## index
index | Re | Mach | Datasource
1 | 50000 | 0 | JavaFoil+Calcfoil stall+Eppler ext transition
2 | 50000 | 0 | XFOIL ncrit=9
3 | 50000 | 0.1 | JavaFoil+Calcfoil stall+Eppler ext transition
4 | 50000 | 0.1 | XFOIL ncrit=9
5 | 50000 | 0.25 | JavaFoil+Calcfoil stall+Eppler ext transition
6 | 50000 | 0.25 | XFOIL ncrit=9
7 | 50000 | 0.5 | JavaFoil+Calcfoil stall+Eppler ext transition
8 | 50000 | 0.5 | XFOIL ncrit=9
9 | 100000 | 0 | JavaFoil+Calcfoil stall+Eppler ext transition
10 | 100000 | 0 | XFOIL ncrit=9
11 | 100000 | 0.1 | JavaFoil+Calcfoil stall+Eppler ext transition
12 | 100000 | 0.1 | XFOIL ncrit=9
13 | 100000 | 0.25 | JavaFoil+Calcfoil stall+Eppler ext transition
14 | 100000 | 0.25 | XFOIL ncrit=9
15 | 100000 | 0.5 | JavaFoil+Calcfoil stall+Eppler ext transition
16 | 100000 | 0.5 | XFOIL ncrit=9
17 | 250000 | 0 | JavaFoil+Calcfoil stall+Eppler ext transition
18 | 250000 | 0 | XFOIL ncrit=9
19 | 250000 | 0.1 | JavaFoil+Calcfoil stall+Eppler ext transition
20 | 250000 | 0.1 | XFOIL ncrit=9
21 | 250000 | 0.25 | JavaFoil+Calcfoil stall+Eppler ext transition
22 | 250000 | 0.25 | XFOIL ncrit=9
23 | 250000 | 0.5 | JavaFoil+Calcfoil stall+Eppler ext transition
24 | 250000 | 0.5 | XFOIL ncrit=9
25 | 500000 | 0 | JavaFoil+Calcfoil stall+Eppler ext transition
26 | 500000 | 0 | XFOIL ncrit=9
27 | 500000 | 0.1 | JavaFoil+Calcfoil stall+Eppler ext transition
28 | 500000 | 0.1 | XFOIL ncrit=9
29 | 500000 | 0.25 | JavaFoil+Calcfoil stall+Eppler ext transition
30 | 500000 | 0.25 | XFOIL ncrit=9
31 | 500000 | 0.5 | JavaFoil+Calcfoil stall+Eppler ext transition
32 | 500000 | 0.5 | XFOIL ncrit=9
33 | 750000 | 0 | JavaFoil+Calcfoil stall+Eppler ext transition
34 | 750000 | 0 | XFOIL ncrit=9
35 | 750000 | 0.1 | JavaFoil+Calcfoil stall+Eppler ext transition
36 | 750000 | 0.1 | XFOIL ncrit=9
37 | 750000 | 0.25 | JavaFoil+Calcfoil stall+Eppler ext transition
38 | 750000 | 0.25 | XFOIL ncrit=9
39 | 750000 | 0.5 | JavaFoil+Calcfoil stall+Eppler ext transition
40 | 750000 | 0.5 | XFOIL ncrit=9
41 | 1000000 | 0 | JavaFoil+Calcfoil stall+Eppler ext transition
42 | 1000000 | 0 | XFOIL ncrit=9
43 | 1000000 | 0.1 | JavaFoil+Calcfoil stall+Eppler ext transition
44 | 1000000 | 0.1 | XFOIL ncrit=9
45 | 1000000 | 0.25 | JavaFoil+Calcfoil stall+Eppler ext transition
46 | 1000000 | 0.25 | XFOIL ncrit=9
47 | 1000000 | 0.5 | JavaFoil+Calcfoil stall+Eppler ext transition
48 | 1000000 | 0.5 | XFOIL ncrit=9
49 | 2000000 | 0 | JavaFoil+Calcfoil stall+Eppler ext transition
50 | 2000000 | 0 | XFOIL ncrit=9
51 | 2000000 | 0.1 | JavaFoil+Calcfoil stall+Eppler ext transition
52 | 2000000 | 0.1 | XFOIL ncrit=9
53 | 2000000 | 0.25 | JavaFoil+Calcfoil stall+Eppler ext transition
54 | 2000000 | 0.25 | XFOIL ncrit=9
55 | 2000000 | 0.5 | JavaFoil+Calcfoil stall+Eppler ext transition
56 | 2000000 | 0.5 | XFOIL ncrit=9
57 | 3000000 | 0 | JavaFoil+Calcfoil stall+Eppler ext transition
58 | 3000000 | 0 | XFOIL ncrit=9
59 | 3000000 | 0.1 | JavaFoil+Calcfoil stall+Eppler ext transition
60 | 3000000 | 0.1 | XFOIL ncrit=9
61 | 3000000 | 0.25 | JavaFoil+Calcfoil stall+Eppler ext transition
62 | 3000000 | 0.25 | XFOIL ncrit=9
63 | 3000000 | 0.5 | JavaFoil+Calcfoil stall+Eppler ext transition
64 | 3000000 | 0.5 | XFOIL ncrit=9
65 | 4000000 | 0 | JavaFoil+Calcfoil stall+Eppler ext transition
66 | 4000000 | 0 | XFOIL ncrit=9
67 | 4000000 | 0.1 | JavaFoil+Calcfoil stall+Eppler ext transition
68 | 4000000 | 0.1 | XFOIL ncrit=9
69 | 4000000 | 0.25 | JavaFoil+Calcfoil stall+Eppler ext transition
70 | 4000000 | 0.25 | XFOIL ncrit=9
71 | 4000000 | 0.5 | JavaFoil+Calcfoil stall+Eppler ext transition
72 | 4000000 | 0.5 | XFOIL ncrit=9
73 | 5000000 | 0 | JavaFoil+Calcfoil stall+Eppler ext transition
74 | 5000000 | 0 | XFOIL ncrit=9
75 | 5000000 | 0.1 | JavaFoil+Calcfoil stall+Eppler ext transition
76 | 5000000 | 0.1 | XFOIL ncrit=9
77 | 5000000 | 0.25 | JavaFoil+Calcfoil stall+Eppler ext transition
78 | 5000000 | 0.25 | XFOIL ncrit=9
79 | 5000000 | 0.5 | JavaFoil+Calcfoil stall+Eppler ext transition
80 | 5000000 | 0.5 | XFOIL ncrit=9
81 | 6000000 | 0 | JavaFoil+Calcfoil stall+Eppler ext transition
82 | 6000000 | 0 | XFOIL ncrit=9
83 | 6000000 | 0.1 | JavaFoil+Calcfoil stall+Eppler ext transition
84 | 6000000 | 0.1 | XFOIL ncrit=9
85 | 6000000 | 0.25 | JavaFoil+Calcfoil stall+Eppler ext transition
86 | 6000000 | 0.25 | XFOIL ncrit=9
87 | 6000000 | 0.5 | JavaFoil+Calcfoil stall+Eppler ext transition
88 | 6000000 | 0.5 | XFOIL ncrit=9
89 | 7000000 | 0 | JavaFoil+Calcfoil stall+Eppler ext transition
90 | 7000000 | 0 | XFOIL ncrit=9
91 | 7000000 | 0.1 | JavaFoil+Calcfoil stall+Eppler ext transition
92 | 7000000 | 0.1 | XFOIL ncrit=9
93 | 7000000 | 0.25 | JavaFoil+Calcfoil stall+Eppler ext transition
94 | 7000000 | 0.25 | XFOIL ncrit=9
95 | 7000000 | 0.5 | JavaFoil+Calcfoil stall+Eppler ext transition
96 | 7000000 | 0.5 | XFOIL ncrit=9
97 | 8000000 | 0 | JavaFoil+Calcfoil stall+Eppler ext transition
98 | 8000000 | 0 | XFOIL ncrit=9
99 | 8000000 | 0.1 | JavaFoil+Calcfoil stall+Eppler ext transition
100 | 8000000 | 0.1 | XFOIL ncrit=9
101 | 8000000 | 0.25 | JavaFoil+Calcfoil stall+Eppler ext transition
102 | 8000000 | 0.25 | XFOIL ncrit=9
103 | 8000000 | 0.5 | JavaFoil+Calcfoil stall+Eppler ext transition
104 | 8000000 | 0.5 | XFOIL ncrit=9
105 | 10000000 | 0 | JavaFoil+Calcfoil stall+Eppler ext transition
106 | 10000000 | 0 | XFOIL ncrit=9
107 | 10000000 | 0.1 | JavaFoil+Calcfoil stall+Eppler ext transition
108 | 10000000 | 0.1 | XFOIL ncrit=9
109 | 10000000 | 0.25 | JavaFoil+Calcfoil stall+Eppler ext transition
110 | 10000000 | 0.25 | XFOIL ncrit=9
111 | 10000000 | 0.5 | JavaFoil+Calcfoil stall+Eppler ext transition
112 | 10000000 | 0.5 | XFOIL ncrit=9
113 | 12000000 | 0 | JavaFoil+Calcfoil stall+Eppler ext transition
114 | 12000000 | 0 | XFOIL ncrit=9
115 | 12000000 | 0.1 | JavaFoil+Calcfoil stall+Eppler ext transition
116 | 12000000 | 0.1 | XFOIL ncrit=9
117 | 12000000 | 0.25 | JavaFoil+Calcfoil stall+Eppler ext transition
118 | 12000000 | 0.25 | XFOIL ncrit=9
119 | 12000000 | 0.5 | JavaFoil+Calcfoil stall+Eppler ext transition
120 | 12000000 | 0.5 | XFOIL ncrit=9
121 | 14000000 | 0 | JavaFoil+Calcfoil stall+Eppler ext transition
122 | 14000000 | 0 | XFOIL ncrit=9
123 | 14000000 | 0.1 | JavaFoil+Calcfoil stall+Eppler ext transition
124 | 14000000 | 0.1 | XFOIL ncrit=9
125 | 14000000 | 0.25 | JavaFoil+Calcfoil stall+Eppler ext transition
126 | 14000000 | 0.25 | XFOIL ncrit=9
127 | 14000000 | 0.5 | JavaFoil+Calcfoil stall+Eppler ext transition
128 | 14000000 | 0.5 | XFOIL ncrit=9
129 | 16000000 | 0 | JavaFoil+Calcfoil stall+Eppler ext transition
130 | 16000000 | 0 | XFOIL ncrit=9
131 | 16000000 | 0.1 | JavaFoil+Calcfoil stall+Eppler ext transition
132 | 16000000 | 0.1 | XFOIL ncrit=9
133 | 16000000 | 0.25 | JavaFoil+Calcfoil stall+Eppler ext transition
134 | 16000000 | 0.25 | XFOIL ncrit=9
135 | 16000000 | 0.5 | JavaFoil+Calcfoil stall+Eppler ext transition
136 | 16000000 | 0.5 | XFOIL ncrit=9
137 | 18000000 | 0 | JavaFoil+Calcfoil stall+Eppler ext transition
138 | 18000000 | 0 | XFOIL ncrit=9
139 | 18000000 | 0.1 | JavaFoil+Calcfoil stall+Eppler ext transition
140 | 18000000 | 0.1 | XFOIL ncrit=9
141 | 18000000 | 0.25 | JavaFoil+Calcfoil stall+Eppler ext transition
142 | 18000000 | 0.25 | XFOIL ncrit=9
143 | 18000000 | 0.5 | JavaFoil+Calcfoil stall+Eppler ext transition
144 | 18000000 | 0.5 | XFOIL ncrit=9
145 | 20000000 | 0 | JavaFoil+Calcfoil stall+Eppler ext transition
146 | 20000000 | 0 | XFOIL ncrit=9
147 | 20000000 | 0.1 | JavaFoil+Calcfoil stall+Eppler ext transition
148 | 20000000 | 0.1 | XFOIL ncrit=9
149 | 20000000 | 0.25 | JavaFoil+Calcfoil stall+Eppler ext transition
150 | 20000000 | 0.25 | XFOIL ncrit=9
151 | 20000000 | 0.5 | JavaFoil+Calcfoil stall+Eppler ext transition
152 | 20000000 | 0.5 | XFOIL ncrit=9

## 1. Re 50k Mach 0.00 (1)
BIGFOIL.COM POLAR EXPORT
NACA63-614 a=0.5
NACA63-614 a=0.5 |  |  |  | Cl Max: | 1.417 | at alpha= | 9.5 | deg
JavaFoil+Calcfoil stall+Eppler ext transition |  |  |  | L/D Max: | 37.515 | at alpha= | 6.5 | deg
Re: | 50000 |  |  | Cd Min: | 0.0179 | at alpha= | -1.5 | deg
Mach: | 0 |  |  | Cl=0 at alpha= | -3.875 | deg
|  |  |  | @ Cl=0.1, Cd= | 0.036123
|  |  |  | @ Cl=0.4, Cd= | 0.018135
|  |  |  | @ Cl=0.6, Cd= | 0.022469
alpha (deg) | Cl | Cd | Cm | Cl/Cd
-19 | -0.499 | 0.33173 | -0.019 | -1.504
-18.5 | -0.513 | 0.30677 | -0.019 | -1.673
-18 | -0.527 | 0.28107 | -0.019 | -1.876
-17.5 | -0.541 | 0.26158 | -0.019 | -2.068
-17 | -0.553 | 0.24754 | -0.019 | -2.236
-16.5 | -0.565 | 0.2288 | -0.019 | -2.469
-16 | -0.575 | 0.21354 | -0.019 | -2.693
-15.5 | -0.584 | 0.19886 | -0.019 | -2.935
-15 | -0.59 | 0.18497 | -0.019 | -3.192
-14.5 | -0.595 | 0.16753 | -0.02 | -3.552
-14 | -0.597 | 0.15883 | -0.02 | -3.76
-13.5 | -0.597 | 0.14598 | -0.02 | -4.086
-13 | -0.593 | 0.13362 | -0.02 | -4.437
-12.5 | -0.586 | 0.12502 | -0.021 | -4.688
-12 | -0.576 | 0.11752 | -0.024 | -4.905
-11.5 | -0.563 | 0.10795 | -0.027 | -5.217
-11 | -0.546 | 0.10103 | -0.028 | -5.404
-10.5 | -0.525 | 0.09546 | -0.028 | -5.503
-10 | -0.501 | 0.08701 | -0.029 | -5.757
-9.5 | -0.473 | 0.08315 | -0.028 | -5.688
-9 | -0.442 | 0.07697 | -0.029 | -5.742
-8.5 | -0.408 | 0.07469 | -0.028 | -5.456
-8 | -0.371 | 0.06927 | -0.029 | -5.351
-7.5 | -0.331 | 0.06404 | -0.029 | -5.174
-7 | -0.29 | 0.06012 | -0.029 | -4.82
-6.5 | -0.246 | 0.05628 | -0.029 | -4.379
-6 | -0.202 | 0.05322 | -0.03 | -3.789
-5.5 | -0.155 | 0.0503 | -0.031 | -3.085
-5 | -0.108 | 0.04765 | -0.031 | -2.269
-4.5 | -0.06 | 0.04537 | -0.032 | -1.332
-4 | -0.012 | 0.04341 | -0.033 | -0.286
-3.5 | 0.036 | 0.0417 | -0.034 | 0.864
-3 | 0.085 | 0.04014 | -0.035 | 2.113
-2.5 | 0.166 | 0.01845 | -0.071 | 8.989
-2 | 0.227 | 0.01843 | -0.071 | 12.295
-1.5 | 0.288 | 0.0179 | -0.071 | 16.086
-1 | 0.349 | 0.01799 | -0.071 | 19.369
-0.5 | 0.409 | 0.01816 | -0.072 | 22.533
0 | 0.438 | 0.02131 | -0.072 | 20.538
0.5 | 0.494 | 0.02161 | -0.072 | 22.835
1 | 0.549 | 0.02205 | -0.073 | 24.911
1.5 | 0.605 | 0.02251 | -0.073 | 26.854
2 | 0.66 | 0.02307 | -0.073 | 28.601
2.5 | 0.715 | 0.02331 | -0.074 | 30.66
3 | 0.77 | 0.02391 | -0.074 | 32.214
3.5 | 0.822 | 0.02459 | -0.074 | 33.446
4 | 0.877 | 0.0253 | -0.075 | 34.68
4.5 | 0.932 | 0.02615 | -0.075 | 35.648
5 | 0.986 | 0.02705 | -0.076 | 36.442
5.5 | 1.038 | 0.02809 | -0.076 | 36.933
6 | 1.089 | 0.02919 | -0.077 | 37.297
6.5 | 1.139 | 0.03036 | -0.077 | 37.515
7 | 1.187 | 0.03175 | -0.077 | 37.374
7.5 | 1.233 | 0.03316 | -0.078 | 37.194
8 | 1.306 | 0.03559 | -0.081 | 36.694
8.5 | 1.348 | 0.03736 | -0.081 | 36.079
9 | 1.384 | 0.03934 | -0.081 | 35.192
9.5 | 1.417 | 0.04134 | -0.081 | 34.268
10 | 1.242 | 0.07465 | -0.04 | 16.644
10.5 | 1.264 | 0.08037 | -0.037 | 15.73
11 | 1.283 | 0.0869 | -0.036 | 14.765
11.5 | 1.294 | 0.09299 | -0.034 | 13.919
12 | 1.301 | 0.09867 | -0.034 | 13.188
12.5 | 1.303 | 0.10747 | -0.033 | 12.123
13 | 1.299 | 0.11513 | -0.032 | 11.287
13.5 | 1.291 | 0.12322 | -0.031 | 10.478
14 | 1.278 | 0.13428 | -0.03 | 9.519
14.5 | 1.261 | 0.14539 | -0.029 | 8.673

## 2. Re 50k Mach 0.00 (2)
BIGFOIL.COM POLAR EXPORT
NACA63-614 a=0.5
NACA63-614 a=0.5 |  |  |  | Cl Max: | 1.3321 | at alpha= | 14 | deg
XFOIL ncrit=9 |  |  |  | L/D Max: | 20.3152 | at alpha= | 12.5 | deg
Re: | 50000 |  |  | Cd Min: | 0.24511 | at alpha= | 19 | deg
Mach: | 0 |  |  | Cl=0 at alpha= | 1.3575 | deg
|  |  |  | @ Cl=0.1, Cd= | 0.049341
|  |  |  | @ Cl=0.4, Cd= | 0.07274
|  |  |  | @ Cl=0.6, Cd= | 0.09767
alpha (deg) | Cl | Cd | Cm | Cl/Cd
-20 | -0.5524 | 0.24144 | 0.0147 | -2.2879
-19.5 | -0.5245 | 0.22829 | 0.0122 | -2.2975
-19 | -0.5025 | 0.22107 | 0.0087 | -2.273
-18.5 | -0.4867 | 0.21658 | 0.0039 | -2.2472
-18 | -0.4886 | 0.21992 | -0.0029 | -2.2217
-17.5 | -0.4479 | 0.20275 | -0.0038 | -2.2091
-17 | -0.4318 | 0.19773 | -0.0081 | -2.1838
-16.5 | -0.422 | 0.19343 | -0.0132 | -2.1817
-16 | -0.3938 | 0.18411 | -0.0153 | -2.1389
-15.5 | -0.3962 | 0.18388 | -0.0213 | -2.1547
-15 | -0.3603 | 0.17135 | -0.0228 | -2.1027
-14.5 | -0.3609 | 0.16956 | -0.028 | -2.1285
-14 | -0.328 | 0.15881 | -0.0298 | -2.0654
-13.5 | -0.3218 | 0.15378 | -0.0341 | -2.0926
-13 | -0.3091 | 0.14838 | -0.0373 | -2.0832
-12.5 | -0.2844 | 0.14012 | -0.0395 | -2.0297
-12 | -0.2721 | 0.13416 | -0.042 | -2.0282
-11.5 | -0.2707 | 0.12965 | -0.0432 | -2.0879
-11 | -0.304 | 0.13048 | -0.0383 | -2.3299
-10.5 | -0.3169 | 0.12767 | -0.032 | -2.4822
-10 | -0.3707 | 0.12987 | -0.0277 | -2.8544
-9.5 | -0.3803 | 0.12628 | -0.0232 | -3.0116
-9 | -0.393 | 0.123 | -0.0191 | -3.1951
-8.5 | -0.4109 | 0.12001 | -0.0152 | -3.4239
-8 | -0.4336 | 0.11718 | -0.0111 | -3.7003
-7.5 | -0.4293 | 0.11172 | -0.0071 | -3.8426
-7 | -0.4162 | 0.10655 | -0.007 | -3.9061
-6.5 | -0.4529 | 0.10505 | -0.003 | -4.3113
-6 | -0.4136 | 0.09786 | -0.0035 | -4.2264
-4.5 | -0.4949 | 0.05604 | -0.0412 | -8.8312
-4 | -0.4433 | 0.04835 | -0.0459 | -9.1686
-3.5 | -0.3977 | 0.04418 | -0.0468 | -9.0018
-3 | -0.3535 | 0.04127 | -0.0468 | -8.5655
-2.5 | -0.3089 | 0.03966 | -0.0464 | -7.7887
-2 | -0.2655 | 0.03849 | -0.0457 | -6.8979
-1.5 | -0.2215 | 0.03778 | -0.045 | -5.8629
-1 | -0.1839 | 0.03566 | -0.0392 | -5.157
-0.5 | -0.1495 | 0.03555 | -0.0374 | -4.2053
0 | -0.1066 | 0.03727 | -0.0389 | -2.8602
0.5 | -0.0661 | 0.03914 | -0.0398 | -1.6888
1 | -0.0271 | 0.04116 | -0.0405 | -0.65841
1.5 | 0.0108 | 0.04332 | -0.0412 | 0.24931
2 | 0.0478 | 0.04564 | -0.0418 | 1.0473
2.5 | 0.1196 | 0.05073 | -0.049 | 2.3576
3 | 0.1853 | 0.05534 | -0.0552 | 3.3484
3.5 | 0.2388 | 0.05899 | -0.0589 | 4.0481
4 | 0.2835 | 0.06237 | -0.061 | 4.5455
5 | 0.3732 | 0.07008 | -0.0652 | 5.3253
5.5 | 0.4281 | 0.07553 | -0.0688 | 5.6679
6 | 0.4517 | 0.07804 | -0.0679 | 5.7881
7 | 0.522 | 0.08653 | -0.0699 | 6.0326
8 | 0.5881 | 0.0958 | -0.0718 | 6.1388
8.5 | 0.6229 | 0.10127 | -0.0732 | 6.1509
9.5 | 0.6878 | 0.1115 | -0.075 | 6.1686
10 | 0.7754 | 0.11041 | -0.0726 | 7.0229
10.5 | 0.8077 | 0.11191 | -0.0705 | 7.2174
11 | 0.8623 | 0.11279 | -0.0687 | 7.6452
11.5 | 0.9362 | 0.11002 | -0.0651 | 8.5094
12 | 0.95 | 0.11323 | -0.0632 | 8.39
12.5 | 1.2439 | 0.06123 | -0.0363 | 20.3152
13 | 1.2632 | 0.06576 | -0.0327 | 19.2092
13.5 | 1.3028 | 0.07045 | -0.0304 | 18.4925
14 | 1.3321 | 0.0768 | -0.0289 | 17.3451
14.5 | 1.3297 | 0.08527 | -0.0281 | 15.594
15 | 1.2845 | 0.09702 | -0.0294 | 13.2395
15.5 | 1.2222 | 0.11229 | -0.0342 | 10.8843
16 | 1.1607 | 0.13106 | -0.0428 | 8.8562
17.5 | 0.9502 | 0.22373 | -0.1042 | 4.2471
18 | 0.9706 | 0.2321 | -0.1068 | 4.1818
18.5 | 0.9989 | 0.24248 | -0.1085 | 4.1195
19 | 0.9976 | 0.24511 | -0.114 | 4.07

## 3. Re 50k Mach 0.10 (1)
BIGFOIL.COM POLAR EXPORT
NACA63-614 a=0.5
NACA63-614 a=0.5 |  |  |  | Cl Max: | 1.42 | at alpha= | 9.5 | deg
JavaFoil+Calcfoil stall+Eppler ext transition |  |  |  | L/D Max: | 37.406 | at alpha= | 6.5 | deg
Re: | 50000 |  |  | Cd Min: | 0.01795 | at alpha= | -1.5 | deg
Mach: | 0.1 |  |  | Cl=0 at alpha= | -3.875 | deg
|  |  |  | @ Cl=0.1, Cd= | 0.036284
|  |  |  | @ Cl=0.4, Cd= | 0.018179
|  |  |  | @ Cl=0.6, Cd= | 0.022534
alpha (deg) | Cl | Cd | Cm | Cl/Cd
-18.5 | -0.467 | 0.32841 | -0.019 | -1.421
-18 | -0.483 | 0.30458 | -0.019 | -1.587
-17.5 | -0.5 | 0.2888 | -0.019 | -1.73
-17 | -0.515 | 0.26534 | -0.019 | -1.942
-16.5 | -0.53 | 0.24357 | -0.019 | -2.175
-16 | -0.543 | 0.2243 | -0.019 | -2.421
-15.5 | -0.555 | 0.20481 | -0.019 | -2.709
-15 | -0.565 | 0.18985 | -0.019 | -2.975
-14.5 | -0.573 | 0.17852 | -0.019 | -3.207
-14 | -0.578 | 0.1635 | -0.02 | -3.533
-13.5 | -0.58 | 0.14863 | -0.02 | -3.903
-13 | -0.579 | 0.13914 | -0.02 | -4.163
-12.5 | -0.575 | 0.1277 | -0.021 | -4.503
-12 | -0.567 | 0.11888 | -0.021 | -4.772
-11.5 | -0.556 | 0.1113 | -0.026 | -4.999
-11 | -0.541 | 0.1025 | -0.027 | -5.279
-10.5 | -0.522 | 0.09654 | -0.028 | -5.407
-10 | -0.499 | 0.08988 | -0.029 | -5.551
-9.5 | -0.472 | 0.08405 | -0.028 | -5.614
-9 | -0.442 | 0.07848 | -0.029 | -5.628
-8.5 | -0.408 | 0.07591 | -0.028 | -5.373
-8 | -0.371 | 0.07019 | -0.029 | -5.29
-7.5 | -0.332 | 0.06423 | -0.029 | -5.173
-7 | -0.291 | 0.06059 | -0.029 | -4.799
-6.5 | -0.247 | 0.05692 | -0.03 | -4.347
-6 | -0.202 | 0.05355 | -0.03 | -3.781
-5.5 | -0.156 | 0.05023 | -0.031 | -3.103
-5 | -0.109 | 0.04764 | -0.031 | -2.279
-4.5 | -0.061 | 0.04547 | -0.032 | -1.336
-4 | -0.012 | 0.04353 | -0.033 | -0.286
-3.5 | 0.036 | 0.04178 | -0.034 | 0.867
-3 | 0.085 | 0.04027 | -0.035 | 2.116
-2.5 | 0.167 | 0.01848 | -0.071 | 9.019
-2 | 0.228 | 0.01847 | -0.071 | 12.33
-1.5 | 0.289 | 0.01795 | -0.071 | 16.124
-1 | 0.35 | 0.01804 | -0.072 | 19.416
-0.5 | 0.411 | 0.01821 | -0.072 | 22.576
0 | 0.44 | 0.02141 | -0.072 | 20.535
0.5 | 0.496 | 0.02169 | -0.073 | 22.873
1 | 0.552 | 0.02214 | -0.073 | 24.911
1.5 | 0.608 | 0.0226 | -0.073 | 26.887
2 | 0.663 | 0.02316 | -0.074 | 28.634
2.5 | 0.718 | 0.02345 | -0.074 | 30.614
3 | 0.774 | 0.02404 | -0.074 | 32.201
3.5 | 0.826 | 0.02468 | -0.075 | 33.473
4 | 0.882 | 0.02544 | -0.075 | 34.647
4.5 | 0.936 | 0.02629 | -0.076 | 35.623
5 | 0.99 | 0.0272 | -0.076 | 36.403
5.5 | 1.042 | 0.02826 | -0.077 | 36.877
6 | 1.094 | 0.02933 | -0.077 | 37.29
6.5 | 1.144 | 0.03059 | -0.077 | 37.406
7 | 1.191 | 0.03196 | -0.078 | 37.28
7.5 | 1.238 | 0.03342 | -0.078 | 37.047
8 | 1.311 | 0.03598 | -0.081 | 36.444
8.5 | 1.352 | 0.03774 | -0.081 | 35.84
9 | 1.389 | 0.03975 | -0.082 | 34.935
9.5 | 1.42 | 0.0418 | -0.082 | 33.975
10 | 1.245 | 0.07533 | -0.04 | 16.529
10.5 | 1.266 | 0.08103 | -0.037 | 15.626
11 | 1.284 | 0.08773 | -0.036 | 14.633
11.5 | 1.294 | 0.09394 | -0.035 | 13.775
12 | 1.298 | 0.09999 | -0.034 | 12.983
12.5 | 1.297 | 0.10899 | -0.033 | 11.904
13 | 1.291 | 0.1169 | -0.033 | 11.046
13.5 | 1.28 | 0.12507 | -0.031 | 10.231
14 | 1.263 | 0.1367 | -0.03 | 9.24
14.5 | 1.242 | 0.14834 | -0.029 | 8.372

## 4. Re 50k Mach 0.10 (2)
BIGFOIL.COM POLAR EXPORT
NACA63-614 a=0.5
NACA63-614 a=0.5 |  |  |  | Cl Max: | 1.3186 | at alpha= | 14.5 | deg
XFOIL ncrit=9 |  |  |  | L/D Max: | 19.635 | at alpha= | 12.5 | deg
Re: | 50000 |  |  | Cd Min: | 0.25227 | at alpha= | 19.5 | deg
Mach: | 0.1 |  |  | Cl=0 at alpha= | 1.3743 | deg
|  |  |  | @ Cl=0.1, Cd= | 0.049436
|  |  |  | @ Cl=0.4, Cd= | 0.073008
|  |  |  | @ Cl=0.6, Cd= | 0.097933
alpha (deg) | Cl | Cd | Cm | Cl/Cd
-20 | -0.5549 | 0.24317 | 0.0146 | -2.2819
-19.5 | -0.5245 | 0.22856 | 0.0124 | -2.2948
-19 | -0.503 | 0.22163 | 0.0088 | -2.2695
-18.5 | -0.4879 | 0.21757 | 0.0037 | -2.2425
-18 | -0.4909 | 0.22148 | -0.0032 | -2.2165
-17.5 | -0.4475 | 0.20315 | -0.0038 | -2.2028
-17 | -0.4325 | 0.19858 | -0.0084 | -2.178
-16.5 | -0.4181 | 0.19262 | -0.0129 | -2.1706
-16 | -0.3933 | 0.18455 | -0.0156 | -2.1311
-15.5 | -0.3978 | 0.18509 | -0.0217 | -2.1492
-15 | -0.3588 | 0.17166 | -0.0231 | -2.0902
-14.5 | -0.3621 | 0.17061 | -0.0286 | -2.1224
-14 | -0.3267 | 0.15922 | -0.0302 | -2.0519
-13.5 | -0.3166 | 0.15347 | -0.0342 | -2.0629
-13 | -0.3099 | 0.14928 | -0.038 | -2.076
-12.5 | -0.2828 | 0.14057 | -0.04 | -2.0118
-12 | -0.2701 | 0.13457 | -0.0424 | -2.0071
-11.5 | -0.2692 | 0.13016 | -0.0432 | -2.0682
-11 | -0.3056 | 0.13142 | -0.0379 | -2.3254
-10.5 | -0.3172 | 0.12844 | -0.0318 | -2.4696
-10 | -0.3719 | 0.13077 | -0.0277 | -2.8439
-9.5 | -0.3814 | 0.12714 | -0.0232 | -2.9998
-9 | -0.3943 | 0.12385 | -0.0192 | -3.1837
-8.5 | -0.4124 | 0.12088 | -0.0153 | -3.4116
-8 | -0.4352 | 0.11806 | -0.0112 | -3.6863
-7.5 | -0.4215 | 0.11192 | -0.0072 | -3.7661
-7 | -0.4042 | 0.10652 | -0.0082 | -3.7946
-6.5 | -0.4013 | 0.10198 | -0.0071 | -3.9351
-6 | -0.4031 | 0.09783 | -0.0047 | -4.1204
-5.5 | -0.4441 | 0.09609 | 0.0032 | -4.6217
-4.5 | -0.4995 | 0.05716 | -0.0407 | -8.7386
-4 | -0.4482 | 0.04911 | -0.0458 | -9.1265
-3.5 | -0.4024 | 0.04476 | -0.0468 | -8.9902
-3 | -0.3575 | 0.04169 | -0.047 | -8.5752
-2.5 | -0.3129 | 0.03999 | -0.0466 | -7.8245
-2 | -0.2687 | 0.03881 | -0.046 | -6.9235
-1.5 | -0.2248 | 0.03806 | -0.0451 | -5.9065
-1 | -0.1817 | 0.03602 | -0.0412 | -5.0444
-0.5 | -0.1524 | 0.03566 | -0.0374 | -4.2737
0 | -0.1088 | 0.03738 | -0.0389 | -2.9106
0.5 | -0.0679 | 0.03927 | -0.0399 | -1.7291
1 | -0.0286 | 0.04129 | -0.0406 | -0.69266
1.5 | 0.0096 | 0.04347 | -0.0413 | 0.22084
2 | 0.0467 | 0.04579 | -0.0419 | 1.0199
2.5 | 0.1173 | 0.05062 | -0.049 | 2.3173
3 | 0.1841 | 0.05545 | -0.0552 | 3.3201
4 | 0.2849 | 0.0627 | -0.0614 | 4.5439
4.5 | 0.3383 | 0.06745 | -0.0648 | 5.0156
5 | 0.3753 | 0.07049 | -0.0656 | 5.3242
5.5 | 0.4216 | 0.07521 | -0.068 | 5.6056
6 | 0.4539 | 0.07847 | -0.0683 | 5.7844
6.5 | 0.5034 | 0.08407 | -0.0711 | 5.9879
7 | 0.524 | 0.08696 | -0.0702 | 6.0258
7.5 | 0.5716 | 0.09292 | -0.0729 | 6.1515
8 | 0.5915 | 0.09637 | -0.0723 | 6.1378
8.5 | 0.6181 | 0.10126 | -0.0728 | 6.1041
9 | 0.6624 | 0.10737 | -0.0749 | 6.1693
9.5 | 0.6953 | 0.11263 | -0.0757 | 6.1733
10 | 0.7164 | 0.1174 | -0.0758 | 6.1022
10.5 | 0.8047 | 0.11262 | -0.0706 | 7.1453
11 | 0.8534 | 0.11411 | -0.0689 | 7.4787
11.5 | 0.9132 | 0.11355 | -0.0662 | 8.0423
12 | 0.9758 | 0.10994 | -0.0613 | 8.8758
12.5 | 1.2374 | 0.06302 | -0.0359 | 19.635
13 | 1.2597 | 0.06734 | -0.0323 | 18.7066
13.5 | 1.298 | 0.07219 | -0.03 | 17.9803
14 | 1.3167 | 0.07925 | -0.0286 | 16.6145
14.5 | 1.3186 | 0.08763 | -0.028 | 15.0474
15 | 1.2695 | 0.09998 | -0.03 | 12.6975
15.5 | 1.2094 | 0.11562 | -0.0355 | 10.4601
16.5 | 0.9863 | 0.1917 | -0.0817 | 5.145
17.5 | 0.9526 | 0.22463 | -0.1049 | 4.2408
18 | 0.9734 | 0.23307 | -0.1076 | 4.1764
18.5 | 1.0003 | 0.24308 | -0.1095 | 4.1151
19 | 1.0001 | 0.24604 | -0.115 | 4.0648
19.5 | 1.0111 | 0.25227 | -0.1195 | 4.008

## 5. Re 50k Mach 0.25 (1)
BIGFOIL.COM POLAR EXPORT
NACA63-614 a=0.5
NACA63-614 a=0.5 |  |  |  | Cl Max: | 1.41 | at alpha= | 9 | deg
JavaFoil+Calcfoil stall+Eppler ext transition |  |  |  | L/D Max: | 36.802 | at alpha= | 6.5 | deg
Re: | 50000 |  |  | Cd Min: | 0.01821 | at alpha= | -1.5 | deg
Mach: | 0.25 |  |  | Cl=0 at alpha= | -3.87 | deg
|  |  |  | @ Cl=0.1, Cd= | 0.037314
|  |  |  | @ Cl=0.4, Cd= | 0.018424
|  |  |  | @ Cl=0.6, Cd= | 0.022912
alpha (deg) | Cl | Cd | Cm | Cl/Cd
-16.5 | -0.164 | 0.33851 | -0.022 | -0.484
-16 | -0.23 | 0.30661 | -0.021 | -0.75
-15.5 | -0.282 | 0.38514 | -0.021 | -0.731
-15 | -0.327 | 0.31737 | -0.021 | -1.029
-14.5 | -0.367 | 0.27105 | -0.02 | -1.353
-14 | -0.402 | 0.241 | -0.02 | -1.669
-13.5 | -0.433 | 0.204 | -0.02 | -2.12
-13 | -0.458 | 0.17902 | -0.02 | -2.556
-12.5 | -0.477 | 0.17147 | -0.019 | -2.781
-12 | -0.49 | 0.13971 | -0.02 | -3.507
-11.5 | -0.497 | 0.12844 | -0.021 | -3.867
-11 | -0.497 | 0.12394 | -0.02 | -4.009
-10.5 | -0.491 | 0.1086 | -0.026 | -4.523
-10 | -0.478 | 0.09913 | -0.021 | -4.822
-9.5 | -0.461 | 0.08722 | -0.029 | -5.28
-9 | -0.436 | 0.08453 | -0.029 | -5.161
-8.5 | -0.407 | 0.07726 | -0.03 | -5.272
-8 | -0.374 | 0.07272 | -0.029 | -5.137
-7.5 | -0.336 | 0.06694 | -0.03 | -5.022
-7 | -0.296 | 0.06288 | -0.03 | -4.7
-6.5 | -0.252 | 0.05869 | -0.03 | -4.3
-6 | -0.207 | 0.05472 | -0.031 | -3.784
-5.5 | -0.16 | 0.05121 | -0.031 | -3.116
-5 | -0.111 | 0.04836 | -0.032 | -2.301
-4.5 | -0.062 | 0.04616 | -0.033 | -1.35
-4 | -0.013 | 0.04401 | -0.034 | -0.291
-3.5 | 0.037 | 0.04218 | -0.034 | 0.881
-3 | 0.087 | 0.04072 | -0.035 | 2.148
-2.5 | 0.171 | 0.01871 | -0.073 | 9.15
-2 | 0.234 | 0.01873 | -0.073 | 12.49
-1.5 | 0.297 | 0.01821 | -0.073 | 16.333
-1 | 0.36 | 0.01831 | -0.073 | 19.657
-0.5 | 0.423 | 0.01849 | -0.074 | 22.856
0 | 0.451 | 0.02184 | -0.074 | 20.664
0.5 | 0.509 | 0.02215 | -0.074 | 22.978
1 | 0.566 | 0.02262 | -0.075 | 25.024
1.5 | 0.623 | 0.02311 | -0.075 | 26.967
2 | 0.68 | 0.02375 | -0.075 | 28.634
2.5 | 0.737 | 0.02407 | -0.076 | 30.595
3 | 0.795 | 0.02468 | -0.076 | 32.212
3.5 | 0.848 | 0.02538 | -0.077 | 33.417
4 | 0.905 | 0.02619 | -0.077 | 34.549
4.5 | 0.961 | 0.02715 | -0.078 | 35.387
5 | 1.016 | 0.02815 | -0.078 | 36.089
5.5 | 1.069 | 0.02927 | -0.078 | 36.509
6 | 1.121 | 0.0305 | -0.079 | 36.748
6.5 | 1.172 | 0.03184 | -0.079 | 36.802
7 | 1.22 | 0.03327 | -0.08 | 36.667
7.5 | 1.266 | 0.03491 | -0.08 | 36.268
8 | 1.338 | 0.038 | -0.083 | 35.2
8.5 | 1.377 | 0.04004 | -0.083 | 34.397
9 | 1.41 | 0.04225 | -0.083 | 33.376
9.5 | 1.237 | 0.07255 | -0.041 | 17.05
10 | 1.257 | 0.07814 | -0.038 | 16.082
10.5 | 1.272 | 0.08505 | -0.037 | 14.955
11 | 1.28 | 0.09158 | -0.035 | 13.981
11.5 | 1.277 | 0.09863 | -0.033 | 12.949
12 | 1.266 | 0.10827 | -0.033 | 11.691
12.5 | 1.245 | 0.11719 | -0.032 | 10.627
13 | 1.216 | 0.12975 | -0.031 | 9.371
13.5 | 1.177 | 0.14169 | -0.028 | 8.307
14 | 1.13 | 0.1616 | -0.027 | 6.99

## 6. Re 50k Mach 0.25 (2)
BIGFOIL.COM POLAR EXPORT
NACA63-614 a=0.5
NACA63-614 a=0.5 |  |  |  | Cl Max: | 1.2601 | at alpha= | 13.5 | deg
XFOIL ncrit=9 |  |  |  | L/D Max: | 16.214 | at alpha= | 13 | deg
Re: | 50000 |  |  | Cd Min: | 0.24664 | at alpha= | 18.5 | deg
Mach: | 0.25 |  |  | Cl=0 at alpha= | 1.4686 | deg
|  |  |  | @ Cl=0.1, Cd= | 0.050671
|  |  |  | @ Cl=0.4, Cd= | 0.074423
|  |  |  | @ Cl=0.6, Cd= | 0.099577
alpha (deg) | Cl | Cd | Cm | Cl/Cd
-20 | -0.5549 | 0.24241 | 0.0159 | -2.2891
-19.5 | -0.527 | 0.23112 | 0.0133 | -2.2802
-19 | -0.5068 | 0.22511 | 0.0087 | -2.2513
-18.5 | -0.4973 | 0.22456 | 0.0024 | -2.2146
-18 | -0.4705 | 0.21326 | -0.0008 | -2.2062
-17.5 | -0.447 | 0.20575 | -0.0043 | -2.1725
-17 | -0.4398 | 0.20478 | -0.0104 | -2.1477
-16.5 | -0.4093 | 0.19304 | -0.0129 | -2.1203
-16 | -0.393 | 0.1879 | -0.0173 | -2.0915
-15.5 | -0.3787 | 0.18196 | -0.0219 | -2.0812
-15 | -0.3531 | 0.17382 | -0.0248 | -2.0314
-14.5 | -0.3426 | 0.16868 | -0.0295 | -2.0311
-14 | -0.325 | 0.16273 | -0.033 | -1.9972
-13.5 | -0.3005 | 0.15421 | -0.0359 | -1.9486
-13 | -0.3152 | 0.15448 | -0.0415 | -2.0404
-12.5 | -0.2812 | 0.1442 | -0.0432 | -1.9501
-12 | -0.2662 | 0.13776 | -0.0447 | -1.9323
-11.5 | -0.2717 | 0.13431 | -0.0419 | -2.0229
-11 | -0.315 | 0.1366 | -0.0361 | -2.306
-10.5 | -0.3194 | 0.13256 | -0.0307 | -2.4095
-10 | -0.3399 | 0.13051 | -0.0266 | -2.6044
-9.5 | -0.3627 | 0.12852 | -0.0229 | -2.8221
-9 | -0.401 | 0.12852 | -0.0194 | -3.1201
-8.5 | -0.3949 | 0.1226 | -0.0156 | -3.221
-8 | -0.3991 | 0.11831 | -0.0118 | -3.3733
-7.5 | -0.4111 | 0.11522 | -0.0125 | -3.568
-7 | -0.4039 | 0.11033 | -0.0121 | -3.6608
-6.5 | -0.3908 | 0.10502 | -0.0111 | -3.7212
-6 | -0.3745 | 0.09947 | -0.0098 | -3.765
-5.5 | -0.3786 | 0.09567 | -0.006 | -3.9574
-4.5 | -0.5203 | 0.06274 | -0.0391 | -8.293
-4 | -0.474 | 0.05355 | -0.0448 | -8.8515
-3.5 | -0.428 | 0.04816 | -0.0468 | -8.887
-3 | -0.3797 | 0.04431 | -0.0477 | -8.5692
-2.5 | -0.3351 | 0.04192 | -0.0476 | -7.9938
-2 | -0.2882 | 0.0403 | -0.0472 | -7.1514
-1.5 | -0.2425 | 0.03953 | -0.0464 | -6.1346
-1 | -0.1922 | 0.03888 | -0.0465 | -4.9434
-0.5 | -0.1695 | 0.03624 | -0.0369 | -4.6772
0 | -0.1218 | 0.038 | -0.0391 | -3.2053
0.5 | -0.0785 | 0.03993 | -0.0403 | -1.9659
1 | -0.0373 | 0.04201 | -0.0412 | -0.88788
1.5 | 0.0025 | 0.04425 | -0.0419 | 0.056497
2.5 | 0.1223 | 0.05214 | -0.0515 | 2.3456
3.5 | 0.2358 | 0.06018 | -0.0598 | 3.9182
4.5 | 0.3331 | 0.06804 | -0.0649 | 4.8956
5 | 0.3859 | 0.07311 | -0.068 | 5.2783
5.5 | 0.4177 | 0.07607 | -0.068 | 5.491
6 | 0.4685 | 0.08158 | -0.071 | 5.7428
6.5 | 0.4921 | 0.08449 | -0.0702 | 5.8244
7 | 0.5428 | 0.09055 | -0.0731 | 5.9945
7.5 | 0.5612 | 0.09369 | -0.0722 | 5.99
8 | 0.5954 | 0.09896 | -0.0734 | 6.0166
8.5 | 0.6373 | 0.10458 | -0.0751 | 6.0939
9 | 0.6573 | 0.10892 | -0.0749 | 6.0347
9.5 | 0.6859 | 0.11413 | -0.0755 | 6.0098
10 | 0.7374 | 0.11622 | -0.074 | 6.3449
10.5 | 0.8106 | 0.11514 | -0.0708 | 7.0401
11 | 0.8532 | 0.11755 | -0.0693 | 7.2582
11.5 | 0.9057 | 0.11841 | -0.0669 | 7.6488
12.5 | 1.0433 | 0.10535 | -0.0524 | 9.9032
13 | 1.2381 | 0.07636 | -0.031 | 16.214
13.5 | 1.2601 | 0.08273 | -0.0292 | 15.2315
14 | 1.2203 | 0.0952 | -0.0315 | 12.8183
15 | 1.0005 | 0.15861 | -0.0668 | 6.3079
15.5 | 0.9922 | 0.17254 | -0.0734 | 5.7506
16 | 0.9892 | 0.18649 | -0.0803 | 5.3043
17 | 0.9529 | 0.22147 | -0.1051 | 4.3026
17.5 | 0.9673 | 0.22972 | -0.1091 | 4.2108
18 | 0.99 | 0.23872 | -0.1118 | 4.1471
18.5 | 1.0094 | 0.24664 | -0.115 | 4.0926

## 7. Re 50k Mach 0.50 (1)
BIGFOIL.COM POLAR EXPORT
NACA63-614 a=0.5
NACA63-614 a=0.5 |  |  |  | Cl Max: | 1.396 | at alpha= | 7.5 | deg
JavaFoil+Calcfoil stall+Eppler ext transition |  |  |  | L/D Max: | 34.382 | at alpha= | 5.5 | deg
Re: | 50000 |  |  | Cd Min: | 0.01965 | at alpha= | -1 | deg
Mach: | 0.5 |  |  | Cl=0 at alpha= | -3.8727 | deg
|  |  |  | @ Cl=0.1, Cd= | 0.042436
|  |  |  | @ Cl=0.4, Cd= | 0.019659
|  |  |  | @ Cl=0.6, Cd= | 0.024651
alpha (deg) | Cl | Cd | Cm | Cl/Cd
-20 | -0.909 | 0.43805 | -0.039 | -2.075
-19.5 | -0.882 | 0.42296 | -0.04 | -2.084
-19 | -0.854 | 0.4141 | -0.04 | -2.062
-18.5 | -0.824 | 0.39502 | -0.038 | -2.085
-18 | -0.796 | 0.39613 | -0.038 | -2.008
-17.5 | -0.768 | 0.40322 | -0.038 | -1.904
-17 | -0.74 | 0.40081 | -0.038 | -1.846
-16.5 | -0.712 | 0.36231 | -0.039 | -1.965
-16 | -0.683 | 0.35136 | -0.037 | -1.943
-15.5 | -0.654 | 0.32561 | -0.037 | -2.01
-15 | -0.626 | 0.32341 | -0.037 | -1.937
-14.5 | -0.598 | 0.32855 | -0.037 | -1.821
-14 | -0.57 | 0.32469 | -0.037 | -1.756
-13.5 | -0.542 | 0.32099 | -0.037 | -1.689
-13 | -0.513 | 0.29412 | -0.036 | -1.745
-12.5 | -0.485 | 0.28676 | -0.034 | -1.69
-12 | -0.457 | 0.28296 | -0.034 | -1.614
-11.5 | -0.429 | 0.28211 | -0.034 | -1.52
-11 | -0.401 | 0.27912 | -0.034 | -1.435
-10.5 | -0.372 | 0.2769 | -0.034 | -1.345
-10 | -0.344 | 0.23667 | -0.031 | -1.452
-9.5 | -0.316 | 0.22908 | -0.031 | -1.378
-9 | -0.288 | 0.22795 | -0.031 | -1.261
-8.5 | -0.259 | 0.2235 | -0.031 | -1.161
-8 | -0.231 | 0.18825 | -0.028 | -1.228
-7.5 | -0.203 | 0.16644 | -0.022 | -1.219
-7 | -0.28 | 0.07963 | -0.033 | -3.52
-6.5 | -0.261 | 0.07426 | -0.032 | -3.509
-6 | -0.222 | 0.06423 | -0.033 | -3.452
-5.5 | -0.173 | 0.05783 | -0.034 | -2.996
-5 | -0.122 | 0.05332 | -0.034 | -2.286
-4.5 | -0.069 | 0.04949 | -0.035 | -1.388
-4 | -0.014 | 0.0465 | -0.036 | -0.305
-3.5 | 0.041 | 0.04425 | -0.037 | 0.933
-3 | 0.097 | 0.04251 | -0.038 | 2.29
-2.5 | 0.154 | 0.04111 | -0.039 | 3.743
-2 | 0.261 | 0.01985 | -0.081 | 13.159
-1.5 | 0.332 | 0.01997 | -0.081 | 16.65
-1 | 0.402 | 0.01965 | -0.081 | 20.481
-0.5 | 0.472 | 0.0199 | -0.082 | 23.738
0 | 0.502 | 0.02382 | -0.082 | 21.055
0.5 | 0.566 | 0.02437 | -0.082 | 23.205
1 | 0.629 | 0.02489 | -0.083 | 25.275
1.5 | 0.692 | 0.02566 | -0.083 | 26.983
2 | 0.757 | 0.02631 | -0.084 | 28.762
2.5 | 0.822 | 0.02711 | -0.084 | 30.305
3 | 0.886 | 0.02802 | -0.085 | 31.598
3.5 | 0.942 | 0.02878 | -0.085 | 32.723
4 | 1.004 | 0.02997 | -0.086 | 33.49
4.5 | 1.065 | 0.03132 | -0.086 | 34.002
5 | 1.125 | 0.03277 | -0.087 | 34.346
5.5 | 1.182 | 0.03438 | -0.087 | 34.382
6 | 1.236 | 0.03621 | -0.087 | 34.136
6.5 | 1.288 | 0.03819 | -0.088 | 33.722
7 | 1.333 | 0.04059 | -0.088 | 32.832
7.5 | 1.396 | 0.04582 | -0.091 | 30.471
8 | 1.228 | 0.06603 | -0.046 | 18.598
8.5 | 1.236 | 0.07302 | -0.041 | 16.933
9 | 1.211 | 0.08568 | -0.038 | 14.135
9.5 | 1.105 | 0.10487 | -0.033 | 10.533
10 | 0.755 | 0.21904 | -0.032 | 3.448
10.5 | 0.781 | 0.22192 | -0.032 | 3.521
11 | 0.809 | 0.23325 | -0.04 | 3.466
11.5 | 0.834 | 0.26468 | -0.039 | 3.153
12 | 0.862 | 0.27777 | -0.045 | 3.103
12.5 | 0.888 | 0.28274 | -0.045 | 3.14

## 8. Re 50k Mach 0.50 (2)
BIGFOIL.COM POLAR EXPORT
NACA63-614 a=0.5
NACA63-614 a=0.5 |  |  |  | Cl Max: | 1.1472 | at alpha= | 20 | deg
XFOIL ncrit=9 |  |  |  | L/D Max: | 6.4794 | at alpha= | 11 | deg
Re: | 50000 |  |  | Cd Min: | 0.29827 | at alpha= | 20 | deg
Mach: | 0.5 |  |  | Cl=0 at alpha= | 1.6538 | deg
|  |  |  | @ Cl=0.1, Cd= | 0.056038
|  |  |  | @ Cl=0.4, Cd= | 0.080352
|  |  |  | @ Cl=0.6, Cd= | 0.10669
alpha (deg) | Cl | Cd | Cm | Cl/Cd
-20 | -0.5772 | 0.25698 | 0.02 | -2.2461
-19.5 | -0.5609 | 0.25611 | 0.0127 | -2.1901
-19 | -0.5297 | 0.24272 | 0.0083 | -2.1824
-18.5 | -0.5014 | 0.23351 | 0.0036 | -2.1472
-18 | -0.4816 | 0.22925 | -0.0029 | -2.1008
-17.5 | -0.4553 | 0.22008 | -0.008 | -2.0688
-17 | -0.4269 | 0.21143 | -0.0126 | -2.0191
-16.5 | -0.4192 | 0.21215 | -0.02 | -1.976
-16 | -0.3775 | 0.19649 | -0.0231 | -1.9212
-15.5 | -0.3621 | 0.19293 | -0.0293 | -1.8768
-15 | -0.3295 | 0.18211 | -0.0333 | -1.8093
-14.5 | -0.3244 | 0.18128 | -0.0397 | -1.7895
-14 | -0.2845 | 0.16862 | -0.0429 | -1.6872
-13.5 | -0.2687 | 0.16277 | -0.0473 | -1.6508
-13 | -0.2658 | 0.16015 | -0.0497 | -1.6597
-12.5 | -0.2646 | 0.15545 | -0.0456 | -1.7022
-12 | -0.3085 | 0.15987 | -0.0412 | -1.9297
-11.5 | -0.3027 | 0.15364 | -0.0361 | -1.9702
-11 | -0.3152 | 0.15082 | -0.0324 | -2.0899
-10.5 | -0.3506 | 0.15224 | -0.0296 | -2.3029
-10 | -0.3521 | 0.14743 | -0.0261 | -2.3883
-9.5 | -0.3624 | 0.14397 | -0.0229 | -2.5172
-9 | -0.3381 | 0.13626 | -0.0261 | -2.4813
-8.5 | -0.3126 | 0.12936 | -0.029 | -2.4165
-8 | -0.3029 | 0.12409 | -0.0305 | -2.441
-7.5 | -0.3029 | 0.12041 | -0.0312 | -2.5156
-7 | -0.2858 | 0.11422 | -0.0311 | -2.5022
-6.5 | -0.2907 | 0.11082 | -0.0292 | -2.6232
-6 | -0.2821 | 0.10567 | -0.0273 | -2.6696
-5 | -0.4389 | 0.09127 | -0.0389 | -4.8088
-4.5 | -0.4574 | 0.08328 | -0.0414 | -5.4923
-4 | -0.4621 | 0.07384 | -0.0483 | -6.2581
-3.5 | -0.5303 | 0.06987 | -0.031 | -7.5898
-3 | -0.4927 | 0.06078 | -0.0389 | -8.1063
-2.5 | -0.4381 | 0.05327 | -0.046 | -8.2241
-2 | -0.3828 | 0.04906 | -0.049 | -7.8027
-1.5 | -0.3243 | 0.04621 | -0.0507 | -7.018
-1 | -0.2698 | 0.04487 | -0.0507 | -6.0129
-0.5 | -0.2149 | 0.04439 | -0.0503 | -4.8412
0 | -0.1517 | 0.04388 | -0.0511 | -3.4572
0.5 | -0.1332 | 0.04267 | -0.0406 | -3.1216
1 | -0.0804 | 0.045 | -0.0428 | -1.7867
1.5 | -0.0258 | 0.04792 | -0.0455 | -0.5384
2 | 0.0581 | 0.05331 | -0.0537 | 1.0899
2.5 | 0.1269 | 0.05779 | -0.0591 | 2.1959
3 | 0.1844 | 0.06177 | -0.0625 | 2.9853
3.5 | 0.245 | 0.0666 | -0.0663 | 3.6787
4 | 0.2948 | 0.07045 | -0.0683 | 4.1845
4.5 | 0.3368 | 0.07425 | -0.0693 | 4.536
5 | 0.3902 | 0.07925 | -0.072 | 4.9237
5.5 | 0.4231 | 0.08295 | -0.072 | 5.1007
6 | 0.4744 | 0.08845 | -0.0745 | 5.3635
6.5 | 0.5011 | 0.0923 | -0.0742 | 5.429
7 | 0.5566 | 0.09898 | -0.0772 | 5.6234
7.5 | 0.5747 | 0.10245 | -0.0763 | 5.6096
8 | 0.6073 | 0.10791 | -0.0772 | 5.6278
8.5 | 0.644 | 0.11373 | -0.0784 | 5.6625
9 | 0.6729 | 0.11894 | -0.079 | 5.6575
9.5 | 0.7498 | 0.11925 | -0.0756 | 6.2876
10 | 0.7938 | 0.12329 | -0.075 | 6.4385
10.5 | 0.8182 | 0.1282 | -0.0749 | 6.3822
11 | 0.8593 | 0.13262 | -0.0742 | 6.4794
11.5 | 0.8765 | 0.13848 | -0.0747 | 6.3294
12 | 0.9147 | 0.143 | -0.0737 | 6.3965
12.5 | 0.9259 | 0.14996 | -0.0752 | 6.1743
13 | 0.9575 | 0.15465 | -0.0742 | 6.1914
13.5 | 0.9687 | 0.16302 | -0.0769 | 5.9422
14 | 0.9751 | 0.1732 | -0.0813 | 5.6299
14.5 | 0.987 | 0.18333 | -0.0857 | 5.3837
15 | 0.9846 | 0.19529 | -0.0934 | 5.0417
15.5 | 0.9936 | 0.20653 | -0.0997 | 4.8109
16 | 1.0053 | 0.21764 | -0.106 | 4.6191
16.5 | 1.0145 | 0.23812 | -0.1177 | 4.2605
17 | 1.0223 | 0.24448 | -0.1239 | 4.1815
17.5 | 1.0514 | 0.25658 | -0.1274 | 4.0977
18 | 1.0705 | 0.26455 | -0.1322 | 4.0465
18.5 | 1.0836 | 0.27143 | -0.1383 | 3.9922
19 | 1.1097 | 0.28265 | -0.1422 | 3.9261
19.5 | 1.1388 | 0.29506 | -0.1458 | 3.8596
20 | 1.1472 | 0.29827 | -0.1534 | 3.8462

## 9. Re 100k Mach 0.00 (1)
BIGFOIL.COM POLAR EXPORT
NACA63-614 a=0.5
NACA63-614 a=0.5 |  |  |  | Cl Max: | 1.477 | at alpha= | 10.5 | deg
JavaFoil+Calcfoil stall+Eppler ext transition |  |  |  | L/D Max: | 52.691 | at alpha= | 6.5 | deg
Re: | 100000 |  |  | Cd Min: | 0.01371 | at alpha= | -1.5 | deg
Mach: | 0 |  |  | Cl=0 at alpha= | -3.875 | deg
|  |  |  | @ Cl=0.1, Cd= | 0.016605
|  |  |  | @ Cl=0.4, Cd= | 0.013865
|  |  |  | @ Cl=0.6, Cd= | 0.016439
alpha (deg) | Cl | Cd | Cm | Cl/Cd
-19 | -0.499 | 0.25528 | -0.02 | -1.955
-18.5 | -0.513 | 0.25366 | -0.019 | -2.024
-18 | -0.527 | 0.2371 | -0.019 | -2.225
-17.5 | -0.541 | 0.22375 | -0.019 | -2.417
-17 | -0.553 | 0.20865 | -0.019 | -2.653
-16.5 | -0.565 | 0.19576 | -0.019 | -2.886
-16 | -0.575 | 0.18084 | -0.019 | -3.181
-15.5 | -0.584 | 0.16635 | -0.019 | -3.509
-15 | -0.59 | 0.1544 | -0.02 | -3.824
-14.5 | -0.595 | 0.14657 | -0.02 | -4.06
-14 | -0.597 | 0.13633 | -0.02 | -4.38
-13.5 | -0.597 | 0.12578 | -0.021 | -4.743
-13 | -0.594 | 0.12015 | -0.025 | -4.94
-12.5 | -0.587 | 0.11116 | -0.027 | -5.282
-12 | -0.577 | 0.10118 | -0.027 | -5.704
-11.5 | -0.564 | 0.09641 | -0.028 | -5.846
-11 | -0.546 | 0.08832 | -0.029 | -6.187
-10.5 | -0.526 | 0.08329 | -0.03 | -6.312
-10 | -0.501 | 0.07695 | -0.03 | -6.515
-9.5 | -0.473 | 0.07347 | -0.03 | -6.442
-9 | -0.442 | 0.06806 | -0.031 | -6.498
-8.5 | -0.408 | 0.06613 | -0.029 | -6.163
-8 | -0.371 | 0.0619 | -0.03 | -5.989
-7.5 | -0.331 | 0.05745 | -0.031 | -5.769
-7 | -0.29 | 0.05412 | -0.031 | -5.356
-6.5 | -0.247 | 0.05121 | -0.031 | -4.814
-6 | -0.202 | 0.04805 | -0.031 | -4.197
-5.5 | -0.155 | 0.04555 | -0.032 | -3.409
-5 | -0.108 | 0.04327 | -0.033 | -2.5
-4.5 | -0.06 | 0.04128 | -0.034 | -1.466
-4 | -0.012 | 0.03942 | -0.035 | -0.315
-3.5 | 0.036 | 0.03766 | -0.037 | 0.959
-3 | 0.105 | 0.01496 | -0.072 | 7.032
-2.5 | 0.166 | 0.01488 | -0.073 | 11.141
-2 | 0.227 | 0.01477 | -0.073 | 15.34
-1.5 | 0.288 | 0.01371 | -0.073 | 21.008
-1 | 0.349 | 0.01378 | -0.073 | 25.287
-0.5 | 0.409 | 0.01388 | -0.073 | 29.475
0 | 0.446 | 0.01561 | -0.074 | 28.579
0.5 | 0.503 | 0.01587 | -0.074 | 31.678
1 | 0.559 | 0.01619 | -0.074 | 34.557
1.5 | 0.615 | 0.01653 | -0.075 | 37.242
2 | 0.671 | 0.01693 | -0.075 | 39.658
2.5 | 0.727 | 0.01684 | -0.075 | 43.16
3 | 0.784 | 0.01726 | -0.076 | 45.388
3.5 | 0.837 | 0.01771 | -0.076 | 47.244
4 | 0.893 | 0.01821 | -0.077 | 49.005
4.5 | 0.948 | 0.01884 | -0.077 | 50.337
5 | 1.003 | 0.01951 | -0.078 | 51.399
5.5 | 1.055 | 0.02028 | -0.078 | 52.021
6 | 1.107 | 0.0211 | -0.078 | 52.469
6.5 | 1.158 | 0.02198 | -0.079 | 52.691
7 | 1.206 | 0.023 | -0.079 | 52.434
7.5 | 1.253 | 0.02407 | -0.08 | 52.069
8 | 1.312 | 0.03014 | -0.081 | 43.536
8.5 | 1.354 | 0.03181 | -0.081 | 42.556
9 | 1.391 | 0.03358 | -0.082 | 41.418
9.5 | 1.424 | 0.03543 | -0.082 | 40.192
10 | 1.453 | 0.03745 | -0.082 | 38.797
10.5 | 1.477 | 0.03946 | -0.082 | 37.444
11 | 1.286 | 0.07918 | -0.04 | 16.238
11.5 | 1.296 | 0.0852 | -0.037 | 15.208
12 | 1.303 | 0.09013 | -0.037 | 14.452
12.5 | 1.304 | 0.0963 | -0.036 | 13.54
13 | 1.3 | 0.10358 | -0.035 | 12.552
13.5 | 1.292 | 0.11254 | -0.033 | 11.477
14 | 1.279 | 0.11962 | -0.032 | 10.69
14.5 | 1.261 | 0.12891 | -0.032 | 9.785
15 | 1.24 | 0.13744 | -0.031 | 9.023
15.5 | 1.215 | 0.14455 | -0.03 | 8.407

## 10. Re 100k Mach 0.00 (2)
BIGFOIL.COM POLAR EXPORT
NACA63-614 a=0.5
NACA63-614 a=0.5 |  |  |  | Cl Max: | 1.3796 | at alpha= | 15.5 | deg
XFOIL ncrit=9 |  |  |  | L/D Max: | 38.4999 | at alpha= | 10.5 | deg
Re: | 100000 |  |  | Cd Min: | 0.25089 | at alpha= | 20 | deg
Mach: | 0 |  |  | Cl=0 at alpha= | -3.7208 | deg
|  |  |  | @ Cl=0.1, Cd= | 0.028916
|  |  |  | @ Cl=0.4, Cd= | 0.038279
|  |  |  | @ Cl=0.6, Cd= | 0.049613
alpha (deg) | Cl | Cd | Cm | Cl/Cd
-20 | -0.5442 | 0.23104 | 0.0197 | -2.3554
-19.5 | -0.5251 | 0.22496 | 0.0156 | -2.3342
-19 | -0.5071 | 0.21914 | 0.0109 | -2.314
-18.5 | -0.4996 | 0.21738 | 0.004 | -2.2983
-18 | -0.4745 | 0.20687 | 0.0012 | -2.2937
-17.5 | -0.4514 | 0.19957 | -0.0016 | -2.2619
-17 | -0.4332 | 0.19346 | -0.0058 | -2.2392
-16.5 | -0.4336 | 0.19227 | -0.0134 | -2.2552
-16 | -0.4032 | 0.18057 | -0.0153 | -2.2329
-15.5 | -0.3803 | 0.17338 | -0.0181 | -2.1934
-15 | -0.3652 | 0.16727 | -0.0227 | -2.1833
-14.5 | -0.377 | 0.16587 | -0.0313 | -2.2729
-14 | -0.3318 | 0.15307 | -0.0309 | -2.1676
-13.5 | -0.318 | 0.14705 | -0.0357 | -2.1625
-13 | -0.3392 | 0.14499 | -0.0465 | -2.3395
-12.5 | -0.2847 | 0.13283 | -0.0442 | -2.1433
-12 | -0.2903 | 0.12882 | -0.0491 | -2.2535
-11.5 | -0.2969 | 0.12342 | -0.0529 | -2.4056
-11 | -0.2615 | 0.11531 | -0.0627 | -2.2678
-10.5 | -0.2148 | 0.10543 | -0.0689 | -2.0374
-10 | -0.1864 | 0.09709 | -0.0782 | -1.9199
-9.5 | -0.1712 | 0.08965 | -0.0866 | -1.9096
-9 | -0.2081 | 0.08492 | -0.0986 | -2.4505
-8.5 | -0.1891 | 0.07926 | -0.0979 | -2.3858
-8 | -0.2078 | 0.07397 | -0.1027 | -2.8092
-7.5 | -0.1773 | 0.06874 | -0.0989 | -2.5793
-7 | -0.1544 | 0.06458 | -0.0965 | -2.3908
-6.5 | -0.214 | 0.04252 | -0.1101 | -5.0329
-6 | -0.1837 | 0.03818 | -0.1077 | -4.8114
-5.5 | -0.1531 | 0.03552 | -0.105 | -4.3102
-5 | -0.0994 | 0.03232 | -0.1052 | -3.0755
-4.5 | -0.069 | 0.03145 | -0.1022 | -2.194
-4 | -0.0201 | 0.03015 | -0.1012 | -0.66667
-3.5 | 0.0159 | 0.02963 | -0.0987 | 0.53662
-3 | 0.0478 | 0.02933 | -0.0959 | 1.6297
-2.5 | 0.0818 | 0.02773 | -0.0926 | 2.9499
-2 | 0.0992 | 0.02891 | -0.0868 | 3.4313
-1.5 | 0.144 | 0.02927 | -0.0825 | 4.9197
-1 | 0.1506 | 0.03063 | -0.0746 | 4.9167
-0.5 | 0.2967 | 0.03072 | -0.091 | 9.6582
0 | 0.2925 | 0.03286 | -0.0853 | 8.9014
1 | 0.3847 | 0.03553 | -0.0848 | 10.8275
1.5 | 0.3962 | 0.03797 | -0.081 | 10.4346
2 | 0.4228 | 0.04013 | -0.079 | 10.5358
2.5 | 0.4956 | 0.04081 | -0.081 | 12.1441
3.5 | 0.5374 | 0.04581 | -0.0763 | 11.7311
4 | 0.5691 | 0.04804 | -0.0749 | 11.8464
4.5 | 0.6076 | 0.05 | -0.074 | 12.152
5 | 0.6784 | 0.05035 | -0.0751 | 13.4737
5.5 | 0.7112 | 0.05238 | -0.0736 | 13.5777
6 | 0.7472 | 0.05424 | -0.0724 | 13.7758
6.5 | 0.7854 | 0.05591 | -0.0712 | 14.0476
7 | 0.8275 | 0.05721 | -0.07 | 14.4643
7.5 | 0.8742 | 0.05792 | -0.0689 | 15.0932
8 | 0.8902 | 0.06077 | -0.0666 | 14.6487
8.5 | 0.9433 | 0.06024 | -0.065 | 15.659
9 | 1.0463 | 0.05408 | -0.0638 | 19.3473
9.5 | 1.1435 | 0.04674 | -0.0616 | 24.4651
10 | 1.2769 | 0.03442 | -0.0596 | 37.0976
10.5 | 1.3063 | 0.03393 | -0.0555 | 38.4999
11 | 1.3092 | 0.03624 | -0.0508 | 36.1258
11.5 | 1.2864 | 0.04152 | -0.0459 | 30.9827
12 | 1.2524 | 0.04903 | -0.0422 | 25.5435
12.5 | 1.2318 | 0.05612 | -0.0395 | 21.9494
13 | 1.2392 | 0.06077 | -0.0371 | 20.3916
13.5 | 1.2637 | 0.06405 | -0.035 | 19.7299
14 | 1.3011 | 0.06676 | -0.0328 | 19.4892
14.5 | 1.3439 | 0.07016 | -0.031 | 19.1548
15 | 1.3703 | 0.07482 | -0.0301 | 18.3146
15.5 | 1.3796 | 0.08231 | -0.0294 | 16.761
16 | 1.3558 | 0.09156 | -0.0299 | 14.8078
16.5 | 1.3216 | 0.10261 | -0.0324 | 12.8798
17 | 1.2769 | 0.11616 | -0.0375 | 10.9926
17.5 | 1.2228 | 0.13314 | -0.0462 | 9.1843
18 | 1.1678 | 0.15332 | -0.0583 | 7.6167
18.5 | 1.0102 | 0.22747 | -0.1029 | 4.441
19 | 1.0142 | 0.23631 | -0.1088 | 4.2918
19.5 | 1.0448 | 0.24345 | -0.109 | 4.2916
20 | 1.0356 | 0.25089 | -0.1186 | 4.1277

## 11. Re 100k Mach 0.10 (1)
BIGFOIL.COM POLAR EXPORT
NACA63-614 a=0.5
NACA63-614 a=0.5 |  |  |  | Cl Max: | 1.479 | at alpha= | 10.5 | deg
JavaFoil+Calcfoil stall+Eppler ext transition |  |  |  | L/D Max: | 52.468 | at alpha= | 6.5 | deg
Re: | 100000 |  |  | Cd Min: | 0.01375 | at alpha= | -1.5 | deg
Mach: | 0.1 |  |  | Cl=0 at alpha= | -3.875 | deg
|  |  |  | @ Cl=0.1, Cd= | 0.016912
|  |  |  | @ Cl=0.4, Cd= | 0.013854
|  |  |  | @ Cl=0.6, Cd= | 0.016487
alpha (deg) | Cl | Cd | Cm | Cl/Cd
-18.5 | -0.467 | 0.25697 | -0.021 | -1.816
-18 | -0.483 | 0.25002 | -0.019 | -1.933
-17.5 | -0.5 | 0.23281 | -0.02 | -2.146
-17 | -0.515 | 0.21878 | -0.02 | -2.355
-16.5 | -0.53 | 0.20428 | -0.02 | -2.594
-16 | -0.543 | 0.19114 | -0.02 | -2.842
-15.5 | -0.555 | 0.17722 | -0.019 | -3.131
-15 | -0.565 | 0.15998 | -0.019 | -3.531
-14.5 | -0.573 | 0.1529 | -0.02 | -3.745
-14 | -0.578 | 0.13981 | -0.02 | -4.133
-13.5 | -0.58 | 0.12919 | -0.02 | -4.49
-13 | -0.579 | 0.1199 | -0.021 | -4.832
-12.5 | -0.576 | 0.11608 | -0.026 | -4.961
-12 | -0.568 | 0.10674 | -0.027 | -5.325
-11.5 | -0.557 | 0.09871 | -0.028 | -5.642
-11 | -0.542 | 0.08986 | -0.029 | -6.026
-10.5 | -0.522 | 0.0844 | -0.03 | -6.19
-10 | -0.499 | 0.07766 | -0.03 | -6.43
-9.5 | -0.472 | 0.07421 | -0.03 | -6.364
-9 | -0.442 | 0.0683 | -0.031 | -6.471
-8.5 | -0.408 | 0.06702 | -0.029 | -6.086
-8 | -0.371 | 0.06201 | -0.03 | -5.989
-7.5 | -0.332 | 0.05759 | -0.031 | -5.771
-7 | -0.291 | 0.05428 | -0.031 | -5.358
-6.5 | -0.247 | 0.05101 | -0.031 | -4.851
-6 | -0.203 | 0.0483 | -0.031 | -4.193
-5.5 | -0.156 | 0.04566 | -0.032 | -3.415
-5 | -0.109 | 0.04332 | -0.033 | -2.508
-4.5 | -0.061 | 0.04138 | -0.034 | -1.469
-4 | -0.012 | 0.03952 | -0.035 | -0.316
-3.5 | 0.036 | 0.03773 | -0.037 | 0.962
-3 | 0.106 | 0.01496 | -0.073 | 7.065
-2.5 | 0.167 | 0.0149 | -0.073 | 11.181
-2 | 0.228 | 0.0148 | -0.073 | 15.385
-1.5 | 0.289 | 0.01375 | -0.073 | 21.047
-1 | 0.35 | 0.01378 | -0.074 | 25.42
-0.5 | 0.411 | 0.01387 | -0.074 | 29.658
0 | 0.448 | 0.01569 | -0.074 | 28.548
0.5 | 0.505 | 0.01593 | -0.074 | 31.715
1 | 0.562 | 0.01627 | -0.075 | 34.517
1.5 | 0.618 | 0.01659 | -0.075 | 37.28
2 | 0.675 | 0.017 | -0.075 | 39.69
2.5 | 0.73 | 0.01696 | -0.076 | 43.04
3 | 0.787 | 0.01736 | -0.076 | 45.34
3.5 | 0.84 | 0.01782 | -0.077 | 47.171
4 | 0.897 | 0.01833 | -0.077 | 48.932
4.5 | 0.953 | 0.01896 | -0.078 | 50.238
5 | 1.007 | 0.01964 | -0.078 | 51.277
5.5 | 1.06 | 0.02042 | -0.078 | 51.907
6 | 1.112 | 0.02124 | -0.079 | 52.373
6.5 | 1.163 | 0.02217 | -0.079 | 52.468
7 | 1.211 | 0.02319 | -0.08 | 52.218
7.5 | 1.258 | 0.0243 | -0.08 | 51.79
8 | 1.317 | 0.03044 | -0.081 | 43.261
8.5 | 1.358 | 0.03215 | -0.082 | 42.255
9 | 1.395 | 0.03395 | -0.082 | 41.097
9.5 | 1.428 | 0.03585 | -0.082 | 39.821
10 | 1.456 | 0.03786 | -0.083 | 38.45
10.5 | 1.479 | 0.03984 | -0.083 | 37.119
11 | 1.286 | 0.07972 | -0.039 | 16.126
11.5 | 1.296 | 0.08475 | -0.039 | 15.287
12 | 1.299 | 0.09085 | -0.037 | 14.303
12.5 | 1.298 | 0.09754 | -0.035 | 13.31
13 | 1.292 | 0.10527 | -0.035 | 12.275
13.5 | 1.28 | 0.11288 | -0.033 | 11.341
14 | 1.264 | 0.12 | -0.032 | 10.529
14.5 | 1.242 | 0.12928 | -0.032 | 9.609
15 | 1.217 | 0.13704 | -0.032 | 8.879
15.5 | 1.187 | 0.15189 | -0.03 | 7.815

## 12. Re 100k Mach 0.10 (2)
BIGFOIL.COM POLAR EXPORT
NACA63-614 a=0.5
NACA63-614 a=0.5 |  |  |  | Cl Max: | 1.3683 | at alpha= | 15.5 | deg
XFOIL ncrit=9 |  |  |  | L/D Max: | 37.9907 | at alpha= | 10.5 | deg
Re: | 100000 |  |  | Cd Min: | 0.25209 | at alpha= | 20 | deg
Mach: | 0.1 |  |  | Cl=0 at alpha= | -3.6766 | deg
|  |  |  | @ Cl=0.1, Cd= | 0.029092
|  |  |  | @ Cl=0.4, Cd= | 0.038149
|  |  |  | @ Cl=0.6, Cd= | 0.050102
alpha (deg) | Cl | Cd | Cm | Cl/Cd
-20 | -0.5451 | 0.23166 | 0.0199 | -2.353
-19.5 | -0.5259 | 0.22555 | 0.0157 | -2.3316
-19 | -0.508 | 0.21982 | 0.0108 | -2.311
-18.5 | -0.5012 | 0.21848 | 0.0038 | -2.294
-18 | -0.4738 | 0.20712 | 0.0015 | -2.2876
-17.5 | -0.4512 | 0.20004 | -0.0016 | -2.2555
-17 | -0.4331 | 0.19396 | -0.006 | -2.2329
-16.5 | -0.4347 | 0.19326 | -0.0137 | -2.2493
-16 | -0.4014 | 0.1808 | -0.0152 | -2.2201
-15.5 | -0.3792 | 0.17375 | -0.0183 | -2.1824
-15 | -0.3647 | 0.1678 | -0.0232 | -2.1734
-14.5 | -0.3769 | 0.1666 | -0.0318 | -2.2623
-14 | -0.3293 | 0.15339 | -0.0312 | -2.1468
-13.5 | -0.3172 | 0.14761 | -0.0364 | -2.1489
-13 | -0.3223 | 0.14224 | -0.0443 | -2.2659
-12.5 | -0.2817 | 0.13318 | -0.0447 | -2.1152
-12 | -0.2917 | 0.12986 | -0.0489 | -2.2463
-11.5 | -0.2845 | 0.12318 | -0.0525 | -2.3096
-11 | -0.2608 | 0.11576 | -0.0649 | -2.2529
-10.5 | -0.2098 | 0.10564 | -0.0699 | -1.986
-10 | -0.1806 | 0.09741 | -0.0788 | -1.854
-9.5 | -0.1659 | 0.09012 | -0.0866 | -1.8409
-9 | -0.2075 | 0.08551 | -0.0994 | -2.4266
-8.5 | -0.1886 | 0.07985 | -0.0986 | -2.3619
-8 | -0.2069 | 0.07462 | -0.1032 | -2.7727
-7.5 | -0.1715 | 0.06937 | -0.0986 | -2.4723
-7 | -0.15 | 0.06524 | -0.0963 | -2.2992
-6.5 | -0.2141 | 0.04342 | -0.1106 | -4.9309
-6 | -0.1838 | 0.0385 | -0.1085 | -4.774
-5.5 | -0.1546 | 0.03595 | -0.1056 | -4.3004
-5 | -0.1055 | 0.03286 | -0.1053 | -3.2106
-4.5 | -0.0703 | 0.03173 | -0.1027 | -2.2156
-4 | -0.0293 | 0.03073 | -0.1007 | -0.95347
-3.5 | 0.016 | 0.02983 | -0.0993 | 0.53637
-3 | 0.0435 | 0.02973 | -0.0959 | 1.4632
-2.5 | 0.0835 | 0.02785 | -0.0933 | 2.9982
-2 | 0.098 | 0.02908 | -0.0872 | 3.37
-1.5 | 0.1475 | 0.02937 | -0.0834 | 5.0221
-1 | 0.1483 | 0.03078 | -0.0746 | 4.8181
-0.5 | 0.255 | 0.03175 | -0.0861 | 8.0315
0 | 0.2952 | 0.03295 | -0.0857 | 8.959
0.5 | 0.3127 | 0.03499 | -0.0824 | 8.9368
1 | 0.3809 | 0.03585 | -0.0845 | 10.6248
1.5 | 0.3992 | 0.03807 | -0.0814 | 10.4859
2 | 0.4223 | 0.04034 | -0.079 | 10.4685
2.5 | 0.4611 | 0.04222 | -0.0781 | 10.9214
3 | 0.5168 | 0.04348 | -0.0786 | 11.8859
3.5 | 0.5404 | 0.04594 | -0.0765 | 11.7632
4 | 0.5699 | 0.04827 | -0.075 | 11.8065
4.5 | 0.6049 | 0.0504 | -0.0739 | 12.002
5 | 0.644 | 0.05232 | -0.073 | 12.3089
5.5 | 0.6862 | 0.05405 | -0.0722 | 12.6957
6 | 0.7541 | 0.05424 | -0.0727 | 13.903
6.5 | 0.7925 | 0.05589 | -0.0714 | 14.1796
7 | 0.8349 | 0.05715 | -0.0702 | 14.6089
7.5 | 0.8425 | 0.06072 | -0.0677 | 13.8752
8 | 0.8897 | 0.06127 | -0.0664 | 14.521
9 | 1.0692 | 0.05226 | -0.0639 | 20.4592
9.5 | 1.1607 | 0.04531 | -0.0613 | 25.6169
10 | 1.2873 | 0.03393 | -0.0591 | 37.9399
10.5 | 1.3065 | 0.03439 | -0.0546 | 37.9907
11 | 1.3028 | 0.03742 | -0.0497 | 34.8156
11.5 | 1.2786 | 0.04299 | -0.045 | 29.7418
12 | 1.2455 | 0.05061 | -0.0416 | 24.6098
12.5 | 1.2287 | 0.05746 | -0.039 | 21.3836
13 | 1.2386 | 0.06192 | -0.0366 | 20.0032
13.5 | 1.2646 | 0.06513 | -0.0344 | 19.4166
14 | 1.3019 | 0.068 | -0.0323 | 19.1456
14.5 | 1.3416 | 0.07184 | -0.0305 | 18.6748
15 | 1.3645 | 0.07689 | -0.0296 | 17.7461
15.5 | 1.3683 | 0.0849 | -0.0291 | 16.1166
16 | 1.3405 | 0.09476 | -0.0303 | 14.1463
16.5 | 1.303 | 0.10658 | -0.0336 | 12.2256
17 | 1.2571 | 0.12085 | -0.0396 | 10.4022
17.5 | 1.2053 | 0.13818 | -0.0491 | 8.7227
18 | 1.1574 | 0.15773 | -0.0608 | 7.3379
19 | 1.0172 | 0.23747 | -0.1097 | 4.2835
19.5 | 1.0469 | 0.24472 | -0.1102 | 4.278
20 | 1.0389 | 0.25209 | -0.1196 | 4.1211

## 13. Re 100k Mach 0.25 (1)
BIGFOIL.COM POLAR EXPORT
NACA63-614 a=0.5
NACA63-614 a=0.5 |  |  |  | Cl Max: | 1.466 | at alpha= | 10 | deg
JavaFoil+Calcfoil stall+Eppler ext transition |  |  |  | L/D Max: | 51.42 | at alpha= | 6 | deg
Re: | 100000 |  |  | Cd Min: | 0.01393 | at alpha= | -1.5 | deg
Mach: | 0.25 |  |  | Cl=0 at alpha= | -3.87 | deg
|  |  |  | @ Cl=0.1, Cd= | 0.01803
|  |  |  | @ Cl=0.4, Cd= | 0.01404
|  |  |  | @ Cl=0.6, Cd= | 0.016815
alpha (deg) | Cl | Cd | Cm | Cl/Cd
-16.5 | -0.164 | 0.2675 | -0.023 | -0.613
-16 | -0.23 | 0.25909 | -0.023 | -0.888
-15.5 | -0.282 | 0.22719 | -0.022 | -1.239
-15 | -0.327 | 0.21138 | -0.022 | -1.546
-14.5 | -0.367 | 0.2167 | -0.021 | -1.693
-14 | -0.402 | 0.19231 | -0.021 | -2.091
-13.5 | -0.433 | 0.17026 | -0.021 | -2.541
-13 | -0.458 | 0.15004 | -0.021 | -3.05
-12.5 | -0.477 | 0.1407 | -0.019 | -3.389
-12 | -0.49 | 0.12072 | -0.021 | -4.059
-11.5 | -0.497 | 0.11053 | -0.021 | -4.494
-11 | -0.497 | 0.10255 | -0.021 | -4.845
-10.5 | -0.492 | 0.09262 | -0.029 | -5.309
-10 | -0.479 | 0.08701 | -0.029 | -5.505
-9.5 | -0.461 | 0.07634 | -0.031 | -6.037
-9 | -0.437 | 0.07299 | -0.031 | -5.982
-8.5 | -0.408 | 0.06919 | -0.032 | -5.891
-8 | -0.374 | 0.06412 | -0.031 | -5.827
-7.5 | -0.336 | 0.05937 | -0.031 | -5.664
-7 | -0.296 | 0.05638 | -0.031 | -5.244
-6.5 | -0.252 | 0.05264 | -0.031 | -4.796
-6 | -0.207 | 0.04831 | -0.032 | -4.286
-5.5 | -0.16 | 0.04637 | -0.033 | -3.443
-5 | -0.111 | 0.0439 | -0.034 | -2.536
-4.5 | -0.062 | 0.04175 | -0.034 | -1.493
-4 | -0.013 | 0.03988 | -0.035 | -0.321
-3.5 | 0.037 | 0.03826 | -0.036 | 0.972
-3 | 0.109 | 0.01514 | -0.074 | 7.17
-2.5 | 0.171 | 0.0151 | -0.075 | 11.337
-2 | 0.234 | 0.01503 | -0.075 | 15.569
-1.5 | 0.297 | 0.01393 | -0.075 | 21.341
-1 | 0.36 | 0.01397 | -0.075 | 25.776
-0.5 | 0.423 | 0.01408 | -0.076 | 30.016
0 | 0.459 | 0.016 | -0.076 | 28.711
0.5 | 0.518 | 0.01632 | -0.076 | 31.737
1 | 0.576 | 0.01667 | -0.077 | 34.547
1.5 | 0.634 | 0.01702 | -0.077 | 37.245
2 | 0.691 | 0.0175 | -0.077 | 39.512
2.5 | 0.749 | 0.01747 | -0.077 | 42.858
3 | 0.808 | 0.01786 | -0.078 | 45.248
3.5 | 0.862 | 0.01834 | -0.079 | 47.021
4 | 0.92 | 0.01891 | -0.079 | 48.623
4.5 | 0.977 | 0.01964 | -0.08 | 49.715
5 | 1.033 | 0.02039 | -0.08 | 50.636
5.5 | 1.086 | 0.02124 | -0.08 | 51.139
6 | 1.139 | 0.02215 | -0.081 | 51.42
6.5 | 1.19 | 0.02315 | -0.081 | 51.416
7 | 1.239 | 0.02426 | -0.082 | 51.085
7.5 | 1.286 | 0.02551 | -0.082 | 50.426
8 | 1.343 | 0.03224 | -0.083 | 41.66
8.5 | 1.383 | 0.03414 | -0.084 | 40.512
9 | 1.417 | 0.03619 | -0.084 | 39.147
9.5 | 1.445 | 0.03835 | -0.084 | 37.668
10 | 1.466 | 0.04061 | -0.084 | 36.109
10.5 | 1.274 | 0.07665 | -0.041 | 16.622
11 | 1.282 | 0.08285 | -0.038 | 15.469
11.5 | 1.278 | 0.08985 | -0.036 | 14.226
12 | 1.267 | 0.096 | -0.035 | 13.193
12.5 | 1.246 | 0.10331 | -0.034 | 12.06
13 | 1.216 | 0.11499 | -0.033 | 10.577
13.5 | 1.177 | 0.12665 | -0.031 | 9.297
14 | 1.13 | 0.13953 | -0.029 | 8.097
14.5 | 1.074 | 0.14898 | -0.027 | 7.209
15 | 1.011 | 0.16201 | -0.026 | 6.238

## 14. Re 100k Mach 0.25 (2)
BIGFOIL.COM POLAR EXPORT
NACA63-614 a=0.5
NACA63-614 a=0.5 |  |  |  | Cl Max: | 1.3125 | at alpha= | 14.5 | deg
XFOIL ncrit=9 |  |  |  | L/D Max: | 31.2878 | at alpha= | 10.5 | deg
Re: | 100000 |  |  | Cd Min: | 0.25101 | at alpha= | 19.5 | deg
Mach: | 0.25 |  |  | Cl=0 at alpha= | -3.4477 | deg
|  |  |  | @ Cl=0.1, Cd= | 0.029862
|  |  |  | @ Cl=0.4, Cd= | 0.04038
|  |  |  | @ Cl=0.6, Cd= | 0.049425
alpha (deg) | Cl | Cd | Cm | Cl/Cd
-20 | -0.5506 | 0.23526 | 0.0208 | -2.3404
-19.5 | -0.5308 | 0.22902 | 0.0162 | -2.3177
-19 | -0.5146 | 0.22455 | 0.0102 | -2.2917
-18.5 | -0.5104 | 0.22475 | 0.0028 | -2.271
-18 | -0.4724 | 0.20932 | 0.0021 | -2.2568
-17.5 | -0.451 | 0.20268 | -0.0019 | -2.2252
-17 | -0.4349 | 0.19748 | -0.0074 | -2.2022
-16.5 | -0.4411 | 0.19878 | -0.0156 | -2.219
-16 | -0.3942 | 0.18256 | -0.0156 | -2.1593
-15.5 | -0.3735 | 0.17582 | -0.0196 | -2.1243
-15 | -0.3661 | 0.17184 | -0.0263 | -2.1305
-14.5 | -0.3491 | 0.16365 | -0.031 | -2.1332
-14 | -0.3175 | 0.15511 | -0.0333 | -2.0469
-13.5 | -0.3179 | 0.15165 | -0.041 | -2.0963
-13 | -0.2881 | 0.14156 | -0.044 | -2.0352
-12.5 | -0.2686 | 0.13532 | -0.0474 | -1.9849
-12 | -0.2955 | 0.13468 | -0.0517 | -2.1941
-11.5 | -0.242 | 0.12316 | -0.0573 | -1.9649
-11 | -0.231 | 0.1153 | -0.0711 | -2.0035
-10.5 | -0.1941 | 0.10721 | -0.0789 | -1.8105
-10 | -0.1561 | 0.09892 | -0.0834 | -1.578
-9.5 | -0.1372 | 0.0921 | -0.0883 | -1.4897
-9 | -0.1309 | 0.08644 | -0.092 | -1.5143
-8.5 | -0.1246 | 0.08135 | -0.0942 | -1.5317
-8 | -0.1265 | 0.07652 | -0.0962 | -1.6532
-7.5 | -0.13 | 0.07209 | -0.0969 | -1.8033
-7 | -0.1202 | 0.06837 | -0.0954 | -1.7581
-6.5 | -0.2056 | 0.04766 | -0.1136 | -4.3139
-6 | -0.1943 | 0.04215 | -0.1112 | -4.6097
-5.5 | -0.1574 | 0.03829 | -0.1092 | -4.1107
-5 | -0.1323 | 0.03563 | -0.1059 | -3.7132
-4.5 | -0.0724 | 0.03313 | -0.1061 | -2.1853
-4 | -0.0469 | 0.03263 | -0.102 | -1.4373
-3.5 | -0.0044 | 0.03178 | -0.1001 | -0.13845
-3 | 0.0377 | 0.03114 | -0.0979 | 1.2107
-2 | 0.104 | 0.02978 | -0.0908 | 3.4923
-1.5 | 0.1112 | 0.03115 | -0.0832 | 3.5698
-1 | 0.1613 | 0.03144 | -0.0784 | 5.1304
-0.5 | 0.2296 | 0.03298 | -0.0836 | 6.9618
0 | 0.2574 | 0.03463 | -0.0823 | 7.4329
0.5 | 0.3215 | 0.03564 | -0.0841 | 9.0208
1 | 0.3392 | 0.03787 | -0.081 | 8.957
1.5 | 0.3719 | 0.03991 | -0.0795 | 9.3185
2 | 0.4371 | 0.041 | -0.0808 | 10.661
2.5 | 0.4571 | 0.04349 | -0.0782 | 10.5105
3 | 0.4853 | 0.04588 | -0.0765 | 10.5776
3.5 | 0.5229 | 0.048 | -0.0755 | 10.8938
4 | 0.593 | 0.04887 | -0.0767 | 12.1342
4.5 | 0.6225 | 0.05121 | -0.0751 | 12.1558
5 | 0.6565 | 0.0534 | -0.0737 | 12.294
5.5 | 0.6928 | 0.05551 | -0.0725 | 12.4806
6 | 0.7321 | 0.05743 | -0.0714 | 12.7477
6.5 | 0.7735 | 0.05917 | -0.0703 | 13.0725
7 | 0.8189 | 0.06049 | -0.0692 | 13.5378
7.5 | 0.8381 | 0.06346 | -0.0672 | 13.2067
8 | 0.8815 | 0.0645 | -0.0657 | 13.6667
8.5 | 0.9404 | 0.06374 | -0.0639 | 14.7537
9 | 1.0127 | 0.06089 | -0.0617 | 16.6316
10 | 1.2139 | 0.04431 | -0.054 | 27.3956
10.5 | 1.2731 | 0.04069 | -0.0498 | 31.2878
11 | 1.2707 | 0.04402 | -0.0453 | 28.8664
11.5 | 1.2442 | 0.05066 | -0.0416 | 24.5598
12 | 1.2197 | 0.05831 | -0.0393 | 20.9175
12.5 | 1.2182 | 0.06401 | -0.0369 | 19.0314
13 | 1.2404 | 0.06763 | -0.0343 | 18.341
13.5 | 1.2782 | 0.07056 | -0.0315 | 18.1151
14 | 1.3002 | 0.07554 | -0.0301 | 17.2121
14.5 | 1.3125 | 0.08243 | -0.0291 | 15.9226
15 | 1.2994 | 0.09148 | -0.0301 | 14.2042
15.5 | 1.2868 | 0.10073 | -0.032 | 12.7747
16 | 1.2631 | 0.11209 | -0.0357 | 11.2686
16.5 | 1.2067 | 0.12929 | -0.045 | 9.3333
17 | 1.0931 | 0.16452 | -0.0686 | 6.6442
17.5 | 1.0609 | 0.18766 | -0.082 | 5.6533
18 | 1.0099 | 0.22766 | -0.1055 | 4.436
18.5 | 1.0248 | 0.23495 | -0.1094 | 4.3618
19 | 1.037 | 0.24412 | -0.1142 | 4.2479
19.5 | 1.0563 | 0.25101 | -0.1174 | 4.2082

## 15. Re 100k Mach 0.50 (1)
BIGFOIL.COM POLAR EXPORT
NACA63-614 a=0.5
NACA63-614 a=0.5 |  |  |  | Cl Max: | 1.427 | at alpha= | 8 | deg
JavaFoil+Calcfoil stall+Eppler ext transition |  |  |  | L/D Max: | 47.453 | at alpha= | 5 | deg
Re: | 100000 |  |  | Cd Min: | 0.01491 | at alpha= | -1 | deg
Mach: | 0.5 |  |  | Cl=0 at alpha= | -3.8727 | deg
|  |  |  | @ Cl=0.1, Cd= | 0.037538
|  |  |  | @ Cl=0.4, Cd= | 0.014936
|  |  |  | @ Cl=0.6, Cd= | 0.018285
alpha (deg) | Cl | Cd | Cm | Cl/Cd
-20 | -0.909 | 0.35728 | -0.039 | -2.544
-19.5 | -0.882 | 0.32826 | -0.04 | -2.686
-19 | -0.854 | 0.32173 | -0.04 | -2.654
-18.5 | -0.824 | 0.32021 | -0.038 | -2.572
-18 | -0.796 | 0.31601 | -0.038 | -2.518
-17.5 | -0.768 | 0.31016 | -0.038 | -2.475
-17 | -0.74 | 0.30583 | -0.038 | -2.419
-16.5 | -0.712 | 0.29523 | -0.039 | -2.412
-16 | -0.683 | 0.276 | -0.038 | -2.474
-15.5 | -0.654 | 0.25832 | -0.037 | -2.533
-15 | -0.626 | 0.24756 | -0.037 | -2.53
-14.5 | -0.598 | 0.26337 | -0.037 | -2.271
-14 | -0.57 | 0.2595 | -0.037 | -2.197
-13.5 | -0.542 | 0.25579 | -0.037 | -2.12
-13 | -0.513 | 0.22838 | -0.036 | -2.247
-12.5 | -0.485 | 0.22697 | -0.035 | -2.136
-12 | -0.457 | 0.22353 | -0.035 | -2.043
-11.5 | -0.429 | 0.20853 | -0.035 | -2.056
-11 | -0.401 | 0.20554 | -0.035 | -1.949
-10.5 | -0.372 | 0.20273 | -0.036 | -1.837
-10 | -0.344 | 0.18115 | -0.032 | -1.897
-9.5 | -0.316 | 0.16836 | -0.033 | -1.875
-9 | -0.288 | 0.17505 | -0.033 | -1.643
-8.5 | -0.259 | 0.16526 | -0.032 | -1.57
-8 | -0.231 | 0.14253 | -0.029 | -1.622
-7.5 | -0.203 | 0.12577 | -0.023 | -1.613
-7 | -0.28 | 0.06907 | -0.035 | -4.059
-6.5 | -0.261 | 0.06342 | -0.033 | -4.108
-6 | -0.222 | 0.05625 | -0.034 | -3.942
-5.5 | -0.173 | 0.05087 | -0.035 | -3.407
-5 | -0.122 | 0.04752 | -0.035 | -2.566
-4.5 | -0.069 | 0.04435 | -0.036 | -1.549
-4 | -0.014 | 0.04164 | -0.038 | -0.34
-3.5 | 0.041 | 0.03976 | -0.039 | 1.039
-3 | 0.097 | 0.03825 | -0.04 | 2.547
-2.5 | 0.191 | 0.01595 | -0.082 | 11.972
-2 | 0.261 | 0.01584 | -0.083 | 16.492
-1.5 | 0.332 | 0.01583 | -0.083 | 21.001
-1 | 0.402 | 0.01491 | -0.083 | 26.994
-0.5 | 0.472 | 0.01512 | -0.084 | 31.242
0 | 0.509 | 0.01768 | -0.084 | 28.802
0.5 | 0.574 | 0.01809 | -0.084 | 31.742
1 | 0.638 | 0.01857 | -0.085 | 34.371
1.5 | 0.702 | 0.0191 | -0.085 | 36.773
2 | 0.768 | 0.01958 | -0.085 | 39.214
2.5 | 0.834 | 0.02016 | -0.086 | 41.336
3 | 0.899 | 0.02084 | -0.087 | 43.114
3.5 | 0.956 | 0.02108 | -0.087 | 45.335
4 | 1.018 | 0.02201 | -0.088 | 46.284
4.5 | 1.08 | 0.02298 | -0.088 | 47.013
5 | 1.142 | 0.02406 | -0.088 | 47.453
5.5 | 1.199 | 0.02531 | -0.089 | 47.369
6 | 1.254 | 0.0267 | -0.089 | 46.962
6.5 | 1.306 | 0.02824 | -0.09 | 46.262
7 | 1.351 | 0.03004 | -0.09 | 44.987
7.5 | 1.401 | 0.03927 | -0.092 | 35.689
8 | 1.427 | 0.0424 | -0.092 | 33.652
8.5 | 1.239 | 0.06591 | -0.045 | 18.792
9 | 1.212 | 0.07451 | -0.039 | 16.261
9.5 | 1.105 | 0.08975 | -0.034 | 12.309
10 | 0.755 | 0.16418 | -0.032 | 4.6
10.5 | 0.781 | 0.1671 | -0.032 | 4.676
11 | 0.809 | 0.17701 | -0.04 | 4.568
11.5 | 0.834 | 0.19958 | -0.039 | 4.181
12 | 0.862 | 0.20896 | -0.045 | 4.125
12.5 | 0.888 | 0.21346 | -0.045 | 4.16
13 | 0.914 | 0.22585 | -0.046 | 4.046

## 16. Re 100k Mach 0.50 (2)
BIGFOIL.COM POLAR EXPORT
NACA63-614 a=0.5
NACA63-614 a=0.5 |  |  |  | Cl Max: | 1.1971 | at alpha= | 11 | deg
XFOIL ncrit=9 |  |  |  | L/D Max: | 17.0018 | at alpha= | 11 | deg
Re: | 100000 |  |  | Cd Min: | 0.2568 | at alpha= | -20 | deg
Mach: | 0.5 |  |  | Cl=0 at alpha= | -2.39 | deg
|  |  |  | @ Cl=0.1, Cd= | 0.037022
|  |  |  | @ Cl=0.4, Cd= | 0.048981
|  |  |  | @ Cl=0.6, Cd= | 0.061611
alpha (deg) | Cl | Cd | Cm | Cl/Cd
-20 | -0.5857 | 0.2568 | 0.0229 | -2.2808
-19 | -0.5337 | 0.23898 | 0.0124 | -2.2332
-18.5 | -0.5071 | 0.23084 | 0.0073 | -2.1968
-18 | -0.4821 | 0.2235 | 0.0014 | -2.157
-17.5 | -0.4697 | 0.22237 | -0.0072 | -2.1122
-17 | -0.433 | 0.20827 | -0.0105 | -2.079
-16.5 | -0.4048 | 0.20005 | -0.0155 | -2.0235
-15.5 | -0.3753 | 0.19259 | -0.0312 | -1.9487
-15 | -0.3283 | 0.17708 | -0.0341 | -1.854
-14.5 | -0.3009 | 0.16965 | -0.0401 | -1.7737
-14 | -0.3049 | 0.16979 | -0.0499 | -1.7957
-13.5 | -0.2603 | 0.15631 | -0.0508 | -1.6653
-13 | -0.2413 | 0.15068 | -0.057 | -1.6014
-12.5 | -0.2147 | 0.14299 | -0.0689 | -1.5015
-12 | -0.1699 | 0.13339 | -0.0768 | -1.2737
-11.5 | -0.138 | 0.12476 | -0.084 | -1.1061
-11 | -0.1306 | 0.12024 | -0.0912 | -1.0862
-10.5 | -0.0956 | 0.11173 | -0.0926 | -0.85563
-10 | -0.0877 | 0.10613 | -0.0963 | -0.82635
-9.5 | -0.0984 | 0.10324 | -0.1013 | -0.95312
-9 | -0.0723 | 0.09658 | -0.1015 | -0.7486
-8.5 | -0.0473 | 0.09025 | -0.1011 | -0.5241
-8 | -0.0371 | 0.08532 | -0.1028 | -0.43483
-7.5 | -0.03 | 0.08102 | -0.1035 | -0.37028
-7 | -0.0246 | 0.07652 | -0.1038 | -0.32148
-6.5 | -0.1309 | 0.06192 | -0.1229 | -2.114
-6 | -0.1442 | 0.05812 | -0.1198 | -2.4811
-5.5 | -0.1623 | 0.05392 | -0.1163 | -3.01
-5 | -0.1602 | 0.04798 | -0.1152 | -3.3389
-4.5 | -0.1687 | 0.04553 | -0.1086 | -3.7052
-4 | -0.1412 | 0.04276 | -0.1053 | -3.3022
-3.5 | -0.1031 | 0.04037 | -0.1024 | -2.5539
-3 | -0.072 | 0.03933 | -0.098 | -1.8307
-2.5 | -0.0053 | 0.03785 | -0.098 | -0.14003
-2 | 0.0188 | 0.03799 | -0.093 | 0.49487
-1.5 | 0.0848 | 0.03692 | -0.0932 | 2.2969
-1 | 0.1026 | 0.03704 | -0.0871 | 2.77
-0.5 | 0.1289 | 0.03818 | -0.0803 | 3.3761
0 | 0.1889 | 0.03892 | -0.0767 | 4.8535
0.5 | 0.2342 | 0.04098 | -0.0791 | 5.715
1 | 0.2773 | 0.04305 | -0.0789 | 6.4413
1.5 | 0.3503 | 0.04469 | -0.0808 | 7.8384
2 | 0.3757 | 0.04718 | -0.0786 | 7.9631
2.5 | 0.4093 | 0.04967 | -0.0771 | 8.2404
3 | 0.4478 | 0.05215 | -0.0761 | 8.5868
3.5 | 0.4892 | 0.05463 | -0.0753 | 8.9548
4 | 0.5312 | 0.05712 | -0.0744 | 9.2997
4.5 | 0.5723 | 0.0597 | -0.0736 | 9.5863
5 | 0.6113 | 0.06239 | -0.0726 | 9.798
5.5 | 0.6505 | 0.06509 | -0.0716 | 9.9939
6 | 0.6921 | 0.06771 | -0.0707 | 10.2215
6.5 | 0.7403 | 0.06992 | -0.0697 | 10.5878
7 | 0.7952 | 0.07163 | -0.0686 | 11.1015
7.5 | 0.8093 | 0.07573 | -0.067 | 10.6866
8 | 0.8677 | 0.07667 | -0.0652 | 11.3173
8.5 | 0.8903 | 0.08021 | -0.0636 | 11.0996
9 | 0.9356 | 0.0816 | -0.0612 | 11.4657
9.5 | 1.0013 | 0.08017 | -0.0575 | 12.4897
10 | 1.0567 | 0.0789 | -0.0533 | 13.3929
10.5 | 1.1537 | 0.07068 | -0.0451 | 16.3229
11 | 1.1971 | 0.07041 | -0.0399 | 17.0018
11.5 | 1.1912 | 0.07738 | -0.0384 | 15.3942
12 | 1.1947 | 0.08397 | -0.0369 | 14.2277
12.5 | 1.1917 | 0.09256 | -0.0372 | 12.8749
13 | 1.1824 | 0.10246 | -0.0392 | 11.5401
13.5 | 1.152 | 0.11632 | -0.0455 | 9.9037
14 | 1.1329 | 0.12912 | -0.0515 | 8.774
14.5 | 1.0831 | 0.14971 | -0.0652 | 7.2347
15 | 1.049 | 0.1708 | -0.0789 | 6.1417
15.5 | 1.038 | 0.18763 | -0.0894 | 5.5322
16 | 1.0416 | 0.20078 | -0.0971 | 5.1878

## 17. Re 250k Mach 0.00 (1)
BIGFOIL.COM POLAR EXPORT
NACA63-614 a=0.5
NACA63-614 a=0.5 |  |  |  | Cl Max: | 1.522 | at alpha= | 12 | deg
JavaFoil+Calcfoil stall+Eppler ext transition |  |  |  | L/D Max: | 82.885 | at alpha= | 6 | deg
Re: | 250000 |  |  | Cd Min: | 0.00988 | at alpha= | -1.5 | deg
Mach: | 0 |  |  | Cl=0 at alpha= | -3.875 | deg
|  |  |  | @ Cl=0.1, Cd= | 0.011459
|  |  |  | @ Cl=0.4, Cd= | 0.010006
|  |  |  | @ Cl=0.6, Cd= | 0.010741
alpha (deg) | Cl | Cd | Cm | Cl/Cd
-19 | -0.5 | 0.21562 | -0.025 | -2.318
-18.5 | -0.514 | 0.20261 | -0.025 | -2.538
-18 | -0.528 | 0.19027 | -0.025 | -2.777
-17.5 | -0.542 | 0.18009 | -0.025 | -3.008
-17 | -0.554 | 0.17376 | -0.025 | -3.191
-16.5 | -0.566 | 0.16361 | -0.024 | -3.458
-16 | -0.576 | 0.15393 | -0.025 | -3.743
-15.5 | -0.585 | 0.14507 | -0.025 | -4.031
-15 | -0.592 | 0.13754 | -0.026 | -4.303
-14.5 | -0.596 | 0.12751 | -0.027 | -4.677
-14 | -0.599 | 0.12156 | -0.027 | -4.924
-13.5 | -0.598 | 0.11233 | -0.028 | -5.327
-13 | -0.595 | 0.10532 | -0.029 | -5.648
-12.5 | -0.588 | 0.09816 | -0.029 | -5.991
-12 | -0.578 | 0.09186 | -0.03 | -6.294
-11.5 | -0.565 | 0.08522 | -0.031 | -6.625
-11 | -0.547 | 0.07889 | -0.031 | -6.939
-10.5 | -0.527 | 0.07416 | -0.032 | -7.103
-10 | -0.502 | 0.06909 | -0.033 | -7.271
-9.5 | -0.474 | 0.06582 | -0.033 | -7.206
-9 | -0.443 | 0.06129 | -0.034 | -7.231
-8.5 | -0.408 | 0.05793 | -0.03 | -7.038
-8 | -0.371 | 0.05435 | -0.031 | -6.825
-7.5 | -0.332 | 0.05051 | -0.032 | -6.565
-7 | -0.29 | 0.04893 | -0.032 | -5.928
-6.5 | -0.247 | 0.04606 | -0.033 | -5.357
-6 | -0.202 | 0.04353 | -0.034 | -4.639
-5.5 | -0.156 | 0.0409 | -0.035 | -3.803
-5 | -0.109 | 0.03857 | -0.038 | -2.815
-4.5 | -0.075 | 0.01175 | -0.074 | -6.397
-4 | -0.015 | 0.01172 | -0.074 | -1.315
-3.5 | 0.045 | 0.01156 | -0.075 | 3.872
-3 | 0.105 | 0.01145 | -0.075 | 9.19
-2.5 | 0.166 | 0.01133 | -0.076 | 14.635
-2 | 0.227 | 0.01128 | -0.076 | 20.085
-1.5 | 0.288 | 0.00988 | -0.077 | 29.15
-1 | 0.349 | 0.00998 | -0.076 | 34.918
-0.5 | 0.409 | 0.01001 | -0.076 | 40.896
0 | 0.461 | 0.01031 | -0.077 | 44.738
0.5 | 0.52 | 0.01046 | -0.077 | 49.666
1 | 0.577 | 0.01067 | -0.077 | 54.098
1.5 | 0.635 | 0.01085 | -0.078 | 58.546
2 | 0.692 | 0.01109 | -0.078 | 62.438
2.5 | 0.749 | 0.01066 | -0.078 | 70.259
3 | 0.807 | 0.01094 | -0.079 | 73.753
3.5 | 0.86 | 0.01126 | -0.079 | 76.403
4 | 0.917 | 0.01161 | -0.079 | 78.947
4.5 | 0.973 | 0.01207 | -0.08 | 80.563
5 | 1.028 | 0.01256 | -0.08 | 81.857
5.5 | 1.081 | 0.01309 | -0.08 | 82.591
6 | 1.133 | 0.01367 | -0.081 | 82.885
6.5 | 1.184 | 0.01432 | -0.081 | 82.703
7 | 1.233 | 0.01503 | -0.081 | 82.063
7.5 | 1.28 | 0.01584 | -0.082 | 80.821
8 | 1.32 | 0.02454 | -0.082 | 53.787
8.5 | 1.362 | 0.02605 | -0.082 | 52.277
9 | 1.399 | 0.02755 | -0.082 | 50.783
9.5 | 1.432 | 0.02911 | -0.083 | 49.205
10 | 1.462 | 0.03083 | -0.083 | 47.404
10.5 | 1.487 | 0.03264 | -0.083 | 45.549
11 | 1.506 | 0.03481 | -0.083 | 43.274
11.5 | 1.517 | 0.03682 | -0.084 | 41.215
12 | 1.522 | 0.03891 | -0.084 | 39.125
12.5 | 1.521 | 0.04131 | -0.084 | 36.82
13 | 1.511 | 0.04418 | -0.084 | 34.211
13.5 | 1.298 | 0.09981 | -0.044 | 13.005
14 | 1.283 | 0.10665 | -0.041 | 12.027
14.5 | 1.264 | 0.11428 | -0.039 | 11.064
15 | 1.243 | 0.12075 | -0.039 | 10.29
15.5 | 1.218 | 0.13034 | -0.039 | 9.343
16 | 1.189 | 0.13828 | -0.036 | 8.595
16.5 | 1.158 | 0.14472 | -0.038 | 8.004
17 | 1.124 | 0.15466 | -0.034 | 7.269

## 18. Re 250k Mach 0.00 (2)
BIGFOIL.COM POLAR EXPORT
NACA63-614 a=0.5
NACA63-614 a=0.5 |  |  |  | Cl Max: | 1.3735 | at alpha= | 17.5 | deg
XFOIL ncrit=9 |  |  |  | L/D Max: | 91.2109 | at alpha= | 8 | deg
Re: | 250000 |  |  | Cd Min: | 0.23015 | at alpha= | -20 | deg
Mach: | 0 |  |  | Cl=0 at alpha= | -4.085 | deg
|  |  |  | @ Cl=0.1, Cd= | 0.014284
|  |  |  | @ Cl=0.4, Cd= | 0.012241
|  |  |  | @ Cl=0.6, Cd= | 0.012486
alpha (deg) | Cl | Cd | Cm | Cl/Cd
-20 | -0.5486 | 0.23015 | 0.0224 | -2.3837
-19.5 | -0.5316 | 0.22377 | 0.0172 | -2.3757
-18.5 | -0.4946 | 0.21036 | 0.0091 | -2.3512
-18 | -0.4754 | 0.20422 | 0.0053 | -2.3279
-17.5 | -0.457 | 0.19764 | 0.001 | -2.3123
-17 | -0.4436 | 0.19105 | -0.0048 | -2.3219
-16.5 | -0.434 | 0.18396 | -0.0106 | -2.3592
-16 | -0.4064 | 0.17648 | -0.0123 | -2.3028
-15.5 | -0.3868 | 0.16998 | -0.016 | -2.2756
-15 | -0.3697 | 0.16286 | -0.0208 | -2.27
-14.5 | -0.3707 | 0.15558 | -0.0298 | -2.3827
-14 | -0.3331 | 0.14733 | -0.0323 | -2.2609
-13.5 | -0.3076 | 0.13982 | -0.0386 | -2.2
-13 | -0.3128 | 0.13264 | -0.0445 | -2.3583
-12.5 | -0.3139 | 0.12408 | -0.049 | -2.5298
-12 | -0.2849 | 0.11877 | -0.0473 | -2.3988
-11.5 | -0.2733 | 0.11252 | -0.0498 | -2.4289
-11 | -0.2945 | 0.10271 | -0.0598 | -2.8673
-10.5 | -0.2664 | 0.09732 | -0.0572 | -2.7374
-10 | -0.259 | 0.09086 | -0.0602 | -2.8505
-9 | -0.276 | 0.07271 | -0.0714 | -3.7959
-8.5 | -0.2822 | 0.06493 | -0.0767 | -4.3462
-8 | -0.3337 | 0.05376 | -0.0881 | -6.2072
-7.5 | -0.3301 | 0.03763 | -0.0893 | -8.7723
-7 | -0.3007 | 0.02909 | -0.089 | -10.3369
-6.5 | -0.2555 | 0.02528 | -0.0883 | -10.1068
-6 | -0.2045 | 0.02222 | -0.088 | -9.2034
-5.5 | -0.1514 | 0.02038 | -0.0876 | -7.4289
-5 | -0.0978 | 0.01845 | -0.0874 | -5.3008
-4.5 | -0.0449 | 0.01696 | -0.0872 | -2.6474
-4 | 0.0092 | 0.01617 | -0.0869 | 0.56895
-3.5 | 0.0626 | 0.01516 | -0.087 | 4.1293
-2.5 | 0.1659 | 0.01274 | -0.0871 | 13.022
-2 | 0.2205 | 0.01257 | -0.0869 | 17.5418
-1.5 | 0.2747 | 0.01244 | -0.0864 | 22.082
-1 | 0.3268 | 0.01238 | -0.0857 | 26.3974
-0.5 | 0.3765 | 0.01222 | -0.0837 | 30.8101
0 | 0.4217 | 0.01226 | -0.0809 | 34.3964
0.5 | 0.4957 | 0.01222 | -0.0841 | 40.5646
1 | 0.5763 | 0.01233 | -0.0897 | 46.7397
1.5 | 0.6248 | 0.01265 | -0.0891 | 49.3913
2 | 0.6796 | 0.01282 | -0.089 | 53.0109
2.5 | 0.7317 | 0.01324 | -0.089 | 55.2644
3 | 0.788 | 0.01339 | -0.0892 | 58.8499
3.5 | 0.8407 | 0.01383 | -0.0892 | 60.7881
4 | 0.8976 | 0.01395 | -0.0895 | 64.3441
4.5 | 0.95 | 0.01434 | -0.0894 | 66.2483
5 | 1.0077 | 0.01436 | -0.0896 | 70.1741
5.5 | 1.0602 | 0.01457 | -0.0893 | 72.766
6 | 1.1134 | 0.01468 | -0.089 | 75.8447
6.5 | 1.1669 | 0.01445 | -0.0885 | 80.7543
7 | 1.2189 | 0.01439 | -0.0879 | 84.7047
7.5 | 1.2665 | 0.0142 | -0.0864 | 89.1901
8 | 1.3107 | 0.01437 | -0.0846 | 91.2109
8.5 | 1.3485 | 0.0149 | -0.082 | 90.5034
9 | 1.372 | 0.01599 | -0.0774 | 85.8036
9.5 | 1.3655 | 0.01809 | -0.0691 | 75.4837
10 | 1.3447 | 0.02193 | -0.0614 | 61.3178
10.5 | 1.3237 | 0.02685 | -0.0556 | 49.2998
11 | 1.3035 | 0.03243 | -0.0512 | 40.1943
11.5 | 1.2872 | 0.03824 | -0.0478 | 33.6611
12 | 1.2771 | 0.04407 | -0.0454 | 28.9789
12.5 | 1.2727 | 0.04978 | -0.0437 | 25.5665
13 | 1.2782 | 0.05474 | -0.0426 | 23.3504
13.5 | 1.2835 | 0.05988 | -0.0417 | 21.4345
14 | 1.2903 | 0.06497 | -0.0411 | 19.8599
14.5 | 1.3023 | 0.06952 | -0.0403 | 18.7327
15 | 1.3153 | 0.07413 | -0.0401 | 17.7432
15.5 | 1.3327 | 0.07803 | -0.039 | 17.0793
16 | 1.3472 | 0.08272 | -0.039 | 16.2863
16.5 | 1.3614 | 0.08738 | -0.0392 | 15.5802
17 | 1.3726 | 0.09277 | -0.0391 | 14.7957
17.5 | 1.3735 | 0.09986 | -0.0405 | 13.7543
18 | 1.3728 | 0.10728 | -0.0426 | 12.7964
18.5 | 1.3733 | 0.11444 | -0.0451 | 12.0002
19 | 1.3616 | 0.12398 | -0.0486 | 10.9824
19.5 | 1.3332 | 0.13718 | -0.0556 | 9.7186
20 | 1.3006 | 0.15211 | -0.0646 | 8.5504

## 19. Re 250k Mach 0.10 (1)
BIGFOIL.COM POLAR EXPORT
NACA63-614 a=0.5
NACA63-614 a=0.5 |  |  |  | Cl Max: | 1.518 | at alpha= | 12 | deg
JavaFoil+Calcfoil stall+Eppler ext transition |  |  |  | L/D Max: | 82.548 | at alpha= | 6 | deg
Re: | 250000 |  |  | Cd Min: | 0.0099 | at alpha= | -1.5 | deg
Mach: | 0.1 |  |  | Cl=0 at alpha= | -3.875 | deg
|  |  |  | @ Cl=0.1, Cd= | 0.011425
|  |  |  | @ Cl=0.4, Cd= | 0.010026
|  |  |  | @ Cl=0.6, Cd= | 0.010762
alpha (deg) | Cl | Cd | Cm | Cl/Cd
-18.5 | -0.467 | 0.21452 | -0.025 | -2.179
-18 | -0.484 | 0.2037 | -0.025 | -2.376
-17.5 | -0.5 | 0.1883 | -0.025 | -2.658
-17 | -0.516 | 0.17602 | -0.025 | -2.932
-16.5 | -0.531 | 0.16706 | -0.025 | -3.177
-16 | -0.544 | 0.15578 | -0.025 | -3.492
-15.5 | -0.555 | 0.14675 | -0.02 | -3.782
-15 | -0.565 | 0.13772 | -0.02 | -4.102
-14.5 | -0.574 | 0.13159 | -0.026 | -4.359
-14 | -0.579 | 0.12276 | -0.027 | -4.717
-13.5 | -0.582 | 0.113 | -0.028 | -5.147
-13 | -0.581 | 0.106 | -0.029 | -5.482
-12.5 | -0.577 | 0.10015 | -0.029 | -5.76
-12 | -0.569 | 0.09194 | -0.03 | -6.191
-11.5 | -0.558 | 0.08631 | -0.031 | -6.464
-11 | -0.543 | 0.08089 | -0.031 | -6.707
-10.5 | -0.523 | 0.07466 | -0.032 | -7.01
-10 | -0.5 | 0.0694 | -0.033 | -7.209
-9.5 | -0.473 | 0.06613 | -0.033 | -7.155
-9 | -0.443 | 0.06146 | -0.034 | -7.207
-8.5 | -0.408 | 0.0582 | -0.03 | -7.01
-8 | -0.372 | 0.05457 | -0.031 | -6.809
-7.5 | -0.333 | 0.05059 | -0.032 | -6.573
-7 | -0.291 | 0.04904 | -0.032 | -5.936
-6.5 | -0.248 | 0.04617 | -0.033 | -5.368
-6 | -0.203 | 0.04364 | -0.033 | -4.646
-5.5 | -0.156 | 0.04109 | -0.035 | -3.802
-5 | -0.109 | 0.03878 | -0.037 | -2.81
-4.5 | -0.076 | 0.01191 | -0.074 | -6.344
-4 | -0.015 | 0.01174 | -0.075 | -1.319
-3.5 | 0.045 | 0.01156 | -0.075 | 3.889
-3 | 0.106 | 0.01141 | -0.076 | 9.263
-2.5 | 0.167 | 0.01134 | -0.076 | 14.701
-2 | 0.228 | 0.01129 | -0.077 | 20.16
-1.5 | 0.289 | 0.0099 | -0.077 | 29.223
-1 | 0.35 | 0.01001 | -0.077 | 35
-0.5 | 0.411 | 0.01003 | -0.077 | 41.008
0 | 0.463 | 0.01036 | -0.077 | 44.723
0.5 | 0.522 | 0.01051 | -0.077 | 49.678
1 | 0.58 | 0.01069 | -0.078 | 54.269
1.5 | 0.638 | 0.0109 | -0.078 | 58.544
2 | 0.696 | 0.01117 | -0.078 | 62.247
2.5 | 0.752 | 0.01074 | -0.078 | 70.079
3 | 0.81 | 0.01101 | -0.079 | 73.587
3.5 | 0.864 | 0.01132 | -0.079 | 76.324
4 | 0.921 | 0.01169 | -0.08 | 78.757
4.5 | 0.977 | 0.01216 | -0.08 | 80.338
5 | 1.032 | 0.01265 | -0.08 | 81.596
5.5 | 1.086 | 0.01319 | -0.081 | 82.292
6 | 1.138 | 0.01379 | -0.081 | 82.548
6.5 | 1.19 | 0.01445 | -0.081 | 82.311
7 | 1.238 | 0.01517 | -0.082 | 81.63
7.5 | 1.285 | 0.016 | -0.082 | 80.328
8 | 1.325 | 0.02481 | -0.082 | 53.393
8.5 | 1.366 | 0.0263 | -0.082 | 51.94
9 | 1.403 | 0.02787 | -0.083 | 50.357
9.5 | 1.436 | 0.02947 | -0.083 | 48.723
10 | 1.464 | 0.03125 | -0.083 | 46.865
10.5 | 1.488 | 0.0331 | -0.084 | 44.962
11 | 1.506 | 0.03529 | -0.084 | 42.685
11.5 | 1.516 | 0.03728 | -0.084 | 40.661
12 | 1.518 | 0.03957 | -0.084 | 38.367
12.5 | 1.513 | 0.042 | -0.084 | 36.028
13 | 1.5 | 0.04529 | -0.084 | 33.12
13.5 | 1.288 | 0.10073 | -0.046 | 12.785
14 | 1.268 | 0.10836 | -0.042 | 11.703
14.5 | 1.246 | 0.11578 | -0.041 | 10.76
15 | 1.22 | 0.12254 | -0.04 | 9.953
15.5 | 1.189 | 0.13269 | -0.037 | 8.96
16 | 1.156 | 0.1418 | -0.037 | 8.154
16.5 | 1.12 | 0.14793 | -0.034 | 7.57
17 | 1.082 | 0.15805 | -0.034 | 6.847

## 20. Re 250k Mach 0.10 (2)
BIGFOIL.COM POLAR EXPORT
NACA63-614 a=0.5
NACA63-614 a=0.5 |  |  |  | Cl Max: | 1.3733 | at alpha= | 9 | deg
XFOIL ncrit=9 |  |  |  | L/D Max: | 90.6749 | at alpha= | 8 | deg
Re: | 250000 |  |  | Cd Min: | 0.0666 | at alpha= | 14 | deg
Mach: | 0.1 |  |  | Cl=0 at alpha= | -4.0853 | deg
|  |  |  | @ Cl=0.1, Cd= | 0.014526
|  |  |  | @ Cl=0.4, Cd= | 0.012323
|  |  |  | @ Cl=0.6, Cd= | 0.01256
alpha (deg) | Cl | Cd | Cm | Cl/Cd
-7.5 | -0.3258 | 0.04098 | -0.0895 | -7.9502
-7 | -0.3003 | 0.02997 | -0.0898 | -10.02
-6.5 | -0.2564 | 0.02578 | -0.089 | -9.9457
-6 | -0.2056 | 0.02256 | -0.0888 | -9.1135
-5.5 | -0.1525 | 0.0206 | -0.0882 | -7.4029
-5 | -0.0982 | 0.01871 | -0.0881 | -5.2485
-4.5 | -0.0452 | 0.01708 | -0.0878 | -2.6464
-4 | 0.0093 | 0.01627 | -0.0876 | 0.5716
-3.5 | 0.0629 | 0.01524 | -0.0875 | 4.1273
-3 | 0.1169 | 0.0142 | -0.0874 | 8.2324
-2.5 | 0.1668 | 0.01281 | -0.0877 | 13.0211
-2 | 0.2218 | 0.01263 | -0.0874 | 17.5614
-1.5 | 0.2762 | 0.01254 | -0.087 | 22.0255
-1 | 0.3288 | 0.01245 | -0.0862 | 26.4096
-0.5 | 0.3792 | 0.0123 | -0.0843 | 30.8293
0 | 0.4243 | 0.01235 | -0.0815 | 34.3563
0.5 | 0.4968 | 0.01228 | -0.0842 | 40.456
1 | 0.5789 | 0.01244 | -0.0902 | 46.5354
1.5 | 0.6282 | 0.01272 | -0.0895 | 49.3868
2 | 0.6831 | 0.01293 | -0.0895 | 52.8306
2.5 | 0.7355 | 0.01333 | -0.0894 | 55.1763
3 | 0.7927 | 0.01347 | -0.0896 | 58.8493
3.5 | 0.8451 | 0.01393 | -0.0896 | 60.6676
4 | 0.9031 | 0.01403 | -0.0899 | 64.3692
4.5 | 0.9553 | 0.01444 | -0.0897 | 66.1565
5 | 1.0112 | 0.01457 | -0.0897 | 69.4029
5.5 | 1.0667 | 0.01466 | -0.0897 | 72.7626
6 | 1.1197 | 0.01478 | -0.0893 | 75.7578
6.5 | 1.1737 | 0.01454 | -0.0887 | 80.7221
7 | 1.2261 | 0.01448 | -0.088 | 84.6754
7.5 | 1.2727 | 0.01433 | -0.0863 | 88.8137
8 | 1.3166 | 0.01452 | -0.0843 | 90.6749
8.5 | 1.3534 | 0.0151 | -0.0814 | 89.6291
9 | 1.3733 | 0.01628 | -0.0763 | 84.355
9.5 | 1.3627 | 0.01863 | -0.0676 | 73.1455
10 | 1.3411 | 0.02273 | -0.0603 | 59.0013
10.5 | 1.3187 | 0.0279 | -0.0546 | 47.2652
11 | 1.2985 | 0.0336 | -0.0504 | 38.6458
11.5 | 1.2819 | 0.03957 | -0.0471 | 32.3958
12 | 1.2721 | 0.04551 | -0.0449 | 27.9521
12.5 | 1.2702 | 0.05109 | -0.0433 | 24.862
13 | 1.2739 | 0.05633 | -0.0423 | 22.6149
13.5 | 1.2807 | 0.0614 | -0.0414 | 20.8583
14 | 1.2869 | 0.0666 | -0.0408 | 19.3228

## 21. Re 250k Mach 0.25 (1)
BIGFOIL.COM POLAR EXPORT
NACA63-614 a=0.5
NACA63-614 a=0.5 |  |  |  | Cl Max: | 1.498 | at alpha= | 11 | deg
JavaFoil+Calcfoil stall+Eppler ext transition |  |  |  | L/D Max: | 80.627 | at alpha= | 5.5 | deg
Re: | 250000 |  |  | Cd Min: | 0.01008 | at alpha= | -1.5 | deg
Mach: | 0.25 |  |  | Cl=0 at alpha= | -3.871 | deg
|  |  |  | @ Cl=0.1, Cd= | 0.011594
|  |  |  | @ Cl=0.4, Cd= | 0.010155
|  |  |  | @ Cl=0.6, Cd= | 0.010983
alpha (deg) | Cl | Cd | Cm | Cl/Cd
-16.5 | -0.164 | 0.22176 | -0.025 | -0.74
-16 | -0.23 | 0.19494 | -0.025 | -1.181
-15.5 | -0.282 | 0.18658 | -0.026 | -1.511
-15 | -0.327 | 0.16976 | -0.026 | -1.927
-14.5 | -0.367 | 0.15758 | -0.026 | -2.331
-14 | -0.403 | 0.14711 | -0.026 | -2.738
-13.5 | -0.433 | 0.13223 | -0.026 | -3.277
-13 | -0.458 | 0.12399 | -0.026 | -3.696
-12.5 | -0.477 | 0.11526 | -0.02 | -4.137
-12 | -0.491 | 0.10505 | -0.028 | -4.674
-11.5 | -0.498 | 0.09471 | -0.029 | -5.259
-11 | -0.498 | 0.08948 | -0.029 | -5.567
-10.5 | -0.492 | 0.08024 | -0.032 | -6.137
-10 | -0.48 | 0.07673 | -0.032 | -6.253
-9.5 | -0.462 | 0.06887 | -0.033 | -6.703
-9 | -0.437 | 0.06504 | -0.034 | -6.724
-8.5 | -0.408 | 0.06002 | -0.034 | -6.804
-8 | -0.374 | 0.05548 | -0.031 | -6.736
-7.5 | -0.336 | 0.05178 | -0.032 | -6.496
-7 | -0.296 | 0.05014 | -0.032 | -5.898
-6.5 | -0.253 | 0.04699 | -0.033 | -5.375
-6 | -0.207 | 0.04413 | -0.034 | -4.698
-5.5 | -0.16 | 0.04161 | -0.036 | -3.843
-5 | -0.112 | 0.03938 | -0.037 | -2.832
-4.5 | -0.077 | 0.01202 | -0.076 | -6.444
-4 | -0.016 | 0.01193 | -0.077 | -1.332
-3.5 | 0.046 | 0.01168 | -0.077 | 3.952
-3 | 0.109 | 0.01158 | -0.078 | 9.378
-2.5 | 0.171 | 0.01149 | -0.078 | 14.901
-2 | 0.234 | 0.01133 | -0.078 | 20.64
-1.5 | 0.297 | 0.01008 | -0.078 | 29.513
-1 | 0.36 | 0.01013 | -0.078 | 35.544
-0.5 | 0.423 | 0.01017 | -0.079 | 41.559
0 | 0.475 | 0.01056 | -0.079 | 44.939
0.5 | 0.535 | 0.01076 | -0.079 | 49.669
1 | 0.594 | 0.01096 | -0.079 | 54.209
1.5 | 0.653 | 0.01119 | -0.08 | 58.389
2 | 0.712 | 0.0115 | -0.08 | 61.91
2.5 | 0.771 | 0.0111 | -0.08 | 69.428
3 | 0.831 | 0.01142 | -0.081 | 72.784
3.5 | 0.885 | 0.01175 | -0.081 | 75.352
4 | 0.943 | 0.01215 | -0.082 | 77.642
4.5 | 1.001 | 0.01266 | -0.082 | 79.024
5 | 1.057 | 0.01319 | -0.082 | 80.192
5.5 | 1.112 | 0.01379 | -0.083 | 80.627
6 | 1.165 | 0.01446 | -0.083 | 80.57
6.5 | 1.217 | 0.01518 | -0.083 | 80.163
7 | 1.266 | 0.01598 | -0.084 | 79.212
7.5 | 1.313 | 0.01691 | -0.084 | 77.611
8 | 1.351 | 0.02638 | -0.084 | 51.228
8.5 | 1.391 | 0.02806 | -0.084 | 49.575
9 | 1.425 | 0.02977 | -0.085 | 47.868
9.5 | 1.453 | 0.03169 | -0.085 | 45.857
10 | 1.475 | 0.03369 | -0.085 | 43.786
10.5 | 1.491 | 0.03589 | -0.085 | 41.539
11 | 1.498 | 0.03823 | -0.086 | 39.187
11.5 | 1.491 | 0.04068 | -0.086 | 36.655
12 | 1.472 | 0.04369 | -0.086 | 33.695
12.5 | 1.252 | 0.09287 | -0.046 | 13.486
13 | 1.219 | 0.10022 | -0.04 | 12.161
13.5 | 1.179 | 0.10968 | -0.037 | 10.75
14 | 1.131 | 0.11725 | -0.034 | 9.644
14.5 | 1.075 | 0.12811 | -0.033 | 8.39
15 | 1.011 | 0.1399 | -0.033 | 7.23
15.5 | 0.941 | 0.15222 | -0.032 | 6.183
16 | 0.865 | 0.16353 | -0.03 | 5.289

## 22. Re 250k Mach 0.25 (2)
BIGFOIL.COM POLAR EXPORT
NACA63-614 a=0.5
NACA63-614 a=0.5 |  |  |  | Cl Max: | 1.3701 | at alpha= | 8.5 | deg
XFOIL ncrit=9 |  |  |  | L/D Max: | 87.2067 | at alpha= | 8 | deg
Re: | 250000 |  |  | Cd Min: | 0.23447 | at alpha= | -20 | deg
Mach: | 0.25 |  |  | Cl=0 at alpha= | -4.0842 | deg
|  |  |  | @ Cl=0.1, Cd= | 0.015254
|  |  |  | @ Cl=0.4, Cd= | 0.012854
|  |  |  | @ Cl=0.6, Cd= | 0.012963
alpha (deg) | Cl | Cd | Cm | Cl/Cd
-20 | -0.5561 | 0.23447 | 0.0236 | -2.3717
-19.5 | -0.5397 | 0.22837 | 0.0175 | -2.3633
-19 | -0.5209 | 0.22112 | 0.0128 | -2.3557
-18.5 | -0.4974 | 0.2142 | 0.0099 | -2.3221
-18 | -0.4772 | 0.20771 | 0.0056 | -2.2974
-17.5 | -0.4579 | 0.20083 | 0.0008 | -2.28
-17 | -0.4462 | 0.19482 | -0.0061 | -2.2903
-16.5 | -0.4233 | 0.1863 | -0.0095 | -2.2721
-16 | -0.4 | 0.17948 | -0.0129 | -2.2287
-15.5 | -0.3793 | 0.17259 | -0.0175 | -2.1977
-15 | -0.3638 | 0.16524 | -0.0242 | -2.2016
-14.5 | -0.3566 | 0.1581 | -0.0344 | -2.2555
-14 | -0.3129 | 0.14957 | -0.0357 | -2.092
-13.5 | -0.301 | 0.14327 | -0.0381 | -2.1009
-13 | -0.3085 | 0.13662 | -0.0447 | -2.2581
-12.5 | -0.2951 | 0.12843 | -0.0466 | -2.2977
-12 | -0.2696 | 0.12254 | -0.0468 | -2.2001
-11.5 | -0.2589 | 0.11585 | -0.0501 | -2.2348
-11 | -0.2734 | 0.10631 | -0.0584 | -2.5717
-10.5 | -0.2426 | 0.10162 | -0.0566 | -2.3873
-10 | -0.2464 | 0.09376 | -0.0633 | -2.628
-9.5 | -0.2529 | 0.08419 | -0.0684 | -3.0039
-9 | -0.2301 | 0.0797 | -0.0682 | -2.8871
-8.5 | -0.2573 | 0.06813 | -0.081 | -3.7766
-8 | -0.3062 | 0.05904 | -0.0901 | -5.1863
-7.5 | -0.3302 | 0.039 | -0.0936 | -8.4667
-7 | -0.2931 | 0.0348 | -0.0936 | -8.4224
-6.5 | -0.2576 | 0.02866 | -0.0933 | -8.9881
-6 | -0.2103 | 0.02467 | -0.0926 | -8.5245
-5.5 | -0.1572 | 0.02193 | -0.092 | -7.1683
-5 | -0.101 | 0.02011 | -0.0916 | -5.0224
-4.5 | -0.0469 | 0.01785 | -0.0909 | -2.6275
-4 | 0.0095 | 0.01689 | -0.0909 | 0.56246
-3.5 | 0.0646 | 0.01572 | -0.0905 | 4.1094
-3 | 0.1208 | 0.01498 | -0.0905 | 8.0641
-2.5 | 0.1721 | 0.01321 | -0.0906 | 13.028
-2 | 0.2287 | 0.01301 | -0.0902 | 17.5788
-1.5 | 0.2845 | 0.013 | -0.09 | 21.8846
-1 | 0.3398 | 0.01282 | -0.089 | 26.5055
-0.5 | 0.3914 | 0.01287 | -0.0875 | 30.4118
0 | 0.44 | 0.01278 | -0.0848 | 34.4288
0.5 | 0.5018 | 0.01278 | -0.0848 | 39.2645
1 | 0.5953 | 0.01295 | -0.0926 | 45.9691
1.5 | 0.6479 | 0.01309 | -0.0919 | 49.4958
2 | 0.6996 | 0.0136 | -0.0916 | 51.4412
2.5 | 0.7582 | 0.01374 | -0.0917 | 55.182
3 | 0.8116 | 0.01427 | -0.0915 | 56.8746
3.5 | 0.8714 | 0.01439 | -0.0917 | 60.5559
4 | 0.9246 | 0.01492 | -0.0914 | 61.9705
4.5 | 0.9859 | 0.01496 | -0.0917 | 65.9024
5 | 1.0394 | 0.01528 | -0.0911 | 68.0236
5.5 | 1.0944 | 0.01556 | -0.0907 | 70.3342
6 | 1.152 | 0.01551 | -0.0902 | 74.2747
6.5 | 1.2067 | 0.0153 | -0.0892 | 78.8693
7 | 1.2595 | 0.01524 | -0.0879 | 82.6444
7.5 | 1.3054 | 0.01507 | -0.0853 | 86.6224
8 | 1.3456 | 0.01543 | -0.0822 | 87.2067
8.5 | 1.3701 | 0.01637 | -0.077 | 83.6958
9 | 1.3671 | 0.01834 | -0.0688 | 74.542
9.5 | 1.3481 | 0.02213 | -0.0611 | 60.9173
10 | 1.322 | 0.02742 | -0.0549 | 48.213
10.5 | 1.2968 | 0.03348 | -0.0503 | 38.7336
11 | 1.2754 | 0.03993 | -0.0468 | 31.9409
11.5 | 1.2613 | 0.04642 | -0.0445 | 27.1715
12 | 1.2569 | 0.05247 | -0.043 | 23.9546
12.5 | 1.2566 | 0.05839 | -0.0419 | 21.5208
13 | 1.2568 | 0.06443 | -0.041 | 19.5064
13.5 | 1.2683 | 0.06947 | -0.0404 | 18.2568

## 23. Re 250k Mach 0.50 (1)
BIGFOIL.COM POLAR EXPORT
NACA63-614 a=0.5
NACA63-614 a=0.5 |  |  |  | Cl Max: | 1.444 | at alpha= | 8.5 | deg
JavaFoil+Calcfoil stall+Eppler ext transition |  |  |  | L/D Max: | 73.144 | at alpha= | 5 | deg
Re: | 250000 |  |  | Cd Min: | 0.01069 | at alpha= | -1 | deg
Mach: | 0.5 |  |  | Cl=0 at alpha= | -3.8923 | deg
|  |  |  | @ Cl=0.1, Cd= | 0.012483
|  |  |  | @ Cl=0.4, Cd= | 0.010748
|  |  |  | @ Cl=0.6, Cd= | 0.012028
alpha (deg) | Cl | Cd | Cm | Cl/Cd
-20 | -0.909 | 0.26435 | -0.039 | -3.439
-19.5 | -0.882 | 0.25413 | -0.04 | -3.469
-19 | -0.854 | 0.24997 | -0.04 | -3.416
-18.5 | -0.824 | 0.2385 | -0.038 | -3.454
-18 | -0.796 | 0.24261 | -0.038 | -3.28
-17.5 | -0.768 | 0.23682 | -0.038 | -3.242
-17 | -0.74 | 0.23199 | -0.039 | -3.189
-16.5 | -0.712 | 0.21465 | -0.039 | -3.318
-16 | -0.683 | 0.21653 | -0.038 | -3.156
-15.5 | -0.654 | 0.19627 | -0.037 | -3.334
-15 | -0.626 | 0.18786 | -0.037 | -3.334
-14.5 | -0.598 | 0.19488 | -0.037 | -3.07
-14 | -0.57 | 0.19102 | -0.037 | -2.985
-13.5 | -0.542 | 0.18731 | -0.038 | -2.895
-13 | -0.513 | 0.16987 | -0.036 | -3.022
-12.5 | -0.485 | 0.16684 | -0.035 | -2.906
-12 | -0.457 | 0.16342 | -0.035 | -2.795
-11.5 | -0.429 | 0.1584 | -0.035 | -2.706
-11 | -0.401 | 0.15538 | -0.036 | -2.578
-10.5 | -0.373 | 0.15251 | -0.036 | -2.443
-10 | -0.344 | 0.13866 | -0.033 | -2.479
-9.5 | -0.316 | 0.12663 | -0.033 | -2.493
-9 | -0.288 | 0.133 | -0.033 | -2.162
-8.5 | -0.259 | 0.12086 | -0.033 | -2.147
-8 | -0.231 | 0.10925 | -0.031 | -2.117
-7.5 | -0.203 | 0.09638 | -0.025 | -2.105
-7 | -0.281 | 0.05936 | -0.036 | -4.725
-6.5 | -0.261 | 0.05418 | -0.035 | -4.809
-6 | -0.222 | 0.04902 | -0.035 | -4.525
-5.5 | -0.173 | 0.04472 | -0.037 | -3.876
-5 | -0.122 | 0.04208 | -0.038 | -2.899
-4.5 | -0.069 | 0.03945 | -0.04 | -1.744
-4 | -0.014 | 0.03702 | -0.041 | -0.383
-3.5 | 0.051 | 0.01263 | -0.085 | 4.065
-3 | 0.121 | 0.01242 | -0.085 | 9.74
-2.5 | 0.191 | 0.01225 | -0.085 | 15.583
-2 | 0.261 | 0.01214 | -0.086 | 21.517
-1.5 | 0.332 | 0.01207 | -0.086 | 27.545
-1 | 0.403 | 0.01069 | -0.086 | 37.643
-0.5 | 0.473 | 0.01084 | -0.087 | 43.602
0 | 0.524 | 0.01173 | -0.087 | 44.66
0.5 | 0.59 | 0.01198 | -0.087 | 49.26
1 | 0.656 | 0.0123 | -0.088 | 53.358
1.5 | 0.722 | 0.01266 | -0.088 | 56.976
2 | 0.788 | 0.01303 | -0.088 | 60.449
2.5 | 0.854 | 0.01346 | -0.089 | 63.496
3 | 0.92 | 0.01398 | -0.089 | 65.832
3.5 | 0.978 | 0.01387 | -0.09 | 70.529
4 | 1.041 | 0.01448 | -0.09 | 71.944
4.5 | 1.104 | 0.01513 | -0.091 | 72.99
5 | 1.166 | 0.01594 | -0.091 | 73.144
5.5 | 1.224 | 0.01682 | -0.091 | 72.747
6 | 1.279 | 0.01784 | -0.092 | 71.694
6.5 | 1.332 | 0.01901 | -0.092 | 70.033
7 | 1.376 | 0.02033 | -0.092 | 67.709
7.5 | 1.409 | 0.0325 | -0.092 | 43.349
8 | 1.435 | 0.03519 | -0.093 | 40.76
8.5 | 1.444 | 0.03827 | -0.093 | 37.717
9 | 1.411 | 0.0414 | -0.093 | 34.083
9.5 | 1.105 | 0.07568 | -0.036 | 14.603
10 | 0.755 | 0.12772 | -0.033 | 5.914
10.5 | 0.781 | 0.13067 | -0.033 | 5.981
11 | 0.809 | 0.13655 | -0.04 | 5.922
11.5 | 0.835 | 0.1529 | -0.039 | 5.458
12 | 0.862 | 0.16124 | -0.045 | 5.346
12.5 | 0.888 | 0.16527 | -0.046 | 5.373
13 | 0.914 | 0.16745 | -0.046 | 5.458
13.5 | 0.942 | 0.18422 | -0.05 | 5.111

## 24. Re 250k Mach 0.50 (2)
BIGFOIL.COM POLAR EXPORT
NACA63-614 a=0.5
NACA63-614 a=0.5 |  |  |  | Cl Max: | 1.3433 | at alpha= | 8.5 | deg
XFOIL ncrit=9 |  |  |  | L/D Max: | 56.2212 | at alpha= | 7.5 | deg
Re: | 250000 |  |  | Cd Min: | 0.24558 | at alpha= | -19.5 | deg
Mach: | 0.5 |  |  | Cl=0 at alpha= | -4.0687 | deg
|  |  |  | @ Cl=0.1, Cd= | 0.018261
|  |  |  | @ Cl=0.4, Cd= | 0.015326
|  |  |  | @ Cl=0.6, Cd= | 0.015956
alpha (deg) | Cl | Cd | Cm | Cl/Cd
-19.5 | -0.567 | 0.24558 | 0.0223 | -2.3088
-19 | -0.5411 | 0.23774 | 0.0171 | -2.276
-18.5 | -0.5155 | 0.22995 | 0.0116 | -2.2418
-18 | -0.4925 | 0.22255 | 0.0045 | -2.213
-17 | -0.439 | 0.20564 | -0.0067 | -2.1348
-16.5 | -0.4102 | 0.19766 | -0.0126 | -2.0753
-16 | -0.3773 | 0.18958 | -0.0209 | -1.9902
-15.5 | -0.3619 | 0.18318 | -0.0274 | -1.9757
-15 | -0.3463 | 0.17573 | -0.0299 | -1.9706
-14.5 | -0.3214 | 0.1683 | -0.0311 | -1.9097
-14 | -0.3021 | 0.16141 | -0.0348 | -1.8716
-13.5 | -0.2996 | 0.15596 | -0.0418 | -1.921
-13 | -0.2709 | 0.14653 | -0.0432 | -1.8488
-12.5 | -0.248 | 0.13962 | -0.0456 | -1.7762
-12 | -0.2312 | 0.13253 | -0.0499 | -1.7445
-11.5 | -0.2357 | 0.12636 | -0.0575 | -1.8653
-11 | -0.1985 | 0.11815 | -0.057 | -1.6801
-10.5 | -0.1963 | 0.11167 | -0.0629 | -1.7579
-10 | -0.1889 | 0.10331 | -0.0683 | -1.8285
-9.5 | -0.1588 | 0.09723 | -0.0679 | -1.6332
-9 | -0.1699 | 0.09011 | -0.0777 | -1.8855
-8.5 | -0.1403 | 0.08329 | -0.0759 | -1.6845
-8 | -0.1521 | 0.07588 | -0.0855 | -2.0045
-7.5 | -0.1301 | 0.06941 | -0.0847 | -1.8744
-7 | -0.1745 | 0.05256 | -0.1009 | -3.32
-6.5 | -0.1823 | 0.04474 | -0.1056 | -4.0747
-6 | -0.1812 | 0.037 | -0.1079 | -4.8973
-5.5 | -0.1545 | 0.03065 | -0.1086 | -5.0408
-5 | -0.1087 | 0.02608 | -0.1075 | -4.1679
-4.5 | -0.0527 | 0.02262 | -0.1066 | -2.3298
-4 | 0.0084 | 0.02026 | -0.1056 | 0.41461
-3.5 | 0.0724 | 0.01877 | -0.1044 | 3.8572
-3 | 0.1326 | 0.01766 | -0.1036 | 7.5085
-2.5 | 0.1966 | 0.01671 | -0.1029 | 11.7654
-2 | 0.2524 | 0.01535 | -0.1027 | 16.443
-1.5 | 0.3155 | 0.01508 | -0.1018 | 20.9218
-1 | 0.3752 | 0.01533 | -0.1008 | 24.4749
-0.5 | 0.4367 | 0.01532 | -0.0995 | 28.5052
0 | 0.4922 | 0.0156 | -0.0974 | 31.5513
0.5 | 0.5454 | 0.01567 | -0.0943 | 34.8054
1 | 0.6122 | 0.01602 | -0.094 | 38.2147
1.5 | 0.7005 | 0.01635 | -0.0991 | 42.844
2 | 0.7528 | 0.01727 | -0.0978 | 43.59
2.5 | 0.8199 | 0.01744 | -0.0977 | 47.0126
3 | 0.8677 | 0.01863 | -0.0958 | 46.5754
3.5 | 0.9429 | 0.01852 | -0.0963 | 50.9125
4 | 0.986 | 0.01978 | -0.0935 | 49.8483
4.5 | 1.0308 | 0.02087 | -0.0906 | 49.3915
5 | 1.0913 | 0.02121 | -0.0889 | 51.4521
5.5 | 1.1624 | 0.02101 | -0.088 | 55.326
6 | 1.2083 | 0.02155 | -0.0841 | 56.0696
7 | 1.2656 | 0.0233 | -0.0725 | 54.3176
7.5 | 1.3167 | 0.02342 | -0.0687 | 56.2212
8 | 1.3368 | 0.02523 | -0.063 | 52.9845
8.5 | 1.3433 | 0.02857 | -0.0576 | 47.0179
9 | 1.3337 | 0.03332 | -0.0523 | 40.027
9.5 | 1.3072 | 0.03993 | -0.0477 | 32.7373
10 | 1.2777 | 0.04778 | -0.0449 | 26.7413
10.5 | 1.252 | 0.05616 | -0.0433 | 22.2934
11 | 1.2339 | 0.06454 | -0.0427 | 19.1184
11.5 | 1.2264 | 0.07237 | -0.0423 | 16.9462
12 | 1.2257 | 0.07981 | -0.0421 | 15.3577
12.5 | 1.2308 | 0.08681 | -0.0418 | 14.1781
13 | 1.2366 | 0.09409 | -0.0419 | 13.1427
13.5 | 1.2376 | 0.10252 | -0.043 | 12.0718

## 25. Re 500k Mach 0.00 (1)
BIGFOIL.COM POLAR EXPORT
NACA63-614 a=0.5
NACA63-614 a=0.5 |  |  |  | Cl Max: | 1.53 | at alpha= | 12 | deg
JavaFoil+Calcfoil stall+Eppler ext transition |  |  |  | L/D Max: | 113.072 | at alpha= | 5.5 | deg
Re: | 500000 |  |  | Cd Min: | 0.00782 | at alpha= | -1.5 | deg
Mach: | 0 |  |  | Cl=0 at alpha= | -3.875 | deg
|  |  |  | @ Cl=0.1, Cd= | 0.0096417
|  |  |  | @ Cl=0.4, Cd= | 0.0078755
|  |  |  | @ Cl=0.6, Cd= | 0.0082635
alpha (deg) | Cl | Cd | Cm | Cl/Cd
-19 | -0.5 | 0.19097 | -0.027 | -2.621
-18.5 | -0.515 | 0.18209 | -0.027 | -2.828
-18 | -0.529 | 0.17697 | -0.027 | -2.99
-17.5 | -0.543 | 0.16363 | -0.027 | -3.316
-17 | -0.555 | 0.15746 | -0.028 | -3.527
-16.5 | -0.567 | 0.14589 | -0.028 | -3.885
-16 | -0.577 | 0.13906 | -0.028 | -4.15
-15.5 | -0.586 | 0.13063 | -0.028 | -4.484
-15 | -0.593 | 0.12424 | -0.029 | -4.771
-14.5 | -0.597 | 0.11854 | -0.029 | -5.04
-14 | -0.6 | 0.11103 | -0.03 | -5.402
-13.5 | -0.599 | 0.1021 | -0.03 | -5.87
-13 | -0.596 | 0.09692 | -0.031 | -6.148
-12.5 | -0.589 | 0.09115 | -0.032 | -6.465
-12 | -0.579 | 0.08515 | -0.032 | -6.803
-11.5 | -0.565 | 0.07927 | -0.033 | -7.133
-11 | -0.548 | 0.07471 | -0.033 | -7.34
-10.5 | -0.528 | 0.06934 | -0.034 | -7.613
-10 | -0.504 | 0.06494 | -0.035 | -7.756
-9.5 | -0.475 | 0.06173 | -0.035 | -7.703
-9 | -0.445 | 0.05747 | -0.036 | -7.736
-8.5 | -0.408 | 0.0545 | -0.031 | -7.486
-8 | -0.372 | 0.05106 | -0.033 | -7.278
-7.5 | -0.332 | 0.04768 | -0.034 | -6.97
-7 | -0.291 | 0.04496 | -0.035 | -6.466
-6.5 | -0.248 | 0.04186 | -0.037 | -5.92
-6 | -0.251 | 0.01068 | -0.072 | -23.505
-5.5 | -0.193 | 0.01064 | -0.073 | -18.16
-5 | -0.134 | 0.01038 | -0.073 | -12.952
-4.5 | -0.075 | 0.01011 | -0.074 | -7.435
-4 | -0.015 | 0.00998 | -0.074 | -1.544
-3.5 | 0.045 | 0.00977 | -0.075 | 4.578
-3 | 0.105 | 0.00963 | -0.075 | 10.919
-2.5 | 0.166 | 0.00948 | -0.076 | 17.494
-2 | 0.227 | 0.0094 | -0.076 | 24.116
-1.5 | 0.288 | 0.00782 | -0.077 | 36.833
-1 | 0.349 | 0.00785 | -0.077 | 44.391
-0.5 | 0.409 | 0.00788 | -0.078 | 51.929
0 | 0.47 | 0.00799 | -0.078 | 58.832
0.5 | 0.53 | 0.00809 | -0.079 | 65.566
1 | 0.591 | 0.00825 | -0.079 | 71.627
1.5 | 0.651 | 0.00834 | -0.08 | 78.072
2 | 0.708 | 0.00795 | -0.08 | 89.044
2.5 | 0.765 | 0.0079 | -0.08 | 96.815
3 | 0.822 | 0.00807 | -0.08 | 101.878
3.5 | 0.876 | 0.00831 | -0.081 | 105.418
4 | 0.932 | 0.00856 | -0.081 | 108.883
4.5 | 0.988 | 0.00892 | -0.081 | 110.769
5 | 1.044 | 0.0093 | -0.081 | 112.204
5.5 | 1.097 | 0.0097 | -0.082 | 113.072
6 | 1.15 | 0.01017 | -0.082 | 113.018
6.5 | 1.201 | 0.01069 | -0.082 | 112.306
7 | 1.25 | 0.01124 | -0.083 | 111.191
7.5 | 1.297 | 0.0119 | -0.083 | 108.954
8 | 1.326 | 0.02117 | -0.082 | 62.643
8.5 | 1.368 | 0.02255 | -0.082 | 60.661
9 | 1.405 | 0.02388 | -0.083 | 58.841
9.5 | 1.439 | 0.02526 | -0.083 | 56.964
10 | 1.468 | 0.02678 | -0.083 | 54.826
10.5 | 1.493 | 0.02836 | -0.084 | 52.662
11 | 1.513 | 0.03026 | -0.084 | 50.002
11.5 | 1.525 | 0.03203 | -0.084 | 47.595
12 | 1.53 | 0.03387 | -0.084 | 45.167
12.5 | 1.529 | 0.03601 | -0.085 | 42.465
13 | 1.522 | 0.03839 | -0.085 | 39.649
13.5 | 1.508 | 0.04118 | -0.085 | 36.626
14 | 1.489 | 0.04412 | -0.085 | 33.748
14.5 | 1.463 | 0.04756 | -0.085 | 30.768
15 | 1.431 | 0.05189 | -0.085 | 27.57
15.5 | 1.387 | 0.05888 | -0.084 | 23.549
16 | 1.203 | 0.12404 | -0.053 | 9.695
16.5 | 1.172 | 0.13075 | -0.054 | 8.965
17 | 1.129 | 0.14457 | -0.044 | 7.808

## 26. Re 500k Mach 0.00 (2)
BIGFOIL.COM POLAR EXPORT
NACA63-614 a=0.5
NACA63-614 a=0.5 |  |  |  | Cl Max: | 1.3952 | at alpha= | 19 | deg
XFOIL ncrit=9 |  |  |  | L/D Max: | 124.143 | at alpha= | 7 | deg
Re: | 500000 |  |  | Cd Min: | 0.22956 | at alpha= | -20 | deg
Mach: | 0 |  |  | Cl=0 at alpha= | -3.9938 | deg
|  |  |  | @ Cl=0.1, Cd= | 0.010757
|  |  |  | @ Cl=0.4, Cd= | 0.0084274
|  |  |  | @ Cl=0.6, Cd= | 0.0080649
alpha (deg) | Cl | Cd | Cm | Cl/Cd
-20 | -0.5512 | 0.22956 | 0.0232 | -2.4011
-19.5 | -0.5329 | 0.22322 | 0.019 | -2.3873
-19 | -0.5175 | 0.21567 | 0.0135 | -2.3995
-18.5 | -0.5014 | 0.20821 | 0.009 | -2.4081
-18 | -0.4801 | 0.2024 | 0.006 | -2.372
-17.5 | -0.4611 | 0.19625 | 0.002 | -2.3496
-17 | -0.4429 | 0.18963 | -0.0022 | -2.3356
-16.5 | -0.4322 | 0.18129 | -0.0085 | -2.384
-15 | -0.3723 | 0.16047 | -0.0204 | -2.3201
-14.5 | -0.3584 | 0.15393 | -0.0234 | -2.3283
-14 | -0.3597 | 0.14416 | -0.0298 | -2.4951
-13.5 | -0.3513 | 0.13527 | -0.0335 | -2.597
-13 | -0.3289 | 0.13019 | -0.0348 | -2.5263
-12.5 | -0.3142 | 0.12397 | -0.0378 | -2.5345
-12 | -0.3204 | 0.11302 | -0.0449 | -2.8349
-11.5 | -0.6138 | 0.04186 | -0.0863 | -14.6632
-11 | -0.6556 | 0.03467 | -0.0853 | -18.9097
-10.5 | -0.621 | 0.03356 | -0.0847 | -18.5042
-10 | -0.5935 | 0.03063 | -0.084 | -19.3764
-9.5 | -0.5686 | 0.02608 | -0.083 | -21.8021
-9 | -0.5205 | 0.02527 | -0.083 | -20.5975
-8.5 | -0.4784 | 0.02266 | -0.0824 | -21.1121
-8 | -0.4271 | 0.0219 | -0.0826 | -19.5023
-7.5 | -0.3767 | 0.02053 | -0.0823 | -18.3488
-7 | -0.3264 | 0.01841 | -0.0825 | -17.7295
-6.5 | -0.273 | 0.01727 | -0.0824 | -15.8078
-6 | -0.2189 | 0.01593 | -0.0824 | -13.7414
-5.5 | -0.165 | 0.0145 | -0.0823 | -11.3793
-5 | -0.1117 | 0.01328 | -0.0823 | -8.4111
-4.5 | -0.0563 | 0.0125 | -0.0825 | -4.504
-4 | -0.0007 | 0.01182 | -0.0826 | -0.059222
-3.5 | 0.0554 | 0.01123 | -0.0829 | 4.9332
-3 | 0.112 | 0.01063 | -0.0833 | 10.5362
-2.5 | 0.1665 | 0.0096 | -0.0838 | 17.3438
-2 | 0.2219 | 0.00891 | -0.0843 | 24.9046
-1.5 | 0.2792 | 0.00876 | -0.0847 | 31.8721
-1 | 0.3361 | 0.00868 | -0.085 | 38.7212
-0.5 | 0.3923 | 0.00846 | -0.0852 | 46.3712
0 | 0.4467 | 0.00823 | -0.0848 | 54.277
0.5 | 0.4991 | 0.00815 | -0.0839 | 61.2393
1 | 0.5488 | 0.00805 | -0.0821 | 68.1739
1.5 | 0.6176 | 0.00807 | -0.0847 | 76.5304
2 | 0.6854 | 0.00817 | -0.0876 | 83.8923
2.5 | 0.741 | 0.00832 | -0.0878 | 89.0625
3 | 0.7969 | 0.00852 | -0.0882 | 93.5329
3.5 | 0.8531 | 0.00866 | -0.0885 | 98.5104
4 | 0.9092 | 0.00885 | -0.0889 | 102.7345
4.5 | 0.9651 | 0.00897 | -0.0891 | 107.592
5 | 1.0205 | 0.00915 | -0.0894 | 111.5301
5.5 | 1.0752 | 0.00928 | -0.0894 | 115.8621
6 | 1.1289 | 0.00941 | -0.0894 | 119.9681
6.5 | 1.1818 | 0.0096 | -0.0892 | 123.1042
7 | 1.2315 | 0.00992 | -0.0885 | 124.1431
7.5 | 1.2787 | 0.01045 | -0.0875 | 122.3636
8 | 1.319 | 0.01131 | -0.0856 | 116.6225
8.5 | 1.343 | 0.01283 | -0.0813 | 104.6765
9 | 1.3345 | 0.01525 | -0.0725 | 87.5082
9.5 | 1.3251 | 0.01852 | -0.0656 | 71.5497
10 | 1.3186 | 0.0223 | -0.0603 | 59.13
10.5 | 1.3151 | 0.02632 | -0.0561 | 49.9658
11.5 | 1.3155 | 0.03468 | -0.0499 | 37.9325
12 | 1.322 | 0.03877 | -0.0478 | 34.0985
12.5 | 1.3333 | 0.04267 | -0.0463 | 31.2468
13 | 1.3396 | 0.04727 | -0.0449 | 28.3393
13.5 | 1.3504 | 0.05161 | -0.0441 | 26.1655
14 | 1.3497 | 0.05742 | -0.0433 | 23.5057
14.5 | 1.3614 | 0.06206 | -0.0431 | 21.9368
15 | 1.3691 | 0.06732 | -0.0432 | 20.3372
15.5 | 1.3676 | 0.07384 | -0.0434 | 18.5211
16 | 1.3767 | 0.0793 | -0.044 | 17.3607
16.5 | 1.3836 | 0.08522 | -0.045 | 16.2356
17 | 1.3844 | 0.09193 | -0.0462 | 15.0593
17.5 | 1.3886 | 0.0985 | -0.0478 | 14.0975
18 | 1.3923 | 0.10534 | -0.0498 | 13.2172
18.5 | 1.3945 | 0.11246 | -0.0522 | 12.4
19 | 1.3952 | 0.1198 | -0.0549 | 11.6461
19.5 | 1.3935 | 0.1275 | -0.0578 | 10.9294
20 | 1.3904 | 0.13601 | -0.0619 | 10.2228

## 27. Re 500k Mach 0.10 (1)
BIGFOIL.COM POLAR EXPORT
NACA63-614 a=0.5
NACA63-614 a=0.5 |  |  |  | Cl Max: | 1.526 | at alpha= | 12 | deg
JavaFoil+Calcfoil stall+Eppler ext transition |  |  |  | L/D Max: | 112.629 | at alpha= | 5.5 | deg
Re: | 500000 |  |  | Cd Min: | 0.00784 | at alpha= | -1.5 | deg
Mach: | 0.1 |  |  | Cl=0 at alpha= | -3.875 | deg
|  |  |  | @ Cl=0.1, Cd= | 0.0096387
|  |  |  | @ Cl=0.4, Cd= | 0.0078946
|  |  |  | @ Cl=0.6, Cd= | 0.0082748
alpha (deg) | Cl | Cd | Cm | Cl/Cd
-18.5 | -0.468 | 0.18661 | -0.027 | -2.508
-18 | -0.485 | 0.17654 | -0.027 | -2.746
-17.5 | -0.501 | 0.17164 | -0.027 | -2.92
-17 | -0.517 | 0.15845 | -0.028 | -3.262
-16.5 | -0.531 | 0.15054 | -0.028 | -3.531
-16 | -0.545 | 0.14455 | -0.028 | -3.77
-15.5 | -0.557 | 0.13354 | -0.028 | -4.169
-15 | -0.567 | 0.12929 | -0.028 | -4.384
-14.5 | -0.575 | 0.11999 | -0.029 | -4.788
-14 | -0.58 | 0.11266 | -0.029 | -5.148
-13.5 | -0.583 | 0.10502 | -0.03 | -5.548
-13 | -0.582 | 0.09721 | -0.031 | -5.987
-12.5 | -0.578 | 0.09206 | -0.031 | -6.278
-12 | -0.57 | 0.08533 | -0.032 | -6.683
-11.5 | -0.559 | 0.08016 | -0.032 | -6.97
-11 | -0.543 | 0.07495 | -0.033 | -7.249
-10.5 | -0.524 | 0.07016 | -0.034 | -7.474
-10 | -0.502 | 0.06558 | -0.035 | -7.648
-9.5 | -0.474 | 0.06229 | -0.035 | -7.614
-9 | -0.444 | 0.05788 | -0.036 | -7.674
-8.5 | -0.408 | 0.05492 | -0.031 | -7.434
-8 | -0.372 | 0.05139 | -0.033 | -7.242
-7.5 | -0.333 | 0.04773 | -0.034 | -6.982
-7 | -0.292 | 0.04494 | -0.035 | -6.493
-6.5 | -0.249 | 0.04142 | -0.039 | -6.021
-6 | -0.205 | 0.03905 | -0.042 | -5.253
-5.5 | -0.194 | 0.01066 | -0.073 | -18.196
-5 | -0.135 | 0.01039 | -0.074 | -13.009
-4.5 | -0.076 | 0.01022 | -0.074 | -7.394
-4 | -0.015 | 0.01 | -0.075 | -1.548
-3.5 | 0.045 | 0.00981 | -0.075 | 4.584
-3 | 0.106 | 0.00962 | -0.076 | 10.987
-2.5 | 0.167 | 0.00951 | -0.076 | 17.516
-2 | 0.228 | 0.00941 | -0.077 | 24.211
-1.5 | 0.289 | 0.00784 | -0.077 | 36.925
-1 | 0.35 | 0.00787 | -0.078 | 44.532
-0.5 | 0.411 | 0.0079 | -0.078 | 52.044
0 | 0.472 | 0.00799 | -0.079 | 59.079
0.5 | 0.533 | 0.00811 | -0.079 | 65.754
1 | 0.594 | 0.00826 | -0.08 | 71.927
1.5 | 0.655 | 0.00841 | -0.08 | 77.803
2 | 0.711 | 0.00853 | -0.08 | 83.353
2.5 | 0.768 | 0.00794 | -0.08 | 96.753
3 | 0.826 | 0.00812 | -0.081 | 101.664
3.5 | 0.879 | 0.00837 | -0.081 | 105.111
4 | 0.936 | 0.00862 | -0.081 | 108.616
4.5 | 0.993 | 0.009 | -0.082 | 110.29
5 | 1.048 | 0.00937 | -0.082 | 111.824
5.5 | 1.102 | 0.00978 | -0.082 | 112.629
6 | 1.154 | 0.01027 | -0.082 | 112.395
6.5 | 1.206 | 0.01079 | -0.083 | 111.767
7 | 1.255 | 0.01135 | -0.083 | 110.564
7.5 | 1.301 | 0.01203 | -0.083 | 108.149
8 | 1.331 | 0.02141 | -0.083 | 62.149
8.5 | 1.372 | 0.0228 | -0.083 | 60.187
9 | 1.409 | 0.02414 | -0.083 | 58.381
9.5 | 1.443 | 0.02558 | -0.083 | 56.383
10 | 1.471 | 0.02715 | -0.084 | 54.191
10.5 | 1.495 | 0.02878 | -0.084 | 51.962
11 | 1.513 | 0.03069 | -0.084 | 49.318
11.5 | 1.523 | 0.03246 | -0.085 | 46.924
12 | 1.526 | 0.03444 | -0.085 | 44.298
12.5 | 1.522 | 0.03661 | -0.085 | 41.568
13 | 1.511 | 0.03926 | -0.085 | 38.486
13.5 | 1.493 | 0.04227 | -0.085 | 35.321
14 | 1.469 | 0.04534 | -0.085 | 32.396
14.5 | 1.438 | 0.04921 | -0.085 | 29.222
15 | 1.401 | 0.05343 | -0.085 | 26.221
15.5 | 1.21 | 0.11589 | -0.057 | 10.439
16 | 1.166 | 0.12813 | -0.051 | 9.101
16.5 | 1.124 | 0.13715 | -0.044 | 8.196
17 | 1.086 | 0.14776 | -0.044 | 7.351

## 28. Re 500k Mach 0.10 (2)
BIGFOIL.COM POLAR EXPORT
NACA63-614 a=0.5
NACA63-614 a=0.5 |  |  |  | Cl Max: | 1.3869 | at alpha= | 18.5 | deg
XFOIL ncrit=9 |  |  |  | L/D Max: | 123.736 | at alpha= | 7 | deg
Re: | 500000 |  |  | Cd Min: | 0.17363 | at alpha= | -16 | deg
Mach: | 0.1 |  |  | Cl=0 at alpha= | -3.9956 | deg
|  |  |  | @ Cl=0.1, Cd= | 0.01082
|  |  |  | @ Cl=0.4, Cd= | 0.0084792
|  |  |  | @ Cl=0.6, Cd= | 0.008125
alpha (deg) | Cl | Cd | Cm | Cl/Cd
-16 | -0.4182 | 0.17363 | -0.014 | -2.4086
-15.5 | -0.3866 | 0.1668 | -0.0181 | -2.3177
-15 | -0.3717 | 0.16108 | -0.0203 | -2.3075
-14.5 | -0.3576 | 0.1545 | -0.0233 | -2.3146
-14 | -0.3582 | 0.14483 | -0.0297 | -2.4732
-13.5 | -0.3494 | 0.13602 | -0.0333 | -2.5687
-13 | -0.3268 | 0.13089 | -0.0347 | -2.4968
-12.5 | -0.3118 | 0.12461 | -0.0377 | -2.5022
-12 | -0.3174 | 0.1138 | -0.0448 | -2.7891
-11.5 | -0.3144 | 0.10423 | -0.0496 | -3.0164
-11 | -0.594 | 0.0403 | -0.0872 | -14.7395
-10.5 | -0.5053 | 0.04591 | -0.0844 | -11.0063
-10 | -0.5718 | 0.03434 | -0.0854 | -16.6511
-9.5 | -0.5678 | 0.02693 | -0.0841 | -21.0843
-9 | -0.5205 | 0.02603 | -0.084 | -19.9962
-8.5 | -0.4751 | 0.02462 | -0.0834 | -19.2973
-8 | -0.4287 | 0.02235 | -0.0835 | -19.1812
-7.5 | -0.3786 | 0.02079 | -0.0832 | -18.2107
-7 | -0.3282 | 0.01866 | -0.0832 | -17.5884
-6.5 | -0.2747 | 0.01753 | -0.0832 | -15.6703
-6 | -0.2202 | 0.01612 | -0.0831 | -13.66
-5.5 | -0.1656 | 0.0148 | -0.083 | -11.1892
-5 | -0.1123 | 0.01338 | -0.0829 | -8.3931
-4.5 | -0.0566 | 0.01258 | -0.083 | -4.4992
-4 | -0.0005 | 0.01195 | -0.0831 | -0.041841
-3.5 | 0.0558 | 0.01127 | -0.0834 | 4.9512
-3 | 0.1128 | 0.01069 | -0.0838 | 10.5519
-2.5 | 0.1678 | 0.0097 | -0.0843 | 17.299
-2 | 0.2233 | 0.00894 | -0.0848 | 24.9776
-1.5 | 0.2809 | 0.0088 | -0.0852 | 31.9205
-1 | 0.3383 | 0.00871 | -0.0855 | 38.8404
-0.5 | 0.3948 | 0.0085 | -0.0857 | 46.4471
0 | 0.4497 | 0.00828 | -0.0854 | 54.3116
0.5 | 0.5025 | 0.00819 | -0.0844 | 61.3553
1 | 0.5525 | 0.00809 | -0.0827 | 68.2942
1.5 | 0.6203 | 0.00814 | -0.0849 | 76.2039
2 | 0.6895 | 0.00821 | -0.0881 | 83.9829
2.5 | 0.7455 | 0.00836 | -0.0883 | 89.1746
3 | 0.8017 | 0.00856 | -0.0886 | 93.6565
3.5 | 0.8584 | 0.00871 | -0.089 | 98.5534
4 | 0.9147 | 0.0089 | -0.0893 | 102.7753
4.5 | 0.9712 | 0.00904 | -0.0895 | 107.4336
5 | 1.0268 | 0.0092 | -0.0897 | 111.6087
5.5 | 1.0818 | 0.00934 | -0.0898 | 115.8244
6 | 1.1359 | 0.00947 | -0.0897 | 119.9472
6.5 | 1.189 | 0.00968 | -0.0894 | 122.8306
7 | 1.2386 | 0.01001 | -0.0886 | 123.7363
7.5 | 1.2854 | 0.01058 | -0.0875 | 121.4934
8 | 1.3247 | 0.01148 | -0.0853 | 115.392
8.5 | 1.3451 | 0.01311 | -0.0804 | 102.6011
9 | 1.3329 | 0.0157 | -0.0712 | 84.8981
9.5 | 1.3226 | 0.01919 | -0.0645 | 68.9213
10 | 1.3156 | 0.02313 | -0.0594 | 56.8785
10.5 | 1.3126 | 0.02721 | -0.0553 | 48.2396
11 | 1.3108 | 0.03151 | -0.0519 | 41.5995
11.5 | 1.3133 | 0.03573 | -0.0492 | 36.7562
12 | 1.32 | 0.03992 | -0.0472 | 33.0661
12.5 | 1.3297 | 0.04408 | -0.0457 | 30.1656
13 | 1.3363 | 0.04877 | -0.0445 | 27.4
13.5 | 1.3457 | 0.05337 | -0.0437 | 25.2145
14 | 1.3465 | 0.05913 | -0.043 | 22.7719
14.5 | 1.357 | 0.06401 | -0.0428 | 21.1998
15 | 1.3629 | 0.06961 | -0.043 | 19.5791
15.5 | 1.3634 | 0.07602 | -0.0433 | 17.9348
16 | 1.3714 | 0.08174 | -0.044 | 16.7776
16.5 | 1.3775 | 0.08791 | -0.0452 | 15.6694
17 | 1.3765 | 0.0948 | -0.0462 | 14.52
17.5 | 1.3823 | 0.1015 | -0.0482 | 13.6187
18 | 1.3851 | 0.10856 | -0.0503 | 12.7588
18.5 | 1.3869 | 0.11588 | -0.0529 | 11.9684
19 | 1.3862 | 0.12323 | -0.0554 | 11.2489
19.5 | 1.3825 | 0.13189 | -0.0593 | 10.4822
20 | 1.3775 | 0.14094 | -0.0639 | 9.7737

## 29. Re 500k Mach 0.25 (1)
BIGFOIL.COM POLAR EXPORT
NACA63-614 a=0.5
NACA63-614 a=0.5 |  |  |  | Cl Max: | 1.505 | at alpha= | 11 | deg
JavaFoil+Calcfoil stall+Eppler ext transition |  |  |  | L/D Max: | 110.022 | at alpha= | 5.5 | deg
Re: | 500000 |  |  | Cd Min: | 0.00794 | at alpha= | -1.5 | deg
Mach: | 0.25 |  |  | Cl=0 at alpha= | -3.871 | deg
|  |  |  | @ Cl=0.1, Cd= | 0.0097671
|  |  |  | @ Cl=0.4, Cd= | 0.0080235
|  |  |  | @ Cl=0.6, Cd= | 0.0084245
alpha (deg) | Cl | Cd | Cm | Cl/Cd
-16.5 | -0.164 | 0.18995 | -0.027 | -0.864
-16 | -0.23 | 0.17116 | -0.027 | -1.346
-15.5 | -0.282 | 0.16419 | -0.028 | -1.719
-15 | -0.327 | 0.15121 | -0.028 | -2.166
-14.5 | -0.368 | 0.14022 | -0.028 | -2.623
-14 | -0.403 | 0.12782 | -0.029 | -3.155
-13.5 | -0.434 | 0.12182 | -0.029 | -3.562
-13 | -0.459 | 0.11294 | -0.029 | -4.064
-12.5 | -0.478 | 0.10746 | -0.028 | -4.449
-12 | -0.492 | 0.09562 | -0.031 | -5.143
-11.5 | -0.499 | 0.08839 | -0.032 | -5.643
-11 | -0.499 | 0.0827 | -0.032 | -6.033
-10.5 | -0.493 | 0.07513 | -0.033 | -6.564
-10 | -0.481 | 0.07003 | -0.034 | -6.862
-9.5 | -0.462 | 0.06427 | -0.035 | -7.193
-9 | -0.438 | 0.06038 | -0.035 | -7.254
-8.5 | -0.409 | 0.05613 | -0.037 | -7.29
-8 | -0.374 | 0.05222 | -0.032 | -7.161
-7.5 | -0.337 | 0.04872 | -0.033 | -6.912
-7 | -0.296 | 0.04616 | -0.034 | -6.416
-6.5 | -0.253 | 0.0429 | -0.036 | -5.9
-6 | -0.208 | 0.04101 | -0.039 | -5.078
-5.5 | -0.199 | 0.0108 | -0.075 | -18.392
-5 | -0.138 | 0.01054 | -0.076 | -13.137
-4.5 | -0.077 | 0.01031 | -0.076 | -7.517
-4 | -0.016 | 0.01013 | -0.077 | -1.569
-3.5 | 0.046 | 0.00987 | -0.077 | 4.675
-3 | 0.109 | 0.00975 | -0.078 | 11.137
-2.5 | 0.171 | 0.00961 | -0.078 | 17.805
-2 | 0.234 | 0.00951 | -0.079 | 24.597
-1.5 | 0.297 | 0.00794 | -0.079 | 37.48
-1 | 0.36 | 0.00796 | -0.08 | 45.211
-0.5 | 0.423 | 0.00806 | -0.08 | 52.431
0 | 0.485 | 0.00815 | -0.081 | 59.549
0.5 | 0.548 | 0.00824 | -0.081 | 66.497
1 | 0.61 | 0.00846 | -0.082 | 72.118
1.5 | 0.667 | 0.00856 | -0.082 | 77.938
2 | 0.727 | 0.00872 | -0.082 | 83.373
2.5 | 0.786 | 0.00818 | -0.082 | 96.114
3 | 0.846 | 0.00842 | -0.082 | 100.458
3.5 | 0.9 | 0.0087 | -0.083 | 103.523
4 | 0.959 | 0.00898 | -0.083 | 106.77
4.5 | 1.016 | 0.00937 | -0.083 | 108.477
5 | 1.073 | 0.00979 | -0.084 | 109.578
5.5 | 1.128 | 0.01025 | -0.084 | 110.022
6 | 1.181 | 0.01079 | -0.084 | 109.425
6.5 | 1.233 | 0.01137 | -0.085 | 108.494
7 | 1.282 | 0.01202 | -0.085 | 106.689
7.5 | 1.329 | 0.0128 | -0.085 | 103.816
8 | 1.357 | 0.02282 | -0.085 | 59.465
8.5 | 1.397 | 0.02436 | -0.085 | 57.36
9 | 1.431 | 0.02586 | -0.085 | 55.338
9.5 | 1.46 | 0.02753 | -0.085 | 53.012
10 | 1.482 | 0.02932 | -0.086 | 50.543
10.5 | 1.498 | 0.03124 | -0.086 | 47.94
11 | 1.505 | 0.03337 | -0.086 | 45.104
11.5 | 1.499 | 0.03556 | -0.086 | 42.149
12 | 1.482 | 0.03816 | -0.087 | 38.841
12.5 | 1.454 | 0.04109 | -0.087 | 35.388
13 | 1.415 | 0.04437 | -0.087 | 31.884
13.5 | 1.35 | 0.05153 | -0.085 | 26.205
14 | 1.136 | 0.1093 | -0.045 | 10.393
14.5 | 1.078 | 0.11897 | -0.042 | 9.061
15 | 1.013 | 0.12786 | -0.04 | 7.926
15.5 | 0.943 | 0.13657 | -0.039 | 6.903
16 | 0.866 | 0.15211 | -0.037 | 5.693

## 30. Re 500k Mach 0.25 (2)
BIGFOIL.COM POLAR EXPORT
NACA63-614 a=0.5
NACA63-614 a=0.5 |  |  |  | Cl Max: | 1.3498 | at alpha= | 8 | deg
XFOIL ncrit=9 |  |  |  | L/D Max: | 121.705 | at alpha= | 6.5 | deg
Re: | 500000 |  |  | Cd Min: | 0.23414 | at alpha= | -20 | deg
Mach: | 0.25 |  |  | Cl=0 at alpha= | -3.9991 | deg
|  |  |  | @ Cl=0.1, Cd= | 0.01116
|  |  |  | @ Cl=0.4, Cd= | 0.0087467
|  |  |  | @ Cl=0.6, Cd= | 0.0083557
alpha (deg) | Cl | Cd | Cm | Cl/Cd
-20 | -0.559 | 0.23414 | 0.0248 | -2.3875
-19.5 | -0.5394 | 0.2274 | 0.0202 | -2.372
-19 | -0.5229 | 0.21984 | 0.0144 | -2.3785
-18.5 | -0.5036 | 0.21238 | 0.0102 | -2.3712
-18 | -0.482 | 0.2063 | 0.0066 | -2.3364
-17.5 | -0.4617 | 0.19981 | 0.0023 | -2.3107
-17 | -0.4419 | 0.19289 | -0.0022 | -2.2909
-16 | -0.4043 | 0.17625 | -0.015 | -2.2939
-15.5 | -0.3862 | 0.1705 | -0.0164 | -2.2651
-15 | -0.3693 | 0.16431 | -0.0193 | -2.2476
-14.5 | -0.3537 | 0.15746 | -0.0227 | -2.2463
-14 | -0.352 | 0.14824 | -0.0292 | -2.3745
-13.5 | -0.3393 | 0.13989 | -0.0326 | -2.4255
-13 | -0.3158 | 0.1343 | -0.0343 | -2.3515
-12.5 | -0.3002 | 0.1278 | -0.0375 | -2.349
-12 | -0.3035 | 0.11755 | -0.0447 | -2.5819
-11.5 | -0.297 | 0.10854 | -0.0493 | -2.7363
-11 | -0.2778 | 0.10344 | -0.05 | -2.6856
-10.5 | -0.2675 | 0.09643 | -0.0535 | -2.774
-10 | -0.2832 | 0.08364 | -0.0599 | -3.3859
-9.5 | -0.308 | 0.07028 | -0.0677 | -4.3825
-8.5 | -0.4598 | 0.03052 | -0.0891 | -15.0655
-8 | -0.4327 | 0.02527 | -0.0882 | -17.1231
-7.5 | -0.3834 | 0.02368 | -0.088 | -16.1909
-6.5 | -0.2823 | 0.01911 | -0.0872 | -14.7724
-6 | -0.2269 | 0.01735 | -0.0869 | -13.0778
-5.5 | -0.1704 | 0.01591 | -0.0865 | -10.7102
-5 | -0.1153 | 0.01402 | -0.0863 | -8.224
-4.5 | -0.0581 | 0.01306 | -0.0862 | -4.4487
-4 | -0.0001 | 0.01236 | -0.0862 | -0.0080906
-3.5 | 0.0578 | 0.01154 | -0.0864 | 5.0087
-3 | 0.1167 | 0.01101 | -0.0866 | 10.5995
-2.5 | 0.1749 | 0.01021 | -0.087 | 17.1303
-2 | 0.2312 | 0.00914 | -0.0876 | 25.2954
-1.5 | 0.2905 | 0.00904 | -0.0879 | 32.135
-1 | 0.35 | 0.0089 | -0.0883 | 39.3258
-0.5 | 0.4087 | 0.00872 | -0.0885 | 46.8693
0 | 0.4658 | 0.00856 | -0.0883 | 54.4159
0.5 | 0.5213 | 0.00842 | -0.0876 | 61.9121
1 | 0.5736 | 0.00836 | -0.0859 | 68.6124
1.5 | 0.6355 | 0.00835 | -0.0864 | 76.1078
2 | 0.7127 | 0.00842 | -0.0906 | 84.6437
2.5 | 0.7702 | 0.00863 | -0.0908 | 89.2468
3 | 0.8285 | 0.00879 | -0.0911 | 94.2548
3.5 | 0.8871 | 0.00901 | -0.0914 | 98.4573
4 | 0.9455 | 0.00916 | -0.0916 | 103.2205
4.5 | 1.0035 | 0.00936 | -0.0917 | 107.2115
5 | 1.062 | 0.00955 | -0.0918 | 111.2042
5.5 | 1.1186 | 0.00968 | -0.0916 | 115.5579
6 | 1.1741 | 0.00985 | -0.0911 | 119.198
6.5 | 1.228 | 0.01009 | -0.0905 | 121.7047
7 | 1.2774 | 0.01053 | -0.089 | 121.3105
7.5 | 1.3215 | 0.01126 | -0.0869 | 117.3623
8 | 1.3498 | 0.01255 | -0.0825 | 107.5538
8.5 | 1.344 | 0.01478 | -0.0736 | 90.9337
9 | 1.3262 | 0.01859 | -0.0657 | 71.3394
9.5 | 1.3132 | 0.02298 | -0.0598 | 57.1453
10 | 1.3033 | 0.02766 | -0.0552 | 47.1186
10.5 | 1.2978 | 0.03239 | -0.0515 | 40.0679
11 | 1.2954 | 0.03725 | -0.0486 | 34.7758
11.5 | 1.3008 | 0.04182 | -0.0465 | 31.1047
12 | 1.3072 | 0.04661 | -0.0449 | 28.0455
12.5 | 1.3086 | 0.05216 | -0.0436 | 25.0882
13 | 1.3186 | 0.05709 | -0.0428 | 23.0969

## 31. Re 500k Mach 0.50 (1)
BIGFOIL.COM POLAR EXPORT
NACA63-614 a=0.5
NACA63-614 a=0.5 |  |  |  | Cl Max: | 1.449 | at alpha= | 8.5 | deg
JavaFoil+Calcfoil stall+Eppler ext transition |  |  |  | L/D Max: | 98.926 | at alpha= | 4.5 | deg
Re: | 500000 |  |  | Cd Min: | 0.00817 | at alpha= | -1 | deg
Mach: | 0.5 |  |  | Cl=0 at alpha= | -3.8696 | deg
|  |  |  | @ Cl=0.1, Cd= | 0.01029
|  |  |  | @ Cl=0.4, Cd= | 0.0082454
|  |  |  | @ Cl=0.6, Cd= | 0.0090772
alpha (deg) | Cl | Cd | Cm | Cl/Cd
-20 | -0.909 | 0.22941 | -0.04 | -3.963
-19.5 | -0.882 | 0.21477 | -0.04 | -4.105
-19 | -0.854 | 0.2118 | -0.04 | -4.032
-18.5 | -0.824 | 0.20565 | -0.039 | -4.007
-18 | -0.796 | 0.20144 | -0.038 | -3.95
-17.5 | -0.768 | 0.19768 | -0.038 | -3.884
-17 | -0.74 | 0.19257 | -0.039 | -3.842
-16.5 | -0.712 | 0.18006 | -0.039 | -3.955
-16 | -0.684 | 0.17724 | -0.039 | -3.858
-15.5 | -0.655 | 0.16479 | -0.037 | -3.972
-15 | -0.626 | 0.16032 | -0.037 | -3.907
-14.5 | -0.598 | 0.16335 | -0.037 | -3.663
-14 | -0.57 | 0.15948 | -0.037 | -3.576
-13.5 | -0.542 | 0.15577 | -0.038 | -3.481
-13 | -0.514 | 0.14336 | -0.037 | -3.583
-12.5 | -0.485 | 0.13854 | -0.035 | -3.5
-12 | -0.457 | 0.13512 | -0.035 | -3.381
-11.5 | -0.429 | 0.12886 | -0.036 | -3.327
-11 | -0.401 | 0.12581 | -0.036 | -3.185
-10.5 | -0.373 | 0.12292 | -0.036 | -3.031
-10 | -0.344 | 0.11427 | -0.033 | -3.009
-9.5 | -0.316 | 0.10798 | -0.033 | -2.924
-9 | -0.288 | 0.10907 | -0.033 | -2.637
-8.5 | -0.26 | 0.10043 | -0.033 | -2.584
-8 | -0.231 | 0.09221 | -0.033 | -2.509
-7.5 | -0.204 | 0.0682 | -0.035 | -2.984
-7 | -0.281 | 0.05486 | -0.038 | -5.118
-6.5 | -0.261 | 0.04831 | -0.035 | -5.395
-6 | -0.222 | 0.04423 | -0.036 | -5.017
-5.5 | -0.174 | 0.0416 | -0.039 | -4.173
-5 | -0.122 | 0.03911 | -0.041 | -3.126
-4.5 | -0.086 | 0.01098 | -0.085 | -7.791
-4 | -0.018 | 0.01073 | -0.086 | -1.642
-3.5 | 0.051 | 0.01043 | -0.086 | 4.923
-3 | 0.121 | 0.01023 | -0.087 | 11.817
-2.5 | 0.191 | 0.01006 | -0.087 | 18.986
-2 | 0.261 | 0.00995 | -0.088 | 26.253
-1.5 | 0.333 | 0.00993 | -0.089 | 33.471
-1 | 0.403 | 0.00817 | -0.088 | 49.241
-0.5 | 0.473 | 0.00868 | -0.089 | 54.457
0 | 0.534 | 0.00889 | -0.089 | 60.104
0.5 | 0.601 | 0.00908 | -0.089 | 66.264
1 | 0.668 | 0.00929 | -0.089 | 71.985
1.5 | 0.735 | 0.00952 | -0.09 | 77.166
2 | 0.802 | 0.00981 | -0.09 | 81.718
2.5 | 0.868 | 0.01021 | -0.091 | 85.062
3 | 0.934 | 0.01063 | -0.091 | 87.9
3.5 | 0.992 | 0.01037 | -0.091 | 95.678
4 | 1.056 | 0.01082 | -0.092 | 97.597
4.5 | 1.119 | 0.01131 | -0.092 | 98.926
5 | 1.181 | 0.01196 | -0.092 | 98.717
5.5 | 1.239 | 0.01268 | -0.093 | 97.69
6 | 1.295 | 0.01349 | -0.093 | 95.969
6.5 | 1.347 | 0.01447 | -0.093 | 93.056
7 | 1.392 | 0.01561 | -0.094 | 89.189
7.5 | 1.414 | 0.02838 | -0.093 | 49.832
8 | 1.44 | 0.0307 | -0.093 | 46.907
8.5 | 1.449 | 0.03343 | -0.093 | 43.353
9 | 1.417 | 0.03672 | -0.094 | 38.597
9.5 | 1.107 | 0.0694 | -0.042 | 15.952
10 | 0.755 | 0.10585 | -0.034 | 7.136
10.5 | 0.782 | 0.10879 | -0.034 | 7.184
11 | 0.809 | 0.11266 | -0.04 | 7.178
11.5 | 0.835 | 0.12538 | -0.04 | 6.657
12 | 0.862 | 0.13337 | -0.045 | 6.464
12.5 | 0.888 | 0.13715 | -0.046 | 6.475
13 | 0.914 | 0.14036 | -0.046 | 6.512
13.5 | 0.942 | 0.15012 | -0.05 | 6.272

## 32. Re 500k Mach 0.50 (2)
BIGFOIL.COM POLAR EXPORT
NACA63-614 a=0.5
NACA63-614 a=0.5 |  |  |  | Cl Max: | 1.3828 | at alpha= | 7.5 | deg
XFOIL ncrit=9 |  |  |  | L/D Max: | 108.536 | at alpha= | 6 | deg
Re: | 500000 |  |  | Cd Min: | 0.25364 | at alpha= | -20 | deg
Mach: | 0.5 |  |  | Cl=0 at alpha= | -4.0207 | deg
|  |  |  | @ Cl=0.1, Cd= | 0.012852
|  |  |  | @ Cl=0.4, Cd= | 0.0098712
|  |  |  | @ Cl=0.6, Cd= | 0.0096517
alpha (deg) | Cl | Cd | Cm | Cl/Cd
-20 | -0.5952 | 0.25364 | 0.0303 | -2.3466
-19.5 | -0.5723 | 0.24544 | 0.0238 | -2.3317
-19 | -0.5477 | 0.23698 | 0.0182 | -2.3112
-18.5 | -0.5212 | 0.22924 | 0.0135 | -2.2736
-17.5 | -0.4697 | 0.21408 | 0.0024 | -2.194
-17 | -0.4523 | 0.20662 | -0.0018 | -2.189
-16.5 | -0.4335 | 0.19867 | -0.0062 | -2.182
-16 | -0.4092 | 0.19148 | -0.0094 | -2.137
-15.5 | -0.3868 | 0.1842 | -0.0135 | -2.0999
-15 | -0.3649 | 0.17663 | -0.0179 | -2.0659
-14.5 | -0.3481 | 0.16845 | -0.0236 | -2.0665
-14 | -0.3352 | 0.16032 | -0.0294 | -2.0908
-13.5 | -0.3057 | 0.15278 | -0.0313 | -2.0009
-13 | -0.2847 | 0.1458 | -0.035 | -1.9527
-12.5 | -0.2692 | 0.13779 | -0.0404 | -1.9537
-12 | -0.2625 | 0.12905 | -0.0466 | -2.0341
-11.5 | -0.2358 | 0.12199 | -0.0485 | -1.9329
-11 | -0.2166 | 0.11536 | -0.0516 | -1.8776
-10.5 | -0.2126 | 0.10644 | -0.0585 | -1.9974
-10 | -0.2027 | 0.0979 | -0.0634 | -2.0705
-9.5 | -0.1798 | 0.09262 | -0.0642 | -1.9413
-9 | -0.1793 | 0.08281 | -0.0698 | -2.1652
-8.5 | -0.178 | 0.07424 | -0.0747 | -2.3976
-8 | -0.1842 | 0.06479 | -0.0807 | -2.843
-7.5 | -0.2003 | 0.0534 | -0.0893 | -3.7509
-7 | -0.2317 | 0.0417 | -0.1002 | -5.5564
-6 | -0.2209 | 0.02739 | -0.1042 | -8.065
-5.5 | -0.1806 | 0.02208 | -0.1034 | -8.1793
-5 | -0.1239 | 0.0186 | -0.1024 | -6.6613
-4.5 | -0.0625 | 0.01596 | -0.1015 | -3.916
-4 | 0.0027 | 0.01441 | -0.1006 | 0.18737
-3.5 | 0.0689 | 0.0133 | -0.0999 | 5.1805
-3 | 0.1348 | 0.01235 | -0.0995 | 10.915
-2.5 | 0.2022 | 0.01172 | -0.0995 | 17.2526
-2 | 0.2691 | 0.01095 | -0.0997 | 24.5753
-1.5 | 0.3331 | 0.00995 | -0.1001 | 33.4774
-1 | 0.401 | 0.00987 | -0.1003 | 40.6282
-0.5 | 0.4689 | 0.00979 | -0.1005 | 47.8958
0 | 0.5352 | 0.00975 | -0.1005 | 54.8923
0.5 | 0.6011 | 0.00965 | -0.1003 | 62.2902
1 | 0.6639 | 0.00963 | -0.0993 | 68.9408
1.5 | 0.7221 | 0.00961 | -0.0971 | 75.1405
2 | 0.7991 | 0.00969 | -0.0987 | 82.4665
2.5 | 0.8762 | 0.00993 | -0.101 | 88.2377
3 | 0.9427 | 0.01023 | -0.1009 | 92.1505
3.5 | 1.0091 | 0.01051 | -0.1007 | 96.0133
4 | 1.0744 | 0.01085 | -0.1001 | 99.023
4.5 | 1.1411 | 0.01111 | -0.0994 | 102.7093
5 | 1.2054 | 0.01141 | -0.0982 | 105.6442
5.5 | 1.2668 | 0.01169 | -0.0962 | 108.3661
6 | 1.3198 | 0.01216 | -0.093 | 108.5362
6.5 | 1.3631 | 0.01283 | -0.0881 | 106.2432
7 | 1.3747 | 0.01434 | -0.0796 | 95.8647
7.5 | 1.3828 | 0.01693 | -0.0725 | 81.6775
8 | 1.3695 | 0.02124 | -0.0652 | 64.4774
8.5 | 1.3419 | 0.02704 | -0.0585 | 49.6265
9 | 1.3134 | 0.03359 | -0.0533 | 39.1009
9.5 | 1.2901 | 0.04057 | -0.0496 | 31.7994
10 | 1.2742 | 0.04758 | -0.0471 | 26.7802
10.5 | 1.2657 | 0.05453 | -0.0454 | 23.2111
11 | 1.2647 | 0.06128 | -0.0442 | 20.6381
11.5 | 1.2652 | 0.06833 | -0.0436 | 18.516
12 | 1.264 | 0.0759 | -0.0436 | 16.6535
12.5 | 1.2658 | 0.08347 | -0.044 | 15.1647

## 33. Re 750k Mach 0.00 (1)
BIGFOIL.COM POLAR EXPORT
NACA63-614 a=0.5
NACA63-614 a=0.5 |  |  |  | Cl Max: | 1.534 | at alpha= | 12 | deg
JavaFoil+Calcfoil stall+Eppler ext transition |  |  |  | L/D Max: | 129.906 | at alpha= | 5.5 | deg
Re: | 750000 |  |  | Cd Min: | 0.00692 | at alpha= | 3.5 | deg
Mach: | 0 |  |  | Cl=0 at alpha= | -3.875 | deg
|  |  |  | @ Cl=0.1, Cd= | 0.0088217
|  |  |  | @ Cl=0.4, Cd= | 0.007041
|  |  |  | @ Cl=0.6, Cd= | 0.007292
alpha (deg) | Cl | Cd | Cm | Cl/Cd
-19 | -0.501 | 0.1832 | -0.028 | -2.734
-18.5 | -0.516 | 0.17271 | -0.028 | -2.985
-18 | -0.53 | 0.16305 | -0.028 | -3.248
-17.5 | -0.543 | 0.15843 | -0.029 | -3.428
-17 | -0.556 | 0.14936 | -0.029 | -3.722
-16.5 | -0.567 | 0.1403 | -0.029 | -4.045
-16 | -0.578 | 0.13324 | -0.029 | -4.336
-15.5 | -0.586 | 0.12678 | -0.03 | -4.626
-15 | -0.593 | 0.11877 | -0.03 | -4.996
-14.5 | -0.598 | 0.11235 | -0.031 | -5.324
-14 | -0.6 | 0.10584 | -0.031 | -5.673
-13.5 | -0.6 | 0.09885 | -0.032 | -6.069
-13 | -0.596 | 0.09248 | -0.032 | -6.45
-12.5 | -0.59 | 0.08738 | -0.033 | -6.752
-12 | -0.58 | 0.08152 | -0.034 | -7.115
-11.5 | -0.566 | 0.07686 | -0.034 | -7.367
-11 | -0.549 | 0.07197 | -0.035 | -7.632
-10.5 | -0.529 | 0.06679 | -0.036 | -7.917
-10 | -0.505 | 0.06233 | -0.037 | -8.101
-9.5 | -0.477 | 0.05922 | -0.037 | -8.05
-9 | -0.447 | 0.05457 | -0.039 | -8.182
-8.5 | -0.409 | 0.05272 | -0.033 | -7.753
-8 | -0.373 | 0.04915 | -0.036 | -7.58
-7.5 | -0.336 | 0.04394 | -0.042 | -7.643
-7 | -0.361 | 0.00958 | -0.071 | -37.68
-6.5 | -0.307 | 0.00934 | -0.072 | -32.851
-6 | -0.251 | 0.00907 | -0.072 | -27.683
-5.5 | -0.193 | 0.00975 | -0.073 | -19.802
-5 | -0.134 | 0.00954 | -0.073 | -14.1
-4.5 | -0.075 | 0.00929 | -0.074 | -8.097
-4 | -0.015 | 0.00917 | -0.074 | -1.681
-3.5 | 0.045 | 0.00895 | -0.075 | 4.997
-3 | 0.105 | 0.00881 | -0.075 | 11.94
-2.5 | 0.166 | 0.00866 | -0.076 | 19.144
-2 | 0.227 | 0.00853 | -0.076 | 26.557
-1.5 | 0.288 | 0.00699 | -0.077 | 41.184
-1 | 0.349 | 0.00699 | -0.077 | 49.87
-0.5 | 0.409 | 0.00705 | -0.078 | 58.052
0 | 0.47 | 0.00707 | -0.078 | 66.471
0.5 | 0.53 | 0.00719 | -0.079 | 73.817
1 | 0.591 | 0.00728 | -0.079 | 81.123
1.5 | 0.651 | 0.00736 | -0.08 | 88.514
2 | 0.712 | 0.00753 | -0.08 | 94.574
2.5 | 0.772 | 0.00695 | -0.081 | 111.08
3 | 0.832 | 0.00722 | -0.081 | 115.353
3.5 | 0.884 | 0.00692 | -0.081 | 127.77
4 | 0.94 | 0.00758 | -0.082 | 124.041
4.5 | 0.996 | 0.00779 | -0.082 | 127.82
5 | 1.051 | 0.00813 | -0.082 | 129.241
5.5 | 1.104 | 0.0085 | -0.082 | 129.906
6 | 1.157 | 0.00892 | -0.083 | 129.775
6.5 | 1.208 | 0.00937 | -0.083 | 129
7 | 1.257 | 0.00992 | -0.083 | 126.704
7.5 | 1.304 | 0.01054 | -0.084 | 123.695
8 | 1.329 | 0.01947 | -0.082 | 68.296
8.5 | 1.371 | 0.02077 | -0.083 | 66.021
9 | 1.409 | 0.02199 | -0.083 | 64.069
9.5 | 1.443 | 0.02327 | -0.083 | 61.99
10 | 1.472 | 0.02468 | -0.084 | 59.643
10.5 | 1.497 | 0.02615 | -0.084 | 57.264
11 | 1.517 | 0.0279 | -0.084 | 54.392
11.5 | 1.529 | 0.02951 | -0.084 | 51.8
12 | 1.534 | 0.03123 | -0.085 | 49.123
12.5 | 1.534 | 0.03323 | -0.085 | 46.145
13 | 1.527 | 0.03534 | -0.085 | 43.193
13.5 | 1.513 | 0.03806 | -0.085 | 39.752
14 | 1.494 | 0.04069 | -0.085 | 36.717
14.5 | 1.47 | 0.04371 | -0.086 | 33.621
15 | 1.439 | 0.04716 | -0.086 | 30.518
15.5 | 1.404 | 0.05152 | -0.085 | 27.242
16 | 1.361 | 0.05708 | -0.085 | 23.841
16.5 | 1.321 | 0.06136 | -0.085 | 21.522
17 | 1.146 | 0.13108 | -0.058 | 8.745

## 34. Re 750k Mach 0.00 (2)
BIGFOIL.COM POLAR EXPORT
NACA63-614 a=0.5
NACA63-614 a=0.5 |  |  |  | Cl Max: | 1.442 | at alpha= | 16.5 | deg
XFOIL ncrit=9 |  |  |  | L/D Max: | 142.696 | at alpha= | 6.5 | deg
Re: | 750000 |  |  | Cd Min: | 0.20109 | at alpha= | -18 | deg
Mach: | 0 |  |  | Cl=0 at alpha= | -3.9669 | deg
|  |  |  | @ Cl=0.1, Cd= | 0.0094625
|  |  |  | @ Cl=0.4, Cd= | 0.0072799
|  |  |  | @ Cl=0.6, Cd= | 0.0067779
alpha (deg) | Cl | Cd | Cm | Cl/Cd
-18 | -0.4825 | 0.20109 | 0.006 | -2.3994
-17.5 | -0.4633 | 0.19518 | 0.0021 | -2.3737
-16.5 | -0.4228 | 0.18029 | -0.0088 | -2.3451
-16 | -0.4171 | 0.17185 | -0.0132 | -2.4271
-14.5 | -0.7967 | 0.05487 | -0.0726 | -14.5198
-14 | -0.8484 | 0.04022 | -0.0834 | -21.094
-13.5 | -0.8847 | 0.03177 | -0.0875 | -27.847
-13 | -0.8905 | 0.0285 | -0.0845 | -31.2456
-12.5 | -0.8627 | 0.02652 | -0.0832 | -32.5302
-12 | -0.8264 | 0.02488 | -0.0823 | -33.2154
-11.5 | -0.7907 | 0.02272 | -0.0813 | -34.8019
-11 | -0.7423 | 0.02213 | -0.0811 | -33.5427
-10.5 | -0.6937 | 0.02128 | -0.0809 | -32.5987
-10 | -0.6474 | 0.02 | -0.0805 | -32.37
-9.5 | -0.5952 | 0.01961 | -0.0806 | -30.3519
-9 | -0.5466 | 0.01821 | -0.0803 | -30.0165
-8.5 | -0.4941 | 0.01754 | -0.0804 | -28.1699
-8 | -0.4408 | 0.01698 | -0.0805 | -25.96
-7.5 | -0.389 | 0.01552 | -0.0804 | -25.0644
-7 | -0.335 | 0.01482 | -0.0806 | -22.6046
-6.5 | -0.2795 | 0.01432 | -0.0808 | -19.5182
-6 | -0.2241 | 0.01357 | -0.0809 | -16.5144
-5.5 | -0.1721 | 0.01199 | -0.0808 | -14.3536
-5 | -0.1162 | 0.01136 | -0.0811 | -10.2289
-4.5 | -0.06 | 0.01082 | -0.0813 | -5.5453
-4 | -0.0038 | 0.01017 | -0.0816 | -0.37365
-3.5 | 0.0536 | 0.00978 | -0.0821 | 5.4806
-3 | 0.1106 | 0.00939 | -0.0824 | 11.7785
-2.5 | 0.1673 | 0.00873 | -0.083 | 19.1638
-2 | 0.2226 | 0.00779 | -0.0837 | 28.5751
-1.5 | 0.2796 | 0.00758 | -0.0842 | 36.8865
-1 | 0.3377 | 0.00744 | -0.0847 | 45.3898
-0.5 | 0.3952 | 0.00729 | -0.0852 | 54.2112
0 | 0.452 | 0.00717 | -0.0855 | 63.0404
0.5 | 0.5078 | 0.00692 | -0.0856 | 73.3815
1 | 0.562 | 0.0068 | -0.0851 | 82.6471
1.5 | 0.6137 | 0.00677 | -0.084 | 90.6499
2 | 0.6729 | 0.00672 | -0.0845 | 100.1339
2.5 | 0.7424 | 0.00686 | -0.0877 | 108.2216
3 | 0.799 | 0.00695 | -0.0881 | 114.964
3.5 | 0.8555 | 0.00711 | -0.0885 | 120.3235
4 | 0.9121 | 0.00723 | -0.089 | 126.1549
4.5 | 0.9683 | 0.00741 | -0.0893 | 130.6748
5 | 1.0243 | 0.00755 | -0.0897 | 135.6689
5.5 | 1.0792 | 0.00773 | -0.0898 | 139.6119
6 | 1.1338 | 0.00796 | -0.09 | 142.4372
6.5 | 1.1858 | 0.00831 | -0.0898 | 142.6955
7 | 1.2358 | 0.00882 | -0.0893 | 140.1134
7.5 | 1.2809 | 0.0096 | -0.0881 | 133.4271
8 | 1.3137 | 0.01099 | -0.0852 | 119.5359
8.5 | 1.3262 | 0.01303 | -0.0793 | 101.7805
9 | 1.3199 | 0.01541 | -0.0711 | 85.6522
9.5 | 1.3191 | 0.01834 | -0.0653 | 71.9248
10 | 1.3222 | 0.02151 | -0.0608 | 61.4691
10.5 | 1.3269 | 0.02488 | -0.057 | 53.332
11 | 1.3335 | 0.02836 | -0.0539 | 47.0205
11.5 | 1.3452 | 0.03164 | -0.0515 | 42.5158
12 | 1.3583 | 0.03494 | -0.0494 | 38.8752
12.5 | 1.3673 | 0.03884 | -0.0475 | 35.2034
13 | 1.3831 | 0.04234 | -0.0463 | 32.6665
13.5 | 1.3948 | 0.04636 | -0.0452 | 30.0863
14 | 1.4026 | 0.05101 | -0.0443 | 27.4966
14.5 | 1.416 | 0.05519 | -0.0438 | 25.6568
15 | 1.4226 | 0.06034 | -0.0435 | 23.5764
15.5 | 1.4259 | 0.06609 | -0.0436 | 21.5751
16 | 1.4354 | 0.0713 | -0.044 | 20.1318
16.5 | 1.442 | 0.07704 | -0.0447 | 18.7175
17 | 1.4353 | 0.08481 | -0.0461 | 16.9237
17.5 | 1.4379 | 0.0915 | -0.0476 | 15.7148
18 | 1.4401 | 0.09846 | -0.0495 | 14.6262
18.5 | 1.4414 | 0.10571 | -0.0518 | 13.6354
19 | 1.4378 | 0.11386 | -0.0548 | 12.6278
19.5 | 1.4257 | 0.12347 | -0.0585 | 11.5469
20 | 1.4251 | 0.13152 | -0.0622 | 10.8356

## 35. Re 750k Mach 0.10 (1)
BIGFOIL.COM POLAR EXPORT
NACA63-614 a=0.5
NACA63-614 a=0.5 |  |  |  | Cl Max: | 1.53 | at alpha= | 12 | deg
JavaFoil+Calcfoil stall+Eppler ext transition |  |  |  | L/D Max: | 129.487 | at alpha= | 5.5 | deg
Re: | 750000 |  |  | Cd Min: | 0.00702 | at alpha= | 2.5 | deg
Mach: | 0.1 |  |  | Cl=0 at alpha= | -3.875 | deg
|  |  |  | @ Cl=0.1, Cd= | 0.0088448
|  |  |  | @ Cl=0.4, Cd= | 0.00703
|  |  |  | @ Cl=0.6, Cd= | 0.0072969
alpha (deg) | Cl | Cd | Cm | Cl/Cd
-18.5 | -0.468 | 0.18004 | -0.028 | -2.602
-18 | -0.485 | 0.17112 | -0.028 | -2.835
-17.5 | -0.502 | 0.16285 | -0.028 | -3.08
-17 | -0.517 | 0.15422 | -0.029 | -3.354
-16.5 | -0.532 | 0.14284 | -0.029 | -3.725
-16 | -0.545 | 0.13758 | -0.029 | -3.965
-15.5 | -0.557 | 0.12955 | -0.029 | -4.302
-15 | -0.567 | 0.12218 | -0.03 | -4.644
-14.5 | -0.575 | 0.1146 | -0.03 | -5.02
-14 | -0.581 | 0.10803 | -0.031 | -5.375
-13.5 | -0.583 | 0.09996 | -0.031 | -5.834
-13 | -0.583 | 0.09437 | -0.032 | -6.173
-12.5 | -0.579 | 0.08902 | -0.032 | -6.499
-12 | -0.571 | 0.08274 | -0.033 | -6.9
-11.5 | -0.559 | 0.07814 | -0.034 | -7.158
-11 | -0.544 | 0.07318 | -0.034 | -7.437
-10.5 | -0.525 | 0.06753 | -0.036 | -7.778
-10 | -0.502 | 0.06312 | -0.037 | -7.961
-9.5 | -0.475 | 0.05982 | -0.037 | -7.943
-9 | -0.446 | 0.05521 | -0.039 | -8.073
-8.5 | -0.409 | 0.05293 | -0.033 | -7.726
-8 | -0.373 | 0.04951 | -0.035 | -7.532
-7.5 | -0.414 | 0.00992 | -0.071 | -41.733
-7 | -0.362 | 0.00966 | -0.072 | -37.475
-6.5 | -0.308 | 0.00939 | -0.072 | -32.804
-6 | -0.252 | 0.00909 | -0.073 | -27.729
-5.5 | -0.194 | 0.00977 | -0.073 | -19.847
-5 | -0.135 | 0.00957 | -0.074 | -14.122
-4.5 | -0.076 | 0.00939 | -0.074 | -8.045
-4 | -0.015 | 0.00919 | -0.075 | -1.686
-3.5 | 0.045 | 0.00898 | -0.075 | 5.008
-3 | 0.106 | 0.00883 | -0.076 | 11.977
-2.5 | 0.167 | 0.00867 | -0.076 | 19.222
-2 | 0.228 | 0.00857 | -0.077 | 26.575
-1.5 | 0.289 | 0.00703 | -0.077 | 41.178
-1 | 0.35 | 0.00703 | -0.078 | 49.855
-0.5 | 0.411 | 0.00703 | -0.078 | 58.525
0 | 0.472 | 0.00712 | -0.079 | 66.298
0.5 | 0.533 | 0.00719 | -0.079 | 74.134
1 | 0.594 | 0.00729 | -0.08 | 81.491
1.5 | 0.655 | 0.00736 | -0.08 | 88.928
2 | 0.715 | 0.00753 | -0.081 | 94.986
2.5 | 0.776 | 0.00702 | -0.081 | 110.473
3 | 0.837 | 0.0073 | -0.082 | 114.638
3.5 | 0.888 | 0.00741 | -0.082 | 119.796
4 | 0.944 | 0.00763 | -0.082 | 123.628
4.5 | 1 | 0.00784 | -0.082 | 127.504
5 | 1.056 | 0.00819 | -0.082 | 128.84
5.5 | 1.109 | 0.00857 | -0.083 | 129.487
6 | 1.162 | 0.009 | -0.083 | 129.027
6.5 | 1.213 | 0.00945 | -0.083 | 128.409
7 | 1.262 | 0.01004 | -0.084 | 125.759
7.5 | 1.309 | 0.01065 | -0.084 | 122.907
8 | 1.334 | 0.01968 | -0.083 | 67.801
8.5 | 1.376 | 0.02101 | -0.083 | 65.496
9 | 1.413 | 0.02224 | -0.083 | 63.551
9.5 | 1.446 | 0.02357 | -0.084 | 61.353
10 | 1.475 | 0.02503 | -0.084 | 58.94
10.5 | 1.499 | 0.02654 | -0.084 | 56.496
11 | 1.518 | 0.02834 | -0.085 | 53.547
11.5 | 1.527 | 0.02993 | -0.085 | 51.029
12 | 1.53 | 0.03176 | -0.085 | 48.175
12.5 | 1.526 | 0.03377 | -0.085 | 45.189
13 | 1.515 | 0.03611 | -0.085 | 41.963
13.5 | 1.498 | 0.03902 | -0.086 | 38.388
14 | 1.475 | 0.04187 | -0.086 | 35.214
14.5 | 1.445 | 0.04508 | -0.086 | 32.054
15 | 1.411 | 0.04793 | -0.086 | 29.445
15.5 | 1.366 | 0.05391 | -0.085 | 25.336
16 | 1.31 | 0.06283 | -0.084 | 20.853
16.5 | 1.142 | 0.12579 | -0.058 | 9.078
17 | 1.095 | 0.13878 | -0.053 | 7.89

## 36. Re 750k Mach 0.10 (2)
BIGFOIL.COM POLAR EXPORT
NACA63-614 a=0.5
NACA63-614 a=0.5 |  |  |  | Cl Max: | 1.4333 | at alpha= | 16.5 | deg
XFOIL ncrit=9 |  |  |  | L/D Max: | 142.637 | at alpha= | 6 | deg
Re: | 750000 |  |  | Cd Min: | 0.20171 | at alpha= | -18 | deg
Mach: | 0.1 |  |  | Cl=0 at alpha= | -3.9679 | deg
|  |  |  | @ Cl=0.1, Cd= | 0.0095289
|  |  |  | @ Cl=0.4, Cd= | 0.007319
|  |  |  | @ Cl=0.6, Cd= | 0.0068172
alpha (deg) | Cl | Cd | Cm | Cl/Cd
-18 | -0.4827 | 0.20171 | 0.0061 | -2.393
-17.5 | -0.4633 | 0.19575 | 0.0022 | -2.3668
-17 | -0.4457 | 0.18937 | -0.0017 | -2.3536
-16 | -0.4169 | 0.17259 | -0.0129 | -2.4156
-14.5 | -0.3659 | 0.15326 | -0.0218 | -2.3874
-13.5 | -0.8212 | 0.03891 | -0.0853 | -21.1051
-13 | -0.8485 | 0.03181 | -0.0884 | -26.674
-12.5 | -0.8485 | 0.02867 | -0.0856 | -29.5954
-12 | -0.8169 | 0.02688 | -0.0844 | -30.3906
-11.5 | -0.7848 | 0.02451 | -0.0833 | -32.0196
-11 | -0.7453 | 0.02269 | -0.0825 | -32.8471
-10.5 | -0.6955 | 0.02206 | -0.0823 | -31.5277
-9.5 | -0.5983 | 0.02001 | -0.0817 | -29.9
-9 | -0.5466 | 0.01931 | -0.0815 | -28.3066
-8.5 | -0.4971 | 0.01778 | -0.0814 | -27.9584
-8 | -0.4436 | 0.01724 | -0.0813 | -25.7309
-7.5 | -0.3908 | 0.01593 | -0.0813 | -24.5323
-7 | -0.3371 | 0.01499 | -0.0813 | -22.4883
-6.5 | -0.2813 | 0.01448 | -0.0815 | -19.4268
-6 | -0.2256 | 0.01369 | -0.0816 | -16.4792
-5.5 | -0.1731 | 0.01209 | -0.0814 | -14.3176
-5 | -0.1169 | 0.01143 | -0.0817 | -10.2275
-4.5 | -0.0604 | 0.01089 | -0.0819 | -5.5464
-4 | -0.0037 | 0.01022 | -0.0822 | -0.36204
-3.5 | 0.0539 | 0.00981 | -0.0826 | 5.4944
-3 | 0.1113 | 0.00946 | -0.0829 | 11.7653
-2.5 | 0.1685 | 0.00879 | -0.0835 | 19.1695
-2 | 0.2241 | 0.00784 | -0.0842 | 28.5842
-1.5 | 0.2815 | 0.00759 | -0.0847 | 37.0883
-1 | 0.3399 | 0.00746 | -0.0852 | 45.563
0 | 0.455 | 0.00719 | -0.0861 | 63.2823
0.5 | 0.5111 | 0.00696 | -0.0861 | 73.4339
1 | 0.5658 | 0.00685 | -0.0856 | 82.5985
1.5 | 0.6179 | 0.0068 | -0.0846 | 90.8676
2 | 0.6764 | 0.00675 | -0.0848 | 100.2074
2.5 | 0.747 | 0.00688 | -0.0882 | 108.5756
3 | 0.804 | 0.00698 | -0.0886 | 115.1862
4 | 0.9179 | 0.00726 | -0.0894 | 126.4325
4.5 | 0.9745 | 0.00744 | -0.0898 | 130.9812
5 | 1.0306 | 0.00761 | -0.09 | 135.4271
5.5 | 1.086 | 0.00778 | -0.0902 | 139.5887
6 | 1.1411 | 0.008 | -0.0903 | 142.6375
6.5 | 1.1933 | 0.00837 | -0.09 | 142.5687
7 | 1.2433 | 0.0089 | -0.0894 | 139.6966
7.5 | 1.2878 | 0.00972 | -0.0881 | 132.4897
8 | 1.3187 | 0.01119 | -0.0848 | 117.8463
8.5 | 1.3252 | 0.01329 | -0.0779 | 99.7141
9 | 1.3185 | 0.01588 | -0.0699 | 83.029
9.5 | 1.3177 | 0.01896 | -0.0643 | 69.4989
10 | 1.32 | 0.02228 | -0.0599 | 59.246
10.5 | 1.3247 | 0.02574 | -0.0562 | 51.4646
11 | 1.3311 | 0.02932 | -0.0531 | 45.399
11.5 | 1.3424 | 0.0327 | -0.0507 | 41.052
12 | 1.356 | 0.03609 | -0.0487 | 37.5727
12.5 | 1.3639 | 0.0402 | -0.0469 | 33.9279
13 | 1.3803 | 0.04374 | -0.0457 | 31.5569
13.5 | 1.3897 | 0.04812 | -0.0446 | 28.8799
14 | 1.3988 | 0.05276 | -0.0438 | 26.5125
14.5 | 1.4111 | 0.05718 | -0.0434 | 24.6782
15 | 1.4142 | 0.06287 | -0.0432 | 22.494
15.5 | 1.4208 | 0.06839 | -0.0434 | 20.775
16 | 1.429 | 0.0739 | -0.0439 | 19.3369
16.5 | 1.4333 | 0.08011 | -0.0448 | 17.8916
17 | 1.4234 | 0.08849 | -0.0464 | 16.0854
17.5 | 1.4298 | 0.0948 | -0.048 | 15.0823
18 | 1.4304 | 0.10218 | -0.0501 | 13.9988
18.5 | 1.4305 | 0.10978 | -0.0527 | 13.0306
19 | 1.4236 | 0.11859 | -0.0561 | 12.0044
19.5 | 1.4158 | 0.12775 | -0.0599 | 11.0826
20 | 1.4135 | 0.13619 | -0.0639 | 10.3789

## 37. Re 750k Mach 0.25 (1)
BIGFOIL.COM POLAR EXPORT
NACA63-614 a=0.5
NACA63-614 a=0.5 |  |  |  | Cl Max: | 1.509 | at alpha= | 11 | deg
JavaFoil+Calcfoil stall+Eppler ext transition |  |  |  | L/D Max: | 126.599 | at alpha= | 5 | deg
Re: | 750000 |  |  | Cd Min: | 0.00709 | at alpha= | -1.5 | deg
Mach: | 0.25 |  |  | Cl=0 at alpha= | -3.871 | deg
|  |  |  | @ Cl=0.1, Cd= | 0.0089
|  |  |  | @ Cl=0.4, Cd= | 0.0071227
|  |  |  | @ Cl=0.6, Cd= | 0.0073755
alpha (deg) | Cl | Cd | Cm | Cl/Cd
-16.5 | -0.164 | 0.17367 | -0.028 | -0.946
-16 | -0.231 | 0.15983 | -0.028 | -1.442
-15.5 | -0.282 | 0.15066 | -0.028 | -1.874
-15 | -0.328 | 0.13713 | -0.029 | -2.389
-14.5 | -0.368 | 0.12881 | -0.029 | -2.857
-14 | -0.404 | 0.1212 | -0.03 | -3.329
-13.5 | -0.434 | 0.11135 | -0.03 | -3.899
-13 | -0.459 | 0.10535 | -0.03 | -4.36
-12.5 | -0.479 | 0.09903 | -0.03 | -4.832
-12 | -0.492 | 0.09075 | -0.032 | -5.425
-11.5 | -0.499 | 0.08351 | -0.033 | -5.978
-11 | -0.499 | 0.07954 | -0.033 | -6.28
-10.5 | -0.494 | 0.07174 | -0.034 | -6.879
-10 | -0.481 | 0.06746 | -0.035 | -7.129
-9.5 | -0.463 | 0.06196 | -0.037 | -7.474
-9 | -0.439 | 0.05862 | -0.037 | -7.485
-8.5 | -0.41 | 0.05406 | -0.038 | -7.586
-8 | -0.375 | 0.05047 | -0.034 | -7.421
-7.5 | -0.337 | 0.04721 | -0.036 | -7.146
-7 | -0.297 | 0.0446 | -0.036 | -6.652
-6.5 | -0.314 | 0.00952 | -0.074 | -33.027
-6 | -0.258 | 0.00929 | -0.075 | -27.757
-5.5 | -0.199 | 0.00997 | -0.075 | -19.93
-5 | -0.138 | 0.00972 | -0.076 | -14.248
-4.5 | -0.077 | 0.00946 | -0.076 | -8.195
-4 | -0.016 | 0.00929 | -0.077 | -1.711
-3.5 | 0.046 | 0.00908 | -0.077 | 5.082
-3 | 0.109 | 0.00887 | -0.078 | 12.24
-2.5 | 0.171 | 0.00877 | -0.078 | 19.525
-2 | 0.234 | 0.00868 | -0.079 | 26.966
-1.5 | 0.297 | 0.00709 | -0.079 | 41.974
-1 | 0.36 | 0.00711 | -0.08 | 50.641
-0.5 | 0.423 | 0.00713 | -0.08 | 59.297
0 | 0.485 | 0.00721 | -0.081 | 67.271
0.5 | 0.548 | 0.0073 | -0.081 | 75.005
1 | 0.61 | 0.00739 | -0.082 | 82.622
1.5 | 0.673 | 0.00751 | -0.082 | 89.586
2 | 0.735 | 0.00769 | -0.083 | 95.557
2.5 | 0.797 | 0.00725 | -0.083 | 110.053
3 | 0.854 | 0.00745 | -0.083 | 114.657
3.5 | 0.908 | 0.00767 | -0.084 | 118.345
4 | 0.966 | 0.00792 | -0.084 | 121.94
4.5 | 1.024 | 0.00817 | -0.084 | 125.316
5 | 1.081 | 0.00854 | -0.084 | 126.599
5.5 | 1.135 | 0.00898 | -0.085 | 126.47
6 | 1.189 | 0.00944 | -0.085 | 125.87
6.5 | 1.241 | 0.01 | -0.085 | 124.049
7 | 1.29 | 0.01062 | -0.086 | 121.464
7.5 | 1.336 | 0.01137 | -0.086 | 117.524
8 | 1.361 | 0.02102 | -0.085 | 64.724
8.5 | 1.401 | 0.02246 | -0.085 | 62.379
9 | 1.435 | 0.02386 | -0.085 | 60.141
9.5 | 1.463 | 0.02539 | -0.086 | 57.642
10 | 1.486 | 0.02707 | -0.086 | 54.885
10.5 | 1.502 | 0.02884 | -0.086 | 52.065
11 | 1.509 | 0.03081 | -0.087 | 48.981
11.5 | 1.503 | 0.03283 | -0.087 | 45.778
12 | 1.486 | 0.03524 | -0.087 | 42.176
12.5 | 1.459 | 0.03799 | -0.087 | 38.395
13 | 1.42 | 0.04094 | -0.087 | 34.686
13.5 | 1.368 | 0.04515 | -0.087 | 30.293
14 | 1.298 | 0.05143 | -0.086 | 25.241
14.5 | 1.085 | 0.11237 | -0.051 | 9.657
15 | 1.016 | 0.12391 | -0.045 | 8.2
15.5 | 0.945 | 0.13257 | -0.044 | 7.128
16 | 0.867 | 0.14195 | -0.041 | 6.109

## 38. Re 750k Mach 0.25 (2)
BIGFOIL.COM POLAR EXPORT
NACA63-614 a=0.5
NACA63-614 a=0.5 |  |  |  | Cl Max: | 1.3908 | at alpha= | 16 | deg
XFOIL ncrit=9 |  |  |  | L/D Max: | 141.875 | at alpha= | 6 | deg
Re: | 750000 |  |  | Cd Min: | 0.16358 | at alpha= | 20 | deg
Mach: | 0.25 |  |  | Cl=0 at alpha= | -3.9728 | deg
|  |  |  | @ Cl=0.1, Cd= | 0.0097187
|  |  |  | @ Cl=0.4, Cd= | 0.0075435
|  |  |  | @ Cl=0.6, Cd= | 0.0070451
alpha (deg) | Cl | Cd | Cm | Cl/Cd
-15 | -0.3778 | 0.16317 | -0.0176 | -2.3154
-14.5 | -0.3607 | 0.15645 | -0.0213 | -2.3055
-14 | -0.3487 | 0.14798 | -0.026 | -2.3564
-13.5 | -0.3429 | 0.13842 | -0.0314 | -2.4772
-13 | -0.3317 | 0.1298 | -0.0356 | -2.5555
-12.5 | -0.3291 | 0.1188 | -0.0394 | -2.7702
-12 | -0.3059 | 0.1151 | -0.0421 | -2.6577
-11.5 | -0.3032 | 0.1058 | -0.0465 | -2.8658
-11 | -0.3091 | 0.0948 | -0.052 | -3.2605
-10 | -0.6248 | 0.02861 | -0.0894 | -21.8385
-9.5 | -0.5941 | 0.02531 | -0.0885 | -23.4729
-9 | -0.5583 | 0.02182 | -0.0875 | -25.5866
-8.5 | -0.5069 | 0.02062 | -0.0869 | -24.5829
-8 | -0.4567 | 0.01885 | -0.0863 | -24.2281
-7.5 | -0.4013 | 0.01799 | -0.086 | -22.3068
-7 | -0.3482 | 0.01615 | -0.0856 | -21.5604
-6.5 | -0.2907 | 0.01548 | -0.0856 | -18.7791
-6 | -0.2334 | 0.01454 | -0.0853 | -16.0523
-5.5 | -0.178 | 0.01283 | -0.085 | -13.8737
-5 | -0.1207 | 0.0119 | -0.085 | -10.1429
-4.5 | -0.0623 | 0.01124 | -0.085 | -5.5427
-4 | -0.0032 | 0.01064 | -0.0852 | -0.30075
-3.5 | 0.0556 | 0.01003 | -0.0854 | 5.5434
-3 | 0.1155 | 0.00961 | -0.0858 | 12.0187
-2.5 | 0.175 | 0.00908 | -0.0862 | 19.2731
-2 | 0.2326 | 0.00821 | -0.0869 | 28.3313
-1.5 | 0.2915 | 0.00771 | -0.0874 | 37.808
-1 | 0.3518 | 0.0076 | -0.0879 | 46.2895
-0.5 | 0.4115 | 0.00753 | -0.0884 | 54.6481
0 | 0.4712 | 0.00736 | -0.0888 | 64.0217
0.5 | 0.5294 | 0.00715 | -0.0889 | 74.042
1 | 0.5864 | 0.00707 | -0.0886 | 82.942
1.5 | 0.6411 | 0.00697 | -0.0877 | 91.9799
2 | 0.6963 | 0.00697 | -0.0867 | 99.8996
2.5 | 0.7727 | 0.00702 | -0.0908 | 110.0712
3 | 0.8315 | 0.00718 | -0.0911 | 115.8078
3.5 | 0.8905 | 0.00734 | -0.0915 | 121.3215
4 | 0.9493 | 0.00752 | -0.0917 | 126.2367
4.5 | 1.0083 | 0.00765 | -0.0921 | 131.8039
5 | 1.0666 | 0.00784 | -0.0922 | 136.0459
5.5 | 1.1239 | 0.00803 | -0.0922 | 139.9626
6 | 1.1804 | 0.00832 | -0.092 | 141.875
6.5 | 1.2327 | 0.00879 | -0.0911 | 140.2389
7 | 1.2825 | 0.00942 | -0.0899 | 136.1465
7.5 | 1.3216 | 0.01053 | -0.0872 | 125.5081
8 | 1.3351 | 0.01243 | -0.0808 | 107.4095
8.5 | 1.3227 | 0.01517 | -0.0716 | 87.1918
9 | 1.3142 | 0.01877 | -0.065 | 70.016
9.5 | 1.3115 | 0.02255 | -0.0599 | 58.1596
10 | 1.3106 | 0.02656 | -0.0558 | 49.3449
10.5 | 1.3127 | 0.03066 | -0.0523 | 42.8147
11 | 1.3196 | 0.03464 | -0.0496 | 38.0947
11.5 | 1.3293 | 0.03872 | -0.0475 | 34.3311
12 | 1.3434 | 0.04263 | -0.0458 | 31.513
12.5 | 1.352 | 0.04725 | -0.0443 | 28.6138
13 | 1.3636 | 0.05184 | -0.0433 | 26.304
13.5 | 1.3647 | 0.05773 | -0.0426 | 23.6394
14 | 1.3766 | 0.06272 | -0.0422 | 21.9483
14.5 | 1.3828 | 0.06853 | -0.0423 | 20.178
15 | 1.3813 | 0.07554 | -0.0428 | 18.2857
15.5 | 1.3875 | 0.08187 | -0.0436 | 16.9476
16 | 1.3908 | 0.08883 | -0.0449 | 15.6569
16.5 | 1.3825 | 0.09753 | -0.047 | 14.1751
17 | 1.3836 | 0.10526 | -0.0492 | 13.1446
17.5 | 1.3827 | 0.11346 | -0.052 | 12.1867
18 | 1.3788 | 0.12236 | -0.0555 | 11.2684
18.5 | 1.3715 | 0.13194 | -0.0598 | 10.3949
19 | 1.361 | 0.14225 | -0.0648 | 9.5677
19.5 | 1.3526 | 0.15267 | -0.0706 | 8.8596
20 | 1.3429 | 0.16358 | -0.0771 | 8.2094

## 39. Re 750k Mach 0.50 (1)
BIGFOIL.COM POLAR EXPORT
NACA63-614 a=0.5
NACA63-614 a=0.5 |  |  |  | Cl Max: | 1.453 | at alpha= | 8.5 | deg
JavaFoil+Calcfoil stall+Eppler ext transition |  |  |  | L/D Max: | 113.537 | at alpha= | 5 | deg
Re: | 750000 |  |  | Cd Min: | 0.00732 | at alpha= | 0.5 | deg
Mach: | 0.5 |  |  | Cl=0 at alpha= | -3.8696 | deg
|  |  |  | @ Cl=0.1, Cd= | 0.009384
|  |  |  | @ Cl=0.4, Cd= | 0.0075621
|  |  |  | @ Cl=0.6, Cd= | 0.0073717
alpha (deg) | Cl | Cd | Cm | Cl/Cd
-20 | -0.909 | 0.2101 | -0.04 | -4.327
-19.5 | -0.882 | 0.19777 | -0.04 | -4.458
-19 | -0.854 | 0.19549 | -0.04 | -4.368
-18.5 | -0.824 | 0.19066 | -0.039 | -4.323
-18 | -0.796 | 0.18677 | -0.038 | -4.261
-17.5 | -0.768 | 0.18054 | -0.038 | -4.253
-17 | -0.74 | 0.17545 | -0.039 | -4.217
-16.5 | -0.712 | 0.16504 | -0.039 | -4.315
-16 | -0.684 | 0.16265 | -0.039 | -4.206
-15.5 | -0.655 | 0.15329 | -0.037 | -4.27
-15 | -0.626 | 0.14852 | -0.037 | -4.218
-14.5 | -0.598 | 0.14584 | -0.037 | -4.103
-14 | -0.57 | 0.14199 | -0.037 | -4.017
-13.5 | -0.542 | 0.13827 | -0.038 | -3.922
-13 | -0.514 | 0.12837 | -0.037 | -4.004
-12.5 | -0.485 | 0.12922 | -0.035 | -3.753
-12 | -0.457 | 0.12579 | -0.035 | -3.632
-11.5 | -0.429 | 0.11846 | -0.036 | -3.62
-11 | -0.401 | 0.11541 | -0.036 | -3.472
-10.5 | -0.373 | 0.11252 | -0.036 | -3.312
-10 | -0.344 | 0.10349 | -0.034 | -3.324
-9.5 | -0.316 | 0.09685 | -0.034 | -3.261
-9 | -0.288 | 0.09771 | -0.034 | -2.944
-8.5 | -0.26 | 0.09221 | -0.034 | -2.815
-8 | -0.231 | 0.08372 | -0.034 | -2.765
-7.5 | -0.204 | 0.06386 | -0.036 | -3.188
-7 | -0.281 | 0.05278 | -0.039 | -5.324
-6.5 | -0.261 | 0.04645 | -0.036 | -5.613
-6 | -0.222 | 0.04255 | -0.038 | -5.218
-5.5 | -0.174 | 0.0391 | -0.041 | -4.447
-5 | -0.152 | 0.01025 | -0.085 | -14.816
-4.5 | -0.086 | 0.01014 | -0.085 | -8.43
-4 | -0.018 | 0.00979 | -0.086 | -1.8
-3.5 | 0.051 | 0.00951 | -0.086 | 5.397
-3 | 0.121 | 0.00933 | -0.087 | 12.96
-2.5 | 0.191 | 0.00916 | -0.087 | 20.856
-2 | 0.261 | 0.009 | -0.088 | 29.019
-1.5 | 0.333 | 0.00895 | -0.089 | 37.172
-1 | 0.403 | 0.0075 | -0.089 | 53.686
-0.5 | 0.473 | 0.00761 | -0.09 | 62.101
0 | 0.543 | 0.00774 | -0.09 | 70.079
0.5 | 0.608 | 0.00732 | -0.09 | 83.033
1 | 0.675 | 0.00813 | -0.09 | 83.03
1.5 | 0.742 | 0.0083 | -0.091 | 89.32
2 | 0.808 | 0.00864 | -0.091 | 93.552
2.5 | 0.875 | 0.00896 | -0.091 | 97.602
3 | 0.941 | 0.00934 | -0.092 | 100.753
3.5 | 0.999 | 0.00909 | -0.092 | 109.891
4 | 1.063 | 0.00949 | -0.092 | 112.031
4.5 | 1.126 | 0.00997 | -0.093 | 112.97
5 | 1.188 | 0.01047 | -0.093 | 113.537
5.5 | 1.247 | 0.01113 | -0.093 | 112.011
6 | 1.302 | 0.01193 | -0.094 | 109.132
6.5 | 1.354 | 0.01283 | -0.094 | 105.487
7 | 1.399 | 0.01394 | -0.094 | 100.353
7.5 | 1.418 | 0.02629 | -0.093 | 53.925
8 | 1.444 | 0.02841 | -0.093 | 50.812
8.5 | 1.453 | 0.03093 | -0.094 | 46.972
9 | 1.421 | 0.03398 | -0.094 | 41.814
9.5 | 1.292 | 0.0377 | -0.094 | 34.275
10 | 0.755 | 0.09881 | -0.035 | 7.646
10.5 | 0.782 | 0.10174 | -0.035 | 7.683
11 | 0.809 | 0.10346 | -0.04 | 7.817
11.5 | 0.835 | 0.11501 | -0.04 | 7.258
12 | 0.862 | 0.12103 | -0.046 | 7.124
12.5 | 0.888 | 0.12467 | -0.046 | 7.124
13 | 0.914 | 0.13029 | -0.047 | 7.017
13.5 | 0.942 | 0.1352 | -0.05 | 6.964

## 40. Re 750k Mach 0.50 (2)
BIGFOIL.COM POLAR EXPORT
NACA63-614 a=0.5
NACA63-614 a=0.5 |  |  |  | Cl Max: | 1.3816 | at alpha= | 7 | deg
XFOIL ncrit=9 |  |  |  | L/D Max: | 132.547 | at alpha= | 5.5 | deg
Re: | 750000 |  |  | Cd Min: | 0.25383 | at alpha= | -20 | deg
Mach: | 0.5 |  |  | Cl=0 at alpha= | -3.9897 | deg
|  |  |  | @ Cl=0.1, Cd= | 0.010994
|  |  |  | @ Cl=0.4, Cd= | 0.0082801
|  |  |  | @ Cl=0.6, Cd= | 0.0080937
alpha (deg) | Cl | Cd | Cm | Cl/Cd
-20 | -0.5971 | 0.25383 | 0.0312 | -2.3524
-19.5 | -0.5727 | 0.24526 | 0.0254 | -2.3351
-18.5 | -0.5243 | 0.22882 | 0.014 | -2.2913
-18 | -0.5035 | 0.22224 | 0.0108 | -2.2656
-17.5 | -0.4812 | 0.21497 | 0.0066 | -2.2385
-17 | -0.4587 | 0.20735 | 0.002 | -2.2122
-16.5 | -0.439 | 0.19862 | -0.0036 | -2.2103
-16 | -0.4198 | 0.19045 | -0.009 | -2.2043
-15.5 | -0.3929 | 0.18345 | -0.0119 | -2.1417
-15 | -0.3701 | 0.17608 | -0.0163 | -2.1019
-14.5 | -0.3486 | 0.16843 | -0.0207 | -2.0697
-14 | -0.3327 | 0.1593 | -0.0267 | -2.0885
-13.5 | -0.3164 | 0.15084 | -0.0318 | -2.0976
-13 | -0.2984 | 0.14239 | -0.0362 | -2.0957
-12.5 | -0.2806 | 0.13435 | -0.0406 | -2.0886
-12 | -0.2529 | 0.12911 | -0.0427 | -1.9588
-11.5 | -0.2442 | 0.11905 | -0.0479 | -2.0512
-11 | -0.2318 | 0.11062 | -0.0524 | -2.0955
-10.5 | -0.2219 | 0.10215 | -0.0569 | -2.1723
-9.5 | -0.2028 | 0.0866 | -0.0657 | -2.3418
-9 | -0.2009 | 0.07796 | -0.0707 | -2.577
-8.5 | -0.2197 | 0.066 | -0.0782 | -3.3288
-8 | -0.2124 | 0.0597 | -0.0824 | -3.5578
-7.5 | -0.2339 | 0.04732 | -0.0928 | -4.9429
-7 | -0.2719 | 0.03608 | -0.1019 | -7.536
-6.5 | -0.2784 | 0.0271 | -0.1039 | -10.2731
-6 | -0.2447 | 0.022 | -0.1033 | -11.1227
-5.5 | -0.1925 | 0.01816 | -0.1022 | -10.6002
-5 | -0.1334 | 0.0151 | -0.101 | -8.8344
-4.5 | -0.0682 | 0.01349 | -0.1 | -5.0556
-4 | -0.0014 | 0.01224 | -0.0993 | -0.11438
-3.5 | 0.0662 | 0.01141 | -0.0988 | 5.8019
-3 | 0.1336 | 0.01058 | -0.0986 | 12.6276
-2.5 | 0.2026 | 0.01007 | -0.0987 | 20.1192
-2 | 0.2711 | 0.0096 | -0.0989 | 28.2396
-1.5 | 0.3366 | 0.00854 | -0.0996 | 39.4145
-1 | 0.4049 | 0.00826 | -0.1 | 49.0194
-0.5 | 0.4738 | 0.00826 | -0.1004 | 57.3608
0 | 0.5424 | 0.00817 | -0.1008 | 66.3892
0.5 | 0.6103 | 0.00808 | -0.1011 | 75.5322
1 | 0.6772 | 0.008 | -0.1012 | 84.65
1.5 | 0.7423 | 0.00793 | -0.1007 | 93.6066
2 | 0.8038 | 0.00795 | -0.0992 | 101.1069
2.5 | 0.8731 | 0.00796 | -0.0991 | 109.6859
3 | 0.9523 | 0.00818 | -0.1016 | 116.4181
3.5 | 1.0201 | 0.00841 | -0.1015 | 121.2961
4 | 1.0872 | 0.00867 | -0.1011 | 125.3979
4.5 | 1.154 | 0.00896 | -0.1005 | 128.7946
5 | 1.2193 | 0.00928 | -0.0995 | 131.3901
5.5 | 1.2804 | 0.00966 | -0.0975 | 132.5466
6 | 1.3363 | 0.01025 | -0.0947 | 130.3707
6.5 | 1.3713 | 0.01125 | -0.0888 | 121.8933
7 | 1.3816 | 0.01315 | -0.0805 | 105.0646
8 | 1.3514 | 0.02186 | -0.0649 | 61.8207
8.5 | 1.3256 | 0.02773 | -0.0586 | 47.8038
9 | 1.3052 | 0.03384 | -0.0538 | 38.5697
9.5 | 1.2932 | 0.03997 | -0.0502 | 32.3543
10 | 1.2857 | 0.04626 | -0.0476 | 27.7929
10.5 | 1.2878 | 0.05224 | -0.0457 | 24.6516
11 | 1.2926 | 0.05837 | -0.0443 | 22.1449
11.5 | 1.2935 | 0.06527 | -0.0435 | 19.8177
12 | 1.2991 | 0.07208 | -0.0431 | 18.023

## 41. Re 1M Mach 0.00 (1)
BIGFOIL.COM POLAR EXPORT
NACA63-614 a=0.5
NACA63-614 a=0.5 |  |  |  | Cl Max: | 1.537 | at alpha= | 12 | deg
JavaFoil+Calcfoil stall+Eppler ext transition |  |  |  | L/D Max: | 140.736 | at alpha= | 5.5 | deg
Re: | 1000000 |  |  | Cd Min: | 0.00654 | at alpha= | -1.5 | deg
Mach: | 0 |  |  | Cl=0 at alpha= | -3.875 | deg
|  |  |  | @ Cl=0.1, Cd= | 0.0083508
|  |  |  | @ Cl=0.4, Cd= | 0.0065755
|  |  |  | @ Cl=0.6, Cd= | 0.0067665
alpha (deg) | Cl | Cd | Cm | Cl/Cd
-19 | -0.501 | 0.17562 | -0.029 | -2.854
-18.5 | -0.516 | 0.16891 | -0.029 | -3.054
-18 | -0.53 | 0.15966 | -0.029 | -3.319
-17.5 | -0.543 | 0.15137 | -0.029 | -3.591
-17 | -0.556 | 0.14476 | -0.03 | -3.843
-16.5 | -0.568 | 0.1383 | -0.03 | -4.106
-16 | -0.578 | 0.13004 | -0.03 | -4.446
-15.5 | -0.587 | 0.12173 | -0.03 | -4.821
-15 | -0.594 | 0.11571 | -0.031 | -5.132
-14.5 | -0.598 | 0.11027 | -0.031 | -5.427
-14 | -0.601 | 0.10267 | -0.032 | -5.851
-13.5 | -0.6 | 0.09622 | -0.032 | -6.241
-13 | -0.597 | 0.09062 | -0.033 | -6.59
-12.5 | -0.591 | 0.08495 | -0.034 | -6.953
-12 | -0.581 | 0.07943 | -0.034 | -7.31
-11.5 | -0.567 | 0.07501 | -0.035 | -7.557
-11 | -0.55 | 0.07044 | -0.035 | -7.806
-10.5 | -0.53 | 0.0651 | -0.037 | -8.14
-10 | -0.507 | 0.06026 | -0.039 | -8.408
-9.5 | -0.478 | 0.05717 | -0.039 | -8.365
-9 | -0.45 | 0.05154 | -0.042 | -8.722
-8.5 | -0.41 | 0.05126 | -0.036 | -7.996
-8 | -0.448 | 0.01143 | -0.068 | -39.169
-7.5 | -0.413 | 0.00945 | -0.071 | -43.681
-7 | -0.361 | 0.00915 | -0.071 | -39.46
-6.5 | -0.307 | 0.00888 | -0.072 | -34.566
-6 | -0.251 | 0.00861 | -0.072 | -29.144
-5.5 | -0.193 | 0.00926 | -0.073 | -20.867
-5 | -0.134 | 0.00904 | -0.073 | -14.884
-4.5 | -0.075 | 0.00879 | -0.074 | -8.556
-4 | -0.015 | 0.00867 | -0.074 | -1.778
-3.5 | 0.045 | 0.00847 | -0.075 | 5.283
-3 | 0.105 | 0.00834 | -0.075 | 12.612
-2.5 | 0.166 | 0.0082 | -0.076 | 20.235
-2 | 0.227 | 0.00807 | -0.076 | 28.077
-1.5 | 0.288 | 0.00654 | -0.077 | 44.063
-1 | 0.349 | 0.00655 | -0.077 | 53.22
-0.5 | 0.409 | 0.00658 | -0.078 | 62.157
0 | 0.47 | 0.00666 | -0.078 | 70.569
0.5 | 0.53 | 0.00672 | -0.079 | 78.966
1 | 0.591 | 0.00675 | -0.079 | 87.478
1.5 | 0.651 | 0.00686 | -0.08 | 94.9
2 | 0.712 | 0.00698 | -0.08 | 102.01
2.5 | 0.772 | 0.00654 | -0.081 | 118.042
3 | 0.832 | 0.00674 | -0.081 | 123.412
3.5 | 0.888 | 0.007 | -0.082 | 126.907
4 | 0.945 | 0.00688 | -0.082 | 137.213
4.5 | 1 | 0.00731 | -0.082 | 136.85
5 | 1.055 | 0.00755 | -0.082 | 139.712
5.5 | 1.109 | 0.00788 | -0.083 | 140.736
6 | 1.161 | 0.00825 | -0.083 | 140.685
6.5 | 1.212 | 0.00874 | -0.083 | 138.695
7 | 1.261 | 0.00924 | -0.084 | 136.495
7.5 | 1.308 | 0.00986 | -0.084 | 132.553
8 | 1.332 | 0.01834 | -0.083 | 72.623
8.5 | 1.374 | 0.01961 | -0.083 | 70.08
9 | 1.412 | 0.02076 | -0.083 | 68.009
9.5 | 1.445 | 0.02196 | -0.084 | 65.829
10 | 1.475 | 0.02332 | -0.084 | 63.268
10.5 | 1.501 | 0.02472 | -0.084 | 60.708
11 | 1.52 | 0.02632 | -0.084 | 57.778
11.5 | 1.532 | 0.02791 | -0.085 | 54.883
12 | 1.537 | 0.02952 | -0.085 | 52.071
12.5 | 1.536 | 0.03136 | -0.085 | 48.994
13 | 1.53 | 0.03338 | -0.085 | 45.823
13.5 | 1.516 | 0.03594 | -0.086 | 42.2
14 | 1.498 | 0.03841 | -0.086 | 38.998
14.5 | 1.473 | 0.04114 | -0.086 | 35.814
15 | 1.444 | 0.04433 | -0.086 | 32.571
15.5 | 1.409 | 0.048 | -0.086 | 29.361
16 | 1.371 | 0.05204 | -0.086 | 26.337
16.5 | 1.331 | 0.05591 | -0.086 | 23.801
17 | 1.272 | 0.06705 | -0.084 | 18.967

## 42. Re 1M Mach 0.00 (2)
BIGFOIL.COM POLAR EXPORT
NACA63-614 a=0.5
NACA63-614 a=0.5 |  |  |  | Cl Max: | 1.4938 | at alpha= | 17 | deg
XFOIL ncrit=9 |  |  |  | L/D Max: | 157.058 | at alpha= | 6 | deg
Re: | 1000000 |  |  | Cd Min: | 0.12239 | at alpha= | 20 | deg
Mach: | 0 |  |  | Cl=0 at alpha= | -3.9575 | deg
|  |  |  | @ Cl=0.1, Cd= | 0.0086754
|  |  |  | @ Cl=0.4, Cd= | 0.0066643
|  |  |  | @ Cl=0.6, Cd= | 0.0061623
alpha (deg) | Cl | Cd | Cm | Cl/Cd
-15.5 | -0.8853 | 0.05646 | -0.0711 | -15.6801
-14.5 | -0.988 | 0.03099 | -0.0875 | -31.8813
-14 | -1.0032 | 0.02727 | -0.084 | -36.7877
-13.5 | -0.9826 | 0.02473 | -0.0822 | -39.7331
-13 | -0.9489 | 0.02282 | -0.081 | -41.5819
-12 | -0.8686 | 0.0194 | -0.0794 | -44.7732
-11.5 | -0.8195 | 0.01858 | -0.0791 | -44.1066
-11 | -0.7703 | 0.01761 | -0.0788 | -43.7422
-10.5 | -0.7155 | 0.01743 | -0.079 | -41.0499
-10 | -0.6625 | 0.0169 | -0.079 | -39.2012
-9.5 | -0.6101 | 0.01626 | -0.0791 | -37.5215
-9 | -0.5561 | 0.01584 | -0.0792 | -35.1073
-8.5 | -0.5029 | 0.01503 | -0.0792 | -33.4597
-8 | -0.4502 | 0.01416 | -0.0793 | -31.7938
-7.5 | -0.3951 | 0.01365 | -0.0795 | -28.9451
-7 | -0.3391 | 0.01327 | -0.0798 | -25.5539
-6.5 | -0.286 | 0.01216 | -0.0798 | -23.5197
-6 | -0.2303 | 0.01153 | -0.0801 | -19.974
-5 | -0.1177 | 0.0105 | -0.0806 | -11.2095
-4.5 | -0.0621 | 0.00968 | -0.0809 | -6.4153
-4 | -0.0049 | 0.00935 | -0.0813 | -0.52406
-3.5 | 0.0527 | 0.00893 | -0.0817 | 5.9015
-3 | 0.1103 | 0.00862 | -0.0822 | 12.7958
-2.5 | 0.1675 | 0.00817 | -0.0828 | 20.5018
-2 | 0.224 | 0.00744 | -0.0835 | 30.1075
-1.5 | 0.2805 | 0.00688 | -0.0841 | 40.7703
-1 | 0.3385 | 0.00679 | -0.0846 | 49.8527
-0.5 | 0.3967 | 0.00667 | -0.0852 | 59.4753
0 | 0.4544 | 0.00657 | -0.0857 | 69.1629
0.5 | 0.5113 | 0.00636 | -0.0861 | 80.3931
1 | 0.5676 | 0.00618 | -0.0863 | 91.8447
1.5 | 0.6224 | 0.00615 | -0.086 | 101.2033
2 | 0.6752 | 0.00606 | -0.0852 | 111.4191
2.5 | 0.7351 | 0.00604 | -0.0859 | 121.7053
3 | 0.8006 | 0.00616 | -0.0883 | 129.9675
3.5 | 0.8576 | 0.00627 | -0.0888 | 136.7783
4 | 0.9145 | 0.00641 | -0.0893 | 142.6677
4.5 | 0.9708 | 0.0066 | -0.0897 | 147.0909
5 | 1.0269 | 0.00675 | -0.0901 | 152.1333
5.5 | 1.0826 | 0.00696 | -0.0904 | 155.546
6 | 1.1371 | 0.00724 | -0.0906 | 157.058
6.5 | 1.1882 | 0.00775 | -0.0903 | 153.3161
7 | 1.2377 | 0.00836 | -0.0898 | 148.0502
7.5 | 1.2794 | 0.00943 | -0.0882 | 135.6734
8 | 1.3056 | 0.01122 | -0.0844 | 116.3636
8.5 | 1.3173 | 0.01309 | -0.0782 | 100.6341
9 | 1.3148 | 0.01535 | -0.0706 | 85.6547
9.5 | 1.3207 | 0.01791 | -0.0655 | 73.7409
10 | 1.3289 | 0.02071 | -0.0614 | 64.1671
10.5 | 1.3376 | 0.02376 | -0.0578 | 56.2963
11 | 1.3509 | 0.02666 | -0.055 | 50.6714
11.5 | 1.3675 | 0.02946 | -0.0527 | 46.4189
12 | 1.3818 | 0.03256 | -0.0505 | 42.4386
12.5 | 1.3987 | 0.03562 | -0.0489 | 39.2673
13 | 1.4102 | 0.03935 | -0.0472 | 35.8374
13.5 | 1.4285 | 0.04259 | -0.0461 | 33.5407
14 | 1.4385 | 0.0468 | -0.045 | 30.7372
14.5 | 1.4515 | 0.05088 | -0.0443 | 28.5279
15 | 1.4664 | 0.05488 | -0.0439 | 26.7201
15.5 | 1.4717 | 0.06016 | -0.0436 | 24.4631
16 | 1.4761 | 0.06575 | -0.0437 | 22.4502
16.5 | 1.4859 | 0.07086 | -0.0441 | 20.9695
17 | 1.4938 | 0.07636 | -0.0449 | 19.5626
17.5 | 1.493 | 0.08323 | -0.0461 | 17.9382
18 | 1.4862 | 0.09128 | -0.048 | 16.2818
18.5 | 1.4911 | 0.09775 | -0.0498 | 15.2542
19 | 1.4913 | 0.10509 | -0.0521 | 14.1907
19.5 | 1.4877 | 0.11322 | -0.0551 | 13.1399
20 | 1.4787 | 0.12239 | -0.0589 | 12.0819

## 43. Re 1M Mach 0.10 (1)
BIGFOIL.COM POLAR EXPORT
NACA63-614 a=0.5
NACA63-614 a=0.5 |  |  |  | Cl Max: | 1.533 | at alpha= | 12 | deg
JavaFoil+Calcfoil stall+Eppler ext transition |  |  |  | L/D Max: | 142.337 | at alpha= | 4 | deg
Re: | 1000000 |  |  | Cd Min: | 0.00654 | at alpha= | -1.5 | deg
Mach: | 0.1 |  |  | Cl=0 at alpha= | -3.875 | deg
|  |  |  | @ Cl=0.1, Cd= | 0.0083287
|  |  |  | @ Cl=0.4, Cd= | 0.006601
|  |  |  | @ Cl=0.6, Cd= | 0.0068069
alpha (deg) | Cl | Cd | Cm | Cl/Cd
-18.5 | -0.469 | 0.17256 | -0.029 | -2.716
-18 | -0.485 | 0.16551 | -0.029 | -2.933
-17.5 | -0.502 | 0.15634 | -0.029 | -3.211
-17 | -0.518 | 0.14973 | -0.03 | -3.457
-16.5 | -0.532 | 0.13929 | -0.03 | -3.822
-16 | -0.546 | 0.1321 | -0.03 | -4.132
-15.5 | -0.558 | 0.12551 | -0.03 | -4.444
-15 | -0.568 | 0.11692 | -0.031 | -4.856
-14.5 | -0.576 | 0.11231 | -0.031 | -5.126
-14 | -0.581 | 0.10422 | -0.032 | -5.576
-13.5 | -0.584 | 0.09863 | -0.032 | -5.917
-13 | -0.583 | 0.09195 | -0.033 | -6.341
-12.5 | -0.579 | 0.08618 | -0.033 | -6.72
-12 | -0.572 | 0.08027 | -0.034 | -7.12
-11.5 | -0.56 | 0.07626 | -0.035 | -7.343
-11 | -0.545 | 0.07144 | -0.035 | -7.626
-10.5 | -0.526 | 0.06603 | -0.037 | -7.968
-10 | -0.504 | 0.06112 | -0.038 | -8.24
-9.5 | -0.477 | 0.05794 | -0.038 | -8.224
-9 | -0.448 | 0.05272 | -0.041 | -8.5
-8.5 | -0.41 | 0.05172 | -0.035 | -7.921
-8 | -0.377 | 0.04574 | -0.042 | -8.246
-7.5 | -0.414 | 0.00948 | -0.071 | -43.651
-7 | -0.362 | 0.00924 | -0.072 | -39.184
-6.5 | -0.308 | 0.00892 | -0.072 | -34.529
-6 | -0.252 | 0.00864 | -0.073 | -29.184
-5.5 | -0.194 | 0.00928 | -0.073 | -20.913
-5 | -0.135 | 0.00906 | -0.074 | -14.907
-4.5 | -0.076 | 0.00886 | -0.074 | -8.525
-4 | -0.015 | 0.00869 | -0.075 | -1.782
-3.5 | 0.045 | 0.0085 | -0.075 | 5.292
-3 | 0.106 | 0.00831 | -0.076 | 12.72
-2.5 | 0.167 | 0.0082 | -0.076 | 20.332
-2 | 0.228 | 0.00811 | -0.077 | 28.095
-1.5 | 0.289 | 0.00654 | -0.077 | 44.241
-1 | 0.35 | 0.00656 | -0.078 | 53.392
-0.5 | 0.411 | 0.00661 | -0.078 | 62.246
0 | 0.472 | 0.00667 | -0.079 | 70.791
0.5 | 0.533 | 0.0067 | -0.079 | 79.543
1 | 0.594 | 0.0068 | -0.08 | 87.32
1.5 | 0.655 | 0.00687 | -0.08 | 95.266
2 | 0.715 | 0.00704 | -0.081 | 101.671
2.5 | 0.776 | 0.00661 | -0.081 | 117.439
3 | 0.837 | 0.00681 | -0.082 | 122.757
3.5 | 0.893 | 0.00708 | -0.082 | 126.11
4 | 0.948 | 0.00666 | -0.082 | 142.337
4.5 | 1.004 | 0.00735 | -0.083 | 136.635
5 | 1.059 | 0.00761 | -0.083 | 139.214
5.5 | 1.113 | 0.00794 | -0.083 | 140.136
6 | 1.166 | 0.00832 | -0.083 | 140.077
6.5 | 1.217 | 0.00882 | -0.084 | 137.999
7 | 1.266 | 0.00933 | -0.084 | 135.716
7.5 | 1.312 | 0.00999 | -0.084 | 131.436
8 | 1.337 | 0.01857 | -0.083 | 72.008
8.5 | 1.379 | 0.01983 | -0.083 | 69.517
9 | 1.416 | 0.02099 | -0.084 | 67.448
9.5 | 1.449 | 0.02225 | -0.084 | 65.12
10 | 1.478 | 0.02363 | -0.084 | 62.552
10.5 | 1.502 | 0.02506 | -0.084 | 59.95
11 | 1.521 | 0.0267 | -0.085 | 56.948
11.5 | 1.53 | 0.02827 | -0.085 | 54.12
12 | 1.533 | 0.03002 | -0.085 | 51.057
12.5 | 1.529 | 0.03194 | -0.086 | 47.885
13 | 1.519 | 0.03412 | -0.086 | 44.502
13.5 | 1.501 | 0.03684 | -0.086 | 40.757
14 | 1.478 | 0.03946 | -0.086 | 37.46
14.5 | 1.449 | 0.04248 | -0.086 | 34.111
15 | 1.416 | 0.04507 | -0.086 | 31.415
15.5 | 1.374 | 0.04972 | -0.086 | 27.632
16 | 1.327 | 0.05521 | -0.086 | 24.036
16.5 | 1.271 | 0.06351 | -0.084 | 20.013
17 | 1.149 | 0.10449 | -0.073 | 10.998

## 44. Re 1M Mach 0.10 (2)
BIGFOIL.COM POLAR EXPORT
NACA63-614 a=0.5
NACA63-614 a=0.5 |  |  |  | Cl Max: | 1.4848 | at alpha= | 17 | deg
XFOIL ncrit=9 |  |  |  | L/D Max: | 156.753 | at alpha= | 6 | deg
Re: | 1000000 |  |  | Cd Min: | 0.20825 | at alpha= | -18.5 | deg
Mach: | 0.1 |  |  | Cl=0 at alpha= | -3.9578 | deg
|  |  |  | @ Cl=0.1, Cd= | 0.0087189
|  |  |  | @ Cl=0.4, Cd= | 0.006689
|  |  |  | @ Cl=0.6, Cd= | 0.0061996
alpha (deg) | Cl | Cd | Cm | Cl/Cd
-18.5 | -0.5014 | 0.20825 | 0.0106 | -2.4077
-17.5 | -0.4566 | 0.19482 | -0.0001 | -2.3437
-16.5 | -0.4359 | 0.17822 | -0.0077 | -2.4459
-16 | -0.4171 | 0.17248 | -0.0106 | -2.4183
-15.5 | -0.3978 | 0.16719 | -0.0137 | -2.3793
-15 | -0.8535 | 0.05628 | -0.0718 | -15.1652
-14.5 | -0.9265 | 0.03834 | -0.0852 | -24.1654
-14 | -0.9562 | 0.03068 | -0.0888 | -31.1669
-13.5 | -0.9675 | 0.02703 | -0.0852 | -35.7936
-13 | -0.9433 | 0.02453 | -0.0836 | -38.455
-12.5 | -0.9092 | 0.02246 | -0.0823 | -40.4809
-12 | -0.8685 | 0.02065 | -0.0814 | -42.0581
-11.5 | -0.8246 | 0.0191 | -0.0807 | -43.1728
-11 | -0.7737 | 0.01831 | -0.0804 | -42.2556
-10.5 | -0.7216 | 0.0176 | -0.0802 | -41
-10 | -0.667 | 0.01728 | -0.0802 | -38.5995
-9.5 | -0.6149 | 0.01641 | -0.0801 | -37.4711
-9 | -0.5602 | 0.01606 | -0.0802 | -34.8817
-8.5 | -0.5047 | 0.01565 | -0.0803 | -32.2492
-8 | -0.4533 | 0.01434 | -0.0801 | -31.6109
-7.5 | -0.3977 | 0.01382 | -0.0803 | -28.7771
-7 | -0.3415 | 0.01339 | -0.0805 | -25.5041
-6.5 | -0.2878 | 0.01229 | -0.0805 | -23.4174
-6 | -0.2317 | 0.01164 | -0.0807 | -19.9055
-5.5 | -0.1758 | 0.01103 | -0.0809 | -15.9383
-5 | -0.1185 | 0.01054 | -0.0812 | -11.2429
-4.5 | -0.0625 | 0.00974 | -0.0814 | -6.4168
-4 | -0.0049 | 0.00938 | -0.0818 | -0.52239
-3.5 | 0.0531 | 0.00897 | -0.0823 | 5.9197
-3 | 0.111 | 0.00866 | -0.0827 | 12.8176
-2.5 | 0.1687 | 0.0082 | -0.0833 | 20.5732
-2 | 0.2256 | 0.00749 | -0.0839 | 30.1202
-1.5 | 0.2823 | 0.00692 | -0.0846 | 40.7948
-1 | 0.3407 | 0.0068 | -0.0851 | 50.1029
-0.5 | 0.3993 | 0.00669 | -0.0857 | 59.6861
0 | 0.4572 | 0.00661 | -0.0862 | 69.1679
0.5 | 0.5146 | 0.00638 | -0.0866 | 80.6583
1 | 0.5713 | 0.00621 | -0.0868 | 91.9968
1.5 | 0.6265 | 0.00619 | -0.0866 | 101.2116
2 | 0.6798 | 0.00609 | -0.0858 | 111.6256
2.5 | 0.739 | 0.00607 | -0.0863 | 121.7463
3 | 0.8057 | 0.00618 | -0.0888 | 130.3722
3.5 | 0.8629 | 0.00631 | -0.0892 | 136.7512
4 | 0.9203 | 0.00644 | -0.0897 | 142.9037
4.5 | 0.9771 | 0.00662 | -0.0901 | 147.5982
5 | 1.0335 | 0.00679 | -0.0905 | 152.2091
5.5 | 1.0896 | 0.00699 | -0.0908 | 155.8798
6 | 1.1443 | 0.0073 | -0.0909 | 156.7534
6.5 | 1.1957 | 0.00781 | -0.0905 | 153.0986
7 | 1.2449 | 0.00846 | -0.0899 | 147.1513
7.5 | 1.2855 | 0.00959 | -0.0881 | 134.0459
8 | 1.3095 | 0.01145 | -0.0838 | 114.3668
8.5 | 1.3162 | 0.01335 | -0.0767 | 98.5918
9 | 1.3145 | 0.01578 | -0.0696 | 83.3016
9.5 | 1.3202 | 0.01847 | -0.0646 | 71.4781
10 | 1.3269 | 0.02146 | -0.0604 | 61.8313
10.5 | 1.3362 | 0.02454 | -0.057 | 54.4499
11 | 1.349 | 0.02757 | -0.0542 | 48.93
11.5 | 1.3654 | 0.03046 | -0.0519 | 44.826
12 | 1.3802 | 0.03361 | -0.0498 | 41.0652
12.5 | 1.3962 | 0.03686 | -0.0481 | 37.8785
13 | 1.4081 | 0.04067 | -0.0465 | 34.6226
13.5 | 1.4254 | 0.04411 | -0.0455 | 32.3147
14 | 1.4316 | 0.04884 | -0.0443 | 29.312
14.5 | 1.4475 | 0.05274 | -0.0438 | 27.446
15 | 1.4614 | 0.05698 | -0.0434 | 25.6476
15.5 | 1.4615 | 0.06302 | -0.0432 | 23.1911
16 | 1.4711 | 0.06814 | -0.0435 | 21.5894
16.5 | 1.4793 | 0.07362 | -0.044 | 20.0937
17 | 1.4848 | 0.07958 | -0.0449 | 18.658
17.5 | 1.4769 | 0.08769 | -0.0466 | 16.8423
18 | 1.4774 | 0.09485 | -0.0484 | 15.5762
18.5 | 1.4796 | 0.10192 | -0.0505 | 14.5173
19 | 1.4787 | 0.10962 | -0.0532 | 13.4893
19.5 | 1.472 | 0.11845 | -0.0566 | 12.4272
20 | 1.4575 | 0.1288 | -0.0612 | 11.316

## 45. Re 1M Mach 0.25 (1)
BIGFOIL.COM POLAR EXPORT
NACA63-614 a=0.5
NACA63-614 a=0.5 |  |  |  | Cl Max: | 1.512 | at alpha= | 11 | deg
JavaFoil+Calcfoil stall+Eppler ext transition |  |  |  | L/D Max: | 136.99 | at alpha= | 5.5 | deg
Re: | 1000000 |  |  | Cd Min: | 0.00661 | at alpha= | -1 | deg
Mach: | 0.25 |  |  | Cl=0 at alpha= | -3.871 | deg
|  |  |  | @ Cl=0.1, Cd= | 0.0084386
|  |  |  | @ Cl=0.4, Cd= | 0.0066671
|  |  |  | @ Cl=0.6, Cd= | 0.0068723
alpha (deg) | Cl | Cd | Cm | Cl/Cd
-16.5 | -0.164 | 0.16874 | -0.028 | -0.974
-16 | -0.231 | 0.15885 | -0.029 | -1.452
-15.5 | -0.282 | 0.14755 | -0.029 | -1.914
-15 | -0.328 | 0.13378 | -0.029 | -2.45
-14.5 | -0.368 | 0.12499 | -0.03 | -2.945
-14 | -0.404 | 0.11826 | -0.03 | -3.414
-13.5 | -0.434 | 0.10994 | -0.031 | -3.952
-13 | -0.46 | 0.10119 | -0.031 | -4.543
-12.5 | -0.479 | 0.09756 | -0.031 | -4.909
-12 | -0.493 | 0.08757 | -0.033 | -5.625
-11.5 | -0.5 | 0.08134 | -0.033 | -6.142
-11 | -0.5 | 0.07731 | -0.034 | -6.465
-10.5 | -0.494 | 0.07029 | -0.035 | -7.029
-10 | -0.481 | 0.06627 | -0.036 | -7.265
-9.5 | -0.464 | 0.06031 | -0.037 | -7.686
-9 | -0.439 | 0.0569 | -0.038 | -7.719
-8.5 | -0.411 | 0.05224 | -0.04 | -7.871
-8 | -0.375 | 0.04934 | -0.036 | -7.604
-7.5 | -0.341 | 0.04352 | -0.044 | -7.843
-7 | -0.368 | 0.00933 | -0.074 | -39.487
-6.5 | -0.314 | 0.0091 | -0.074 | -34.549
-6 | -0.258 | 0.00883 | -0.075 | -29.192
-5.5 | -0.199 | 0.00943 | -0.075 | -21.07
-5 | -0.138 | 0.00921 | -0.076 | -15.035
-4.5 | -0.077 | 0.00897 | -0.076 | -8.641
-4 | -0.016 | 0.00876 | -0.077 | -1.814
-3.5 | 0.046 | 0.00855 | -0.077 | 5.398
-3 | 0.109 | 0.00842 | -0.078 | 12.895
-2.5 | 0.171 | 0.00827 | -0.078 | 20.711
-2 | 0.234 | 0.00817 | -0.079 | 28.623
-1.5 | 0.297 | 0.00663 | -0.079 | 44.884
-1 | 0.36 | 0.00661 | -0.08 | 54.43
-0.5 | 0.423 | 0.0067 | -0.08 | 63.124
0 | 0.485 | 0.00675 | -0.081 | 71.944
0.5 | 0.548 | 0.00678 | -0.081 | 80.784
1 | 0.61 | 0.00689 | -0.082 | 88.517
1.5 | 0.673 | 0.007 | -0.082 | 96.133
2 | 0.735 | 0.00719 | -0.083 | 102.174
2.5 | 0.797 | 0.00743 | -0.083 | 107.253
3 | 0.86 | 0.00703 | -0.084 | 122.249
3.5 | 0.912 | 0.00721 | -0.084 | 126.462
4 | 0.97 | 0.00743 | -0.084 | 130.505
4.5 | 1.028 | 0.00765 | -0.084 | 134.265
5 | 1.084 | 0.00793 | -0.085 | 136.674
5.5 | 1.139 | 0.00831 | -0.085 | 136.99
6 | 1.192 | 0.00877 | -0.085 | 135.913
6.5 | 1.244 | 0.00931 | -0.086 | 133.698
7 | 1.293 | 0.00991 | -0.086 | 130.562
7.5 | 1.339 | 0.01063 | -0.086 | 126.003
8 | 1.363 | 0.01984 | -0.085 | 68.703
8.5 | 1.404 | 0.02121 | -0.085 | 66.16
9 | 1.438 | 0.02254 | -0.086 | 63.783
9.5 | 1.466 | 0.02401 | -0.086 | 61.056
10 | 1.489 | 0.0256 | -0.086 | 58.141
10.5 | 1.504 | 0.02728 | -0.086 | 55.153
11 | 1.512 | 0.02916 | -0.087 | 51.863
11.5 | 1.506 | 0.03105 | -0.087 | 48.502
12 | 1.489 | 0.03333 | -0.087 | 44.69
12.5 | 1.462 | 0.03584 | -0.087 | 40.79
13 | 1.423 | 0.0386 | -0.087 | 36.869
13.5 | 1.372 | 0.04244 | -0.087 | 32.335
14 | 1.31 | 0.0467 | -0.087 | 28.045
14.5 | 1.227 | 0.05516 | -0.086 | 22.234
15 | 1.024 | 0.11711 | -0.054 | 8.743
15.5 | 0.948 | 0.12695 | -0.049 | 7.466
16 | 0.869 | 0.13734 | -0.045 | 6.326

## 46. Re 1M Mach 0.25 (2)
BIGFOIL.COM POLAR EXPORT
NACA63-614 a=0.5
NACA63-614 a=0.5 |  |  |  | Cl Max: | 1.4358 | at alpha= | 16.5 | deg
XFOIL ncrit=9 |  |  |  | L/D Max: | 155.585 | at alpha= | 6 | deg
Re: | 1000000 |  |  | Cd Min: | 0.17603 | at alpha= | -16 | deg
Mach: | 0.25 |  |  | Cl=0 at alpha= | -3.9584 | deg
|  |  |  | @ Cl=0.1, Cd= | 0.0089552
|  |  |  | @ Cl=0.4, Cd= | 0.0068532
|  |  |  | @ Cl=0.6, Cd= | 0.0064055
alpha (deg) | Cl | Cd | Cm | Cl/Cd
-16 | -0.4156 | 0.17603 | -0.0096 | -2.361
-15.5 | -0.3953 | 0.1705 | -0.013 | -2.3185
-15 | -0.3783 | 0.16349 | -0.0169 | -2.3139
-14.5 | -0.3674 | 0.15428 | -0.0219 | -2.3814
-14 | -0.3578 | 0.14486 | -0.0268 | -2.47
-13.5 | -0.3546 | 0.1332 | -0.0311 | -2.6622
-13 | -0.3505 | 0.12328 | -0.0358 | -2.8431
-12.5 | -0.6217 | 0.06315 | -0.07 | -9.8448
-12 | -0.7053 | 0.04021 | -0.0879 | -17.5404
-11.5 | -0.7535 | 0.03135 | -0.0919 | -24.0351
-11 | -0.7654 | 0.02502 | -0.0899 | -30.5915
-10.5 | -0.7312 | 0.0221 | -0.0886 | -33.086
-10 | -0.6851 | 0.02018 | -0.0875 | -33.9495
-9.5 | -0.6339 | 0.01878 | -0.0867 | -33.754
-9 | -0.5789 | 0.01776 | -0.0861 | -32.5957
-8.5 | -0.5237 | 0.0169 | -0.0857 | -30.9882
-8 | -0.4664 | 0.01624 | -0.0853 | -28.7192
-7.5 | -0.4121 | 0.01486 | -0.0849 | -27.7322
-7 | -0.354 | 0.01432 | -0.0848 | -24.7207
-6.5 | -0.2965 | 0.01334 | -0.0846 | -22.2264
-6 | -0.2396 | 0.01239 | -0.0845 | -19.3382
-5.5 | -0.1816 | 0.01154 | -0.0844 | -15.7366
-5 | -0.1228 | 0.01086 | -0.0844 | -11.3076
-4.5 | -0.0648 | 0.01009 | -0.0845 | -6.4222
-4 | -0.005 | 0.00957 | -0.0848 | -0.52247
-3.5 | 0.0551 | 0.00924 | -0.0851 | 5.9632
-3 | 0.115 | 0.00886 | -0.0855 | 12.9797
-2.5 | 0.1752 | 0.00842 | -0.086 | 20.8076
-2 | 0.2341 | 0.00778 | -0.0866 | 30.09
-1.5 | 0.2923 | 0.00707 | -0.0873 | 41.3437
-1 | 0.3528 | 0.0069 | -0.0878 | 51.1304
-0.5 | 0.4133 | 0.00684 | -0.0884 | 60.424
0.5 | 0.533 | 0.00654 | -0.0894 | 81.4985
1 | 0.5916 | 0.00642 | -0.0896 | 92.1495
1.5 | 0.6494 | 0.00632 | -0.0895 | 102.7532
2 | 0.7051 | 0.00626 | -0.0888 | 112.6358
2.5 | 0.7613 | 0.00626 | -0.0882 | 121.6134
3 | 0.8337 | 0.00632 | -0.0914 | 131.9146
3.5 | 0.8929 | 0.00649 | -0.0917 | 137.5809
4 | 0.9523 | 0.00663 | -0.0921 | 143.635
4.5 | 1.0117 | 0.00679 | -0.0925 | 148.9985
5 | 1.0702 | 0.00699 | -0.0927 | 153.1044
5.5 | 1.1279 | 0.00725 | -0.0928 | 155.5724
6 | 1.184 | 0.00761 | -0.0926 | 155.5848
6.5 | 1.2359 | 0.00821 | -0.0918 | 150.5359
7 | 1.2835 | 0.00903 | -0.0903 | 142.1373
7.5 | 1.3162 | 0.01052 | -0.0867 | 125.1141
8 | 1.3205 | 0.01261 | -0.0789 | 104.7185
8.5 | 1.3143 | 0.01527 | -0.0708 | 86.0707
9 | 1.3122 | 0.01854 | -0.0649 | 70.7767
9.5 | 1.3153 | 0.02194 | -0.0602 | 59.9499
10.5 | 1.3267 | 0.02922 | -0.053 | 45.4038
11 | 1.3402 | 0.03261 | -0.0505 | 41.0978
11.5 | 1.3539 | 0.03622 | -0.0483 | 37.3799
12 | 1.3705 | 0.03979 | -0.0466 | 34.4433
12.5 | 1.3786 | 0.04432 | -0.0449 | 31.1056
13 | 1.3947 | 0.04832 | -0.0437 | 28.8638
13.5 | 1.4063 | 0.05293 | -0.0428 | 26.5691
14 | 1.4126 | 0.05834 | -0.0422 | 24.2132
14.5 | 1.4236 | 0.06343 | -0.0419 | 22.4436
15 | 1.4276 | 0.06955 | -0.0421 | 20.5262
15.5 | 1.4297 | 0.07621 | -0.0427 | 18.76
16 | 1.4335 | 0.08288 | -0.0437 | 17.2961
16.5 | 1.4358 | 0.09001 | -0.0451 | 15.9516
17 | 1.4231 | 0.09949 | -0.0477 | 14.304
17.5 | 1.4223 | 0.10757 | -0.0502 | 13.2221
18 | 1.4179 | 0.1164 | -0.0535 | 12.1813
18.5 | 1.4139 | 0.1254 | -0.0573 | 11.2751
19 | 1.4045 | 0.13546 | -0.0621 | 10.3684
19.5 | 1.387 | 0.14712 | -0.0682 | 9.4277
20 | 1.3787 | 0.15753 | -0.0741 | 8.752

## 47. Re 1M Mach 0.50 (1)
BIGFOIL.COM POLAR EXPORT
NACA63-614 a=0.5
NACA63-614 a=0.5 |  |  |  | Cl Max: | 1.456 | at alpha= | 8.5 | deg
JavaFoil+Calcfoil stall+Eppler ext transition |  |  |  | L/D Max: | 122.297 | at alpha= | 5 | deg
Re: | 1000000 |  |  | Cd Min: | 0.007 | at alpha= | -1 | deg
Mach: | 0.5 |  |  | Cl=0 at alpha= | -3.8696 | deg
|  |  |  | @ Cl=0.1, Cd= | 0.008832
|  |  |  | @ Cl=0.4, Cd= | 0.0070609
|  |  |  | @ Cl=0.6, Cd= | 0.0073204
alpha (deg) | Cl | Cd | Cm | Cl/Cd
-20 | -0.909 | 0.19862 | -0.04 | -4.578
-19.5 | -0.882 | 0.18776 | -0.04 | -4.696
-19 | -0.854 | 0.18166 | -0.04 | -4.701
-18.5 | -0.824 | 0.18105 | -0.039 | -4.554
-18 | -0.796 | 0.17494 | -0.039 | -4.55
-17.5 | -0.768 | 0.17028 | -0.038 | -4.509
-17 | -0.74 | 0.16529 | -0.039 | -4.477
-16.5 | -0.712 | 0.15614 | -0.039 | -4.561
-16 | -0.684 | 0.15842 | -0.039 | -4.32
-15.5 | -0.655 | 0.14625 | -0.038 | -4.477
-15 | -0.626 | 0.13846 | -0.037 | -4.525
-14.5 | -0.598 | 0.13823 | -0.037 | -4.329
-14 | -0.57 | 0.13437 | -0.038 | -4.245
-13.5 | -0.542 | 0.13066 | -0.038 | -4.151
-13 | -0.514 | 0.12188 | -0.038 | -4.218
-12.5 | -0.485 | 0.12058 | -0.035 | -4.022
-12 | -0.457 | 0.11715 | -0.036 | -3.9
-11.5 | -0.429 | 0.11196 | -0.036 | -3.831
-11 | -0.401 | 0.10892 | -0.036 | -3.68
-10.5 | -0.373 | 0.10603 | -0.036 | -3.515
-10 | -0.344 | 0.09809 | -0.035 | -3.508
-9.5 | -0.316 | 0.09181 | -0.034 | -3.44
-9 | -0.288 | 0.09278 | -0.034 | -3.102
-8.5 | -0.26 | 0.08654 | -0.034 | -3.001
-8 | -0.232 | 0.08026 | -0.034 | -2.885
-7.5 | -0.204 | 0.0608 | -0.036 | -3.349
-7 | -0.281 | 0.05115 | -0.04 | -5.496
-6.5 | -0.261 | 0.0453 | -0.036 | -5.758
-6 | -0.222 | 0.04178 | -0.04 | -5.322
-5.5 | -0.176 | 0.03578 | -0.051 | -4.927
-5 | -0.152 | 0.00981 | -0.085 | -15.474
-4.5 | -0.086 | 0.00956 | -0.085 | -8.943
-4 | -0.018 | 0.00928 | -0.086 | -1.899
-3.5 | 0.051 | 0.009 | -0.086 | 5.701
-3 | 0.121 | 0.00876 | -0.087 | 13.799
-2.5 | 0.191 | 0.00864 | -0.087 | 22.111
-2 | 0.261 | 0.00849 | -0.088 | 30.75
-1.5 | 0.333 | 0.00842 | -0.089 | 39.487
-1 | 0.403 | 0.007 | -0.089 | 57.505
-0.5 | 0.473 | 0.00707 | -0.09 | 66.816
0 | 0.543 | 0.00718 | -0.09 | 75.583
0.5 | 0.612 | 0.00735 | -0.091 | 83.301
1 | 0.682 | 0.0075 | -0.091 | 91.026
1.5 | 0.746 | 0.00777 | -0.091 | 95.943
2 | 0.812 | 0.00804 | -0.091 | 100.962
2.5 | 0.878 | 0.00836 | -0.092 | 105.129
3 | 0.945 | 0.0087 | -0.092 | 108.521
3.5 | 1.003 | 0.00844 | -0.092 | 118.77
4 | 1.067 | 0.00887 | -0.093 | 120.295
4.5 | 1.13 | 0.0093 | -0.093 | 121.548
5 | 1.192 | 0.00975 | -0.093 | 122.297
5.5 | 1.25 | 0.01035 | -0.094 | 120.747
6 | 1.306 | 0.01109 | -0.094 | 117.773
6.5 | 1.358 | 0.01201 | -0.094 | 113.027
7 | 1.402 | 0.01307 | -0.095 | 107.234
7.5 | 1.42 | 0.0249 | -0.093 | 57.044
8 | 1.446 | 0.0269 | -0.094 | 53.767
8.5 | 1.456 | 0.02933 | -0.094 | 49.621
9 | 1.424 | 0.0321 | -0.094 | 44.342
9.5 | 1.295 | 0.03592 | -0.094 | 36.054
10 | 0.756 | 0.0942 | -0.036 | 8.022
10.5 | 0.782 | 0.09709 | -0.036 | 8.053
11 | 0.809 | 0.0991 | -0.041 | 8.162
11.5 | 0.835 | 0.10821 | -0.041 | 7.714
12 | 0.862 | 0.11344 | -0.046 | 7.601
12.5 | 0.888 | 0.11699 | -0.046 | 7.592
13 | 0.914 | 0.12163 | -0.047 | 7.518
13.5 | 0.942 | 0.12915 | -0.051 | 7.291

## 48. Re 1M Mach 0.50 (2)
BIGFOIL.COM POLAR EXPORT
NACA63-614 a=0.5
NACA63-614 a=0.5 |  |  |  | Cl Max: | 1.3794 | at alpha= | 7 | deg
XFOIL ncrit=9 |  |  |  | L/D Max: | 148.776 | at alpha= | 5 | deg
Re: | 1000000 |  |  | Cd Min: | 0.25262 | at alpha= | -20 | deg
Mach: | 0.5 |  |  | Cl=0 at alpha= | -3.9665 | deg
|  |  |  | @ Cl=0.1, Cd= | 0.0099111
|  |  |  | @ Cl=0.4, Cd= | 0.0075114
|  |  |  | @ Cl=0.6, Cd= | 0.0072989
alpha (deg) | Cl | Cd | Cm | Cl/Cd
-20 | -0.5988 | 0.25262 | 0.031 | -2.3704
-18.5 | -0.5302 | 0.23026 | 0.017 | -2.3026
-18 | -0.5074 | 0.22282 | 0.0124 | -2.2772
-17.5 | -0.4853 | 0.21414 | 0.0072 | -2.2663
-17 | -0.464 | 0.20592 | 0.002 | -2.2533
-16.5 | -0.4417 | 0.19766 | -0.0026 | -2.2346
-16 | -0.4175 | 0.19062 | -0.0068 | -2.1902
-15.5 | -0.3938 | 0.18362 | -0.0112 | -2.1446
-15 | -0.3734 | 0.17497 | -0.0164 | -2.1341
-14.5 | -0.3546 | 0.16648 | -0.0216 | -2.13
-14 | -0.3365 | 0.15779 | -0.0266 | -2.1326
-13.5 | -0.3177 | 0.14943 | -0.0311 | -2.1261
-13 | -0.2945 | 0.14254 | -0.0344 | -2.0661
-12.5 | -0.2774 | 0.13447 | -0.0387 | -2.0629
-12 | -0.2617 | 0.1262 | -0.0432 | -2.0737
-11 | -0.239 | 0.10861 | -0.0526 | -2.2005
-10.5 | -0.2356 | 0.09868 | -0.0579 | -2.3875
-10 | -0.2284 | 0.09055 | -0.0626 | -2.5224
-9.5 | -0.2157 | 0.0837 | -0.0667 | -2.5771
-9 | -0.2236 | 0.07358 | -0.0728 | -3.0389
-8.5 | -0.2385 | 0.06322 | -0.0794 | -3.7725
-8 | -0.2361 | 0.05579 | -0.0847 | -4.2319
-7.5 | -0.2819 | 0.04013 | -0.0995 | -7.0247
-7 | -0.3037 | 0.0318 | -0.1032 | -9.5503
-6.5 | -0.3062 | 0.02245 | -0.104 | -13.6392
-6 | -0.2598 | 0.01845 | -0.1027 | -14.0813
-5.5 | -0.2013 | 0.01575 | -0.1016 | -12.781
-5 | -0.1374 | 0.0136 | -0.1004 | -10.1029
-4.5 | -0.0712 | 0.01217 | -0.0993 | -5.8505
-4 | -0.0046 | 0.01091 | -0.0986 | -0.42163
-3.5 | 0.064 | 0.01014 | -0.0983 | 6.3116
-3 | 0.1332 | 0.0097 | -0.0982 | 13.732
-2.5 | 0.2029 | 0.00921 | -0.0984 | 22.0304
-2 | 0.2722 | 0.00879 | -0.0987 | 30.967
-1.5 | 0.3392 | 0.00806 | -0.0993 | 42.0844
-1 | 0.4068 | 0.00745 | -0.0999 | 54.604
-0.5 | 0.4763 | 0.0074 | -0.1004 | 64.3649
0 | 0.5455 | 0.00737 | -0.101 | 74.0163
0.5 | 0.6145 | 0.00728 | -0.1015 | 84.4093
1 | 0.6827 | 0.00725 | -0.1018 | 94.1655
1.5 | 0.7503 | 0.00713 | -0.102 | 105.2314
2.5 | 0.8782 | 0.00711 | -0.1001 | 123.5162
3 | 0.9538 | 0.00719 | -0.1014 | 132.6565
3.5 | 1.0259 | 0.00737 | -0.1021 | 139.1995
4 | 1.094 | 0.00762 | -0.1019 | 143.5696
4.5 | 1.1615 | 0.00791 | -0.1014 | 146.8394
5 | 1.2274 | 0.00825 | -0.1005 | 148.7758
5.5 | 1.2891 | 0.00873 | -0.0987 | 147.6632
6 | 1.3442 | 0.00942 | -0.0958 | 142.6964
6.5 | 1.3772 | 0.01057 | -0.0896 | 130.2933
7 | 1.3794 | 0.01288 | -0.0806 | 107.0963
7.5 | 1.3622 | 0.0171 | -0.072 | 79.6608
8 | 1.3399 | 0.02227 | -0.0646 | 60.1661
8.5 | 1.3206 | 0.02776 | -0.0586 | 47.572
9 | 1.3058 | 0.0335 | -0.0539 | 38.9791
9.5 | 1.3001 | 0.03914 | -0.0505 | 33.2167
10 | 1.2985 | 0.04492 | -0.0478 | 28.9069
10.5 | 1.3072 | 0.05029 | -0.0457 | 25.9932
11 | 1.3156 | 0.05602 | -0.0441 | 23.4845
11.5 | 1.3215 | 0.06234 | -0.0431 | 21.1983
12 | 1.3268 | 0.06906 | -0.0425 | 19.2123

## 49. Re 2M Mach 0.00 (1)
BIGFOIL.COM POLAR EXPORT
NACA63-614 a=0.5
NACA63-614 a=0.5 |  |  |  | Cl Max: | 1.545 | at alpha= | 12 | deg
JavaFoil+Calcfoil stall+Eppler ext transition |  |  |  | L/D Max: | 170.525 | at alpha= | 5 | deg
Re: | 2000000 |  |  | Cd Min: | 0.00581 | at alpha= | -1 | deg
Mach: | 0 |  |  | Cl=0 at alpha= | -3.875 | deg
|  |  |  | @ Cl=0.1, Cd= | 0.0073508
|  |  |  | @ Cl=0.4, Cd= | 0.005827
|  |  |  | @ Cl=0.6, Cd= | 0.006055
alpha (deg) | Cl | Cd | Cm | Cl/Cd
-19 | -0.502 | 0.16677 | -0.03 | -3.009
-18.5 | -0.516 | 0.15625 | -0.03 | -3.305
-18 | -0.531 | 0.14935 | -0.03 | -3.553
-17.5 | -0.544 | 0.14345 | -0.03 | -3.793
-17 | -0.557 | 0.13468 | -0.031 | -4.137
-16.5 | -0.569 | 0.12872 | -0.031 | -4.419
-16 | -0.579 | 0.12329 | -0.031 | -4.696
-15.5 | -0.588 | 0.11545 | -0.032 | -5.094
-15 | -0.595 | 0.10898 | -0.033 | -5.461
-14.5 | -0.6 | 0.1042 | -0.033 | -5.754
-14 | -0.602 | 0.09661 | -0.034 | -6.233
-13.5 | -0.602 | 0.0916 | -0.034 | -6.571
-13 | -0.599 | 0.08581 | -0.035 | -6.976
-12.5 | -0.592 | 0.08066 | -0.036 | -7.345
-12 | -0.583 | 0.07532 | -0.037 | -7.739
-11.5 | -0.569 | 0.07104 | -0.037 | -8.009
-11 | -0.553 | 0.06609 | -0.039 | -8.365
-10.5 | -0.534 | 0.06049 | -0.041 | -8.825
-10 | -0.513 | 0.05368 | -0.044 | -9.563
-9.5 | -0.495 | 0.04385 | -0.05 | -11.282
-9 | -0.537 | 0.01065 | -0.068 | -50.471
-8.5 | -0.508 | 0.00907 | -0.07 | -55.967
-8 | -0.462 | 0.00879 | -0.07 | -52.515
-7.5 | -0.413 | 0.00637 | -0.071 | -64.829
-7 | -0.361 | 0.00628 | -0.071 | -57.488
-6.5 | -0.307 | 0.00614 | -0.072 | -49.989
-6 | -0.251 | 0.00605 | -0.072 | -41.52
-5.5 | -0.193 | 0.00671 | -0.073 | -28.805
-5 | -0.134 | 0.00662 | -0.073 | -20.326
-4.5 | -0.075 | 0.00783 | -0.074 | -9.605
-4 | -0.015 | 0.00766 | -0.074 | -2.012
-3.5 | 0.045 | 0.00747 | -0.075 | 5.987
-3 | 0.105 | 0.00734 | -0.075 | 14.335
-2.5 | 0.166 | 0.00725 | -0.076 | 22.866
-2 | 0.227 | 0.00716 | -0.076 | 31.662
-1.5 | 0.288 | 0.00582 | -0.077 | 49.486
-1 | 0.349 | 0.00581 | -0.077 | 60.004
-0.5 | 0.409 | 0.00583 | -0.078 | 70.192
0 | 0.47 | 0.00585 | -0.078 | 80.348
0.5 | 0.53 | 0.00594 | -0.079 | 89.289
1 | 0.591 | 0.00604 | -0.079 | 97.786
1.5 | 0.651 | 0.00614 | -0.08 | 106.007
2 | 0.712 | 0.00629 | -0.08 | 113.245
2.5 | 0.772 | 0.00645 | -0.081 | 119.763
3 | 0.832 | 0.00663 | -0.081 | 125.475
3.5 | 0.888 | 0.00684 | -0.082 | 129.862
4 | 0.947 | 0.00649 | -0.082 | 146.052
4.5 | 1.007 | 0.00652 | -0.083 | 154.49
5 | 1.062 | 0.00623 | -0.083 | 170.525
5.5 | 1.115 | 0.00709 | -0.083 | 157.38
6 | 1.167 | 0.00737 | -0.084 | 158.333
6.5 | 1.218 | 0.0077 | -0.084 | 158.177
7 | 1.267 | 0.00825 | -0.084 | 153.5
7.5 | 1.312 | 0.00902 | -0.084 | 145.418
8 | 1.339 | 0.01593 | -0.083 | 84.007
8.5 | 1.381 | 0.01708 | -0.083 | 80.815
9 | 1.418 | 0.01807 | -0.084 | 78.514
9.5 | 1.452 | 0.01913 | -0.084 | 75.908
10 | 1.482 | 0.02032 | -0.084 | 72.939
10.5 | 1.508 | 0.02152 | -0.085 | 70.067
11 | 1.528 | 0.02295 | -0.085 | 66.58
11.5 | 1.539 | 0.02433 | -0.085 | 63.268
12 | 1.545 | 0.02576 | -0.085 | 59.973
12.5 | 1.544 | 0.02738 | -0.086 | 56.395
13 | 1.537 | 0.02913 | -0.086 | 52.773
13.5 | 1.524 | 0.03127 | -0.086 | 48.74
14 | 1.506 | 0.03341 | -0.086 | 45.061
14.5 | 1.482 | 0.03578 | -0.087 | 41.415
15 | 1.453 | 0.03827 | -0.087 | 37.975
15.5 | 1.42 | 0.04119 | -0.087 | 34.474
16 | 1.383 | 0.04411 | -0.087 | 31.357
16.5 | 1.343 | 0.04721 | -0.087 | 28.454
17 | 1.298 | 0.05227 | -0.087 | 24.83

## 50. Re 2M Mach 0.00 (2)
BIGFOIL.COM POLAR EXPORT
NACA63-614 a=0.5
NACA63-614 a=0.5 |  |  |  | Cl Max: | 1.6178 | at alpha= | 18.5 | deg
XFOIL ncrit=9 |  |  |  | L/D Max: | 186.444 | at alpha= | 5 | deg
Re: | 2000000 |  |  | Cd Min: | 0.09982 | at alpha= | 20 | deg
Mach: | 0 |  |  | Cl=0 at alpha= | -3.9435 | deg
|  |  |  | @ Cl=0.1, Cd= | 0.0073164
|  |  |  | @ Cl=0.4, Cd= | 0.0055593
|  |  |  | @ Cl=0.6, Cd= | 0.0052406
alpha (deg) | Cl | Cd | Cm | Cl/Cd
-17 | -1.0049 | 0.05945 | -0.0697 | -16.9033
-16.5 | -1.0888 | 0.04049 | -0.083 | -26.8906
-16 | -1.1261 | 0.03112 | -0.0883 | -36.1857
-15.5 | -1.1439 | 0.02683 | -0.0864 | -42.6351
-15 | -1.139 | 0.02439 | -0.0824 | -46.6995
-14.5 | -1.1119 | 0.0223 | -0.0806 | -49.861
-14 | -1.076 | 0.02059 | -0.0794 | -52.2584
-13.5 | -1.0351 | 0.01913 | -0.0784 | -54.1087
-13 | -0.9943 | 0.01734 | -0.0775 | -57.3414
-12.5 | -0.9486 | 0.01597 | -0.0769 | -59.3989
-12 | -0.9 | 0.01487 | -0.0766 | -60.5245
-11.5 | -0.8498 | 0.01383 | -0.0763 | -61.4461
-11 | -0.7976 | 0.01305 | -0.0763 | -61.1188
-10.5 | -0.7429 | 0.0126 | -0.0764 | -58.9603
-10 | -0.6881 | 0.01213 | -0.0765 | -56.7271
-9.5 | -0.6317 | 0.01186 | -0.0768 | -53.2631
-9 | -0.575 | 0.01168 | -0.0771 | -49.2295
-8.5 | -0.5207 | 0.01092 | -0.0773 | -47.6832
-8 | -0.4642 | 0.01059 | -0.0776 | -43.8338
-7.5 | -0.4076 | 0.01023 | -0.0779 | -39.8436
-7 | -0.3506 | 0.00992 | -0.0783 | -35.3427
-6.5 | -0.2948 | 0.0093 | -0.0786 | -31.6989
-6 | -0.2374 | 0.00897 | -0.079 | -26.466
-5.5 | -0.1799 | 0.00868 | -0.0795 | -20.7258
-5 | -0.1221 | 0.00841 | -0.0799 | -14.5184
-4.5 | -0.0646 | 0.00796 | -0.0804 | -8.1156
-4 | -0.0066 | 0.00773 | -0.0809 | -0.85382
-3.5 | 0.0518 | 0.00749 | -0.0814 | 6.9159
-3 | 0.1101 | 0.00728 | -0.082 | 15.1236
-2.5 | 0.1682 | 0.00703 | -0.0826 | 23.926
-2 | 0.2262 | 0.00667 | -0.0832 | 33.913
-1.5 | 0.2838 | 0.00616 | -0.084 | 46.0714
-1 | 0.3411 | 0.00569 | -0.0847 | 59.9473
-0.5 | 0.3996 | 0.00556 | -0.0854 | 71.8705
0 | 0.4582 | 0.00546 | -0.0861 | 83.9194
0.5 | 0.5166 | 0.00545 | -0.0867 | 94.789
1 | 0.5749 | 0.00531 | -0.0874 | 108.2674
1.5 | 0.6328 | 0.00515 | -0.088 | 122.8738
2 | 0.6899 | 0.00507 | -0.0885 | 136.075
2.5 | 0.7472 | 0.005 | -0.0888 | 149.44
3 | 0.8026 | 0.005 | -0.0888 | 160.52
3.5 | 0.8545 | 0.00495 | -0.0879 | 172.6263
4 | 0.9203 | 0.00505 | -0.0903 | 182.2376
4.5 | 0.977 | 0.00526 | -0.0908 | 185.7414
5 | 1.0329 | 0.00554 | -0.0912 | 186.444
5.5 | 1.0882 | 0.00587 | -0.0915 | 185.3833
6 | 1.1403 | 0.00645 | -0.0915 | 176.7907
6.5 | 1.1896 | 0.00722 | -0.091 | 164.7645
7 | 1.2312 | 0.00847 | -0.0895 | 145.3601
7.5 | 1.266 | 0.00995 | -0.0869 | 127.2362
8 | 1.2957 | 0.01139 | -0.0835 | 113.7577
8.5 | 1.3144 | 0.01274 | -0.0781 | 103.1711
9 | 1.3252 | 0.0143 | -0.072 | 92.6713
9.5 | 1.3378 | 0.01631 | -0.0672 | 82.0233
10 | 1.3558 | 0.01833 | -0.0636 | 73.9662
10.5 | 1.3771 | 0.02034 | -0.0608 | 67.704
11 | 1.4001 | 0.02236 | -0.0583 | 62.6163
11.5 | 1.4221 | 0.02456 | -0.0561 | 57.9031
12 | 1.4428 | 0.02693 | -0.0539 | 53.5759
12.5 | 1.4628 | 0.02945 | -0.052 | 49.6706
13 | 1.4824 | 0.03211 | -0.0502 | 46.1663
13.5 | 1.4977 | 0.0353 | -0.0485 | 42.4278
14 | 1.5181 | 0.03816 | -0.0473 | 39.7825
14.5 | 1.5347 | 0.04149 | -0.0462 | 36.9896
15 | 1.5465 | 0.04542 | -0.0451 | 34.0489
15.5 | 1.563 | 0.04902 | -0.0444 | 31.8849
16 | 1.5774 | 0.05295 | -0.044 | 29.7904
16.5 | 1.5882 | 0.05742 | -0.0437 | 27.6594
17 | 1.594 | 0.06264 | -0.0436 | 25.447
17.5 | 1.6049 | 0.06739 | -0.0439 | 23.8151
18 | 1.6132 | 0.07264 | -0.0445 | 22.2081
18.5 | 1.6178 | 0.07852 | -0.0455 | 20.6037
19 | 1.6151 | 0.08562 | -0.0469 | 18.8636
19.5 | 1.6129 | 0.0929 | -0.0488 | 17.3617
20 | 1.614 | 0.09982 | -0.0509 | 16.1691

## 51. Re 2M Mach 0.10 (1)
BIGFOIL.COM POLAR EXPORT
NACA63-614 a=0.5
NACA63-614 a=0.5 |  |  |  | Cl Max: | 1.54 | at alpha= | 12 | deg
JavaFoil+Calcfoil stall+Eppler ext transition |  |  |  | L/D Max: | 157.533 | at alpha= | 6 | deg
Re: | 2000000 |  |  | Cd Min: | 0.0058 | at alpha= | -1.5 | deg
Mach: | 0.1 |  |  | Cl=0 at alpha= | -3.875 | deg
|  |  |  | @ Cl=0.1, Cd= | 0.0073638
|  |  |  | @ Cl=0.4, Cd= | 0.0058364
|  |  |  | @ Cl=0.6, Cd= | 0.0060638
alpha (deg) | Cl | Cd | Cm | Cl/Cd
-18.5 | -0.469 | 0.15951 | -0.03 | -2.942
-18 | -0.486 | 0.15279 | -0.03 | -3.181
-17.5 | -0.502 | 0.14561 | -0.03 | -3.451
-17 | -0.518 | 0.13833 | -0.031 | -3.747
-16.5 | -0.533 | 0.13097 | -0.031 | -4.07
-16 | -0.547 | 0.12451 | -0.032 | -4.391
-15.5 | -0.559 | 0.11732 | -0.032 | -4.761
-15 | -0.569 | 0.11042 | -0.032 | -5.152
-14.5 | -0.577 | 0.1048 | -0.032 | -5.501
-14 | -0.582 | 0.09841 | -0.033 | -5.918
-13.5 | -0.585 | 0.09275 | -0.034 | -6.308
-13 | -0.584 | 0.08658 | -0.035 | -6.75
-12.5 | -0.581 | 0.08177 | -0.035 | -7.1
-12 | -0.573 | 0.07619 | -0.036 | -7.526
-11.5 | -0.562 | 0.07208 | -0.037 | -7.793
-11 | -0.547 | 0.06703 | -0.038 | -8.159
-10.5 | -0.529 | 0.06188 | -0.04 | -8.551
-10 | -0.509 | 0.05597 | -0.043 | -9.086
-9.5 | -0.485 | 0.0503 | -0.046 | -9.636
-9 | -0.524 | 0.01364 | -0.066 | -38.42
-8.5 | -0.508 | 0.00913 | -0.07 | -55.65
-8 | -0.463 | 0.00883 | -0.071 | -52.415
-7.5 | -0.414 | 0.00637 | -0.071 | -64.989
-7 | -0.362 | 0.0063 | -0.072 | -57.459
-6.5 | -0.308 | 0.00616 | -0.072 | -50.021
-6 | -0.252 | 0.00605 | -0.073 | -41.642
-5.5 | -0.194 | 0.00671 | -0.073 | -28.91
-5 | -0.135 | 0.00663 | -0.074 | -20.388
-4.5 | -0.076 | 0.00786 | -0.074 | -9.609
-4 | -0.015 | 0.00768 | -0.075 | -2.018
-3.5 | 0.045 | 0.00749 | -0.075 | 6.001
-3 | 0.106 | 0.00735 | -0.076 | 14.374
-2.5 | 0.167 | 0.00725 | -0.076 | 22.978
-2 | 0.228 | 0.00717 | -0.077 | 31.768
-1.5 | 0.289 | 0.0058 | -0.077 | 49.9
-1 | 0.35 | 0.00582 | -0.078 | 60.218
-0.5 | 0.411 | 0.00584 | -0.078 | 70.471
0 | 0.472 | 0.00585 | -0.079 | 80.707
0.5 | 0.533 | 0.00595 | -0.079 | 89.627
1 | 0.594 | 0.00605 | -0.08 | 98.115
1.5 | 0.655 | 0.00619 | -0.08 | 105.773
2 | 0.715 | 0.00629 | -0.081 | 113.677
2.5 | 0.776 | 0.00645 | -0.081 | 120.366
3 | 0.837 | 0.00664 | -0.082 | 125.946
3.5 | 0.893 | 0.00685 | -0.082 | 130.288
4 | 0.952 | 0.0065 | -0.083 | 146.419
4.5 | 1.011 | 0.00656 | -0.083 | 153.954
5 | 1.066 | 0.0069 | -0.083 | 154.401
5.5 | 1.12 | 0.00714 | -0.084 | 156.725
6 | 1.172 | 0.00744 | -0.084 | 157.533
6.5 | 1.223 | 0.00778 | -0.084 | 157.313
7 | 1.272 | 0.00835 | -0.084 | 152.365
7.5 | 1.317 | 0.00917 | -0.085 | 143.685
8 | 1.343 | 0.01613 | -0.084 | 83.287
8.5 | 1.385 | 0.01729 | -0.084 | 80.138
9 | 1.423 | 0.01829 | -0.084 | 77.776
9.5 | 1.456 | 0.01939 | -0.084 | 75.108
10 | 1.485 | 0.02059 | -0.085 | 72.121
10.5 | 1.509 | 0.02184 | -0.085 | 69.117
11 | 1.528 | 0.02329 | -0.085 | 65.601
11.5 | 1.537 | 0.02467 | -0.086 | 62.326
12 | 1.54 | 0.0262 | -0.086 | 58.793
12.5 | 1.537 | 0.02785 | -0.086 | 55.183
13 | 1.526 | 0.02988 | -0.086 | 51.09
13.5 | 1.509 | 0.03213 | -0.087 | 46.971
14 | 1.486 | 0.03432 | -0.087 | 43.298
14.5 | 1.458 | 0.03677 | -0.087 | 39.649
15 | 1.425 | 0.03915 | -0.087 | 36.385
15.5 | 1.385 | 0.04241 | -0.087 | 32.665
16 | 1.342 | 0.04614 | -0.087 | 29.08
16.5 | 1.295 | 0.05019 | -0.087 | 25.8
17 | 1.244 | 0.05565 | -0.087 | 22.349

## 52. Re 2M Mach 0.10 (2)
BIGFOIL.COM POLAR EXPORT
NACA63-614 a=0.5
NACA63-614 a=0.5 |  |  |  | Cl Max: | 1.607 | at alpha= | 18.5 | deg
XFOIL ncrit=9 |  |  |  | L/D Max: | 187.014 | at alpha= | 5 | deg
Re: | 2000000 |  |  | Cd Min: | 0.12584 | at alpha= | -16.5 | deg
Mach: | 0.1 |  |  | Cl=0 at alpha= | -3.9449 | deg
|  |  |  | @ Cl=0.1, Cd= | 0.0073408
|  |  |  | @ Cl=0.4, Cd= | 0.0055756
|  |  |  | @ Cl=0.6, Cd= | 0.0052688
alpha (deg) | Cl | Cd | Cm | Cl/Cd
-16.5 | -0.6186 | 0.12584 | -0.0274 | -4.9158
-16 | -1.0506 | 0.04116 | -0.0839 | -25.5248
-15.5 | -1.0877 | 0.0315 | -0.09 | -34.5302
-15 | -1.1095 | 0.02696 | -0.0879 | -41.1536
-14.5 | -1.103 | 0.02429 | -0.0842 | -45.4096
-14 | -1.0745 | 0.02211 | -0.0823 | -48.5979
-13.5 | -1.0379 | 0.02026 | -0.081 | -51.229
-13 | -0.9966 | 0.01857 | -0.08 | -53.6672
-12.5 | -0.9538 | 0.01679 | -0.079 | -56.8076
-12 | -0.9064 | 0.01544 | -0.0784 | -58.7047
-11.5 | -0.8558 | 0.01439 | -0.078 | -59.4719
-10.5 | -0.7499 | 0.01272 | -0.0776 | -58.9544
-9.5 | -0.6375 | 0.01195 | -0.0779 | -53.3473
-8.5 | -0.5249 | 0.01104 | -0.0782 | -47.5453
-8 | -0.4679 | 0.0107 | -0.0784 | -43.729
-7.5 | -0.4108 | 0.01032 | -0.0787 | -39.8062
-7 | -0.3533 | 0.00999 | -0.079 | -35.3654
-6.5 | -0.2969 | 0.00938 | -0.0793 | -31.6525
-6 | -0.2391 | 0.00902 | -0.0796 | -26.5078
-5.5 | -0.1812 | 0.00873 | -0.08 | -20.756
-5 | -0.123 | 0.00843 | -0.0805 | -14.5907
-4.5 | -0.065 | 0.00799 | -0.0809 | -8.1352
-3.5 | 0.0521 | 0.00752 | -0.0819 | 6.9282
-3 | 0.1109 | 0.0073 | -0.0825 | 15.1918
-2 | 0.2277 | 0.00668 | -0.0837 | 34.0868
-1.5 | 0.2857 | 0.00618 | -0.0845 | 46.2298
-1 | 0.3432 | 0.00572 | -0.0852 | 60
-0.5 | 0.4022 | 0.00557 | -0.0859 | 72.2083
0 | 0.4612 | 0.00548 | -0.0866 | 84.1606
0.5 | 0.5199 | 0.00547 | -0.0872 | 95.0457
1 | 0.5787 | 0.00532 | -0.0879 | 108.7782
1.5 | 0.6369 | 0.00518 | -0.0885 | 122.9537
2 | 0.6945 | 0.00509 | -0.089 | 136.444
2.5 | 0.7521 | 0.00502 | -0.0893 | 149.8207
3 | 0.8079 | 0.00502 | -0.0893 | 160.9363
3.5 | 0.8601 | 0.00499 | -0.0884 | 172.3647
4 | 0.9262 | 0.00507 | -0.0907 | 182.6824
4.5 | 0.9833 | 0.0053 | -0.0912 | 185.5283
5 | 1.0398 | 0.00556 | -0.0917 | 187.0144
5.5 | 1.0952 | 0.00592 | -0.0919 | 185
6 | 1.1476 | 0.00651 | -0.0918 | 176.2826
6.5 | 1.197 | 0.00729 | -0.0913 | 164.1975
7 | 1.2377 | 0.0086 | -0.0895 | 143.9186
7.5 | 1.272 | 0.01008 | -0.0868 | 126.1905
8 | 1.2997 | 0.01157 | -0.0829 | 112.3336
8.5 | 1.313 | 0.01297 | -0.0765 | 101.2336
9 | 1.3244 | 0.01469 | -0.0708 | 90.1566
9.5 | 1.3376 | 0.01679 | -0.0662 | 79.6665
10 | 1.355 | 0.01894 | -0.0627 | 71.5417
10.5 | 1.3764 | 0.02103 | -0.0598 | 65.4494
11 | 1.3993 | 0.02314 | -0.0574 | 60.471
11.5 | 1.4217 | 0.02538 | -0.0552 | 56.0165
12 | 1.4409 | 0.02795 | -0.053 | 51.5528
12.5 | 1.4615 | 0.0305 | -0.0511 | 47.918
13 | 1.4806 | 0.03331 | -0.0493 | 44.4491
13.5 | 1.4971 | 0.03651 | -0.0477 | 41.0052
14 | 1.5167 | 0.03955 | -0.0465 | 38.3489
14.5 | 1.532 | 0.04312 | -0.0453 | 35.5288
15 | 1.544 | 0.04715 | -0.0443 | 32.7466
15.5 | 1.5603 | 0.0509 | -0.0437 | 30.6542
16 | 1.5733 | 0.05511 | -0.0433 | 28.5484
16.5 | 1.5809 | 0.06011 | -0.0431 | 26.3001
17 | 1.5895 | 0.06516 | -0.0432 | 24.3938
17.5 | 1.5988 | 0.07028 | -0.0436 | 22.749
18 | 1.6051 | 0.07597 | -0.0443 | 21.1281
18.5 | 1.607 | 0.08241 | -0.0455 | 19.5001
19 | 1.6016 | 0.09013 | -0.0473 | 17.7699
19.5 | 1.6023 | 0.09718 | -0.0493 | 16.488
20 | 1.6013 | 0.10462 | -0.0517 | 15.3059

## 53. Re 2M Mach 0.25 (1)
BIGFOIL.COM POLAR EXPORT
NACA63-614 a=0.5
NACA63-614 a=0.5 |  |  |  | Cl Max: | 1.519 | at alpha= | 11 | deg
JavaFoil+Calcfoil stall+Eppler ext transition |  |  |  | L/D Max: | 153.619 | at alpha= | 5.5 | deg
Re: | 2000000 |  |  | Cd Min: | 0.00586 | at alpha= | -1 | deg
Mach: | 0.25 |  |  | Cl=0 at alpha= | -3.871 | deg
|  |  |  | @ Cl=0.1, Cd= | 0.00745
|  |  |  | @ Cl=0.4, Cd= | 0.0058664
|  |  |  | @ Cl=0.6, Cd= | 0.0061155
alpha (deg) | Cl | Cd | Cm | Cl/Cd
-16.5 | -0.164 | 0.15387 | -0.03 | -1.069
-16 | -0.231 | 0.1443 | -0.03 | -1.599
-15.5 | -0.283 | 0.13468 | -0.03 | -2.099
-15 | -0.328 | 0.12635 | -0.031 | -2.597
-14.5 | -0.369 | 0.11832 | -0.031 | -3.115
-14 | -0.404 | 0.11105 | -0.032 | -3.64
-13.5 | -0.435 | 0.10121 | -0.032 | -4.298
-13 | -0.46 | 0.09508 | -0.033 | -4.841
-12.5 | -0.48 | 0.09059 | -0.033 | -5.294
-12 | -0.493 | 0.08311 | -0.034 | -5.935
-11.5 | -0.501 | 0.07672 | -0.035 | -6.524
-11 | -0.501 | 0.07346 | -0.035 | -6.816
-10.5 | -0.495 | 0.06696 | -0.037 | -7.394
-10 | -0.483 | 0.06285 | -0.038 | -7.679
-9.5 | -0.466 | 0.05726 | -0.04 | -8.131
-9 | -0.443 | 0.05274 | -0.042 | -8.393
-8.5 | -0.424 | 0.04095 | -0.051 | -10.364
-8 | -0.465 | 0.00648 | -0.073 | -71.797
-7.5 | -0.419 | 0.00646 | -0.073 | -64.795
-7 | -0.368 | 0.00638 | -0.074 | -57.68
-6.5 | -0.314 | 0.00623 | -0.074 | -50.489
-6 | -0.258 | 0.00612 | -0.075 | -42.109
-5.5 | -0.199 | 0.0061 | -0.075 | -32.569
-5 | -0.138 | 0.00668 | -0.076 | -20.725
-4.5 | -0.077 | 0.00793 | -0.076 | -9.772
-4 | -0.016 | 0.00777 | -0.077 | -2.046
-3.5 | 0.046 | 0.00757 | -0.077 | 6.096
-3 | 0.109 | 0.00743 | -0.078 | 14.619
-2.5 | 0.171 | 0.00733 | -0.078 | 23.358
-2 | 0.234 | 0.00724 | -0.079 | 32.328
-1.5 | 0.297 | 0.00588 | -0.079 | 50.622
-1 | 0.36 | 0.00586 | -0.08 | 61.484
-0.5 | 0.423 | 0.00587 | -0.08 | 72.001
0 | 0.485 | 0.00594 | -0.081 | 81.765
0.5 | 0.548 | 0.00604 | -0.081 | 90.639
1 | 0.61 | 0.00613 | -0.082 | 99.54
1.5 | 0.673 | 0.00628 | -0.082 | 107.185
2 | 0.735 | 0.00642 | -0.083 | 114.424
2.5 | 0.797 | 0.00658 | -0.083 | 121.094
3 | 0.86 | 0.00679 | -0.084 | 126.582
3.5 | 0.917 | 0.00707 | -0.084 | 129.648
4 | 0.978 | 0.00676 | -0.085 | 144.636
4.5 | 1.034 | 0.00689 | -0.085 | 150.181
5 | 1.091 | 0.00717 | -0.085 | 152.148
5.5 | 1.145 | 0.00746 | -0.086 | 153.619
6 | 1.199 | 0.00782 | -0.086 | 153.251
6.5 | 1.25 | 0.00819 | -0.086 | 152.662
7 | 1.299 | 0.00888 | -0.086 | 146.334
7.5 | 1.343 | 0.00996 | -0.086 | 134.835
8 | 1.37 | 0.01728 | -0.086 | 79.255
8.5 | 1.41 | 0.01849 | -0.086 | 76.245
9 | 1.445 | 0.01967 | -0.086 | 73.423
9.5 | 1.473 | 0.02095 | -0.086 | 70.304
10 | 1.496 | 0.02233 | -0.087 | 66.967
10.5 | 1.512 | 0.02382 | -0.087 | 63.459
11 | 1.519 | 0.02545 | -0.087 | 59.702
11.5 | 1.513 | 0.02709 | -0.088 | 55.853
12 | 1.497 | 0.02917 | -0.088 | 51.303
12.5 | 1.469 | 0.03141 | -0.088 | 46.775
13 | 1.431 | 0.03379 | -0.088 | 42.347
13.5 | 1.381 | 0.03673 | -0.088 | 37.601
14 | 1.321 | 0.03996 | -0.088 | 33.055
14.5 | 1.249 | 0.04411 | -0.088 | 28.321
15 | 1.164 | 0.05092 | -0.087 | 22.855
15.5 | 1.069 | 0.05931 | -0.086 | 18.025
16 | 0.883 | 0.12206 | -0.06 | 7.233

## 54. Re 2M Mach 0.25 (2)
BIGFOIL.COM POLAR EXPORT
NACA63-614 a=0.5
NACA63-614 a=0.5 |  |  |  | Cl Max: | 1.5549 | at alpha= | 17 | deg
XFOIL ncrit=9 |  |  |  | L/D Max: | 187.683 | at alpha= | 5 | deg
Re: | 2000000 |  |  | Cd Min: | 0.17948 | at alpha= | -17.5 | deg
Mach: | 0.25 |  |  | Cl=0 at alpha= | -3.9426 | deg
|  |  |  | @ Cl=0.1, Cd= | 0.0074509
|  |  |  | @ Cl=0.4, Cd= | 0.0056718
|  |  |  | @ Cl=0.6, Cd= | 0.0054433
alpha (deg) | Cl | Cd | Cm | Cl/Cd
-17.5 | -0.3806 | 0.17948 | 0.0133 | -2.1206
-17 | -0.3628 | 0.17471 | 0.0092 | -2.0766
-16 | -0.4266 | 0.17174 | -0.0097 | -2.484
-15.5 | -0.411 | 0.16409 | -0.0139 | -2.5047
-15 | -0.4073 | 0.15233 | -0.0191 | -2.6738
-14.5 | -0.5505 | 0.10755 | -0.0419 | -5.1185
-14 | -0.7297 | 0.06958 | -0.0682 | -10.4872
-13 | -0.9059 | 0.03087 | -0.0964 | -29.3456
-12.5 | -0.9284 | 0.02606 | -0.0926 | -35.6255
-12 | -0.9158 | 0.02158 | -0.0902 | -42.4374
-11.5 | -0.8806 | 0.01849 | -0.0883 | -47.6257
-11 | -0.8343 | 0.01635 | -0.0868 | -51.0275
-10.5 | -0.7825 | 0.01474 | -0.0856 | -53.0868
-10 | -0.7277 | 0.01343 | -0.0847 | -54.1847
-9.5 | -0.6693 | 0.01266 | -0.0841 | -52.8673
-9 | -0.6091 | 0.01222 | -0.0837 | -49.8445
-8.5 | -0.5477 | 0.01196 | -0.0835 | -45.7943
-8 | -0.4885 | 0.01134 | -0.0833 | -43.0776
-7.5 | -0.4282 | 0.01092 | -0.0832 | -39.2125
-6.5 | -0.3075 | 0.01016 | -0.0832 | -30.2657
-6 | -0.2489 | 0.00938 | -0.0832 | -26.5352
-5.5 | -0.1885 | 0.00902 | -0.0834 | -20.898
-5 | -0.128 | 0.00862 | -0.0837 | -14.8492
-4.5 | -0.0677 | 0.00821 | -0.084 | -8.246
-4 | -0.007 | 0.00787 | -0.0843 | -0.88945
-3.5 | 0.054 | 0.00764 | -0.0848 | 7.0681
-3 | 0.1148 | 0.00739 | -0.0853 | 15.5345
-2.5 | 0.1757 | 0.00717 | -0.0858 | 24.5049
-2 | 0.2362 | 0.00681 | -0.0865 | 34.6843
-1.5 | 0.2962 | 0.00636 | -0.0871 | 46.5723
-1 | 0.3557 | 0.00581 | -0.0879 | 61.222
-0.5 | 0.4166 | 0.00562 | -0.0886 | 74.1281
0 | 0.4775 | 0.00557 | -0.0893 | 85.7271
0.5 | 0.5385 | 0.00554 | -0.09 | 97.2022
1.5 | 0.6594 | 0.00535 | -0.0913 | 123.2523
2 | 0.7196 | 0.00519 | -0.0918 | 138.6513
2.5 | 0.779 | 0.00517 | -0.0922 | 150.677
3 | 0.8377 | 0.00514 | -0.0923 | 162.9767
3.5 | 0.8919 | 0.00515 | -0.0913 | 173.1845
4 | 0.9592 | 0.00524 | -0.0933 | 183.0534
4.5 | 1.0186 | 0.00546 | -0.0937 | 186.5568
5 | 1.0773 | 0.00574 | -0.094 | 187.6829
5.5 | 1.1346 | 0.00613 | -0.0941 | 185.0897
6 | 1.1882 | 0.00679 | -0.0936 | 174.9926
6.5 | 1.2366 | 0.00774 | -0.0924 | 159.7674
7 | 1.273 | 0.00926 | -0.0895 | 137.473
7.5 | 1.2989 | 0.01094 | -0.0849 | 118.7294
8 | 1.3048 | 0.01262 | -0.077 | 103.3914
8.5 | 1.3113 | 0.01478 | -0.0706 | 88.7212
9 | 1.3244 | 0.01713 | -0.0659 | 77.3147
9.5 | 1.3362 | 0.01986 | -0.0616 | 67.281
10 | 1.3544 | 0.0224 | -0.0584 | 60.4643
10.5 | 1.3754 | 0.02492 | -0.0556 | 55.1926
11 | 1.3945 | 0.02768 | -0.053 | 50.3793
11.5 | 1.4161 | 0.03039 | -0.0508 | 46.5976
12 | 1.4336 | 0.03358 | -0.0486 | 42.6921
12.5 | 1.4545 | 0.03668 | -0.0468 | 39.6538
13 | 1.4688 | 0.04047 | -0.0451 | 36.2936
13.5 | 1.4885 | 0.04397 | -0.0438 | 33.8526
14 | 1.5035 | 0.04803 | -0.0426 | 31.3034
14.5 | 1.5135 | 0.05278 | -0.0417 | 28.6756
15 | 1.5284 | 0.0572 | -0.0411 | 26.7203
15.5 | 1.5372 | 0.06248 | -0.0408 | 24.6031
16 | 1.5422 | 0.06839 | -0.0409 | 22.5501
16.5 | 1.5506 | 0.07418 | -0.0413 | 20.9032
17 | 1.5549 | 0.08065 | -0.0422 | 19.2796
17.5 | 1.5518 | 0.08837 | -0.0438 | 17.5603
18 | 1.5463 | 0.09672 | -0.046 | 15.9874
18.5 | 1.5417 | 0.10523 | -0.0487 | 14.6508
19 | 1.535 | 0.11425 | -0.052 | 13.4354
19.5 | 1.5254 | 0.12397 | -0.0561 | 12.3046
20 | 1.5138 | 0.13425 | -0.0611 | 11.276

## 55. Re 2M Mach 0.50 (1)
BIGFOIL.COM POLAR EXPORT
NACA63-614 a=0.5
NACA63-614 a=0.5 |  |  |  | Cl Max: | 1.462 | at alpha= | 8.5 | deg
JavaFoil+Calcfoil stall+Eppler ext transition |  |  |  | L/D Max: | 137.661 | at alpha= | 4.5 | deg
Re: | 2000000 |  |  | Cd Min: | 0.00613 | at alpha= | -1 | deg
Mach: | 0.5 |  |  | Cl=0 at alpha= | -3.8696 | deg
|  |  |  | @ Cl=0.1, Cd= | 0.007798
|  |  |  | @ Cl=0.4, Cd= | 0.006187
|  |  |  | @ Cl=0.6, Cd= | 0.0064656
alpha (deg) | Cl | Cd | Cm | Cl/Cd
-20 | -0.91 | 0.17822 | -0.04 | -5.104
-19.5 | -0.882 | 0.16897 | -0.04 | -5.22
-19 | -0.854 | 0.16291 | -0.04 | -5.243
-18.5 | -0.825 | 0.16081 | -0.04 | -5.133
-18 | -0.796 | 0.15789 | -0.039 | -5.044
-17.5 | -0.768 | 0.15284 | -0.039 | -5.026
-17 | -0.74 | 0.1478 | -0.039 | -5.008
-16.5 | -0.712 | 0.14117 | -0.039 | -5.046
-16 | -0.685 | 0.1388 | -0.04 | -4.936
-15.5 | -0.655 | 0.12985 | -0.038 | -5.046
-15 | -0.627 | 0.12551 | -0.038 | -4.993
-14.5 | -0.599 | 0.12271 | -0.038 | -4.878
-14 | -0.571 | 0.11886 | -0.038 | -4.801
-13.5 | -0.543 | 0.11514 | -0.038 | -4.712
-13 | -0.515 | 0.11053 | -0.039 | -4.655
-12.5 | -0.485 | 0.10578 | -0.036 | -4.587
-12 | -0.457 | 0.10234 | -0.036 | -4.467
-11.5 | -0.429 | 0.09802 | -0.037 | -4.378
-11 | -0.401 | 0.09501 | -0.037 | -4.221
-10.5 | -0.373 | 0.09215 | -0.037 | -4.047
-10 | -0.344 | 0.08854 | -0.036 | -3.89
-9.5 | -0.316 | 0.08048 | -0.035 | -3.927
-9 | -0.288 | 0.06509 | -0.036 | -4.425
-8.5 | -0.26 | 0.05853 | -0.036 | -4.442
-8 | -0.232 | 0.06964 | -0.036 | -3.327
-7.5 | -0.204 | 0.05753 | -0.037 | -3.542
-7 | -0.281 | 0.04859 | -0.041 | -5.792
-6.5 | -0.262 | 0.04287 | -0.04 | -6.101
-6 | -0.276 | 0.00862 | -0.083 | -32.066
-5.5 | -0.216 | 0.00824 | -0.084 | -26.208
-5 | -0.152 | 0.00792 | -0.085 | -19.179
-4.5 | -0.086 | 0.00843 | -0.085 | -10.142
-4 | -0.018 | 0.00815 | -0.086 | -2.163
-3.5 | 0.051 | 0.00791 | -0.086 | 6.491
-3 | 0.121 | 0.00775 | -0.087 | 15.603
-2.5 | 0.191 | 0.00761 | -0.087 | 25.085
-2 | 0.261 | 0.00753 | -0.088 | 34.693
-1.5 | 0.333 | 0.00746 | -0.089 | 44.578
-1 | 0.403 | 0.00613 | -0.089 | 65.679
-0.5 | 0.473 | 0.00619 | -0.09 | 76.305
0 | 0.543 | 0.00635 | -0.09 | 85.5
0.5 | 0.612 | 0.00649 | -0.091 | 94.438
1 | 0.682 | 0.00669 | -0.091 | 102.001
1.5 | 0.752 | 0.00691 | -0.092 | 108.811
2 | 0.822 | 0.00716 | -0.093 | 114.772
2.5 | 0.885 | 0.00737 | -0.092 | 120.11
3 | 0.951 | 0.00766 | -0.093 | 124.105
3.5 | 1.009 | 0.00795 | -0.093 | 126.89
4 | 1.073 | 0.00836 | -0.093 | 128.373
4.5 | 1.136 | 0.00825 | -0.094 | 137.661
5 | 1.198 | 0.00874 | -0.094 | 137.125
5.5 | 1.256 | 0.00931 | -0.094 | 135.011
6 | 1.312 | 0.00993 | -0.095 | 132.098
6.5 | 1.363 | 0.01077 | -0.095 | 126.556
7 | 1.403 | 0.01308 | -0.095 | 107.328
7.5 | 1.426 | 0.02184 | -0.094 | 65.304
8 | 1.452 | 0.02358 | -0.094 | 61.594
8.5 | 1.462 | 0.02571 | -0.094 | 56.851
9 | 1.43 | 0.0282 | -0.095 | 50.697
9.5 | 1.301 | 0.03157 | -0.095 | 41.203
10 | 0.76 | 0.06969 | -0.05 | 10.906
10.5 | 0.783 | 0.0823 | -0.041 | 9.511
11 | 0.809 | 0.08959 | -0.043 | 9.034
11.5 | 0.835 | 0.09696 | -0.042 | 8.614
12 | 0.863 | 0.101 | -0.047 | 8.541
12.5 | 0.889 | 0.1042 | -0.047 | 8.527
13 | 0.915 | 0.11039 | -0.049 | 8.29
13.5 | 0.942 | 0.11312 | -0.051 | 8.326

## 56. Re 2M Mach 0.50 (2)
BIGFOIL.COM POLAR EXPORT
NACA63-614 a=0.5
NACA63-614 a=0.5 |  |  |  | Cl Max: | 1.4094 | at alpha= | 12.5 | deg
XFOIL ncrit=9 |  |  |  | L/D Max: | 186.841 | at alpha= | 4.5 | deg
Re: | 2000000 |  |  | Cd Min: | 0.25379 | at alpha= | -20 | deg
Mach: | 0.5 |  |  | Cl=0 at alpha= | -3.9392 | deg
|  |  |  | @ Cl=0.1, Cd= | 0.008035
|  |  |  | @ Cl=0.4, Cd= | 0.0065226
|  |  |  | @ Cl=0.6, Cd= | 0.0059537
alpha (deg) | Cl | Cd | Cm | Cl/Cd
-20 | -0.6044 | 0.25379 | 0.0336 | -2.3815
-19.5 | -0.5812 | 0.24627 | 0.0286 | -2.36
-19 | -0.5576 | 0.23837 | 0.0235 | -2.3392
-18.5 | -0.5347 | 0.22929 | 0.0182 | -2.332
-18 | -0.5127 | 0.2205 | 0.0129 | -2.3252
-17.5 | -0.4903 | 0.21236 | 0.008 | -2.3088
-17 | -0.4671 | 0.20471 | 0.0031 | -2.2818
-16.5 | -0.4428 | 0.1977 | -0.0016 | -2.2398
-16 | -0.4195 | 0.19011 | -0.0063 | -2.2066
-15.5 | -0.3996 | 0.18059 | -0.0117 | -2.2127
-15 | -0.3786 | 0.17239 | -0.0164 | -2.1962
-14.5 | -0.3619 | 0.16269 | -0.0212 | -2.2245
-13.5 | -0.3247 | 0.14631 | -0.0307 | -2.2193
-13 | -0.3066 | 0.13829 | -0.0353 | -2.2171
-12.5 | -0.2918 | 0.12966 | -0.0401 | -2.2505
-12 | -0.2804 | 0.12051 | -0.0451 | -2.3268
-11.5 | -0.2772 | 0.11013 | -0.0507 | -2.517
-11 | -0.2649 | 0.10226 | -0.0554 | -2.5905
-10.5 | -0.2592 | 0.09344 | -0.0606 | -2.774
-10 | -0.2707 | 0.08232 | -0.0673 | -3.2884
-9.5 | -0.2681 | 0.07418 | -0.0725 | -3.6142
-9 | -0.2823 | 0.06415 | -0.0792 | -4.4006
-8.5 | -0.3063 | 0.05315 | -0.0872 | -5.7629
-8 | -0.3399 | 0.03909 | -0.1011 | -8.6953
-7.5 | -0.3766 | 0.03025 | -0.1046 | -12.4496
-7 | -0.3972 | 0.01923 | -0.1051 | -20.6552
-6.5 | -0.3535 | 0.01429 | -0.1033 | -24.7376
-6 | -0.2855 | 0.01281 | -0.1016 | -22.2873
-5.5 | -0.2182 | 0.01136 | -0.1002 | -19.2077
-5 | -0.1484 | 0.01031 | -0.0992 | -14.3938
-4.5 | -0.0787 | 0.00941 | -0.0985 | -8.3634
-4 | -0.0086 | 0.00877 | -0.098 | -0.98062
-3.5 | 0.0621 | 0.0082 | -0.0979 | 7.5732
-3 | 0.1333 | 0.00789 | -0.098 | 16.8948
-2.5 | 0.2037 | 0.00763 | -0.0982 | 26.6972
-2 | 0.2746 | 0.00737 | -0.0987 | 37.2592
-1.5 | 0.3443 | 0.00698 | -0.0993 | 49.3266
-1 | 0.4125 | 0.00642 | -0.1 | 64.2523
-0.5 | 0.4819 | 0.006 | -0.1008 | 80.3167
0 | 0.552 | 0.00594 | -0.1015 | 92.9293
0.5 | 0.6222 | 0.00596 | -0.1022 | 104.396
1 | 0.6926 | 0.00592 | -0.103 | 116.9932
1.5 | 0.7624 | 0.00594 | -0.1036 | 128.3502
2 | 0.8324 | 0.00583 | -0.1042 | 142.7787
2.5 | 0.9014 | 0.00582 | -0.1045 | 154.8797
3 | 0.97 | 0.00584 | -0.1045 | 166.0959
3.5 | 1.0363 | 0.00589 | -0.1038 | 175.9423
4 | 1.1058 | 0.00598 | -0.1035 | 184.9164
4.5 | 1.1771 | 0.0063 | -0.1038 | 186.8413
5 | 1.2433 | 0.00676 | -0.1029 | 183.9201
5.5 | 1.3063 | 0.00735 | -0.1014 | 177.7279
6 | 1.3561 | 0.00839 | -0.0979 | 161.6329
6.5 | 1.3677 | 0.01019 | -0.0889 | 134.2198
7 | 1.351 | 0.01349 | -0.0784 | 100.1483
7.5 | 1.3386 | 0.01766 | -0.0706 | 75.7984
8 | 1.3273 | 0.02226 | -0.064 | 59.6271
8.5 | 1.3249 | 0.02674 | -0.0588 | 49.5475
9 | 1.3235 | 0.03153 | -0.0544 | 41.9759
9.5 | 1.3295 | 0.03624 | -0.0509 | 36.686
10 | 1.3446 | 0.04064 | -0.0481 | 33.0856
10.5 | 1.3629 | 0.04506 | -0.0458 | 30.2463
11 | 1.3778 | 0.04998 | -0.0436 | 27.567
11.5 | 1.3937 | 0.05512 | -0.0419 | 25.2848
12 | 1.4022 | 0.0612 | -0.0406 | 22.9118
12.5 | 1.4094 | 0.06779 | -0.0399 | 20.7907
13 | 1.409 | 0.07552 | -0.04 | 18.6573
13.5 | 1.4046 | 0.08408 | -0.0408 | 16.7055
14 | 1.3952 | 0.09373 | -0.0427 | 14.8853
14.5 | 1.3813 | 0.10435 | -0.0458 | 13.2372
15 | 1.3608 | 0.11637 | -0.0504 | 11.6937
15.5 | 1.3386 | 0.12927 | -0.0565 | 10.3551
16 | 1.3158 | 0.14291 | -0.0641 | 9.2072
16.5 | 1.2945 | 0.15704 | -0.0729 | 8.2431
17 | 1.2754 | 0.17142 | -0.0825 | 7.4402
17.5 | 1.2594 | 0.18579 | -0.0924 | 6.7786

## 57. Re 3M Mach 0.00 (1)
BIGFOIL.COM POLAR EXPORT
NACA63-614 a=0.5
NACA63-614 a=0.5 |  |  |  | Cl Max: | 1.549 | at alpha= | 12 | deg
JavaFoil+Calcfoil stall+Eppler ext transition |  |  |  | L/D Max: | 162.386 | at alpha= | 5 | deg
Re: | 3000000 |  |  | Cd Min: | 0.00548 | at alpha= | -1.5 | deg
Mach: | 0 |  |  | Cl=0 at alpha= | -3.875 | deg
|  |  |  | @ Cl=0.1, Cd= | 0.0069175
|  |  |  | @ Cl=0.4, Cd= | 0.005548
|  |  |  | @ Cl=0.6, Cd= | 0.0058065
alpha (deg) | Cl | Cd | Cm | Cl/Cd
-19 | -0.502 | 0.161 | -0.031 | -3.121
-18.5 | -0.517 | 0.1522 | -0.031 | -3.397
-18 | -0.531 | 0.14548 | -0.031 | -3.651
-17.5 | -0.545 | 0.13964 | -0.031 | -3.901
-17 | -0.558 | 0.13241 | -0.032 | -4.213
-16.5 | -0.569 | 0.1241 | -0.032 | -4.589
-16 | -0.58 | 0.11963 | -0.032 | -4.844
-15.5 | -0.589 | 0.11166 | -0.033 | -5.273
-15 | -0.596 | 0.10586 | -0.034 | -5.628
-14.5 | -0.6 | 0.10128 | -0.034 | -5.926
-14 | -0.603 | 0.09435 | -0.035 | -6.393
-13.5 | -0.603 | 0.08866 | -0.036 | -6.802
-13 | -0.6 | 0.08316 | -0.036 | -7.216
-12.5 | -0.594 | 0.07794 | -0.037 | -7.62
-12 | -0.585 | 0.07232 | -0.039 | -8.087
-11.5 | -0.571 | 0.06828 | -0.039 | -8.365
-11 | -0.556 | 0.06266 | -0.041 | -8.869
-10.5 | -0.539 | 0.05532 | -0.045 | -9.753
-10 | -0.554 | 0.02801 | -0.058 | -19.797
-9.5 | -0.562 | 0.01346 | -0.066 | -41.73
-9 | -0.55 | 0.00646 | -0.07 | -85.154
-8.5 | -0.508 | 0.00632 | -0.07 | -80.314
-8 | -0.462 | 0.00622 | -0.07 | -74.201
-7.5 | -0.413 | 0.00601 | -0.071 | -68.684
-7 | -0.361 | 0.00588 | -0.071 | -61.41
-6.5 | -0.307 | 0.00578 | -0.072 | -53.145
-6 | -0.251 | 0.0057 | -0.072 | -44.026
-5.5 | -0.193 | 0.00571 | -0.073 | -33.842
-5 | -0.134 | 0.00624 | -0.073 | -21.567
-4.5 | -0.075 | 0.00615 | -0.074 | -12.227
-4 | -0.015 | 0.00717 | -0.074 | -2.149
-3.5 | 0.045 | 0.007 | -0.075 | 6.394
-3 | 0.105 | 0.00691 | -0.075 | 15.225
-2.5 | 0.166 | 0.00682 | -0.076 | 24.333
-2 | 0.227 | 0.00674 | -0.076 | 33.638
-1.5 | 0.288 | 0.00548 | -0.077 | 52.526
-1 | 0.349 | 0.00548 | -0.077 | 63.632
-0.5 | 0.409 | 0.00556 | -0.078 | 73.615
0 | 0.47 | 0.0056 | -0.078 | 83.866
0.5 | 0.53 | 0.00571 | -0.079 | 92.889
1 | 0.591 | 0.00579 | -0.079 | 101.977
1.5 | 0.651 | 0.0059 | -0.08 | 110.368
2 | 0.712 | 0.00599 | -0.08 | 118.866
2.5 | 0.772 | 0.00614 | -0.081 | 125.723
3 | 0.832 | 0.00632 | -0.081 | 131.706
3.5 | 0.888 | 0.0065 | -0.082 | 136.605
4 | 0.947 | 0.00674 | -0.082 | 140.631
4.5 | 1.007 | 0.007 | -0.083 | 143.828
5 | 1.063 | 0.00655 | -0.083 | 162.386
5.5 | 1.117 | 0.0069 | -0.083 | 161.864
6 | 1.169 | 0.00724 | -0.084 | 161.546
6.5 | 1.22 | 0.00763 | -0.084 | 159.852
7 | 1.267 | 0.00839 | -0.084 | 151.075
7.5 | 1.31 | 0.00971 | -0.084 | 134.866
8 | 1.343 | 0.01468 | -0.083 | 91.459
8.5 | 1.385 | 0.01576 | -0.084 | 87.891
9 | 1.423 | 0.01667 | -0.084 | 85.359
9.5 | 1.456 | 0.01765 | -0.084 | 82.519
10 | 1.486 | 0.01874 | -0.085 | 79.304
10.5 | 1.512 | 0.01986 | -0.085 | 76.132
11 | 1.532 | 0.02116 | -0.085 | 72.398
11.5 | 1.544 | 0.02247 | -0.086 | 68.71
12 | 1.549 | 0.0238 | -0.086 | 65.108
12.5 | 1.549 | 0.02526 | -0.086 | 61.298
13 | 1.542 | 0.02688 | -0.086 | 57.357
13.5 | 1.529 | 0.02886 | -0.087 | 52.983
14 | 1.51 | 0.03084 | -0.087 | 48.976
14.5 | 1.487 | 0.03299 | -0.087 | 45.067
15 | 1.458 | 0.03528 | -0.087 | 41.338
15.5 | 1.425 | 0.03792 | -0.087 | 37.575
16 | 1.388 | 0.04056 | -0.087 | 34.228
16.5 | 1.349 | 0.04329 | -0.087 | 31.152
17 | 1.304 | 0.04757 | -0.087 | 27.414

## 58. Re 3M Mach 0.00 (2)
BIGFOIL.COM POLAR EXPORT
NACA63-614 a=0.5
NACA63-614 a=0.5 |  |  |  | Cl Max: | 1.6785 | at alpha= | 19.5 | deg
XFOIL ncrit=9 |  |  |  | L/D Max: | 201.362 | at alpha= | 5 | deg
Re: | 3000000 |  |  | Cd Min: | 0.09006 | at alpha= | 20 | deg
Mach: | 0 |  |  | Cl=0 at alpha= | -3.9385 | deg
|  |  |  | @ Cl=0.1, Cd= | 0.0066821
|  |  |  | @ Cl=0.4, Cd= | 0.0051355
|  |  |  | @ Cl=0.6, Cd= | 0.0048948
alpha (deg) | Cl | Cd | Cm | Cl/Cd
-17.5 | -1.0454 | 0.0606 | -0.0688 | -17.2508
-16.5 | -1.1669 | 0.03161 | -0.0885 | -36.9155
-16 | -1.197 | 0.02627 | -0.0869 | -45.5653
-15.5 | -1.1966 | 0.0238 | -0.0823 | -50.2773
-15 | -1.1739 | 0.02139 | -0.0801 | -54.8808
-14 | -1.0992 | 0.01797 | -0.0776 | -61.1686
-13.5 | -1.0549 | 0.01664 | -0.0769 | -63.3954
-13 | -1.0079 | 0.01549 | -0.0764 | -65.0678
-12.5 | -0.9585 | 0.01451 | -0.076 | -66.0579
-11.5 | -0.8568 | 0.01265 | -0.0756 | -67.7312
-11 | -0.8045 | 0.01181 | -0.0755 | -68.1202
-10.5 | -0.7508 | 0.0111 | -0.0756 | -67.6396
-10 | -0.6952 | 0.01072 | -0.0758 | -64.8507
-9.5 | -0.6395 | 0.01026 | -0.076 | -62.3294
-9 | -0.5828 | 0.00998 | -0.0763 | -58.3968
-8.5 | -0.5257 | 0.00972 | -0.0767 | -54.0844
-8 | -0.4691 | 0.00933 | -0.077 | -50.2787
-7.5 | -0.4125 | 0.00888 | -0.0774 | -46.4527
-7 | -0.3551 | 0.00859 | -0.0778 | -41.3388
-6.5 | -0.2975 | 0.00835 | -0.0782 | -35.6287
-6 | -0.2395 | 0.0081 | -0.0787 | -29.5679
-5.5 | -0.182 | 0.00772 | -0.0791 | -23.5751
-5 | -0.1239 | 0.00748 | -0.0797 | -16.5642
-4.5 | -0.0656 | 0.00726 | -0.0802 | -9.0358
-4 | -0.0072 | 0.00705 | -0.0808 | -1.0213
-3.5 | 0.0513 | 0.00684 | -0.0813 | 7.5
-3 | 0.1099 | 0.00665 | -0.0819 | 16.5263
-2.5 | 0.1685 | 0.00649 | -0.0826 | 25.963
-2 | 0.2268 | 0.00621 | -0.0832 | 36.5217
-1 | 0.343 | 0.00545 | -0.0847 | 62.9358
-0.5 | 0.401 | 0.00513 | -0.0855 | 78.1676
0 | 0.4598 | 0.00499 | -0.0862 | 92.1443
0.5 | 0.5186 | 0.00496 | -0.0869 | 104.5565
1 | 0.5772 | 0.00493 | -0.0877 | 117.0791
2 | 0.6938 | 0.00475 | -0.0891 | 146.0632
2.5 | 0.7518 | 0.00464 | -0.0897 | 162.0259
3 | 0.8093 | 0.00463 | -0.0902 | 174.7948
3.5 | 0.8659 | 0.00467 | -0.0906 | 185.4176
4 | 0.9202 | 0.00472 | -0.0904 | 194.9576
4.5 | 0.9787 | 0.00487 | -0.0912 | 200.9651
5 | 1.035 | 0.00514 | -0.0917 | 201.3619
5.5 | 1.0884 | 0.00569 | -0.0918 | 191.283
6 | 1.1388 | 0.00645 | -0.0915 | 176.5581
6.5 | 1.1842 | 0.00754 | -0.0905 | 157.0557
7 | 1.2252 | 0.00878 | -0.0889 | 139.5444
7.5 | 1.2635 | 0.00997 | -0.0868 | 126.7302
8 | 1.2974 | 0.01116 | -0.0839 | 116.2545
8.5 | 1.3261 | 0.01223 | -0.0801 | 108.4301
9 | 1.3377 | 0.01353 | -0.0736 | 98.8692
9.5 | 1.3558 | 0.01509 | -0.0692 | 89.8476
10 | 1.3793 | 0.01666 | -0.0659 | 82.7911
10.5 | 1.4039 | 0.01833 | -0.0631 | 76.5903
11 | 1.4302 | 0.02001 | -0.0607 | 71.4743
11.5 | 1.4535 | 0.02199 | -0.0583 | 66.0982
12 | 1.4774 | 0.02401 | -0.0562 | 61.5327
12.5 | 1.4974 | 0.0264 | -0.054 | 56.7197
13 | 1.5201 | 0.02867 | -0.0522 | 53.0206
13.5 | 1.5394 | 0.03129 | -0.0504 | 49.1978
14 | 1.5564 | 0.03428 | -0.0487 | 45.4026
14.5 | 1.5763 | 0.03713 | -0.0475 | 42.4535
15 | 1.5935 | 0.04034 | -0.0463 | 39.5017
15.5 | 1.6051 | 0.04423 | -0.0452 | 36.2898
16 | 1.6222 | 0.0477 | -0.0445 | 34.0084
16.5 | 1.6368 | 0.05157 | -0.044 | 31.7394
17 | 1.6476 | 0.05594 | -0.0437 | 29.453
17.5 | 1.6541 | 0.06099 | -0.0436 | 27.1208
18 | 1.6641 | 0.06576 | -0.0439 | 25.3057
18.5 | 1.6721 | 0.07095 | -0.0444 | 23.5673
19 | 1.6772 | 0.07667 | -0.0453 | 21.8756
19.5 | 1.6785 | 0.08306 | -0.0465 | 20.2083
20 | 1.677 | 0.09006 | -0.0482 | 18.6209

## 59. Re 3M Mach 0.10 (1)
BIGFOIL.COM POLAR EXPORT
NACA63-614 a=0.5
NACA63-614 a=0.5 |  |  |  | Cl Max: | 1.545 | at alpha= | 12 | deg
JavaFoil+Calcfoil stall+Eppler ext transition |  |  |  | L/D Max: | 168.759 | at alpha= | 5 | deg
Re: | 3000000 |  |  | Cd Min: | 0.00549 | at alpha= | -1.5 | deg
Mach: | 0.1 |  |  | Cl=0 at alpha= | -3.875 | deg
|  |  |  | @ Cl=0.1, Cd= | 0.0069298
|  |  |  | @ Cl=0.4, Cd= | 0.0055556
|  |  |  | @ Cl=0.6, Cd= | 0.0058459
alpha (deg) | Cl | Cd | Cm | Cl/Cd
-18.5 | -0.47 | 0.15688 | -0.031 | -2.993
-18 | -0.486 | 0.14892 | -0.031 | -3.266
-17.5 | -0.503 | 0.14314 | -0.031 | -3.513
-17 | -0.519 | 0.13358 | -0.032 | -3.884
-16.5 | -0.534 | 0.12617 | -0.032 | -4.23
-16 | -0.547 | 0.12007 | -0.033 | -4.559
-15.5 | -0.559 | 0.11367 | -0.033 | -4.921
-15 | -0.57 | 0.10793 | -0.033 | -5.277
-14.5 | -0.577 | 0.10311 | -0.033 | -5.598
-14 | -0.583 | 0.09572 | -0.034 | -6.091
-13.5 | -0.586 | 0.09007 | -0.035 | -6.503
-13 | -0.586 | 0.08433 | -0.036 | -6.943
-12.5 | -0.582 | 0.07921 | -0.037 | -7.347
-12 | -0.575 | 0.07358 | -0.038 | -7.815
-11.5 | -0.563 | 0.06969 | -0.038 | -8.084
-11 | -0.55 | 0.06406 | -0.04 | -8.578
-10.5 | -0.533 | 0.058 | -0.043 | -9.189
-10 | -0.522 | 0.04536 | -0.05 | -11.517
-9.5 | -0.534 | 0.02166 | -0.061 | -24.641
-9 | -0.55 | 0.00952 | -0.07 | -57.776
-8.5 | -0.508 | 0.00634 | -0.07 | -80.19
-8 | -0.463 | 0.00624 | -0.071 | -74.157
-7.5 | -0.414 | 0.00601 | -0.071 | -68.854
-7 | -0.362 | 0.0059 | -0.072 | -61.398
-6.5 | -0.308 | 0.00579 | -0.072 | -53.179
-6 | -0.252 | 0.00571 | -0.073 | -44.154
-5.5 | -0.194 | 0.00571 | -0.073 | -33.984
-5 | -0.135 | 0.00625 | -0.074 | -21.632
-4.5 | -0.076 | 0.00617 | -0.074 | -12.254
-4 | -0.015 | 0.00719 | -0.075 | -2.155
-3.5 | 0.045 | 0.00702 | -0.075 | 6.405
-3 | 0.106 | 0.00692 | -0.076 | 15.266
-2.5 | 0.167 | 0.00682 | -0.076 | 24.453
-2 | 0.228 | 0.00674 | -0.077 | 33.772
-1.5 | 0.289 | 0.00549 | -0.077 | 52.762
-1 | 0.35 | 0.00549 | -0.078 | 63.834
-0.5 | 0.411 | 0.00557 | -0.078 | 73.878
0 | 0.472 | 0.00561 | -0.079 | 84.172
0.5 | 0.533 | 0.00572 | -0.079 | 93.218
1 | 0.594 | 0.00584 | -0.08 | 101.699
1.5 | 0.655 | 0.0059 | -0.08 | 110.899
2 | 0.715 | 0.00603 | -0.081 | 118.618
2.5 | 0.776 | 0.00614 | -0.081 | 126.37
3 | 0.837 | 0.00632 | -0.082 | 132.363
3.5 | 0.893 | 0.00651 | -0.082 | 137.127
4 | 0.952 | 0.00676 | -0.083 | 140.898
4.5 | 1.012 | 0.007 | -0.083 | 144.446
5 | 1.068 | 0.00633 | -0.084 | 168.759
5.5 | 1.122 | 0.00695 | -0.084 | 161.375
6 | 1.174 | 0.00731 | -0.084 | 160.721
6.5 | 1.225 | 0.0077 | -0.084 | 159.069
7 | 1.272 | 0.00854 | -0.084 | 148.823
7.5 | 1.315 | 0.00986 | -0.084 | 133.402
8 | 1.348 | 0.01487 | -0.084 | 90.624
8.5 | 1.389 | 0.01594 | -0.084 | 87.166
9 | 1.427 | 0.01688 | -0.084 | 84.534
9.5 | 1.46 | 0.01789 | -0.085 | 81.637
10 | 1.489 | 0.01901 | -0.085 | 78.34
10.5 | 1.514 | 0.02014 | -0.085 | 75.148
11 | 1.532 | 0.02149 | -0.086 | 71.302
11.5 | 1.542 | 0.02277 | -0.086 | 67.708
12 | 1.545 | 0.02421 | -0.086 | 63.821
12.5 | 1.541 | 0.02573 | -0.086 | 59.898
13 | 1.531 | 0.02754 | -0.087 | 55.598
13.5 | 1.514 | 0.02963 | -0.087 | 51.092
14 | 1.491 | 0.03169 | -0.087 | 47.047
14.5 | 1.463 | 0.03389 | -0.087 | 43.156
15 | 1.429 | 0.03609 | -0.087 | 39.604
15.5 | 1.391 | 0.03902 | -0.088 | 35.639
16 | 1.347 | 0.04237 | -0.088 | 31.796
16.5 | 1.301 | 0.04585 | -0.088 | 28.379
17 | 1.251 | 0.05022 | -0.087 | 24.911

## 60. Re 3M Mach 0.10 (2)
BIGFOIL.COM POLAR EXPORT
NACA63-614 a=0.5
NACA63-614 a=0.5 |  |  |  | Cl Max: | 1.6675 | at alpha= | 19 | deg
XFOIL ncrit=9 |  |  |  | L/D Max: | 201.528 | at alpha= | 5 | deg
Re: | 3000000 |  |  | Cd Min: | 0.09486 | at alpha= | 20 | deg
Mach: | 0.1 |  |  | Cl=0 at alpha= | -3.938 | deg
|  |  |  | @ Cl=0.1, Cd= | 0.0067026
|  |  |  | @ Cl=0.4, Cd= | 0.0051615
|  |  |  | @ Cl=0.6, Cd= | 0.0049142
alpha (deg) | Cl | Cd | Cm | Cl/Cd
-17 | -0.9958 | 0.06393 | -0.0677 | -15.5764
-16.5 | -1.0882 | 0.04254 | -0.0833 | -25.5806
-16 | -1.135 | 0.0315 | -0.0905 | -36.0317
-15.5 | -1.1531 | 0.02693 | -0.0893 | -42.8184
-15 | -1.1623 | 0.02368 | -0.0842 | -49.0836
-14.5 | -1.1384 | 0.02114 | -0.082 | -53.8505
-14 | -1.1022 | 0.01922 | -0.0805 | -57.3465
-13.5 | -1.0604 | 0.0176 | -0.0794 | -60.25
-13 | -1.0147 | 0.01623 | -0.0786 | -62.52
-12.5 | -0.966 | 0.01506 | -0.078 | -64.1434
-12 | -0.9152 | 0.01409 | -0.0776 | -64.9539
-11.5 | -0.8632 | 0.01316 | -0.0773 | -65.5927
-11 | -0.8112 | 0.01215 | -0.077 | -66.7654
-10.5 | -0.7574 | 0.01133 | -0.0769 | -66.8491
-10 | -0.7018 | 0.01081 | -0.0769 | -64.9214
-9.5 | -0.6452 | 0.01038 | -0.0771 | -62.158
-8.5 | -0.5303 | 0.00978 | -0.0776 | -54.2229
-8 | -0.4726 | 0.00951 | -0.0779 | -49.6951
-7.5 | -0.4159 | 0.00896 | -0.0781 | -46.4174
-7 | -0.358 | 0.00865 | -0.0785 | -41.3873
-6.5 | -0.2998 | 0.00839 | -0.0789 | -35.733
-6 | -0.2414 | 0.00813 | -0.0793 | -29.6925
-5.5 | -0.1834 | 0.00776 | -0.0797 | -23.634
-5 | -0.1249 | 0.0075 | -0.0802 | -16.6533
-4.5 | -0.0661 | 0.00728 | -0.0807 | -9.0797
-4 | -0.0073 | 0.00708 | -0.0813 | -1.0311
-3.5 | 0.0516 | 0.00685 | -0.0818 | 7.5328
-3 | 0.1107 | 0.00667 | -0.0824 | 16.5967
-2.5 | 0.1696 | 0.0065 | -0.0831 | 26.0923
-2 | 0.2283 | 0.00623 | -0.0837 | 36.6453
-1.5 | 0.2871 | 0.0059 | -0.0844 | 48.661
-1 | 0.3453 | 0.00548 | -0.0852 | 63.0109
-0.5 | 0.4037 | 0.00514 | -0.086 | 78.5409
0 | 0.4628 | 0.00501 | -0.0867 | 92.3752
0.5 | 0.5219 | 0.00497 | -0.0874 | 105.0101
1 | 0.581 | 0.00494 | -0.0882 | 117.6113
1.5 | 0.64 | 0.00486 | -0.0889 | 131.6872
2.5 | 0.7567 | 0.00466 | -0.0902 | 162.382
3 | 0.8146 | 0.00465 | -0.0908 | 175.1828
3.5 | 0.8717 | 0.00469 | -0.0911 | 185.8635
4 | 0.9264 | 0.00475 | -0.0909 | 195.0316
4.5 | 0.9851 | 0.0049 | -0.0917 | 201.0408
5 | 1.0419 | 0.00517 | -0.0921 | 201.528
5.5 | 1.0956 | 0.00572 | -0.0922 | 191.5385
6 | 1.1461 | 0.0065 | -0.0919 | 176.3231
6.5 | 1.1914 | 0.00761 | -0.0908 | 156.5572
7 | 1.2319 | 0.00888 | -0.089 | 138.7275
7.5 | 1.2693 | 0.0101 | -0.0866 | 125.6733
8 | 1.3017 | 0.01133 | -0.0834 | 114.8897
8.5 | 1.3247 | 0.01241 | -0.0784 | 106.7446
9 | 1.3374 | 0.01385 | -0.0724 | 96.5632
9.5 | 1.3558 | 0.01552 | -0.0681 | 87.3582
10 | 1.3799 | 0.01715 | -0.0649 | 80.4606
10.5 | 1.4041 | 0.01893 | -0.0621 | 74.1733
11 | 1.4301 | 0.02071 | -0.0597 | 69.0536
11.5 | 1.4535 | 0.02275 | -0.0573 | 63.8901
12 | 1.477 | 0.02488 | -0.0552 | 59.365
12.5 | 1.497 | 0.02735 | -0.053 | 54.7349
13 | 1.5187 | 0.02979 | -0.0511 | 50.9802
13.5 | 1.5371 | 0.03261 | -0.0493 | 47.1358
14 | 1.5554 | 0.0356 | -0.0478 | 43.691
14.5 | 1.5744 | 0.03864 | -0.0465 | 40.7453
15 | 1.5907 | 0.04206 | -0.0453 | 37.8198
15.5 | 1.604 | 0.0459 | -0.0443 | 34.9455
16 | 1.6199 | 0.04963 | -0.0437 | 32.6395
16.5 | 1.6332 | 0.05376 | -0.0432 | 30.3795
17 | 1.6422 | 0.0585 | -0.0429 | 28.0718
17.5 | 1.6503 | 0.06352 | -0.043 | 25.9808
18 | 1.6598 | 0.06852 | -0.0433 | 24.2236
18.5 | 1.6657 | 0.07417 | -0.044 | 22.4579
19 | 1.6675 | 0.0805 | -0.0451 | 20.7143
19.5 | 1.6638 | 0.08785 | -0.0467 | 18.9391
20 | 1.6635 | 0.09486 | -0.0486 | 17.5364

## 61. Re 3M Mach 0.25 (1)
BIGFOIL.COM POLAR EXPORT
NACA63-614 a=0.5
NACA63-614 a=0.5 |  |  |  | Cl Max: | 1.524 | at alpha= | 11 | deg
JavaFoil+Calcfoil stall+Eppler ext transition |  |  |  | L/D Max: | 158.674 | at alpha= | 5.5 | deg
Re: | 3000000 |  |  | Cd Min: | 0.00553 | at alpha= | -1.5 | deg
Mach: | 0.25 |  |  | Cl=0 at alpha= | -3.871 | deg
|  |  |  | @ Cl=0.1, Cd= | 0.0070057
|  |  |  | @ Cl=0.4, Cd= | 0.0056108
|  |  |  | @ Cl=0.6, Cd= | 0.0058739
alpha (deg) | Cl | Cd | Cm | Cl/Cd
-16.5 | -0.165 | 0.14584 | -0.03 | -1.129
-16 | -0.231 | 0.13716 | -0.031 | -1.684
-15.5 | -0.283 | 0.129 | -0.031 | -2.193
-15 | -0.328 | 0.11985 | -0.032 | -2.74
-14.5 | -0.369 | 0.11423 | -0.032 | -3.228
-14 | -0.404 | 0.10622 | -0.032 | -3.808
-13.5 | -0.435 | 0.09958 | -0.033 | -4.371
-13 | -0.461 | 0.09329 | -0.034 | -4.938
-12.5 | -0.48 | 0.08829 | -0.034 | -5.436
-12 | -0.494 | 0.08071 | -0.035 | -6.12
-11.5 | -0.501 | 0.07458 | -0.036 | -6.718
-11 | -0.501 | 0.07136 | -0.036 | -7.024
-10.5 | -0.496 | 0.06478 | -0.039 | -7.661
-10 | -0.484 | 0.06081 | -0.039 | -7.959
-9.5 | -0.468 | 0.05435 | -0.043 | -8.613
-9 | -0.448 | 0.04808 | -0.047 | -9.31
-8.5 | -0.493 | 0.01115 | -0.07 | -44.179
-8 | -0.465 | 0.00613 | -0.073 | -75.986
-7.5 | -0.419 | 0.00609 | -0.073 | -68.757
-7 | -0.368 | 0.00602 | -0.074 | -61.189
-6.5 | -0.314 | 0.00586 | -0.074 | -53.689
-6 | -0.258 | 0.00577 | -0.075 | -44.649
-5.5 | -0.199 | 0.00576 | -0.075 | -34.486
-5 | -0.138 | 0.0063 | -0.076 | -21.986
-4.5 | -0.077 | 0.0062 | -0.076 | -12.489
-4 | -0.016 | 0.00729 | -0.077 | -2.182
-3.5 | 0.046 | 0.0071 | -0.077 | 6.505
-3 | 0.109 | 0.00699 | -0.078 | 15.521
-2.5 | 0.171 | 0.00688 | -0.078 | 24.881
-2 | 0.234 | 0.00677 | -0.079 | 34.569
-1.5 | 0.297 | 0.00553 | -0.079 | 53.772
-1 | 0.36 | 0.00556 | -0.08 | 64.725
-0.5 | 0.423 | 0.00564 | -0.08 | 74.976
0 | 0.485 | 0.00571 | -0.081 | 84.949
0.5 | 0.548 | 0.00579 | -0.081 | 94.647
1 | 0.61 | 0.00589 | -0.082 | 103.672
1.5 | 0.673 | 0.00597 | -0.082 | 112.669
2 | 0.735 | 0.00611 | -0.083 | 120.288
2.5 | 0.797 | 0.00628 | -0.083 | 126.888
3 | 0.86 | 0.00645 | -0.084 | 133.205
3.5 | 0.917 | 0.00671 | -0.084 | 136.567
4 | 0.978 | 0.00699 | -0.085 | 139.948
4.5 | 1.037 | 0.00684 | -0.085 | 151.502
5 | 1.093 | 0.00694 | -0.086 | 157.567
5.5 | 1.148 | 0.00723 | -0.086 | 158.674
6 | 1.201 | 0.00767 | -0.086 | 156.581
6.5 | 1.252 | 0.0082 | -0.086 | 152.753
7 | 1.297 | 0.00945 | -0.086 | 137.32
7.5 | 1.341 | 0.01076 | -0.086 | 124.639
8 | 1.374 | 0.01594 | -0.086 | 86.17
8.5 | 1.414 | 0.01708 | -0.086 | 82.799
9 | 1.449 | 0.01817 | -0.086 | 79.732
9.5 | 1.477 | 0.01936 | -0.087 | 76.308
10 | 1.5 | 0.02062 | -0.087 | 72.725
10.5 | 1.516 | 0.022 | -0.087 | 68.926
11 | 1.524 | 0.02353 | -0.088 | 64.775
11.5 | 1.518 | 0.02504 | -0.088 | 60.614
12 | 1.501 | 0.02692 | -0.088 | 55.751
12.5 | 1.473 | 0.029 | -0.088 | 50.807
13 | 1.435 | 0.03119 | -0.089 | 46.006
13.5 | 1.386 | 0.03386 | -0.089 | 40.918
14 | 1.325 | 0.03678 | -0.089 | 36.04
14.5 | 1.255 | 0.04044 | -0.089 | 31.031
15 | 1.172 | 0.04558 | -0.088 | 25.719
15.5 | 1.084 | 0.05081 | -0.088 | 21.324
16 | 0.973 | 0.06507 | -0.085 | 14.952

## 62. Re 3M Mach 0.25 (2)
BIGFOIL.COM POLAR EXPORT
NACA63-614 a=0.5
NACA63-614 a=0.5 |  |  |  | Cl Max: | 1.6169 | at alpha= | 17.5 | deg
XFOIL ncrit=9 |  |  |  | L/D Max: | 203.409 | at alpha= | 5 | deg
Re: | 3000000 |  |  | Cd Min: | 0.20274 | at alpha= | -18 | deg
Mach: | 0.25 |  |  | Cl=0 at alpha= | -3.9371 | deg
|  |  |  | @ Cl=0.1, Cd= | 0.0068086
|  |  |  | @ Cl=0.4, Cd= | 0.005314
|  |  |  | @ Cl=0.6, Cd= | 0.0050019
alpha (deg) | Cl | Cd | Cm | Cl/Cd
-18 | -0.4924 | 0.20274 | 0.0079 | -2.4287
-17.5 | -0.4723 | 0.19669 | 0.0037 | -2.4012
-16.5 | -0.4493 | 0.17638 | -0.0058 | -2.5473
-16 | -0.4491 | 0.16342 | -0.0118 | -2.7481
-15 | -0.5668 | 0.11317 | -0.0386 | -5.0084
-14 | -0.9395 | 0.03736 | -0.0945 | -25.1472
-13.5 | -0.984 | 0.02911 | -0.0981 | -33.8028
-13 | -1.0021 | 0.02469 | -0.0934 | -40.5873
-12.5 | -0.9811 | 0.02105 | -0.0909 | -46.6081
-12 | -0.9441 | 0.01829 | -0.0889 | -51.6184
-11.5 | -0.8976 | 0.01624 | -0.0873 | -55.2709
-11 | -0.846 | 0.01461 | -0.086 | -57.9055
-10.5 | -0.7912 | 0.01332 | -0.0849 | -59.3994
-10 | -0.7356 | 0.01206 | -0.084 | -60.995
-9.5 | -0.6777 | 0.01112 | -0.0834 | -60.9442
-9 | -0.6174 | 0.01061 | -0.083 | -58.1904
-8.5 | -0.5563 | 0.01022 | -0.0828 | -54.4325
-8 | -0.4949 | 0.00993 | -0.0827 | -49.8389
-7.5 | -0.4339 | 0.00956 | -0.0826 | -45.387
-6.5 | -0.3128 | 0.00868 | -0.0827 | -36.0369
-6 | -0.2518 | 0.00837 | -0.0829 | -30.0836
-5.5 | -0.191 | 0.00803 | -0.0831 | -23.7858
-5 | -0.1301 | 0.00765 | -0.0834 | -17.0065
-4.5 | -0.0689 | 0.00741 | -0.0838 | -9.2982
-4 | -0.0077 | 0.00721 | -0.0842 | -1.068
-3.5 | 0.0535 | 0.00693 | -0.0847 | 7.7201
-3 | 0.1148 | 0.00677 | -0.0852 | 16.9572
-2.5 | 0.1758 | 0.0066 | -0.0858 | 26.6364
-2 | 0.2369 | 0.00632 | -0.0865 | 37.4842
-1.5 | 0.2977 | 0.00602 | -0.0872 | 49.4518
-1 | 0.3578 | 0.0056 | -0.0879 | 63.8929
-0.5 | 0.4183 | 0.00519 | -0.0887 | 80.5973
0 | 0.4794 | 0.00508 | -0.0895 | 94.3701
0.5 | 0.5405 | 0.00506 | -0.0902 | 106.8182
1 | 0.6019 | 0.005 | -0.091 | 120.38
1.5 | 0.6629 | 0.00498 | -0.0917 | 133.1124
2 | 0.7237 | 0.00487 | -0.0924 | 148.6037
2.5 | 0.7838 | 0.0048 | -0.093 | 163.2917
3 | 0.8442 | 0.00477 | -0.0936 | 176.9811
3.5 | 0.9036 | 0.0048 | -0.0939 | 188.25
4 | 0.9608 | 0.00489 | -0.0938 | 196.4826
4.5 | 1.0193 | 0.00504 | -0.0939 | 202.2421
5 | 1.0801 | 0.00531 | -0.0946 | 203.4087
5.5 | 1.1354 | 0.00591 | -0.0944 | 192.1151
6 | 1.1862 | 0.0068 | -0.0936 | 174.4412
6.5 | 1.2296 | 0.00807 | -0.0918 | 152.3668
7 | 1.2661 | 0.0095 | -0.0888 | 133.2737
7.5 | 1.2969 | 0.01087 | -0.0848 | 119.31
8 | 1.3095 | 0.01223 | -0.0777 | 107.0728
8.5 | 1.3226 | 0.01396 | -0.0718 | 94.7421
9 | 1.3366 | 0.01613 | -0.0669 | 82.8642
9.5 | 1.358 | 0.01819 | -0.0633 | 74.6564
10 | 1.3815 | 0.0203 | -0.0602 | 68.0542
10.5 | 1.4057 | 0.02249 | -0.0575 | 62.5033
11 | 1.4278 | 0.02492 | -0.0548 | 57.2953
11.5 | 1.452 | 0.02732 | -0.0525 | 53.1479
12 | 1.4706 | 0.03024 | -0.0501 | 48.631
12.5 | 1.4928 | 0.03306 | -0.0481 | 45.1543
13 | 1.5117 | 0.0363 | -0.0463 | 41.6446
13.5 | 1.5296 | 0.03976 | -0.0446 | 38.4708
14 | 1.5479 | 0.04337 | -0.0432 | 35.6906
14.5 | 1.5614 | 0.04753 | -0.042 | 32.8508
15 | 1.5765 | 0.05174 | -0.041 | 30.4697
15.5 | 1.5895 | 0.05632 | -0.0404 | 28.2227
16 | 1.5982 | 0.06157 | -0.0401 | 25.9574
16.5 | 1.6057 | 0.06717 | -0.0401 | 23.905
17 | 1.6128 | 0.07305 | -0.0405 | 22.078
17.5 | 1.6169 | 0.07947 | -0.0413 | 20.346
18 | 1.6154 | 0.0869 | -0.0428 | 18.5892
18.5 | 1.6098 | 0.09516 | -0.0449 | 16.9168
19 | 1.6063 | 0.10336 | -0.0474 | 15.5408
19.5 | 1.5991 | 0.11236 | -0.0507 | 14.2319
20 | 1.5893 | 0.12193 | -0.0547 | 13.0345

## 63. Re 3M Mach 0.50 (1)
BIGFOIL.COM POLAR EXPORT
NACA63-614 a=0.5
NACA63-614 a=0.5 |  |  |  | Cl Max: | 1.466 | at alpha= | 8.5 | deg
JavaFoil+Calcfoil stall+Eppler ext transition |  |  |  | L/D Max: | 140.027 | at alpha= | 5.5 | deg
Re: | 3000000 |  |  | Cd Min: | 0.00581 | at alpha= | -5 | deg
Mach: | 0.5 |  |  | Cl=0 at alpha= | -3.8696 | deg
|  |  |  | @ Cl=0.1, Cd= | 0.007318
|  |  |  | @ Cl=0.4, Cd= | 0.0058984
|  |  |  | @ Cl=0.6, Cd= | 0.0061391
alpha (deg) | Cl | Cd | Cm | Cl/Cd
-20 | -0.91 | 0.1697 | -0.04 | -5.363
-19.5 | -0.882 | 0.16159 | -0.04 | -5.461
-19 | -0.855 | 0.15574 | -0.04 | -5.487
-18.5 | -0.827 | 0.15188 | -0.041 | -5.445
-18 | -0.797 | 0.1498 | -0.039 | -5.321
-17.5 | -0.769 | 0.14502 | -0.039 | -5.3
-17 | -0.741 | 0.14038 | -0.039 | -5.275
-16.5 | -0.713 | 0.1331 | -0.039 | -5.355
-16 | -0.685 | 0.13194 | -0.04 | -5.195
-15.5 | -0.656 | 0.12427 | -0.039 | -5.279
-15 | -0.627 | 0.11936 | -0.038 | -5.254
-14.5 | -0.599 | 0.11698 | -0.038 | -5.121
-14 | -0.571 | 0.11312 | -0.039 | -5.048
-13.5 | -0.543 | 0.10941 | -0.039 | -4.962
-13 | -0.515 | 0.10574 | -0.039 | -4.869
-12.5 | -0.485 | 0.10048 | -0.037 | -4.831
-12 | -0.457 | 0.09704 | -0.037 | -4.714
-11.5 | -0.429 | 0.09293 | -0.037 | -4.621
-11 | -0.401 | 0.08995 | -0.038 | -4.461
-10.5 | -0.373 | 0.08712 | -0.038 | -4.283
-10 | -0.345 | 0.08218 | -0.037 | -4.194
-9.5 | -0.316 | 0.07077 | -0.037 | -4.47
-9 | -0.288 | 0.06237 | -0.037 | -4.623
-8.5 | -0.26 | 0.05599 | -0.038 | -4.65
-8 | -0.232 | 0.05814 | -0.037 | -3.988
-7.5 | -0.204 | 0.0562 | -0.038 | -3.627
-7 | -0.282 | 0.04727 | -0.042 | -5.958
-6.5 | -0.265 | 0.03924 | -0.05 | -6.75
-6 | -0.276 | 0.00812 | -0.083 | -34.009
-5.5 | -0.216 | 0.00598 | -0.084 | -36.123
-5 | -0.152 | 0.00581 | -0.085 | -26.124
-4.5 | -0.086 | 0.00646 | -0.085 | -13.245
-4 | -0.018 | 0.00635 | -0.086 | -2.777
-3.5 | 0.051 | 0.00743 | -0.086 | 6.906
-3 | 0.121 | 0.00727 | -0.087 | 16.637
-2.5 | 0.191 | 0.00712 | -0.087 | 26.829
-2 | 0.261 | 0.00703 | -0.088 | 37.136
-1.5 | 0.333 | 0.00698 | -0.089 | 47.623
-1 | 0.403 | 0.00585 | -0.089 | 68.8
-0.5 | 0.473 | 0.00593 | -0.09 | 79.707
0 | 0.543 | 0.00604 | -0.09 | 89.879
0.5 | 0.612 | 0.00616 | -0.091 | 99.38
1 | 0.682 | 0.00634 | -0.091 | 107.655
1.5 | 0.752 | 0.00655 | -0.092 | 114.753
2 | 0.822 | 0.00679 | -0.093 | 121.02
2.5 | 0.892 | 0.00702 | -0.093 | 126.94
3 | 0.953 | 0.00726 | -0.093 | 131.341
3.5 | 1.011 | 0.00757 | -0.093 | 133.487
4 | 1.075 | 0.00795 | -0.094 | 135.318
4.5 | 1.139 | 0.00838 | -0.094 | 135.806
5 | 1.201 | 0.00885 | -0.094 | 135.672
5.5 | 1.259 | 0.00899 | -0.094 | 140.027
6 | 1.313 | 0.00984 | -0.095 | 133.456
6.5 | 1.362 | 0.01168 | -0.095 | 116.569
7 | 1.403 | 0.01368 | -0.095 | 102.548
7.5 | 1.43 | 0.02025 | -0.094 | 70.625
8 | 1.456 | 0.02189 | -0.095 | 66.539
8.5 | 1.466 | 0.02386 | -0.095 | 61.441
9 | 1.433 | 0.02616 | -0.095 | 54.792
9.5 | 1.304 | 0.02923 | -0.095 | 44.624
10 | 0.889 | 0.03227 | -0.095 | 27.538
10.5 | 0.783 | 0.07773 | -0.043 | 10.077
11 | 0.938 | 0.03694 | -0.095 | 25.388
11.5 | 0.836 | 0.08837 | -0.044 | 9.459
12 | 0.863 | 0.09506 | -0.047 | 9.078
12.5 | 0.889 | 0.09805 | -0.048 | 9.065
13 | 0.917 | 0.10366 | -0.052 | 8.846
13.5 | 0.942 | 0.10761 | -0.052 | 8.758

## 64. Re 3M Mach 0.50 (2)
BIGFOIL.COM POLAR EXPORT
NACA63-614 a=0.5
NACA63-614 a=0.5 |  |  |  | Cl Max: | 1.4626 | at alpha= | 13 | deg
XFOIL ncrit=9 |  |  |  | L/D Max: | 548.966 | at alpha= | -0.5 | deg
Re: | 3000000 |  |  | Cd Min: | 0.25322 | at alpha= | -20 | deg
Mach: | 0.5 |  |  | Cl=0 at alpha= | -3.9082 | deg
|  |  |  | @ Cl=0.1, Cd= | 0.0012865
|  |  |  | @ Cl=0.4, Cd= | 0.00098214
|  |  |  | @ Cl=0.6, Cd= | 0.0053764
alpha (deg) | Cl | Cd | Cm | Cl/Cd
-20 | -0.6054 | 0.25322 | 0.0339 | -2.3908
-19.5 | -0.5824 | 0.2449 | 0.0286 | -2.3781
-19 | -0.5592 | 0.23659 | 0.0234 | -2.3636
-18.5 | -0.536 | 0.22835 | 0.0182 | -2.3473
-18 | -0.5147 | 0.21947 | 0.013 | -2.3452
-17.5 | -0.4902 | 0.21257 | 0.0082 | -2.3061
-17 | -0.4698 | 0.20296 | 0.0029 | -2.3147
-16.5 | -0.4459 | 0.19579 | -0.0019 | -2.2774
-16 | -0.4266 | 0.18616 | -0.007 | -2.2916
-15.5 | -0.3149 | 0.16098 | -0.0027 | -1.9561
-14.5 | -0.2876 | 0.14682 | -0.0131 | -1.9589
-14 | -0.2752 | 0.14048 | -0.0182 | -1.959
-13.5 | -0.2665 | 0.13433 | -0.0237 | -1.9839
-12.5 | -0.2589 | 0.1159 | -0.0353 | -2.2338
-12 | -0.2503 | 0.10769 | -0.0404 | -2.3243
-11.5 | -0.2547 | 0.09695 | -0.0465 | -2.6271
-11 | -0.2639 | 0.08535 | -0.0531 | -3.092
-10.5 | -0.2693 | 0.07476 | -0.059 | -3.6022
-10 | -0.291 | 0.06217 | -0.0661 | -4.6807
-9.5 | -0.3183 | 0.04946 | -0.0738 | -6.4355
-9 | -0.3467 | 0.03729 | -0.0818 | -9.2974
-8.5 | -0.372 | 0.02453 | -0.093 | -15.1651
-8 | -0.4061 | 0.01848 | -0.099 | -21.9751
-7.5 | -0.4346 | 0.0105 | -0.1005 | -41.3905
-7 | -0.4255 | 0.0044 | -0.1001 | -96.7045
-6.5 | -0.3664 | 0.00285 | -0.0984 | -128.5614
-6 | -0.2956 | 0.00239 | -0.0971 | -123.682
-5.5 | -0.2244 | 0.0021 | -0.0961 | -106.8571
-5 | -0.1545 | 0.00178 | -0.0954 | -86.7978
-4.5 | -0.0841 | 0.00155 | -0.095 | -54.2581
-3.5 | 0.058 | 0.00134 | -0.095 | 43.2836
-3 | 0.1287 | 0.00125 | -0.0953 | 102.96
-2.5 | 0.1991 | 0.00121 | -0.0957 | 164.5455
-2 | 0.2693 | 0.00115 | -0.0962 | 234.1739
-1.5 | 0.3392 | 0.00107 | -0.097 | 317.0093
-0.5 | 0.4776 | 0.00087 | -0.099 | 548.9655
0 | 0.5553 | 0.00537 | -0.1019 | 103.4078
0.5 | 0.6256 | 0.00538 | -0.1027 | 116.2825
1 | 0.6968 | 0.00536 | -0.1035 | 130
1.5 | 0.7673 | 0.00541 | -0.1042 | 141.8299
2 | 0.8383 | 0.0054 | -0.105 | 155.2407
2.5 | 0.9083 | 0.00538 | -0.1055 | 168.829
3 | 0.978 | 0.0054 | -0.1059 | 181.1111
3.5 | 1.0477 | 0.00547 | -0.106 | 191.5356
4 | 1.1158 | 0.00561 | -0.1056 | 198.8948
4.5 | 1.1757 | 0.00579 | -0.1033 | 203.057
5 | 1.2506 | 0.00619 | -0.1041 | 202.0355
5.5 | 1.3108 | 0.00697 | -0.1023 | 188.0631
6 | 1.3492 | 0.00847 | -0.0973 | 159.2916
6.5 | 1.3461 | 0.01054 | -0.0864 | 127.7135
7 | 1.3376 | 0.01375 | -0.0773 | 97.28
7.5 | 1.3297 | 0.01774 | -0.0699 | 74.9549
8 | 1.3314 | 0.02164 | -0.0641 | 61.525
8.5 | 1.3365 | 0.02564 | -0.0592 | 52.1256
9 | 1.3384 | 0.03015 | -0.0547 | 44.3914
9.5 | 1.3559 | 0.03401 | -0.0514 | 39.8677
10 | 1.3768 | 0.03789 | -0.0485 | 36.3368
10.5 | 1.3988 | 0.04191 | -0.0459 | 33.3763
11 | 1.4169 | 0.04644 | -0.0435 | 30.5103
11.5 | 1.4367 | 0.05109 | -0.0414 | 28.121
12 | 1.4485 | 0.05669 | -0.0397 | 25.5512
12.5 | 1.4595 | 0.06271 | -0.0384 | 23.2738
13 | 1.4626 | 0.06982 | -0.0378 | 20.9482
13.5 | 1.4544 | 0.07856 | -0.0382 | 18.5132
14 | 1.4397 | 0.08852 | -0.0399 | 16.2641
14.5 | 1.4211 | 0.09947 | -0.0429 | 14.2867
15 | 1.4003 | 0.11136 | -0.0472 | 12.5745
15.5 | 1.3745 | 0.12449 | -0.0532 | 11.041
16 | 1.3473 | 0.13853 | -0.0609 | 9.7257
16.5 | 1.3227 | 0.15289 | -0.0698 | 8.6513
17 | 1.3012 | 0.16743 | -0.0794 | 7.7716
17.5 | 1.2832 | 0.18186 | -0.0893 | 7.056
18 | 1.2686 | 0.19634 | -0.0994 | 6.4612

## 65. Re 4M Mach 0.00 (1)
BIGFOIL.COM POLAR EXPORT
NACA63-614 a=0.5
NACA63-614 a=0.5 |  |  |  | Cl Max: | 1.553 | at alpha= | 12 | deg
JavaFoil+Calcfoil stall+Eppler ext transition |  |  |  | L/D Max: | 180.851 | at alpha= | 5.5 | deg
Re: | 4000000 |  |  | Cd Min: | 0.00538 | at alpha= | -1 | deg
Mach: | 0 |  |  | Cl=0 at alpha= | -3.875 | deg
|  |  |  | @ Cl=0.1, Cd= | 0.0066492
|  |  |  | @ Cl=0.4, Cd= | 0.005448
|  |  |  | @ Cl=0.6, Cd= | 0.005648
alpha (deg) | Cl | Cd | Cm | Cl/Cd
-19 | -0.502 | 0.1589 | -0.031 | -3.162
-18.5 | -0.517 | 0.14958 | -0.032 | -3.459
-18 | -0.532 | 0.1435 | -0.032 | -3.704
-17.5 | -0.545 | 0.13768 | -0.032 | -3.959
-17 | -0.558 | 0.12816 | -0.033 | -4.355
-16.5 | -0.57 | 0.12292 | -0.032 | -4.634
-16 | -0.58 | 0.11753 | -0.033 | -4.934
-15.5 | -0.589 | 0.11079 | -0.034 | -5.317
-15 | -0.596 | 0.1038 | -0.034 | -5.741
-14.5 | -0.601 | 0.0997 | -0.034 | -6.025
-14 | -0.604 | 0.09229 | -0.036 | -6.545
-13.5 | -0.604 | 0.08654 | -0.036 | -6.979
-13 | -0.601 | 0.08128 | -0.037 | -7.395
-12.5 | -0.595 | 0.07574 | -0.039 | -7.86
-12 | -0.587 | 0.07013 | -0.04 | -8.365
-11.5 | -0.576 | 0.06376 | -0.042 | -9.029
-11 | -0.563 | 0.05646 | -0.045 | -9.972
-10.5 | -0.583 | 0.02834 | -0.058 | -20.572
-10 | -0.589 | 0.01497 | -0.064 | -39.321
-9.5 | -0.58 | 0.01033 | -0.068 | -56.126
-9 | -0.55 | 0.00622 | -0.07 | -88.521
-8.5 | -0.508 | 0.00608 | -0.07 | -83.474
-8 | -0.462 | 0.00599 | -0.07 | -77.157
-7.5 | -0.413 | 0.00571 | -0.071 | -72.254
-7 | -0.361 | 0.00563 | -0.071 | -64.069
-6.5 | -0.307 | 0.00556 | -0.072 | -55.236
-6 | -0.251 | 0.00547 | -0.072 | -45.897
-5.5 | -0.193 | 0.00548 | -0.073 | -35.218
-5 | -0.134 | 0.00599 | -0.073 | -22.445
-4.5 | -0.075 | 0.00593 | -0.074 | -12.676
-4 | -0.015 | 0.00587 | -0.074 | -2.626
-3.5 | 0.045 | 0.00675 | -0.075 | 6.632
-3 | 0.105 | 0.00664 | -0.075 | 15.853
-2.5 | 0.166 | 0.00655 | -0.076 | 25.309
-2 | 0.227 | 0.00648 | -0.076 | 34.978
-1.5 | 0.288 | 0.00539 | -0.077 | 53.39
-1 | 0.349 | 0.00538 | -0.077 | 64.749
-0.5 | 0.409 | 0.00546 | -0.078 | 74.928
0 | 0.47 | 0.00548 | -0.078 | 85.763
0.5 | 0.53 | 0.00558 | -0.079 | 95.058
1 | 0.591 | 0.00563 | -0.079 | 105.045
1.5 | 0.651 | 0.00575 | -0.08 | 113.351
2 | 0.712 | 0.00585 | -0.08 | 121.734
2.5 | 0.772 | 0.00598 | -0.081 | 129.105
3 | 0.832 | 0.00617 | -0.081 | 134.942
3.5 | 0.888 | 0.00637 | -0.082 | 139.415
4 | 0.947 | 0.00658 | -0.082 | 144.032
4.5 | 1.007 | 0.00683 | -0.083 | 147.422
5 | 1.064 | 0.0069 | -0.083 | 154.087
5.5 | 1.118 | 0.00618 | -0.084 | 180.851
6 | 1.17 | 0.00727 | -0.084 | 160.898
6.5 | 1.218 | 0.0082 | -0.084 | 148.578
7 | 1.265 | 0.00905 | -0.084 | 139.817
7.5 | 1.309 | 0.01042 | -0.084 | 125.566
8 | 1.346 | 0.01385 | -0.084 | 97.143
8.5 | 1.388 | 0.01488 | -0.084 | 93.278
9 | 1.426 | 0.01574 | -0.084 | 90.608
9.5 | 1.46 | 0.01667 | -0.085 | 87.574
10 | 1.49 | 0.01769 | -0.085 | 84.182
10.5 | 1.515 | 0.01875 | -0.085 | 80.815
11 | 1.536 | 0.02 | -0.085 | 76.774
11.5 | 1.547 | 0.02121 | -0.086 | 72.94
12 | 1.553 | 0.02246 | -0.086 | 69.127
12.5 | 1.552 | 0.02386 | -0.086 | 65.042
13 | 1.545 | 0.02538 | -0.087 | 60.881
13.5 | 1.532 | 0.02725 | -0.087 | 56.237
14 | 1.514 | 0.0291 | -0.087 | 52.015
14.5 | 1.49 | 0.03111 | -0.087 | 47.891
15 | 1.462 | 0.03325 | -0.087 | 43.95
15.5 | 1.428 | 0.03575 | -0.088 | 39.961
16 | 1.392 | 0.03824 | -0.088 | 36.401
16.5 | 1.352 | 0.0408 | -0.088 | 33.147
17 | 1.308 | 0.04466 | -0.088 | 29.294

## 66. Re 4M Mach 0.00 (2)
BIGFOIL.COM POLAR EXPORT
NACA63-614 a=0.5
NACA63-614 a=0.5 |  |  |  | Cl Max: | 1.7192 | at alpha= | 20 | deg
XFOIL ncrit=9 |  |  |  | L/D Max: | 206.667 | at alpha= | 5 | deg
Re: | 4000000 |  |  | Cd Min: | 0.08378 | at alpha= | 20 | deg
Mach: | 0 |  |  | Cl=0 at alpha= | -3.9343 | deg
|  |  |  | @ Cl=0.1, Cd= | 0.0063415
|  |  |  | @ Cl=0.4, Cd= | 0.0049348
|  |  |  | @ Cl=0.6, Cd= | 0.004659
alpha (deg) | Cl | Cd | Cm | Cl/Cd
-18 | -1.2168 | 0.04232 | -0.0828 | -28.7524
-17.5 | -1.251 | 0.03273 | -0.0887 | -38.2218
-17 | -1.2654 | 0.02754 | -0.0894 | -45.9477
-16 | -1.2614 | 0.02267 | -0.0818 | -55.6418
-15.5 | -1.2307 | 0.02098 | -0.08 | -58.6606
-15 | -1.1932 | 0.01954 | -0.0787 | -61.0645
-14.5 | -1.1518 | 0.01823 | -0.0777 | -63.1816
-14 | -1.1068 | 0.0171 | -0.077 | -64.7251
-13.5 | -1.0612 | 0.01586 | -0.0764 | -66.9105
-13 | -1.0143 | 0.01461 | -0.0758 | -69.4251
-12.5 | -0.9648 | 0.01359 | -0.0755 | -70.9934
-12 | -0.9136 | 0.01271 | -0.0753 | -71.8804
-11.5 | -0.8608 | 0.01199 | -0.0752 | -71.7932
-11 | -0.8078 | 0.01121 | -0.0752 | -72.0607
-10.5 | -0.7544 | 0.01043 | -0.0752 | -72.3298
-10 | -0.6992 | 0.00991 | -0.0754 | -70.555
-9.5 | -0.6427 | 0.00959 | -0.0757 | -67.0177
-9 | -0.5864 | 0.00916 | -0.0759 | -64.0175
-8.5 | -0.5293 | 0.00889 | -0.0763 | -59.5388
-8 | -0.4718 | 0.00863 | -0.0767 | -54.6698
-7.5 | -0.4142 | 0.00841 | -0.0772 | -49.2509
-7 | -0.3572 | 0.00796 | -0.0775 | -44.8744
-6.5 | -0.2993 | 0.0077 | -0.078 | -38.8701
-6 | -0.2413 | 0.00748 | -0.0785 | -32.2594
-5.5 | -0.1829 | 0.00729 | -0.079 | -25.0892
-5 | -0.1248 | 0.00701 | -0.0795 | -17.8031
-4.5 | -0.0664 | 0.00681 | -0.0801 | -9.7504
-4 | -0.0077 | 0.00663 | -0.0807 | -1.1614
-3.5 | 0.0509 | 0.00645 | -0.0813 | 7.8915
-3 | 0.1097 | 0.00632 | -0.0819 | 17.3576
-2.5 | 0.1685 | 0.00613 | -0.0826 | 27.4878
-2 | 0.2271 | 0.00592 | -0.0832 | 38.3615
-1.5 | 0.2856 | 0.00569 | -0.0839 | 50.1933
-1 | 0.344 | 0.00533 | -0.0847 | 64.5403
-0.5 | 0.4021 | 0.00492 | -0.0855 | 81.7276
0 | 0.4606 | 0.00478 | -0.0863 | 96.3598
0.5 | 0.5196 | 0.00466 | -0.0871 | 111.5021
1 | 0.5785 | 0.00467 | -0.0878 | 123.8758
1.5 | 0.6372 | 0.00464 | -0.0885 | 137.3276
2 | 0.6957 | 0.00461 | -0.0893 | 150.9111
2.5 | 0.7538 | 0.00449 | -0.09 | 167.8842
3 | 0.8116 | 0.00447 | -0.0907 | 181.566
3.5 | 0.8689 | 0.00453 | -0.0912 | 191.8102
4 | 0.925 | 0.00468 | -0.0916 | 197.6496
4.5 | 0.9794 | 0.0048 | -0.0915 | 204.0417
5 | 1.0354 | 0.00501 | -0.0919 | 206.6667
5.5 | 1.0869 | 0.00576 | -0.0918 | 188.6979
6 | 1.1352 | 0.00671 | -0.0912 | 169.1803
6.5 | 1.1804 | 0.00777 | -0.0902 | 151.9176
7 | 1.2234 | 0.00883 | -0.0888 | 138.5504
7.5 | 1.2636 | 0.00989 | -0.0869 | 127.7654
8 | 1.3025 | 0.01083 | -0.0848 | 120.2678
8.5 | 1.334 | 0.0119 | -0.0814 | 112.1008
9 | 1.3498 | 0.01295 | -0.0753 | 104.2317
9.5 | 1.3719 | 0.01418 | -0.0711 | 96.7489
10 | 1.3975 | 0.01551 | -0.0678 | 90.1032
10.5 | 1.4246 | 0.01693 | -0.0651 | 84.1465
11 | 1.4503 | 0.01854 | -0.0624 | 78.2255
11.5 | 1.4766 | 0.02023 | -0.0601 | 72.9906
12 | 1.4996 | 0.02222 | -0.0578 | 67.4887
12.5 | 1.5235 | 0.02423 | -0.0557 | 62.8766
13 | 1.5438 | 0.02659 | -0.0535 | 58.0594
13.5 | 1.5657 | 0.02891 | -0.0517 | 54.1577
14 | 1.5859 | 0.03149 | -0.0501 | 50.362
14.5 | 1.6021 | 0.03455 | -0.0484 | 46.3705
15 | 1.6203 | 0.03755 | -0.0471 | 43.1505
15.5 | 1.6379 | 0.04074 | -0.0461 | 40.2037
16 | 1.6527 | 0.04432 | -0.0451 | 37.2902
16.5 | 1.6651 | 0.04826 | -0.0444 | 34.5027
17 | 1.6781 | 0.05229 | -0.0439 | 32.0922
17.5 | 1.6905 | 0.05648 | -0.0436 | 29.9309
18 | 1.7 | 0.06117 | -0.0436 | 27.7914
18.5 | 1.7064 | 0.06637 | -0.0439 | 25.7104
19 | 1.7094 | 0.07218 | -0.0445 | 23.6825
19.5 | 1.716 | 0.07769 | -0.0455 | 22.0878
20 | 1.7192 | 0.08378 | -0.0467 | 20.5204

## 67. Re 4M Mach 0.10 (1)
BIGFOIL.COM POLAR EXPORT
NACA63-614 a=0.5
NACA63-614 a=0.5 |  |  |  | Cl Max: | 1.548 | at alpha= | 12 | deg
JavaFoil+Calcfoil stall+Eppler ext transition |  |  |  | L/D Max: | 162.31 | at alpha= | 5.5 | deg
Re: | 4000000 |  |  | Cd Min: | 0.00538 | at alpha= | -1.5 | deg
Mach: | 0.1 |  |  | Cl=0 at alpha= | -3.875 | deg
|  |  |  | @ Cl=0.1, Cd= | 0.0066618
|  |  |  | @ Cl=0.4, Cd= | 0.0054556
|  |  |  | @ Cl=0.6, Cd= | 0.0056779
alpha (deg) | Cl | Cd | Cm | Cl/Cd
-18.5 | -0.47 | 0.15443 | -0.031 | -3.043
-18 | -0.487 | 0.14704 | -0.032 | -3.311
-17.5 | -0.503 | 0.14085 | -0.032 | -3.573
-17 | -0.519 | 0.13274 | -0.032 | -3.91
-16.5 | -0.534 | 0.12523 | -0.032 | -4.263
-16 | -0.548 | 0.11803 | -0.033 | -4.641
-15.5 | -0.56 | 0.11273 | -0.033 | -4.965
-15 | -0.57 | 0.10551 | -0.034 | -5.4
-14.5 | -0.578 | 0.10138 | -0.034 | -5.698
-14 | -0.584 | 0.09385 | -0.035 | -6.219
-13.5 | -0.587 | 0.08818 | -0.036 | -6.655
-13 | -0.587 | 0.08265 | -0.037 | -7.096
-12.5 | -0.583 | 0.0771 | -0.038 | -7.563
-12 | -0.576 | 0.07165 | -0.039 | -8.043
-11.5 | -0.566 | 0.06639 | -0.041 | -8.528
-11 | -0.554 | 0.05952 | -0.044 | -9.314
-10.5 | -0.548 | 0.04661 | -0.05 | -11.756
-10 | -0.586 | 0.01524 | -0.064 | -38.424
-9.5 | -0.568 | 0.01168 | -0.067 | -48.664
-9 | -0.55 | 0.00624 | -0.07 | -88.115
-8.5 | -0.508 | 0.0061 | -0.07 | -83.293
-8 | -0.463 | 0.006 | -0.071 | -77.089
-7.5 | -0.414 | 0.00573 | -0.071 | -72.226
-7 | -0.362 | 0.00566 | -0.072 | -64.047
-6.5 | -0.308 | 0.00557 | -0.072 | -55.29
-6 | -0.252 | 0.00548 | -0.073 | -46.031
-5.5 | -0.194 | 0.00549 | -0.073 | -35.338
-5 | -0.135 | 0.0054 | -0.074 | -24.997
-4.5 | -0.076 | 0.00594 | -0.074 | -12.713
-4 | -0.015 | 0.00588 | -0.075 | -2.634
-3.5 | 0.045 | 0.00677 | -0.075 | 6.647
-3 | 0.106 | 0.00665 | -0.076 | 15.886
-2.5 | 0.167 | 0.00655 | -0.076 | 25.432
-2 | 0.228 | 0.00648 | -0.077 | 35.12
-1.5 | 0.289 | 0.00538 | -0.077 | 53.785
-1 | 0.35 | 0.00539 | -0.078 | 65.014
-0.5 | 0.411 | 0.00547 | -0.078 | 75.152
0 | 0.472 | 0.00548 | -0.079 | 86.155
0.5 | 0.533 | 0.00558 | -0.079 | 95.483
1 | 0.594 | 0.00567 | -0.08 | 104.744
1.5 | 0.655 | 0.00575 | -0.08 | 113.898
2 | 0.715 | 0.0059 | -0.081 | 121.338
2.5 | 0.776 | 0.00598 | -0.081 | 129.754
3 | 0.837 | 0.00617 | -0.082 | 135.591
3.5 | 0.893 | 0.00637 | -0.082 | 140.05
4 | 0.952 | 0.00659 | -0.083 | 144.58
4.5 | 1.012 | 0.00692 | -0.083 | 146.248
5 | 1.069 | 0.00695 | -0.084 | 153.764
5.5 | 1.123 | 0.00692 | -0.084 | 162.31
6 | 1.175 | 0.00734 | -0.084 | 159.98
6.5 | 1.223 | 0.00829 | -0.084 | 147.645
7 | 1.27 | 0.00917 | -0.084 | 138.553
7.5 | 1.314 | 0.0106 | -0.084 | 123.871
8 | 1.351 | 0.01403 | -0.084 | 96.26
8.5 | 1.392 | 0.01505 | -0.084 | 92.496
9 | 1.43 | 0.01593 | -0.085 | 89.753
9.5 | 1.463 | 0.01689 | -0.085 | 86.656
10 | 1.492 | 0.01794 | -0.085 | 83.196
10.5 | 1.517 | 0.01902 | -0.086 | 79.744
11 | 1.536 | 0.02031 | -0.086 | 75.627
11.5 | 1.545 | 0.0215 | -0.086 | 71.854
12 | 1.548 | 0.02285 | -0.086 | 67.759
12.5 | 1.545 | 0.0243 | -0.087 | 63.556
13 | 1.534 | 0.02601 | -0.087 | 58.991
13.5 | 1.517 | 0.02797 | -0.087 | 54.233
14 | 1.494 | 0.02994 | -0.087 | 49.916
14.5 | 1.466 | 0.03197 | -0.088 | 45.851
15 | 1.433 | 0.03402 | -0.088 | 42.11
15.5 | 1.394 | 0.03675 | -0.088 | 37.924
16 | 1.351 | 0.03991 | -0.088 | 33.854
16.5 | 1.305 | 0.04304 | -0.088 | 30.317
17 | 1.256 | 0.04709 | -0.088 | 26.665

## 68. Re 4M Mach 0.10 (2)
BIGFOIL.COM POLAR EXPORT
NACA63-614 a=0.5
NACA63-614 a=0.5 |  |  |  | Cl Max: | 1.7089 | at alpha= | 20 | deg
XFOIL ncrit=9 |  |  |  | L/D Max: | 206.806 | at alpha= | 5 | deg
Re: | 4000000 |  |  | Cd Min: | 0.22584 | at alpha= | -20 | deg
Mach: | 0.1 |  |  | Cl=0 at alpha= | -3.934 | deg
|  |  |  | @ Cl=0.1, Cd= | 0.0063546
|  |  |  | @ Cl=0.4, Cd= | 0.0049728
|  |  |  | @ Cl=0.6, Cd= | 0.004671
alpha (deg) | Cl | Cd | Cm | Cl/Cd
-20 | -0.5592 | 0.22584 | 0.0234 | -2.4761
-19.5 | -0.541 | 0.2198 | 0.0193 | -2.4613
-19 | -0.523 | 0.21343 | 0.0151 | -2.4505
-17.5 | -1.1599 | 0.04586 | -0.0821 | -25.2922
-17 | -1.2017 | 0.03465 | -0.0898 | -34.6811
-16.5 | -1.2175 | 0.02873 | -0.0918 | -42.3773
-16 | -1.2384 | 0.02497 | -0.0878 | -49.5955
-15.5 | -1.225 | 0.02282 | -0.0841 | -53.681
-15 | -1.1941 | 0.02098 | -0.0822 | -56.9161
-14 | -1.1132 | 0.01802 | -0.0797 | -61.7758
-13.5 | -1.0673 | 0.01679 | -0.0789 | -63.5676
-13 | -1.0212 | 0.01538 | -0.0781 | -66.3979
-12.5 | -0.9723 | 0.01418 | -0.0775 | -68.5684
-12 | -0.9214 | 0.01315 | -0.0771 | -70.0684
-11.5 | -0.8686 | 0.01229 | -0.0768 | -70.6753
-11 | -0.8145 | 0.01158 | -0.0766 | -70.3368
-10.5 | -0.7606 | 0.01074 | -0.0765 | -70.8194
-10 | -0.7056 | 0.01005 | -0.0765 | -70.209
-9.5 | -0.6487 | 0.00965 | -0.0767 | -67.2228
-9 | -0.5917 | 0.00925 | -0.0769 | -63.9676
-8.5 | -0.534 | 0.00895 | -0.0772 | -59.6648
-8 | -0.4759 | 0.00869 | -0.0775 | -54.7641
-7 | -0.36 | 0.00802 | -0.0782 | -44.8878
-6.5 | -0.3017 | 0.00774 | -0.0786 | -38.9793
-6 | -0.2432 | 0.00751 | -0.0791 | -32.3835
-5.5 | -0.1843 | 0.00731 | -0.0796 | -25.212
-5 | -0.1258 | 0.00704 | -0.0801 | -17.8693
-4.5 | -0.0669 | 0.00682 | -0.0806 | -9.8094
-4 | -0.0078 | 0.00664 | -0.0812 | -1.1747
-3.5 | 0.0513 | 0.00647 | -0.0818 | 7.9289
-3 | 0.1104 | 0.00633 | -0.0824 | 17.4408
-2.5 | 0.1697 | 0.00614 | -0.0831 | 27.6384
-1.5 | 0.2875 | 0.00569 | -0.0844 | 50.5272
-1 | 0.3463 | 0.00534 | -0.0852 | 64.8502
-0.5 | 0.4048 | 0.00494 | -0.086 | 81.9433
0 | 0.4637 | 0.00478 | -0.0868 | 97.0084
0.5 | 0.523 | 0.00467 | -0.0876 | 111.9914
1 | 0.5823 | 0.00468 | -0.0883 | 124.4231
1.5 | 0.6414 | 0.00465 | -0.0891 | 137.9355
2.5 | 0.7588 | 0.00451 | -0.0905 | 168.2483
3 | 0.817 | 0.00449 | -0.0912 | 181.9599
3.5 | 0.8747 | 0.00454 | -0.0917 | 192.6652
4 | 0.9311 | 0.0047 | -0.0921 | 198.1064
4.5 | 0.986 | 0.00483 | -0.092 | 204.1408
5 | 1.0423 | 0.00504 | -0.0923 | 206.8056
5.5 | 1.094 | 0.00579 | -0.0922 | 188.9465
6 | 1.1424 | 0.00676 | -0.0915 | 168.9941
6.5 | 1.1875 | 0.00784 | -0.0904 | 151.4668
7 | 1.2301 | 0.00893 | -0.0888 | 137.7492
7.5 | 1.2697 | 0.01001 | -0.0868 | 126.8432
8 | 1.3072 | 0.01099 | -0.0843 | 118.9445
8.5 | 1.3345 | 0.01205 | -0.08 | 110.7469
9 | 1.3489 | 0.01324 | -0.0739 | 101.8807
9.5 | 1.372 | 0.01455 | -0.0699 | 94.2955
10 | 1.3978 | 0.01598 | -0.0667 | 87.4718
10.5 | 1.4247 | 0.01749 | -0.064 | 81.458
11 | 1.4511 | 0.01915 | -0.0614 | 75.7755
11.5 | 1.4762 | 0.02099 | -0.059 | 70.3287
12 | 1.5002 | 0.023 | -0.0567 | 65.2261
12.5 | 1.5231 | 0.02517 | -0.0546 | 60.5125
13 | 1.5421 | 0.02771 | -0.0523 | 55.6514
13.5 | 1.5646 | 0.03009 | -0.0506 | 51.9973
14 | 1.5843 | 0.03283 | -0.0489 | 48.2577
14.5 | 1.5998 | 0.03606 | -0.0473 | 44.3649
15 | 1.6196 | 0.03904 | -0.0461 | 41.4857
15.5 | 1.6362 | 0.04245 | -0.045 | 38.5442
16 | 1.6497 | 0.04627 | -0.0441 | 35.6538
16.5 | 1.6624 | 0.05033 | -0.0434 | 33.03
17 | 1.676 | 0.05442 | -0.043 | 30.7975
17.5 | 1.687 | 0.05894 | -0.0428 | 28.6223
18 | 1.6941 | 0.06407 | -0.0429 | 26.4414
18.5 | 1.6972 | 0.06988 | -0.0434 | 24.2873
19 | 1.7035 | 0.07548 | -0.0441 | 22.5689
19.5 | 1.7073 | 0.08154 | -0.0453 | 20.9382
20 | 1.7089 | 0.0881 | -0.0468 | 19.3973

## 69. Re 4M Mach 0.25 (1)
BIGFOIL.COM POLAR EXPORT
NACA63-614 a=0.5
NACA63-614 a=0.5 |  |  |  | Cl Max: | 1.527 | at alpha= | 11 | deg
JavaFoil+Calcfoil stall+Eppler ext transition |  |  |  | L/D Max: | 159.339 | at alpha= | 5.5 | deg
Re: | 4000000 |  |  | Cd Min: | 0.00545 | at alpha= | -5 | deg
Mach: | 0.25 |  |  | Cl=0 at alpha= | -3.871 | deg
|  |  |  | @ Cl=0.1, Cd= | 0.0065571
|  |  |  | @ Cl=0.4, Cd= | 0.0054918
|  |  |  | @ Cl=0.6, Cd= | 0.0057255
alpha (deg) | Cl | Cd | Cm | Cl/Cd
-13.5 | -0.436 | 0.09654 | -0.034 | -4.511
-13 | -0.461 | 0.0905 | -0.034 | -5.094
-12.5 | -0.48 | 0.08672 | -0.035 | -5.541
-12 | -0.494 | 0.07923 | -0.036 | -6.236
-11.5 | -0.501 | 0.07415 | -0.037 | -6.761
-11 | -0.502 | 0.06982 | -0.037 | -7.185
-10.5 | -0.497 | 0.06325 | -0.04 | -7.86
-10 | -0.485 | 0.05898 | -0.041 | -8.229
-9.5 | -0.477 | 0.04681 | -0.049 | -10.193
-9 | -0.476 | 0.02954 | -0.059 | -16.098
-8.5 | -0.507 | 0.00911 | -0.072 | -55.699
-8 | -0.465 | 0.00587 | -0.073 | -79.237
-7.5 | -0.419 | 0.00585 | -0.073 | -71.586
-7 | -0.368 | 0.00574 | -0.074 | -64.136
-6.5 | -0.314 | 0.00563 | -0.074 | -55.812
-6 | -0.258 | 0.00554 | -0.075 | -46.542
-5.5 | -0.199 | 0.00554 | -0.075 | -35.867
-5 | -0.138 | 0.00545 | -0.076 | -25.392
-4.5 | -0.077 | 0.00599 | -0.076 | -12.94
-4 | -0.016 | 0.00593 | -0.077 | -2.681
-3.5 | 0.046 | 0.00582 | -0.077 | 7.926
-3 | 0.109 | 0.00668 | -0.078 | 16.245
-2.5 | 0.171 | 0.00659 | -0.078 | 25.972
-2 | 0.234 | 0.00653 | -0.079 | 35.816
-1.5 | 0.297 | 0.00545 | -0.079 | 54.577
-1 | 0.36 | 0.00546 | -0.08 | 65.917
-0.5 | 0.423 | 0.00551 | -0.08 | 76.761
0 | 0.485 | 0.00559 | -0.081 | 86.846
0.5 | 0.548 | 0.00565 | -0.081 | 96.966
1 | 0.61 | 0.00574 | -0.082 | 106.305
1.5 | 0.673 | 0.00582 | -0.082 | 115.644
2 | 0.735 | 0.00596 | -0.083 | 123.266
2.5 | 0.797 | 0.00611 | -0.083 | 130.576
3 | 0.86 | 0.0063 | -0.084 | 136.555
3.5 | 0.917 | 0.00657 | -0.084 | 139.61
4 | 0.978 | 0.0068 | -0.085 | 143.846
4.5 | 1.038 | 0.00693 | -0.085 | 149.762
5 | 1.095 | 0.00728 | -0.086 | 150.386
5.5 | 1.149 | 0.00721 | -0.086 | 159.339
6 | 1.201 | 0.00773 | -0.086 | 155.468
6.5 | 1.25 | 0.00885 | -0.086 | 141.245
7 | 1.297 | 0.00985 | -0.086 | 131.616
7.5 | 1.338 | 0.01209 | -0.086 | 110.729
8 | 1.377 | 0.01506 | -0.086 | 91.412
8.5 | 1.417 | 0.01615 | -0.086 | 87.779
9 | 1.452 | 0.01716 | -0.087 | 84.579
9.5 | 1.48 | 0.0183 | -0.087 | 80.894
10 | 1.503 | 0.01949 | -0.087 | 77.113
10.5 | 1.519 | 0.02078 | -0.088 | 73.1
11 | 1.527 | 0.02223 | -0.088 | 68.7
11.5 | 1.521 | 0.02365 | -0.088 | 64.307
12 | 1.504 | 0.02545 | -0.088 | 59.105
12.5 | 1.477 | 0.02737 | -0.089 | 53.954
13 | 1.438 | 0.02946 | -0.089 | 48.815
13.5 | 1.389 | 0.03202 | -0.089 | 43.375
14 | 1.329 | 0.03475 | -0.089 | 38.246
14.5 | 1.258 | 0.03804 | -0.089 | 33.072
15 | 1.177 | 0.04272 | -0.089 | 27.551
15.5 | 1.089 | 0.04703 | -0.088 | 23.158
16 | 0.992 | 0.05342 | -0.088 | 18.576

## 70. Re 4M Mach 0.25 (2)
BIGFOIL.COM POLAR EXPORT
NACA63-614 a=0.5
NACA63-614 a=0.5 |  |  |  | Cl Max: | 1.6574 | at alpha= | 18 | deg
XFOIL ncrit=9 |  |  |  | L/D Max: | 208.762 | at alpha= | 5 | deg
Re: | 4000000 |  |  | Cd Min: | 0.21094 | at alpha= | -18.5 | deg
Mach: | 0.25 |  |  | Cl=0 at alpha= | -3.9324 | deg
|  |  |  | @ Cl=0.1, Cd= | 0.0064199
|  |  |  | @ Cl=0.4, Cd= | 0.0051587
|  |  |  | @ Cl=0.6, Cd= | 0.004749
alpha (deg) | Cl | Cd | Cm | Cl/Cd
-18.5 | -0.509 | 0.21094 | 0.0123 | -2.413
-18 | -0.4929 | 0.20245 | 0.0079 | -2.4347
-17.5 | -0.4768 | 0.19407 | 0.0033 | -2.4568
-17 | -0.4625 | 0.18542 | -0.0013 | -2.4943
-16.5 | -0.5259 | 0.15273 | -0.0149 | -3.4433
-16 | -0.5346 | 0.13974 | -0.0225 | -3.8257
-15.5 | -0.548 | 0.12648 | -0.0305 | -4.3327
-15 | -0.6263 | 0.10159 | -0.0466 | -6.165
-14.5 | -0.9433 | 0.04357 | -0.0899 | -21.6502
-14 | -0.9832 | 0.03273 | -0.0986 | -30.0397
-13.5 | -1.0265 | 0.02708 | -0.0959 | -37.9062
-12.5 | -0.9919 | 0.01992 | -0.0904 | -49.7942
-12 | -0.9549 | 0.01698 | -0.0883 | -56.2367
-11.5 | -0.9064 | 0.01503 | -0.0867 | -60.3061
-11 | -0.8534 | 0.01352 | -0.0855 | -63.1213
-10.5 | -0.7972 | 0.01235 | -0.0845 | -64.5506
-10 | -0.7391 | 0.01145 | -0.0837 | -64.5502
-9.5 | -0.6811 | 0.01048 | -0.083 | -64.9905
-9 | -0.6216 | 0.00978 | -0.0826 | -63.5583
-8.5 | -0.5603 | 0.00938 | -0.0824 | -59.7335
-8 | -0.4989 | 0.00905 | -0.0823 | -55.1271
-7.5 | -0.4373 | 0.00875 | -0.0823 | -49.9771
-7 | -0.3758 | 0.00847 | -0.0824 | -44.3684
-6 | -0.2538 | 0.0077 | -0.0826 | -32.961
-5.5 | -0.1924 | 0.00746 | -0.0829 | -25.7909
-5 | -0.131 | 0.00724 | -0.0833 | -18.0939
-4.5 | -0.0697 | 0.00692 | -0.0837 | -10.0723
-4 | -0.0083 | 0.00672 | -0.0841 | -1.2351
-3.5 | 0.0531 | 0.00658 | -0.0847 | 8.0699
-3 | 0.1146 | 0.00637 | -0.0852 | 17.9906
-2.5 | 0.176 | 0.00621 | -0.0858 | 28.3414
-2 | 0.2371 | 0.00605 | -0.0865 | 39.1901
-1.5 | 0.2982 | 0.00576 | -0.0872 | 51.7708
-1 | 0.3591 | 0.00543 | -0.088 | 66.1326
-0.5 | 0.4194 | 0.00503 | -0.0888 | 83.3797
0 | 0.4805 | 0.00482 | -0.0896 | 99.6888
0.5 | 0.5418 | 0.00473 | -0.0904 | 114.5455
1 | 0.6031 | 0.00475 | -0.0911 | 126.9684
1.5 | 0.6646 | 0.00471 | -0.0919 | 141.104
2 | 0.7255 | 0.00472 | -0.0927 | 153.7076
2.5 | 0.7862 | 0.00463 | -0.0934 | 169.8056
3 | 0.8467 | 0.00459 | -0.094 | 184.4662
3.5 | 0.9066 | 0.00465 | -0.0946 | 194.9677
4 | 0.9653 | 0.00482 | -0.0948 | 200.2697
4.5 | 1.0227 | 0.00497 | -0.0948 | 205.7746
5 | 1.0793 | 0.00517 | -0.0945 | 208.7621
5.5 | 1.1333 | 0.006 | -0.0943 | 188.8833
6 | 1.1813 | 0.00709 | -0.0932 | 166.615
6.5 | 1.225 | 0.00829 | -0.0913 | 147.7684
7 | 1.2644 | 0.00951 | -0.0887 | 132.9548
7.5 | 1.2994 | 0.01067 | -0.0853 | 121.7807
8 | 1.3167 | 0.01187 | -0.0787 | 110.9267
8.5 | 1.3301 | 0.01345 | -0.0726 | 98.8922
9 | 1.3501 | 0.01523 | -0.0681 | 88.6474
9.5 | 1.3756 | 0.01697 | -0.0648 | 81.0607
10 | 1.4013 | 0.01885 | -0.0617 | 74.3395
10.5 | 1.4256 | 0.02095 | -0.0588 | 68.0477
11 | 1.4526 | 0.02299 | -0.0563 | 63.184
11.5 | 1.4745 | 0.02546 | -0.0536 | 57.9144
12 | 1.4983 | 0.02791 | -0.0514 | 53.6833
12.5 | 1.5175 | 0.03083 | -0.049 | 49.2215
13 | 1.5393 | 0.03373 | -0.0471 | 45.6359
13.5 | 1.559 | 0.03693 | -0.0453 | 42.215
14 | 1.5751 | 0.04059 | -0.0437 | 38.8051
14.5 | 1.5938 | 0.04417 | -0.0424 | 36.0833
15 | 1.6086 | 0.04826 | -0.0412 | 33.332
15.5 | 1.6198 | 0.05291 | -0.0403 | 30.6143
16 | 1.6331 | 0.05752 | -0.0398 | 28.3919
16.5 | 1.6432 | 0.06268 | -0.0395 | 26.2157
17 | 1.6484 | 0.06855 | -0.0396 | 24.0467
17.5 | 1.6537 | 0.07467 | -0.0402 | 22.1468
18 | 1.6574 | 0.08119 | -0.0411 | 20.4138
18.5 | 1.6571 | 0.08852 | -0.0427 | 18.7201
19 | 1.6533 | 0.09649 | -0.0448 | 17.1344
19.5 | 1.6431 | 0.10569 | -0.0478 | 15.5464
20 | 1.6323 | 0.11519 | -0.0514 | 14.1705

## 71. Re 4M Mach 0.50 (1)
BIGFOIL.COM POLAR EXPORT
NACA63-614 a=0.5
NACA63-614 a=0.5 |  |  |  | Cl Max: | 1.469 | at alpha= | 8.5 | deg
JavaFoil+Calcfoil stall+Eppler ext transition |  |  |  | L/D Max: | 139.978 | at alpha= | 4.5 | deg
Re: | 4000000 |  |  | Cd Min: | 0.0056 | at alpha= | -5 | deg
Mach: | 0.5 |  |  | Cl=0 at alpha= | -3.8696 | deg
|  |  |  | @ Cl=0.1, Cd= | 0.00667
|  |  |  | @ Cl=0.4, Cd= | 0.0057567
|  |  |  | @ Cl=0.6, Cd= | 0.0059861
alpha (deg) | Cl | Cd | Cm | Cl/Cd
-20 | -0.911 | 0.16403 | -0.04 | -5.552
-19.5 | -0.883 | 0.15655 | -0.041 | -5.638
-19 | -0.855 | 0.15033 | -0.041 | -5.686
-18.5 | -0.828 | 0.14952 | -0.041 | -5.537
-18 | -0.798 | 0.14271 | -0.04 | -5.589
-17.5 | -0.769 | 0.13883 | -0.04 | -5.54
-17 | -0.741 | 0.13505 | -0.04 | -5.486
-16.5 | -0.713 | 0.1291 | -0.04 | -5.523
-16 | -0.686 | 0.12874 | -0.041 | -5.326
-15.5 | -0.657 | 0.11865 | -0.04 | -5.534
-15 | -0.627 | 0.11526 | -0.038 | -5.443
-14.5 | -0.599 | 0.11191 | -0.039 | -5.355
-14 | -0.571 | 0.10807 | -0.039 | -5.286
-13.5 | -0.543 | 0.10437 | -0.039 | -5.204
-13 | -0.515 | 0.10071 | -0.039 | -5.113
-12.5 | -0.486 | 0.09649 | -0.038 | -5.036
-12 | -0.458 | 0.08647 | -0.038 | -5.295
-11.5 | -0.43 | 0.0774 | -0.039 | -5.557
-11 | -0.402 | 0.07083 | -0.04 | -5.675
-10.5 | -0.374 | 0.06605 | -0.04 | -5.661
-10 | -0.345 | 0.08023 | -0.038 | -4.298
-9.5 | -0.317 | 0.06792 | -0.037 | -4.66
-9 | -0.289 | 0.06108 | -0.038 | -4.724
-8.5 | -0.261 | 0.05502 | -0.039 | -4.736
-8 | -0.232 | 0.05693 | -0.038 | -4.076
-7.5 | -0.204 | 0.05497 | -0.038 | -3.71
-7 | -0.282 | 0.04706 | -0.042 | -5.985
-6.5 | -0.325 | 0.00819 | -0.083 | -39.669
-6 | -0.276 | 0.00592 | -0.083 | -46.666
-5.5 | -0.216 | 0.00571 | -0.084 | -37.796
-5 | -0.152 | 0.0056 | -0.085 | -27.101
-4.5 | -0.086 | 0.00623 | -0.085 | -13.734
-4 | -0.018 | 0.00613 | -0.086 | -2.875
-3.5 | 0.051 | 0.00604 | -0.086 | 8.495
-3 | 0.121 | 0.00694 | -0.087 | 17.438
-2.5 | 0.191 | 0.00684 | -0.087 | 27.924
-2 | 0.261 | 0.00681 | -0.088 | 38.388
-1.5 | 0.333 | 0.0068 | -0.089 | 48.881
-1 | 0.403 | 0.00571 | -0.089 | 70.449
-0.5 | 0.473 | 0.0058 | -0.09 | 81.455
0 | 0.543 | 0.00592 | -0.09 | 91.677
0.5 | 0.612 | 0.006 | -0.091 | 102.064
1 | 0.682 | 0.00619 | -0.091 | 110.303
1.5 | 0.752 | 0.00637 | -0.092 | 118.051
2 | 0.822 | 0.00654 | -0.093 | 125.736
2.5 | 0.892 | 0.00684 | -0.093 | 130.33
3 | 0.955 | 0.00705 | -0.093 | 135.374
3.5 | 1.012 | 0.00738 | -0.093 | 137.259
4 | 1.077 | 0.00776 | -0.094 | 138.777
4.5 | 1.14 | 0.00814 | -0.094 | 139.978
5 | 1.202 | 0.00873 | -0.094 | 137.731
5.5 | 1.259 | 0.00942 | -0.095 | 133.738
6 | 1.311 | 0.01053 | -0.095 | 124.511
6.5 | 1.361 | 0.01202 | -0.095 | 113.215
7 | 1.401 | 0.01529 | -0.095 | 91.618
7.5 | 1.433 | 0.01933 | -0.094 | 74.125
8 | 1.459 | 0.02073 | -0.095 | 70.395
8.5 | 1.469 | 0.02262 | -0.095 | 64.926
9 | 1.436 | 0.02482 | -0.095 | 57.882
9.5 | 1.307 | 0.02769 | -0.095 | 47.199
10 | 0.891 | 0.03066 | -0.096 | 29.051
10.5 | 0.785 | 0.07665 | -0.047 | 10.241
11 | 0.948 | 0.03448 | -0.096 | 27.501
11.5 | 0.837 | 0.0843 | -0.048 | 9.933
12 | 0.989 | 0.04165 | -0.094 | 23.748
12.5 | 0.891 | 0.09192 | -0.051 | 9.689
13 | 0.925 | 0.09934 | -0.061 | 9.308
13.5 | 0.943 | 0.10436 | -0.052 | 9.034

## 72. Re 4M Mach 0.50 (2)
BIGFOIL.COM POLAR EXPORT
NACA63-614 a=0.5
NACA63-614 a=0.5 |  |  |  | Cl Max: | 1.4962 | at alpha= | 13 | deg
XFOIL ncrit=9 |  |  |  | L/D Max: | 210.405 | at alpha= | 5 | deg
Re: | 4000000 |  |  | Cd Min: | 0.25293 | at alpha= | -20 | deg
Mach: | 0.5 |  |  | Cl=0 at alpha= | -3.9225 | deg
|  |  |  | @ Cl=0.1, Cd= | 0.0068173
|  |  |  | @ Cl=0.4, Cd= | 0.0058993
|  |  |  | @ Cl=0.6, Cd= | 0.0050394
alpha (deg) | Cl | Cd | Cm | Cl/Cd
-20 | -0.6069 | 0.25293 | 0.0339 | -2.3995
-19.5 | -0.583 | 0.24537 | 0.0287 | -2.376
-19 | -0.5592 | 0.23745 | 0.0235 | -2.355
-18.5 | -0.5352 | 0.22902 | 0.0183 | -2.3369
-17.5 | -0.49 | 0.21264 | 0.0081 | -2.3044
-17 | -0.4692 | 0.20345 | 0.0029 | -2.3062
-16.5 | -0.4463 | 0.19542 | -0.002 | -2.2838
-16 | -0.4247 | 0.18699 | -0.007 | -2.2712
-15.5 | -0.4038 | 0.17846 | -0.012 | -2.2627
-15 | -0.385 | 0.16953 | -0.017 | -2.271
-14.5 | -0.3677 | 0.16028 | -0.0221 | -2.2941
-14 | -0.3556 | 0.14992 | -0.0277 | -2.3719
-13.5 | -0.338 | 0.14168 | -0.0326 | -2.3857
-13 | -0.3243 | 0.13269 | -0.0377 | -2.444
-12 | -0.3258 | 0.11006 | -0.0508 | -2.9602
-11.5 | -0.3263 | 0.09991 | -0.0571 | -3.2659
-11 | -0.3239 | 0.09086 | -0.0628 | -3.5648
-10.5 | -0.3419 | 0.07936 | -0.0707 | -4.3082
-10 | -0.3602 | 0.06868 | -0.0783 | -5.2446
-9.5 | -0.3824 | 0.05807 | -0.0861 | -6.5852
-9 | -0.401 | 0.04675 | -0.0953 | -8.5775
-8.5 | -0.4222 | 0.03613 | -0.106 | -11.6856
-8 | -0.4517 | 0.02907 | -0.1069 | -15.5384
-7.5 | -0.4619 | 0.02028 | -0.1068 | -22.7761
-7 | -0.4465 | 0.01196 | -0.1047 | -37.3328
-6.5 | -0.377 | 0.01024 | -0.1023 | -36.8164
-6 | -0.3033 | 0.00935 | -0.1006 | -32.4385
-5.5 | -0.2291 | 0.00877 | -0.0994 | -26.1231
-5 | -0.1559 | 0.00822 | -0.0986 | -18.9659
-4.5 | -0.0833 | 0.00772 | -0.098 | -10.7902
-4 | -0.0112 | 0.0072 | -0.0978 | -1.5556
-3.5 | 0.0611 | 0.00692 | -0.0978 | 8.8295
-3 | 0.1331 | 0.00673 | -0.098 | 19.7771
-2.5 | 0.2048 | 0.00649 | -0.0984 | 31.5562
-2 | 0.2762 | 0.00633 | -0.0989 | 43.6335
-1.5 | 0.3469 | 0.00614 | -0.0995 | 56.4984
-1 | 0.4175 | 0.00582 | -0.1003 | 71.7354
-0.5 | 0.4871 | 0.00538 | -0.1012 | 90.539
0 | 0.557 | 0.0051 | -0.1021 | 109.2157
0.5 | 0.628 | 0.005 | -0.103 | 125.6
1 | 0.6988 | 0.00506 | -0.1038 | 138.1028
1.5 | 0.7701 | 0.00506 | -0.1046 | 152.1937
2 | 0.841 | 0.00513 | -0.1053 | 163.9376
2.5 | 0.9116 | 0.00518 | -0.106 | 175.9846
3 | 0.9821 | 0.00518 | -0.1065 | 189.5946
3.5 | 1.0524 | 0.00524 | -0.1068 | 200.8397
4 | 1.1212 | 0.00543 | -0.1066 | 206.4825
4.5 | 1.1884 | 0.00569 | -0.106 | 208.8576
5 | 1.2477 | 0.00593 | -0.1035 | 210.4047
5.5 | 1.3093 | 0.00694 | -0.1023 | 188.6599
6 | 1.3398 | 0.00868 | -0.0963 | 154.3548
6.5 | 1.3338 | 0.01076 | -0.085 | 123.9591
7 | 1.3314 | 0.01381 | -0.0766 | 96.4084
7.5 | 1.331 | 0.01743 | -0.0698 | 76.3626
8 | 1.3393 | 0.02095 | -0.0644 | 63.9284
8.5 | 1.3433 | 0.02498 | -0.0593 | 53.775
9 | 1.356 | 0.02877 | -0.0552 | 47.1324
9.5 | 1.3785 | 0.03224 | -0.0519 | 42.7574
10 | 1.4021 | 0.03584 | -0.0489 | 39.1211
10.5 | 1.4242 | 0.03976 | -0.046 | 35.8199
11 | 1.4472 | 0.04383 | -0.0435 | 33.0185
11.5 | 1.4654 | 0.04851 | -0.0411 | 30.2082
12 | 1.4829 | 0.05351 | -0.0391 | 27.7126
12.5 | 1.4935 | 0.05938 | -0.0374 | 25.1516
13 | 1.4962 | 0.06642 | -0.0365 | 22.5263
13.5 | 1.4893 | 0.07481 | -0.0365 | 19.9078
14 | 1.4729 | 0.08475 | -0.0379 | 17.3794
14.5 | 1.4483 | 0.0962 | -0.0409 | 15.0551
15 | 1.4209 | 0.10873 | -0.0454 | 13.0682
15.5 | 1.3939 | 0.12192 | -0.0514 | 11.4329
16 | 1.3681 | 0.13569 | -0.0588 | 10.0825
16.5 | 1.3443 | 0.14976 | -0.0673 | 8.9764
17 | 1.3231 | 0.16406 | -0.0766 | 8.0647
17.5 | 1.3017 | 0.17886 | -0.0868 | 7.2778
18 | 1.2844 | 0.1936 | -0.0972 | 6.6343

## 73. Re 5M Mach 0.00 (1)
BIGFOIL.COM POLAR EXPORT
NACA63-614 a=0.5
NACA63-614 a=0.5 |  |  |  | Cl Max: | 1.555 | at alpha= | 12 | deg
JavaFoil+Calcfoil stall+Eppler ext transition |  |  |  | L/D Max: | 167.482 | at alpha= | 5.5 | deg
Re: | 5000000 |  |  | Cd Min: | 0.00527 | at alpha= | -5 | deg
Mach: | 0 |  |  | Cl=0 at alpha= | -3.875 | deg
|  |  |  | @ Cl=0.1, Cd= | 0.0063725
|  |  |  | @ Cl=0.4, Cd= | 0.005381
|  |  |  | @ Cl=0.6, Cd= | 0.005589
alpha (deg) | Cl | Cd | Cm | Cl/Cd
-15.5 | -0.589 | 0.10872 | -0.034 | -5.421
-15 | -0.597 | 0.10284 | -0.035 | -5.802
-14.5 | -0.602 | 0.09705 | -0.035 | -6.2
-14 | -0.605 | 0.09085 | -0.036 | -6.656
-13.5 | -0.605 | 0.0851 | -0.037 | -7.109
-13 | -0.602 | 0.07948 | -0.038 | -7.576
-12.5 | -0.596 | 0.07475 | -0.039 | -7.975
-12 | -0.588 | 0.06806 | -0.041 | -8.647
-11.5 | -0.579 | 0.0607 | -0.044 | -9.539
-11 | -0.574 | 0.0485 | -0.05 | -11.827
-10.5 | -0.607 | 0.01848 | -0.062 | -32.818
-10 | -0.605 | 0.01145 | -0.066 | -52.804
-9.5 | -0.589 | 0.0091 | -0.069 | -64.756
-9 | -0.55 | 0.00603 | -0.07 | -91.218
-8.5 | -0.508 | 0.0059 | -0.07 | -86.121
-8 | -0.462 | 0.0058 | -0.07 | -79.627
-7.5 | -0.413 | 0.00553 | -0.071 | -74.604
-7 | -0.361 | 0.00546 | -0.071 | -66.148
-6.5 | -0.307 | 0.00538 | -0.072 | -57.092
-6 | -0.251 | 0.0053 | -0.072 | -47.376
-5.5 | -0.193 | 0.00533 | -0.073 | -36.218
-5 | -0.134 | 0.00527 | -0.073 | -25.531
-4.5 | -0.075 | 0.00576 | -0.074 | -13.046
-4 | -0.015 | 0.00573 | -0.074 | -2.691
-3.5 | 0.045 | 0.00563 | -0.075 | 7.953
-3 | 0.105 | 0.00644 | -0.075 | 16.338
-2.5 | 0.166 | 0.0064 | -0.076 | 25.926
-2 | 0.227 | 0.00635 | -0.076 | 35.665
-1.5 | 0.288 | 0.00539 | -0.077 | 53.381
-1 | 0.349 | 0.00533 | -0.077 | 65.39
-0.5 | 0.409 | 0.00539 | -0.078 | 75.965
0 | 0.47 | 0.00542 | -0.078 | 86.752
0.5 | 0.53 | 0.00548 | -0.079 | 96.728
1 | 0.591 | 0.00558 | -0.079 | 105.96
1.5 | 0.651 | 0.00564 | -0.08 | 115.523
2 | 0.712 | 0.00573 | -0.08 | 124.227
2.5 | 0.772 | 0.0059 | -0.081 | 130.795
3 | 0.832 | 0.00606 | -0.081 | 137.365
3.5 | 0.888 | 0.00625 | -0.082 | 142.002
4 | 0.947 | 0.00648 | -0.082 | 146.184
4.5 | 1.007 | 0.00672 | -0.083 | 149.78
5 | 1.064 | 0.0069 | -0.083 | 154.105
5.5 | 1.118 | 0.00668 | -0.084 | 167.482
6 | 1.168 | 0.00773 | -0.084 | 151.046
6.5 | 1.218 | 0.00846 | -0.084 | 144.039
7 | 1.265 | 0.00939 | -0.084 | 134.757
7.5 | 1.307 | 0.0112 | -0.084 | 116.716
8 | 1.348 | 0.01344 | -0.084 | 100.29
8.5 | 1.39 | 0.01425 | -0.084 | 97.547
9 | 1.428 | 0.01505 | -0.084 | 94.892
9.5 | 1.462 | 0.01594 | -0.085 | 91.734
10 | 1.492 | 0.01692 | -0.085 | 88.177
10.5 | 1.518 | 0.01794 | -0.085 | 84.626
11 | 1.538 | 0.01911 | -0.086 | 80.464
11.5 | 1.55 | 0.02027 | -0.086 | 76.44
12 | 1.555 | 0.02148 | -0.086 | 72.396
12.5 | 1.555 | 0.02282 | -0.086 | 68.123
13 | 1.548 | 0.02427 | -0.087 | 63.774
13.5 | 1.535 | 0.02604 | -0.087 | 58.942
14 | 1.516 | 0.02782 | -0.087 | 54.51
14.5 | 1.493 | 0.02976 | -0.087 | 50.159
15 | 1.464 | 0.03181 | -0.088 | 46.033
15.5 | 1.431 | 0.03416 | -0.088 | 41.89
16 | 1.395 | 0.0365 | -0.088 | 38.212
16.5 | 1.355 | 0.03899 | -0.088 | 34.756
17 | 1.311 | 0.04266 | -0.088 | 30.743

## 74. Re 5M Mach 0.00 (2)
BIGFOIL.COM POLAR EXPORT
NACA63-614 a=0.5
NACA63-614 a=0.5 |  |  |  | Cl Max: | 1.7483 | at alpha= | 20 | deg
XFOIL ncrit=9 |  |  |  | L/D Max: | 205.157 | at alpha= | 4.5 | deg
Re: | 5000000 |  |  | Cd Min: | 0.07958 | at alpha= | 20 | deg
Mach: | 0 |  |  | Cl=0 at alpha= | -3.9304 | deg
|  |  |  | @ Cl=0.1, Cd= | 0.0060577
|  |  |  | @ Cl=0.4, Cd= | 0.0049306
|  |  |  | @ Cl=0.6, Cd= | 0.00448
alpha (deg) | Cl | Cd | Cm | Cl/Cd
-19 | -1.1856 | 0.05948 | -0.0715 | -19.9328
-18.5 | -1.273 | 0.04128 | -0.0839 | -30.8382
-18 | -1.3021 | 0.03243 | -0.0891 | -40.1511
-17.5 | -1.3169 | 0.02718 | -0.0899 | -48.4511
-17 | -1.3264 | 0.02417 | -0.0863 | -54.8779
-16.5 | -1.3156 | 0.02237 | -0.082 | -58.8109
-16 | -1.2866 | 0.02065 | -0.08 | -62.3051
-15.5 | -1.2497 | 0.01922 | -0.0786 | -65.0208
-14.5 | -1.1645 | 0.01678 | -0.0768 | -69.3981
-14 | -1.1175 | 0.01578 | -0.0762 | -70.8175
-13.5 | -1.0689 | 0.01486 | -0.0758 | -71.9314
-13 | -1.0187 | 0.01402 | -0.0755 | -72.6605
-12.5 | -0.9679 | 0.01316 | -0.0752 | -73.5486
-12 | -0.9168 | 0.01221 | -0.075 | -75.086
-11.5 | -0.8641 | 0.01145 | -0.0749 | -75.4672
-11 | -0.81 | 0.01081 | -0.0749 | -74.9306
-10.5 | -0.7562 | 0.0101 | -0.075 | -74.8713
-10 | -0.7014 | 0.00946 | -0.0751 | -74.1438
-9.5 | -0.6452 | 0.00906 | -0.0754 | -71.2141
-9 | -0.5884 | 0.00873 | -0.0757 | -67.3998
-8.5 | -0.5314 | 0.00838 | -0.0761 | -63.4129
-8 | -0.4739 | 0.00813 | -0.0765 | -58.2903
-7.5 | -0.4161 | 0.00788 | -0.0769 | -52.8046
-7 | -0.3581 | 0.00768 | -0.0774 | -46.6276
-6.5 | -0.3005 | 0.00732 | -0.0778 | -41.0519
-6 | -0.2423 | 0.00709 | -0.0784 | -34.1749
-5.5 | -0.1839 | 0.00691 | -0.0789 | -26.6136
-5 | -0.1253 | 0.00675 | -0.0795 | -18.563
-4.5 | -0.0668 | 0.0065 | -0.08 | -10.2769
-4 | -0.0082 | 0.00634 | -0.0806 | -1.2934
-3.5 | 0.0507 | 0.0062 | -0.0813 | 8.1774
-3 | 0.1096 | 0.00603 | -0.0819 | 18.1758
-2.5 | 0.1684 | 0.0059 | -0.0826 | 28.5424
-2 | 0.2272 | 0.00573 | -0.0832 | 39.651
-1.5 | 0.286 | 0.00548 | -0.084 | 52.1898
-1 | 0.3445 | 0.00522 | -0.0847 | 65.9962
0 | 0.4615 | 0.00461 | -0.0863 | 100.1085
0.5 | 0.5202 | 0.00449 | -0.0871 | 115.8575
1 | 0.5792 | 0.00448 | -0.0879 | 129.2857
1.5 | 0.638 | 0.00448 | -0.0886 | 142.4107
2 | 0.6967 | 0.00448 | -0.0894 | 155.5134
2.5 | 0.7549 | 0.00445 | -0.0901 | 169.6404
3 | 0.8127 | 0.00442 | -0.0908 | 183.8688
3.5 | 0.87 | 0.00449 | -0.0915 | 193.7639
4 | 0.9264 | 0.00466 | -0.0919 | 198.7983
4.5 | 0.9827 | 0.00479 | -0.0923 | 205.1566
5.5 | 1.0843 | 0.00596 | -0.0915 | 181.9295
6 | 1.1327 | 0.00689 | -0.091 | 164.3977
6.5 | 1.1784 | 0.00789 | -0.09 | 149.3536
7 | 1.2234 | 0.00879 | -0.0889 | 139.1809
7.5 | 1.2659 | 0.00972 | -0.0873 | 130.2366
8 | 1.3055 | 0.01064 | -0.0853 | 122.6974
8.5 | 1.3411 | 0.01156 | -0.0825 | 116.0121
9 | 1.3635 | 0.01243 | -0.0774 | 109.6943
9.5 | 1.3869 | 0.01344 | -0.073 | 103.192
10 | 1.4132 | 0.01461 | -0.0696 | 96.7283
10.5 | 1.4392 | 0.01599 | -0.0665 | 90.0063
11 | 1.4672 | 0.0174 | -0.064 | 84.3218
11.5 | 1.4922 | 0.01909 | -0.0614 | 78.1666
12 | 1.5182 | 0.02081 | -0.0592 | 72.9553
12.5 | 1.5402 | 0.02289 | -0.0568 | 67.287
13 | 1.5643 | 0.0249 | -0.0548 | 62.8233
13.5 | 1.5857 | 0.02719 | -0.0529 | 58.3192
14 | 1.6037 | 0.02985 | -0.0509 | 53.7253
14.5 | 1.6234 | 0.03251 | -0.0493 | 49.9354
15 | 1.643 | 0.03532 | -0.048 | 46.5176
15.5 | 1.6585 | 0.03859 | -0.0467 | 42.9775
16 | 1.6729 | 0.04211 | -0.0456 | 39.7269
16.5 | 1.6896 | 0.04554 | -0.0448 | 37.1014
17 | 1.7034 | 0.04937 | -0.0442 | 34.5027
17.5 | 1.7144 | 0.05361 | -0.0437 | 31.9791
18 | 1.7218 | 0.05841 | -0.0435 | 29.4778
18.5 | 1.7315 | 0.06312 | -0.0437 | 27.4319
19 | 1.7398 | 0.06809 | -0.0441 | 25.5515
19.5 | 1.7448 | 0.07368 | -0.0448 | 23.6808
20 | 1.7483 | 0.07958 | -0.0458 | 21.9691

## 75. Re 5M Mach 0.10 (1)
BIGFOIL.COM POLAR EXPORT
NACA63-614 a=0.5
NACA63-614 a=0.5 |  |  |  | Cl Max: | 1.551 | at alpha= | 12 | deg
JavaFoil+Calcfoil stall+Eppler ext transition |  |  |  | L/D Max: | 153.776 | at alpha= | 5 | deg
Re: | 5000000 |  |  | Cd Min: | 0.00528 | at alpha= | -5 | deg
Mach: | 0.1 |  |  | Cl=0 at alpha= | -3.875 | deg
|  |  |  | @ Cl=0.1, Cd= | 0.0063693
|  |  |  | @ Cl=0.4, Cd= | 0.0053682
|  |  |  | @ Cl=0.6, Cd= | 0.0055949
alpha (deg) | Cl | Cd | Cm | Cl/Cd
-15 | -0.57 | 0.10444 | -0.034 | -5.459
-14.5 | -0.578 | 0.09903 | -0.034 | -5.836
-14 | -0.584 | 0.09283 | -0.035 | -6.291
-13.5 | -0.587 | 0.08645 | -0.037 | -6.794
-13 | -0.587 | 0.08102 | -0.038 | -7.25
-12.5 | -0.584 | 0.07611 | -0.039 | -7.67
-12 | -0.578 | 0.06982 | -0.04 | -8.278
-11.5 | -0.568 | 0.0643 | -0.042 | -8.836
-11 | -0.559 | 0.05548 | -0.046 | -10.077
-10.5 | -0.576 | 0.02957 | -0.058 | -19.494
-10 | -0.601 | 0.01173 | -0.067 | -51.24
-9.5 | -0.581 | 0.01034 | -0.069 | -56.164
-9 | -0.55 | 0.00606 | -0.07 | -90.729
-8.5 | -0.508 | 0.00592 | -0.07 | -85.918
-8 | -0.463 | 0.00582 | -0.071 | -79.551
-7.5 | -0.414 | 0.00555 | -0.071 | -74.595
-7 | -0.362 | 0.00548 | -0.072 | -66.125
-6.5 | -0.308 | 0.00539 | -0.072 | -57.149
-6 | -0.252 | 0.00531 | -0.073 | -47.49
-5.5 | -0.194 | 0.00533 | -0.073 | -36.375
-5 | -0.135 | 0.00528 | -0.074 | -25.607
-4.5 | -0.076 | 0.00578 | -0.074 | -13.076
-4 | -0.015 | 0.00572 | -0.075 | -2.708
-3.5 | 0.045 | 0.00563 | -0.075 | 7.988
-3 | 0.106 | 0.00645 | -0.076 | 16.382
-2.5 | 0.167 | 0.0064 | -0.076 | 26.052
-2 | 0.228 | 0.00639 | -0.077 | 35.665
-1.5 | 0.289 | 0.00543 | -0.077 | 53.277
-1 | 0.35 | 0.00536 | -0.078 | 65.339
-0.5 | 0.411 | 0.00537 | -0.078 | 76.606
0 | 0.472 | 0.00543 | -0.079 | 87.047
0.5 | 0.533 | 0.00549 | -0.079 | 97.128
1 | 0.594 | 0.00559 | -0.08 | 106.336
1.5 | 0.655 | 0.00564 | -0.08 | 116.048
2 | 0.715 | 0.00578 | -0.081 | 123.824
2.5 | 0.776 | 0.00595 | -0.081 | 130.464
3 | 0.837 | 0.00611 | -0.082 | 136.875
3.5 | 0.893 | 0.00633 | -0.082 | 141.001
4 | 0.952 | 0.00654 | -0.083 | 145.485
4.5 | 1.012 | 0.00679 | -0.083 | 149.003
5 | 1.069 | 0.00695 | -0.084 | 153.776
5.5 | 1.123 | 0.00743 | -0.084 | 151.247
6 | 1.173 | 0.0078 | -0.084 | 150.457
6.5 | 1.223 | 0.00855 | -0.084 | 143.018
7 | 1.27 | 0.00951 | -0.084 | 133.483
7.5 | 1.312 | 0.0114 | -0.084 | 115.114
8 | 1.353 | 0.01361 | -0.084 | 99.393
8.5 | 1.395 | 0.01443 | -0.085 | 96.685
9 | 1.432 | 0.01524 | -0.085 | 94.015
9.5 | 1.466 | 0.01615 | -0.085 | 90.765
10 | 1.495 | 0.01716 | -0.085 | 87.126
10.5 | 1.519 | 0.0182 | -0.086 | 83.498
11 | 1.538 | 0.01941 | -0.086 | 79.234
11.5 | 1.548 | 0.02057 | -0.086 | 75.232
12 | 1.551 | 0.02186 | -0.087 | 70.96
12.5 | 1.547 | 0.02325 | -0.087 | 66.563
13 | 1.537 | 0.02487 | -0.087 | 61.793
13.5 | 1.52 | 0.02675 | -0.087 | 56.822
14 | 1.497 | 0.02862 | -0.088 | 52.315
14.5 | 1.469 | 0.03058 | -0.088 | 48.021
15 | 1.435 | 0.03255 | -0.088 | 44.089
15.5 | 1.397 | 0.03511 | -0.088 | 39.78
16 | 1.354 | 0.03804 | -0.088 | 35.58
16.5 | 1.308 | 0.04106 | -0.088 | 31.856
17 | 1.259 | 0.04479 | -0.088 | 28.099

## 76. Re 5M Mach 0.10 (2)
BIGFOIL.COM POLAR EXPORT
NACA63-614 a=0.5
NACA63-614 a=0.5 |  |  |  | Cl Max: | 1.7361 | at alpha= | 20 | deg
XFOIL ncrit=9 |  |  |  | L/D Max: | 205.655 | at alpha= | 4.5 | deg
Re: | 5000000 |  |  | Cd Min: | 0.08409 | at alpha= | 20 | deg
Mach: | 0.1 |  |  | Cl=0 at alpha= | -3.9301 | deg
|  |  |  | @ Cl=0.1, Cd= | 0.0060696
|  |  |  | @ Cl=0.4, Cd= | 0.0049228
|  |  |  | @ Cl=0.6, Cd= | 0.00449
alpha (deg) | Cl | Cd | Cm | Cl/Cd
-18 | -1.212 | 0.04543 | -0.0831 | -26.6784
-17.5 | -1.2535 | 0.03442 | -0.0905 | -36.4178
-17 | -1.2729 | 0.0282 | -0.0925 | -45.1383
-16.5 | -1.2845 | 0.0248 | -0.0894 | -51.7944
-16 | -1.2803 | 0.02256 | -0.0846 | -56.7509
-15.5 | -1.2503 | 0.02075 | -0.0825 | -60.2554
-15 | -1.2133 | 0.01917 | -0.0809 | -63.2916
-14.5 | -1.1715 | 0.01775 | -0.0797 | -66
-14 | -1.1257 | 0.01657 | -0.0788 | -67.936
-13.5 | -1.0777 | 0.01548 | -0.0781 | -69.6189
-13 | -1.0277 | 0.01451 | -0.0776 | -70.827
-12.5 | -0.9761 | 0.01366 | -0.0772 | -71.4568
-12 | -0.9245 | 0.01268 | -0.0768 | -72.9101
-11.5 | -0.8717 | 0.0118 | -0.0765 | -73.8729
-11 | -0.8176 | 0.01103 | -0.0763 | -74.1251
-10.5 | -0.7626 | 0.01038 | -0.0763 | -73.4682
-10 | -0.7077 | 0.00963 | -0.0763 | -73.4891
-9.5 | -0.6512 | 0.00914 | -0.0764 | -71.2473
-9 | -0.5936 | 0.00883 | -0.0767 | -67.2254
-8.5 | -0.5361 | 0.00845 | -0.077 | -63.4438
-8 | -0.478 | 0.00818 | -0.0773 | -58.4352
-7.5 | -0.4196 | 0.00793 | -0.0777 | -52.913
-7 | -0.3611 | 0.00772 | -0.0781 | -46.7746
-6.5 | -0.3029 | 0.00736 | -0.0785 | -41.1549
-6 | -0.2442 | 0.00712 | -0.079 | -34.2978
-5.5 | -0.1854 | 0.00693 | -0.0795 | -26.7532
-5 | -0.1263 | 0.00677 | -0.08 | -18.6558
-4.5 | -0.0673 | 0.00652 | -0.0806 | -10.3221
-4 | -0.0083 | 0.00636 | -0.0812 | -1.305
-3.5 | 0.0511 | 0.00621 | -0.0818 | 8.2287
-3 | 0.1103 | 0.00604 | -0.0824 | 18.2616
-2.5 | 0.1695 | 0.00591 | -0.0831 | 28.6802
-2 | 0.2288 | 0.00574 | -0.0837 | 39.8606
-1.5 | 0.2879 | 0.00549 | -0.0845 | 52.4408
-1 | 0.3468 | 0.00524 | -0.0852 | 66.1832
-0.5 | 0.4055 | 0.00489 | -0.086 | 82.9243
0 | 0.4645 | 0.00461 | -0.0869 | 100.7592
0.5 | 0.5235 | 0.0045 | -0.0876 | 116.3333
1 | 0.583 | 0.00449 | -0.0884 | 129.8441
1.5 | 0.6421 | 0.00449 | -0.0892 | 143.0067
2 | 0.7013 | 0.00449 | -0.0899 | 156.1915
2.5 | 0.7599 | 0.00447 | -0.0907 | 170
3 | 0.8181 | 0.00443 | -0.0914 | 184.6727
3.5 | 0.8758 | 0.0045 | -0.092 | 194.6222
4 | 0.9326 | 0.00467 | -0.0924 | 199.7002
4.5 | 0.9892 | 0.00481 | -0.0928 | 205.6549
5 | 1.0417 | 0.00518 | -0.0925 | 201.1004
5.5 | 1.0913 | 0.006 | -0.0919 | 181.8833
6 | 1.1398 | 0.00694 | -0.0913 | 164.2363
6.5 | 1.1852 | 0.00797 | -0.0902 | 148.7077
7 | 1.2302 | 0.00888 | -0.0889 | 138.536
7.5 | 1.2721 | 0.00983 | -0.0872 | 129.41
8 | 1.3108 | 0.01077 | -0.0849 | 121.7084
8.5 | 1.3446 | 0.01172 | -0.0817 | 114.727
9 | 1.3616 | 0.01269 | -0.0756 | 107.2971
9.5 | 1.3867 | 0.01378 | -0.0717 | 100.6313
10 | 1.4138 | 0.01503 | -0.0684 | 94.0652
10.5 | 1.44 | 0.01649 | -0.0654 | 87.3257
11 | 1.4676 | 0.018 | -0.0629 | 81.5333
11.5 | 1.4929 | 0.01976 | -0.0603 | 75.5516
12 | 1.5186 | 0.02158 | -0.058 | 70.3707
12.5 | 1.5398 | 0.0238 | -0.0556 | 64.6975
13 | 1.5638 | 0.02591 | -0.0536 | 60.3551
13.5 | 1.5844 | 0.02833 | -0.0516 | 55.9266
14 | 1.6025 | 0.03111 | -0.0497 | 51.5108
14.5 | 1.6234 | 0.03381 | -0.0482 | 48.0154
15 | 1.6417 | 0.03683 | -0.0468 | 44.5751
15.5 | 1.6557 | 0.04039 | -0.0455 | 40.9928
16 | 1.6716 | 0.0439 | -0.0445 | 38.0774
16.5 | 1.6872 | 0.04756 | -0.0437 | 35.4752
17 | 1.6995 | 0.0517 | -0.0431 | 32.8723
17.5 | 1.7081 | 0.05635 | -0.0428 | 30.3123
18 | 1.717 | 0.06118 | -0.0427 | 28.0647
18.5 | 1.7261 | 0.06611 | -0.043 | 26.1095
19 | 1.7323 | 0.07157 | -0.0435 | 24.2043
19.5 | 1.7346 | 0.07769 | -0.0445 | 22.3272
20 | 1.7361 | 0.08409 | -0.0458 | 20.6457

## 77. Re 5M Mach 0.25 (1)
BIGFOIL.COM POLAR EXPORT
NACA63-614 a=0.5
NACA63-614 a=0.5 |  |  |  | Cl Max: | 1.529 | at alpha= | 11 | deg
JavaFoil+Calcfoil stall+Eppler ext transition |  |  |  | L/D Max: | 165.621 | at alpha= | 5 | deg
Re: | 5000000 |  |  | Cd Min: | 0.0053 | at alpha= | -5 | deg
Mach: | 0.25 |  |  | Cl=0 at alpha= | -3.871 | deg
|  |  |  | @ Cl=0.1, Cd= | 0.0063743
|  |  |  | @ Cl=0.4, Cd= | 0.0054127
|  |  |  | @ Cl=0.6, Cd= | 0.0056255
alpha (deg) | Cl | Cd | Cm | Cl/Cd
-13.5 | -0.436 | 0.09579 | -0.034 | -4.55
-13 | -0.461 | 0.08928 | -0.035 | -5.167
-12.5 | -0.481 | 0.08539 | -0.035 | -5.63
-12 | -0.494 | 0.07834 | -0.036 | -6.311
-11.5 | -0.502 | 0.07292 | -0.037 | -6.881
-11 | -0.502 | 0.06834 | -0.038 | -7.352
-10.5 | -0.498 | 0.06185 | -0.041 | -8.055
-10 | -0.487 | 0.05734 | -0.042 | -8.489
-9.5 | -0.503 | 0.03006 | -0.059 | -16.738
-9 | -0.505 | 0.0161 | -0.066 | -31.393
-8.5 | -0.507 | 0.00606 | -0.072 | -83.75
-8 | -0.465 | 0.00569 | -0.073 | -81.813
-7.5 | -0.419 | 0.00568 | -0.073 | -73.775
-7 | -0.368 | 0.00555 | -0.074 | -66.329
-6.5 | -0.314 | 0.00545 | -0.074 | -57.723
-6 | -0.258 | 0.00537 | -0.075 | -48.019
-5.5 | -0.199 | 0.00538 | -0.075 | -36.926
-5 | -0.138 | 0.0053 | -0.076 | -26.112
-4.5 | -0.077 | 0.00584 | -0.076 | -13.279
-4 | -0.016 | 0.00577 | -0.077 | -2.756
-3.5 | 0.046 | 0.00568 | -0.077 | 8.134
-3 | 0.109 | 0.00649 | -0.078 | 16.738
-2.5 | 0.171 | 0.00645 | -0.078 | 26.556
-2 | 0.234 | 0.00641 | -0.079 | 36.477
-1.5 | 0.297 | 0.00553 | -0.079 | 53.805
-1 | 0.36 | 0.0054 | -0.08 | 66.65
-0.5 | 0.423 | 0.00542 | -0.08 | 77.92
0 | 0.485 | 0.00549 | -0.081 | 88.408
0.5 | 0.548 | 0.00555 | -0.081 | 98.679
1 | 0.61 | 0.00564 | -0.082 | 108.169
1.5 | 0.673 | 0.00575 | -0.082 | 117.076
2 | 0.735 | 0.0059 | -0.083 | 124.512
2.5 | 0.797 | 0.00606 | -0.083 | 131.543
3 | 0.86 | 0.00623 | -0.084 | 138.001
3.5 | 0.917 | 0.00646 | -0.084 | 141.836
4 | 0.978 | 0.00669 | -0.085 | 146.15
4.5 | 1.038 | 0.00685 | -0.085 | 151.542
5 | 1.095 | 0.00661 | -0.086 | 165.621
5.5 | 1.149 | 0.00774 | -0.086 | 148.352
6 | 1.199 | 0.00869 | -0.086 | 138.068
6.5 | 1.25 | 0.0091 | -0.086 | 137.375
7 | 1.296 | 0.01039 | -0.086 | 124.789
7.5 | 1.338 | 0.01247 | -0.086 | 107.357
8 | 1.379 | 0.01459 | -0.086 | 94.52
8.5 | 1.42 | 0.01547 | -0.087 | 91.732
9 | 1.454 | 0.01643 | -0.087 | 88.521
9.5 | 1.483 | 0.0175 | -0.087 | 84.708
10 | 1.506 | 0.01866 | -0.087 | 80.673
10.5 | 1.522 | 0.01989 | -0.088 | 76.514
11 | 1.529 | 0.02126 | -0.088 | 71.942
11.5 | 1.523 | 0.02264 | -0.088 | 67.293
12 | 1.507 | 0.02436 | -0.089 | 61.871
12.5 | 1.479 | 0.02619 | -0.089 | 56.474
13 | 1.441 | 0.02819 | -0.089 | 51.11
13.5 | 1.391 | 0.0306 | -0.089 | 45.468
14 | 1.331 | 0.03317 | -0.089 | 40.138
14.5 | 1.261 | 0.03634 | -0.089 | 34.697
15 | 1.181 | 0.04035 | -0.089 | 29.254
15.5 | 1.094 | 0.04401 | -0.089 | 24.846
16 | 0.997 | 0.05016 | -0.088 | 19.879

## 78. Re 5M Mach 0.25 (2)
BIGFOIL.COM POLAR EXPORT
NACA63-614 a=0.5
NACA63-614 a=0.5 |  |  |  | Cl Max: | 1.6857 | at alpha= | 18 | deg
XFOIL ncrit=9 |  |  |  | L/D Max: | 207.212 | at alpha= | 4.5 | deg
Re: | 5000000 |  |  | Cd Min: | 0.18057 | at alpha= | -17.5 | deg
Mach: | 0.25 |  |  | Cl=0 at alpha= | -3.9287 | deg
|  |  |  | @ Cl=0.1, Cd= | 0.0061375
|  |  |  | @ Cl=0.4, Cd= | 0.0050743
|  |  |  | @ Cl=0.6, Cd= | 0.004532
alpha (deg) | Cl | Cd | Cm | Cl/Cd
-17.5 | -0.5109 | 0.18057 | -0.0002 | -2.8294
-17 | -0.5307 | 0.16249 | -0.0092 | -3.266
-16.5 | -0.5335 | 0.15064 | -0.0161 | -3.5416
-16 | -0.5491 | 0.13617 | -0.0246 | -4.0325
-15.5 | -0.561 | 0.12347 | -0.0324 | -4.5436
-14.5 | -1.029 | 0.03352 | -0.0994 | -30.6981
-14 | -1.0617 | 0.02752 | -0.0996 | -38.5792
-13.5 | -1.0738 | 0.02361 | -0.0944 | -45.4807
-13 | -1.0504 | 0.02027 | -0.0917 | -51.8204
-12.5 | -1.011 | 0.01782 | -0.0896 | -56.734
-12 | -0.9633 | 0.01594 | -0.0879 | -60.4329
-11.5 | -0.9108 | 0.01446 | -0.0865 | -62.9876
-11 | -0.8571 | 0.01297 | -0.0852 | -66.0833
-10.5 | -0.8006 | 0.01183 | -0.0842 | -67.6754
-10 | -0.7423 | 0.01089 | -0.0834 | -68.1635
-9.5 | -0.683 | 0.01013 | -0.0828 | -67.4235
-9 | -0.6239 | 0.00931 | -0.0824 | -67.014
-8.5 | -0.5628 | 0.00888 | -0.0822 | -63.3784
-8 | -0.5013 | 0.0085 | -0.082 | -58.9765
-7.5 | -0.4396 | 0.0082 | -0.082 | -53.6098
-7 | -0.3778 | 0.00795 | -0.0821 | -47.522
-6.5 | -0.3163 | 0.00764 | -0.0823 | -41.4005
-6 | -0.2551 | 0.0073 | -0.0825 | -34.9452
-5.5 | -0.1935 | 0.00706 | -0.0828 | -27.4079
-5 | -0.1318 | 0.00687 | -0.0832 | -19.1849
-4.5 | -0.0703 | 0.00665 | -0.0836 | -10.5714
-4 | -0.0088 | 0.00643 | -0.0841 | -1.3686
-3.5 | 0.0529 | 0.00626 | -0.0846 | 8.4505
-3 | 0.1144 | 0.0061 | -0.0852 | 18.7541
-2.5 | 0.1759 | 0.00597 | -0.0858 | 29.464
-2 | 0.2374 | 0.0058 | -0.0865 | 40.931
-1.5 | 0.2985 | 0.00556 | -0.0872 | 53.6871
-1 | 0.3595 | 0.00532 | -0.088 | 67.5752
-0.5 | 0.4205 | 0.00495 | -0.0888 | 84.9495
0 | 0.4813 | 0.00467 | -0.0896 | 103.0621
0.5 | 0.5425 | 0.00456 | -0.0904 | 118.9693
1 | 0.6041 | 0.00453 | -0.0912 | 133.3554
1.5 | 0.6653 | 0.00455 | -0.092 | 146.2198
2 | 0.7266 | 0.00458 | -0.0928 | 158.6463
2.5 | 0.7876 | 0.00456 | -0.0935 | 172.7193
3 | 0.848 | 0.00453 | -0.0942 | 187.1965
3.5 | 0.9078 | 0.00461 | -0.0948 | 196.9197
4 | 0.967 | 0.00477 | -0.0952 | 202.7254
4.5 | 1.0257 | 0.00495 | -0.0955 | 207.2121
5 | 1.0804 | 0.00531 | -0.0951 | 203.4652
5.5 | 1.1301 | 0.00622 | -0.094 | 181.6881
6 | 1.1783 | 0.00726 | -0.0929 | 162.3003
6.5 | 1.2229 | 0.00837 | -0.0911 | 146.1051
7 | 1.2647 | 0.00944 | -0.0888 | 133.9725
7.5 | 1.302 | 0.0105 | -0.0857 | 124
8 | 1.326 | 0.01155 | -0.0802 | 114.8052
8.5 | 1.3382 | 0.013 | -0.0735 | 102.9385
9 | 1.3617 | 0.01453 | -0.0693 | 93.7164
9.5 | 1.3886 | 0.01611 | -0.0659 | 86.1949
10 | 1.4171 | 0.01777 | -0.0629 | 79.7468
10.5 | 1.4441 | 0.01964 | -0.0601 | 73.5285
11 | 1.469 | 0.02174 | -0.0573 | 67.5713
11.5 | 1.4949 | 0.02388 | -0.0548 | 62.6005
12 | 1.5164 | 0.02642 | -0.0523 | 57.3959
12.5 | 1.5394 | 0.02896 | -0.05 | 53.1561
13 | 1.5611 | 0.03178 | -0.0479 | 49.1221
13.5 | 1.5792 | 0.03502 | -0.0459 | 45.0942
14 | 1.5992 | 0.03827 | -0.0443 | 41.7873
14.5 | 1.6154 | 0.04199 | -0.0427 | 38.4711
15 | 1.6305 | 0.04597 | -0.0414 | 35.4688
15.5 | 1.6455 | 0.05014 | -0.0404 | 32.8181
16 | 1.6577 | 0.05474 | -0.0397 | 30.2832
16.5 | 1.6666 | 0.0599 | -0.0392 | 27.823
17 | 1.6766 | 0.06512 | -0.0391 | 25.7463
17.5 | 1.6833 | 0.07089 | -0.0393 | 23.7452
18 | 1.6857 | 0.07748 | -0.0401 | 21.7566
18.5 | 1.6851 | 0.08466 | -0.0414 | 19.9043
19 | 1.6828 | 0.09232 | -0.0433 | 18.2279
19.5 | 1.6781 | 0.10055 | -0.0457 | 16.6892
20 | 1.6733 | 0.10902 | -0.0486 | 15.3486

## 79. Re 5M Mach 0.50 (1)
BIGFOIL.COM POLAR EXPORT
NACA63-614 a=0.5
NACA63-614 a=0.5 |  |  |  | Cl Max: | 1.471 | at alpha= | 8.5 | deg
JavaFoil+Calcfoil stall+Eppler ext transition |  |  |  | L/D Max: | 141.565 | at alpha= | 4 | deg
Re: | 5000000 |  |  | Cd Min: | 0.00542 | at alpha= | -5 | deg
Mach: | 0.5 |  |  | Cl=0 at alpha= | -3.8696 | deg
|  |  |  | @ Cl=0.1, Cd= | 0.005821
|  |  |  | @ Cl=0.4, Cd= | 0.0057207
|  |  |  | @ Cl=0.6, Cd= | 0.0059174
alpha (deg) | Cl | Cd | Cm | Cl/Cd
-20 | -0.911 | 0.15938 | -0.041 | -5.717
-19.5 | -0.883 | 0.15123 | -0.041 | -5.84
-19 | -0.855 | 0.14637 | -0.041 | -5.842
-18.5 | -0.828 | 0.14476 | -0.042 | -5.723
-18 | -0.798 | 0.14255 | -0.04 | -5.601
-17.5 | -0.769 | 0.1356 | -0.04 | -5.674
-17 | -0.741 | 0.13151 | -0.04 | -5.635
-16.5 | -0.713 | 0.1264 | -0.04 | -5.643
-16 | -0.686 | 0.12553 | -0.041 | -5.463
-15.5 | -0.657 | 0.1169 | -0.041 | -5.623
-15 | -0.628 | 0.11244 | -0.039 | -5.582
-14.5 | -0.6 | 0.10904 | -0.039 | -5.499
-14 | -0.572 | 0.10522 | -0.039 | -5.432
-13.5 | -0.543 | 0.10153 | -0.04 | -5.352
-13 | -0.515 | 0.09765 | -0.039 | -5.275
-12.5 | -0.486 | 0.09379 | -0.038 | -5.184
-12 | -0.458 | 0.0834 | -0.039 | -5.494
-11.5 | -0.43 | 0.07578 | -0.04 | -5.681
-11 | -0.402 | 0.07007 | -0.041 | -5.744
-10.5 | -0.375 | 0.06459 | -0.042 | -5.799
-10 | -0.345 | 0.0775 | -0.038 | -4.45
-9.5 | -0.317 | 0.06631 | -0.038 | -4.776
-9 | -0.289 | 0.05987 | -0.039 | -4.821
-8.5 | -0.261 | 0.05408 | -0.041 | -4.827
-8 | -0.232 | 0.05601 | -0.038 | -4.144
-7.5 | -0.204 | 0.05292 | -0.039 | -3.856
-7 | -0.282 | 0.04641 | -0.042 | -6.071
-6.5 | -0.325 | 0.00791 | -0.083 | -41.054
-6 | -0.276 | 0.0057 | -0.083 | -48.48
-5.5 | -0.216 | 0.00552 | -0.084 | -39.128
-5 | -0.152 | 0.00542 | -0.085 | -28.03
-4.5 | -0.086 | 0.00606 | -0.085 | -14.109
-4 | -0.018 | 0.00596 | -0.086 | -2.959
-3.5 | 0.051 | 0.00587 | -0.086 | 8.738
-3 | 0.121 | 0.0058 | -0.087 | 20.85
-2.5 | 0.191 | 0.0067 | -0.087 | 28.506
-2 | 0.261 | 0.00664 | -0.088 | 39.334
-1.5 | 0.333 | 0.00663 | -0.089 | 50.148
-1 | 0.403 | 0.00568 | -0.089 | 70.914
-0.5 | 0.473 | 0.0057 | -0.09 | 82.949
0 | 0.543 | 0.00581 | -0.09 | 93.387
0.5 | 0.612 | 0.00594 | -0.091 | 103.18
1 | 0.682 | 0.00606 | -0.091 | 112.654
1.5 | 0.752 | 0.00624 | -0.092 | 120.478
2 | 0.822 | 0.00649 | -0.093 | 126.729
2.5 | 0.892 | 0.00676 | -0.093 | 131.786
3 | 0.956 | 0.00696 | -0.093 | 137.401
3.5 | 1.013 | 0.00728 | -0.093 | 139.233
4 | 1.078 | 0.00761 | -0.094 | 141.565
4.5 | 1.141 | 0.0081 | -0.094 | 140.82
5 | 1.202 | 0.00872 | -0.094 | 137.868
5.5 | 1.258 | 0.00998 | -0.094 | 126.052
6 | 1.311 | 0.01119 | -0.095 | 117.126
6.5 | 1.361 | 0.01261 | -0.095 | 107.855
7 | 1.401 | 0.01546 | -0.095 | 90.648
7.5 | 1.435 | 0.01866 | -0.095 | 76.9
8 | 1.462 | 0.02005 | -0.095 | 72.89
8.5 | 1.471 | 0.02167 | -0.095 | 67.884
9 | 1.439 | 0.02379 | -0.095 | 60.471
9.5 | 1.309 | 0.02655 | -0.096 | 49.315
10 | 0.892 | 0.02948 | -0.096 | 30.256
10.5 | 0.906 | 0.03623 | -0.094 | 25.014
11 | 0.95 | 0.03302 | -0.096 | 28.761
11.5 | 0.842 | 0.08332 | -0.056 | 10.106
12 | 1.006 | 0.03693 | -0.097 | 27.244
12.5 | 1.022 | 0.04372 | -0.095 | 23.376
13 | 1.039 | 0.05245 | -0.094 | 19.815
13.5 | 0.943 | 0.10162 | -0.053 | 9.281

## 80. Re 5M Mach 0.50 (2)
BIGFOIL.COM POLAR EXPORT
NACA63-614 a=0.5
NACA63-614 a=0.5 |  |  |  | Cl Max: | 1.5239 | at alpha= | 13 | deg
XFOIL ncrit=9 |  |  |  | L/D Max: | 212.496 | at alpha= | 4.5 | deg
Re: | 5000000 |  |  | Cd Min: | 0.25242 | at alpha= | -20 | deg
Mach: | 0.5 |  |  | Cl=0 at alpha= | -3.9198 | deg
|  |  |  | @ Cl=0.1, Cd= | 0.0064806
|  |  |  | @ Cl=0.4, Cd= | 0.0056871
|  |  |  | @ Cl=0.6, Cd= | 0.0048512
alpha (deg) | Cl | Cd | Cm | Cl/Cd
-20 | -0.6064 | 0.25242 | 0.0339 | -2.4023
-19.5 | -0.5832 | 0.24425 | 0.0287 | -2.3877
-19 | -0.5603 | 0.2363 | 0.0234 | -2.3711
-18.5 | -0.5374 | 0.22795 | 0.0182 | -2.3575
-18 | -0.5161 | 0.21862 | 0.0129 | -2.3607
-17.5 | -0.4937 | 0.21035 | 0.0077 | -2.347
-17 | -0.4728 | 0.20138 | 0.0025 | -2.3478
-16.5 | -0.4495 | 0.19373 | -0.0024 | -2.3202
-16 | -0.4279 | 0.18542 | -0.0074 | -2.3077
-15.5 | -0.4044 | 0.1781 | -0.0122 | -2.2706
-15 | -0.386 | 0.16899 | -0.0173 | -2.2842
-14.5 | -0.3705 | 0.15919 | -0.0226 | -2.3274
-14 | -0.3576 | 0.1491 | -0.0281 | -2.3984
-13.5 | -0.3491 | 0.13856 | -0.034 | -2.5195
-13 | -0.3379 | 0.12925 | -0.0394 | -2.6143
-12.5 | -0.3336 | 0.11885 | -0.0456 | -2.8069
-12 | -0.3375 | 0.10755 | -0.0525 | -3.1381
-11.5 | -0.3452 | 0.09644 | -0.0597 | -3.5794
-11 | -0.3524 | 0.08614 | -0.0666 | -4.091
-10.5 | -0.3683 | 0.0754 | -0.0742 | -4.8846
-10 | -0.3845 | 0.06532 | -0.0815 | -5.8864
-9.5 | -0.4024 | 0.05528 | -0.0889 | -7.2793
-9 | -0.416 | 0.04367 | -0.0986 | -9.526
-8.5 | -0.4404 | 0.03466 | -0.1072 | -12.7063
-8 | -0.4704 | 0.02714 | -0.1076 | -17.3324
-7.5 | -0.4853 | 0.01742 | -0.1071 | -27.8588
-7 | -0.4575 | 0.01039 | -0.1044 | -44.0327
-6.5 | -0.3825 | 0.00929 | -0.102 | -41.1733
-6 | -0.3059 | 0.00877 | -0.1004 | -34.8803
-5.5 | -0.2322 | 0.00809 | -0.0992 | -28.7021
-5 | -0.158 | 0.00766 | -0.0984 | -20.6266
-4.5 | -0.0846 | 0.00722 | -0.0979 | -11.7175
-4 | -0.0116 | 0.00693 | -0.0977 | -1.6739
-3.5 | 0.0607 | 0.0066 | -0.0977 | 9.197
-3 | 0.1331 | 0.00638 | -0.098 | 20.8621
-2.5 | 0.2049 | 0.00621 | -0.0984 | 32.9952
-2 | 0.2763 | 0.00608 | -0.0989 | 45.4441
-1.5 | 0.3477 | 0.00588 | -0.0996 | 59.1327
-1 | 0.4182 | 0.00562 | -0.1004 | 74.4128
-0.5 | 0.4884 | 0.00529 | -0.1013 | 92.3251
0 | 0.5586 | 0.00491 | -0.1022 | 113.7678
0.5 | 0.629 | 0.00481 | -0.1031 | 130.7692
1 | 0.7005 | 0.00481 | -0.104 | 145.6341
1.5 | 0.7715 | 0.00486 | -0.1048 | 158.7449
2 | 0.8428 | 0.00493 | -0.1056 | 170.9533
2.5 | 0.9137 | 0.00502 | -0.1062 | 182.012
3 | 0.9846 | 0.00506 | -0.1068 | 194.585
3.5 | 1.055 | 0.00512 | -0.1072 | 206.0547
4 | 1.1238 | 0.00533 | -0.1071 | 210.8443
4.5 | 1.1921 | 0.00561 | -0.1067 | 212.4955
5 | 1.2556 | 0.00605 | -0.1054 | 207.5372
5.5 | 1.3031 | 0.00716 | -0.1017 | 181.9972
6 | 1.3337 | 0.0088 | -0.0956 | 151.5568
6.5 | 1.3267 | 0.01086 | -0.0842 | 122.1639
7 | 1.3287 | 0.01377 | -0.0763 | 96.4924
7.5 | 1.3357 | 0.01702 | -0.0701 | 78.4783
8 | 1.3448 | 0.02047 | -0.0646 | 65.6961
8.5 | 1.3526 | 0.02425 | -0.0596 | 55.7773
9 | 1.3715 | 0.02762 | -0.0557 | 49.656
9.5 | 1.3963 | 0.03087 | -0.0523 | 45.2316
10 | 1.4207 | 0.03437 | -0.0492 | 41.3355
10.5 | 1.446 | 0.03802 | -0.0463 | 38.0326
11 | 1.4677 | 0.0421 | -0.0435 | 34.8622
11.5 | 1.4904 | 0.04637 | -0.041 | 32.1415
12 | 1.5072 | 0.0513 | -0.0387 | 29.3801
12.5 | 1.5207 | 0.05685 | -0.0368 | 26.7493
13 | 1.5239 | 0.06369 | -0.0355 | 23.9268
13.5 | 1.5124 | 0.07239 | -0.0354 | 20.8924
14 | 1.4916 | 0.08266 | -0.0367 | 18.045
14.5 | 1.4664 | 0.09408 | -0.0395 | 15.5867
15 | 1.4389 | 0.10649 | -0.0439 | 13.5121
15.5 | 1.4116 | 0.1196 | -0.0497 | 11.8027
16 | 1.3842 | 0.1335 | -0.0571 | 10.3685
16.5 | 1.3559 | 0.14812 | -0.066 | 9.1541
17 | 1.3319 | 0.16279 | -0.0756 | 8.1817
17.5 | 1.3119 | 0.1773 | -0.0856 | 7.3993
18 | 1.2957 | 0.19171 | -0.0957 | 6.7586

## 81. Re 6M Mach 0.00 (1)
BIGFOIL.COM POLAR EXPORT
NACA63-614 a=0.5
NACA63-614 a=0.5 |  |  |  | Cl Max: | 1.558 | at alpha= | 12 | deg
JavaFoil+Calcfoil stall+Eppler ext transition |  |  |  | L/D Max: | 153.068 | at alpha= | 5 | deg
Re: | 6000000 |  |  | Cd Min: | 0.00515 | at alpha= | -5 | deg
Mach: | 0 |  |  | Cl=0 at alpha= | -3.875 | deg
|  |  |  | @ Cl=0.1, Cd= | 0.0055108
|  |  |  | @ Cl=0.4, Cd= | 0.0053285
|  |  |  | @ Cl=0.6, Cd= | 0.0055105
alpha (deg) | Cl | Cd | Cm | Cl/Cd
-15.5 | -0.59 | 0.10766 | -0.035 | -5.48
-15 | -0.597 | 0.10186 | -0.035 | -5.863
-14.5 | -0.602 | 0.0956 | -0.036 | -6.298
-14 | -0.605 | 0.08998 | -0.037 | -6.725
-13.5 | -0.606 | 0.08368 | -0.038 | -7.239
-13 | -0.603 | 0.07814 | -0.039 | -7.72
-12.5 | -0.597 | 0.07317 | -0.04 | -8.163
-12 | -0.59 | 0.06607 | -0.043 | -8.936
-11.5 | -0.584 | 0.05655 | -0.047 | -10.329
-11 | -0.596 | 0.0346 | -0.056 | -17.221
-10.5 | -0.622 | 0.01386 | -0.064 | -44.899
-10 | -0.617 | 0.01067 | -0.068 | -57.793
-9.5 | -0.589 | 0.00603 | -0.069 | -97.779
-9 | -0.55 | 0.00589 | -0.07 | -93.514
-8.5 | -0.508 | 0.00575 | -0.07 | -88.384
-8 | -0.462 | 0.00565 | -0.07 | -81.738
-7.5 | -0.413 | 0.00539 | -0.071 | -76.564
-7 | -0.361 | 0.00532 | -0.071 | -67.863
-6.5 | -0.307 | 0.00525 | -0.072 | -58.522
-6 | -0.251 | 0.00518 | -0.072 | -48.486
-5.5 | -0.193 | 0.00522 | -0.073 | -37.037
-5 | -0.134 | 0.00515 | -0.073 | -26.117
-4.5 | -0.075 | 0.00564 | -0.074 | -13.334
-4 | -0.015 | 0.00559 | -0.074 | -2.759
-3.5 | 0.045 | 0.00552 | -0.075 | 8.107
-3 | 0.105 | 0.00551 | -0.075 | 19.08
-2.5 | 0.166 | 0.00631 | -0.076 | 26.297
-2 | 0.227 | 0.00627 | -0.076 | 36.169
-1.5 | 0.288 | 0.00551 | -0.077 | 52.293
-1 | 0.349 | 0.00532 | -0.077 | 65.496
-0.5 | 0.409 | 0.00533 | -0.078 | 76.743
0 | 0.47 | 0.00535 | -0.078 | 87.762
0.5 | 0.53 | 0.00541 | -0.079 | 98.024
1 | 0.591 | 0.0055 | -0.079 | 107.357
1.5 | 0.651 | 0.00557 | -0.08 | 116.864
2 | 0.712 | 0.0057 | -0.08 | 124.761
2.5 | 0.772 | 0.00586 | -0.081 | 131.847
3 | 0.832 | 0.00605 | -0.081 | 137.667
3.5 | 0.888 | 0.00624 | -0.082 | 142.303
4 | 0.947 | 0.00646 | -0.082 | 146.575
4.5 | 1.007 | 0.00673 | -0.083 | 149.562
5 | 1.064 | 0.00695 | -0.083 | 153.068
5.5 | 1.117 | 0.00771 | -0.083 | 144.776
6 | 1.168 | 0.00835 | -0.084 | 139.85
6.5 | 1.218 | 0.00907 | -0.084 | 134.256
7 | 1.264 | 0.00989 | -0.084 | 127.788
7.5 | 1.308 | 0.01133 | -0.084 | 115.427
8 | 1.35 | 0.01313 | -0.084 | 102.836
8.5 | 1.392 | 0.01392 | -0.084 | 100.045
9 | 1.43 | 0.0146 | -0.085 | 97.945
9.5 | 1.464 | 0.01537 | -0.085 | 95.276
10 | 1.494 | 0.01631 | -0.085 | 91.628
10.5 | 1.52 | 0.01729 | -0.085 | 87.899
11 | 1.54 | 0.01843 | -0.086 | 83.589
11.5 | 1.552 | 0.01954 | -0.086 | 79.405
12 | 1.558 | 0.02071 | -0.086 | 75.19
12.5 | 1.557 | 0.022 | -0.087 | 70.767
13 | 1.55 | 0.02339 | -0.087 | 66.259
13.5 | 1.537 | 0.02509 | -0.087 | 61.262
14 | 1.519 | 0.02683 | -0.087 | 56.611
14.5 | 1.495 | 0.02867 | -0.088 | 52.144
15 | 1.466 | 0.03063 | -0.088 | 47.878
15.5 | 1.433 | 0.03289 | -0.088 | 43.576
16 | 1.397 | 0.03515 | -0.088 | 39.739
16.5 | 1.357 | 0.03754 | -0.088 | 36.16
17 | 1.314 | 0.041 | -0.088 | 32.043

## 82. Re 6M Mach 0.00 (2)
BIGFOIL.COM POLAR EXPORT
NACA63-614 a=0.5
NACA63-614 a=0.5 |  |  |  | Cl Max: | 1.7657 | at alpha= | 20 | deg
XFOIL ncrit=9 |  |  |  | L/D Max: | 199.398 | at alpha= | 4 | deg
Re: | 6000000 |  |  | Cd Min: | 0.19463 | at alpha= | -20 | deg
Mach: | 0 |  |  | Cl=0 at alpha= | -3.9287 | deg
|  |  |  | @ Cl=0.1, Cd= | 0.0058706
|  |  |  | @ Cl=0.4, Cd= | 0.0048479
|  |  |  | @ Cl=0.6, Cd= | 0.0043535
alpha (deg) | Cl | Cd | Cm | Cl/Cd
-20 | -0.6314 | 0.19463 | 0.0151 | -3.2441
-19 | -1.2808 | 0.04634 | -0.0808 | -27.6392
-18.5 | -1.3228 | 0.03535 | -0.0878 | -37.4201
-18 | -1.3416 | 0.02885 | -0.0904 | -46.5026
-17.5 | -1.3523 | 0.02499 | -0.0888 | -54.1136
-17 | -1.3588 | 0.02279 | -0.0831 | -59.6226
-16.5 | -1.3336 | 0.02104 | -0.0807 | -63.384
-16 | -1.3004 | 0.01945 | -0.079 | -66.8586
-15.5 | -1.2608 | 0.01815 | -0.0778 | -69.4656
-15 | -1.218 | 0.01694 | -0.0768 | -71.9008
-14.5 | -1.1723 | 0.01587 | -0.0761 | -73.8689
-14 | -1.1243 | 0.01494 | -0.0756 | -75.2544
-13.5 | -1.0747 | 0.01408 | -0.0753 | -76.3281
-13 | -1.0238 | 0.0133 | -0.075 | -76.9774
-12 | -0.9189 | 0.01191 | -0.0748 | -77.1537
-11.5 | -0.8661 | 0.01111 | -0.0747 | -77.9568
-11 | -0.8123 | 0.01043 | -0.0747 | -77.8811
-10.5 | -0.7575 | 0.00984 | -0.0748 | -76.9817
-10 | -0.703 | 0.00916 | -0.0749 | -76.7467
-9.5 | -0.647 | 0.0087 | -0.0752 | -74.3678
-9 | -0.5899 | 0.0084 | -0.0756 | -70.2262
-8.5 | -0.5327 | 0.00807 | -0.0759 | -66.0099
-8 | -0.4752 | 0.00778 | -0.0763 | -61.0797
-7.5 | -0.4174 | 0.00755 | -0.0768 | -55.2848
-7 | -0.3593 | 0.00733 | -0.0773 | -49.0177
-6.5 | -0.3011 | 0.00709 | -0.0778 | -42.4683
-6 | -0.243 | 0.00684 | -0.0783 | -35.5263
-5.5 | -0.1845 | 0.00663 | -0.0788 | -27.8281
-5 | -0.1259 | 0.00648 | -0.0794 | -19.429
-4.5 | -0.0672 | 0.00632 | -0.08 | -10.6329
-4 | -0.0084 | 0.00612 | -0.0806 | -1.3725
-3.5 | 0.0505 | 0.00598 | -0.0812 | 8.4448
-3 | 0.1093 | 0.00585 | -0.0819 | 18.6838
-2.5 | 0.1683 | 0.00571 | -0.0826 | 29.4746
-2 | 0.2273 | 0.00555 | -0.0833 | 40.955
-1.5 | 0.286 | 0.00535 | -0.084 | 53.4579
-1 | 0.3448 | 0.00513 | -0.0847 | 67.2125
-0.5 | 0.4035 | 0.00483 | -0.0855 | 83.5404
0 | 0.4619 | 0.00454 | -0.0864 | 101.7401
1 | 0.5797 | 0.00435 | -0.0879 | 133.2644
1.5 | 0.6385 | 0.00436 | -0.0887 | 146.445
2 | 0.6971 | 0.0044 | -0.0895 | 158.4318
2.5 | 0.7555 | 0.00443 | -0.0902 | 170.5418
3 | 0.8132 | 0.00442 | -0.0909 | 183.9819
3.5 | 0.8705 | 0.00449 | -0.0916 | 193.8753
4 | 0.9272 | 0.00465 | -0.0921 | 199.3978
5 | 1.0352 | 0.00542 | -0.0924 | 190.9963
5.5 | 1.0802 | 0.00618 | -0.0909 | 174.7896
6.5 | 1.1779 | 0.0079 | -0.09 | 149.1013
7 | 1.2236 | 0.00875 | -0.0889 | 139.84
7.5 | 1.268 | 0.00956 | -0.0877 | 132.636
8 | 1.3083 | 0.01046 | -0.0857 | 125.0765
8.5 | 1.3467 | 0.01128 | -0.0834 | 119.3883
9 | 1.3785 | 0.012 | -0.0799 | 114.875
9.5 | 1.3987 | 0.01292 | -0.0746 | 108.2585
10 | 1.4248 | 0.014 | -0.071 | 101.7714
10.5 | 1.4529 | 0.01519 | -0.068 | 95.6485
11 | 1.479 | 0.01663 | -0.0652 | 88.9357
11.5 | 1.5067 | 0.01809 | -0.0627 | 83.2891
12 | 1.5313 | 0.01985 | -0.0602 | 77.1436
12.5 | 1.5562 | 0.02167 | -0.058 | 71.8136
13 | 1.5797 | 0.02367 | -0.0559 | 66.7385
13.5 | 1.5995 | 0.02601 | -0.0537 | 61.4956
14 | 1.6207 | 0.02835 | -0.0518 | 57.1675
14.5 | 1.6414 | 0.03086 | -0.0502 | 53.1886
15 | 1.6594 | 0.03372 | -0.0486 | 49.2112
15.5 | 1.6753 | 0.03689 | -0.0472 | 45.4134
16 | 1.6933 | 0.03999 | -0.0461 | 42.3431
16.5 | 1.7092 | 0.04341 | -0.0452 | 39.3734
17 | 1.7213 | 0.04732 | -0.0444 | 36.3757
17.5 | 1.7312 | 0.05161 | -0.0438 | 33.5439
18 | 1.7436 | 0.05576 | -0.0436 | 31.2697
18.5 | 1.754 | 0.06028 | -0.0435 | 29.0975
19 | 1.7604 | 0.06539 | -0.0438 | 26.9215
19.5 | 1.7626 | 0.07123 | -0.0444 | 24.7452
20 | 1.7657 | 0.07713 | -0.0454 | 22.8925

## 83. Re 6M Mach 0.10 (1)
BIGFOIL.COM POLAR EXPORT
NACA63-614 a=0.5
NACA63-614 a=0.5 |  |  |  | Cl Max: | 1.553 | at alpha= | 12 | deg
JavaFoil+Calcfoil stall+Eppler ext transition |  |  |  | L/D Max: | 152.723 | at alpha= | 5 | deg
Re: | 6000000 |  |  | Cd Min: | 0.00515 | at alpha= | -5 | deg
Mach: | 0.1 |  |  | Cl=0 at alpha= | -3.875 | deg
|  |  |  | @ Cl=0.1, Cd= | 0.005522
|  |  |  | @ Cl=0.4, Cd= | 0.0053382
|  |  |  | @ Cl=0.6, Cd= | 0.0055208
alpha (deg) | Cl | Cd | Cm | Cl/Cd
-15 | -0.571 | 0.10338 | -0.035 | -5.519
-14.5 | -0.579 | 0.09735 | -0.035 | -5.945
-14 | -0.585 | 0.09187 | -0.036 | -6.363
-13.5 | -0.588 | 0.08535 | -0.037 | -6.891
-13 | -0.588 | 0.07982 | -0.038 | -7.37
-12.5 | -0.585 | 0.07493 | -0.039 | -7.802
-12 | -0.579 | 0.06819 | -0.041 | -8.497
-11.5 | -0.57 | 0.06212 | -0.044 | -9.183
-11 | -0.568 | 0.04876 | -0.05 | -11.65
-10.5 | -0.592 | 0.02237 | -0.061 | -26.453
-10 | -0.61 | 0.01 | -0.068 | -60.994
-9.5 | -0.588 | 0.00605 | -0.069 | -97.176
-9 | -0.55 | 0.00604 | -0.07 | -91.113
-8.5 | -0.508 | 0.00577 | -0.07 | -88.12
-8 | -0.463 | 0.00567 | -0.071 | -81.61
-7.5 | -0.414 | 0.00541 | -0.071 | -76.553
-7 | -0.362 | 0.00534 | -0.072 | -67.84
-6.5 | -0.308 | 0.00526 | -0.072 | -58.579
-6 | -0.252 | 0.00518 | -0.073 | -48.629
-5.5 | -0.194 | 0.00523 | -0.073 | -37.091
-5 | -0.135 | 0.00515 | -0.074 | -26.21
-4.5 | -0.076 | 0.00565 | -0.074 | -13.364
-4 | -0.015 | 0.00559 | -0.075 | -2.769
-3.5 | 0.045 | 0.00554 | -0.075 | 8.12
-3 | 0.106 | 0.00552 | -0.076 | 19.147
-2.5 | 0.167 | 0.00628 | -0.076 | 26.56
-2 | 0.228 | 0.00628 | -0.077 | 36.289
-1.5 | 0.289 | 0.00552 | -0.077 | 52.453
-1 | 0.35 | 0.00533 | -0.078 | 65.747
-0.5 | 0.411 | 0.00534 | -0.078 | 77.073
0 | 0.472 | 0.00536 | -0.079 | 88.153
0.5 | 0.533 | 0.00545 | -0.079 | 97.819
1 | 0.594 | 0.00551 | -0.08 | 107.855
1.5 | 0.655 | 0.00562 | -0.08 | 116.501
2 | 0.715 | 0.00572 | -0.081 | 124.984
2.5 | 0.776 | 0.00586 | -0.081 | 132.372
3 | 0.837 | 0.00605 | -0.082 | 138.349
3.5 | 0.893 | 0.00624 | -0.082 | 142.945
4 | 0.952 | 0.00647 | -0.083 | 147.269
4.5 | 1.012 | 0.0068 | -0.083 | 148.804
5 | 1.069 | 0.007 | -0.084 | 152.723
5.5 | 1.122 | 0.00777 | -0.084 | 144.397
6 | 1.173 | 0.00841 | -0.084 | 139.379
6.5 | 1.223 | 0.00916 | -0.084 | 133.404
7 | 1.269 | 0.01002 | -0.084 | 126.649
7.5 | 1.313 | 0.01146 | -0.084 | 114.555
8 | 1.355 | 0.01328 | -0.084 | 102.016
8.5 | 1.397 | 0.01408 | -0.085 | 99.22
9 | 1.435 | 0.01479 | -0.085 | 97.003
9.5 | 1.468 | 0.01557 | -0.085 | 94.264
10 | 1.497 | 0.01654 | -0.086 | 90.531
10.5 | 1.522 | 0.01754 | -0.086 | 86.727
11 | 1.54 | 0.01871 | -0.086 | 82.314
11.5 | 1.55 | 0.01984 | -0.086 | 78.129
12 | 1.553 | 0.02107 | -0.087 | 73.696
12.5 | 1.549 | 0.02239 | -0.087 | 69.201
13 | 1.539 | 0.02397 | -0.087 | 64.205
13.5 | 1.522 | 0.0258 | -0.087 | 58.997
14 | 1.499 | 0.02757 | -0.088 | 54.371
14.5 | 1.471 | 0.02946 | -0.088 | 49.922
15 | 1.438 | 0.03134 | -0.088 | 45.867
15.5 | 1.399 | 0.03383 | -0.088 | 41.342
16 | 1.356 | 0.03667 | -0.088 | 36.976
16.5 | 1.31 | 0.0395 | -0.088 | 33.171
17 | 1.261 | 0.04305 | -0.088 | 29.289

## 84. Re 6M Mach 0.10 (2)
BIGFOIL.COM POLAR EXPORT
NACA63-614 a=0.5
NACA63-614 a=0.5 |  |  |  | Cl Max: | 1.756 | at alpha= | 20 | deg
XFOIL ncrit=9 |  |  |  | L/D Max: | 204.566 | at alpha= | 4.5 | deg
Re: | 6000000 |  |  | Cd Min: | 0.20074 | at alpha= | -20 | deg
Mach: | 0.1 |  |  | Cl=0 at alpha= | -3.9283 | deg
|  |  |  | @ Cl=0.1, Cd= | 0.0058821
|  |  |  | @ Cl=0.4, Cd= | 0.0048673
|  |  |  | @ Cl=0.6, Cd= | 0.00436
alpha (deg) | Cl | Cd | Cm | Cl/Cd
-20 | -0.6173 | 0.20074 | 0.0175 | -3.0751
-19.5 | -0.617 | 0.18899 | 0.0108 | -3.2647
-19 | -0.6058 | 0.18101 | 0.0057 | -3.3468
-18.5 | -1.2129 | 0.05182 | -0.0789 | -23.406
-18 | -1.2686 | 0.03837 | -0.0883 | -33.0623
-17.5 | -1.2937 | 0.03046 | -0.0926 | -42.4721
-17 | -1.311 | 0.02571 | -0.0919 | -50.9918
-16.5 | -1.3218 | 0.02321 | -0.086 | -56.9496
-16 | -1.299 | 0.02115 | -0.0833 | -61.4184
-15.5 | -1.2644 | 0.01952 | -0.0815 | -64.7746
-15 | -1.2246 | 0.01804 | -0.0801 | -67.8825
-14.5 | -1.1807 | 0.01675 | -0.0791 | -70.4896
-14 | -1.1334 | 0.01565 | -0.0783 | -72.4217
-13.5 | -1.0842 | 0.01465 | -0.0776 | -74.0068
-13 | -1.0333 | 0.01376 | -0.0771 | -75.0945
-12.5 | -0.9809 | 0.01296 | -0.0768 | -75.6867
-12 | -0.9274 | 0.01225 | -0.0765 | -75.7061
-11.5 | -0.8737 | 0.01148 | -0.0763 | -76.1063
-11 | -0.8198 | 0.01068 | -0.0761 | -76.7603
-10.5 | -0.7643 | 0.01007 | -0.0761 | -75.8987
-10 | -0.7088 | 0.00942 | -0.0762 | -75.2442
-9.5 | -0.6529 | 0.0088 | -0.0763 | -74.1932
-9 | -0.5953 | 0.00846 | -0.0765 | -70.3664
-8.5 | -0.5374 | 0.00815 | -0.0768 | -65.9387
-8 | -0.4794 | 0.00783 | -0.0771 | -61.2261
-7.5 | -0.4209 | 0.00759 | -0.0775 | -55.4545
-7 | -0.3623 | 0.00737 | -0.078 | -49.1588
-6.5 | -0.3035 | 0.00714 | -0.0784 | -42.507
-5.5 | -0.186 | 0.00665 | -0.0794 | -27.9699
-5 | -0.1269 | 0.00649 | -0.08 | -19.5532
-4.5 | -0.0677 | 0.00635 | -0.0805 | -10.6614
-4 | -0.0085 | 0.00613 | -0.0811 | -1.3866
-3.5 | 0.0508 | 0.00599 | -0.0817 | 8.4808
-3 | 0.1101 | 0.00586 | -0.0824 | 18.7884
-2.5 | 0.1695 | 0.00571 | -0.0831 | 29.6848
-2 | 0.2289 | 0.00556 | -0.0838 | 41.1691
-1.5 | 0.288 | 0.00536 | -0.0845 | 53.7313
-0.5 | 0.4062 | 0.00484 | -0.086 | 83.9256
0 | 0.465 | 0.00455 | -0.0869 | 102.1978
0.5 | 0.5241 | 0.00437 | -0.0877 | 119.9314
1 | 0.5835 | 0.00436 | -0.0885 | 133.8303
1.5 | 0.6427 | 0.00436 | -0.0892 | 147.4083
2 | 0.7017 | 0.00441 | -0.09 | 159.1156
2.5 | 0.7605 | 0.00445 | -0.0907 | 170.8989
3 | 0.8186 | 0.00444 | -0.0914 | 184.3694
3.5 | 0.8763 | 0.00451 | -0.0921 | 194.3016
4 | 0.9333 | 0.00467 | -0.0926 | 199.8501
4.5 | 0.9901 | 0.00484 | -0.0931 | 204.5661
5 | 1.0421 | 0.00544 | -0.0929 | 191.5625
5.5 | 1.0872 | 0.00621 | -0.0913 | 175.0725
6 | 1.1384 | 0.00702 | -0.0912 | 162.1652
6.5 | 1.1847 | 0.00798 | -0.0902 | 148.4586
7 | 1.2302 | 0.00885 | -0.089 | 139.0056
7.5 | 1.2743 | 0.00967 | -0.0876 | 131.7787
8 | 1.3141 | 0.01057 | -0.0854 | 124.3236
8.5 | 1.3512 | 0.01142 | -0.0828 | 118.3187
9 | 1.3753 | 0.01221 | -0.0777 | 112.6372
9.5 | 1.3985 | 0.01322 | -0.0732 | 105.7867
10 | 1.425 | 0.0144 | -0.0697 | 98.9583
10.5 | 1.4536 | 0.01567 | -0.0668 | 92.7632
11 | 1.4795 | 0.0172 | -0.064 | 86.0174
11.5 | 1.5077 | 0.01873 | -0.0616 | 80.4965
12 | 1.5312 | 0.02063 | -0.059 | 74.222
12.5 | 1.5564 | 0.02252 | -0.0568 | 69.1119
13 | 1.5798 | 0.02461 | -0.0546 | 64.1934
13.5 | 1.5985 | 0.02712 | -0.0524 | 58.9417
14 | 1.6204 | 0.02955 | -0.0506 | 54.8359
14.5 | 1.6399 | 0.03226 | -0.0489 | 50.8338
15 | 1.6567 | 0.03536 | -0.0473 | 46.8524
15.5 | 1.674 | 0.03853 | -0.046 | 43.4467
16 | 1.691 | 0.04186 | -0.0449 | 40.3966
16.5 | 1.7053 | 0.04556 | -0.044 | 37.4298
17 | 1.7164 | 0.04974 | -0.0432 | 34.5074
17.5 | 1.7286 | 0.05392 | -0.0428 | 32.0586
18 | 1.7396 | 0.0584 | -0.0426 | 29.7877
18.5 | 1.7483 | 0.06328 | -0.0427 | 27.628
19 | 1.7524 | 0.06885 | -0.0431 | 25.4524
19.5 | 1.7526 | 0.07521 | -0.044 | 23.3028
20 | 1.756 | 0.08126 | -0.0451 | 21.6096

## 85. Re 6M Mach 0.25 (1)
BIGFOIL.COM POLAR EXPORT
NACA63-614 a=0.5
NACA63-614 a=0.5 |  |  |  | Cl Max: | 1.532 | at alpha= | 11 | deg
JavaFoil+Calcfoil stall+Eppler ext transition |  |  |  | L/D Max: | 163.879 | at alpha= | 5 | deg
Re: | 6000000 |  |  | Cd Min: | 0.00519 | at alpha= | -5 | deg
Mach: | 0.25 |  |  | Cl=0 at alpha= | -3.871 | deg
|  |  |  | @ Cl=0.1, Cd= | 0.0055543
|  |  |  | @ Cl=0.4, Cd= | 0.0053809
|  |  |  | @ Cl=0.6, Cd= | 0.0055436
alpha (deg) | Cl | Cd | Cm | Cl/Cd
-14 | -0.405 | 0.10051 | -0.033 | -4.029
-13.5 | -0.436 | 0.09428 | -0.035 | -4.625
-13 | -0.461 | 0.08829 | -0.035 | -5.225
-12.5 | -0.481 | 0.08403 | -0.035 | -5.723
-12 | -0.495 | 0.07738 | -0.036 | -6.392
-11.5 | -0.502 | 0.07199 | -0.038 | -6.977
-11 | -0.503 | 0.06752 | -0.039 | -7.449
-10.5 | -0.499 | 0.06068 | -0.042 | -8.226
-10 | -0.488 | 0.05603 | -0.043 | -8.709
-9.5 | -0.518 | 0.02225 | -0.063 | -23.292
-9 | -0.53 | 0.00972 | -0.07 | -54.52
-8.5 | -0.507 | 0.00592 | -0.072 | -85.637
-8 | -0.465 | 0.00554 | -0.073 | -84.009
-7.5 | -0.419 | 0.00548 | -0.073 | -76.406
-7 | -0.368 | 0.00541 | -0.074 | -68.097
-6.5 | -0.314 | 0.00532 | -0.074 | -59.142
-6 | -0.258 | 0.00524 | -0.075 | -49.174
-5.5 | -0.199 | 0.00527 | -0.075 | -37.677
-5 | -0.138 | 0.00519 | -0.076 | -26.681
-4.5 | -0.077 | 0.0057 | -0.076 | -13.603
-4 | -0.016 | 0.00564 | -0.077 | -2.817
-3.5 | 0.046 | 0.00558 | -0.077 | 8.277
-3 | 0.109 | 0.00555 | -0.078 | 19.549
-2.5 | 0.171 | 0.00555 | -0.078 | 30.826
-2 | 0.234 | 0.00629 | -0.079 | 37.168
-1.5 | 0.297 | 0.00557 | -0.079 | 53.376
-1 | 0.36 | 0.0054 | -0.08 | 66.731
-0.5 | 0.423 | 0.00537 | -0.08 | 78.697
0 | 0.485 | 0.00542 | -0.081 | 89.542
0.5 | 0.548 | 0.00551 | -0.081 | 99.39
1 | 0.61 | 0.00555 | -0.082 | 109.998
1.5 | 0.673 | 0.00568 | -0.082 | 118.333
2 | 0.735 | 0.00583 | -0.083 | 126.033
2.5 | 0.797 | 0.00597 | -0.083 | 133.462
3 | 0.86 | 0.00617 | -0.084 | 139.413
3.5 | 0.917 | 0.00637 | -0.084 | 143.858
4 | 0.978 | 0.00667 | -0.085 | 146.542
4.5 | 1.039 | 0.00683 | -0.085 | 152.177
5 | 1.095 | 0.00668 | -0.086 | 163.879
5.5 | 1.147 | 0.00814 | -0.086 | 140.976
6 | 1.199 | 0.00884 | -0.086 | 135.682
6.5 | 1.249 | 0.00974 | -0.086 | 128.261
7 | 1.295 | 0.01094 | -0.086 | 118.407
7.5 | 1.34 | 0.01227 | -0.086 | 109.196
8 | 1.381 | 0.01423 | -0.086 | 97.058
8.5 | 1.422 | 0.01509 | -0.087 | 94.2
9 | 1.456 | 0.01593 | -0.087 | 91.385
9.5 | 1.485 | 0.01689 | -0.087 | 87.924
10 | 1.508 | 0.018 | -0.088 | 83.75
10.5 | 1.524 | 0.01918 | -0.088 | 79.442
11 | 1.532 | 0.02051 | -0.088 | 74.668
11.5 | 1.526 | 0.02184 | -0.088 | 69.851
12 | 1.509 | 0.02346 | -0.089 | 64.299
12.5 | 1.481 | 0.02526 | -0.089 | 58.644
13 | 1.443 | 0.02711 | -0.089 | 53.225
13.5 | 1.393 | 0.02948 | -0.089 | 47.259
14 | 1.333 | 0.03199 | -0.089 | 41.677
14.5 | 1.263 | 0.03496 | -0.089 | 36.12
15 | 1.183 | 0.03879 | -0.089 | 30.495
15.5 | 1.096 | 0.04227 | -0.089 | 25.931
16 | 0.999 | 0.04846 | -0.089 | 20.615

## 86. Re 6M Mach 0.25 (2)
BIGFOIL.COM POLAR EXPORT
NACA63-614 a=0.5
NACA63-614 a=0.5 |  |  |  | Cl Max: | 1.7097 | at alpha= | 18.5 | deg
XFOIL ncrit=9 |  |  |  | L/D Max: | 206.976 | at alpha= | 4.5 | deg
Re: | 6000000 |  |  | Cd Min: | 0.22076 | at alpha= | -19.5 | deg
Mach: | 0.25 |  |  | Cl=0 at alpha= | -3.927 | deg
|  |  |  | @ Cl=0.1, Cd= | 0.00595
|  |  |  | @ Cl=0.4, Cd= | 0.0050067
|  |  |  | @ Cl=0.6, Cd= | 0.0044193
alpha (deg) | Cl | Cd | Cm | Cl/Cd
-19.5 | -0.5531 | 0.22076 | 0.0207 | -2.5054
-18 | -0.5463 | 0.18151 | 0.002 | -3.0098
-17.5 | -0.5486 | 0.16887 | -0.005 | -3.2487
-17 | -0.5423 | 0.1592 | -0.0109 | -3.4064
-16.5 | -0.546 | 0.14731 | -0.0179 | -3.7065
-16 | -0.5603 | 0.13347 | -0.0263 | -4.1979
-15.5 | -0.9519 | 0.0578 | -0.0801 | -16.4689
-15 | -1.0374 | 0.03866 | -0.0961 | -26.8339
-14.5 | -1.086 | 0.02897 | -0.102 | -37.4871
-14 | -1.1116 | 0.02512 | -0.0969 | -44.2516
-13.5 | -1.0992 | 0.02147 | -0.0935 | -51.197
-13 | -1.0663 | 0.01867 | -0.091 | -57.113
-12.5 | -1.022 | 0.01656 | -0.089 | -61.715
-12 | -0.9715 | 0.0149 | -0.0874 | -65.2013
-11.5 | -0.9172 | 0.01357 | -0.0861 | -67.5903
-11 | -0.8604 | 0.0125 | -0.085 | -68.832
-10.5 | -0.8027 | 0.01149 | -0.084 | -69.8607
-10 | -0.7444 | 0.01056 | -0.0833 | -70.4924
-9.5 | -0.6848 | 0.00979 | -0.0827 | -69.9489
-9 | -0.6251 | 0.00908 | -0.0822 | -68.8436
-8.5 | -0.5645 | 0.0085 | -0.082 | -66.4118
-8 | -0.5028 | 0.00817 | -0.0819 | -61.5422
-7.5 | -0.4411 | 0.00784 | -0.0819 | -56.2628
-7 | -0.3792 | 0.00757 | -0.082 | -50.0925
-6.5 | -0.3173 | 0.00735 | -0.0822 | -43.1701
-6 | -0.2558 | 0.00704 | -0.0824 | -36.3352
-5.5 | -0.1942 | 0.00677 | -0.0827 | -28.6854
-5 | -0.1325 | 0.0066 | -0.0831 | -20.0758
-4.5 | -0.0707 | 0.00642 | -0.0836 | -11.0125
-4 | -0.009 | 0.00621 | -0.084 | -1.4493
-3.5 | 0.0526 | 0.00605 | -0.0846 | 8.6942
-3 | 0.1142 | 0.00592 | -0.0852 | 19.2905
-2.5 | 0.1759 | 0.00577 | -0.0858 | 30.4853
-2 | 0.2374 | 0.00562 | -0.0865 | 42.242
-1.5 | 0.2986 | 0.00544 | -0.0872 | 54.8897
-1 | 0.36 | 0.00519 | -0.088 | 69.3642
-0.5 | 0.4211 | 0.00491 | -0.0888 | 85.7637
0 | 0.4819 | 0.0046 | -0.0897 | 104.7609
0.5 | 0.5432 | 0.00441 | -0.0905 | 123.1746
1 | 0.6045 | 0.00442 | -0.0913 | 136.7647
1.5 | 0.666 | 0.00442 | -0.0921 | 150.6787
2 | 0.7272 | 0.00446 | -0.0929 | 163.0493
2.5 | 0.7882 | 0.00452 | -0.0936 | 174.3805
3 | 0.8487 | 0.00452 | -0.0943 | 187.7655
3.5 | 0.9084 | 0.0046 | -0.0949 | 197.4783
4 | 0.9677 | 0.00476 | -0.0954 | 203.2983
4.5 | 1.0266 | 0.00496 | -0.0957 | 206.9758
5 | 1.0807 | 0.00555 | -0.0954 | 194.7207
6 | 1.1766 | 0.00735 | -0.0927 | 160.0816
6.5 | 1.2221 | 0.00839 | -0.091 | 145.6615
7 | 1.2663 | 0.00932 | -0.0891 | 135.8691
7.5 | 1.3054 | 0.01031 | -0.0862 | 126.6149
8 | 1.3322 | 0.01135 | -0.0812 | 117.3744
8.5 | 1.3476 | 0.01256 | -0.0747 | 107.293
9 | 1.3734 | 0.01388 | -0.0705 | 98.9481
9.5 | 1.4017 | 0.01532 | -0.0671 | 91.4948
10 | 1.4291 | 0.01697 | -0.064 | 84.2133
10.5 | 1.4571 | 0.01873 | -0.0611 | 77.795
11 | 1.4841 | 0.02065 | -0.0584 | 71.8692
11.5 | 1.5092 | 0.0228 | -0.0557 | 66.193
12 | 1.533 | 0.02512 | -0.0531 | 61.0271
12.5 | 1.5554 | 0.02763 | -0.0507 | 56.2939
13 | 1.5754 | 0.03052 | -0.0484 | 51.6186
13.5 | 1.5971 | 0.03341 | -0.0465 | 47.8031
14 | 1.6164 | 0.03666 | -0.0447 | 44.0917
14.5 | 1.6324 | 0.0403 | -0.043 | 40.5062
15 | 1.6506 | 0.04394 | -0.0417 | 37.5649
15.5 | 1.6648 | 0.04807 | -0.0405 | 34.6328
16 | 1.6761 | 0.05271 | -0.0396 | 31.7985
16.5 | 1.6888 | 0.05735 | -0.039 | 29.4473
17 | 1.6979 | 0.0626 | -0.0387 | 27.123
17.5 | 1.7018 | 0.0686 | -0.0389 | 24.8076
18 | 1.7047 | 0.07501 | -0.0395 | 22.7263
18.5 | 1.7097 | 0.08136 | -0.0404 | 21.014
19 | 1.7088 | 0.08873 | -0.042 | 19.2584
19.5 | 1.7059 | 0.09657 | -0.0442 | 17.6649
20 | 1.7004 | 0.105 | -0.0469 | 16.1943

## 87. Re 6M Mach 0.50 (1)
BIGFOIL.COM POLAR EXPORT
NACA63-614 a=0.5
NACA63-614 a=0.5 |  |  |  | Cl Max: | 1.473 | at alpha= | 8.5 | deg
JavaFoil+Calcfoil stall+Eppler ext transition |  |  |  | L/D Max: | 147.368 | at alpha= | 3 | deg
Re: | 6000000 |  |  | Cd Min: | 0.00526 | at alpha= | -4.5 | deg
Mach: | 0.5 |  |  | Cl=0 at alpha= | -3.8696 | deg
|  |  |  | @ Cl=0.1, Cd= | 0.005755
|  |  |  | @ Cl=0.4, Cd= | 0.0057551
|  |  |  | @ Cl=0.6, Cd= | 0.0058161
alpha (deg) | Cl | Cd | Cm | Cl/Cd
-20 | -0.911 | 0.1559 | -0.041 | -5.846
-19.5 | -0.883 | 0.14847 | -0.041 | -5.949
-19 | -0.855 | 0.14451 | -0.041 | -5.919
-18.5 | -0.829 | 0.14204 | -0.042 | -5.835
-18 | -0.799 | 0.13944 | -0.041 | -5.731
-17.5 | -0.77 | 0.13287 | -0.04 | -5.793
-17 | -0.741 | 0.12872 | -0.04 | -5.76
-16.5 | -0.714 | 0.12389 | -0.04 | -5.76
-16 | -0.686 | 0.12317 | -0.041 | -5.569
-15.5 | -0.658 | 0.11383 | -0.041 | -5.777
-15 | -0.628 | 0.10963 | -0.039 | -5.729
-14.5 | -0.6 | 0.10266 | -0.04 | -5.844
-14 | -0.572 | 0.09487 | -0.04 | -6.027
-13.5 | -0.544 | 0.0889 | -0.04 | -6.117
-13 | -0.515 | 0.0969 | -0.04 | -5.316
-12.5 | -0.487 | 0.09047 | -0.039 | -5.378
-12 | -0.459 | 0.08258 | -0.04 | -5.554
-11.5 | -0.431 | 0.07442 | -0.041 | -5.788
-11 | -0.403 | 0.06841 | -0.042 | -5.895
-10.5 | -0.376 | 0.06277 | -0.044 | -5.99
-10 | -0.345 | 0.07481 | -0.038 | -4.61
-9.5 | -0.317 | 0.06445 | -0.038 | -4.915
-9 | -0.289 | 0.05901 | -0.039 | -4.895
-8.5 | -0.261 | 0.05335 | -0.042 | -4.896
-8 | -0.232 | 0.05545 | -0.039 | -4.187
-7.5 | -0.204 | 0.05187 | -0.039 | -3.934
-7 | -0.282 | 0.04578 | -0.043 | -6.157
-6.5 | -0.325 | 0.00579 | -0.083 | -56.106
-6 | -0.276 | 0.00558 | -0.083 | -49.527
-5.5 | -0.216 | 0.00539 | -0.084 | -40.056
-5 | -0.152 | 0.0053 | -0.085 | -28.675
-4.5 | -0.086 | 0.00526 | -0.085 | -16.247
-4 | -0.018 | 0.00582 | -0.086 | -3.026
-3.5 | 0.051 | 0.00579 | -0.086 | 8.861
-3 | 0.121 | 0.00574 | -0.087 | 21.072
-2.5 | 0.191 | 0.00575 | -0.087 | 33.219
-2 | 0.261 | 0.00656 | -0.088 | 39.836
-1.5 | 0.333 | 0.00654 | -0.089 | 50.88
-1 | 0.403 | 0.00572 | -0.089 | 70.381
-0.5 | 0.473 | 0.00563 | -0.09 | 83.871
0 | 0.543 | 0.00575 | -0.09 | 94.377
0.5 | 0.612 | 0.00583 | -0.091 | 104.973
1 | 0.682 | 0.00595 | -0.091 | 114.637
1.5 | 0.752 | 0.00616 | -0.092 | 122.183
2 | 0.822 | 0.00638 | -0.093 | 128.796
2.5 | 0.892 | 0.00667 | -0.093 | 133.656
3 | 0.957 | 0.00649 | -0.093 | 147.368
3.5 | 1.014 | 0.00718 | -0.094 | 141.19
4 | 1.078 | 0.00762 | -0.094 | 141.518
4.5 | 1.141 | 0.00811 | -0.094 | 140.606
5 | 1.201 | 0.00903 | -0.094 | 132.952
5.5 | 1.257 | 0.01016 | -0.094 | 123.757
6 | 1.311 | 0.01137 | -0.095 | 115.322
6.5 | 1.36 | 0.01369 | -0.095 | 99.308
7 | 1.4 | 0.01663 | -0.095 | 84.204
7.5 | 1.437 | 0.01808 | -0.095 | 79.5
8 | 1.463 | 0.01946 | -0.095 | 75.19
8.5 | 1.473 | 0.02113 | -0.095 | 69.706
9 | 1.44 | 0.02298 | -0.096 | 62.692
9.5 | 1.311 | 0.02563 | -0.096 | 51.156
10 | 0.893 | 0.02848 | -0.096 | 31.365
10.5 | 0.916 | 0.03324 | -0.095 | 27.554
11 | 0.951 | 0.03204 | -0.096 | 29.691
11.5 | 0.969 | 0.03846 | -0.095 | 25.211
12 | 1.008 | 0.0359 | -0.097 | 28.07
12.5 | 1.031 | 0.04065 | -0.097 | 25.368
13 | 1.05 | 0.04785 | -0.096 | 21.948
13.5 | 0.943 | 0.09904 | -0.053 | 9.525

## 88. Re 6M Mach 0.50 (2)
BIGFOIL.COM POLAR EXPORT
NACA63-614 a=0.5
NACA63-614 a=0.5 |  |  |  | Cl Max: | 1.5435 | at alpha= | 13 | deg
XFOIL ncrit=9 |  |  |  | L/D Max: | 215.542 | at alpha= | 4.5 | deg
Re: | 6000000 |  |  | Cd Min: | 0.25265 | at alpha= | -20 | deg
Mach: | 0.5 |  |  | Cl=0 at alpha= | -3.9162 | deg
|  |  |  | @ Cl=0.1, Cd= | 0.006251
|  |  |  | @ Cl=0.4, Cd= | 0.0055126
|  |  |  | @ Cl=0.6, Cd= | 0.0047354
alpha (deg) | Cl | Cd | Cm | Cl/Cd
-20 | -0.6061 | 0.25265 | 0.0339 | -2.399
-19.5 | -0.5829 | 0.24447 | 0.0286 | -2.3843
-19 | -0.5601 | 0.2365 | 0.0233 | -2.3683
-18.5 | -0.5373 | 0.22801 | 0.0181 | -2.3565
-18 | -0.5155 | 0.21904 | 0.0128 | -2.3535
-17.5 | -0.4941 | 0.20995 | 0.0076 | -2.3534
-17 | -0.4724 | 0.20141 | 0.0025 | -2.3455
-16.5 | -0.4502 | 0.19307 | -0.0025 | -2.3318
-16 | -0.4323 | 0.18345 | -0.0079 | -2.3565
-15.5 | -0.4084 | 0.17639 | -0.0127 | -2.3153
-15 | -0.3917 | 0.16681 | -0.018 | -2.3482
-14.5 | -0.3766 | 0.1571 | -0.0234 | -2.3972
-14 | -0.3618 | 0.14781 | -0.0287 | -2.4477
-13.5 | -0.3565 | 0.13658 | -0.035 | -2.6102
-13 | -0.3515 | 0.12604 | -0.0412 | -2.7888
-12.5 | -0.3489 | 0.11561 | -0.0476 | -3.0179
-12 | -0.348 | 0.10543 | -0.0541 | -3.3008
-11.5 | -0.3546 | 0.09464 | -0.0612 | -3.7468
-11 | -0.3681 | 0.08363 | -0.0688 | -4.4015
-10 | -0.4042 | 0.06263 | -0.0841 | -6.4538
-9.5 | -0.4202 | 0.05276 | -0.0914 | -7.9644
-9 | -0.4326 | 0.04116 | -0.1016 | -10.5102
-8.5 | -0.4609 | 0.03346 | -0.1075 | -13.7747
-8 | -0.485 | 0.02562 | -0.1081 | -18.9305
-7.5 | -0.4992 | 0.01572 | -0.1072 | -31.7557
-7 | -0.463 | 0.00954 | -0.1042 | -48.5325
-6.5 | -0.3862 | 0.00864 | -0.1018 | -44.6991
-6 | -0.3086 | 0.00827 | -0.1002 | -37.3156
-5.5 | -0.2337 | 0.0077 | -0.0991 | -30.3506
-5 | -0.1594 | 0.00725 | -0.0983 | -21.9862
-4.5 | -0.0856 | 0.0069 | -0.0978 | -12.4058
-4 | -0.0122 | 0.00663 | -0.0977 | -1.8401
-3.5 | 0.0606 | 0.00636 | -0.0977 | 9.5283
-3 | 0.1329 | 0.00616 | -0.098 | 21.5747
-2.5 | 0.2049 | 0.00602 | -0.0984 | 34.0365
-2 | 0.2767 | 0.00586 | -0.099 | 47.2184
-1.5 | 0.348 | 0.0057 | -0.0996 | 61.0526
-0.5 | 0.4895 | 0.00519 | -0.1013 | 94.316
0 | 0.5595 | 0.00485 | -0.1023 | 115.3608
0.5 | 0.6302 | 0.00465 | -0.1032 | 135.5269
1 | 0.7013 | 0.00467 | -0.1041 | 150.1713
1.5 | 0.7728 | 0.00469 | -0.105 | 164.7761
2 | 0.8439 | 0.00478 | -0.1057 | 176.5481
2.5 | 0.9149 | 0.0049 | -0.1064 | 186.7143
3 | 0.9858 | 0.005 | -0.1069 | 197.16
3.5 | 1.0564 | 0.00508 | -0.1074 | 207.9528
4 | 1.1255 | 0.00528 | -0.1074 | 213.1629
4.5 | 1.1941 | 0.00554 | -0.1071 | 215.5415
5 | 1.2559 | 0.00617 | -0.1057 | 203.5494
5.5 | 1.2951 | 0.00743 | -0.1006 | 174.3069
6 | 1.328 | 0.00891 | -0.0949 | 149.046
6.5 | 1.3242 | 0.01085 | -0.0839 | 122.0461
7 | 1.328 | 0.01368 | -0.0762 | 97.076
7.5 | 1.34 | 0.01667 | -0.0703 | 80.3839
8 | 1.349 | 0.0201 | -0.0647 | 67.1144
8.5 | 1.3628 | 0.02352 | -0.06 | 57.9422
9 | 1.3858 | 0.02661 | -0.0562 | 52.0782
9.5 | 1.4116 | 0.02975 | -0.0528 | 47.4487
10 | 1.4376 | 0.03309 | -0.0495 | 43.4451
10.5 | 1.463 | 0.03667 | -0.0465 | 39.8964
11 | 1.4874 | 0.04051 | -0.0436 | 36.7169
11.5 | 1.5082 | 0.04485 | -0.041 | 33.6276
12 | 1.5277 | 0.04952 | -0.0385 | 30.8502
12.5 | 1.5417 | 0.05494 | -0.0363 | 28.0615
13 | 1.5435 | 0.06181 | -0.0348 | 24.9717
13.5 | 1.5306 | 0.07052 | -0.0345 | 21.7045
14 | 1.5085 | 0.0808 | -0.0357 | 18.6696
14.5 | 1.4821 | 0.09224 | -0.0384 | 16.0679
15 | 1.4535 | 0.10469 | -0.0427 | 13.8838
15.5 | 1.4232 | 0.1181 | -0.0486 | 12.0508
16 | 1.3924 | 0.13238 | -0.0562 | 10.5182
16.5 | 1.3651 | 0.14682 | -0.0649 | 9.2978
17 | 1.3414 | 0.16138 | -0.0744 | 8.3121
17.5 | 1.3219 | 0.17575 | -0.0842 | 7.5215
18 | 1.306 | 0.19 | -0.0942 | 6.8737

## 89. Re 7M Mach 0.00 (1)
BIGFOIL.COM POLAR EXPORT
NACA63-614 a=0.5
NACA63-614 a=0.5 |  |  |  | Cl Max: | 1.559 | at alpha= | 12 | deg
JavaFoil+Calcfoil stall+Eppler ext transition |  |  |  | L/D Max: | 148.533 | at alpha= | 4.5 | deg
Re: | 7000000 |  |  | Cd Min: | 0.00505 | at alpha= | -5 | deg
Mach: | 0 |  |  | Cl=0 at alpha= | -3.875 | deg
|  |  |  | @ Cl=0.1, Cd= | 0.00547
|  |  |  | @ Cl=0.4, Cd= | 0.005315
|  |  |  | @ Cl=0.6, Cd= | 0.005499
alpha (deg) | Cl | Cd | Cm | Cl/Cd
-15.5 | -0.59 | 0.10612 | -0.035 | -5.562
-15 | -0.598 | 0.10043 | -0.036 | -5.95
-14.5 | -0.603 | 0.09469 | -0.036 | -6.364
-14 | -0.606 | 0.08874 | -0.037 | -6.826
-13.5 | -0.606 | 0.08262 | -0.039 | -7.341
-13 | -0.604 | 0.0768 | -0.04 | -7.868
-12.5 | -0.598 | 0.07184 | -0.041 | -8.328
-12 | -0.593 | 0.06386 | -0.044 | -9.282
-11.5 | -0.591 | 0.05101 | -0.049 | -11.595
-11 | -0.608 | 0.02816 | -0.058 | -21.582
-10.5 | -0.632 | 0.01189 | -0.066 | -53.131
-10 | -0.624 | 0.00902 | -0.069 | -69.159
-9.5 | -0.589 | 0.0059 | -0.069 | -99.822
-9 | -0.55 | 0.00576 | -0.07 | -95.557
-8.5 | -0.508 | 0.00562 | -0.07 | -90.322
-8 | -0.462 | 0.00553 | -0.07 | -83.519
-7.5 | -0.413 | 0.00528 | -0.071 | -78.239
-7 | -0.361 | 0.00521 | -0.071 | -69.224
-6.5 | -0.307 | 0.00515 | -0.072 | -59.618
-6 | -0.251 | 0.00508 | -0.072 | -49.422
-5.5 | -0.193 | 0.00513 | -0.073 | -37.671
-5 | -0.134 | 0.00505 | -0.073 | -26.625
-4.5 | -0.075 | 0.00554 | -0.074 | -13.58
-4 | -0.015 | 0.00552 | -0.074 | -2.794
-3.5 | 0.045 | 0.00547 | -0.075 | 8.188
-3 | 0.105 | 0.00547 | -0.075 | 19.236
-2.5 | 0.166 | 0.00549 | -0.076 | 30.232
-2 | 0.227 | 0.00617 | -0.076 | 36.749
-1.5 | 0.288 | 0.00551 | -0.077 | 52.269
-1 | 0.349 | 0.0054 | -0.077 | 64.599
-0.5 | 0.409 | 0.0053 | -0.078 | 77.272
0 | 0.47 | 0.00535 | -0.078 | 87.816
0.5 | 0.53 | 0.00537 | -0.079 | 98.802
1 | 0.591 | 0.00549 | -0.079 | 107.555
1.5 | 0.651 | 0.00555 | -0.08 | 117.262
2 | 0.712 | 0.0057 | -0.08 | 124.925
2.5 | 0.772 | 0.00581 | -0.081 | 132.924
3 | 0.832 | 0.00597 | -0.081 | 139.33
3.5 | 0.888 | 0.00619 | -0.082 | 143.49
4 | 0.947 | 0.00647 | -0.082 | 146.502
4.5 | 1.007 | 0.00678 | -0.083 | 148.533
5 | 1.063 | 0.00717 | -0.083 | 148.256
5.5 | 1.117 | 0.00784 | -0.083 | 142.418
6 | 1.168 | 0.00845 | -0.084 | 138.266
6.5 | 1.217 | 0.00932 | -0.084 | 130.578
7 | 1.264 | 0.01014 | -0.084 | 124.585
7.5 | 1.309 | 0.01119 | -0.084 | 117.04
8 | 1.351 | 0.01282 | -0.084 | 105.443
8.5 | 1.394 | 0.01361 | -0.084 | 102.42
9 | 1.432 | 0.01427 | -0.085 | 100.36
9.5 | 1.466 | 0.015 | -0.085 | 97.749
10 | 1.496 | 0.01581 | -0.085 | 94.609
10.5 | 1.522 | 0.01676 | -0.086 | 90.794
11 | 1.542 | 0.01786 | -0.086 | 86.332
11.5 | 1.554 | 0.01894 | -0.086 | 82.026
12 | 1.559 | 0.02007 | -0.086 | 77.698
12.5 | 1.559 | 0.02131 | -0.087 | 73.138
13 | 1.552 | 0.02264 | -0.087 | 68.542
13.5 | 1.539 | 0.02432 | -0.087 | 63.284
14 | 1.521 | 0.026 | -0.088 | 58.497
14.5 | 1.497 | 0.02778 | -0.088 | 53.876
15 | 1.468 | 0.02967 | -0.088 | 49.484
15.5 | 1.435 | 0.0319 | -0.088 | 44.995
16 | 1.399 | 0.03403 | -0.088 | 41.106
16.5 | 1.359 | 0.03637 | -0.088 | 37.369
17 | 1.316 | 0.03965 | -0.088 | 33.181

## 90. Re 7M Mach 0.00 (2)
BIGFOIL.COM POLAR EXPORT
NACA63-614 a=0.5
NACA63-614 a=0.5 |  |  |  | Cl Max: | 1.7855 | at alpha= | 20 | deg
XFOIL ncrit=9 |  |  |  | L/D Max: | 201.578 | at alpha= | 4.5 | deg
Re: | 7000000 |  |  | Cd Min: | 0.07437 | at alpha= | 20 | deg
Mach: | 0 |  |  | Cl=0 at alpha= | -3.9261 | deg
|  |  |  | @ Cl=0.1, Cd= | 0.0057118
|  |  |  | @ Cl=0.4, Cd= | 0.0047813
|  |  |  | @ Cl=0.6, Cd= | 0.0042702
alpha (deg) | Cl | Cd | Cm | Cl/Cd
-19.5 | -1.2459 | 0.05763 | -0.0731 | -21.6189
-19 | -1.3155 | 0.04197 | -0.0838 | -31.3438
-18.5 | -1.3479 | 0.03267 | -0.0894 | -41.258
-18 | -1.3638 | 0.02714 | -0.0905 | -50.2506
-17.5 | -1.3742 | 0.02391 | -0.0874 | -57.4739
-17 | -1.3714 | 0.02198 | -0.0821 | -62.3931
-16.5 | -1.3433 | 0.02028 | -0.08 | -66.2377
-16 | -1.3083 | 0.01876 | -0.0784 | -69.7388
-15.5 | -1.2675 | 0.01749 | -0.0773 | -72.47
-15 | -1.2239 | 0.01631 | -0.0764 | -75.0399
-14.5 | -1.1775 | 0.01526 | -0.0757 | -77.1625
-14 | -1.1289 | 0.01436 | -0.0753 | -78.6142
-13.5 | -1.0788 | 0.01353 | -0.0749 | -79.7339
-13 | -1.0274 | 0.01278 | -0.0747 | -80.3912
-12.5 | -0.9749 | 0.01211 | -0.0746 | -80.5037
-11.5 | -0.8676 | 0.01088 | -0.0745 | -79.7426
-11 | -0.8139 | 0.01016 | -0.0746 | -80.1083
-10.5 | -0.7588 | 0.00961 | -0.0747 | -78.9594
-10 | -0.7037 | 0.00902 | -0.0749 | -78.0155
-9.5 | -0.6481 | 0.00844 | -0.0751 | -76.7891
-9 | -0.5912 | 0.00813 | -0.0754 | -72.7183
-8.5 | -0.5337 | 0.00785 | -0.0758 | -67.9873
-8 | -0.4762 | 0.00754 | -0.0762 | -63.1565
-7.5 | -0.4183 | 0.00729 | -0.0767 | -57.38
-7 | -0.3601 | 0.00708 | -0.0772 | -50.8616
-6.5 | -0.3018 | 0.0069 | -0.0777 | -43.7391
-6 | -0.2435 | 0.00664 | -0.0782 | -36.6717
-5.5 | -0.185 | 0.00643 | -0.0788 | -28.7714
-5 | -0.1264 | 0.00629 | -0.0794 | -20.0954
-4.5 | -0.0675 | 0.00614 | -0.08 | -10.9935
-4 | -0.0087 | 0.00595 | -0.0806 | -1.4622
-3.5 | 0.0502 | 0.00583 | -0.0812 | 8.6106
-3 | 0.1092 | 0.00569 | -0.0819 | 19.1916
-2.5 | 0.1683 | 0.00555 | -0.0826 | 30.3243
-2 | 0.2273 | 0.00543 | -0.0833 | 41.86
-1.5 | 0.2861 | 0.00524 | -0.084 | 54.5992
-1 | 0.3451 | 0.00502 | -0.0847 | 68.745
0 | 0.4624 | 0.00451 | -0.0864 | 102.5277
0.5 | 0.5211 | 0.00428 | -0.0872 | 121.7523
1 | 0.58 | 0.00426 | -0.088 | 136.1502
1.5 | 0.6387 | 0.00429 | -0.0887 | 148.8811
2 | 0.6975 | 0.00431 | -0.0895 | 161.8329
2.5 | 0.7559 | 0.00438 | -0.0903 | 172.5799
3 | 0.8135 | 0.00446 | -0.0909 | 182.3991
3.5 | 0.8708 | 0.00452 | -0.0916 | 192.6549
4 | 0.9275 | 0.00467 | -0.0922 | 198.6081
4.5 | 0.9837 | 0.00488 | -0.0927 | 201.5779
5 | 1.0342 | 0.00565 | -0.0924 | 183.0442
5.5 | 1.0828 | 0.0064 | -0.0917 | 169.1875
6 | 1.1302 | 0.00705 | -0.0908 | 160.3121
6.5 | 1.1775 | 0.00791 | -0.09 | 148.8622
7 | 1.2242 | 0.00869 | -0.0891 | 140.8746
7.5 | 1.27 | 0.00942 | -0.088 | 134.8195
8 | 1.3111 | 0.01028 | -0.0862 | 127.5389
8.5 | 1.3524 | 0.01099 | -0.0843 | 123.0573
9 | 1.3896 | 0.0117 | -0.0818 | 118.7692
9.5 | 1.4112 | 0.01245 | -0.0764 | 113.3494
10 | 1.4355 | 0.01348 | -0.0723 | 106.4911
10.5 | 1.4628 | 0.01463 | -0.0692 | 99.9863
11 | 1.4907 | 0.01592 | -0.0664 | 93.6369
11.5 | 1.5175 | 0.01737 | -0.0638 | 87.3633
12 | 1.5426 | 0.01905 | -0.0612 | 80.9764
12.5 | 1.5684 | 0.02076 | -0.059 | 75.5491
13 | 1.5915 | 0.02274 | -0.0567 | 69.9868
13.5 | 1.6136 | 0.02488 | -0.0546 | 64.8553
14 | 1.6354 | 0.02712 | -0.0527 | 60.3024
14.5 | 1.6542 | 0.02972 | -0.0508 | 55.6595
15 | 1.6712 | 0.03259 | -0.0491 | 51.2795
15.5 | 1.6904 | 0.03543 | -0.0477 | 47.711
16 | 1.7075 | 0.03855 | -0.0466 | 44.2931
16.5 | 1.7219 | 0.04205 | -0.0455 | 40.9489
17 | 1.734 | 0.04589 | -0.0446 | 37.786
17.5 | 1.7483 | 0.04966 | -0.044 | 35.2054
18 | 1.7601 | 0.05379 | -0.0436 | 32.7217
18.5 | 1.7695 | 0.05835 | -0.0435 | 30.3256
19 | 1.7751 | 0.06348 | -0.0436 | 27.9631
19.5 | 1.7792 | 0.06898 | -0.0441 | 25.793
20 | 1.7855 | 0.07437 | -0.0449 | 24.0083

## 91. Re 7M Mach 0.10 (1)
BIGFOIL.COM POLAR EXPORT
NACA63-614 a=0.5
NACA63-614 a=0.5 |  |  |  | Cl Max: | 1.555 | at alpha= | 12 | deg
JavaFoil+Calcfoil stall+Eppler ext transition |  |  |  | L/D Max: | 147.566 | at alpha= | 5 | deg
Re: | 7000000 |  |  | Cd Min: | 0.00506 | at alpha= | -5 | deg
Mach: | 0.1 |  |  | Cl=0 at alpha= | -3.875 | deg
|  |  |  | @ Cl=0.1, Cd= | 0.00548
|  |  |  | @ Cl=0.4, Cd= | 0.005328
|  |  |  | @ Cl=0.6, Cd= | 0.0055059
alpha (deg) | Cl | Cd | Cm | Cl/Cd
-15 | -0.571 | 0.10246 | -0.035 | -5.573
-14.5 | -0.579 | 0.09647 | -0.036 | -6.004
-14 | -0.585 | 0.09059 | -0.036 | -6.456
-13.5 | -0.589 | 0.0842 | -0.038 | -6.993
-13 | -0.589 | 0.07877 | -0.039 | -7.476
-12.5 | -0.586 | 0.0736 | -0.04 | -7.956
-12 | -0.581 | 0.06653 | -0.042 | -8.733
-11.5 | -0.573 | 0.05977 | -0.045 | -9.588
-11 | -0.586 | 0.03744 | -0.055 | -15.638
-10.5 | -0.61 | 0.01604 | -0.064 | -37.997
-10 | -0.622 | 0.00913 | -0.069 | -68.058
-9.5 | -0.588 | 0.00594 | -0.069 | -99.061
-9 | -0.55 | 0.00592 | -0.07 | -92.886
-8.5 | -0.508 | 0.00565 | -0.07 | -89.904
-8 | -0.463 | 0.00555 | -0.071 | -83.438
-7.5 | -0.414 | 0.00529 | -0.071 | -78.227
-7 | -0.362 | 0.00523 | -0.072 | -69.201
-6.5 | -0.308 | 0.00516 | -0.072 | -59.677
-6 | -0.252 | 0.00509 | -0.073 | -49.541
-5.5 | -0.194 | 0.00513 | -0.073 | -37.8
-5 | -0.135 | 0.00506 | -0.074 | -26.721
-4.5 | -0.076 | 0.00555 | -0.074 | -13.611
-4 | -0.015 | 0.00552 | -0.075 | -2.805
-3.5 | 0.045 | 0.00548 | -0.075 | 8.204
-3 | 0.106 | 0.00548 | -0.076 | 19.303
-2.5 | 0.167 | 0.00621 | -0.076 | 26.818
-2 | 0.228 | 0.00617 | -0.077 | 36.898
-1.5 | 0.289 | 0.00552 | -0.077 | 52.448
-1 | 0.35 | 0.00541 | -0.078 | 64.78
-0.5 | 0.411 | 0.00531 | -0.078 | 77.504
0 | 0.472 | 0.00536 | -0.079 | 88.159
0.5 | 0.533 | 0.00537 | -0.079 | 99.206
1 | 0.594 | 0.0055 | -0.08 | 108.038
1.5 | 0.655 | 0.00556 | -0.08 | 117.844
2 | 0.715 | 0.0057 | -0.081 | 125.407
2.5 | 0.776 | 0.00585 | -0.081 | 132.558
3 | 0.837 | 0.00602 | -0.082 | 138.891
3.5 | 0.893 | 0.00624 | -0.082 | 142.972
4 | 0.952 | 0.00648 | -0.083 | 147.032
4.5 | 1.012 | 0.00686 | -0.083 | 147.467
5 | 1.069 | 0.00724 | -0.084 | 147.566
5.5 | 1.121 | 0.00791 | -0.084 | 141.707
6 | 1.173 | 0.00853 | -0.084 | 137.517
6.5 | 1.222 | 0.00942 | -0.084 | 129.716
7 | 1.268 | 0.01028 | -0.084 | 123.335
7.5 | 1.314 | 0.01131 | -0.084 | 116.158
8 | 1.357 | 0.01298 | -0.085 | 104.515
8.5 | 1.399 | 0.01377 | -0.085 | 101.574
9 | 1.437 | 0.01448 | -0.085 | 99.207
9.5 | 1.47 | 0.01519 | -0.085 | 96.729
10 | 1.499 | 0.01604 | -0.086 | 93.472
10.5 | 1.523 | 0.01701 | -0.086 | 89.563
11 | 1.542 | 0.01814 | -0.086 | 85.011
11.5 | 1.552 | 0.01922 | -0.087 | 80.741
12 | 1.555 | 0.02042 | -0.087 | 76.139
12.5 | 1.551 | 0.02171 | -0.087 | 71.455
13 | 1.541 | 0.02321 | -0.087 | 66.391
13.5 | 1.524 | 0.02498 | -0.088 | 61
14 | 1.501 | 0.02672 | -0.088 | 56.18
14.5 | 1.473 | 0.02855 | -0.088 | 51.577
15 | 1.439 | 0.03037 | -0.088 | 47.402
15.5 | 1.401 | 0.03277 | -0.088 | 42.743
16 | 1.358 | 0.03553 | -0.088 | 38.222
16.5 | 1.312 | 0.03822 | -0.089 | 34.329
17 | 1.263 | 0.04164 | -0.089 | 30.335

## 92. Re 7M Mach 0.10 (2)
BIGFOIL.COM POLAR EXPORT
NACA63-614 a=0.5
NACA63-614 a=0.5 |  |  |  | Cl Max: | 1.7779 | at alpha= | 20 | deg
XFOIL ncrit=9 |  |  |  | L/D Max: | 202.102 | at alpha= | 4.5 | deg
Re: | 7000000 |  |  | Cd Min: | 0.19498 | at alpha= | -20 | deg
Mach: | 0.1 |  |  | Cl=0 at alpha= | -3.9258 | deg
|  |  |  | @ Cl=0.1, Cd= | 0.0057235
|  |  |  | @ Cl=0.4, Cd= | 0.0048253
|  |  |  | @ Cl=0.6, Cd= | 0.0042782
alpha (deg) | Cl | Cd | Cm | Cl/Cd
-20 | -0.6344 | 0.19498 | 0.0151 | -3.2537
-19.5 | -0.623 | 0.18708 | 0.01 | -3.3301
-18.5 | -1.2487 | 0.04703 | -0.0825 | -26.5511
-18 | -1.2929 | 0.03553 | -0.0903 | -36.389
-17.5 | -1.3146 | 0.02869 | -0.0932 | -45.8208
-17 | -1.333 | 0.02457 | -0.0908 | -54.2532
-16.5 | -1.3357 | 0.02231 | -0.0851 | -59.87
-16 | -1.3092 | 0.02035 | -0.0826 | -64.3342
-15.5 | -1.2725 | 0.01878 | -0.081 | -67.7583
-15 | -1.2315 | 0.01734 | -0.0796 | -71.0208
-14.5 | -1.1866 | 0.01609 | -0.0786 | -73.7477
-14 | -1.1386 | 0.01503 | -0.0779 | -75.7552
-13.5 | -1.0887 | 0.01407 | -0.0772 | -77.3774
-13 | -1.0372 | 0.01321 | -0.0768 | -78.5163
-12.5 | -0.9844 | 0.01245 | -0.0765 | -79.0683
-12 | -0.9305 | 0.01177 | -0.0763 | -79.0569
-11.5 | -0.8758 | 0.01116 | -0.0761 | -78.4767
-11 | -0.8212 | 0.01043 | -0.076 | -78.7344
-10.5 | -0.7659 | 0.00979 | -0.076 | -78.2329
-10 | -0.7098 | 0.00923 | -0.0761 | -76.9014
-9.5 | -0.6539 | 0.00858 | -0.0761 | -76.2121
-9 | -0.5966 | 0.00819 | -0.0764 | -72.8449
-8.5 | -0.5384 | 0.00791 | -0.0767 | -68.0657
-8 | -0.4804 | 0.00759 | -0.077 | -63.2938
-7.5 | -0.4219 | 0.00733 | -0.0774 | -57.558
-7 | -0.3631 | 0.00711 | -0.0779 | -51.0689
-6.5 | -0.3043 | 0.00693 | -0.0784 | -43.9105
-6 | -0.2454 | 0.00667 | -0.0788 | -36.7916
-5.5 | -0.1865 | 0.00645 | -0.0793 | -28.9147
-5 | -0.1274 | 0.0063 | -0.0799 | -20.2222
-4.5 | -0.068 | 0.00615 | -0.0805 | -11.0569
-4 | -0.0088 | 0.00597 | -0.0811 | -1.474
-3.5 | 0.0505 | 0.00584 | -0.0817 | 8.6473
-3 | 0.11 | 0.0057 | -0.0824 | 19.2982
-2.5 | 0.1695 | 0.00556 | -0.0831 | 30.4856
-2 | 0.2288 | 0.00544 | -0.0838 | 42.0588
-1.5 | 0.2881 | 0.00525 | -0.0845 | 54.8762
-1 | 0.3474 | 0.00503 | -0.0852 | 69.0656
-0.5 | 0.4065 | 0.0048 | -0.086 | 84.6875
0 | 0.4654 | 0.00451 | -0.0869 | 103.1929
0.5 | 0.5245 | 0.00429 | -0.0877 | 122.2611
1 | 0.5838 | 0.00427 | -0.0885 | 136.7213
1.5 | 0.6429 | 0.0043 | -0.0893 | 149.5116
2 | 0.7021 | 0.00432 | -0.09 | 162.5231
2.5 | 0.7609 | 0.0044 | -0.0908 | 172.9318
3 | 0.8189 | 0.00448 | -0.0915 | 182.7902
3.5 | 0.8766 | 0.00453 | -0.0921 | 193.5099
4 | 0.9337 | 0.00469 | -0.0927 | 199.0832
4.5 | 0.9903 | 0.0049 | -0.0932 | 202.102
5.5 | 1.0898 | 0.00643 | -0.0921 | 169.4868
6 | 1.1372 | 0.0071 | -0.0911 | 160.169
6.5 | 1.1845 | 0.00797 | -0.0902 | 148.6198
7 | 1.231 | 0.00877 | -0.0892 | 140.3649
7.5 | 1.2766 | 0.00951 | -0.0879 | 134.2376
8.5 | 1.3571 | 0.01114 | -0.0837 | 121.8223
9 | 1.3875 | 0.01187 | -0.0797 | 116.8913
9.5 | 1.4102 | 0.01273 | -0.0748 | 110.7777
10 | 1.4361 | 0.01383 | -0.071 | 103.8395
10.5 | 1.4634 | 0.01509 | -0.0679 | 96.9781
11 | 1.4917 | 0.01644 | -0.0652 | 90.736
11.5 | 1.518 | 0.01802 | -0.0625 | 84.2397
12 | 1.5436 | 0.01974 | -0.06 | 78.1966
12.5 | 1.569 | 0.02157 | -0.0577 | 72.7399
13 | 1.5909 | 0.02372 | -0.0554 | 67.07
13.5 | 1.6132 | 0.02593 | -0.0533 | 62.2137
14 | 1.6349 | 0.02829 | -0.0513 | 57.7907
14.5 | 1.6533 | 0.03103 | -0.0495 | 53.2807
15 | 1.6715 | 0.03394 | -0.0479 | 49.2487
15.5 | 1.6898 | 0.03697 | -0.0465 | 45.7073
16 | 1.7054 | 0.04037 | -0.0453 | 42.2442
16.5 | 1.7182 | 0.04416 | -0.0442 | 38.9085
17 | 1.7319 | 0.048 | -0.0434 | 36.0812
17.5 | 1.7449 | 0.05205 | -0.0429 | 33.5235
18 | 1.755 | 0.05654 | -0.0426 | 31.04
18.5 | 1.7623 | 0.06153 | -0.0426 | 28.6413
19 | 1.7665 | 0.06701 | -0.0429 | 26.3617
19.5 | 1.7729 | 0.07246 | -0.0435 | 24.4673
20 | 1.7779 | 0.0782 | -0.0445 | 22.7353

## 93. Re 7M Mach 0.25 (1)
BIGFOIL.COM POLAR EXPORT
NACA63-614 a=0.5
NACA63-614 a=0.5 |  |  |  | Cl Max: | 1.533 | at alpha= | 11 | deg
JavaFoil+Calcfoil stall+Eppler ext transition |  |  |  | L/D Max: | 150.796 | at alpha= | 4.5 | deg
Re: | 7000000 |  |  | Cd Min: | 0.00509 | at alpha= | -5 | deg
Mach: | 0.25 |  |  | Cl=0 at alpha= | -3.871 | deg
|  |  |  | @ Cl=0.1, Cd= | 0.0055114
|  |  |  | @ Cl=0.4, Cd= | 0.0054092
|  |  |  | @ Cl=0.6, Cd= | 0.0055407
alpha (deg) | Cl | Cd | Cm | Cl/Cd
-14.5 | -0.369 | 0.10763 | -0.033 | -3.431
-14 | -0.405 | 0.09969 | -0.034 | -4.063
-13.5 | -0.436 | 0.09366 | -0.035 | -4.657
-13 | -0.461 | 0.08766 | -0.035 | -5.264
-12.5 | -0.481 | 0.08341 | -0.036 | -5.768
-12 | -0.495 | 0.07698 | -0.037 | -6.43
-11.5 | -0.503 | 0.07122 | -0.038 | -7.058
-11 | -0.503 | 0.06673 | -0.039 | -7.544
-10.5 | -0.5 | 0.05957 | -0.043 | -8.397
-10 | -0.489 | 0.0545 | -0.045 | -8.982
-9.5 | -0.538 | 0.0149 | -0.066 | -36.151
-9 | -0.538 | 0.0101 | -0.071 | -53.245
-8.5 | -0.507 | 0.0058 | -0.072 | -87.413
-8 | -0.465 | 0.00542 | -0.073 | -85.93
-7.5 | -0.419 | 0.00536 | -0.073 | -78.081
-7 | -0.368 | 0.0053 | -0.074 | -69.473
-6.5 | -0.314 | 0.00522 | -0.074 | -60.254
-6 | -0.258 | 0.00514 | -0.075 | -50.127
-5.5 | -0.199 | 0.00518 | -0.075 | -38.377
-5 | -0.138 | 0.00509 | -0.076 | -27.204
-4.5 | -0.077 | 0.00559 | -0.076 | -13.865
-4 | -0.016 | 0.00557 | -0.077 | -2.853
-3.5 | 0.046 | 0.00552 | -0.077 | 8.368
-3 | 0.109 | 0.00551 | -0.078 | 19.708
-2.5 | 0.171 | 0.00552 | -0.078 | 31.012
-2 | 0.234 | 0.00624 | -0.079 | 37.49
-1.5 | 0.297 | 0.00561 | -0.079 | 53.025
-1 | 0.36 | 0.00546 | -0.08 | 65.995
-0.5 | 0.423 | 0.00538 | -0.08 | 78.521
0 | 0.485 | 0.00539 | -0.081 | 89.99
0.5 | 0.548 | 0.00544 | -0.081 | 100.766
1 | 0.61 | 0.00556 | -0.082 | 109.766
1.5 | 0.673 | 0.00565 | -0.082 | 118.974
2 | 0.735 | 0.00581 | -0.083 | 126.488
2.5 | 0.797 | 0.00597 | -0.083 | 133.619
3 | 0.86 | 0.00616 | -0.084 | 139.655
3.5 | 0.917 | 0.00637 | -0.084 | 143.909
4 | 0.978 | 0.0067 | -0.085 | 146.005
4.5 | 1.039 | 0.00689 | -0.085 | 150.796
5 | 1.094 | 0.00766 | -0.086 | 142.685
5.5 | 1.147 | 0.00826 | -0.086 | 138.748
6 | 1.199 | 0.00898 | -0.086 | 133.573
6.5 | 1.249 | 0.01003 | -0.086 | 124.558
7 | 1.295 | 0.01142 | -0.086 | 113.456
7.5 | 1.339 | 0.01309 | -0.086 | 102.3
8 | 1.382 | 0.01397 | -0.086 | 98.917
8.5 | 1.423 | 0.01476 | -0.087 | 96.427
9 | 1.458 | 0.01556 | -0.087 | 93.68
9.5 | 1.487 | 0.01647 | -0.087 | 90.268
10 | 1.509 | 0.01746 | -0.088 | 86.466
10.5 | 1.526 | 0.01861 | -0.088 | 81.998
11 | 1.533 | 0.01989 | -0.088 | 77.105
11.5 | 1.527 | 0.02117 | -0.089 | 72.149
12 | 1.511 | 0.02277 | -0.089 | 66.335
12.5 | 1.483 | 0.0245 | -0.089 | 60.531
13 | 1.445 | 0.02629 | -0.089 | 54.956
13.5 | 1.395 | 0.02858 | -0.089 | 48.806
14 | 1.335 | 0.03099 | -0.09 | 43.083
14.5 | 1.265 | 0.03389 | -0.09 | 37.318
15 | 1.185 | 0.03754 | -0.09 | 31.556
15.5 | 1.098 | 0.04085 | -0.089 | 26.876
16 | 1.001 | 0.04651 | -0.089 | 21.529

## 94. Re 7M Mach 0.25 (2)
BIGFOIL.COM POLAR EXPORT
NACA63-614 a=0.5
NACA63-614 a=0.5 |  |  |  | Cl Max: | 1.7294 | at alpha= | 18.5 | deg
XFOIL ncrit=9 |  |  |  | L/D Max: | 205.792 | at alpha= | 4.5 | deg
Re: | 7000000 |  |  | Cd Min: | 0.21187 | at alpha= | -19 | deg
Mach: | 0.25 |  |  | Cl=0 at alpha= | -3.9245 | deg
|  |  |  | @ Cl=0.1, Cd= | 0.0057821
|  |  |  | @ Cl=0.4, Cd= | 0.0049467
|  |  |  | @ Cl=0.6, Cd= | 0.0043032
alpha (deg) | Cl | Cd | Cm | Cl/Cd
-19 | -0.5384 | 0.21187 | 0.0158 | -2.5412
-18.5 | -0.5692 | 0.18648 | 0.0058 | -3.0523
-18 | -0.5641 | 0.17603 | -0.0004 | -3.2046
-17.5 | -0.556 | 0.16671 | -0.0061 | -3.3351
-17 | -0.5578 | 0.15507 | -0.013 | -3.5971
-16.5 | -0.5534 | 0.14538 | -0.019 | -3.8066
-16 | -0.5728 | 0.13053 | -0.0281 | -4.3883
-15.5 | -1.0302 | 0.04644 | -0.0904 | -22.1835
-15 | -1.0881 | 0.03319 | -0.1012 | -32.784
-14.5 | -1.1296 | 0.02658 | -0.1015 | -42.4981
-14 | -1.1391 | 0.02315 | -0.0959 | -49.2052
-13.5 | -1.1158 | 0.01999 | -0.0929 | -55.8179
-13 | -1.077 | 0.01755 | -0.0905 | -61.3675
-12.5 | -1.0295 | 0.01569 | -0.0886 | -65.615
-12 | -0.9771 | 0.01418 | -0.0871 | -68.9069
-11 | -0.864 | 0.01195 | -0.0847 | -72.3013
-10.5 | -0.8051 | 0.01113 | -0.0839 | -72.336
-10 | -0.7458 | 0.0103 | -0.0831 | -72.4078
-9.5 | -0.6863 | 0.00953 | -0.0825 | -72.0147
-9 | -0.626 | 0.00888 | -0.0821 | -70.4955
-8.5 | -0.5658 | 0.00822 | -0.0818 | -68.8321
-8 | -0.5039 | 0.00792 | -0.0818 | -63.6237
-7.5 | -0.4422 | 0.00757 | -0.0818 | -58.4148
-7 | -0.3803 | 0.00731 | -0.0819 | -52.0246
-6.5 | -0.3183 | 0.00708 | -0.0821 | -44.9576
-6 | -0.2563 | 0.00687 | -0.0824 | -37.3071
-5.5 | -0.1947 | 0.00658 | -0.0826 | -29.5897
-5 | -0.1329 | 0.00639 | -0.0831 | -20.7981
-4.5 | -0.0711 | 0.00621 | -0.0835 | -11.4493
-4 | -0.0093 | 0.00606 | -0.084 | -1.5347
-3.5 | 0.0523 | 0.00589 | -0.0846 | 8.8795
-3 | 0.1142 | 0.00575 | -0.0852 | 19.8609
-2.5 | 0.1758 | 0.00562 | -0.0858 | 31.2811
-2 | 0.2373 | 0.0055 | -0.0865 | 43.1455
-1.5 | 0.2989 | 0.00529 | -0.0872 | 56.5028
-1 | 0.3602 | 0.00509 | -0.088 | 70.7662
-0.5 | 0.4213 | 0.00487 | -0.0888 | 86.5092
0 | 0.4825 | 0.00456 | -0.0897 | 105.8114
0.5 | 0.5435 | 0.00434 | -0.0905 | 125.2304
1 | 0.605 | 0.0043 | -0.0914 | 140.6977
1.5 | 0.6663 | 0.00434 | -0.0921 | 153.5253
2 | 0.7275 | 0.00439 | -0.0929 | 165.7175
2.5 | 0.7886 | 0.00447 | -0.0937 | 176.4206
3 | 0.849 | 0.00455 | -0.0943 | 186.5934
3.5 | 0.9088 | 0.00462 | -0.095 | 196.71
4 | 0.9681 | 0.00478 | -0.0955 | 202.5314
4.5 | 1.0269 | 0.00499 | -0.0958 | 205.7916
5 | 1.0795 | 0.00577 | -0.0954 | 187.0884
5.5 | 1.1285 | 0.00663 | -0.0942 | 170.2112
6 | 1.1756 | 0.0074 | -0.0927 | 158.8649
6.5 | 1.2224 | 0.00834 | -0.0911 | 146.5707
7 | 1.2676 | 0.00922 | -0.0893 | 137.4837
7.5 | 1.3079 | 0.01017 | -0.0866 | 128.6037
8 | 1.3399 | 0.01115 | -0.0825 | 120.1704
8.5 | 1.3561 | 0.01219 | -0.0758 | 111.2469
9 | 1.3821 | 0.01343 | -0.0715 | 102.9114
9.5 | 1.4117 | 0.01474 | -0.0681 | 95.7734
10 | 1.4411 | 0.01623 | -0.065 | 88.7924
10.5 | 1.4677 | 0.01801 | -0.0619 | 81.4936
11 | 1.4961 | 0.0198 | -0.0592 | 75.5606
11.5 | 1.5207 | 0.02193 | -0.0564 | 69.3434
12 | 1.5464 | 0.02409 | -0.0539 | 64.1926
12.5 | 1.5676 | 0.02665 | -0.0513 | 58.8218
13 | 1.5906 | 0.02923 | -0.0491 | 54.4167
13.5 | 1.6115 | 0.03213 | -0.047 | 50.1556
14 | 1.6293 | 0.03545 | -0.045 | 45.9605
14.5 | 1.6483 | 0.03879 | -0.0434 | 42.4929
15 | 1.6642 | 0.04258 | -0.0419 | 39.0841
15.5 | 1.6777 | 0.04672 | -0.0405 | 35.9097
16 | 1.6929 | 0.0509 | -0.0396 | 33.2593
16.5 | 1.7051 | 0.05553 | -0.0389 | 30.7059
17 | 1.7143 | 0.06067 | -0.0385 | 28.2561
17.5 | 1.7199 | 0.06637 | -0.0385 | 25.9138
18 | 1.7256 | 0.07237 | -0.0389 | 23.8441
18.5 | 1.7294 | 0.0788 | -0.0397 | 21.9467
19 | 1.7293 | 0.08592 | -0.0411 | 20.1269
19.5 | 1.7266 | 0.09368 | -0.0431 | 18.4308
20 | 1.719 | 0.10229 | -0.0458 | 16.8052

## 95. Re 7M Mach 0.50 (1)
BIGFOIL.COM POLAR EXPORT
NACA63-614 a=0.5
NACA63-614 a=0.5 |  |  |  | Cl Max: | 1.475 | at alpha= | 8.5 | deg
JavaFoil+Calcfoil stall+Eppler ext transition |  |  |  | L/D Max: | 141.928 | at alpha= | 4 | deg
Re: | 7000000 |  |  | Cd Min: | 0.00517 | at alpha= | -4.5 | deg
Mach: | 0.5 |  |  | Cl=0 at alpha= | -3.8696 | deg
|  |  |  | @ Cl=0.1, Cd= | 0.005702
|  |  |  | @ Cl=0.4, Cd= | 0.0057691
|  |  |  | @ Cl=0.6, Cd= | 0.0057874
alpha (deg) | Cl | Cd | Cm | Cl/Cd
-20 | -0.912 | 0.15273 | -0.041 | -5.969
-19.5 | -0.884 | 0.14747 | -0.041 | -5.991
-19 | -0.856 | 0.14199 | -0.041 | -6.025
-18.5 | -0.83 | 0.14059 | -0.043 | -5.902
-18 | -0.8 | 0.13641 | -0.042 | -5.865
-17.5 | -0.77 | 0.13149 | -0.04 | -5.856
-17 | -0.742 | 0.12815 | -0.04 | -5.787
-16.5 | -0.714 | 0.12125 | -0.04 | -5.886
-16 | -0.686 | 0.12036 | -0.041 | -5.699
-15.5 | -0.658 | 0.11217 | -0.041 | -5.865
-15 | -0.629 | 0.107 | -0.04 | -5.875
-14.5 | -0.601 | 0.10057 | -0.04 | -5.971
-14 | -0.573 | 0.09384 | -0.041 | -6.102
-13.5 | -0.545 | 0.08751 | -0.041 | -6.224
-13 | -0.515 | 0.09546 | -0.04 | -5.397
-12.5 | -0.487 | 0.09003 | -0.039 | -5.406
-12 | -0.459 | 0.08079 | -0.04 | -5.679
-11.5 | -0.432 | 0.07299 | -0.042 | -5.913
-11 | -0.404 | 0.06661 | -0.044 | -6.072
-10.5 | -0.378 | 0.0599 | -0.048 | -6.315
-10 | -0.345 | 0.07547 | -0.038 | -4.571
-9.5 | -0.317 | 0.06391 | -0.039 | -4.958
-9 | -0.289 | 0.05852 | -0.04 | -4.938
-8.5 | -0.261 | 0.05285 | -0.043 | -4.946
-8 | -0.232 | 0.05464 | -0.039 | -4.25
-7.5 | -0.204 | 0.05195 | -0.04 | -3.929
-7 | -0.282 | 0.04541 | -0.043 | -6.21
-6.5 | -0.325 | 0.00569 | -0.083 | -57.117
-6 | -0.276 | 0.00547 | -0.083 | -50.475
-5.5 | -0.216 | 0.00528 | -0.084 | -40.915
-5 | -0.152 | 0.00519 | -0.085 | -29.241
-4.5 | -0.086 | 0.00517 | -0.085 | -16.53
-4 | -0.018 | 0.00576 | -0.086 | -3.058
-3.5 | 0.051 | 0.00573 | -0.086 | 8.956
-3 | 0.121 | 0.00569 | -0.087 | 21.238
-2.5 | 0.191 | 0.00568 | -0.087 | 33.619
-2 | 0.261 | 0.00568 | -0.088 | 45.993
-1.5 | 0.333 | 0.00642 | -0.089 | 51.809
-1 | 0.403 | 0.00574 | -0.089 | 70.083
-0.5 | 0.473 | 0.00565 | -0.09 | 83.567
0 | 0.543 | 0.00568 | -0.09 | 95.563
0.5 | 0.612 | 0.00581 | -0.091 | 105.379
1 | 0.682 | 0.00594 | -0.091 | 114.903
1.5 | 0.752 | 0.00612 | -0.092 | 122.93
2 | 0.822 | 0.00636 | -0.093 | 129.209
2.5 | 0.892 | 0.00664 | -0.093 | 134.232
3 | 0.961 | 0.00693 | -0.094 | 138.707
3.5 | 1.014 | 0.0072 | -0.094 | 140.963
4 | 1.078 | 0.0076 | -0.094 | 141.928
4.5 | 1.141 | 0.00821 | -0.094 | 138.962
5 | 1.2 | 0.00934 | -0.094 | 128.561
5.5 | 1.257 | 0.01028 | -0.094 | 122.281
6 | 1.311 | 0.01172 | -0.095 | 111.886
6.5 | 1.36 | 0.01378 | -0.095 | 98.71
7 | 1.402 | 0.01658 | -0.095 | 84.527
7.5 | 1.439 | 0.0176 | -0.095 | 81.75
8 | 1.465 | 0.01895 | -0.095 | 77.317
8.5 | 1.475 | 0.0206 | -0.096 | 71.575
9 | 1.442 | 0.02247 | -0.096 | 64.178
9.5 | 1.312 | 0.02487 | -0.096 | 52.758
10 | 0.894 | 0.02762 | -0.096 | 32.383
10.5 | 0.918 | 0.03203 | -0.096 | 28.671
11 | 0.952 | 0.03104 | -0.097 | 30.68
11.5 | 0.974 | 0.03672 | -0.096 | 26.516
12 | 1.009 | 0.03478 | -0.097 | 29.017
12.5 | 1.034 | 0.03929 | -0.097 | 26.307
13 | 1.054 | 0.04552 | -0.096 | 23.162
13.5 | 0.955 | 0.09422 | -0.064 | 10.138

## 96. Re 7M Mach 0.50 (2)
BIGFOIL.COM POLAR EXPORT
NACA63-614 a=0.5
NACA63-614 a=0.5 |  |  |  | Cl Max: | 1.5603 | at alpha= | 13 | deg
XFOIL ncrit=9 |  |  |  | L/D Max: | 216.504 | at alpha= | 4.5 | deg
Re: | 7000000 |  |  | Cd Min: | 0.2528 | at alpha= | -20 | deg
Mach: | 0.5 |  |  | Cl=0 at alpha= | -3.9137 | deg
|  |  |  | @ Cl=0.1, Cd= | 0.0060859
|  |  |  | @ Cl=0.4, Cd= | 0.005402
|  |  |  | @ Cl=0.6, Cd= | 0.0046554
alpha (deg) | Cl | Cd | Cm | Cl/Cd
-20 | -0.6059 | 0.2528 | 0.0339 | -2.3968
-19.5 | -0.5827 | 0.24462 | 0.0286 | -2.3821
-19 | -0.5612 | 0.23564 | 0.0232 | -2.3816
-18.5 | -0.5391 | 0.22677 | 0.0179 | -2.3773
-18 | -0.5161 | 0.2186 | 0.0127 | -2.3609
-17.5 | -0.494 | 0.21003 | 0.0075 | -2.352
-17 | -0.4725 | 0.20134 | 0.0024 | -2.3468
-16.5 | -0.4517 | 0.19241 | -0.0028 | -2.3476
-16 | -0.4316 | 0.18358 | -0.0079 | -2.351
-15.5 | -0.4142 | 0.17414 | -0.0133 | -2.3785
-15 | -0.3975 | 0.16477 | -0.0187 | -2.4125
-14.5 | -0.3825 | 0.15525 | -0.0241 | -2.4638
-14 | -0.3664 | 0.14643 | -0.0294 | -2.5022
-13.5 | -0.3605 | 0.13547 | -0.0356 | -2.6611
-13 | -0.3618 | 0.1237 | -0.0427 | -2.9248
-12.5 | -0.3581 | 0.11366 | -0.049 | -3.1506
-12 | -0.3569 | 0.10366 | -0.0554 | -3.443
-11.5 | -0.3634 | 0.09306 | -0.0625 | -3.905
-11 | -0.3769 | 0.08222 | -0.0701 | -4.584
-10.5 | -0.3988 | 0.071 | -0.0784 | -5.6169
-10 | -0.4178 | 0.0608 | -0.0859 | -6.8717
-9.5 | -0.4344 | 0.05068 | -0.0936 | -8.5714
-9 | -0.4462 | 0.03924 | -0.104 | -11.371
-8.5 | -0.4768 | 0.0323 | -0.108 | -14.7616
-8 | -0.4977 | 0.02433 | -0.1084 | -20.4562
-7.5 | -0.5078 | 0.01462 | -0.1072 | -34.7332
-7 | -0.467 | 0.00891 | -0.104 | -52.413
-6.5 | -0.3887 | 0.00821 | -0.1016 | -47.3447
-6 | -0.3105 | 0.00788 | -0.1001 | -39.4036
-5.5 | -0.2345 | 0.00747 | -0.099 | -31.3922
-5 | -0.1604 | 0.00697 | -0.0982 | -23.0129
-4.5 | -0.0863 | 0.00666 | -0.0978 | -12.958
-4 | -0.0126 | 0.00639 | -0.0976 | -1.9718
-3.5 | 0.0604 | 0.00619 | -0.0977 | 9.7577
-3 | 0.1327 | 0.006 | -0.098 | 22.1167
-2.5 | 0.205 | 0.00584 | -0.0984 | 35.1027
-2 | 0.2768 | 0.0057 | -0.099 | 48.5614
-1.5 | 0.348 | 0.00557 | -0.0997 | 62.4776
-1 | 0.4192 | 0.00534 | -0.1005 | 78.5019
-0.5 | 0.49 | 0.00511 | -0.1013 | 95.8904
0 | 0.5604 | 0.00479 | -0.1023 | 116.9937
0.5 | 0.631 | 0.00455 | -0.1033 | 138.6813
1 | 0.7021 | 0.00454 | -0.1042 | 154.6476
1.5 | 0.7733 | 0.00459 | -0.105 | 168.4749
2 | 0.8445 | 0.00469 | -0.1058 | 180.064
2.5 | 0.9158 | 0.0048 | -0.1065 | 190.7917
3 | 0.987 | 0.00491 | -0.1071 | 201.0183
3.5 | 1.0575 | 0.00505 | -0.1075 | 209.4059
4 | 1.1266 | 0.00525 | -0.1076 | 214.5905
4.5 | 1.1951 | 0.00552 | -0.1073 | 216.5036
5 | 1.2546 | 0.0063 | -0.1056 | 199.1429
5.5 | 1.2945 | 0.0077 | -0.1009 | 168.1169
6 | 1.3232 | 0.009 | -0.0943 | 147.0222
6.5 | 1.3209 | 0.01088 | -0.0835 | 121.4062
7 | 1.3306 | 0.01346 | -0.0764 | 98.8559
7.5 | 1.3437 | 0.01638 | -0.0705 | 82.033
8 | 1.3534 | 0.01976 | -0.0649 | 68.4919
8.5 | 1.372 | 0.02289 | -0.0604 | 59.9388
9 | 1.3974 | 0.02581 | -0.0566 | 54.1418
9.5 | 1.4241 | 0.02885 | -0.0531 | 49.3622
10 | 1.4521 | 0.03203 | -0.0499 | 45.3356
10.5 | 1.4769 | 0.03561 | -0.0467 | 41.4743
11 | 1.5024 | 0.03933 | -0.0438 | 38.1998
11.5 | 1.5253 | 0.04343 | -0.0409 | 35.1209
12 | 1.5461 | 0.04795 | -0.0383 | 32.244
12.5 | 1.5583 | 0.05346 | -0.036 | 29.1489
13 | 1.5603 | 0.06022 | -0.0342 | 25.91
13.5 | 1.5457 | 0.06901 | -0.0338 | 22.3982
14 | 1.5223 | 0.07932 | -0.0348 | 19.1919
14.5 | 1.4951 | 0.09073 | -0.0374 | 16.4786
15 | 1.463 | 0.10349 | -0.0418 | 14.1366
15.5 | 1.4312 | 0.11707 | -0.0479 | 12.2252
16 | 1.4009 | 0.13123 | -0.0553 | 10.6752
16.5 | 1.3736 | 0.14562 | -0.064 | 9.4328
17 | 1.3498 | 0.16014 | -0.0734 | 8.4289
17.5 | 1.3304 | 0.17445 | -0.0831 | 7.6263
18 | 1.3145 | 0.18861 | -0.0931 | 6.9694

## 97. Re 8M Mach 0.00 (1)
BIGFOIL.COM POLAR EXPORT
NACA63-614 a=0.5
NACA63-614 a=0.5 |  |  |  | Cl Max: | 1.561 | at alpha= | 12 | deg
JavaFoil+Calcfoil stall+Eppler ext transition |  |  |  | L/D Max: | 145.648 | at alpha= | 4 | deg
Re: | 8000000 |  |  | Cd Min: | 0.00498 | at alpha= | -5 | deg
Mach: | 0 |  |  | Cl=0 at alpha= | -3.875 | deg
|  |  |  | @ Cl=0.1, Cd= | 0.0054392
|  |  |  | @ Cl=0.4, Cd= | 0.0053195
|  |  |  | @ Cl=0.6, Cd= | 0.005458
alpha (deg) | Cl | Cd | Cm | Cl/Cd
-15.5 | -0.591 | 0.10516 | -0.035 | -5.616
-15 | -0.598 | 0.09955 | -0.036 | -6.006
-14.5 | -0.603 | 0.09361 | -0.037 | -6.444
-14 | -0.606 | 0.08772 | -0.038 | -6.912
-13.5 | -0.607 | 0.08141 | -0.039 | -7.459
-13 | -0.605 | 0.07566 | -0.04 | -7.997
-12.5 | -0.6 | 0.07041 | -0.042 | -8.517
-12 | -0.595 | 0.06144 | -0.045 | -9.692
-11.5 | -0.603 | 0.04282 | -0.053 | -14.093
-11 | -0.618 | 0.02344 | -0.06 | -26.359
-10.5 | -0.638 | 0.01006 | -0.066 | -63.459
-10 | -0.624 | 0.00602 | -0.069 | -103.744
-9.5 | -0.589 | 0.0058 | -0.069 | -101.661
-9 | -0.55 | 0.00565 | -0.07 | -97.364
-8.5 | -0.508 | 0.00553 | -0.07 | -91.804
-8 | -0.462 | 0.00543 | -0.07 | -85.087
-7.5 | -0.413 | 0.00518 | -0.071 | -79.611
-7 | -0.361 | 0.00513 | -0.071 | -70.39
-6.5 | -0.307 | 0.00506 | -0.072 | -60.616
-6 | -0.251 | 0.005 | -0.072 | -50.237
-5.5 | -0.193 | 0.00504 | -0.073 | -38.289
-5 | -0.134 | 0.00498 | -0.073 | -26.999
-4.5 | -0.075 | 0.00548 | -0.074 | -13.725
-4 | -0.015 | 0.00548 | -0.074 | -2.812
-3.5 | 0.045 | 0.00543 | -0.075 | 8.247
-3 | 0.105 | 0.00544 | -0.075 | 19.347
-2.5 | 0.166 | 0.00543 | -0.076 | 30.533
-2 | 0.227 | 0.00612 | -0.076 | 37.038
-1.5 | 0.288 | 0.00563 | -0.077 | 51.181
-1 | 0.349 | 0.00543 | -0.077 | 64.178
-0.5 | 0.409 | 0.0053 | -0.078 | 77.277
0 | 0.47 | 0.00529 | -0.078 | 88.776
0.5 | 0.53 | 0.00539 | -0.079 | 98.436
1 | 0.591 | 0.00544 | -0.079 | 108.539
1.5 | 0.651 | 0.00556 | -0.08 | 117.249
2 | 0.712 | 0.00566 | -0.08 | 125.8
2.5 | 0.772 | 0.00579 | -0.081 | 133.242
3 | 0.832 | 0.00599 | -0.081 | 138.994
3.5 | 0.888 | 0.0062 | -0.082 | 143.265
4 | 0.947 | 0.00651 | -0.082 | 145.648
4.5 | 1.007 | 0.00696 | -0.083 | 144.672
5 | 1.063 | 0.00735 | -0.083 | 144.669
5.5 | 1.117 | 0.00794 | -0.083 | 140.669
6 | 1.168 | 0.00857 | -0.084 | 136.323
6.5 | 1.217 | 0.00955 | -0.084 | 127.406
7 | 1.264 | 0.01058 | -0.084 | 119.484
7.5 | 1.31 | 0.01107 | -0.084 | 118.343
8 | 1.353 | 0.01257 | -0.084 | 107.668
8.5 | 1.396 | 0.01329 | -0.085 | 105.006
9 | 1.434 | 0.014 | -0.085 | 102.404
9.5 | 1.468 | 0.01473 | -0.085 | 99.635
10 | 1.498 | 0.01549 | -0.085 | 96.713
10.5 | 1.524 | 0.01632 | -0.086 | 93.381
11 | 1.544 | 0.01739 | -0.086 | 88.793
11.5 | 1.555 | 0.01843 | -0.086 | 84.382
12 | 1.561 | 0.01952 | -0.087 | 79.976
12.5 | 1.56 | 0.02073 | -0.087 | 75.275
13 | 1.554 | 0.02204 | -0.087 | 70.494
13.5 | 1.54 | 0.02381 | -0.087 | 64.694
14 | 1.522 | 0.02545 | -0.088 | 59.799
14.5 | 1.498 | 0.02713 | -0.088 | 55.231
15 | 1.47 | 0.02887 | -0.088 | 50.921
15.5 | 1.437 | 0.03102 | -0.088 | 46.325
16 | 1.4 | 0.0335 | -0.088 | 41.782
16.5 | 1.361 | 0.03535 | -0.089 | 38.496
17 | 1.317 | 0.03895 | -0.089 | 33.805

## 98. Re 8M Mach 0.00 (2)
BIGFOIL.COM POLAR EXPORT
NACA63-614 a=0.5
NACA63-614 a=0.5 |  |  |  | Cl Max: | 1.8015 | at alpha= | 20 | deg
XFOIL ncrit=9 |  |  |  | L/D Max: | 199.109 | at alpha= | 4.5 | deg
Re: | 8000000 |  |  | Cd Min: | 0.07222 | at alpha= | 20 | deg
Mach: | 0 |  |  | Cl=0 at alpha= | -3.9246 | deg
|  |  |  | @ Cl=0.1, Cd= | 0.0055802
|  |  |  | @ Cl=0.4, Cd= | 0.0047729
|  |  |  | @ Cl=0.6, Cd= | 0.0041934
alpha (deg) | Cl | Cd | Cm | Cl/Cd
-19.5 | -1.2769 | 0.05329 | -0.0762 | -23.9613
-19 | -1.3354 | 0.03954 | -0.0855 | -33.7734
-18.5 | -1.3635 | 0.03112 | -0.0902 | -43.8143
-18 | -1.3792 | 0.02609 | -0.0903 | -52.8632
-17.5 | -1.3911 | 0.02324 | -0.0858 | -59.858
-17 | -1.3803 | 0.02138 | -0.0815 | -64.5603
-16.5 | -1.3501 | 0.01974 | -0.0795 | -68.3941
-16 | -1.3136 | 0.01827 | -0.078 | -71.8993
-15.5 | -1.2719 | 0.01706 | -0.0769 | -74.5545
-15 | -1.2277 | 0.01589 | -0.0761 | -77.2624
-14 | -1.1321 | 0.01395 | -0.075 | -81.1541
-13.5 | -1.0818 | 0.01314 | -0.0747 | -82.3288
-13 | -1.0302 | 0.01239 | -0.0745 | -83.1477
-12.5 | -0.9774 | 0.01174 | -0.0744 | -83.2538
-12 | -0.9237 | 0.01115 | -0.0743 | -82.843
-11.5 | -0.8692 | 0.01062 | -0.0744 | -81.8456
-11 | -0.815 | 0.00997 | -0.0744 | -81.7452
-10 | -0.7045 | 0.00886 | -0.0748 | -79.5147
-9.5 | -0.6489 | 0.00829 | -0.075 | -78.275
-9 | -0.5921 | 0.0079 | -0.0753 | -74.9494
-8.5 | -0.5346 | 0.00765 | -0.0757 | -69.8824
-8 | -0.4769 | 0.00736 | -0.0761 | -64.7962
-7.5 | -0.419 | 0.00709 | -0.0766 | -59.0973
-7 | -0.3608 | 0.00689 | -0.0771 | -52.3657
-6.5 | -0.3024 | 0.0067 | -0.0776 | -45.1343
-6 | -0.2439 | 0.0065 | -0.0782 | -37.5231
-5.5 | -0.1854 | 0.0063 | -0.0787 | -29.4286
-5 | -0.1267 | 0.00612 | -0.0793 | -20.7026
-4.5 | -0.0678 | 0.00597 | -0.0799 | -11.3568
-4 | -0.0089 | 0.00584 | -0.0806 | -1.524
-3.5 | 0.0501 | 0.00569 | -0.0812 | 8.8049
-3 | 0.1092 | 0.00556 | -0.0819 | 19.6403
-2.5 | 0.1682 | 0.00544 | -0.0826 | 30.9191
-2 | 0.2272 | 0.00532 | -0.0833 | 42.7068
-1.5 | 0.2863 | 0.00513 | -0.084 | 55.809
-1 | 0.3452 | 0.00495 | -0.0847 | 69.7374
-0.5 | 0.404 | 0.00476 | -0.0855 | 84.8739
0 | 0.4628 | 0.00448 | -0.0864 | 103.3036
0.5 | 0.5213 | 0.00426 | -0.0872 | 122.3709
1 | 0.5802 | 0.00418 | -0.088 | 138.8038
1.5 | 0.6391 | 0.00422 | -0.0888 | 151.4455
2 | 0.6977 | 0.00427 | -0.0895 | 163.3958
2.5 | 0.756 | 0.00435 | -0.0903 | 173.7931
3 | 0.8137 | 0.00448 | -0.091 | 181.6295
3.5 | 0.8709 | 0.00456 | -0.0916 | 190.9868
4 | 0.9276 | 0.00471 | -0.0922 | 196.9427
4.5 | 0.9836 | 0.00494 | -0.0927 | 199.1093
5 | 1.0328 | 0.00586 | -0.0923 | 176.2457
5.5 | 1.0827 | 0.00655 | -0.0919 | 165.2977
6 | 1.1292 | 0.00721 | -0.0907 | 156.6158
6.5 | 1.1778 | 0.00787 | -0.0901 | 149.6569
7 | 1.2253 | 0.0086 | -0.0893 | 142.4767
7.5 | 1.2713 | 0.00932 | -0.0882 | 136.4056
8 | 1.3144 | 0.0101 | -0.0867 | 130.1386
8.5 | 1.3564 | 0.01079 | -0.085 | 125.709
9 | 1.3965 | 0.01143 | -0.0829 | 122.1785
9.5 | 1.421 | 0.01213 | -0.078 | 117.1476
10 | 1.4461 | 0.01301 | -0.0738 | 111.153
10.5 | 1.4715 | 0.01417 | -0.0702 | 103.8462
11 | 1.5003 | 0.01535 | -0.0674 | 97.7394
11.5 | 1.5261 | 0.01682 | -0.0646 | 90.7313
12 | 1.5534 | 0.01831 | -0.0622 | 84.8389
12.5 | 1.5785 | 0.02002 | -0.0598 | 78.8462
13 | 1.6012 | 0.022 | -0.0574 | 72.7818
13.5 | 1.6249 | 0.02399 | -0.0554 | 67.7324
14 | 1.6467 | 0.02619 | -0.0534 | 62.8751
14.5 | 1.6651 | 0.02874 | -0.0514 | 57.9367
15 | 1.685 | 0.03132 | -0.0497 | 53.7995
15.5 | 1.7037 | 0.03414 | -0.0483 | 49.9033
16 | 1.7194 | 0.03733 | -0.0469 | 46.0595
16.5 | 1.7331 | 0.04086 | -0.0457 | 42.4156
17 | 1.7484 | 0.04433 | -0.0449 | 39.4406
17.5 | 1.762 | 0.0481 | -0.0442 | 36.632
18 | 1.7732 | 0.05226 | -0.0437 | 33.9303
18.5 | 1.7812 | 0.0569 | -0.0435 | 31.304
19 | 1.7874 | 0.06192 | -0.0435 | 28.8663
19.5 | 1.795 | 0.06692 | -0.0439 | 26.8231
20 | 1.8015 | 0.07222 | -0.0446 | 24.9446

## 99. Re 8M Mach 0.10 (1)
BIGFOIL.COM POLAR EXPORT
NACA63-614 a=0.5
NACA63-614 a=0.5 |  |  |  | Cl Max: | 1.557 | at alpha= | 12 | deg
JavaFoil+Calcfoil stall+Eppler ext transition |  |  |  | L/D Max: | 150.131 | at alpha= | 5 | deg
Re: | 8000000 |  |  | Cd Min: | 0.00499 | at alpha= | -5 | deg
Mach: | 0.1 |  |  | Cl=0 at alpha= | -3.875 | deg
|  |  |  | @ Cl=0.1, Cd= | 0.00545
|  |  |  | @ Cl=0.4, Cd= | 0.0053253
|  |  |  | @ Cl=0.6, Cd= | 0.0054879
alpha (deg) | Cl | Cd | Cm | Cl/Cd
-15 | -0.571 | 0.10147 | -0.035 | -5.63
-14.5 | -0.58 | 0.09556 | -0.036 | -6.064
-14 | -0.585 | 0.08987 | -0.037 | -6.514
-13.5 | -0.589 | 0.08325 | -0.038 | -7.079
-13 | -0.59 | 0.07759 | -0.04 | -7.6
-12.5 | -0.587 | 0.07256 | -0.041 | -8.083
-12 | -0.583 | 0.06488 | -0.043 | -8.98
-11.5 | -0.576 | 0.05698 | -0.046 | -10.115
-11 | -0.598 | 0.03046 | -0.058 | -19.63
-10.5 | -0.62 | 0.0133 | -0.065 | -46.588
-10 | -0.622 | 0.00894 | -0.069 | -69.528
-9.5 | -0.588 | 0.00583 | -0.069 | -100.834
-9 | -0.55 | 0.00582 | -0.07 | -94.487
-8.5 | -0.508 | 0.00555 | -0.07 | -91.574
-8 | -0.463 | 0.00544 | -0.071 | -85.004
-7.5 | -0.414 | 0.0052 | -0.071 | -79.599
-7 | -0.362 | 0.00515 | -0.072 | -70.367
-6.5 | -0.308 | 0.00508 | -0.072 | -60.645
-6 | -0.252 | 0.005 | -0.073 | -50.386
-5.5 | -0.194 | 0.00505 | -0.073 | -38.419
-5 | -0.135 | 0.00499 | -0.074 | -27.097
-4.5 | -0.076 | 0.00549 | -0.074 | -13.756
-4 | -0.015 | 0.00549 | -0.075 | -2.822
-3.5 | 0.045 | 0.00545 | -0.075 | 8.259
-3 | 0.106 | 0.00545 | -0.076 | 19.4
-2.5 | 0.167 | 0.00613 | -0.076 | 27.168
-2 | 0.228 | 0.00612 | -0.077 | 37.188
-1.5 | 0.289 | 0.00568 | -0.077 | 50.986
-1 | 0.35 | 0.00544 | -0.078 | 64.432
-0.5 | 0.411 | 0.0053 | -0.078 | 77.668
0 | 0.472 | 0.0053 | -0.079 | 89.173
0.5 | 0.533 | 0.00539 | -0.079 | 98.869
1 | 0.594 | 0.00548 | -0.08 | 108.298
1.5 | 0.655 | 0.00556 | -0.08 | 117.806
2 | 0.715 | 0.0057 | -0.081 | 125.478
2.5 | 0.776 | 0.00579 | -0.081 | 133.933
3 | 0.837 | 0.00599 | -0.082 | 139.707
3.5 | 0.893 | 0.00625 | -0.082 | 142.805
4 | 0.952 | 0.00651 | -0.083 | 146.165
4.5 | 1.012 | 0.00697 | -0.083 | 145.114
5 | 1.068 | 0.00712 | -0.084 | 150.131
5.5 | 1.121 | 0.00799 | -0.084 | 140.273
6 | 1.173 | 0.00863 | -0.084 | 135.838
6.5 | 1.222 | 0.00965 | -0.084 | 126.649
7 | 1.269 | 0.01071 | -0.084 | 118.48
7.5 | 1.313 | 0.01206 | -0.084 | 108.84
8 | 1.358 | 0.01273 | -0.085 | 106.652
8.5 | 1.4 | 0.01347 | -0.085 | 103.954
9 | 1.438 | 0.01418 | -0.085 | 101.44
9.5 | 1.471 | 0.01493 | -0.086 | 98.559
10 | 1.501 | 0.0157 | -0.086 | 95.572
10.5 | 1.525 | 0.0166 | -0.086 | 91.853
11 | 1.544 | 0.01766 | -0.086 | 87.427
11.5 | 1.553 | 0.01871 | -0.087 | 83.038
12 | 1.557 | 0.01986 | -0.087 | 78.371
12.5 | 1.553 | 0.02111 | -0.087 | 73.555
13 | 1.543 | 0.02257 | -0.088 | 68.329
13.5 | 1.525 | 0.02431 | -0.088 | 62.744
14 | 1.503 | 0.026 | -0.088 | 57.794
14.5 | 1.474 | 0.02778 | -0.088 | 53.06
15 | 1.441 | 0.02954 | -0.088 | 48.776
15.5 | 1.402 | 0.03191 | -0.089 | 43.95
16 | 1.359 | 0.03452 | -0.089 | 39.38
16.5 | 1.314 | 0.03716 | -0.089 | 35.35
17 | 1.264 | 0.04068 | -0.089 | 31.076

## 100. Re 8M Mach 0.10 (2)
BIGFOIL.COM POLAR EXPORT
NACA63-614 a=0.5
NACA63-614 a=0.5 |  |  |  | Cl Max: | 1.7943 | at alpha= | 20 | deg
XFOIL ncrit=9 |  |  |  | L/D Max: | 199.637 | at alpha= | 4.5 | deg
Re: | 8000000 |  |  | Cd Min: | 0.19365 | at alpha= | -20 | deg
Mach: | 0.1 |  |  | Cl=0 at alpha= | -3.9242 | deg
|  |  |  | @ Cl=0.1, Cd= | 0.00559
|  |  |  | @ Cl=0.4, Cd= | 0.0047915
|  |  |  | @ Cl=0.6, Cd= | 0.0041981
alpha (deg) | Cl | Cd | Cm | Cl/Cd
-20 | -0.6385 | 0.19365 | 0.0145 | -3.2972
-19.5 | -0.6256 | 0.18623 | 0.0095 | -3.3593
-19 | -1.1748 | 0.06463 | -0.0698 | -18.1773
-18.5 | -1.2659 | 0.0448 | -0.0842 | -28.2567
-18 | -1.3049 | 0.0342 | -0.0913 | -38.155
-17.5 | -1.3246 | 0.02791 | -0.0934 | -47.4597
-17 | -1.3477 | 0.02395 | -0.0897 | -56.2714
-16.5 | -1.3446 | 0.02171 | -0.0845 | -61.9346
-16 | -1.3159 | 0.0198 | -0.0822 | -66.4596
-15.5 | -1.278 | 0.01829 | -0.0806 | -69.8742
-15 | -1.2361 | 0.01688 | -0.0793 | -73.2287
-14.5 | -1.1905 | 0.01567 | -0.0783 | -75.9732
-14 | -1.1421 | 0.01461 | -0.0776 | -78.1725
-13.5 | -1.0919 | 0.01367 | -0.077 | -79.8756
-13 | -1.0401 | 0.01281 | -0.0765 | -81.1944
-12.5 | -0.987 | 0.01207 | -0.0762 | -81.773
-12 | -0.9329 | 0.0114 | -0.076 | -81.8333
-11 | -0.8225 | 0.01023 | -0.0759 | -80.4008
-10.5 | -0.767 | 0.0096 | -0.0759 | -79.8958
-10 | -0.7107 | 0.00906 | -0.076 | -78.4437
-9.5 | -0.6548 | 0.00841 | -0.0761 | -77.8597
-9 | -0.5976 | 0.00796 | -0.0763 | -75.0754
-8.5 | -0.5394 | 0.00769 | -0.0766 | -70.143
-8 | -0.4811 | 0.00741 | -0.077 | -64.9258
-7.5 | -0.4226 | 0.00713 | -0.0774 | -59.2707
-7 | -0.3639 | 0.00692 | -0.0778 | -52.5867
-6.5 | -0.3049 | 0.00672 | -0.0783 | -45.372
-6 | -0.2458 | 0.00653 | -0.0788 | -37.6417
-5.5 | -0.1869 | 0.00632 | -0.0793 | -29.5728
-5 | -0.1277 | 0.00613 | -0.0799 | -20.832
-4.5 | -0.0683 | 0.00598 | -0.0805 | -11.4214
-4 | -0.009 | 0.00585 | -0.0811 | -1.5385
-3.5 | 0.0504 | 0.00569 | -0.0817 | 8.8576
-3 | 0.1099 | 0.00557 | -0.0824 | 19.7307
-2.5 | 0.1694 | 0.00545 | -0.0831 | 31.0826
-2 | 0.2288 | 0.00533 | -0.0838 | 42.9268
-1.5 | 0.2882 | 0.00514 | -0.0845 | 56.07
-1 | 0.3475 | 0.00496 | -0.0852 | 70.0605
-0.5 | 0.4067 | 0.00477 | -0.086 | 85.2621
0 | 0.4658 | 0.00448 | -0.0869 | 103.9732
0.5 | 0.5247 | 0.00426 | -0.0877 | 123.169
1 | 0.584 | 0.00419 | -0.0885 | 139.3795
1.5 | 0.6433 | 0.00422 | -0.0893 | 152.4408
2 | 0.7023 | 0.00427 | -0.0901 | 164.4731
2.5 | 0.761 | 0.00436 | -0.0908 | 174.5413
3 | 0.8192 | 0.00449 | -0.0915 | 182.4499
3.5 | 0.8767 | 0.00457 | -0.0921 | 191.8381
4 | 0.9338 | 0.00472 | -0.0927 | 197.839
4.5 | 0.9902 | 0.00496 | -0.0932 | 199.6371
5 | 1.0397 | 0.00588 | -0.0927 | 176.8197
5.5 | 1.0897 | 0.00659 | -0.0923 | 165.3566
6 | 1.1361 | 0.00726 | -0.091 | 156.4876
6.5 | 1.1849 | 0.00794 | -0.0903 | 149.2317
7 | 1.2321 | 0.00869 | -0.0893 | 141.7837
7.5 | 1.278 | 0.00942 | -0.0881 | 135.6688
8 | 1.3203 | 0.01022 | -0.0864 | 129.1879
8.5 | 1.3619 | 0.01091 | -0.0845 | 124.8304
9 | 1.3991 | 0.01158 | -0.0817 | 120.8204
9.5 | 1.4191 | 0.01238 | -0.0761 | 114.6284
10 | 1.4463 | 0.01335 | -0.0723 | 108.3371
10.5 | 1.4722 | 0.0146 | -0.0689 | 100.8356
11 | 1.5012 | 0.01586 | -0.0661 | 94.6532
11.5 | 1.527 | 0.01742 | -0.0633 | 87.6579
12 | 1.5545 | 0.01899 | -0.0609 | 81.8589
12.5 | 1.5784 | 0.02087 | -0.0584 | 75.6301
13 | 1.6019 | 0.02287 | -0.0561 | 70.0437
13.5 | 1.6252 | 0.02498 | -0.054 | 65.06
14 | 1.6455 | 0.02739 | -0.0519 | 60.0767
14.5 | 1.6634 | 0.03012 | -0.0499 | 55.2258
15 | 1.684 | 0.03278 | -0.0484 | 51.3728
15.5 | 1.7018 | 0.0358 | -0.0469 | 47.5363
16 | 1.7168 | 0.03919 | -0.0456 | 43.8071
16.5 | 1.7323 | 0.04268 | -0.0445 | 40.5881
17 | 1.747 | 0.04634 | -0.0436 | 37.6996
17.5 | 1.7588 | 0.05044 | -0.043 | 34.8692
18 | 1.7685 | 0.0549 | -0.0426 | 32.2131
18.5 | 1.7758 | 0.05982 | -0.0424 | 29.6857
19 | 1.7842 | 0.06475 | -0.0426 | 27.5552
19.5 | 1.79 | 0.07019 | -0.0432 | 25.5022
20 | 1.7943 | 0.07598 | -0.044 | 23.6154

## 101. Re 8M Mach 0.25 (1)
BIGFOIL.COM POLAR EXPORT
NACA63-614 a=0.5
NACA63-614 a=0.5 |  |  |  | Cl Max: | 1.535 | at alpha= | 11 | deg
JavaFoil+Calcfoil stall+Eppler ext transition |  |  |  | L/D Max: | 146.288 | at alpha= | 4.5 | deg
Re: | 8000000 |  |  | Cd Min: | 0.00502 | at alpha= | -5 | deg
Mach: | 0.25 |  |  | Cl=0 at alpha= | -3.871 | deg
|  |  |  | @ Cl=0.1, Cd= | 0.00548
|  |  |  | @ Cl=0.4, Cd= | 0.0054211
|  |  |  | @ Cl=0.6, Cd= | 0.0055239
alpha (deg) | Cl | Cd | Cm | Cl/Cd
-14.5 | -0.369 | 0.10568 | -0.034 | -3.495
-14 | -0.405 | 0.09916 | -0.034 | -4.087
-13.5 | -0.436 | 0.09217 | -0.035 | -4.733
-13 | -0.462 | 0.08756 | -0.036 | -5.273
-12.5 | -0.481 | 0.08218 | -0.036 | -5.855
-12 | -0.495 | 0.07646 | -0.037 | -6.474
-11.5 | -0.503 | 0.07046 | -0.039 | -7.138
-11 | -0.504 | 0.06597 | -0.04 | -7.64
-10.5 | -0.501 | 0.05847 | -0.043 | -8.57
-10 | -0.491 | 0.05278 | -0.046 | -9.31
-9.5 | -0.549 | 0.01217 | -0.068 | -45.088
-9 | -0.544 | 0.00863 | -0.072 | -63.022
-8.5 | -0.507 | 0.0057 | -0.072 | -89.012
-8 | -0.465 | 0.00531 | -0.073 | -87.595
-7.5 | -0.419 | 0.00527 | -0.073 | -79.459
-7 | -0.368 | 0.00522 | -0.074 | -70.604
-6.5 | -0.314 | 0.00513 | -0.074 | -61.267
-6 | -0.258 | 0.00506 | -0.075 | -50.956
-5.5 | -0.199 | 0.00509 | -0.075 | -39.009
-5 | -0.138 | 0.00502 | -0.076 | -27.573
-4.5 | -0.077 | 0.00555 | -0.076 | -13.971
-4 | -0.016 | 0.00554 | -0.077 | -2.871
-3.5 | 0.046 | 0.00548 | -0.077 | 8.423
-3 | 0.109 | 0.00548 | -0.078 | 19.82
-2.5 | 0.171 | 0.00549 | -0.078 | 31.199
-2 | 0.234 | 0.00615 | -0.079 | 38.067
-1.5 | 0.297 | 0.00581 | -0.079 | 51.214
-1 | 0.36 | 0.00551 | -0.08 | 65.38
-0.5 | 0.423 | 0.00537 | -0.08 | 78.726
0 | 0.485 | 0.00539 | -0.081 | 89.988
0.5 | 0.548 | 0.00544 | -0.081 | 100.766
1 | 0.61 | 0.00554 | -0.082 | 110.149
1.5 | 0.673 | 0.00566 | -0.082 | 118.83
2 | 0.735 | 0.0058 | -0.083 | 126.702
2.5 | 0.797 | 0.0059 | -0.083 | 135.146
3 | 0.86 | 0.00616 | -0.084 | 139.626
3.5 | 0.917 | 0.00638 | -0.084 | 143.762
4 | 0.978 | 0.00675 | -0.085 | 144.924
4.5 | 1.038 | 0.00709 | -0.085 | 146.288
5 | 1.093 | 0.00777 | -0.086 | 140.608
5.5 | 1.147 | 0.00834 | -0.086 | 137.416
6 | 1.199 | 0.00912 | -0.086 | 131.48
6.5 | 1.248 | 0.01036 | -0.086 | 120.469
7 | 1.296 | 0.01144 | -0.086 | 113.257
7.5 | 1.34 | 0.01282 | -0.086 | 104.522
8 | 1.384 | 0.01367 | -0.087 | 101.212
8.5 | 1.425 | 0.01441 | -0.087 | 98.883
9 | 1.459 | 0.01527 | -0.087 | 95.591
9.5 | 1.488 | 0.01617 | -0.088 | 92.052
10 | 1.511 | 0.01703 | -0.088 | 88.712
10.5 | 1.527 | 0.01811 | -0.088 | 84.329
11 | 1.535 | 0.01937 | -0.088 | 79.255
11.5 | 1.529 | 0.02063 | -0.089 | 74.118
12 | 1.512 | 0.02216 | -0.089 | 68.251
12.5 | 1.485 | 0.02386 | -0.089 | 62.231
13 | 1.446 | 0.0256 | -0.089 | 56.507
13.5 | 1.397 | 0.02783 | -0.09 | 50.19
14 | 1.337 | 0.03015 | -0.09 | 44.332
14.5 | 1.266 | 0.033 | -0.09 | 38.376
15 | 1.186 | 0.03661 | -0.09 | 32.395
15.5 | 1.1 | 0.03964 | -0.09 | 27.74
16 | 1.003 | 0.04497 | -0.089 | 22.311

## 102. Re 8M Mach 0.25 (2)
BIGFOIL.COM POLAR EXPORT
NACA63-614 a=0.5
NACA63-614 a=0.5 |  |  |  | Cl Max: | 1.7474 | at alpha= | 18.5 | deg
XFOIL ncrit=9 |  |  |  | L/D Max: | 203.347 | at alpha= | 4.5 | deg
Re: | 8000000 |  |  | Cd Min: | 0.20034 | at alpha= | -19 | deg
Mach: | 0.25 |  |  | Cl=0 at alpha= | -3.9223 | deg
|  |  |  | @ Cl=0.1, Cd= | 0.0056472
|  |  |  | @ Cl=0.4, Cd= | 0.0048748
|  |  |  | @ Cl=0.6, Cd= | 0.0042442
alpha (deg) | Cl | Cd | Cm | Cl/Cd
-19 | -0.5655 | 0.20034 | 0.0129 | -2.8227
-18.5 | -0.5733 | 0.18515 | 0.0052 | -3.0964
-17.5 | -0.56 | 0.1655 | -0.0068 | -3.3837
-17 | -0.5635 | 0.15357 | -0.0139 | -3.6693
-16.5 | -0.5595 | 0.14378 | -0.02 | -3.8914
-16 | -0.9998 | 0.05848 | -0.0812 | -17.0964
-15.5 | -1.0626 | 0.04234 | -0.0942 | -25.0968
-15 | -1.118 | 0.03057 | -0.1031 | -36.5718
-14.5 | -1.1553 | 0.02557 | -0.0999 | -45.1819
-14 | -1.1556 | 0.02189 | -0.0953 | -52.7912
-13.5 | -1.1266 | 0.01897 | -0.0924 | -59.3885
-13 | -1.0846 | 0.01675 | -0.0902 | -64.7522
-12.5 | -1.035 | 0.01503 | -0.0883 | -68.8623
-12 | -0.9813 | 0.01365 | -0.0868 | -71.8901
-11.5 | -0.9248 | 0.01251 | -0.0856 | -73.9249
-11 | -0.8668 | 0.01155 | -0.0845 | -75.0476
-10.5 | -0.8074 | 0.01076 | -0.0837 | -75.0372
-10 | -0.7472 | 0.01009 | -0.083 | -74.0535
-9.5 | -0.6874 | 0.00933 | -0.0825 | -73.6763
-9 | -0.6267 | 0.00873 | -0.0821 | -71.7869
-8.5 | -0.5667 | 0.00806 | -0.0818 | -70.3102
-8 | -0.5049 | 0.00768 | -0.0817 | -65.7422
-7.5 | -0.443 | 0.00738 | -0.0817 | -60.0271
-7 | -0.3811 | 0.0071 | -0.0818 | -53.6761
-6.5 | -0.319 | 0.00686 | -0.082 | -46.5015
-6 | -0.2569 | 0.00668 | -0.0823 | -38.4581
-5.5 | -0.1951 | 0.00644 | -0.0826 | -30.295
-5 | -0.1333 | 0.00621 | -0.083 | -21.4654
-4.5 | -0.0714 | 0.00605 | -0.0835 | -11.8017
-4 | -0.0096 | 0.00593 | -0.084 | -1.6189
-3.5 | 0.0522 | 0.00574 | -0.0846 | 9.0941
-3 | 0.114 | 0.00562 | -0.0852 | 20.2847
-2.5 | 0.1757 | 0.0055 | -0.0858 | 31.9455
-2 | 0.2374 | 0.00537 | -0.0865 | 44.2086
-1.5 | 0.299 | 0.00519 | -0.0872 | 57.6108
-1 | 0.3603 | 0.00503 | -0.088 | 71.6302
-0.5 | 0.4217 | 0.00479 | -0.0888 | 88.0376
0 | 0.4829 | 0.00453 | -0.0897 | 106.6004
0.5 | 0.5439 | 0.00429 | -0.0906 | 126.7832
1 | 0.6052 | 0.00424 | -0.0914 | 142.7358
1.5 | 0.6666 | 0.00427 | -0.0922 | 156.1124
2 | 0.7279 | 0.00432 | -0.093 | 168.4954
3 | 0.8493 | 0.00455 | -0.0944 | 186.6593
3.5 | 0.9091 | 0.00465 | -0.095 | 195.5054
4 | 0.9683 | 0.00481 | -0.0955 | 201.3098
4.5 | 1.0269 | 0.00505 | -0.0959 | 203.3465
5 | 1.0778 | 0.00598 | -0.0952 | 180.2341
5.5 | 1.1281 | 0.00679 | -0.0943 | 166.1414
6 | 1.1741 | 0.00754 | -0.0925 | 155.7162
7 | 1.2688 | 0.00914 | -0.0895 | 138.8184
7.5 | 1.3107 | 0.01003 | -0.087 | 130.678
8 | 1.3465 | 0.01095 | -0.0835 | 122.968
8.5 | 1.366 | 0.01182 | -0.0772 | 115.5668
9 | 1.3919 | 0.01296 | -0.0727 | 107.3997
9.5 | 1.4201 | 0.01427 | -0.069 | 99.5165
10 | 1.4507 | 0.01565 | -0.0659 | 92.6965
10.5 | 1.4784 | 0.01732 | -0.0628 | 85.358
11 | 1.5054 | 0.01916 | -0.0599 | 78.5699
11.5 | 1.5321 | 0.02112 | -0.0572 | 72.5426
12 | 1.5579 | 0.02323 | -0.0546 | 67.0641
12.5 | 1.5792 | 0.02575 | -0.0519 | 61.3282
13 | 1.6027 | 0.02825 | -0.0496 | 56.7327
13.5 | 1.6219 | 0.03122 | -0.0474 | 51.9507
14 | 1.6427 | 0.03423 | -0.0454 | 47.9901
14.5 | 1.6623 | 0.03748 | -0.0437 | 44.3517
15 | 1.6764 | 0.04135 | -0.042 | 40.5417
15.5 | 1.6927 | 0.0452 | -0.0407 | 37.4491
16 | 1.7072 | 0.04938 | -0.0396 | 34.5727
16.5 | 1.7174 | 0.05416 | -0.0388 | 31.7097
17 | 1.726 | 0.05931 | -0.0383 | 29.1013
17.5 | 1.7353 | 0.06457 | -0.0382 | 26.8747
18 | 1.7423 | 0.07029 | -0.0384 | 24.7873
18.5 | 1.7474 | 0.07648 | -0.0391 | 22.8478
19 | 1.7435 | 0.08401 | -0.0405 | 20.7535
19.5 | 1.7414 | 0.09163 | -0.0423 | 19.0047
20 | 1.7349 | 0.10001 | -0.0448 | 17.3473

## 103. Re 8M Mach 0.50 (1)
BIGFOIL.COM POLAR EXPORT
NACA63-614 a=0.5
NACA63-614 a=0.5 |  |  |  | Cl Max: | 1.476 | at alpha= | 8.5 | deg
JavaFoil+Calcfoil stall+Eppler ext transition |  |  |  | L/D Max: | 141.283 | at alpha= | 3.5 | deg
Re: | 8000000 |  |  | Cd Min: | 0.00509 | at alpha= | -5 | deg
Mach: | 0.5 |  |  | Cl=0 at alpha= | -3.8696 | deg
|  |  |  | @ Cl=0.1, Cd= | 0.005655
|  |  |  | @ Cl=0.4, Cd= | 0.0057861
|  |  |  | @ Cl=0.6, Cd= | 0.0057509
alpha (deg) | Cl | Cd | Cm | Cl/Cd
-20 | -0.912 | 0.15152 | -0.041 | -6.017
-19.5 | -0.884 | 0.14592 | -0.041 | -6.057
-19 | -0.856 | 0.14031 | -0.041 | -6.099
-18.5 | -0.83 | 0.13827 | -0.043 | -6.005
-18 | -0.8 | 0.1342 | -0.042 | -5.965
-17.5 | -0.771 | 0.12997 | -0.041 | -5.93
-17 | -0.742 | 0.12474 | -0.04 | -5.946
-16.5 | -0.714 | 0.12028 | -0.041 | -5.935
-16 | -0.686 | 0.12165 | -0.041 | -5.641
-15.5 | -0.659 | 0.11023 | -0.042 | -5.974
-15 | -0.629 | 0.10497 | -0.041 | -5.994
-14.5 | -0.601 | 0.09893 | -0.041 | -6.077
-14 | -0.573 | 0.09217 | -0.042 | -6.222
-13.5 | -0.546 | 0.08554 | -0.043 | -6.381
-13 | -0.515 | 0.09519 | -0.04 | -5.413
-12.5 | -0.487 | 0.08932 | -0.04 | -5.451
-12 | -0.459 | 0.07935 | -0.04 | -5.784
-11.5 | -0.432 | 0.07175 | -0.043 | -6.022
-11 | -0.406 | 0.06523 | -0.046 | -6.217
-10.5 | -0.381 | 0.05712 | -0.05 | -6.664
-10 | -0.345 | 0.07274 | -0.038 | -4.743
-9.5 | -0.317 | 0.06328 | -0.039 | -5.007
-9 | -0.289 | 0.05787 | -0.041 | -4.997
-8.5 | -0.262 | 0.052 | -0.044 | -5.033
-8 | -0.232 | 0.0544 | -0.039 | -4.269
-7.5 | -0.204 | 0.05148 | -0.04 | -3.965
-7 | -0.282 | 0.04507 | -0.043 | -6.259
-6.5 | -0.325 | 0.00562 | -0.083 | -57.765
-6 | -0.276 | 0.00534 | -0.083 | -51.708
-5.5 | -0.216 | 0.00519 | -0.084 | -41.624
-5 | -0.152 | 0.00509 | -0.085 | -29.811
-4.5 | -0.086 | 0.00512 | -0.085 | -16.695
-4 | -0.018 | 0.00572 | -0.086 | -3.08
-3.5 | 0.051 | 0.00569 | -0.086 | 9.026
-3 | 0.121 | 0.00564 | -0.087 | 21.448
-2.5 | 0.191 | 0.00564 | -0.087 | 33.863
-2 | 0.261 | 0.00564 | -0.088 | 46.331
-1.5 | 0.333 | 0.00637 | -0.089 | 52.219
-1 | 0.403 | 0.00576 | -0.089 | 69.923
-0.5 | 0.473 | 0.00568 | -0.09 | 83.191
0 | 0.543 | 0.00566 | -0.09 | 95.941
0.5 | 0.612 | 0.00577 | -0.091 | 106.058
1 | 0.682 | 0.00593 | -0.091 | 115.115
1.5 | 0.752 | 0.00612 | -0.092 | 122.821
2 | 0.822 | 0.00629 | -0.093 | 130.698
2.5 | 0.892 | 0.00655 | -0.093 | 136.185
3 | 0.961 | 0.00698 | -0.094 | 137.79
3.5 | 1.015 | 0.00718 | -0.094 | 141.283
4 | 1.078 | 0.00769 | -0.094 | 140.159
4.5 | 1.139 | 0.00863 | -0.094 | 131.971
5 | 1.2 | 0.00945 | -0.094 | 127.058
5.5 | 1.257 | 0.01041 | -0.094 | 120.822
6 | 1.31 | 0.012 | -0.094 | 109.22
6.5 | 1.361 | 0.01383 | -0.095 | 98.391
7 | 1.403 | 0.01622 | -0.095 | 86.476
7.5 | 1.44 | 0.01756 | -0.095 | 81.978
8 | 1.466 | 0.01853 | -0.095 | 79.128
8.5 | 1.476 | 0.02012 | -0.096 | 73.356
9 | 1.443 | 0.022 | -0.096 | 65.602
9.5 | 1.314 | 0.0244 | -0.096 | 53.844
10 | 0.895 | 0.02698 | -0.096 | 33.181
10.5 | 0.92 | 0.03127 | -0.096 | 29.413
11 | 0.953 | 0.03025 | -0.097 | 31.508
11.5 | 0.976 | 0.03552 | -0.096 | 27.472
12 | 1.01 | 0.03393 | -0.097 | 29.78
12.5 | 1.035 | 0.03817 | -0.097 | 27.12
13 | 1.057 | 0.04389 | -0.097 | 24.077
13.5 | 1.087 | 0.04348 | -0.097 | 24.992

## 104. Re 8M Mach 0.50 (2)
BIGFOIL.COM POLAR EXPORT
NACA63-614 a=0.5
NACA63-614 a=0.5 |  |  |  | Cl Max: | 1.5743 | at alpha= | 12.5 | deg
XFOIL ncrit=9 |  |  |  | L/D Max: | 215.776 | at alpha= | 4.5 | deg
Re: | 8000000 |  |  | Cd Min: | 0.25297 | at alpha= | -20 | deg
Mach: | 0.5 |  |  | Cl=0 at alpha= | -3.911 | deg
|  |  |  | @ Cl=0.1, Cd= | 0.0059255
|  |  |  | @ Cl=0.4, Cd= | 0.005292
|  |  |  | @ Cl=0.6, Cd= | 0.0046015
alpha (deg) | Cl | Cd | Cm | Cl/Cd
-20 | -0.6057 | 0.25297 | 0.0338 | -2.3944
-19 | -0.5648 | 0.23323 | 0.0229 | -2.4216
-18.5 | -0.5414 | 0.22529 | 0.0177 | -2.4031
-18 | -0.5169 | 0.21804 | 0.0126 | -2.3707
-17.5 | -0.494 | 0.20996 | 0.0075 | -2.3528
-17 | -0.4727 | 0.20116 | 0.0023 | -2.3499
-16.5 | -0.4524 | 0.19206 | -0.003 | -2.3555
-16 | -0.4332 | 0.18289 | -0.0082 | -2.3686
-15.5 | -0.4129 | 0.17447 | -0.0133 | -2.3666
-15 | -0.4021 | 0.16324 | -0.0193 | -2.4632
-14.5 | -0.388 | 0.15359 | -0.0249 | -2.5262
-14 | -0.3711 | 0.14508 | -0.0301 | -2.5579
-13.5 | -0.3664 | 0.134 | -0.0365 | -2.7343
-13 | -0.3666 | 0.12256 | -0.0434 | -2.9912
-12.5 | -0.3628 | 0.1126 | -0.0498 | -3.222
-12 | -0.3643 | 0.10225 | -0.0565 | -3.5628
-11.5 | -0.3713 | 0.09171 | -0.0636 | -4.0486
-11 | -0.3853 | 0.08086 | -0.0713 | -4.765
-10.5 | -0.4075 | 0.06974 | -0.0796 | -5.8431
-10 | -0.4256 | 0.05972 | -0.0871 | -7.1266
-9.5 | -0.4446 | 0.04895 | -0.0954 | -9.0827
-9 | -0.4572 | 0.03781 | -0.1059 | -12.092
-8.5 | -0.4888 | 0.03128 | -0.1086 | -15.6266
-8 | -0.508 | 0.02325 | -0.1087 | -21.8495
-7.5 | -0.5151 | 0.01369 | -0.1072 | -37.626
-7 | -0.4698 | 0.00848 | -0.1038 | -55.4009
-6.5 | -0.3904 | 0.0079 | -0.1015 | -49.4177
-6 | -0.312 | 0.00757 | -0.1 | -41.2153
-5.5 | -0.2357 | 0.0072 | -0.0989 | -32.7361
-5 | -0.161 | 0.0068 | -0.0981 | -23.6765
-4.5 | -0.0867 | 0.00645 | -0.0977 | -13.4419
-4 | -0.013 | 0.00621 | -0.0976 | -2.0934
-3.5 | 0.06 | 0.00603 | -0.0977 | 9.9502
-3 | 0.1327 | 0.00584 | -0.098 | 22.7226
-2.5 | 0.205 | 0.00569 | -0.0984 | 36.0281
-2 | 0.2767 | 0.00557 | -0.099 | 49.6768
-1.5 | 0.3483 | 0.00543 | -0.0997 | 64.1436
-1 | 0.4195 | 0.00524 | -0.1005 | 80.0573
-0.5 | 0.4903 | 0.00505 | -0.1014 | 97.0891
0 | 0.561 | 0.00474 | -0.1024 | 118.3544
0.5 | 0.6314 | 0.00449 | -0.1033 | 140.6236
1 | 0.7028 | 0.00444 | -0.1043 | 158.2883
1.5 | 0.774 | 0.00449 | -0.1051 | 172.3831
2 | 0.8451 | 0.0046 | -0.1059 | 183.7174
2.5 | 0.9163 | 0.00473 | -0.1066 | 193.7209
3 | 0.9875 | 0.00487 | -0.1072 | 202.7721
3.5 | 1.0582 | 0.00503 | -0.1076 | 210.3777
4 | 1.127 | 0.00526 | -0.1076 | 214.2586
4.5 | 1.1954 | 0.00554 | -0.1074 | 215.7762
5 | 1.2522 | 0.00645 | -0.1054 | 194.1395
5.5 | 1.2923 | 0.00786 | -0.1007 | 164.4148
6.5 | 1.3197 | 0.01085 | -0.0833 | 121.6313
7 | 1.3333 | 0.01326 | -0.0765 | 100.5505
7.5 | 1.3474 | 0.01611 | -0.0707 | 83.6375
8 | 1.3598 | 0.01932 | -0.0652 | 70.383
8.5 | 1.3828 | 0.02218 | -0.061 | 62.3445
9 | 1.4091 | 0.02504 | -0.0571 | 56.274
9.5 | 1.436 | 0.02802 | -0.0535 | 51.2491
10 | 1.4649 | 0.0311 | -0.0502 | 47.1029
10.5 | 1.4904 | 0.0346 | -0.047 | 43.0751
11 | 1.5142 | 0.03841 | -0.0439 | 39.422
11.5 | 1.5392 | 0.04232 | -0.041 | 36.3705
12 | 1.5598 | 0.04682 | -0.0382 | 33.3148
12.5 | 1.5743 | 0.05206 | -0.0357 | 30.2401
13 | 1.5742 | 0.05894 | -0.0338 | 26.7085
13.5 | 1.5584 | 0.06775 | -0.0332 | 23.0022
14 | 1.5336 | 0.07812 | -0.0341 | 19.6313
14.5 | 1.5037 | 0.08973 | -0.0368 | 16.7581
15 | 1.4706 | 0.10254 | -0.0412 | 14.3417
15.5 | 1.4388 | 0.11609 | -0.0471 | 12.3938
16 | 1.4085 | 0.13021 | -0.0545 | 10.8171
16.5 | 1.3811 | 0.14459 | -0.0631 | 9.5518
17 | 1.3571 | 0.15909 | -0.0725 | 8.5304
17.5 | 1.3376 | 0.17337 | -0.0822 | 7.7153

## 105. Re 10M Mach 0.00 (1)
BIGFOIL.COM POLAR EXPORT
NACA63-614 a=0.5
NACA63-614 a=0.5 |  |  |  | Cl Max: | 1.564 | at alpha= | 12 | deg
JavaFoil+Calcfoil stall+Eppler ext transition |  |  |  | L/D Max: | 142.138 | at alpha= | 5 | deg
Re: | 10000000 |  |  | Cd Min: | 0.00485 | at alpha= | -4.5 | deg
Mach: | 0 |  |  | Cl=0 at alpha= | -3.875 | deg
|  |  |  | @ Cl=0.1, Cd= | 0.00535
|  |  |  | @ Cl=0.4, Cd= | 0.0054005
|  |  |  | @ Cl=0.6, Cd= | 0.005459
alpha (deg) | Cl | Cd | Cm | Cl/Cd
-15.5 | -0.591 | 0.10496 | -0.035 | -5.629
-15 | -0.598 | 0.09865 | -0.036 | -6.065
-14.5 | -0.604 | 0.09203 | -0.037 | -6.564
-14 | -0.607 | 0.08694 | -0.038 | -6.977
-13.5 | -0.609 | 0.07962 | -0.04 | -7.645
-13 | -0.607 | 0.07328 | -0.042 | -8.286
-12.5 | -0.602 | 0.06773 | -0.043 | -8.892
-12 | -0.603 | 0.05549 | -0.048 | -10.863
-11.5 | -0.618 | 0.03385 | -0.056 | -18.264
-11 | -0.641 | 0.01545 | -0.063 | -41.45
-10.5 | -0.648 | 0.0103 | -0.067 | -62.882
-10 | -0.624 | 0.00582 | -0.069 | -107.255
-9.5 | -0.589 | 0.00562 | -0.069 | -104.824
-9 | -0.55 | 0.00548 | -0.07 | -100.427
-8.5 | -0.508 | 0.00538 | -0.07 | -94.39
-8 | -0.462 | 0.00529 | -0.07 | -87.288
-7.5 | -0.413 | 0.00504 | -0.071 | -81.838
-7 | -0.361 | 0.00499 | -0.071 | -72.293
-6.5 | -0.307 | 0.00492 | -0.072 | -62.334
-6 | -0.251 | 0.00486 | -0.072 | -51.649
-5.5 | -0.193 | 0.00494 | -0.073 | -39.126
-5 | -0.134 | 0.00491 | -0.073 | -27.415
-4.5 | -0.075 | 0.00485 | -0.074 | -15.517
-4 | -0.015 | 0.00541 | -0.074 | -2.85
-3.5 | 0.045 | 0.00535 | -0.075 | 8.364
-3 | 0.105 | 0.00535 | -0.075 | 19.657
-2.5 | 0.166 | 0.00535 | -0.076 | 31.001
-2 | 0.227 | 0.00536 | -0.076 | 42.284
-1.5 | 0.288 | 0.00573 | -0.077 | 50.289
-1 | 0.349 | 0.00546 | -0.077 | 63.911
-0.5 | 0.409 | 0.00539 | -0.078 | 75.913
0 | 0.47 | 0.00534 | -0.078 | 88.03
0.5 | 0.53 | 0.00533 | -0.079 | 99.424
1 | 0.591 | 0.00545 | -0.079 | 108.446
1.5 | 0.651 | 0.00551 | -0.08 | 118.165
2 | 0.712 | 0.00565 | -0.08 | 125.96
2.5 | 0.772 | 0.00582 | -0.081 | 132.705
3 | 0.832 | 0.00599 | -0.081 | 138.849
3.5 | 0.888 | 0.00627 | -0.082 | 141.668
4 | 0.947 | 0.0068 | -0.082 | 139.277
4.5 | 1.007 | 0.00727 | -0.083 | 138.462
5 | 1.063 | 0.00748 | -0.083 | 142.138
5.5 | 1.117 | 0.00809 | -0.083 | 137.989
6 | 1.167 | 0.00887 | -0.084 | 131.642
6.5 | 1.217 | 0.0097 | -0.084 | 125.413
7 | 1.265 | 0.01046 | -0.084 | 120.979
7.5 | 1.31 | 0.01186 | -0.084 | 110.444
8 | 1.355 | 0.01255 | -0.084 | 108.026
8.5 | 1.398 | 0.01283 | -0.085 | 108.989
9 | 1.436 | 0.01348 | -0.085 | 106.524
9.5 | 1.47 | 0.01422 | -0.085 | 103.433
10 | 1.5 | 0.01501 | -0.086 | 99.935
10.5 | 1.526 | 0.01579 | -0.086 | 96.658
11 | 1.546 | 0.01667 | -0.086 | 92.773
11.5 | 1.558 | 0.01769 | -0.087 | 88.082
12 | 1.564 | 0.01865 | -0.087 | 83.855
12.5 | 1.563 | 0.01992 | -0.087 | 78.454
13 | 1.556 | 0.02115 | -0.087 | 73.565
13.5 | 1.543 | 0.02275 | -0.088 | 67.838
14 | 1.525 | 0.02431 | -0.088 | 62.714
14.5 | 1.501 | 0.0259 | -0.088 | 57.945
15 | 1.472 | 0.02779 | -0.088 | 52.981
15.5 | 1.44 | 0.0296 | -0.088 | 48.626
16 | 1.402 | 0.03196 | -0.089 | 43.886
16.5 | 1.364 | 0.03377 | -0.089 | 40.382
17 | 1.319 | 0.03731 | -0.089 | 35.351

## 106. Re 10M Mach 0.00 (2)
BIGFOIL.COM POLAR EXPORT
NACA63-614 a=0.5
NACA63-614 a=0.5 |  |  |  | Cl Max: | 1.8283 | at alpha= | 20 | deg
XFOIL ncrit=9 |  |  |  | L/D Max: | 192.427 | at alpha= | 4 | deg
Re: | 10000000 |  |  | Cd Min: | 0.06863 | at alpha= | 20 | deg
Mach: | 0 |  |  | Cl=0 at alpha= | -3.922 | deg
|  |  |  | @ Cl=0.1, Cd= | 0.0053936
|  |  |  | @ Cl=0.4, Cd= | 0.0046634
|  |  |  | @ Cl=0.6, Cd= | 0.0041066
alpha (deg) | Cl | Cd | Cm | Cl/Cd
-20 | -1.3314 | 0.05228 | -0.0774 | -25.4667
-19.5 | -1.3866 | 0.03922 | -0.0861 | -35.3544
-19 | -1.4038 | 0.03193 | -0.0902 | -43.9649
-18.5 | -1.4208 | 0.02645 | -0.091 | -53.7164
-18 | -1.4269 | 0.02348 | -0.0881 | -60.7709
-17.5 | -1.4251 | 0.02175 | -0.0825 | -65.5218
-17 | -1.3946 | 0.02036 | -0.0804 | -68.4971
-16.5 | -1.3594 | 0.01899 | -0.0788 | -71.585
-16 | -1.3215 | 0.01756 | -0.0774 | -75.2563
-15.5 | -1.2786 | 0.01639 | -0.0764 | -78.011
-15 | -1.2333 | 0.01529 | -0.0756 | -80.6606
-14.5 | -1.1857 | 0.01431 | -0.075 | -82.8581
-14 | -1.1362 | 0.01345 | -0.0746 | -84.4758
-13.5 | -1.0855 | 0.01264 | -0.0743 | -85.8782
-13 | -1.0338 | 0.01188 | -0.0741 | -87.0202
-12.5 | -0.9809 | 0.01121 | -0.074 | -87.5022
-12 | -0.927 | 0.01063 | -0.074 | -87.206
-11 | -0.8169 | 0.00965 | -0.0743 | -84.6528
-10.5 | -0.7617 | 0.0091 | -0.0744 | -83.7033
-9.5 | -0.65 | 0.00806 | -0.0749 | -80.6452
-9 | -0.5936 | 0.0076 | -0.0752 | -78.1053
-8.5 | -0.536 | 0.00731 | -0.0756 | -73.3242
-8 | -0.478 | 0.00709 | -0.076 | -67.4189
-7.5 | -0.4201 | 0.00683 | -0.0765 | -61.5081
-7 | -0.3618 | 0.00659 | -0.077 | -54.9014
-6.5 | -0.3033 | 0.00641 | -0.0775 | -47.3167
-6 | -0.2447 | 0.00626 | -0.0781 | -39.0895
-5.5 | -0.186 | 0.00606 | -0.0787 | -30.6931
-5 | -0.1272 | 0.00588 | -0.0793 | -21.6327
-4.5 | -0.0683 | 0.00575 | -0.0799 | -11.8783
-4 | -0.0092 | 0.00562 | -0.0805 | -1.637
-3.5 | 0.0498 | 0.00547 | -0.0812 | 9.1042
-3 | 0.1089 | 0.00538 | -0.0819 | 20.2416
-2.5 | 0.1681 | 0.00525 | -0.0826 | 32.019
-2 | 0.2273 | 0.00513 | -0.0833 | 44.308
-1.5 | 0.2863 | 0.005 | -0.084 | 57.26
-1 | 0.3453 | 0.00483 | -0.0848 | 71.4907
-0.5 | 0.4044 | 0.00465 | -0.0855 | 86.9677
0 | 0.4631 | 0.00445 | -0.0864 | 104.0674
0.5 | 0.5217 | 0.00421 | -0.0872 | 123.9192
1 | 0.5804 | 0.00409 | -0.088 | 141.9071
1.5 | 0.6393 | 0.00414 | -0.0888 | 154.4203
2 | 0.6978 | 0.0042 | -0.0896 | 166.1429
2.5 | 0.7561 | 0.00432 | -0.0903 | 175.0231
3 | 0.8137 | 0.0045 | -0.091 | 180.8222
3.5 | 0.8707 | 0.00468 | -0.0916 | 186.047
4 | 0.9275 | 0.00482 | -0.0922 | 192.4274
4.5 | 0.9819 | 0.00522 | -0.0925 | 188.1034
5 | 1.0309 | 0.00615 | -0.0921 | 167.626
6 | 1.1312 | 0.00739 | -0.0913 | 153.0717
6.5 | 1.1795 | 0.00784 | -0.0904 | 150.4464
7 | 1.2272 | 0.00845 | -0.0896 | 145.2308
7.5 | 1.2743 | 0.00911 | -0.0887 | 139.8793
8 | 1.3194 | 0.0098 | -0.0874 | 134.6327
8.5 | 1.3639 | 0.0104 | -0.0861 | 131.1442
9 | 1.4069 | 0.01097 | -0.0846 | 128.2498
9.5 | 1.4427 | 0.01159 | -0.0817 | 124.478
10 | 1.4622 | 0.01238 | -0.0761 | 118.1099
10.5 | 1.4885 | 0.01335 | -0.0723 | 111.4981
11 | 1.5148 | 0.01454 | -0.0691 | 104.1816
11.5 | 1.543 | 0.0158 | -0.0663 | 97.6582
12 | 1.57 | 0.01722 | -0.0637 | 91.1731
12.5 | 1.5941 | 0.01893 | -0.0611 | 84.2102
13 | 1.62 | 0.02063 | -0.0589 | 78.5264
13.5 | 1.6427 | 0.02261 | -0.0566 | 72.6537
14 | 1.6641 | 0.02478 | -0.0544 | 67.155
14.5 | 1.6849 | 0.02707 | -0.0525 | 62.2423
15 | 1.7043 | 0.02962 | -0.0507 | 57.5388
15.5 | 1.7211 | 0.0325 | -0.049 | 52.9569
16 | 1.7376 | 0.03555 | -0.0475 | 48.8776
16.5 | 1.7547 | 0.03865 | -0.0464 | 45.3997
17 | 1.7697 | 0.04208 | -0.0453 | 42.0556
17.5 | 1.7812 | 0.04594 | -0.0444 | 38.7723
18 | 1.7925 | 0.05001 | -0.0438 | 35.8428
18.5 | 1.8036 | 0.05421 | -0.0435 | 33.2706
19 | 1.8137 | 0.05866 | -0.0434 | 30.9189
19.5 | 1.8216 | 0.06351 | -0.0436 | 28.6821
20 | 1.8283 | 0.06863 | -0.0441 | 26.64

## 107. Re 10M Mach 0.10 (1)
BIGFOIL.COM POLAR EXPORT
NACA63-614 a=0.5
NACA63-614 a=0.5 |  |  |  | Cl Max: | 1.559 | at alpha= | 12 | deg
JavaFoil+Calcfoil stall+Eppler ext transition |  |  |  | L/D Max: | 147.238 | at alpha= | 5 | deg
Re: | 10000000 |  |  | Cd Min: | 0.00486 | at alpha= | -4.5 | deg
Mach: | 0.1 |  |  | Cl=0 at alpha= | -3.875 | deg
|  |  |  | @ Cl=0.1, Cd= | 0.00536
|  |  |  | @ Cl=0.4, Cd= | 0.0054272
|  |  |  | @ Cl=0.6, Cd= | 0.0054559
alpha (deg) | Cl | Cd | Cm | Cl/Cd
-15.5 | -0.561 | 0.10701 | -0.035 | -5.243
-15 | -0.571 | 0.10063 | -0.035 | -5.678
-14.5 | -0.58 | 0.09425 | -0.037 | -6.154
-14 | -0.586 | 0.08888 | -0.037 | -6.591
-13.5 | -0.59 | 0.08152 | -0.039 | -7.243
-13 | -0.591 | 0.07582 | -0.04 | -7.796
-12.5 | -0.588 | 0.07036 | -0.042 | -8.361
-12 | -0.587 | 0.06125 | -0.045 | -9.577
-11.5 | -0.587 | 0.04918 | -0.05 | -11.927
-11 | -0.614 | 0.02258 | -0.06 | -27.197
-10.5 | -0.632 | 0.01084 | -0.066 | -58.299
-10 | -0.622 | 0.00585 | -0.069 | -106.192
-9.5 | -0.588 | 0.00566 | -0.069 | -103.94
-9 | -0.55 | 0.00565 | -0.07 | -97.323
-8.5 | -0.508 | 0.0054 | -0.07 | -94.161
-8 | -0.463 | 0.0053 | -0.071 | -87.346
-7.5 | -0.414 | 0.00506 | -0.071 | -81.826
-7 | -0.362 | 0.005 | -0.072 | -72.396
-6.5 | -0.308 | 0.00494 | -0.072 | -62.396
-6 | -0.252 | 0.00487 | -0.073 | -51.803
-5.5 | -0.194 | 0.00494 | -0.073 | -39.259
-5 | -0.135 | 0.00491 | -0.074 | -27.514
-4.5 | -0.076 | 0.00486 | -0.074 | -15.559
-4 | -0.015 | 0.00542 | -0.075 | -2.86
-3.5 | 0.045 | 0.00536 | -0.075 | 8.389
-3 | 0.106 | 0.00536 | -0.076 | 19.725
-2.5 | 0.167 | 0.00534 | -0.076 | 31.186
-2 | 0.228 | 0.006 | -0.077 | 37.969
-1.5 | 0.289 | 0.00574 | -0.077 | 50.42
-1 | 0.35 | 0.00546 | -0.078 | 64.163
-0.5 | 0.411 | 0.00542 | -0.078 | 75.954
0 | 0.472 | 0.00534 | -0.079 | 88.374
0.5 | 0.533 | 0.00534 | -0.079 | 99.872
1 | 0.594 | 0.00545 | -0.08 | 108.935
1.5 | 0.655 | 0.00551 | -0.08 | 118.769
2 | 0.715 | 0.00565 | -0.081 | 126.572
2.5 | 0.776 | 0.00582 | -0.081 | 133.354
3 | 0.837 | 0.006 | -0.082 | 139.536
3.5 | 0.893 | 0.00633 | -0.082 | 141.06
4 | 0.952 | 0.00681 | -0.083 | 139.871
4.5 | 1.012 | 0.00729 | -0.083 | 138.825
5 | 1.068 | 0.00725 | -0.084 | 147.238
5.5 | 1.121 | 0.00817 | -0.084 | 137.158
6 | 1.172 | 0.00893 | -0.084 | 131.208
6.5 | 1.222 | 0.00981 | -0.084 | 124.564
7 | 1.27 | 0.01056 | -0.084 | 120.249
7.5 | 1.315 | 0.01199 | -0.084 | 109.702
8 | 1.36 | 0.0127 | -0.085 | 107.083
8.5 | 1.403 | 0.01297 | -0.085 | 108.134
9 | 1.44 | 0.01368 | -0.085 | 105.304
9.5 | 1.474 | 0.0144 | -0.086 | 102.361
10 | 1.503 | 0.01522 | -0.086 | 98.764
10.5 | 1.528 | 0.01602 | -0.086 | 95.35
11 | 1.547 | 0.01693 | -0.087 | 91.345
11.5 | 1.556 | 0.01788 | -0.087 | 87.054
12 | 1.559 | 0.01908 | -0.087 | 81.713
12.5 | 1.555 | 0.02029 | -0.087 | 76.664
13 | 1.545 | 0.02158 | -0.088 | 71.617
13.5 | 1.528 | 0.02336 | -0.088 | 65.395
14 | 1.505 | 0.02493 | -0.088 | 60.391
14.5 | 1.477 | 0.02653 | -0.088 | 55.665
15 | 1.444 | 0.02822 | -0.089 | 51.154
15.5 | 1.404 | 0.03076 | -0.089 | 45.655
16 | 1.362 | 0.03297 | -0.089 | 41.314
16.5 | 1.315 | 0.03596 | -0.089 | 36.582
17 | 1.267 | 0.03897 | -0.089 | 32.51

## 108. Re 10M Mach 0.10 (2)
BIGFOIL.COM POLAR EXPORT
NACA63-614 a=0.5
NACA63-614 a=0.5 |  |  |  | Cl Max: | 1.8183 | at alpha= | 20 | deg
XFOIL ncrit=9 |  |  |  | L/D Max: | 193.313 | at alpha= | 4 | deg
Re: | 10000000 |  |  | Cd Min: | 0.19277 | at alpha= | -20 | deg
Mach: | 0.1 |  |  | Cl=0 at alpha= | -3.9219 | deg
|  |  |  | @ Cl=0.1, Cd= | 0.0053962
|  |  |  | @ Cl=0.4, Cd= | 0.0046815
|  |  |  | @ Cl=0.6, Cd= | 0.0041133
alpha (deg) | Cl | Cd | Cm | Cl/Cd
-20 | -0.6413 | 0.19277 | 0.0141 | -3.3268
-19.5 | -1.2463 | 0.06093 | -0.0733 | -20.4546
-19 | -1.3267 | 0.04345 | -0.0859 | -30.5339
-18.5 | -1.3703 | 0.03269 | -0.0928 | -41.918
-18 | -1.3852 | 0.0271 | -0.0941 | -51.1144
-17.5 | -1.3948 | 0.02379 | -0.0912 | -58.6297
-17 | -1.3912 | 0.02207 | -0.0857 | -63.0358
-16.5 | -1.3599 | 0.02062 | -0.0835 | -65.9505
-16 | -1.325 | 0.01906 | -0.0816 | -69.5173
-15.5 | -1.2856 | 0.01759 | -0.0801 | -73.087
-15 | -1.2427 | 0.01621 | -0.0788 | -76.6626
-14.5 | -1.196 | 0.01506 | -0.0779 | -79.4157
-14 | -1.1468 | 0.01406 | -0.0772 | -81.5647
-13.5 | -1.0959 | 0.01315 | -0.0767 | -83.3384
-13 | -1.0438 | 0.01231 | -0.0762 | -84.7929
-12.5 | -0.9906 | 0.01155 | -0.0759 | -85.7662
-12 | -0.9363 | 0.01088 | -0.0757 | -86.057
-11.5 | -0.881 | 0.01031 | -0.0757 | -85.451
-11 | -0.825 | 0.00982 | -0.0757 | -84.0122
-10.5 | -0.7687 | 0.0093 | -0.0757 | -82.6559
-10 | -0.7124 | 0.00875 | -0.0758 | -81.4171
-9.5 | -0.6557 | 0.00822 | -0.0759 | -79.7689
-9 | -0.5988 | 0.00771 | -0.0761 | -77.6654
-8.5 | -0.5408 | 0.00736 | -0.0765 | -73.4783
-8 | -0.4822 | 0.00712 | -0.0768 | -67.7247
-7.5 | -0.4237 | 0.00687 | -0.0772 | -61.6739
-7 | -0.3649 | 0.00662 | -0.0777 | -55.1208
-6.5 | -0.3058 | 0.00643 | -0.0782 | -47.5583
-6 | -0.2467 | 0.00628 | -0.0787 | -39.2834
-5.5 | -0.1874 | 0.00608 | -0.0792 | -30.8224
-5 | -0.1282 | 0.0059 | -0.0798 | -21.7288
-4.5 | -0.0689 | 0.00576 | -0.0804 | -11.9618
-4 | -0.0093 | 0.00563 | -0.081 | -1.6519
-3.5 | 0.0502 | 0.00548 | -0.0817 | 9.1606
-3 | 0.1096 | 0.00538 | -0.0824 | 20.3717
-2.5 | 0.1692 | 0.00526 | -0.0831 | 32.1673
-2 | 0.2288 | 0.00514 | -0.0838 | 44.5136
-1.5 | 0.2882 | 0.00501 | -0.0845 | 57.525
-1 | 0.3477 | 0.00484 | -0.0853 | 71.8388
-0.5 | 0.4071 | 0.00466 | -0.086 | 87.3605
0 | 0.4661 | 0.00445 | -0.0869 | 104.7416
0.5 | 0.5252 | 0.00421 | -0.0877 | 124.7506
1 | 0.5843 | 0.0041 | -0.0886 | 142.5122
1.5 | 0.6435 | 0.00415 | -0.0893 | 155.0602
2 | 0.7024 | 0.0042 | -0.0901 | 167.2381
2.5 | 0.7611 | 0.00433 | -0.0908 | 175.7737
3 | 0.8192 | 0.0045 | -0.0915 | 182.0444
3.5 | 0.8765 | 0.00469 | -0.0921 | 186.887
4 | 0.9337 | 0.00483 | -0.0927 | 193.3126
4.5 | 0.9885 | 0.00523 | -0.093 | 189.0057
5 | 1.0377 | 0.00617 | -0.0925 | 168.1848
6 | 1.1382 | 0.00744 | -0.0916 | 152.9839
6.5 | 1.1865 | 0.0079 | -0.0906 | 150.1899
7 | 1.2342 | 0.00853 | -0.0897 | 144.6893
7.5 | 1.2813 | 0.0092 | -0.0887 | 139.2717
8 | 1.3259 | 0.00991 | -0.0872 | 133.7941
8.5 | 1.3698 | 0.01053 | -0.0857 | 130.0855
9 | 1.4118 | 0.01112 | -0.0838 | 126.9604
9.5 | 1.4388 | 0.01178 | -0.0791 | 122.1392
10 | 1.4616 | 0.01268 | -0.0744 | 115.2681
10.5 | 1.4891 | 0.01374 | -0.0709 | 108.377
11 | 1.5156 | 0.01502 | -0.0677 | 100.9055
11.5 | 1.5442 | 0.01635 | -0.065 | 94.4465
12 | 1.5708 | 0.01789 | -0.0623 | 87.8032
12.5 | 1.5954 | 0.01965 | -0.0598 | 81.1908
13 | 1.6213 | 0.02145 | -0.0575 | 75.5851
13.5 | 1.642 | 0.02365 | -0.0551 | 69.4292
14 | 1.6631 | 0.02594 | -0.0529 | 64.1133
14.5 | 1.6849 | 0.02828 | -0.0511 | 59.5792
15 | 1.7036 | 0.03099 | -0.0492 | 54.9726
15.5 | 1.7201 | 0.03404 | -0.0475 | 50.5317
16 | 1.7375 | 0.03713 | -0.0462 | 46.795
16.5 | 1.7532 | 0.04052 | -0.045 | 43.2675
17 | 1.7663 | 0.04426 | -0.044 | 39.9074
17.5 | 1.7766 | 0.04843 | -0.0431 | 36.6839
18 | 1.7885 | 0.05258 | -0.0426 | 34.0148
18.5 | 1.7998 | 0.05695 | -0.0424 | 31.6032
19 | 1.8077 | 0.06184 | -0.0424 | 29.2319
19.5 | 1.8139 | 0.06708 | -0.0428 | 27.0408
20 | 1.8183 | 0.07272 | -0.0435 | 25.0041

## 109. Re 10M Mach 0.25 (1)
BIGFOIL.COM POLAR EXPORT
NACA63-614 a=0.5
NACA63-614 a=0.5 |  |  |  | Cl Max: | 1.538 | at alpha= | 11 | deg
JavaFoil+Calcfoil stall+Eppler ext transition |  |  |  | L/D Max: | 141.916 | at alpha= | 3.5 | deg
Re: | 10000000 |  |  | Cd Min: | 0.0049 | at alpha= | -4.5 | deg
Mach: | 0.25 |  |  | Cl=0 at alpha= | -3.871 | deg
|  |  |  | @ Cl=0.1, Cd= | 0.00539
|  |  |  | @ Cl=0.4, Cd= | 0.0054856
|  |  |  | @ Cl=0.6, Cd= | 0.0054823
alpha (deg) | Cl | Cd | Cm | Cl/Cd
-14.5 | -0.37 | 0.10539 | -0.034 | -3.507
-14 | -0.405 | 0.09803 | -0.035 | -4.136
-13.5 | -0.436 | 0.09217 | -0.035 | -4.735
-13 | -0.462 | 0.086 | -0.036 | -5.371
-12.5 | -0.481 | 0.08132 | -0.036 | -5.919
-12 | -0.496 | 0.07552 | -0.038 | -6.561
-11.5 | -0.504 | 0.06944 | -0.039 | -7.251
-11 | -0.505 | 0.06466 | -0.041 | -7.807
-10.5 | -0.503 | 0.05618 | -0.045 | -8.961
-10 | -0.496 | 0.04863 | -0.049 | -10.205
-9.5 | -0.561 | 0.00928 | -0.07 | -60.453
-9 | -0.544 | 0.00568 | -0.072 | -95.647
-8.5 | -0.507 | 0.00554 | -0.072 | -91.6
-8 | -0.465 | 0.00518 | -0.073 | -89.881
-7.5 | -0.419 | 0.00514 | -0.073 | -81.533
-7 | -0.368 | 0.00508 | -0.074 | -72.56
-6.5 | -0.314 | 0.00499 | -0.074 | -63.011
-6 | -0.258 | 0.00492 | -0.075 | -52.421
-5.5 | -0.199 | 0.00498 | -0.075 | -39.889
-5 | -0.138 | 0.00494 | -0.076 | -28.016
-4.5 | -0.077 | 0.0049 | -0.076 | -15.81
-4 | -0.016 | 0.00544 | -0.077 | -2.92
-3.5 | 0.046 | 0.00539 | -0.077 | 8.562
-3 | 0.109 | 0.00539 | -0.078 | 20.138
-2.5 | 0.171 | 0.0054 | -0.078 | 31.697
-2 | 0.234 | 0.00541 | -0.079 | 43.254
-1.5 | 0.297 | 0.00583 | -0.079 | 50.991
-1 | 0.36 | 0.00553 | -0.08 | 65.115
-0.5 | 0.423 | 0.00546 | -0.08 | 77.344
0 | 0.485 | 0.0054 | -0.081 | 89.869
0.5 | 0.548 | 0.00539 | -0.081 | 101.56
1 | 0.61 | 0.0055 | -0.082 | 110.953
1.5 | 0.673 | 0.00561 | -0.082 | 119.99
2 | 0.735 | 0.00575 | -0.083 | 127.76
2.5 | 0.797 | 0.00593 | -0.083 | 134.545
3 | 0.86 | 0.00613 | -0.084 | 140.275
3.5 | 0.917 | 0.00646 | -0.084 | 141.916
4 | 0.978 | 0.00706 | -0.085 | 138.455
4.5 | 1.037 | 0.00738 | -0.085 | 140.52
5 | 1.093 | 0.00792 | -0.086 | 137.992
5.5 | 1.147 | 0.00853 | -0.086 | 134.361
6 | 1.198 | 0.00944 | -0.086 | 127.002
6.5 | 1.249 | 0.01037 | -0.086 | 120.411
7 | 1.298 | 0.0112 | -0.086 | 115.918
7.5 | 1.342 | 0.01273 | -0.086 | 105.411
8 | 1.386 | 0.0135 | -0.087 | 102.706
8.5 | 1.427 | 0.0139 | -0.087 | 102.692
9 | 1.462 | 0.01469 | -0.087 | 99.512
9.5 | 1.491 | 0.01563 | -0.088 | 95.395
10 | 1.514 | 0.01654 | -0.088 | 91.502
10.5 | 1.53 | 0.01753 | -0.088 | 87.259
11 | 1.538 | 0.01853 | -0.089 | 83.008
11.5 | 1.531 | 0.01981 | -0.089 | 77.324
12 | 1.515 | 0.02125 | -0.089 | 71.272
12.5 | 1.487 | 0.0228 | -0.089 | 65.241
13 | 1.448 | 0.0247 | -0.09 | 58.652
13.5 | 1.399 | 0.02678 | -0.09 | 52.237
14 | 1.339 | 0.02913 | -0.09 | 45.95
14.5 | 1.269 | 0.03147 | -0.09 | 40.31
15 | 1.188 | 0.03499 | -0.09 | 33.959
15.5 | 1.102 | 0.03807 | -0.09 | 28.934
16 | 1.006 | 0.043 | -0.09 | 23.392

## 110. Re 10M Mach 0.25 (2)
BIGFOIL.COM POLAR EXPORT
NACA63-614 a=0.5
NACA63-614 a=0.5 |  |  |  | Cl Max: | 1.7714 | at alpha= | 19.5 | deg
XFOIL ncrit=9 |  |  |  | L/D Max: | 198.037 | at alpha= | 4 | deg
Re: | 10000000 |  |  | Cd Min: | 0.20001 | at alpha= | -19.5 | deg
Mach: | 0.25 |  |  | Cl=0 at alpha= | -3.9199 | deg
|  |  |  | @ Cl=0.1, Cd= | 0.0054466
|  |  |  | @ Cl=0.4, Cd= | 0.0047609
|  |  |  | @ Cl=0.6, Cd= | 0.0041491
alpha (deg) | Cl | Cd | Cm | Cl/Cd
-19.5 | -0.6037 | 0.20001 | 0.0149 | -3.0183
-19 | -0.5869 | 0.19305 | 0.0102 | -3.0401
-18.5 | -0.5742 | 0.1848 | 0.0049 | -3.1071
-18 | -0.5756 | 0.17256 | -0.0022 | -3.3357
-17.5 | -0.5632 | 0.1645 | -0.0074 | -3.4237
-17 | -0.5693 | 0.15198 | -0.0149 | -3.7459
-16.5 | -0.58 | 0.13881 | -0.023 | -4.1784
-16 | -1.0251 | 0.05461 | -0.0846 | -18.7713
-15.5 | -1.0954 | 0.03839 | -0.0981 | -28.5335
-15 | -1.1399 | 0.0289 | -0.104 | -39.4429
-14.5 | -1.1796 | 0.02445 | -0.0985 | -48.2454
-14 | -1.1671 | 0.02098 | -0.0948 | -55.6292
-13.5 | -1.1374 | 0.01795 | -0.0919 | -63.3649
-13 | -1.0934 | 0.01579 | -0.0897 | -69.2464
-12.5 | -1.0419 | 0.01421 | -0.0879 | -73.3216
-12 | -0.9869 | 0.01291 | -0.0864 | -76.4446
-11.5 | -0.9295 | 0.01188 | -0.0852 | -78.2407
-11 | -0.8707 | 0.01097 | -0.0842 | -79.371
-10.5 | -0.8107 | 0.01024 | -0.0834 | -79.1699
-10 | -0.7501 | 0.00961 | -0.0828 | -78.0541
-9.5 | -0.6891 | 0.00904 | -0.0823 | -76.2279
-9 | -0.6284 | 0.00844 | -0.0819 | -74.455
-8.5 | -0.5677 | 0.00783 | -0.0816 | -72.5032
-8 | -0.5065 | 0.00735 | -0.0815 | -68.9116
-7.5 | -0.4442 | 0.0071 | -0.0816 | -62.5634
-7 | -0.3822 | 0.00679 | -0.0817 | -56.2887
-6.5 | -0.3201 | 0.00657 | -0.0819 | -48.7215
-6 | -0.2579 | 0.00637 | -0.0822 | -40.4867
-5.5 | -0.1958 | 0.00619 | -0.0825 | -31.6317
-5 | -0.1339 | 0.00599 | -0.0829 | -22.3539
-4.5 | -0.0719 | 0.00582 | -0.0834 | -12.354
-4 | -0.0099 | 0.00567 | -0.084 | -1.746
-3.5 | 0.0519 | 0.00554 | -0.0845 | 9.3682
-3 | 0.1137 | 0.00542 | -0.0852 | 20.9779
-2.5 | 0.1756 | 0.00529 | -0.0858 | 33.1947
-2 | 0.2374 | 0.00518 | -0.0865 | 45.8301
-1.5 | 0.299 | 0.00506 | -0.0873 | 59.0909
-1 | 0.3606 | 0.00487 | -0.088 | 74.0452
-0.5 | 0.422 | 0.0047 | -0.0888 | 89.7872
0 | 0.4833 | 0.00448 | -0.0897 | 107.8795
0.5 | 0.5443 | 0.00424 | -0.0906 | 128.3726
1 | 0.6056 | 0.00414 | -0.0914 | 146.2802
1.5 | 0.6669 | 0.00418 | -0.0922 | 159.5455
2 | 0.7281 | 0.00424 | -0.093 | 171.7217
2.5 | 0.789 | 0.00436 | -0.0937 | 180.9633
3 | 0.8493 | 0.00455 | -0.0944 | 186.6593
3.5 | 0.9088 | 0.00476 | -0.095 | 190.9244
4 | 0.9684 | 0.00489 | -0.0955 | 198.0368
4.5 | 1.0256 | 0.00526 | -0.0958 | 194.981
5 | 1.0755 | 0.00627 | -0.095 | 171.5311
6 | 1.1766 | 0.00771 | -0.0932 | 152.607
6.5 | 1.2234 | 0.00828 | -0.0914 | 147.7536
7 | 1.2718 | 0.00895 | -0.09 | 142.1006
7.5 | 1.3148 | 0.00981 | -0.0877 | 134.0265
8 | 1.3554 | 0.01059 | -0.0849 | 127.9887
8.5 | 1.3824 | 0.01132 | -0.0796 | 122.1201
9 | 1.4069 | 0.0123 | -0.0745 | 114.3821
9.5 | 1.4367 | 0.01343 | -0.0708 | 106.9769
10 | 1.4651 | 0.01481 | -0.0673 | 98.9264
10.5 | 1.4944 | 0.01633 | -0.0642 | 91.5126
11 | 1.5221 | 0.01805 | -0.0612 | 84.3269
11.5 | 1.5496 | 0.01989 | -0.0584 | 77.9085
12 | 1.5744 | 0.02202 | -0.0556 | 71.4986
12.5 | 1.5992 | 0.02424 | -0.0531 | 65.9736
13 | 1.6219 | 0.0267 | -0.0506 | 60.7453
13.5 | 1.6428 | 0.02947 | -0.0482 | 55.7448
14 | 1.6639 | 0.03237 | -0.0462 | 51.4025
14.5 | 1.681 | 0.03576 | -0.0442 | 47.0078
15 | 1.6978 | 0.03931 | -0.0425 | 43.19
15.5 | 1.7149 | 0.04301 | -0.041 | 39.8721
16 | 1.7279 | 0.04721 | -0.0397 | 36.6003
16.5 | 1.7397 | 0.05174 | -0.0387 | 33.6239
17 | 1.7524 | 0.05633 | -0.0381 | 31.1095
17.5 | 1.7609 | 0.06156 | -0.0377 | 28.6046
18 | 1.7676 | 0.06721 | -0.0378 | 26.2997
18.5 | 1.7692 | 0.07372 | -0.0384 | 23.9989
19 | 1.7693 | 0.08061 | -0.0395 | 21.9489
19.5 | 1.7714 | 0.08754 | -0.0409 | 20.2353
20 | 1.7678 | 0.09543 | -0.043 | 18.5246

## 111. Re 10M Mach 0.50 (1)
BIGFOIL.COM POLAR EXPORT
NACA63-614 a=0.5
NACA63-614 a=0.5 |  |  |  | Cl Max: | 1.478 | at alpha= | 8.5 | deg
JavaFoil+Calcfoil stall+Eppler ext transition |  |  |  | L/D Max: | 139.344 | at alpha= | 3.5 | deg
Re: | 10000000 |  |  | Cd Min: | 0.00501 | at alpha= | -5 | deg
Mach: | 0.5 |  |  | Cl=0 at alpha= | -3.8696 | deg
|  |  |  | @ Cl=0.1, Cd= | 0.005558
|  |  |  | @ Cl=0.4, Cd= | 0.0058954
|  |  |  | @ Cl=0.6, Cd= | 0.0057461
alpha (deg) | Cl | Cd | Cm | Cl/Cd
-20 | -0.912 | 0.14943 | -0.041 | -6.106
-19.5 | -0.884 | 0.14296 | -0.041 | -6.184
-19 | -0.856 | 0.13776 | -0.041 | -6.214
-18.5 | -0.831 | 0.13479 | -0.043 | -6.167
-18 | -0.802 | 0.13121 | -0.043 | -6.11
-17.5 | -0.772 | 0.12634 | -0.042 | -6.111
-17 | -0.742 | 0.12191 | -0.041 | -6.09
-16.5 | -0.715 | 0.1127 | -0.042 | -6.345
-16 | -0.687 | 0.11898 | -0.041 | -5.77
-15.5 | -0.659 | 0.10944 | -0.042 | -6.024
-15 | -0.63 | 0.1035 | -0.041 | -6.084
-14.5 | -0.602 | 0.0973 | -0.042 | -6.188
-14 | -0.575 | 0.08981 | -0.044 | -6.404
-13.5 | -0.548 | 0.08248 | -0.045 | -6.646
-13 | -0.515 | 0.09249 | -0.04 | -5.571
-12.5 | -0.487 | 0.08619 | -0.04 | -5.651
-12 | -0.46 | 0.07821 | -0.042 | -5.879
-11.5 | -0.433 | 0.06998 | -0.045 | -6.192
-11 | -0.408 | 0.06182 | -0.049 | -6.602
-10.5 | -0.39 | 0.0469 | -0.058 | -8.324
-10 | -0.345 | 0.07214 | -0.038 | -4.783
-9.5 | -0.317 | 0.06222 | -0.04 | -5.097
-9 | -0.289 | 0.05665 | -0.041 | -5.109
-8.5 | -0.263 | 0.04968 | -0.047 | -5.297
-8 | -0.232 | 0.05385 | -0.039 | -4.314
-7.5 | -0.204 | 0.05061 | -0.04 | -4.034
-7 | -0.283 | 0.04436 | -0.044 | -6.369
-6.5 | -0.325 | 0.00547 | -0.083 | -59.415
-6 | -0.276 | 0.00519 | -0.083 | -53.243
-5.5 | -0.216 | 0.00507 | -0.084 | -42.588
-5 | -0.152 | 0.00501 | -0.085 | -30.285
-4.5 | -0.086 | 0.00504 | -0.085 | -16.984
-4 | -0.018 | 0.00563 | -0.086 | -3.131
-3.5 | 0.051 | 0.0056 | -0.086 | 9.158
-3 | 0.121 | 0.00554 | -0.087 | 21.841
-2.5 | 0.191 | 0.00555 | -0.087 | 34.417
-2 | 0.261 | 0.00557 | -0.088 | 46.883
-1.5 | 0.333 | 0.00624 | -0.089 | 53.262
-1 | 0.403 | 0.00588 | -0.089 | 68.514
-0.5 | 0.473 | 0.00574 | -0.09 | 82.394
0 | 0.543 | 0.00568 | -0.09 | 95.445
0.5 | 0.612 | 0.00576 | -0.091 | 106.405
1 | 0.682 | 0.00589 | -0.091 | 115.892
1.5 | 0.752 | 0.00606 | -0.092 | 124.142
2 | 0.822 | 0.00628 | -0.093 | 130.87
2.5 | 0.892 | 0.00658 | -0.093 | 135.552
3 | 0.961 | 0.00692 | -0.094 | 138.897
3.5 | 1.015 | 0.00728 | -0.094 | 139.344
4 | 1.076 | 0.00812 | -0.094 | 132.537
4.5 | 1.139 | 0.00882 | -0.094 | 129.221
5 | 1.2 | 0.00961 | -0.094 | 124.949
5.5 | 1.257 | 0.01075 | -0.094 | 116.928
6 | 1.311 | 0.01225 | -0.095 | 106.971
6.5 | 1.362 | 0.0135 | -0.095 | 100.925
7 | 1.405 | 0.01565 | -0.095 | 89.815
7.5 | 1.442 | 0.01691 | -0.095 | 85.288
8 | 1.469 | 0.01819 | -0.096 | 80.747
8.5 | 1.478 | 0.01939 | -0.096 | 76.247
9 | 1.446 | 0.02116 | -0.096 | 68.345
9.5 | 1.316 | 0.02359 | -0.096 | 55.762
10 | 0.897 | 0.02601 | -0.096 | 34.481
10.5 | 0.922 | 0.02992 | -0.096 | 30.815
11 | 0.955 | 0.02903 | -0.097 | 32.896
11.5 | 0.979 | 0.03399 | -0.097 | 28.787
12 | 1.012 | 0.03252 | -0.098 | 31.126
12.5 | 1.037 | 0.03649 | -0.097 | 28.432
13 | 1.06 | 0.04159 | -0.097 | 25.498
13.5 | 1.092 | 0.04083 | -0.098 | 26.735

## 112. Re 10M Mach 0.50 (2)
BIGFOIL.COM POLAR EXPORT
NACA63-614 a=0.5
NACA63-614 a=0.5 |  |  |  | Cl Max: | 1.5985 | at alpha= | 12.5 | deg
XFOIL ncrit=9 |  |  |  | L/D Max: | 213.918 | at alpha= | 4.5 | deg
Re: | 10000000 |  |  | Cd Min: | 0.25094 | at alpha= | -20 | deg
Mach: | 0.5 |  |  | Cl=0 at alpha= | -3.9067 | deg
|  |  |  | @ Cl=0.1, Cd= | 0.0056826
|  |  |  | @ Cl=0.4, Cd= | 0.0051316
|  |  |  | @ Cl=0.6, Cd= | 0.0045385
alpha (deg) | Cl | Cd | Cm | Cl/Cd
-20 | -0.6086 | 0.25094 | 0.0336 | -2.4253
-19.5 | -0.5863 | 0.24223 | 0.0282 | -2.4204
-18.5 | -0.5433 | 0.22412 | 0.0174 | -2.4241
-18 | -0.5183 | 0.21719 | 0.0124 | -2.3864
-17.5 | -0.4947 | 0.20946 | 0.0073 | -2.3618
-17 | -0.4737 | 0.20054 | 0.002 | -2.3621
-16.5 | -0.4536 | 0.19145 | -0.0032 | -2.3693
-16 | -0.4363 | 0.18161 | -0.0087 | -2.4024
-15.5 | -0.4193 | 0.17219 | -0.0141 | -2.4351
-15 | -0.41 | 0.16073 | -0.0204 | -2.5509
-14.5 | -0.3982 | 0.15074 | -0.0263 | -2.6416
-14 | -0.3822 | 0.14216 | -0.0316 | -2.6885
-13.5 | -0.3752 | 0.13183 | -0.0378 | -2.8461
-13 | -0.3733 | 0.12097 | -0.0446 | -3.0859
-12.5 | -0.3674 | 0.11153 | -0.0506 | -3.2942
-12 | -0.3736 | 0.10044 | -0.058 | -3.7196
-11.5 | -0.3825 | 0.08972 | -0.0654 | -4.2633
-11 | -0.3998 | 0.07863 | -0.0735 | -5.0846
-10.5 | -0.4223 | 0.06769 | -0.0817 | -6.2387
-10 | -0.4389 | 0.05786 | -0.089 | -7.5856
-9.5 | -0.4557 | 0.04636 | -0.098 | -9.8296
-9 | -0.4712 | 0.03613 | -0.1082 | -13.0418
-8.5 | -0.5052 | 0.02983 | -0.1093 | -16.936
-8 | -0.5236 | 0.02162 | -0.109 | -24.2183
-7 | -0.4729 | 0.00794 | -0.1036 | -59.5592
-6.5 | -0.3927 | 0.00745 | -0.1013 | -52.7114
-6 | -0.3142 | 0.00712 | -0.0998 | -44.1292
-5.5 | -0.2375 | 0.0068 | -0.0988 | -34.9265
-5 | -0.1619 | 0.00648 | -0.0981 | -24.9846
-4.5 | -0.0875 | 0.00617 | -0.0977 | -14.1815
-4 | -0.0137 | 0.00596 | -0.0975 | -2.2987
-3.5 | 0.0597 | 0.00576 | -0.0977 | 10.3646
-3 | 0.1326 | 0.00562 | -0.098 | 23.5943
-2.5 | 0.2048 | 0.00548 | -0.0984 | 37.3723
-2 | 0.2768 | 0.00535 | -0.099 | 51.7383
-1.5 | 0.3486 | 0.00524 | -0.0998 | 66.5267
-1 | 0.4197 | 0.00509 | -0.1005 | 82.4558
-0.5 | 0.491 | 0.0049 | -0.1014 | 100.2041
0 | 0.5617 | 0.00469 | -0.1024 | 119.7655
0.5 | 0.6325 | 0.00441 | -0.1034 | 143.424
1 | 0.7034 | 0.00432 | -0.1044 | 162.8241
1.5 | 0.7745 | 0.0044 | -0.1052 | 176.0227
2 | 0.8457 | 0.00449 | -0.106 | 188.3519
2.5 | 0.9172 | 0.00461 | -0.1067 | 198.9588
3 | 0.9884 | 0.00477 | -0.1073 | 207.2117
3.5 | 1.0588 | 0.00499 | -0.1077 | 212.1844
4 | 1.1275 | 0.0053 | -0.1077 | 212.7358
4.5 | 1.1958 | 0.00559 | -0.1074 | 213.9177
5 | 1.2476 | 0.00674 | -0.1048 | 185.1039
5.5 | 1.2891 | 0.00805 | -0.1004 | 160.1366
6 | 1.3197 | 0.00925 | -0.094 | 142.6703
6.5 | 1.3206 | 0.01071 | -0.0833 | 123.3053
7 | 1.3388 | 0.01289 | -0.0769 | 103.8635
7.5 | 1.3526 | 0.0157 | -0.0709 | 86.1529
8 | 1.3718 | 0.01854 | -0.0659 | 73.9914
8.5 | 1.3981 | 0.0212 | -0.0617 | 65.9481
9 | 1.4275 | 0.02384 | -0.0579 | 59.8784
9.5 | 1.4567 | 0.02663 | -0.0543 | 54.7015
10 | 1.4838 | 0.02977 | -0.0507 | 49.8421
10.5 | 1.5115 | 0.03307 | -0.0474 | 45.7061
11 | 1.5382 | 0.03659 | -0.0441 | 42.0388
11.5 | 1.5635 | 0.04042 | -0.0411 | 38.6813
12 | 1.584 | 0.04484 | -0.0381 | 35.3256
12.5 | 1.5985 | 0.05002 | -0.0353 | 31.9572
13 | 1.5983 | 0.05678 | -0.0331 | 28.149
13.5 | 1.5792 | 0.06572 | -0.0322 | 24.0292
14 | 1.5492 | 0.07642 | -0.0331 | 20.2722
14.5 | 1.5172 | 0.08816 | -0.0357 | 17.2096
15 | 1.4835 | 0.10096 | -0.0401 | 14.6939
15.5 | 1.452 | 0.1144 | -0.0459 | 12.6923
16 | 1.4211 | 0.12853 | -0.0532 | 11.0566
16.5 | 1.3933 | 0.1429 | -0.0617 | 9.7502
17 | 1.3666 | 0.15771 | -0.0713 | 8.6653
17.5 | 1.345 | 0.17229 | -0.0813 | 7.8066

## 113. Re 12M Mach 0.00 (1)
BIGFOIL.COM POLAR EXPORT
NACA63-614 a=0.5
NACA63-614 a=0.5 |  |  |  | Cl Max: | 1.566 | at alpha= | 12 | deg
JavaFoil+Calcfoil stall+Eppler ext transition |  |  |  | L/D Max: | 139.87 | at alpha= | 5 | deg
Re: | 12000000 |  |  | Cd Min: | 0.00481 | at alpha= | -6 | deg
Mach: | 0 |  |  | Cl=0 at alpha= | -3.875 | deg
|  |  |  | @ Cl=0.1, Cd= | 0.0052983
|  |  |  | @ Cl=0.4, Cd= | 0.005448
|  |  |  | @ Cl=0.6, Cd= | 0.005428
alpha (deg) | Cl | Cd | Cm | Cl/Cd
-15.5 | -0.591 | 0.10346 | -0.036 | -5.715
-15 | -0.599 | 0.09741 | -0.037 | -6.147
-14.5 | -0.605 | 0.09108 | -0.038 | -6.639
-14 | -0.607 | 0.08572 | -0.039 | -7.087
-13.5 | -0.61 | 0.07807 | -0.041 | -7.811
-13 | -0.609 | 0.07178 | -0.042 | -8.478
-12.5 | -0.605 | 0.06496 | -0.044 | -9.317
-12 | -0.614 | 0.04707 | -0.052 | -13.049
-11.5 | -0.629 | 0.02792 | -0.058 | -22.529
-11 | -0.652 | 0.01249 | -0.065 | -52.224
-10.5 | -0.655 | 0.00584 | -0.068 | -112.009
-10 | -0.624 | 0.00567 | -0.069 | -109.992
-9.5 | -0.589 | 0.00549 | -0.069 | -107.406
-9 | -0.55 | 0.00551 | -0.07 | -99.898
-8.5 | -0.508 | 0.00526 | -0.07 | -96.56
-8 | -0.462 | 0.00518 | -0.07 | -89.118
-7.5 | -0.413 | 0.00494 | -0.071 | -83.621
-7 | -0.361 | 0.00488 | -0.071 | -73.965
-6.5 | -0.307 | 0.00483 | -0.072 | -63.612
-6 | -0.251 | 0.00481 | -0.072 | -52.234
-5.5 | -0.193 | 0.00487 | -0.073 | -39.668
-5 | -0.134 | 0.00484 | -0.073 | -27.78
-4.5 | -0.075 | 0.00481 | -0.074 | -15.628
-4 | -0.015 | 0.00534 | -0.074 | -2.888
-3.5 | 0.045 | 0.00528 | -0.075 | 8.476
-3 | 0.105 | 0.0053 | -0.075 | 19.863
-2.5 | 0.166 | 0.00531 | -0.076 | 31.224
-2 | 0.227 | 0.00589 | -0.076 | 38.465
-1.5 | 0.288 | 0.0057 | -0.077 | 50.533
-1 | 0.349 | 0.00555 | -0.077 | 62.779
-0.5 | 0.409 | 0.00543 | -0.078 | 75.355
0 | 0.47 | 0.0054 | -0.078 | 86.975
0.5 | 0.53 | 0.0054 | -0.079 | 98.252
1 | 0.591 | 0.00541 | -0.079 | 109.17
1.5 | 0.651 | 0.00553 | -0.08 | 117.782
2 | 0.712 | 0.00569 | -0.08 | 125.155
2.5 | 0.772 | 0.00587 | -0.081 | 131.612
3 | 0.832 | 0.00608 | -0.081 | 136.946
3.5 | 0.888 | 0.00653 | -0.082 | 135.956
4 | 0.947 | 0.00691 | -0.082 | 137.117
4.5 | 1.007 | 0.00728 | -0.083 | 138.212
5 | 1.063 | 0.0076 | -0.083 | 139.87
5.5 | 1.116 | 0.00828 | -0.083 | 134.907
6 | 1.167 | 0.009 | -0.084 | 129.734
6.5 | 1.218 | 0.00969 | -0.084 | 125.655
7 | 1.267 | 0.01028 | -0.084 | 123.265
7.5 | 1.312 | 0.01152 | -0.084 | 113.889
8 | 1.357 | 0.01216 | -0.085 | 111.608
8.5 | 1.4 | 0.01276 | -0.085 | 109.75
9 | 1.438 | 0.01311 | -0.085 | 109.751
9.5 | 1.473 | 0.01379 | -0.085 | 106.82
10 | 1.503 | 0.01455 | -0.086 | 103.279
10.5 | 1.528 | 0.01539 | -0.086 | 99.284
11 | 1.549 | 0.01626 | -0.086 | 95.263
11.5 | 1.561 | 0.01713 | -0.087 | 91.089
12 | 1.566 | 0.01806 | -0.087 | 86.714
12.5 | 1.565 | 0.01918 | -0.087 | 81.616
13 | 1.558 | 0.0205 | -0.087 | 76.033
13.5 | 1.545 | 0.02204 | -0.088 | 70.122
14 | 1.527 | 0.02346 | -0.088 | 65.08
14.5 | 1.503 | 0.02494 | -0.088 | 60.269
15 | 1.475 | 0.02675 | -0.088 | 55.136
15.5 | 1.441 | 0.0288 | -0.089 | 50.054
16 | 1.405 | 0.03074 | -0.089 | 45.699
16.5 | 1.365 | 0.03296 | -0.089 | 41.411
17 | 1.321 | 0.03604 | -0.089 | 36.657

## 114. Re 12M Mach 0.00 (2)
BIGFOIL.COM POLAR EXPORT
NACA63-614 a=0.5
NACA63-614 a=0.5 |  |  |  | Cl Max: | 1.8455 | at alpha= | 20 | deg
XFOIL ncrit=9 |  |  |  | L/D Max: | 187.672 | at alpha= | 4 | deg
Re: | 12000000 |  |  | Cd Min: | 0.06637 | at alpha= | 20 | deg
Mach: | 0 |  |  | Cl=0 at alpha= | -3.9196 | deg
|  |  |  | @ Cl=0.1, Cd= | 0.0052293
|  |  |  | @ Cl=0.4, Cd= | 0.0046082
|  |  |  | @ Cl=0.6, Cd= | 0.0040766
alpha (deg) | Cl | Cd | Cm | Cl/Cd
-20 | -1.4327 | 0.03952 | -0.0863 | -36.2525
-19.5 | -1.4549 | 0.03173 | -0.0906 | -45.8525
-19 | -1.4612 | 0.02698 | -0.0916 | -54.1586
-18.5 | -1.4706 | 0.02351 | -0.0892 | -62.5521
-18 | -1.4754 | 0.02168 | -0.0831 | -68.0535
-17.5 | -1.4478 | 0.02023 | -0.0807 | -71.567
-17 | -1.4121 | 0.019 | -0.0791 | -74.3211
-16.5 | -1.3717 | 0.01792 | -0.0778 | -76.5458
-16 | -1.3295 | 0.0168 | -0.0768 | -79.1369
-15.5 | -1.2841 | 0.01582 | -0.076 | -81.1694
-15 | -1.2375 | 0.01484 | -0.0753 | -83.3895
-14.5 | -1.1893 | 0.01389 | -0.0748 | -85.6228
-14 | -1.1394 | 0.01307 | -0.0744 | -87.1767
-13.5 | -1.0882 | 0.0123 | -0.0741 | -88.4715
-13 | -1.0361 | 0.01157 | -0.0739 | -89.5506
-12.5 | -0.9831 | 0.01089 | -0.0738 | -90.2755
-12 | -0.9293 | 0.01027 | -0.0738 | -90.4869
-11.5 | -0.8744 | 0.00977 | -0.0739 | -89.4985
-11 | -0.8188 | 0.00932 | -0.0741 | -87.8541
-10.5 | -0.763 | 0.00888 | -0.0743 | -85.9234
-10 | -0.7071 | 0.00838 | -0.0745 | -84.3795
-9.5 | -0.6508 | 0.00792 | -0.0748 | -82.1717
-9 | -0.5944 | 0.00741 | -0.0751 | -80.2159
-8.5 | -0.537 | 0.00707 | -0.0755 | -75.9547
-8 | -0.479 | 0.00686 | -0.0759 | -69.8251
-7.5 | -0.4208 | 0.00662 | -0.0764 | -63.565
-7 | -0.3626 | 0.00639 | -0.0769 | -56.7449
-6.5 | -0.304 | 0.00621 | -0.0775 | -48.9533
-6 | -0.2453 | 0.00604 | -0.078 | -40.6126
-5.5 | -0.1864 | 0.0059 | -0.0786 | -31.5932
-5 | -0.1276 | 0.00573 | -0.0792 | -22.2688
-4.5 | -0.0686 | 0.00556 | -0.0798 | -12.3381
-4 | -0.0095 | 0.00544 | -0.0805 | -1.7463
-3.5 | 0.0496 | 0.00534 | -0.0812 | 9.2884
-3 | 0.1088 | 0.00521 | -0.0819 | 20.8829
-2.5 | 0.168 | 0.00509 | -0.0826 | 33.0059
-2 | 0.2271 | 0.00501 | -0.0833 | 45.3293
-1.5 | 0.2863 | 0.00488 | -0.084 | 58.668
-1 | 0.3454 | 0.00471 | -0.0848 | 73.3333
-0.5 | 0.4044 | 0.0046 | -0.0855 | 87.913
0 | 0.4634 | 0.00441 | -0.0864 | 105.0794
0.5 | 0.522 | 0.00423 | -0.0872 | 123.4043
1 | 0.5805 | 0.00406 | -0.088 | 142.9803
1.5 | 0.6393 | 0.00411 | -0.0888 | 155.5474
2 | 0.6978 | 0.00417 | -0.0896 | 167.3381
2.5 | 0.7558 | 0.00432 | -0.0903 | 174.9537
3 | 0.8135 | 0.00452 | -0.0909 | 179.9779
3.5 | 0.8705 | 0.00477 | -0.0916 | 182.4948
4 | 0.9271 | 0.00494 | -0.0922 | 187.6721
4.5 | 0.9791 | 0.00561 | -0.0922 | 174.5276
5 | 1.0299 | 0.00633 | -0.092 | 162.7014
5.5 | 1.0818 | 0.00685 | -0.0919 | 157.927
6 | 1.1324 | 0.0074 | -0.0915 | 153.027
6.5 | 1.1829 | 0.00787 | -0.0911 | 150.305
7 | 1.2286 | 0.00836 | -0.0898 | 146.9617
7.5 | 1.2766 | 0.00896 | -0.089 | 142.4777
8 | 1.3232 | 0.00956 | -0.0881 | 138.41
8.5 | 1.3693 | 0.01011 | -0.087 | 135.4402
9 | 1.4134 | 0.01066 | -0.0856 | 132.5891
9.5 | 1.4546 | 0.01123 | -0.0837 | 129.528
10 | 1.4773 | 0.0119 | -0.0784 | 124.1429
10.5 | 1.5012 | 0.0128 | -0.074 | 117.2812
11 | 1.5279 | 0.01387 | -0.0706 | 110.1586
11.5 | 1.5556 | 0.01507 | -0.0677 | 103.225
12 | 1.5821 | 0.01647 | -0.0649 | 96.0595
12.5 | 1.6085 | 0.01797 | -0.0624 | 89.5103
13 | 1.6345 | 0.01961 | -0.0601 | 83.3503
13.5 | 1.656 | 0.02162 | -0.0576 | 76.5957
14 | 1.679 | 0.02362 | -0.0555 | 71.0838
14.5 | 1.7001 | 0.02583 | -0.0534 | 65.8188
15 | 1.7182 | 0.02839 | -0.0514 | 60.5213
15.5 | 1.7369 | 0.03105 | -0.0497 | 55.9388
16 | 1.756 | 0.0338 | -0.0483 | 51.9527
16.5 | 1.7715 | 0.03696 | -0.0469 | 47.9302
17 | 1.7854 | 0.04041 | -0.0457 | 44.1821
17.5 | 1.7979 | 0.04412 | -0.0447 | 40.7502
18 | 1.8119 | 0.04783 | -0.0441 | 37.8821
18.5 | 1.8243 | 0.05181 | -0.0436 | 35.2113
19 | 1.8324 | 0.05636 | -0.0434 | 32.5124
19.5 | 1.8398 | 0.06122 | -0.0435 | 30.0523
20 | 1.8455 | 0.06637 | -0.0438 | 27.8062

## 115. Re 12M Mach 0.10 (1)
BIGFOIL.COM POLAR EXPORT
NACA63-614 a=0.5
NACA63-614 a=0.5 |  |  |  | Cl Max: | 1.561 | at alpha= | 12 | deg
JavaFoil+Calcfoil stall+Eppler ext transition |  |  |  | L/D Max: | 145.172 | at alpha= | 5 | deg
Re: | 12000000 |  |  | Cd Min: | 0.00481 | at alpha= | -6 | deg
Mach: | 0.1 |  |  | Cl=0 at alpha= | -3.875 | deg
|  |  |  | @ Cl=0.1, Cd= | 0.005298
|  |  |  | @ Cl=0.4, Cd= | 0.0054671
|  |  |  | @ Cl=0.6, Cd= | 0.0054579
alpha (deg) | Cl | Cd | Cm | Cl/Cd
-15.5 | -0.561 | 0.10588 | -0.035 | -5.303
-15 | -0.572 | 0.09956 | -0.036 | -5.743
-14.5 | -0.581 | 0.09309 | -0.037 | -6.24
-14 | -0.587 | 0.08725 | -0.038 | -6.726
-13.5 | -0.59 | 0.08164 | -0.039 | -7.23
-13 | -0.592 | 0.07435 | -0.041 | -7.966
-12.5 | -0.589 | 0.06959 | -0.042 | -8.462
-12 | -0.59 | 0.05832 | -0.047 | -10.116
-11.5 | -0.604 | 0.03765 | -0.055 | -16.046
-11 | -0.625 | 0.01823 | -0.062 | -34.313
-10.5 | -0.64 | 0.00973 | -0.067 | -65.785
-10 | -0.622 | 0.00571 | -0.069 | -108.858
-9.5 | -0.588 | 0.00552 | -0.069 | -106.492
-9 | -0.55 | 0.00539 | -0.07 | -102.068
-8.5 | -0.508 | 0.00509 | -0.07 | -99.946
-8 | -0.463 | 0.0052 | -0.071 | -89.029
-7.5 | -0.414 | 0.00495 | -0.071 | -83.606
-7 | -0.362 | 0.00489 | -0.072 | -74.072
-6.5 | -0.308 | 0.00484 | -0.072 | -63.675
-6 | -0.252 | 0.00481 | -0.073 | -52.388
-5.5 | -0.194 | 0.00488 | -0.073 | -39.76
-5 | -0.135 | 0.00485 | -0.074 | -27.854
-4.5 | -0.076 | 0.00481 | -0.074 | -15.702
-4 | -0.015 | 0.00534 | -0.075 | -2.898
-3.5 | 0.045 | 0.00528 | -0.075 | 8.512
-3 | 0.106 | 0.0053 | -0.076 | 19.941
-2.5 | 0.167 | 0.00531 | -0.076 | 31.366
-2 | 0.228 | 0.00592 | -0.077 | 38.45
-1.5 | 0.289 | 0.00573 | -0.077 | 50.509
-1 | 0.35 | 0.00559 | -0.078 | 62.737
-0.5 | 0.411 | 0.00544 | -0.078 | 75.64
0 | 0.472 | 0.00541 | -0.079 | 87.363
0.5 | 0.533 | 0.0054 | -0.079 | 98.645
1 | 0.594 | 0.00545 | -0.08 | 108.916
1.5 | 0.655 | 0.00553 | -0.08 | 118.357
2 | 0.715 | 0.00569 | -0.081 | 125.745
2.5 | 0.776 | 0.00587 | -0.081 | 132.236
3 | 0.837 | 0.00608 | -0.082 | 137.616
3.5 | 0.893 | 0.00659 | -0.082 | 135.466
4 | 0.952 | 0.00692 | -0.083 | 137.591
4.5 | 1.012 | 0.00738 | -0.083 | 137.145
5 | 1.068 | 0.00736 | -0.084 | 145.172
5.5 | 1.121 | 0.00835 | -0.084 | 134.243
6 | 1.172 | 0.00907 | -0.084 | 129.31
6.5 | 1.223 | 0.0098 | -0.084 | 124.801
7 | 1.272 | 0.01039 | -0.084 | 122.398
7.5 | 1.317 | 0.01165 | -0.085 | 113.054
8 | 1.362 | 0.0123 | -0.085 | 110.759
8.5 | 1.405 | 0.01292 | -0.085 | 108.718
9 | 1.443 | 0.01327 | -0.086 | 108.718
9.5 | 1.476 | 0.014 | -0.086 | 105.445
10 | 1.505 | 0.01475 | -0.086 | 102.066
10.5 | 1.53 | 0.01562 | -0.086 | 97.921
11 | 1.549 | 0.01657 | -0.087 | 93.458
11.5 | 1.559 | 0.01738 | -0.087 | 89.665
12 | 1.561 | 0.01837 | -0.087 | 84.981
12.5 | 1.558 | 0.0196 | -0.088 | 79.479
13 | 1.547 | 0.0209 | -0.088 | 74.033
13.5 | 1.53 | 0.02251 | -0.088 | 67.985
14 | 1.508 | 0.02401 | -0.088 | 62.802
14.5 | 1.479 | 0.02574 | -0.089 | 57.463
15 | 1.445 | 0.02743 | -0.089 | 52.7
15.5 | 1.407 | 0.0296 | -0.089 | 47.518
16 | 1.364 | 0.03213 | -0.089 | 42.443
16.5 | 1.318 | 0.0347 | -0.089 | 37.968
17 | 1.269 | 0.03759 | -0.089 | 33.754

## 116. Re 12M Mach 0.10 (2)
BIGFOIL.COM POLAR EXPORT
NACA63-614 a=0.5
NACA63-614 a=0.5 |  |  |  | Cl Max: | 1.8366 | at alpha= | 20 | deg
XFOIL ncrit=9 |  |  |  | L/D Max: | 188.566 | at alpha= | 4 | deg
Re: | 12000000 |  |  | Cd Min: | 0.07027 | at alpha= | 20 | deg
Mach: | 0.1 |  |  | Cl=0 at alpha= | -3.919 | deg
|  |  |  | @ Cl=0.1, Cd= | 0.0052407
|  |  |  | @ Cl=0.4, Cd= | 0.004588
|  |  |  | @ Cl=0.6, Cd= | 0.0040732
alpha (deg) | Cl | Cd | Cm | Cl/Cd
-20 | -1.2899 | 0.0616 | -0.0736 | -20.9399
-19.5 | -1.38 | 0.0431 | -0.0868 | -32.0186
-19 | -1.4072 | 0.03413 | -0.0925 | -41.2306
-18.5 | -1.4288 | 0.02755 | -0.0948 | -51.8621
-18 | -1.4372 | 0.02395 | -0.0928 | -60.0084
-17.5 | -1.4441 | 0.02195 | -0.0865 | -65.7904
-17 | -1.4155 | 0.02044 | -0.084 | -69.2515
-16.5 | -1.3787 | 0.01915 | -0.0821 | -71.9948
-16 | -1.3391 | 0.01781 | -0.0806 | -75.1881
-15.5 | -1.295 | 0.01667 | -0.0794 | -77.6845
-15 | -1.2482 | 0.01563 | -0.0784 | -79.8592
-14.5 | -1.2 | 0.01461 | -0.0776 | -82.1355
-14 | -1.1503 | 0.01364 | -0.0769 | -84.3328
-13.5 | -1.099 | 0.01277 | -0.0764 | -86.0611
-13 | -1.0464 | 0.01197 | -0.076 | -87.4185
-12.5 | -0.9928 | 0.01124 | -0.0757 | -88.3274
-12 | -0.9385 | 0.01055 | -0.0755 | -88.9573
-11.5 | -0.8832 | 0.00997 | -0.0755 | -88.5858
-11 | -0.8271 | 0.00946 | -0.0755 | -87.4313
-10.5 | -0.7703 | 0.00903 | -0.0756 | -85.3045
-10 | -0.7135 | 0.00854 | -0.0757 | -83.548
-9.5 | -0.6565 | 0.00807 | -0.0759 | -81.3507
-8.5 | -0.5419 | 0.00712 | -0.0763 | -76.1096
-8 | -0.4833 | 0.00689 | -0.0767 | -70.1451
-7.5 | -0.4244 | 0.00666 | -0.0772 | -63.7237
-7 | -0.3656 | 0.00642 | -0.0776 | -56.947
-6.5 | -0.3065 | 0.00623 | -0.0781 | -49.1974
-6 | -0.2473 | 0.00605 | -0.0786 | -40.876
-5.5 | -0.1879 | 0.00591 | -0.0792 | -31.7936
-5 | -0.1286 | 0.00575 | -0.0798 | -22.3652
-4.5 | -0.0692 | 0.00557 | -0.0804 | -12.4237
-3.5 | 0.0499 | 0.00535 | -0.0817 | 9.3271
-3 | 0.1095 | 0.00522 | -0.0824 | 20.977
-2.5 | 0.1691 | 0.0051 | -0.0831 | 33.1569
-2 | 0.2287 | 0.00501 | -0.0838 | 45.6487
-1.5 | 0.2883 | 0.00489 | -0.0845 | 58.9571
-1 | 0.3478 | 0.00472 | -0.0853 | 73.6864
0 | 0.4664 | 0.00442 | -0.0869 | 105.5204
0.5 | 0.5255 | 0.00424 | -0.0877 | 123.9387
1 | 0.5844 | 0.00406 | -0.0886 | 143.9409
1.5 | 0.6435 | 0.00411 | -0.0893 | 156.5693
2 | 0.7025 | 0.00417 | -0.0901 | 168.4652
2.5 | 0.7609 | 0.00432 | -0.0908 | 176.1343
3 | 0.8189 | 0.00452 | -0.0915 | 181.1726
3.5 | 0.8763 | 0.00477 | -0.0921 | 183.7107
4 | 0.9334 | 0.00495 | -0.0927 | 188.5657
4.5 | 0.9858 | 0.0056 | -0.0927 | 176.0357
5 | 1.0366 | 0.00635 | -0.0924 | 163.2441
5.5 | 1.0886 | 0.00688 | -0.0922 | 158.2267
6 | 1.1395 | 0.00745 | -0.0918 | 152.953
6.5 | 1.19 | 0.00793 | -0.0914 | 150.0631
7.5 | 1.2837 | 0.00904 | -0.089 | 142.0022
8 | 1.33 | 0.00966 | -0.0879 | 137.6812
8.5 | 1.3759 | 0.01022 | -0.0866 | 134.6282
9 | 1.4191 | 0.01079 | -0.085 | 131.5199
9.5 | 1.4563 | 0.01138 | -0.0822 | 127.9701
10 | 1.4755 | 0.01216 | -0.0764 | 121.3405
10.5 | 1.5012 | 0.01316 | -0.0724 | 114.0729
11 | 1.5291 | 0.0143 | -0.0692 | 106.9301
11.5 | 1.5567 | 0.0156 | -0.0663 | 99.7885
12 | 1.5829 | 0.0171 | -0.0635 | 92.5673
12.5 | 1.6101 | 0.01866 | -0.061 | 86.2862
13 | 1.6349 | 0.02046 | -0.0586 | 79.9071
13.5 | 1.6564 | 0.02255 | -0.0561 | 73.4545
14 | 1.6803 | 0.0246 | -0.054 | 68.3049
14.5 | 1.6998 | 0.02703 | -0.0519 | 62.8857
15 | 1.7168 | 0.02982 | -0.0499 | 57.5721
15.5 | 1.7362 | 0.03256 | -0.0482 | 53.3231
16 | 1.7544 | 0.03552 | -0.0468 | 49.3919
16.5 | 1.7681 | 0.03899 | -0.0454 | 45.3475
17 | 1.7822 | 0.04257 | -0.0442 | 41.8652
17.5 | 1.7961 | 0.04628 | -0.0434 | 38.8094
18 | 1.8091 | 0.05026 | -0.0428 | 35.9948
18.5 | 1.82 | 0.05455 | -0.0424 | 33.3639
19 | 1.8259 | 0.05955 | -0.0423 | 30.6616
19.5 | 1.8326 | 0.06466 | -0.0425 | 28.3421
20 | 1.8366 | 0.07027 | -0.043 | 26.1363

## 117. Re 12M Mach 0.25 (1)
BIGFOIL.COM POLAR EXPORT
NACA63-614 a=0.5
NACA63-614 a=0.5 |  |  |  | Cl Max: | 1.54 | at alpha= | 11 | deg
JavaFoil+Calcfoil stall+Eppler ext transition |  |  |  | L/D Max: | 139.429 | at alpha= | 4.5 | deg
Re: | 12000000 |  |  | Cd Min: | 0.00484 | at alpha= | -4.5 | deg
Mach: | 0.25 |  |  | Cl=0 at alpha= | -3.871 | deg
|  |  |  | @ Cl=0.1, Cd= | 0.0053271
|  |  |  | @ Cl=0.4, Cd= | 0.0055457
|  |  |  | @ Cl=0.6, Cd= | 0.0054987
alpha (deg) | Cl | Cd | Cm | Cl/Cd
-14.5 | -0.37 | 0.104 | -0.034 | -3.554
-14 | -0.406 | 0.0983 | -0.035 | -4.125
-13.5 | -0.437 | 0.09006 | -0.035 | -4.847
-13 | -0.462 | 0.08565 | -0.036 | -5.396
-12.5 | -0.482 | 0.0807 | -0.037 | -5.97
-12 | -0.496 | 0.07452 | -0.038 | -6.654
-11.5 | -0.504 | 0.06845 | -0.04 | -7.367
-11 | -0.505 | 0.06379 | -0.041 | -7.922
-10.5 | -0.506 | 0.05359 | -0.047 | -9.449
-10 | -0.506 | 0.04147 | -0.053 | -12.202
-9.5 | -0.574 | 0.00858 | -0.071 | -66.859
-9 | -0.544 | 0.00557 | -0.072 | -97.603
-8.5 | -0.507 | 0.00542 | -0.072 | -93.682
-8 | -0.465 | 0.00506 | -0.073 | -91.978
-7.5 | -0.419 | 0.00502 | -0.073 | -83.465
-7 | -0.368 | 0.00496 | -0.074 | -74.252
-6.5 | -0.314 | 0.00489 | -0.074 | -64.291
-6 | -0.258 | 0.00485 | -0.075 | -53.121
-5.5 | -0.199 | 0.00491 | -0.075 | -40.444
-5 | -0.138 | 0.00488 | -0.076 | -28.391
-4.5 | -0.077 | 0.00484 | -0.076 | -15.999
-4 | -0.016 | 0.00538 | -0.077 | -2.954
-3.5 | 0.046 | 0.00531 | -0.077 | 8.687
-3 | 0.109 | 0.00533 | -0.078 | 20.36
-2.5 | 0.171 | 0.00535 | -0.078 | 31.992
-2 | 0.234 | 0.00535 | -0.079 | 43.75
-1.5 | 0.297 | 0.00577 | -0.079 | 51.525
-1 | 0.36 | 0.00566 | -0.08 | 63.645
-0.5 | 0.423 | 0.00548 | -0.08 | 77.096
0 | 0.485 | 0.0055 | -0.081 | 88.306
0.5 | 0.548 | 0.00544 | -0.081 | 100.699
1 | 0.61 | 0.00551 | -0.082 | 110.78
1.5 | 0.673 | 0.00563 | -0.082 | 119.476
2 | 0.735 | 0.00579 | -0.083 | 127.001
2.5 | 0.797 | 0.00598 | -0.083 | 133.371
3 | 0.86 | 0.00621 | -0.084 | 138.417
3.5 | 0.917 | 0.00674 | -0.084 | 136.007
4 | 0.978 | 0.00718 | -0.085 | 136.258
4.5 | 1.037 | 0.00744 | -0.085 | 139.429
5 | 1.093 | 0.00806 | -0.086 | 135.714
5.5 | 1.147 | 0.00874 | -0.086 | 131.173
6 | 1.199 | 0.00955 | -0.086 | 125.492
6.5 | 1.25 | 0.01031 | -0.086 | 121.296
7 | 1.299 | 0.01099 | -0.086 | 118.28
7.5 | 1.344 | 0.01237 | -0.087 | 108.639
8 | 1.388 | 0.01311 | -0.087 | 105.925
8.5 | 1.429 | 0.01379 | -0.087 | 103.666
9 | 1.464 | 0.01424 | -0.088 | 102.8
9.5 | 1.493 | 0.0151 | -0.088 | 98.858
10 | 1.516 | 0.01607 | -0.088 | 94.332
10.5 | 1.532 | 0.01703 | -0.088 | 89.943
11 | 1.54 | 0.0181 | -0.089 | 85.071
11.5 | 1.534 | 0.01917 | -0.089 | 80.007
12 | 1.517 | 0.02048 | -0.089 | 74.059
12.5 | 1.489 | 0.02208 | -0.09 | 67.456
13 | 1.451 | 0.02381 | -0.09 | 60.935
13.5 | 1.401 | 0.0258 | -0.09 | 54.3
14 | 1.341 | 0.02806 | -0.09 | 47.781
14.5 | 1.27 | 0.03074 | -0.09 | 41.324
15 | 1.19 | 0.03405 | -0.09 | 34.946
15.5 | 1.104 | 0.03667 | -0.09 | 30.099
16 | 1.008 | 0.0413 | -0.09 | 24.408

## 118. Re 12M Mach 0.25 (2)
BIGFOIL.COM POLAR EXPORT
NACA63-614 a=0.5
NACA63-614 a=0.5 |  |  |  | Cl Max: | 1.795 | at alpha= | 19 | deg
XFOIL ncrit=9 |  |  |  | L/D Max: | 193.6 | at alpha= | 4 | deg
Re: | 12000000 |  |  | Cd Min: | 0.19799 | at alpha= | -19.5 | deg
Mach: | 0.25 |  |  | Cl=0 at alpha= | -3.9169 | deg
|  |  |  | @ Cl=0.1, Cd= | 0.005283
|  |  |  | @ Cl=0.4, Cd= | 0.0046805
|  |  |  | @ Cl=0.6, Cd= | 0.0041059
alpha (deg) | Cl | Cd | Cm | Cl/Cd
-19.5 | -0.6098 | 0.19799 | 0.014 | -3.08
-19 | -0.5924 | 0.19123 | 0.0093 | -3.0978
-18.5 | -0.5896 | 0.1801 | 0.0027 | -3.2737
-18 | -0.5767 | 0.17217 | -0.0025 | -3.3496
-17.5 | -0.5649 | 0.16397 | -0.0077 | -3.4451
-17 | -0.5721 | 0.15117 | -0.0154 | -3.7845
-16.5 | -0.5885 | 0.13674 | -0.0243 | -4.3038
-16 | -1.1261 | 0.0416 | -0.0967 | -27.0697
-15.5 | -1.1704 | 0.03089 | -0.1047 | -37.8893
-15 | -1.2084 | 0.02531 | -0.103 | -47.744
-14.5 | -1.2167 | 0.02194 | -0.0971 | -55.4558
-14 | -1.1853 | 0.01946 | -0.0941 | -60.9096
-13.5 | -1.1443 | 0.01729 | -0.0916 | -66.1828
-13 | -1.0978 | 0.01533 | -0.0895 | -71.6112
-12.5 | -1.046 | 0.01372 | -0.0877 | -76.2391
-12 | -0.9904 | 0.01247 | -0.0862 | -79.4226
-11.5 | -0.9324 | 0.01148 | -0.085 | -81.2195
-11 | -0.8733 | 0.01059 | -0.084 | -82.4646
-10.5 | -0.813 | 0.00988 | -0.0833 | -82.2874
-10 | -0.7521 | 0.00927 | -0.0826 | -81.1327
-9.5 | -0.6907 | 0.00876 | -0.0822 | -78.847
-9 | -0.6295 | 0.00822 | -0.0818 | -76.5815
-8.5 | -0.5684 | 0.00769 | -0.0816 | -73.9142
-8 | -0.5075 | 0.00711 | -0.0814 | -71.3783
-7.5 | -0.4452 | 0.00684 | -0.0815 | -65.0877
-7 | -0.383 | 0.0066 | -0.0816 | -58.0303
-6.5 | -0.3208 | 0.00635 | -0.0818 | -50.5197
-6 | -0.2586 | 0.00615 | -0.0821 | -42.0488
-5 | -0.1343 | 0.00582 | -0.0829 | -23.0756
-4.5 | -0.0723 | 0.00563 | -0.0834 | -12.8419
-4 | -0.0103 | 0.0055 | -0.0839 | -1.8727
-3.5 | 0.0517 | 0.0054 | -0.0845 | 9.5741
-3 | 0.1136 | 0.00525 | -0.0852 | 21.6381
-2.5 | 0.1755 | 0.00514 | -0.0858 | 34.144
-2 | 0.2373 | 0.00505 | -0.0865 | 46.9901
-1.5 | 0.2991 | 0.00493 | -0.0873 | 60.6694
-1 | 0.3607 | 0.00477 | -0.088 | 75.6184
-0.5 | 0.4222 | 0.00463 | -0.0888 | 91.1879
0 | 0.4836 | 0.00445 | -0.0897 | 108.6742
0.5 | 0.5447 | 0.00426 | -0.0906 | 127.8638
1 | 0.6057 | 0.00409 | -0.0914 | 148.0929
1.5 | 0.667 | 0.00414 | -0.0922 | 161.1111
2 | 0.7282 | 0.0042 | -0.093 | 173.381
2.5 | 0.789 | 0.00433 | -0.0938 | 182.2171
3 | 0.8492 | 0.00454 | -0.0944 | 187.0485
3.5 | 0.9087 | 0.0048 | -0.0949 | 189.3125
4 | 0.968 | 0.005 | -0.0955 | 193.6
4.5 | 1.0228 | 0.00561 | -0.0954 | 182.3173
5 | 1.0738 | 0.00648 | -0.0948 | 165.7099
5.5 | 1.1266 | 0.00709 | -0.0942 | 158.8999
6 | 1.1778 | 0.00772 | -0.0934 | 152.5648
6.5 | 1.2279 | 0.00831 | -0.0923 | 147.7617
7 | 1.2705 | 0.0088 | -0.0895 | 144.375
7.5 | 1.319 | 0.00959 | -0.0883 | 137.5391
8 | 1.3634 | 0.01025 | -0.0861 | 133.0146
8.5 | 1.4008 | 0.01091 | -0.0827 | 128.396
9 | 1.4201 | 0.01179 | -0.0763 | 120.4495
9.5 | 1.4484 | 0.01287 | -0.0722 | 112.5408
10 | 1.4787 | 0.01408 | -0.0687 | 105.0213
10.5 | 1.5065 | 0.0156 | -0.0653 | 96.5705
11 | 1.5363 | 0.01714 | -0.0624 | 89.6324
11.5 | 1.5623 | 0.01903 | -0.0593 | 82.0967
12 | 1.5897 | 0.02094 | -0.0567 | 75.9169
12.5 | 1.6141 | 0.02313 | -0.0539 | 69.7838
13 | 1.6363 | 0.0256 | -0.0513 | 63.918
13.5 | 1.6583 | 0.02821 | -0.0489 | 58.7841
14 | 1.6782 | 0.03115 | -0.0467 | 53.8748
14.5 | 1.6975 | 0.03427 | -0.0447 | 49.5331
15 | 1.7159 | 0.03762 | -0.0428 | 45.6114
15.5 | 1.732 | 0.04131 | -0.0412 | 41.9269
16 | 1.7447 | 0.04549 | -0.0398 | 38.3535
16.5 | 1.7592 | 0.04969 | -0.0388 | 35.4035
17 | 1.7711 | 0.0543 | -0.038 | 32.6169
17.5 | 1.7761 | 0.0598 | -0.0375 | 29.7007
18 | 1.7843 | 0.06522 | -0.0374 | 27.3582
18.5 | 1.7907 | 0.07104 | -0.0378 | 25.2069
19 | 1.795 | 0.07735 | -0.0385 | 23.2062
19.5 | 1.7945 | 0.08449 | -0.0399 | 21.2392
20 | 1.7932 | 0.09198 | -0.0417 | 19.4955

## 119. Re 12M Mach 0.50 (1)
BIGFOIL.COM POLAR EXPORT
NACA63-614 a=0.5
NACA63-614 a=0.5 |  |  |  | Cl Max: | 1.48 | at alpha= | 8.5 | deg
JavaFoil+Calcfoil stall+Eppler ext transition |  |  |  | L/D Max: | 135.644 | at alpha= | 3 | deg
Re: | 12000000 |  |  | Cd Min: | 0.00494 | at alpha= | -5 | deg
Mach: | 0.5 |  |  | Cl=0 at alpha= | -3.8696 | deg
|  |  |  | @ Cl=0.1, Cd= | 0.005502
|  |  |  | @ Cl=0.4, Cd= | 0.0059429
|  |  |  | @ Cl=0.6, Cd= | 0.0057617
alpha (deg) | Cl | Cd | Cm | Cl/Cd
-20 | -0.914 | 0.15362 | -0.042 | -5.953
-19.5 | -0.885 | 0.14935 | -0.042 | -5.928
-19 | -0.856 | 0.14442 | -0.042 | -5.93
-18.5 | -0.832 | 0.13225 | -0.044 | -6.291
-18 | -0.803 | 0.12803 | -0.043 | -6.271
-17.5 | -0.773 | 0.12439 | -0.042 | -6.212
-17 | -0.743 | 0.11896 | -0.042 | -6.25
-16.5 | -0.716 | 0.11009 | -0.042 | -6.506
-16 | -0.687 | 0.1175 | -0.042 | -5.846
-15.5 | -0.66 | 0.10722 | -0.043 | -6.155
-15 | -0.631 | 0.103 | -0.042 | -6.124
-14.5 | -0.604 | 0.09493 | -0.043 | -6.357
-14 | -0.577 | 0.08711 | -0.045 | -6.624
-13.5 | -0.551 | 0.07896 | -0.048 | -6.981
-13 | -0.515 | 0.09153 | -0.04 | -5.63
-12.5 | -0.487 | 0.0862 | -0.04 | -5.652
-12 | -0.46 | 0.07671 | -0.043 | -6
-11.5 | -0.434 | 0.06847 | -0.046 | -6.345
-11 | -0.411 | 0.05863 | -0.051 | -7.007
-10.5 | -0.408 | 0.03204 | -0.066 | -12.726
-10 | -0.345 | 0.06794 | -0.039 | -5.08
-9.5 | -0.317 | 0.06111 | -0.04 | -5.193
-9 | -0.29 | 0.05602 | -0.042 | -5.171
-8.5 | -0.264 | 0.04829 | -0.049 | -5.467
-8 | -0.232 | 0.05315 | -0.04 | -4.372
-7.5 | -0.204 | 0.05059 | -0.04 | -4.037
-7 | -0.283 | 0.04376 | -0.045 | -6.463
-6.5 | -0.325 | 0.00536 | -0.083 | -60.584
-6 | -0.276 | 0.00511 | -0.083 | -54.03
-5.5 | -0.216 | 0.00499 | -0.084 | -43.228
-5 | -0.152 | 0.00494 | -0.085 | -30.738
-4.5 | -0.086 | 0.00497 | -0.085 | -17.202
-4 | -0.018 | 0.00556 | -0.086 | -3.172
-3.5 | 0.051 | 0.00553 | -0.086 | 9.289
-3 | 0.121 | 0.00549 | -0.087 | 22.022
-2.5 | 0.191 | 0.00551 | -0.087 | 34.668
-2 | 0.261 | 0.0055 | -0.088 | 47.485
-1.5 | 0.333 | 0.00556 | -0.089 | 59.785
-1 | 0.403 | 0.00596 | -0.089 | 67.532
-0.5 | 0.473 | 0.00574 | -0.09 | 82.295
0 | 0.543 | 0.00577 | -0.09 | 94.04
0.5 | 0.612 | 0.00576 | -0.091 | 106.335
1 | 0.682 | 0.00588 | -0.091 | 116.14
1.5 | 0.752 | 0.00608 | -0.092 | 123.739
2 | 0.822 | 0.00631 | -0.093 | 130.219
2.5 | 0.892 | 0.00662 | -0.093 | 134.578
3 | 0.961 | 0.00709 | -0.094 | 135.644
3.5 | 1.013 | 0.00767 | -0.093 | 132.016
4 | 1.076 | 0.00826 | -0.094 | 130.35
4.5 | 1.139 | 0.00891 | -0.094 | 127.803
5 | 1.2 | 0.0098 | -0.094 | 122.45
5.5 | 1.257 | 0.01102 | -0.094 | 114.033
6 | 1.312 | 0.01224 | -0.095 | 107.118
6.5 | 1.364 | 0.01323 | -0.095 | 103.109
7 | 1.407 | 0.01521 | -0.095 | 92.533
7.5 | 1.444 | 0.01637 | -0.095 | 88.196
8 | 1.471 | 0.01762 | -0.096 | 83.477
8.5 | 1.48 | 0.01906 | -0.096 | 77.676
9 | 1.448 | 0.02056 | -0.096 | 70.433
9.5 | 1.317 | 0.02296 | -0.096 | 57.369
10 | 0.898 | 0.02523 | -0.097 | 35.59
10.5 | 0.923 | 0.02906 | -0.096 | 31.778
11 | 0.956 | 0.02803 | -0.097 | 34.121
11.5 | 0.981 | 0.03268 | -0.097 | 30.007
12 | 1.014 | 0.03136 | -0.098 | 32.324
12.5 | 1.039 | 0.03509 | -0.098 | 29.622
13 | 1.062 | 0.04026 | -0.097 | 26.386
13.5 | 1.094 | 0.03929 | -0.098 | 27.849

## 120. Re 12M Mach 0.50 (2)
BIGFOIL.COM POLAR EXPORT
NACA63-614 a=0.5
NACA63-614 a=0.5 |  |  |  | Cl Max: | 1.6194 | at alpha= | 12.5 | deg
XFOIL ncrit=9 |  |  |  | L/D Max: | 597.161 | at alpha= | -0.5 | deg
Re: | 12000000 |  |  | Cd Min: | 0.1713 | at alpha= | 17.5 | deg
Mach: | 0.5 |  |  | Cl=0 at alpha= | -3.8883 | deg
|  |  |  | @ Cl=0.1, Cd= | 0.00097179
|  |  |  | @ Cl=0.4, Cd= | 0.00084559
|  |  |  | @ Cl=0.6, Cd= | 0.0045135
alpha (deg) | Cl | Cd | Cm | Cl/Cd
-13 | -0.3802 | 0.11947 | -0.0457 | -3.1824
-12.5 | -0.3738 | 0.11014 | -0.0517 | -3.3939
-12 | -0.3772 | 0.09966 | -0.0587 | -3.7849
-11.5 | -0.3868 | 0.08891 | -0.0662 | -4.3505
-11 | -0.4117 | 0.07688 | -0.0752 | -5.3551
-10.5 | -0.434 | 0.06606 | -0.0834 | -6.5698
-10 | -0.4495 | 0.05643 | -0.0905 | -7.9656
-9.5 | -0.4638 | 0.04494 | -0.0995 | -10.3204
-9 | -0.4805 | 0.03507 | -0.1095 | -13.7012
-8.5 | -0.5146 | 0.02899 | -0.1097 | -17.7509
-8 | -0.5346 | 0.02049 | -0.1092 | -26.0908
-7 | -0.4701 | 0.00148 | -0.1001 | -317.6351
-6.5 | -0.3914 | 0.00135 | -0.0982 | -289.9259
-6 | -0.3139 | 0.00127 | -0.0969 | -247.1654
-5.5 | -0.238 | 0.0012 | -0.096 | -198.3333
-5 | -0.1633 | 0.00114 | -0.0954 | -143.2456
-4.5 | -0.0894 | 0.00108 | -0.0951 | -82.7778
-4 | -0.0162 | 0.00103 | -0.0951 | -15.7282
-3.5 | 0.0563 | 0.00099 | -0.0953 | 56.8687
-3 | 0.1283 | 0.00096 | -0.0957 | 133.6458
-2.5 | 0.2 | 0.00092 | -0.0962 | 217.3913
-2 | 0.2713 | 0.0009 | -0.0969 | 301.4444
-1.5 | 0.3423 | 0.00087 | -0.0976 | 393.4483
-1 | 0.4132 | 0.00084 | -0.0985 | 491.9048
-0.5 | 0.4837 | 0.00081 | -0.0994 | 597.1605
0 | 0.5624 | 0.00462 | -0.1024 | 121.7316
0.5 | 0.633 | 0.00442 | -0.1034 | 143.2127
1 | 0.7038 | 0.00424 | -0.1044 | 165.9906
1.5 | 0.775 | 0.00432 | -0.1053 | 179.3981
2 | 0.8464 | 0.00438 | -0.1061 | 193.242
2.5 | 0.9179 | 0.0045 | -0.1069 | 203.9778
3 | 0.9889 | 0.0047 | -0.1074 | 210.4043
3.5 | 1.0588 | 0.00499 | -0.1077 | 212.1844
4 | 1.1272 | 0.00536 | -0.1076 | 210.2985
4.5 | 1.194 | 0.00576 | -0.1072 | 207.2917
5 | 1.2434 | 0.007 | -0.1043 | 177.6286
5.5 | 1.2881 | 0.00813 | -0.1003 | 158.4379
6.5 | 1.3217 | 0.01068 | -0.0833 | 123.7547
7 | 1.3444 | 0.01256 | -0.0774 | 107.0382
7.5 | 1.3582 | 0.01532 | -0.0712 | 88.6554
8 | 1.3828 | 0.01786 | -0.0665 | 77.4244
8.5 | 1.4131 | 0.02028 | -0.0625 | 69.6795
9 | 1.4425 | 0.02291 | -0.0586 | 62.9638
9.5 | 1.472 | 0.02563 | -0.0549 | 57.4327
10 | 1.5026 | 0.0285 | -0.0513 | 52.7228
10.5 | 1.5285 | 0.03188 | -0.0478 | 47.9454
11 | 1.5561 | 0.0353 | -0.0445 | 44.0822
11.5 | 1.5808 | 0.03912 | -0.0412 | 40.409
12 | 1.6048 | 0.04321 | -0.0381 | 37.1396
12.5 | 1.6194 | 0.0483 | -0.035 | 33.528
13 | 1.6147 | 0.05534 | -0.0326 | 29.1778
13.5 | 1.5921 | 0.06447 | -0.0316 | 24.6952
14 | 1.5597 | 0.07529 | -0.0324 | 20.7159
14.5 | 1.5282 | 0.08688 | -0.0349 | 17.5898
15 | 1.493 | 0.0998 | -0.0392 | 14.9599
15.5 | 1.462 | 0.11314 | -0.0449 | 12.922
16 | 1.4306 | 0.12725 | -0.0522 | 11.2424
16.5 | 1.4 | 0.14197 | -0.061 | 9.8612
17 | 1.3731 | 0.15678 | -0.0705 | 8.7581
17.5 | 1.3517 | 0.1713 | -0.0804 | 7.8908

## 121. Re 14M Mach 0.00 (1)
BIGFOIL.COM POLAR EXPORT
NACA63-614 a=0.5
NACA63-614 a=0.5 |  |  |  | Cl Max: | 1.568 | at alpha= | 12 | deg
JavaFoil+Calcfoil stall+Eppler ext transition |  |  |  | L/D Max: | 137.86 | at alpha= | 5 | deg
Re: | 14000000 |  |  | Cd Min: | 0.00474 | at alpha= | -6 | deg
Mach: | 0 |  |  | Cl=0 at alpha= | -3.875 | deg
|  |  |  | @ Cl=0.1, Cd= | 0.0052408
|  |  |  | @ Cl=0.4, Cd= | 0.0055095
|  |  |  | @ Cl=0.6, Cd= | 0.005475
alpha (deg) | Cl | Cd | Cm | Cl/Cd
-16 | -0.583 | 0.10716 | -0.036 | -5.445
-15.5 | -0.592 | 0.10217 | -0.036 | -5.793
-15 | -0.599 | 0.0965 | -0.037 | -6.212
-14.5 | -0.605 | 0.08988 | -0.038 | -6.735
-14 | -0.609 | 0.08413 | -0.039 | -7.235
-13.5 | -0.609 | 0.07822 | -0.041 | -7.791
-13 | -0.611 | 0.06974 | -0.043 | -8.755
-12.5 | -0.606 | 0.06421 | -0.045 | -9.437
-12 | -0.621 | 0.04269 | -0.053 | -14.54
-11.5 | -0.637 | 0.02407 | -0.059 | -26.468
-11 | -0.656 | 0.01159 | -0.065 | -56.597
-10.5 | -0.655 | 0.00574 | -0.068 | -113.982
-10 | -0.624 | 0.00556 | -0.069 | -112.142
-9.5 | -0.589 | 0.00539 | -0.069 | -109.299
-9 | -0.55 | 0.00526 | -0.07 | -104.592
-8.5 | -0.508 | 0.00516 | -0.07 | -98.395
-8 | -0.462 | 0.00507 | -0.07 | -91.039
-7.5 | -0.413 | 0.00484 | -0.071 | -85.3
-7 | -0.361 | 0.00482 | -0.071 | -74.912
-6.5 | -0.307 | 0.00478 | -0.072 | -64.197
-6 | -0.251 | 0.00474 | -0.072 | -52.922
-5.5 | -0.193 | 0.00482 | -0.073 | -40.1
-5 | -0.134 | 0.00479 | -0.073 | -28.091
-4.5 | -0.075 | 0.00476 | -0.074 | -15.806
-4 | -0.015 | 0.00529 | -0.074 | -2.914
-3.5 | 0.045 | 0.00525 | -0.075 | 8.517
-3 | 0.105 | 0.00524 | -0.075 | 20.076
-2.5 | 0.166 | 0.00526 | -0.076 | 31.555
-2 | 0.227 | 0.00529 | -0.076 | 42.873
-1.5 | 0.288 | 0.00568 | -0.077 | 50.694
-1 | 0.349 | 0.00562 | -0.077 | 62.072
-0.5 | 0.409 | 0.00549 | -0.078 | 74.511
0 | 0.47 | 0.00545 | -0.078 | 86.247
0.5 | 0.53 | 0.00543 | -0.079 | 97.615
1 | 0.591 | 0.00546 | -0.079 | 108.133
1.5 | 0.651 | 0.00556 | -0.08 | 117.197
2 | 0.712 | 0.00574 | -0.08 | 124.073
2.5 | 0.772 | 0.00594 | -0.081 | 129.919
3 | 0.832 | 0.00632 | -0.081 | 131.749
3.5 | 0.888 | 0.00661 | -0.082 | 134.33
4 | 0.947 | 0.00698 | -0.082 | 135.768
4.5 | 1.007 | 0.00738 | -0.083 | 136.425
5 | 1.063 | 0.00771 | -0.083 | 137.86
5.5 | 1.117 | 0.00841 | -0.083 | 132.799
6 | 1.168 | 0.009 | -0.084 | 129.763
6.5 | 1.219 | 0.00956 | -0.084 | 127.521
7 | 1.268 | 0.01012 | -0.084 | 125.316
7.5 | 1.314 | 0.01127 | -0.084 | 116.583
8 | 1.359 | 0.01183 | -0.085 | 114.841
8.5 | 1.402 | 0.01242 | -0.085 | 112.936
9 | 1.44 | 0.01307 | -0.085 | 110.237
9.5 | 1.475 | 0.01344 | -0.086 | 109.692
10 | 1.505 | 0.0142 | -0.086 | 105.964
10.5 | 1.53 | 0.01496 | -0.086 | 102.295
11 | 1.551 | 0.01587 | -0.087 | 97.695
11.5 | 1.562 | 0.01679 | -0.087 | 93.024
12 | 1.568 | 0.01761 | -0.087 | 89.04
12.5 | 1.567 | 0.01864 | -0.087 | 84.07
13 | 1.56 | 0.01984 | -0.088 | 78.632
13.5 | 1.547 | 0.02134 | -0.088 | 72.504
14 | 1.529 | 0.02272 | -0.088 | 67.304
14.5 | 1.505 | 0.02431 | -0.088 | 61.903
15 | 1.476 | 0.02612 | -0.089 | 56.521
15.5 | 1.443 | 0.02785 | -0.089 | 51.816
16 | 1.406 | 0.03014 | -0.089 | 46.652
16.5 | 1.367 | 0.03189 | -0.089 | 42.857
17 | 1.323 | 0.03496 | -0.089 | 37.838

## 122. Re 14M Mach 0.00 (2)
BIGFOIL.COM POLAR EXPORT
NACA63-614 a=0.5
NACA63-614 a=0.5 |  |  |  | Cl Max: | 1.8605 | at alpha= | 20 | deg
XFOIL ncrit=9 |  |  |  | L/D Max: | 182.382 | at alpha= | 4 | deg
Re: | 14000000 |  |  | Cd Min: | 0.06443 | at alpha= | 20 | deg
Mach: | 0 |  |  | Cl=0 at alpha= | -3.9172 | deg
|  |  |  | @ Cl=0.1, Cd= | 0.0050989
|  |  |  | @ Cl=0.4, Cd= | 0.0045309
|  |  |  | @ Cl=0.6, Cd= | 0.0040733
alpha (deg) | Cl | Cd | Cm | Cl/Cd
-20 | -1.487 | 0.03344 | -0.0901 | -44.4677
-19.5 | -1.4994 | 0.02777 | -0.0919 | -53.9935
-19 | -1.5018 | 0.0243 | -0.0908 | -61.8025
-18.5 | -1.5109 | 0.02187 | -0.0858 | -69.0855
-18 | -1.4955 | 0.02044 | -0.0815 | -73.1654
-17.5 | -1.4626 | 0.01916 | -0.0795 | -76.3361
-17 | -1.4239 | 0.01803 | -0.0781 | -78.9739
-16.5 | -1.3816 | 0.01702 | -0.077 | -81.1751
-16 | -1.3375 | 0.01601 | -0.0761 | -83.5415
-15.5 | -1.2908 | 0.0151 | -0.0754 | -85.4834
-15 | -1.2425 | 0.01427 | -0.0749 | -87.0708
-14 | -1.1419 | 0.01276 | -0.0742 | -89.4906
-13.5 | -1.0904 | 0.012 | -0.0739 | -90.8667
-13 | -1.0379 | 0.01132 | -0.0738 | -91.6873
-12.5 | -0.9847 | 0.01066 | -0.0737 | -92.3734
-12 | -0.9308 | 0.01004 | -0.0737 | -92.7092
-11.5 | -0.876 | 0.0095 | -0.0738 | -92.2105
-11 | -0.8204 | 0.00906 | -0.074 | -90.5519
-10.5 | -0.7642 | 0.00866 | -0.0742 | -88.2448
-10 | -0.7079 | 0.00822 | -0.0744 | -86.1192
-9.5 | -0.6514 | 0.00778 | -0.0747 | -83.7275
-9 | -0.595 | 0.00728 | -0.075 | -81.7308
-8.5 | -0.5378 | 0.0069 | -0.0754 | -77.942
-8 | -0.4797 | 0.00666 | -0.0758 | -72.027
-7.5 | -0.4214 | 0.00646 | -0.0763 | -65.2322
-7 | -0.3631 | 0.00624 | -0.0769 | -58.1891
-6.5 | -0.3045 | 0.00603 | -0.0774 | -50.4975
-6 | -0.2458 | 0.00588 | -0.078 | -41.8027
-5.5 | -0.1869 | 0.00575 | -0.0786 | -32.5043
-5 | -0.1279 | 0.00559 | -0.0792 | -22.8801
-4.5 | -0.0689 | 0.00543 | -0.0798 | -12.6888
-4 | -0.0098 | 0.00532 | -0.0805 | -1.8421
-3.5 | 0.0494 | 0.00521 | -0.0812 | 9.4818
-3 | 0.1086 | 0.00508 | -0.0818 | 21.378
-2.5 | 0.1678 | 0.00499 | -0.0826 | 33.6273
-2 | 0.2271 | 0.00489 | -0.0833 | 46.4417
-1.5 | 0.2864 | 0.00479 | -0.084 | 59.7912
-1 | 0.3454 | 0.00466 | -0.0848 | 74.1202
-0.5 | 0.4046 | 0.00452 | -0.0856 | 89.5133
0 | 0.4634 | 0.00441 | -0.0864 | 105.0794
0.5 | 0.5221 | 0.00427 | -0.0872 | 122.2717
1 | 0.5805 | 0.00406 | -0.088 | 142.9803
1.5 | 0.6392 | 0.0041 | -0.0888 | 155.9024
2 | 0.6977 | 0.00417 | -0.0896 | 167.3141
2.5 | 0.7556 | 0.00434 | -0.0903 | 174.1014
3 | 0.8129 | 0.00458 | -0.0909 | 177.4891
3.5 | 0.87 | 0.00483 | -0.0915 | 180.1242
4 | 0.9265 | 0.00508 | -0.0921 | 182.3819
4.5 | 0.9774 | 0.00587 | -0.092 | 166.5077
5 | 1.0296 | 0.00642 | -0.0919 | 160.3738
5.5 | 1.0818 | 0.0069 | -0.0919 | 156.7826
6 | 1.1332 | 0.0074 | -0.0917 | 153.1351
6.5 | 1.1844 | 0.00785 | -0.0914 | 150.879
7 | 1.2333 | 0.00836 | -0.0907 | 147.5239
7.5 | 1.2777 | 0.00882 | -0.0891 | 144.8639
8 | 1.3271 | 0.00933 | -0.0887 | 142.2401
8.5 | 1.3742 | 0.00984 | -0.0878 | 139.6545
9 | 1.4193 | 0.01037 | -0.0865 | 136.866
9.5 | 1.4611 | 0.01095 | -0.0847 | 133.4338
10 | 1.4933 | 0.01151 | -0.0811 | 129.7394
10.5 | 1.5121 | 0.01237 | -0.0756 | 122.2393
11 | 1.5398 | 0.01332 | -0.0721 | 115.6006
11.5 | 1.5654 | 0.01454 | -0.0688 | 107.6616
12 | 1.5931 | 0.01581 | -0.0661 | 100.7653
12.5 | 1.6202 | 0.01723 | -0.0635 | 94.0337
13 | 1.645 | 0.01889 | -0.061 | 87.0831
13.5 | 1.6682 | 0.02074 | -0.0585 | 80.4339
14 | 1.6924 | 0.02262 | -0.0564 | 74.8187
14.5 | 1.712 | 0.02489 | -0.0542 | 68.7826
15 | 1.7304 | 0.02736 | -0.0521 | 63.2456
15.5 | 1.7505 | 0.02986 | -0.0504 | 58.6236
16 | 1.7685 | 0.03264 | -0.0488 | 54.182
16.5 | 1.7825 | 0.03589 | -0.0473 | 49.6656
17 | 1.7978 | 0.03915 | -0.046 | 45.9208
17.5 | 1.8131 | 0.04254 | -0.0451 | 42.6211
18 | 1.8267 | 0.0462 | -0.0443 | 39.539
18.5 | 1.8387 | 0.05017 | -0.0438 | 36.6494
19 | 1.8455 | 0.05479 | -0.0434 | 33.6832
19.5 | 1.8536 | 0.05948 | -0.0434 | 31.1634
20 | 1.8605 | 0.06443 | -0.0436 | 28.8763

## 123. Re 14M Mach 0.10 (1)
BIGFOIL.COM POLAR EXPORT
NACA63-614 a=0.5
NACA63-614 a=0.5 |  |  |  | Cl Max: | 1.563 | at alpha= | 12 | deg
JavaFoil+Calcfoil stall+Eppler ext transition |  |  |  | L/D Max: | 143.082 | at alpha= | 5 | deg
Re: | 14000000 |  |  | Cd Min: | 0.00475 | at alpha= | -6 | deg
Mach: | 0.1 |  |  | Cl=0 at alpha= | -3.875 | deg
|  |  |  | @ Cl=0.1, Cd= | 0.0052771
|  |  |  | @ Cl=0.4, Cd= | 0.0055216
|  |  |  | @ Cl=0.6, Cd= | 0.0054789
alpha (deg) | Cl | Cd | Cm | Cl/Cd
-15.5 | -0.562 | 0.10513 | -0.036 | -5.343
-15 | -0.572 | 0.09903 | -0.036 | -5.778
-14.5 | -0.581 | 0.09266 | -0.037 | -6.27
-14 | -0.587 | 0.08617 | -0.039 | -6.817
-13.5 | -0.591 | 0.08039 | -0.04 | -7.353
-13 | -0.592 | 0.07452 | -0.041 | -7.944
-12.5 | -0.591 | 0.06784 | -0.043 | -8.705
-12 | -0.596 | 0.05331 | -0.049 | -11.185
-11.5 | -0.615 | 0.03108 | -0.057 | -19.803
-11 | -0.638 | 0.01443 | -0.064 | -44.201
-10.5 | -0.643 | 0.01005 | -0.068 | -63.964
-10 | -0.622 | 0.00561 | -0.069 | -110.789
-9.5 | -0.588 | 0.00542 | -0.069 | -108.391
-9 | -0.55 | 0.00529 | -0.07 | -103.954
-8.5 | -0.508 | 0.00518 | -0.07 | -98.15
-8 | -0.463 | 0.00509 | -0.071 | -90.952
-7.5 | -0.414 | 0.00485 | -0.071 | -85.301
-7 | -0.362 | 0.00483 | -0.072 | -75.057
-6.5 | -0.308 | 0.00479 | -0.072 | -64.344
-6 | -0.252 | 0.00475 | -0.073 | -53.078
-5.5 | -0.194 | 0.00483 | -0.073 | -40.188
-5 | -0.135 | 0.0048 | -0.074 | -28.167
-4.5 | -0.076 | 0.00477 | -0.074 | -15.849
-4 | -0.015 | 0.00529 | -0.075 | -2.927
-3.5 | 0.045 | 0.00525 | -0.075 | 8.566
-3 | 0.106 | 0.00528 | -0.076 | 20.037
-2.5 | 0.167 | 0.00526 | -0.076 | 31.7
-2 | 0.228 | 0.00529 | -0.077 | 43.069
-1.5 | 0.289 | 0.00569 | -0.077 | 50.884
-1 | 0.35 | 0.00562 | -0.078 | 62.342
-0.5 | 0.411 | 0.0055 | -0.078 | 74.832
0 | 0.472 | 0.00545 | -0.079 | 86.62
0.5 | 0.533 | 0.00544 | -0.079 | 98.062
1 | 0.594 | 0.00547 | -0.08 | 108.632
1.5 | 0.655 | 0.00556 | -0.08 | 117.786
2 | 0.715 | 0.00574 | -0.081 | 124.647
2.5 | 0.776 | 0.00594 | -0.081 | 130.539
3 | 0.837 | 0.00632 | -0.082 | 132.36
3.5 | 0.893 | 0.00667 | -0.082 | 133.831
4 | 0.952 | 0.00699 | -0.083 | 136.198
4.5 | 1.012 | 0.00746 | -0.083 | 135.599
5 | 1.068 | 0.00747 | -0.084 | 143.082
5.5 | 1.121 | 0.00848 | -0.084 | 132.236
6 | 1.173 | 0.00908 | -0.084 | 129.255
6.5 | 1.224 | 0.00965 | -0.084 | 126.799
7 | 1.273 | 0.01023 | -0.085 | 124.485
7.5 | 1.319 | 0.0114 | -0.085 | 115.73
8 | 1.364 | 0.01196 | -0.085 | 114.04
8.5 | 1.407 | 0.01258 | -0.085 | 111.853
9 | 1.445 | 0.01323 | -0.086 | 109.22
9.5 | 1.478 | 0.01363 | -0.086 | 108.45
10 | 1.507 | 0.01439 | -0.086 | 104.723
10.5 | 1.532 | 0.01523 | -0.087 | 100.596
11 | 1.551 | 0.01613 | -0.087 | 96.164
11.5 | 1.561 | 0.01697 | -0.087 | 91.938
12 | 1.563 | 0.018 | -0.087 | 86.876
12.5 | 1.56 | 0.019 | -0.088 | 82.116
13 | 1.549 | 0.02037 | -0.088 | 76.051
13.5 | 1.532 | 0.02186 | -0.088 | 70.087
14 | 1.51 | 0.02324 | -0.088 | 64.951
14.5 | 1.481 | 0.02491 | -0.089 | 59.443
15 | 1.447 | 0.02656 | -0.089 | 54.486
15.5 | 1.409 | 0.02867 | -0.089 | 49.136
16 | 1.365 | 0.03115 | -0.089 | 43.822
16.5 | 1.319 | 0.03371 | -0.089 | 39.13
17 | 1.271 | 0.03657 | -0.089 | 34.739

## 124. Re 14M Mach 0.10 (2)
BIGFOIL.COM POLAR EXPORT
NACA63-614 a=0.5
NACA63-614 a=0.5 |  |  |  | Cl Max: | 1.853 | at alpha= | 20 | deg
XFOIL ncrit=9 |  |  |  | L/D Max: | 183.222 | at alpha= | 4 | deg
Re: | 14000000 |  |  | Cd Min: | 0.06815 | at alpha= | 20 | deg
Mach: | 0.1 |  |  | Cl=0 at alpha= | -3.9169 | deg
|  |  |  | @ Cl=0.1, Cd= | 0.0051089
|  |  |  | @ Cl=0.4, Cd= | 0.0045499
|  |  |  | @ Cl=0.6, Cd= | 0.0040733
alpha (deg) | Cl | Cd | Cm | Cl/Cd
-20 | -1.4025 | 0.04649 | -0.0851 | -30.1678
-19.5 | -1.4424 | 0.03586 | -0.092 | -40.2231
-19 | -1.457 | 0.02936 | -0.095 | -49.6253
-18.5 | -1.4702 | 0.02477 | -0.0944 | -59.3541
-18 | -1.479 | 0.02223 | -0.0896 | -66.5317
-17.5 | -1.4649 | 0.02067 | -0.085 | -70.8708
-17 | -1.431 | 0.01931 | -0.0828 | -74.1067
-16.5 | -1.3912 | 0.01811 | -0.0812 | -76.8194
-16 | -1.3488 | 0.01692 | -0.0798 | -79.7163
-15.5 | -1.303 | 0.01586 | -0.0788 | -82.1564
-15 | -1.2548 | 0.01492 | -0.0779 | -84.1019
-14.5 | -1.2051 | 0.01403 | -0.0772 | -85.8945
-14 | -1.1535 | 0.01326 | -0.0767 | -86.991
-13.5 | -1.1015 | 0.01245 | -0.0762 | -88.4739
-13 | -1.0486 | 0.01169 | -0.0759 | -89.7006
-12.5 | -0.9946 | 0.01099 | -0.0756 | -90.5005
-12 | -0.94 | 0.01033 | -0.0754 | -90.9971
-11.5 | -0.8847 | 0.00972 | -0.0753 | -91.0185
-11 | -0.8287 | 0.0092 | -0.0753 | -90.0761
-10.5 | -0.7717 | 0.00877 | -0.0754 | -87.9932
-10 | -0.7145 | 0.00837 | -0.0756 | -85.3644
-9.5 | -0.6574 | 0.00788 | -0.0758 | -83.4264
-9 | -0.6001 | 0.00743 | -0.076 | -80.7672
-8.5 | -0.5425 | 0.00698 | -0.0763 | -77.7221
-8 | -0.484 | 0.00669 | -0.0767 | -72.3468
-7.5 | -0.4251 | 0.00649 | -0.0771 | -65.5008
-7 | -0.3661 | 0.00627 | -0.0776 | -58.3892
-6.5 | -0.3071 | 0.00605 | -0.0781 | -50.7603
-6 | -0.2478 | 0.00589 | -0.0786 | -42.0713
-5.5 | -0.1884 | 0.00576 | -0.0792 | -32.7083
-5 | -0.1289 | 0.0056 | -0.0798 | -23.0179
-4.5 | -0.0695 | 0.00544 | -0.0804 | -12.7757
-4 | -0.0099 | 0.00533 | -0.081 | -1.8574
-3.5 | 0.0497 | 0.00521 | -0.0817 | 9.5393
-3 | 0.1094 | 0.00509 | -0.0823 | 21.4931
-2.5 | 0.169 | 0.005 | -0.0831 | 33.8
-2 | 0.2287 | 0.0049 | -0.0838 | 46.6735
-1.5 | 0.2883 | 0.00479 | -0.0845 | 60.1879
-1 | 0.3477 | 0.00466 | -0.0853 | 74.6137
0 | 0.4665 | 0.00441 | -0.0869 | 105.7823
0.5 | 0.5256 | 0.00427 | -0.0877 | 123.0913
1 | 0.5843 | 0.00406 | -0.0886 | 143.9163
1.5 | 0.6434 | 0.00411 | -0.0893 | 156.545
2 | 0.7024 | 0.00417 | -0.0901 | 168.4412
2.5 | 0.7606 | 0.00434 | -0.0908 | 175.2535
3 | 0.8184 | 0.00458 | -0.0914 | 178.69
3.5 | 0.8758 | 0.00484 | -0.092 | 180.9504
4 | 0.9326 | 0.00509 | -0.0926 | 183.222
4.5 | 0.9841 | 0.00587 | -0.0924 | 167.6491
5 | 1.0363 | 0.00645 | -0.0924 | 160.6667
5.5 | 1.0887 | 0.00694 | -0.0923 | 156.8732
6 | 1.1403 | 0.00744 | -0.092 | 153.2661
6.5 | 1.1916 | 0.00791 | -0.0916 | 150.6448
7 | 1.2403 | 0.00844 | -0.0908 | 146.955
7.5 | 1.2857 | 0.0089 | -0.0894 | 144.4607
8 | 1.3342 | 0.00942 | -0.0885 | 141.6348
8.5 | 1.3811 | 0.00995 | -0.0875 | 138.804
9 | 1.4257 | 0.0105 | -0.086 | 135.781
9.5 | 1.4661 | 0.01111 | -0.0839 | 131.9622
10 | 1.489 | 0.01174 | -0.0784 | 126.8313
10.5 | 1.5119 | 0.0127 | -0.0738 | 119.0472
11 | 1.5407 | 0.01372 | -0.0706 | 112.2959
11.5 | 1.5664 | 0.01505 | -0.0673 | 104.0797
12 | 1.5949 | 0.01637 | -0.0646 | 97.4282
12.5 | 1.6211 | 0.01794 | -0.062 | 90.3623
13 | 1.6458 | 0.01969 | -0.0594 | 83.5856
13.5 | 1.6693 | 0.02162 | -0.057 | 77.2109
14 | 1.6924 | 0.02367 | -0.0548 | 71.4998
14.5 | 1.7109 | 0.02611 | -0.0525 | 65.5266
15 | 1.7315 | 0.02857 | -0.0506 | 60.6055
15.5 | 1.7513 | 0.0312 | -0.0489 | 56.1314
16 | 1.7675 | 0.03427 | -0.0472 | 51.5757
16.5 | 1.7805 | 0.03776 | -0.0457 | 47.1531
17 | 1.7964 | 0.04113 | -0.0446 | 43.6761
17.5 | 1.8104 | 0.04476 | -0.0437 | 40.4468
18 | 1.8228 | 0.04873 | -0.0429 | 37.4061
18.5 | 1.833 | 0.05305 | -0.0424 | 34.5523
19 | 1.8384 | 0.05805 | -0.0422 | 31.6693
19.5 | 1.846 | 0.063 | -0.0423 | 29.3016
20 | 1.853 | 0.06815 | -0.0428 | 27.19

## 125. Re 14M Mach 0.25 (1)
BIGFOIL.COM POLAR EXPORT
NACA63-614 a=0.5
NACA63-614 a=0.5 |  |  |  | Cl Max: | 1.542 | at alpha= | 11 | deg
JavaFoil+Calcfoil stall+Eppler ext transition |  |  |  | L/D Max: | 137.763 | at alpha= | 4.5 | deg
Re: | 14000000 |  |  | Cd Min: | 0.00478 | at alpha= | -4.5 | deg
Mach: | 0.25 |  |  | Cl=0 at alpha= | -3.871 | deg
|  |  |  | @ Cl=0.1, Cd= | 0.0052971
|  |  |  | @ Cl=0.4, Cd= | 0.0056002
|  |  |  | @ Cl=0.6, Cd= | 0.0055535
alpha (deg) | Cl | Cd | Cm | Cl/Cd
-14.5 | -0.37 | 0.10383 | -0.034 | -3.561
-14 | -0.406 | 0.09651 | -0.035 | -4.202
-13.5 | -0.437 | 0.09002 | -0.035 | -4.849
-13 | -0.462 | 0.0846 | -0.037 | -5.466
-12.5 | -0.482 | 0.08033 | -0.037 | -6
-12 | -0.496 | 0.07388 | -0.038 | -6.718
-11.5 | -0.504 | 0.06805 | -0.04 | -7.414
-11 | -0.506 | 0.06275 | -0.042 | -8.068
-10.5 | -0.51 | 0.0501 | -0.049 | -10.189
-10 | -0.519 | 0.03314 | -0.057 | -15.659
-9.5 | -0.574 | 0.00836 | -0.071 | -68.666
-9 | -0.544 | 0.00792 | -0.072 | -68.616
-8.5 | -0.507 | 0.00532 | -0.072 | -95.42
-8 | -0.465 | 0.0049 | -0.073 | -94.921
-7.5 | -0.419 | 0.00492 | -0.073 | -85.171
-7 | -0.368 | 0.00489 | -0.074 | -75.249
-6.5 | -0.314 | 0.00483 | -0.074 | -65.064
-6 | -0.258 | 0.00479 | -0.075 | -53.83
-5.5 | -0.199 | 0.00486 | -0.075 | -40.833
-5 | -0.138 | 0.00483 | -0.076 | -28.691
-4.5 | -0.077 | 0.00478 | -0.076 | -16.217
-4 | -0.016 | 0.00534 | -0.077 | -2.975
-3.5 | 0.046 | 0.00528 | -0.077 | 8.741
-3 | 0.109 | 0.0053 | -0.078 | 20.482
-2.5 | 0.171 | 0.00529 | -0.078 | 32.366
-2 | 0.234 | 0.00534 | -0.079 | 43.801
-1.5 | 0.297 | 0.00587 | -0.079 | 50.688
-1 | 0.36 | 0.00567 | -0.08 | 63.476
-0.5 | 0.423 | 0.00556 | -0.08 | 76.07
0 | 0.485 | 0.0055 | -0.081 | 88.218
0.5 | 0.548 | 0.00552 | -0.081 | 99.165
1 | 0.61 | 0.00556 | -0.082 | 109.75
1.5 | 0.673 | 0.00561 | -0.082 | 119.875
2 | 0.735 | 0.00584 | -0.083 | 125.854
2.5 | 0.797 | 0.00605 | -0.083 | 131.72
3 | 0.86 | 0.00647 | -0.084 | 132.89
3.5 | 0.917 | 0.00682 | -0.084 | 134.346
4 | 0.978 | 0.00725 | -0.085 | 134.968
4.5 | 1.037 | 0.00753 | -0.085 | 137.763
5 | 1.093 | 0.00817 | -0.086 | 133.764
5.5 | 1.147 | 0.00885 | -0.086 | 129.612
6 | 1.2 | 0.00955 | -0.086 | 125.618
6.5 | 1.251 | 0.01015 | -0.086 | 123.251
7 | 1.299 | 0.01139 | -0.086 | 114.023
7.5 | 1.346 | 0.01211 | -0.087 | 111.171
8 | 1.39 | 0.01275 | -0.087 | 109.068
8.5 | 1.431 | 0.01342 | -0.087 | 106.644
9 | 1.466 | 0.01418 | -0.088 | 103.411
9.5 | 1.495 | 0.01472 | -0.088 | 101.556
10 | 1.518 | 0.01563 | -0.088 | 97.115
10.5 | 1.534 | 0.0166 | -0.089 | 92.41
11 | 1.542 | 0.01763 | -0.089 | 87.471
11.5 | 1.536 | 0.01879 | -0.089 | 81.72
12 | 1.519 | 0.02008 | -0.089 | 75.654
12.5 | 1.491 | 0.0214 | -0.09 | 69.697
13 | 1.452 | 0.02313 | -0.09 | 62.801
13.5 | 1.403 | 0.02501 | -0.09 | 56.089
14 | 1.342 | 0.02715 | -0.09 | 49.438
14.5 | 1.272 | 0.02984 | -0.09 | 42.624
15 | 1.192 | 0.0328 | -0.09 | 36.331
15.5 | 1.105 | 0.03563 | -0.09 | 31.012
16 | 1.01 | 0.03985 | -0.09 | 25.345

## 126. Re 14M Mach 0.25 (2)
BIGFOIL.COM POLAR EXPORT
NACA63-614 a=0.5
NACA63-614 a=0.5 |  |  |  | Cl Max: | 1.8155 | at alpha= | 19.5 | deg
XFOIL ncrit=9 |  |  |  | L/D Max: | 187.786 | at alpha= | 4 | deg
Re: | 14000000 |  |  | Cd Min: | 0.20393 | at alpha= | -20 | deg
Mach: | 0.25 |  |  | Cl=0 at alpha= | -3.9146 | deg
|  |  |  | @ Cl=0.1, Cd= | 0.0051561
|  |  |  | @ Cl=0.4, Cd= | 0.0045989
|  |  |  | @ Cl=0.6, Cd= | 0.0040996
alpha (deg) | Cl | Cd | Cm | Cl/Cd
-20 | -0.6294 | 0.20393 | 0.0184 | -3.0864
-19.5 | -0.6129 | 0.19694 | 0.0135 | -3.1121
-19 | -0.5958 | 0.19012 | 0.0088 | -3.1338
-18.5 | -0.594 | 0.17876 | 0.002 | -3.3229
-18 | -0.5799 | 0.17121 | -0.003 | -3.3871
-17.5 | -0.5668 | 0.16337 | -0.0081 | -3.4694
-17 | -0.5751 | 0.15037 | -0.0159 | -3.8246
-16.5 | -1.1022 | 0.05169 | -0.0892 | -21.3233
-16 | -1.1889 | 0.03468 | -0.1033 | -34.282
-15.5 | -1.224 | 0.02711 | -0.1065 | -45.1494
-15 | -1.2554 | 0.02341 | -0.1 | -53.6267
-14.5 | -1.2396 | 0.02023 | -0.0962 | -61.2753
-14 | -1.2012 | 0.01804 | -0.0934 | -66.5854
-13.5 | -1.1553 | 0.01619 | -0.0911 | -71.3589
-13 | -1.1037 | 0.01467 | -0.0892 | -75.2352
-12.5 | -1.0488 | 0.01341 | -0.0875 | -78.2103
-12 | -0.9931 | 0.01214 | -0.0861 | -81.804
-11.5 | -0.9346 | 0.01118 | -0.0849 | -83.5957
-11 | -0.8751 | 0.01033 | -0.0839 | -84.7144
-10.5 | -0.8146 | 0.00963 | -0.0831 | -84.5898
-10 | -0.7537 | 0.00902 | -0.0825 | -83.5588
-9.5 | -0.6922 | 0.0085 | -0.0821 | -81.4353
-9 | -0.6304 | 0.00806 | -0.0817 | -78.2134
-8.5 | -0.5691 | 0.00755 | -0.0815 | -75.3775
-8 | -0.5081 | 0.00697 | -0.0814 | -72.8981
-7.5 | -0.446 | 0.00666 | -0.0814 | -66.967
-7 | -0.3836 | 0.00644 | -0.0816 | -59.5652
-6.5 | -0.3214 | 0.00618 | -0.0818 | -52.0065
-6 | -0.2592 | 0.00599 | -0.0821 | -43.2721
-5.5 | -0.1969 | 0.00583 | -0.0824 | -33.7736
-5 | -0.1346 | 0.00567 | -0.0829 | -23.739
-4.5 | -0.0726 | 0.00551 | -0.0834 | -13.176
-4 | -0.0106 | 0.00537 | -0.0839 | -1.9739
-3.5 | 0.0515 | 0.00525 | -0.0845 | 9.8095
-3 | 0.1135 | 0.00513 | -0.0851 | 22.1248
-2.5 | 0.1754 | 0.00504 | -0.0858 | 34.8016
-2 | 0.2373 | 0.00493 | -0.0865 | 48.1339
-1.5 | 0.2991 | 0.00482 | -0.0873 | 62.0539
-0.5 | 0.4223 | 0.00455 | -0.0889 | 92.8132
0 | 0.4837 | 0.00443 | -0.0897 | 109.1874
0.5 | 0.5448 | 0.00429 | -0.0905 | 126.993
1 | 0.6057 | 0.00408 | -0.0914 | 148.4559
1.5 | 0.667 | 0.00413 | -0.0922 | 161.5012
2 | 0.7281 | 0.00419 | -0.093 | 173.7709
2.5 | 0.7888 | 0.00433 | -0.0938 | 182.1709
3 | 0.8488 | 0.00457 | -0.0944 | 185.733
3.5 | 0.9081 | 0.00487 | -0.0949 | 186.4682
4 | 0.9671 | 0.00515 | -0.0954 | 187.7864
4.5 | 1.0205 | 0.0059 | -0.0951 | 172.9661
5 | 1.0733 | 0.00659 | -0.0947 | 162.868
5.5 | 1.1266 | 0.00715 | -0.0942 | 157.5664
6 | 1.1789 | 0.00771 | -0.0936 | 152.9053
6.5 | 1.2304 | 0.00825 | -0.0927 | 149.1394
7 | 1.278 | 0.00888 | -0.0911 | 143.9189
7.5 | 1.3231 | 0.00938 | -0.0889 | 141.0554
8 | 1.3686 | 0.01002 | -0.0869 | 136.5868
8.5 | 1.4111 | 0.01066 | -0.0844 | 132.3734
9 | 1.4335 | 0.01136 | -0.0782 | 126.1884
9.5 | 1.4588 | 0.01241 | -0.0735 | 117.5504
10 | 1.4893 | 0.01355 | -0.0699 | 109.9114
10.5 | 1.5179 | 0.01495 | -0.0664 | 101.5318
11 | 1.5473 | 0.01647 | -0.0633 | 93.9466
11.5 | 1.5743 | 0.01825 | -0.0603 | 86.263
12 | 1.603 | 0.02003 | -0.0576 | 80.03
12.5 | 1.6249 | 0.02235 | -0.0546 | 72.7025
13 | 1.6501 | 0.02457 | -0.0521 | 67.1591
13.5 | 1.6712 | 0.02716 | -0.0495 | 61.5317
14 | 1.6913 | 0.03006 | -0.0472 | 56.2641
14.5 | 1.7118 | 0.03303 | -0.0451 | 51.8256
15 | 1.7276 | 0.03655 | -0.0431 | 47.2668
15.5 | 1.7442 | 0.04014 | -0.0414 | 43.4529
16 | 1.761 | 0.04389 | -0.04 | 40.123
16.5 | 1.7751 | 0.04804 | -0.0388 | 36.9505
17 | 1.7869 | 0.05259 | -0.0379 | 33.9779
17.5 | 1.7929 | 0.0579 | -0.0373 | 30.9655
18 | 1.8014 | 0.06325 | -0.0371 | 28.4806
18.5 | 1.8088 | 0.06888 | -0.0373 | 26.2602
19 | 1.8126 | 0.07517 | -0.038 | 24.1133
19.5 | 1.8155 | 0.08176 | -0.039 | 22.2052
20 | 1.8108 | 0.0896 | -0.0409 | 20.2098

## 127. Re 14M Mach 0.50 (1)
BIGFOIL.COM POLAR EXPORT
NACA63-614 a=0.5
NACA63-614 a=0.5 |  |  |  | Cl Max: | 1.482 | at alpha= | 8.5 | deg
JavaFoil+Calcfoil stall+Eppler ext transition |  |  |  | L/D Max: | 132.861 | at alpha= | 2.5 | deg
Re: | 14000000 |  |  | Cd Min: | 0.00489 | at alpha= | -5 | deg
Mach: | 0.5 |  |  | Cl=0 at alpha= | -3.8696 | deg
|  |  |  | @ Cl=0.1, Cd= | 0.005441
|  |  |  | @ Cl=0.4, Cd= | 0.0059281
|  |  |  | @ Cl=0.6, Cd= | 0.0058265
alpha (deg) | Cl | Cd | Cm | Cl/Cd
-20 | -0.913 | 0.16851 | -0.042 | -5.421
-19.5 | -0.885 | 0.1613 | -0.042 | -5.484
-19 | -0.856 | 0.15446 | -0.042 | -5.544
-18.5 | -0.831 | 0.13862 | -0.043 | -5.995
-18 | -0.802 | 0.13279 | -0.043 | -6.041
-17.5 | -0.773 | 0.12802 | -0.042 | -6.035
-17 | -0.744 | 0.12237 | -0.042 | -6.081
-16.5 | -0.717 | 0.11336 | -0.043 | -6.325
-16 | -0.687 | 0.11532 | -0.042 | -5.959
-15.5 | -0.66 | 0.1058 | -0.043 | -6.242
-15 | -0.631 | 0.10047 | -0.043 | -6.285
-14.5 | -0.604 | 0.09309 | -0.044 | -6.493
-14 | -0.579 | 0.08475 | -0.046 | -6.827
-13.5 | -0.554 | 0.07527 | -0.05 | -7.364
-13 | -0.516 | 0.09139 | -0.04 | -5.641
-12.5 | -0.488 | 0.08471 | -0.041 | -5.756
-12 | -0.461 | 0.07597 | -0.043 | -6.065
-11.5 | -0.436 | 0.0668 | -0.047 | -6.52
-11 | -0.415 | 0.05417 | -0.054 | -7.659
-10.5 | -0.416 | 0.02609 | -0.068 | -15.934
-10 | -0.345 | 0.06738 | -0.039 | -5.124
-9.5 | -0.317 | 0.06093 | -0.04 | -5.208
-9 | -0.29 | 0.05507 | -0.043 | -5.266
-8.5 | -0.265 | 0.04659 | -0.051 | -5.692
-8 | -0.232 | 0.05242 | -0.04 | -4.434
-7.5 | -0.204 | 0.0503 | -0.04 | -4.058
-7 | -0.284 | 0.04247 | -0.048 | -6.683
-6.5 | -0.325 | 0.00528 | -0.083 | -61.447
-6 | -0.276 | 0.00505 | -0.083 | -54.725
-5.5 | -0.216 | 0.00493 | -0.084 | -43.762
-5 | -0.152 | 0.00489 | -0.085 | -31.083
-4.5 | -0.086 | 0.00492 | -0.085 | -17.399
-4 | -0.018 | 0.0055 | -0.086 | -3.203
-3.5 | 0.051 | 0.00549 | -0.086 | 9.348
-3 | 0.121 | 0.00542 | -0.087 | 22.308
-2.5 | 0.191 | 0.00544 | -0.087 | 35.125
-2 | 0.261 | 0.00549 | -0.088 | 47.582
-1.5 | 0.333 | 0.00611 | -0.089 | 54.42
-1 | 0.403 | 0.00592 | -0.089 | 67.948
-0.5 | 0.473 | 0.00585 | -0.09 | 80.717
0 | 0.543 | 0.00581 | -0.09 | 93.383
0.5 | 0.612 | 0.00583 | -0.091 | 105.109
1 | 0.682 | 0.00593 | -0.091 | 115.093
1.5 | 0.752 | 0.00605 | -0.092 | 124.365
2 | 0.822 | 0.0063 | -0.093 | 130.398
2.5 | 0.892 | 0.00671 | -0.093 | 132.861
3 | 0.956 | 0.00729 | -0.093 | 131.165
3.5 | 1.013 | 0.00776 | -0.093 | 130.494
4 | 1.077 | 0.00834 | -0.094 | 129.141
4.5 | 1.14 | 0.00904 | -0.094 | 126.044
5 | 1.2 | 0.00997 | -0.094 | 120.405
5.5 | 1.258 | 0.01103 | -0.094 | 114.007
6 | 1.313 | 0.01203 | -0.095 | 109.143
6.5 | 1.363 | 0.01382 | -0.095 | 98.657
7 | 1.409 | 0.01491 | -0.095 | 94.477
7.5 | 1.446 | 0.01595 | -0.096 | 90.647
8 | 1.472 | 0.0171 | -0.096 | 86.086
8.5 | 1.482 | 0.01858 | -0.096 | 79.745
9 | 1.449 | 0.02024 | -0.096 | 71.593
9.5 | 1.319 | 0.02227 | -0.097 | 59.229
10 | 0.899 | 0.02452 | -0.097 | 36.672
10.5 | 0.925 | 0.02822 | -0.097 | 32.771
11 | 0.958 | 0.02743 | -0.097 | 34.907
11.5 | 0.982 | 0.03175 | -0.097 | 30.927
12 | 1.015 | 0.03036 | -0.098 | 33.432
12.5 | 1.041 | 0.03402 | -0.098 | 30.597
13 | 1.064 | 0.03877 | -0.098 | 27.446
13.5 | 1.096 | 0.03802 | -0.098 | 28.835

## 128. Re 14M Mach 0.50 (2)
BIGFOIL.COM POLAR EXPORT
NACA63-614 a=0.5
NACA63-614 a=0.5 |  |  |  | Cl Max: | 1.6349 | at alpha= | 12.5 | deg
XFOIL ncrit=9 |  |  |  | L/D Max: | 212.253 | at alpha= | 3 | deg
Re: | 14000000 |  |  | Cd Min: | 0.25094 | at alpha= | -20 | deg
Mach: | 0.5 |  |  | Cl=0 at alpha= | -3.9026 | deg
|  |  |  | @ Cl=0.1, Cd= | 0.0053672
|  |  |  | @ Cl=0.4, Cd= | 0.0048939
|  |  |  | @ Cl=0.6, Cd= | 0.0044799
alpha (deg) | Cl | Cd | Cm | Cl/Cd
-20 | -0.6085 | 0.25094 | 0.0334 | -2.4249
-19.5 | -0.5865 | 0.24194 | 0.0279 | -2.4242
-19 | -0.567 | 0.23158 | 0.0224 | -2.4484
-18.5 | -0.5434 | 0.22381 | 0.0172 | -2.428
-18 | -0.5202 | 0.21601 | 0.012 | -2.4082
-17.5 | -0.4965 | 0.20836 | 0.0069 | -2.3829
-17 | -0.4768 | 0.19896 | 0.0015 | -2.3965
-16.5 | -0.4582 | 0.18937 | -0.0039 | -2.4196
-16 | -0.4451 | 0.17835 | -0.0099 | -2.4957
-15.5 | -0.4306 | 0.16841 | -0.0157 | -2.5569
-15 | -0.422 | 0.15726 | -0.0222 | -2.6835
-14.5 | -0.4138 | 0.14674 | -0.0285 | -2.82
-14 | -0.3959 | 0.13871 | -0.0336 | -2.8542
-13.5 | -0.3878 | 0.12886 | -0.0398 | -3.0095
-13 | -0.3853 | 0.11831 | -0.0466 | -3.2567
-12.5 | -0.3791 | 0.10904 | -0.0526 | -3.4767
-12 | -0.385 | 0.09825 | -0.0599 | -3.9186
-11.5 | -0.3929 | 0.08785 | -0.0672 | -4.4724
-11 | -0.4211 | 0.07549 | -0.0766 | -5.5782
-10.5 | -0.4435 | 0.06479 | -0.0847 | -6.8452
-10 | -0.4579 | 0.05529 | -0.0918 | -8.2818
-9.5 | -0.4705 | 0.04381 | -0.1008 | -10.7396
-9 | -0.4887 | 0.03425 | -0.1106 | -14.2686
-8.5 | -0.5225 | 0.02829 | -0.11 | -18.4694
-8 | -0.5426 | 0.01964 | -0.1093 | -27.6273
-7.5 | -0.5394 | 0.01061 | -0.107 | -50.8388
-7 | -0.4757 | 0.00741 | -0.1033 | -64.197
-6.5 | -0.3957 | 0.00689 | -0.1011 | -57.4311
-6 | -0.3167 | 0.00657 | -0.0996 | -48.204
-5.5 | -0.2395 | 0.00629 | -0.0986 | -38.0763
-5 | -0.1636 | 0.00604 | -0.0979 | -27.0861
-4.5 | -0.0884 | 0.00584 | -0.0976 | -15.137
-4 | -0.0143 | 0.0056 | -0.0975 | -2.5536
-3.5 | 0.0591 | 0.00544 | -0.0976 | 10.864
-3 | 0.1321 | 0.00531 | -0.0979 | 24.8776
-2.5 | 0.2047 | 0.00517 | -0.0984 | 39.5938
-2 | 0.2768 | 0.00508 | -0.0991 | 54.4882
-1.5 | 0.3487 | 0.00498 | -0.0998 | 70.0201
-1 | 0.4202 | 0.00486 | -0.1006 | 86.4609
-0.5 | 0.4915 | 0.00473 | -0.1015 | 103.9112
0 | 0.5626 | 0.00458 | -0.1024 | 122.8384
0.5 | 0.6336 | 0.00439 | -0.1034 | 144.328
1 | 0.7041 | 0.00419 | -0.1045 | 168.043
1.5 | 0.7753 | 0.00426 | -0.1053 | 181.9953
2 | 0.8466 | 0.00434 | -0.1062 | 195.0691
2.5 | 0.918 | 0.00446 | -0.1069 | 205.8296
3 | 0.9891 | 0.00466 | -0.1075 | 212.2532
3.5 | 1.0585 | 0.00499 | -0.1077 | 212.1242
4 | 1.1269 | 0.00538 | -0.1076 | 209.461
4.5 | 1.191 | 0.00598 | -0.1068 | 199.1639
5 | 1.2404 | 0.00719 | -0.1038 | 172.5174
5.5 | 1.2867 | 0.00822 | -0.1001 | 156.5328
6 | 1.3226 | 0.00929 | -0.0944 | 142.3681
6.5 | 1.3271 | 0.01066 | -0.0841 | 124.4934
7 | 1.3472 | 0.01236 | -0.0776 | 108.9968
7.5 | 1.3638 | 0.01497 | -0.0716 | 91.1022
8 | 1.3936 | 0.01722 | -0.0672 | 80.9292
8.5 | 1.4243 | 0.01961 | -0.0632 | 72.6313
9 | 1.4566 | 0.02204 | -0.0593 | 66.0889
9.5 | 1.4856 | 0.02479 | -0.0555 | 59.9274
10 | 1.5164 | 0.02762 | -0.0519 | 54.9022
10.5 | 1.5449 | 0.03076 | -0.0483 | 50.2243
11 | 1.5719 | 0.03417 | -0.0447 | 46.0023
11.5 | 1.598 | 0.03787 | -0.0414 | 42.197
12 | 1.6212 | 0.04197 | -0.0381 | 38.6276
12.5 | 1.6349 | 0.04707 | -0.0349 | 34.7334
13 | 1.6276 | 0.05422 | -0.0322 | 30.0184
13.5 | 1.6028 | 0.06343 | -0.0311 | 25.2688
14 | 1.5601 | 0.07523 | -0.0321 | 20.7377
14.5 | 1.5285 | 0.08684 | -0.0346 | 17.6013
15 | 1.4939 | 0.09971 | -0.039 | 14.9824
15.5 | 1.4618 | 0.11322 | -0.0448 | 12.9111
16 | 1.4309 | 0.12727 | -0.0522 | 11.243
16.5 | 1.401 | 0.14192 | -0.0609 | 9.8718
17 | 1.376 | 0.15646 | -0.0702 | 8.7946
17.5 | 1.3512 | 0.17157 | -0.0806 | 7.8755

## 129. Re 16M Mach 0.00 (1)
BIGFOIL.COM POLAR EXPORT
NACA63-614 a=0.5
NACA63-614 a=0.5 |  |  |  | Cl Max: | 1.57 | at alpha= | 12 | deg
JavaFoil+Calcfoil stall+Eppler ext transition |  |  |  | L/D Max: | 136.222 | at alpha= | 5 | deg
Re: | 16000000 |  |  | Cd Min: | 0.0047 | at alpha= | -6 | deg
Mach: | 0 |  |  | Cl=0 at alpha= | -3.875 | deg
|  |  |  | @ Cl=0.1, Cd= | 0.0052092
|  |  |  | @ Cl=0.4, Cd= | 0.005565
|  |  |  | @ Cl=0.6, Cd= | 0.005552
alpha (deg) | Cl | Cd | Cm | Cl/Cd
-16 | -0.584 | 0.10615 | -0.037 | -5.499
-15.5 | -0.592 | 0.10166 | -0.037 | -5.825
-15 | -0.6 | 0.09542 | -0.038 | -6.287
-14.5 | -0.605 | 0.08967 | -0.038 | -6.752
-14 | -0.609 | 0.08304 | -0.04 | -7.338
-13.5 | -0.611 | 0.07687 | -0.041 | -7.944
-13 | -0.61 | 0.07029 | -0.043 | -8.676
-12.5 | -0.609 | 0.06148 | -0.046 | -9.905
-12 | -0.632 | 0.03574 | -0.056 | -17.683
-11.5 | -0.651 | 0.0187 | -0.061 | -34.801
-11 | -0.662 | 0.01048 | -0.066 | -63.232
-10.5 | -0.655 | 0.00566 | -0.068 | -115.578
-10 | -0.624 | 0.00548 | -0.069 | -113.882
-9.5 | -0.589 | 0.00531 | -0.069 | -111.015
-9 | -0.55 | 0.00518 | -0.07 | -106.224
-8.5 | -0.508 | 0.00507 | -0.07 | -100.123
-8 | -0.462 | 0.005 | -0.07 | -92.45
-7.5 | -0.413 | 0.00479 | -0.071 | -86.118
-7 | -0.361 | 0.00476 | -0.071 | -75.765
-6.5 | -0.307 | 0.00473 | -0.072 | -64.901
-6 | -0.251 | 0.0047 | -0.072 | -53.407
-5.5 | -0.193 | 0.00478 | -0.073 | -40.431
-5 | -0.134 | 0.00474 | -0.073 | -28.375
-4.5 | -0.075 | 0.00472 | -0.074 | -15.935
-4 | -0.015 | 0.00525 | -0.074 | -2.936
-3.5 | 0.045 | 0.0052 | -0.075 | 8.607
-3 | 0.105 | 0.00521 | -0.075 | 20.181
-2.5 | 0.166 | 0.00526 | -0.076 | 31.509
-2 | 0.227 | 0.00527 | -0.076 | 42.962
-1.5 | 0.288 | 0.00579 | -0.077 | 49.74
-1 | 0.349 | 0.00565 | -0.077 | 61.678
-0.5 | 0.409 | 0.00555 | -0.078 | 73.699
0 | 0.47 | 0.00549 | -0.078 | 85.547
0.5 | 0.53 | 0.0055 | -0.079 | 96.455
1 | 0.591 | 0.00554 | -0.079 | 106.625
1.5 | 0.651 | 0.00562 | -0.08 | 115.848
2 | 0.712 | 0.00582 | -0.08 | 122.352
2.5 | 0.772 | 0.00609 | -0.081 | 126.7
3 | 0.832 | 0.00639 | -0.081 | 130.244
3.5 | 0.888 | 0.00667 | -0.082 | 133.059
4 | 0.947 | 0.00698 | -0.082 | 135.764
4.5 | 1.007 | 0.00752 | -0.083 | 133.786
5 | 1.063 | 0.00781 | -0.083 | 136.222
5.5 | 1.117 | 0.00843 | -0.083 | 132.545
6 | 1.169 | 0.00897 | -0.084 | 130.347
6.5 | 1.221 | 0.00945 | -0.084 | 129.147
7 | 1.268 | 0.01047 | -0.084 | 121.115
7.5 | 1.315 | 0.01105 | -0.084 | 118.953
8 | 1.361 | 0.01157 | -0.085 | 117.612
8.5 | 1.404 | 0.01213 | -0.085 | 115.761
9 | 1.442 | 0.01273 | -0.085 | 113.24
9.5 | 1.476 | 0.0134 | -0.086 | 110.152
10 | 1.506 | 0.01385 | -0.086 | 108.789
10.5 | 1.532 | 0.01464 | -0.086 | 104.686
11 | 1.553 | 0.01548 | -0.087 | 100.278
11.5 | 1.564 | 0.01638 | -0.087 | 95.484
12 | 1.57 | 0.01733 | -0.087 | 90.606
12.5 | 1.569 | 0.01838 | -0.087 | 85.354
13 | 1.562 | 0.01942 | -0.088 | 80.406
13.5 | 1.549 | 0.02081 | -0.088 | 74.444
14 | 1.53 | 0.02222 | -0.088 | 68.857
14.5 | 1.507 | 0.02363 | -0.088 | 63.754
15 | 1.478 | 0.0254 | -0.089 | 58.183
15.5 | 1.445 | 0.02708 | -0.089 | 53.358
16 | 1.408 | 0.02932 | -0.089 | 48.006
16.5 | 1.369 | 0.03089 | -0.089 | 44.318
17 | 1.324 | 0.03412 | -0.089 | 38.812

## 130. Re 16M Mach 0.00 (2)
BIGFOIL.COM POLAR EXPORT
NACA63-614 a=0.5
NACA63-614 a=0.5 |  |  |  | Cl Max: | 1.8733 | at alpha= | 20 | deg
XFOIL ncrit=9 |  |  |  | L/D Max: | 178.563 | at alpha= | 3.5 | deg
Re: | 16000000 |  |  | Cd Min: | 0.06284 | at alpha= | 20 | deg
Mach: | 0 |  |  | Cl=0 at alpha= | -3.9157 | deg
|  |  |  | @ Cl=0.1, Cd= | 0.0050058
|  |  |  | @ Cl=0.4, Cd= | 0.0045152
|  |  |  | @ Cl=0.6, Cd= | 0.0040866
alpha (deg) | Cl | Cd | Cm | Cl/Cd
-20 | -1.5248 | 0.02976 | -0.0918 | -51.2366
-19.5 | -1.5326 | 0.02533 | -0.0919 | -60.5053
-19 | -1.5342 | 0.02261 | -0.0891 | -67.8549
-18.5 | -1.5383 | 0.02088 | -0.0827 | -73.6734
-18 | -1.5091 | 0.01954 | -0.0804 | -77.2313
-17.5 | -1.4732 | 0.01835 | -0.0787 | -80.2834
-17 | -1.4326 | 0.01729 | -0.0774 | -82.8571
-16.5 | -1.3889 | 0.01634 | -0.0765 | -85
-16 | -1.3435 | 0.01539 | -0.0756 | -87.2969
-15.5 | -1.2959 | 0.01455 | -0.075 | -89.0653
-15 | -1.2468 | 0.01376 | -0.0745 | -90.6105
-14.5 | -1.1965 | 0.01303 | -0.0742 | -91.8266
-14 | -1.1449 | 0.01236 | -0.0739 | -92.6294
-13 | -1.0396 | 0.01109 | -0.0736 | -93.7421
-12.5 | -0.986 | 0.01047 | -0.0736 | -94.1738
-12 | -0.932 | 0.00985 | -0.0736 | -94.6193
-11.5 | -0.8772 | 0.00932 | -0.0737 | -94.1202
-11 | -0.8216 | 0.00883 | -0.0738 | -93.0464
-10.5 | -0.7653 | 0.00846 | -0.0741 | -90.461
-10 | -0.7087 | 0.00807 | -0.0744 | -87.8191
-9.5 | -0.6522 | 0.00763 | -0.0746 | -85.4784
-9 | -0.5953 | 0.00722 | -0.075 | -82.4515
-8.5 | -0.5382 | 0.00679 | -0.0753 | -79.2636
-8 | -0.4804 | 0.00651 | -0.0758 | -73.7942
-7.5 | -0.422 | 0.00632 | -0.0763 | -66.7722
-7 | -0.3635 | 0.00611 | -0.0768 | -59.4926
-6.5 | -0.305 | 0.00591 | -0.0774 | -51.6074
-6 | -0.2462 | 0.00576 | -0.0779 | -42.7431
-5.5 | -0.1872 | 0.00561 | -0.0785 | -33.369
-5 | -0.1282 | 0.00548 | -0.0792 | -23.3942
-4.5 | -0.0692 | 0.00534 | -0.0798 | -12.9588
-4 | -0.01 | 0.0052 | -0.0805 | -1.9231
-3.5 | 0.0493 | 0.0051 | -0.0811 | 9.6667
-3 | 0.1085 | 0.00499 | -0.0818 | 21.7435
-2.5 | 0.1677 | 0.0049 | -0.0826 | 34.2245
-2 | 0.2271 | 0.0048 | -0.0833 | 47.3125
-1.5 | 0.2863 | 0.00472 | -0.084 | 60.6568
-1 | 0.3455 | 0.00458 | -0.0848 | 75.4367
-0.5 | 0.4044 | 0.00451 | -0.0856 | 89.6674
0 | 0.4633 | 0.00442 | -0.0863 | 104.819
0.5 | 0.5221 | 0.00429 | -0.0872 | 121.7016
1 | 0.5806 | 0.00408 | -0.088 | 142.3039
1.5 | 0.6392 | 0.0041 | -0.0888 | 155.9024
2 | 0.6976 | 0.00419 | -0.0896 | 166.4916
2.5 | 0.7553 | 0.00437 | -0.0903 | 172.8375
3 | 0.8126 | 0.00462 | -0.0909 | 175.8874
3.5 | 0.8696 | 0.00487 | -0.0915 | 178.5626
4 | 0.9257 | 0.0052 | -0.092 | 178.0192
5 | 1.0291 | 0.00652 | -0.0919 | 157.8374
5.5 | 1.0819 | 0.00695 | -0.0919 | 155.6691
6 | 1.1338 | 0.00741 | -0.0917 | 153.0094
6.5 | 1.1852 | 0.00785 | -0.0915 | 150.9809
7.5 | 1.2831 | 0.00881 | -0.0902 | 145.6413
8 | 1.3299 | 0.00916 | -0.0891 | 145.1856
8.5 | 1.3778 | 0.00964 | -0.0883 | 142.9253
9 | 1.4239 | 0.01015 | -0.0872 | 140.2857
9.5 | 1.4671 | 0.01069 | -0.0857 | 137.2404
10 | 1.5052 | 0.01127 | -0.0833 | 133.5581
10.5 | 1.5234 | 0.01199 | -0.0773 | 127.0559
11 | 1.5496 | 0.01289 | -0.0734 | 120.2172
11.5 | 1.5749 | 0.01405 | -0.0699 | 112.0925
12 | 1.6033 | 0.01523 | -0.0672 | 105.2725
12.5 | 1.6288 | 0.01669 | -0.0644 | 97.5914
13 | 1.654 | 0.01828 | -0.0618 | 90.4814
13.5 | 1.6795 | 0.01995 | -0.0595 | 84.1855
14 | 1.7019 | 0.02191 | -0.0571 | 77.6769
14.5 | 1.7213 | 0.02416 | -0.0548 | 71.2459
15 | 1.7425 | 0.02637 | -0.0528 | 66.0789
15.5 | 1.763 | 0.02878 | -0.051 | 61.2578
16 | 1.7797 | 0.03159 | -0.0493 | 56.3374
16.5 | 1.794 | 0.03479 | -0.0477 | 51.5665
17 | 1.8106 | 0.03787 | -0.0465 | 47.8109
17.5 | 1.8255 | 0.04125 | -0.0454 | 44.2545
18 | 1.8386 | 0.04491 | -0.0445 | 40.9397
18.5 | 1.8496 | 0.04893 | -0.0439 | 37.8009
19 | 1.8563 | 0.05353 | -0.0434 | 34.6778
19.5 | 1.8652 | 0.05808 | -0.0433 | 32.1143
20 | 1.8733 | 0.06284 | -0.0435 | 29.8106

## 131. Re 16M Mach 0.10 (1)
BIGFOIL.COM POLAR EXPORT
NACA63-614 a=0.5
NACA63-614 a=0.5 |  |  |  | Cl Max: | 1.565 | at alpha= | 12 | deg
JavaFoil+Calcfoil stall+Eppler ext transition |  |  |  | L/D Max: | 141.715 | at alpha= | 5 | deg
Re: | 16000000 |  |  | Cd Min: | 0.0047 | at alpha= | -6 | deg
Mach: | 0.1 |  |  | Cl=0 at alpha= | -3.875 | deg
|  |  |  | @ Cl=0.1, Cd= | 0.0052261
|  |  |  | @ Cl=0.4, Cd= | 0.005578
|  |  |  | @ Cl=0.6, Cd= | 0.0055569
alpha (deg) | Cl | Cd | Cm | Cl/Cd
-15.5 | -0.562 | 0.10383 | -0.036 | -5.411
-15 | -0.573 | 0.09787 | -0.037 | -5.85
-14.5 | -0.581 | 0.09159 | -0.038 | -6.347
-14 | -0.588 | 0.08552 | -0.039 | -6.875
-13.5 | -0.591 | 0.07994 | -0.04 | -7.397
-13 | -0.593 | 0.07319 | -0.042 | -8.103
-12.5 | -0.592 | 0.06685 | -0.044 | -8.849
-12 | -0.6 | 0.05054 | -0.05 | -11.869
-11.5 | -0.619 | 0.02888 | -0.058 | -21.447
-11 | -0.643 | 0.0129 | -0.065 | -49.89
-10.5 | -0.65 | 0.0057 | -0.069 | -114.165
-10 | -0.622 | 0.00552 | -0.069 | -112.66
-9.5 | -0.588 | 0.00534 | -0.069 | -110.059
-9 | -0.55 | 0.00521 | -0.07 | -105.574
-8.5 | -0.508 | 0.00509 | -0.07 | -99.876
-8 | -0.463 | 0.00501 | -0.071 | -92.405
-7.5 | -0.414 | 0.00481 | -0.071 | -86.121
-7 | -0.362 | 0.00477 | -0.072 | -75.876
-6.5 | -0.308 | 0.00474 | -0.072 | -65.05
-6 | -0.252 | 0.0047 | -0.073 | -53.594
-5.5 | -0.194 | 0.00478 | -0.073 | -40.589
-5 | -0.135 | 0.00475 | -0.074 | -28.458
-4.5 | -0.076 | 0.00472 | -0.074 | -16.018
-4 | -0.015 | 0.00526 | -0.075 | -2.946
-3.5 | 0.045 | 0.00519 | -0.075 | 8.66
-3 | 0.106 | 0.00523 | -0.076 | 20.216
-2.5 | 0.167 | 0.00525 | -0.076 | 31.731
-2 | 0.228 | 0.00528 | -0.077 | 43.157
-1.5 | 0.289 | 0.0058 | -0.077 | 49.945
-1 | 0.35 | 0.00566 | -0.078 | 61.915
-0.5 | 0.411 | 0.00556 | -0.078 | 74.006
0 | 0.472 | 0.0055 | -0.079 | 85.908
0.5 | 0.533 | 0.0055 | -0.079 | 96.89
1 | 0.594 | 0.00555 | -0.08 | 107.099
1.5 | 0.655 | 0.00562 | -0.08 | 116.421
2 | 0.715 | 0.00582 | -0.081 | 122.923
2.5 | 0.776 | 0.00614 | -0.081 | 126.406
3 | 0.837 | 0.00641 | -0.082 | 130.471
3.5 | 0.893 | 0.00668 | -0.082 | 133.682
4 | 0.952 | 0.00705 | -0.083 | 135.148
4.5 | 1.012 | 0.00753 | -0.083 | 134.26
5 | 1.068 | 0.00754 | -0.084 | 141.715
5.5 | 1.122 | 0.00848 | -0.084 | 132.253
6 | 1.174 | 0.00904 | -0.084 | 129.844
6.5 | 1.226 | 0.00953 | -0.084 | 128.666
7 | 1.273 | 0.01058 | -0.084 | 120.358
7.5 | 1.32 | 0.01118 | -0.085 | 118.09
8 | 1.365 | 0.01171 | -0.085 | 116.624
8.5 | 1.408 | 0.01228 | -0.085 | 114.644
9 | 1.446 | 0.01291 | -0.086 | 111.973
9.5 | 1.48 | 0.01357 | -0.086 | 109.069
10 | 1.509 | 0.0141 | -0.086 | 107.028
10.5 | 1.534 | 0.01486 | -0.087 | 103.235
11 | 1.552 | 0.01579 | -0.087 | 98.319
11.5 | 1.562 | 0.01662 | -0.087 | 94.014
12 | 1.565 | 0.01762 | -0.088 | 88.805
12.5 | 1.561 | 0.01872 | -0.088 | 83.408
13 | 1.551 | 0.01981 | -0.088 | 78.264
13.5 | 1.534 | 0.02126 | -0.088 | 72.157
14 | 1.511 | 0.02275 | -0.089 | 66.431
14.5 | 1.482 | 0.02421 | -0.089 | 61.229
15 | 1.449 | 0.02581 | -0.089 | 56.133
15.5 | 1.409 | 0.02818 | -0.089 | 50.017
16 | 1.367 | 0.03036 | -0.089 | 45.018
16.5 | 1.321 | 0.03287 | -0.089 | 40.184
17 | 1.272 | 0.03559 | -0.089 | 35.746

## 132. Re 16M Mach 0.10 (2)
BIGFOIL.COM POLAR EXPORT
NACA63-614 a=0.5
NACA63-614 a=0.5 |  |  |  | Cl Max: | 1.8682 | at alpha= | 20 | deg
XFOIL ncrit=9 |  |  |  | L/D Max: | 179.385 | at alpha= | 3.5 | deg
Re: | 16000000 |  |  | Cd Min: | 0.06623 | at alpha= | 20 | deg
Mach: | 0.1 |  |  | Cl=0 at alpha= | -3.9154 | deg
|  |  |  | @ Cl=0.1, Cd= | 0.0050154
|  |  |  | @ Cl=0.4, Cd= | 0.0045185
|  |  |  | @ Cl=0.6, Cd= | 0.0040853
alpha (deg) | Cl | Cd | Cm | Cl/Cd
-20 | -1.458 | 0.03988 | -0.0898 | -36.5597
-19.5 | -1.4832 | 0.03164 | -0.0946 | -46.8774
-19 | -1.493 | 0.02653 | -0.0956 | -56.2759
-18.5 | -1.5027 | 0.02306 | -0.0931 | -65.1648
-18 | -1.5079 | 0.02122 | -0.0865 | -71.0603
-17.5 | -1.4791 | 0.01973 | -0.0839 | -74.9671
-17 | -1.4421 | 0.01846 | -0.082 | -78.1203
-16.5 | -1.4002 | 0.01734 | -0.0806 | -80.7497
-16 | -1.356 | 0.01623 | -0.0793 | -83.549
-15.5 | -1.3089 | 0.01526 | -0.0783 | -85.7733
-15 | -1.2599 | 0.01436 | -0.0775 | -87.7368
-14.5 | -1.2093 | 0.01353 | -0.0769 | -89.3792
-14 | -1.1572 | 0.01279 | -0.0764 | -90.4769
-13.5 | -1.1042 | 0.0121 | -0.076 | -91.2562
-13 | -1.0504 | 0.01144 | -0.0757 | -91.8182
-12.5 | -0.9962 | 0.01078 | -0.0755 | -92.4119
-12 | -0.9413 | 0.01014 | -0.0753 | -92.8304
-11.5 | -0.8858 | 0.00956 | -0.0752 | -92.6569
-11 | -0.8299 | 0.00898 | -0.0752 | -92.4165
-10.5 | -0.7729 | 0.00857 | -0.0753 | -90.1867
-10 | -0.7155 | 0.00819 | -0.0755 | -87.3626
-9.5 | -0.6581 | 0.00775 | -0.0757 | -84.9161
-9 | -0.6005 | 0.00736 | -0.076 | -81.5897
-8.5 | -0.5431 | 0.00685 | -0.0762 | -79.2847
-8 | -0.4847 | 0.00654 | -0.0766 | -74.1131
-7.5 | -0.4257 | 0.00635 | -0.077 | -67.0394
-7 | -0.3666 | 0.00614 | -0.0775 | -59.7068
-6.5 | -0.3075 | 0.00593 | -0.078 | -51.855
-6 | -0.2482 | 0.00577 | -0.0786 | -43.0156
-5.5 | -0.1887 | 0.00562 | -0.0791 | -33.5765
-5 | -0.1292 | 0.00549 | -0.0797 | -23.5337
-4.5 | -0.0697 | 0.00535 | -0.0803 | -13.028
-4 | -0.0101 | 0.00521 | -0.081 | -1.9386
-3.5 | 0.0496 | 0.0051 | -0.0817 | 9.7255
-3 | 0.1092 | 0.005 | -0.0823 | 21.84
-2.5 | 0.1689 | 0.00491 | -0.0831 | 34.3992
-2 | 0.2286 | 0.0048 | -0.0838 | 47.625
-1.5 | 0.2882 | 0.00472 | -0.0845 | 61.0593
-1 | 0.3478 | 0.00458 | -0.0853 | 75.9389
-0.5 | 0.4072 | 0.00451 | -0.0861 | 90.2882
0 | 0.4664 | 0.00443 | -0.0868 | 105.2822
0.5 | 0.5256 | 0.00429 | -0.0877 | 122.5175
1 | 0.5844 | 0.00408 | -0.0885 | 143.2353
1.5 | 0.6434 | 0.0041 | -0.0893 | 156.9268
2 | 0.7022 | 0.00419 | -0.0901 | 167.5895
2.5 | 0.7603 | 0.00437 | -0.0908 | 173.9817
3 | 0.818 | 0.00462 | -0.0914 | 177.0563
3.5 | 0.8754 | 0.00488 | -0.092 | 179.3852
4 | 0.9319 | 0.0052 | -0.0925 | 179.2115
4.5 | 0.9829 | 0.00604 | -0.0923 | 162.7318
5 | 1.0358 | 0.00655 | -0.0923 | 158.1374
5.5 | 1.0888 | 0.00698 | -0.0923 | 155.9885
6 | 1.1409 | 0.00745 | -0.0921 | 153.1409
6.5 | 1.1925 | 0.0079 | -0.0918 | 150.9494
7.5 | 1.2903 | 0.00889 | -0.0902 | 145.1406
8 | 1.3371 | 0.00925 | -0.089 | 144.5514
8.5 | 1.3847 | 0.00975 | -0.088 | 142.0205
9 | 1.4305 | 0.01027 | -0.0868 | 139.2892
9.5 | 1.4729 | 0.01083 | -0.0849 | 136.0018
10 | 1.5007 | 0.01144 | -0.0804 | 131.1801
10.5 | 1.5227 | 0.01228 | -0.0753 | 123.9984
11 | 1.5501 | 0.01328 | -0.0717 | 116.7244
11.5 | 1.5763 | 0.01452 | -0.0684 | 108.5606
12 | 1.6048 | 0.01579 | -0.0657 | 101.6339
12.5 | 1.63 | 0.01737 | -0.0628 | 93.84
13 | 1.6551 | 0.01906 | -0.0602 | 86.8363
13.5 | 1.6802 | 0.02085 | -0.0579 | 80.5851
14 | 1.7023 | 0.02292 | -0.0555 | 74.2714
14.5 | 1.7214 | 0.02529 | -0.0532 | 68.0664
15 | 1.7421 | 0.02768 | -0.0512 | 62.9371
15.5 | 1.7615 | 0.0303 | -0.0494 | 58.1353
16 | 1.7777 | 0.03331 | -0.0476 | 53.3684
16.5 | 1.7941 | 0.03644 | -0.0462 | 49.2344
17 | 1.8108 | 0.03966 | -0.045 | 45.6581
17.5 | 1.8238 | 0.04334 | -0.0439 | 42.0812
18 | 1.8357 | 0.04729 | -0.043 | 38.8179
18.5 | 1.8456 | 0.0516 | -0.0425 | 35.7674
19 | 1.8523 | 0.05639 | -0.0422 | 32.848
19.5 | 1.8613 | 0.06114 | -0.0422 | 30.4432
20 | 1.8682 | 0.06623 | -0.0425 | 28.2078

## 133. Re 16M Mach 0.25 (1)
BIGFOIL.COM POLAR EXPORT
NACA63-614 a=0.5
NACA63-614 a=0.5 |  |  |  | Cl Max: | 1.543 | at alpha= | 11 | deg
JavaFoil+Calcfoil stall+Eppler ext transition |  |  |  | L/D Max: | 136.331 | at alpha= | 4.5 | deg
Re: | 16000000 |  |  | Cd Min: | 0.00474 | at alpha= | -6 | deg
Mach: | 0.25 |  |  | Cl=0 at alpha= | -3.871 | deg
|  |  |  | @ Cl=0.1, Cd= | 0.0052471
|  |  |  | @ Cl=0.4, Cd= | 0.0056465
|  |  |  | @ Cl=0.6, Cd= | 0.00559
alpha (deg) | Cl | Cd | Cm | Cl/Cd
-14.5 | -0.37 | 0.10191 | -0.034 | -3.628
-14 | -0.406 | 0.09619 | -0.035 | -4.217
-13.5 | -0.437 | 0.09008 | -0.036 | -4.848
-13 | -0.462 | 0.08456 | -0.037 | -5.469
-12.5 | -0.482 | 0.07965 | -0.037 | -6.055
-12 | -0.497 | 0.07337 | -0.039 | -6.768
-11.5 | -0.505 | 0.06726 | -0.041 | -7.507
-11 | -0.507 | 0.06234 | -0.042 | -8.127
-10.5 | -0.512 | 0.04864 | -0.05 | -10.532
-10 | -0.53 | 0.02692 | -0.06 | -19.688
-9.5 | -0.574 | 0.0082 | -0.071 | -70.006
-9 | -0.544 | 0.00776 | -0.072 | -70.034
-8.5 | -0.507 | 0.00524 | -0.072 | -96.822
-8 | -0.465 | 0.00493 | -0.073 | -94.359
-7.5 | -0.419 | 0.00488 | -0.073 | -85.879
-7 | -0.368 | 0.00484 | -0.074 | -76.119
-6.5 | -0.314 | 0.00479 | -0.074 | -65.671
-6 | -0.258 | 0.00474 | -0.075 | -54.355
-5.5 | -0.199 | 0.00481 | -0.075 | -41.286
-5 | -0.138 | 0.00477 | -0.076 | -29.016
-4.5 | -0.077 | 0.00474 | -0.076 | -16.339
-4 | -0.016 | 0.0053 | -0.077 | -3.001
-3.5 | 0.046 | 0.00523 | -0.077 | 8.834
-3 | 0.109 | 0.00525 | -0.078 | 20.687
-2.5 | 0.171 | 0.00528 | -0.078 | 32.438
-2 | 0.234 | 0.0053 | -0.079 | 44.148
-1.5 | 0.297 | 0.00581 | -0.079 | 51.194
-1 | 0.36 | 0.00571 | -0.08 | 63.085
-0.5 | 0.423 | 0.00561 | -0.08 | 75.369
0 | 0.485 | 0.00553 | -0.081 | 87.742
0.5 | 0.548 | 0.00559 | -0.081 | 97.99
1 | 0.61 | 0.00559 | -0.082 | 109.095
1.5 | 0.673 | 0.00567 | -0.082 | 118.593
2 | 0.735 | 0.00591 | -0.083 | 124.308
2.5 | 0.797 | 0.00626 | -0.083 | 127.481
3 | 0.86 | 0.00654 | -0.084 | 131.434
3.5 | 0.917 | 0.00688 | -0.084 | 133.261
4 | 0.978 | 0.0073 | -0.085 | 133.893
4.5 | 1.038 | 0.00761 | -0.085 | 136.331
5 | 1.094 | 0.00826 | -0.086 | 132.317
5.5 | 1.148 | 0.00884 | -0.086 | 129.77
6 | 1.201 | 0.00946 | -0.086 | 126.894
6.5 | 1.253 | 0.01003 | -0.086 | 124.881
7 | 1.3 | 0.01116 | -0.087 | 116.475
7.5 | 1.347 | 0.01183 | -0.087 | 113.908
8 | 1.392 | 0.01245 | -0.087 | 111.771
8.5 | 1.433 | 0.01311 | -0.087 | 109.307
9 | 1.468 | 0.01385 | -0.088 | 105.986
9.5 | 1.496 | 0.01468 | -0.088 | 101.954
10 | 1.519 | 0.01529 | -0.088 | 99.354
10.5 | 1.536 | 0.01619 | -0.089 | 94.816
11 | 1.543 | 0.01726 | -0.089 | 89.433
11.5 | 1.537 | 0.01844 | -0.089 | 83.329
12 | 1.52 | 0.01966 | -0.09 | 77.346
12.5 | 1.493 | 0.02107 | -0.09 | 70.842
13 | 1.454 | 0.02253 | -0.09 | 64.549
13.5 | 1.404 | 0.02454 | -0.09 | 57.208
14 | 1.344 | 0.02642 | -0.09 | 50.875
14.5 | 1.273 | 0.02909 | -0.09 | 43.761
15 | 1.193 | 0.03218 | -0.09 | 37.067
15.5 | 1.107 | 0.03462 | -0.09 | 31.962
16 | 1.012 | 0.03863 | -0.09 | 26.189

## 134. Re 16M Mach 0.25 (2)
BIGFOIL.COM POLAR EXPORT
NACA63-614 a=0.5
NACA63-614 a=0.5 |  |  |  | Cl Max: | 1.8295 | at alpha= | 19.5 | deg
XFOIL ncrit=9 |  |  |  | L/D Max: | 183.197 | at alpha= | 3 | deg
Re: | 16000000 |  |  | Cd Min: | 0.20308 | at alpha= | -20 | deg
Mach: | 0.25 |  |  | Cl=0 at alpha= | -3.913 | deg
|  |  |  | @ Cl=0.1, Cd= | 0.0050593
|  |  |  | @ Cl=0.4, Cd= | 0.0045525
|  |  |  | @ Cl=0.6, Cd= | 0.0041113
alpha (deg) | Cl | Cd | Cm | Cl/Cd
-20 | -0.6318 | 0.20308 | 0.018 | -3.1111
-19.5 | -0.615 | 0.19623 | 0.0132 | -3.1341
-19 | -0.6097 | 0.18584 | 0.0068 | -3.2808
-18 | -0.5831 | 0.17026 | -0.0036 | -3.4248
-17.5 | -0.5855 | 0.15848 | -0.0107 | -3.6945
-17 | -1.1241 | 0.05646 | -0.0867 | -19.9097
-16.5 | -1.1738 | 0.04293 | -0.0974 | -27.3422
-16 | -1.2351 | 0.03043 | -0.1069 | -40.5882
-15.5 | -1.2678 | 0.02493 | -0.1058 | -50.8544
-15 | -1.281 | 0.0218 | -0.099 | -58.7615
-14.5 | -1.2552 | 0.01899 | -0.0955 | -66.0979
-14 | -1.2124 | 0.01702 | -0.0929 | -71.2338
-13.5 | -1.1632 | 0.01536 | -0.0907 | -75.7292
-13 | -1.1096 | 0.01401 | -0.0888 | -79.2006
-12.5 | -1.0532 | 0.01287 | -0.0873 | -81.8337
-12 | -0.9951 | 0.01188 | -0.0859 | -83.7626
-11.5 | -0.9364 | 0.01094 | -0.0848 | -85.5941
-11 | -0.8766 | 0.01011 | -0.0838 | -86.7062
-10.5 | -0.8158 | 0.00945 | -0.083 | -86.328
-10 | -0.7548 | 0.00882 | -0.0824 | -85.5782
-9.5 | -0.6933 | 0.00831 | -0.082 | -83.4296
-9 | -0.6313 | 0.00789 | -0.0817 | -80.0127
-8.5 | -0.5697 | 0.0074 | -0.0814 | -76.9865
-8 | -0.5087 | 0.00684 | -0.0813 | -74.3713
-7.5 | -0.4467 | 0.0065 | -0.0813 | -68.7231
-7 | -0.3842 | 0.00628 | -0.0815 | -61.1783
-6.5 | -0.3218 | 0.00607 | -0.0817 | -53.0148
-6 | -0.2596 | 0.00586 | -0.082 | -44.3003
-5.5 | -0.1972 | 0.00569 | -0.0824 | -34.6573
-5 | -0.135 | 0.00555 | -0.0828 | -24.3243
-4.5 | -0.0729 | 0.00541 | -0.0833 | -13.475
-4 | -0.0108 | 0.00525 | -0.0839 | -2.0571
-3.5 | 0.0513 | 0.00513 | -0.0845 | 10
-3 | 0.1133 | 0.00504 | -0.0851 | 22.4802
-2.5 | 0.1753 | 0.00493 | -0.0858 | 35.5578
-2 | 0.2372 | 0.00483 | -0.0865 | 49.1097
-1.5 | 0.299 | 0.00476 | -0.0873 | 62.8151
-1 | 0.3608 | 0.00461 | -0.0881 | 78.2646
-0.5 | 0.4222 | 0.00452 | -0.0889 | 93.4071
0 | 0.4836 | 0.00444 | -0.0897 | 108.9189
0.5 | 0.5449 | 0.00431 | -0.0905 | 126.4269
1 | 0.6059 | 0.00409 | -0.0914 | 148.1418
1.5 | 0.6671 | 0.0041 | -0.0923 | 162.7073
2 | 0.728 | 0.0042 | -0.093 | 173.3333
2.5 | 0.7885 | 0.00435 | -0.0937 | 181.2644
3 | 0.8482 | 0.00463 | -0.0943 | 183.1965
4.5 | 1.0189 | 0.00609 | -0.0949 | 167.3071
5 | 1.0727 | 0.00668 | -0.0946 | 160.5838
5.5 | 1.1268 | 0.00718 | -0.0942 | 156.9359
6 | 1.1796 | 0.00771 | -0.0937 | 152.9961
6.5 | 1.232 | 0.00821 | -0.0929 | 150.0609
7 | 1.2803 | 0.00885 | -0.0915 | 144.6667
7.5 | 1.3274 | 0.00939 | -0.0897 | 141.3632
8 | 1.3735 | 0.0098 | -0.0877 | 140.1531
8.5 | 1.4177 | 0.01041 | -0.0854 | 136.1864
9 | 1.4443 | 0.01107 | -0.0799 | 130.4697
9.5 | 1.4693 | 0.01199 | -0.0748 | 122.5438
10 | 1.4975 | 0.01314 | -0.0708 | 113.965
10.5 | 1.528 | 0.01441 | -0.0675 | 106.0375
11 | 1.5557 | 0.01596 | -0.0641 | 97.4749
11.5 | 1.5853 | 0.01755 | -0.0612 | 90.3305
12 | 1.6123 | 0.0194 | -0.0583 | 83.1082
12.5 | 1.6368 | 0.02152 | -0.0554 | 76.0595
13 | 1.6614 | 0.02374 | -0.0527 | 69.9832
13.5 | 1.6806 | 0.02643 | -0.05 | 63.5868
14 | 1.7033 | 0.02908 | -0.0477 | 58.5729
14.5 | 1.7246 | 0.03193 | -0.0456 | 54.0119
15 | 1.7393 | 0.03549 | -0.0434 | 49.0082
15.5 | 1.7571 | 0.03894 | -0.0417 | 45.1233
16 | 1.774 | 0.04264 | -0.0402 | 41.6041
16.5 | 1.7859 | 0.04693 | -0.0389 | 38.0545
17 | 1.7975 | 0.05146 | -0.0379 | 34.93
17.5 | 1.8074 | 0.05632 | -0.0372 | 32.0916
18 | 1.818 | 0.06136 | -0.0369 | 29.6284
18.5 | 1.8265 | 0.06678 | -0.0369 | 27.351
19 | 1.8283 | 0.07322 | -0.0375 | 24.97
19.5 | 1.8295 | 0.07998 | -0.0385 | 22.8745
20 | 1.8262 | 0.08753 | -0.0401 | 20.8637

## 135. Re 16M Mach 0.50 (1)
BIGFOIL.COM POLAR EXPORT
NACA63-614 a=0.5
NACA63-614 a=0.5 |  |  |  | Cl Max: | 1.483 | at alpha= | 8.5 | deg
JavaFoil+Calcfoil stall+Eppler ext transition |  |  |  | L/D Max: | 129.753 | at alpha= | 3 | deg
Re: | 16000000 |  |  | Cd Min: | 0.00482 | at alpha= | -5 | deg
Mach: | 0.5 |  |  | Cl=0 at alpha= | -3.8696 | deg
|  |  |  | @ Cl=0.1, Cd= | 0.005408
|  |  |  | @ Cl=0.4, Cd= | 0.0059307
|  |  |  | @ Cl=0.6, Cd= | 0.0058796
alpha (deg) | Cl | Cd | Cm | Cl/Cd
-20 | -0.913 | 0.17621 | -0.042 | -5.182
-19.5 | -0.885 | 0.16494 | -0.042 | -5.363
-19 | -0.856 | 0.16547 | -0.042 | -5.175
-18.5 | -0.83 | 0.14593 | -0.043 | -5.686
-18 | -0.801 | 0.13963 | -0.042 | -5.737
-17.5 | -0.772 | 0.1349 | -0.042 | -5.723
-17 | -0.743 | 0.13023 | -0.042 | -5.707
-16.5 | -0.716 | 0.12204 | -0.042 | -5.863
-16 | -0.687 | 0.11488 | -0.042 | -5.983
-15.5 | -0.661 | 0.10483 | -0.044 | -6.306
-15 | -0.632 | 0.09893 | -0.043 | -6.389
-14.5 | -0.606 | 0.0912 | -0.045 | -6.64
-14 | -0.58 | 0.0823 | -0.048 | -7.052
-13.5 | -0.558 | 0.07123 | -0.052 | -7.835
-13 | -0.516 | 0.09007 | -0.04 | -5.725
-12.5 | -0.488 | 0.08346 | -0.041 | -5.845
-12 | -0.461 | 0.0751 | -0.044 | -6.143
-11.5 | -0.437 | 0.0652 | -0.049 | -6.698
-11 | -0.421 | 0.04799 | -0.058 | -8.775
-10.5 | -0.425 | 0.02057 | -0.071 | -20.655
-10 | -0.345 | 0.06735 | -0.04 | -5.128
-9.5 | -0.317 | 0.06046 | -0.041 | -5.251
-9 | -0.29 | 0.05481 | -0.044 | -5.296
-8.5 | -0.267 | 0.04437 | -0.053 | -6.014
-8 | -0.232 | 0.05201 | -0.04 | -4.471
-7.5 | -0.204 | 0.04998 | -0.04 | -4.085
-7 | -0.284 | 0.04212 | -0.048 | -6.744
-6.5 | -0.325 | 0.00522 | -0.083 | -62.178
-6 | -0.276 | 0.00499 | -0.083 | -55.335
-5.5 | -0.216 | 0.00488 | -0.084 | -44.212
-5 | -0.152 | 0.00482 | -0.085 | -31.474
-4.5 | -0.086 | 0.00487 | -0.085 | -17.545
-4 | -0.018 | 0.00547 | -0.086 | -3.222
-3.5 | 0.051 | 0.00545 | -0.086 | 9.419
-3 | 0.121 | 0.00539 | -0.087 | 22.431
-2.5 | 0.191 | 0.00544 | -0.087 | 35.136
-2 | 0.261 | 0.00547 | -0.088 | 47.759
-1.5 | 0.333 | 0.0055 | -0.089 | 60.508
-1 | 0.403 | 0.00595 | -0.089 | 67.708
-0.5 | 0.473 | 0.00591 | -0.09 | 80.006
0 | 0.543 | 0.00583 | -0.09 | 93.128
0.5 | 0.612 | 0.00589 | -0.091 | 104.055
1 | 0.682 | 0.00593 | -0.091 | 115.047
1.5 | 0.752 | 0.00616 | -0.092 | 122.13
2 | 0.822 | 0.00636 | -0.093 | 129.175
2.5 | 0.892 | 0.00695 | -0.093 | 128.361
3 | 0.956 | 0.00737 | -0.093 | 129.753
3.5 | 1.013 | 0.00781 | -0.094 | 129.665
4 | 1.077 | 0.00839 | -0.094 | 128.355
4.5 | 1.14 | 0.00915 | -0.094 | 124.577
5 | 1.201 | 0.01007 | -0.094 | 119.23
5.5 | 1.259 | 0.01101 | -0.094 | 114.331
6 | 1.314 | 0.01186 | -0.095 | 110.778
6.5 | 1.365 | 0.01352 | -0.095 | 100.981
7 | 1.41 | 0.01457 | -0.095 | 96.797
7.5 | 1.447 | 0.01559 | -0.096 | 92.842
8 | 1.474 | 0.01674 | -0.096 | 88.044
8.5 | 1.483 | 0.01811 | -0.096 | 81.914
9 | 1.451 | 0.01976 | -0.097 | 73.447
9.5 | 1.32 | 0.02207 | -0.097 | 59.836
10 | 0.9 | 0.02391 | -0.097 | 37.641
10.5 | 0.926 | 0.02749 | -0.097 | 33.692
11 | 0.958 | 0.02677 | -0.098 | 35.796
11.5 | 0.983 | 0.03108 | -0.097 | 31.628
12 | 1.016 | 0.02971 | -0.098 | 34.205
12.5 | 1.042 | 0.0332 | -0.098 | 31.393
13 | 1.066 | 0.03766 | -0.098 | 28.304
13.5 | 1.098 | 0.03689 | -0.099 | 29.758

## 136. Re 16M Mach 0.50 (2)
BIGFOIL.COM POLAR EXPORT
NACA63-614 a=0.5
NACA63-614 a=0.5 |  |  |  | Cl Max: | 1.6482 | at alpha= | 12.5 | deg
XFOIL ncrit=9 |  |  |  | L/D Max: | 212.667 | at alpha= | 3 | deg
Re: | 16000000 |  |  | Cd Min: | 0.05324 | at alpha= | 13 | deg
Mach: | 0.5 |  |  | Cl=0 at alpha= | -99 | deg
|  |  |  | @ Cl=0.1, Cd= | 0.00455
|  |  |  | @ Cl=0.4, Cd= | 0.00455
|  |  |  | @ Cl=0.6, Cd= | 0.0044713
alpha (deg) | Cl | Cd | Cm | Cl/Cd
0 | 0.5628 | 0.00455 | -0.1025 | 123.6923
0.5 | 0.6337 | 0.0044 | -0.1034 | 144.0227
1 | 0.7042 | 0.00419 | -0.1044 | 168.0668
1.5 | 0.7756 | 0.00423 | -0.1054 | 183.357
2 | 0.8471 | 0.00428 | -0.1062 | 197.9206
2.5 | 0.9184 | 0.00441 | -0.107 | 208.254
3 | 0.9889 | 0.00465 | -0.1075 | 212.6667
3.5 | 1.0578 | 0.00503 | -0.1076 | 210.2982
4 | 1.1263 | 0.00541 | -0.1076 | 208.1885
4.5 | 1.1877 | 0.00619 | -0.1064 | 191.874
5 | 1.2375 | 0.00736 | -0.1034 | 168.1386
5.5 | 1.2865 | 0.00827 | -0.1 | 155.5623
6 | 1.3237 | 0.0093 | -0.0946 | 142.3333
6.5 | 1.3318 | 0.01056 | -0.0847 | 126.1174
7 | 1.3484 | 0.01244 | -0.0776 | 108.3923
7.5 | 1.3719 | 0.01452 | -0.0722 | 94.4835
8 | 1.4009 | 0.01679 | -0.0677 | 83.4366
8.5 | 1.4342 | 0.019 | -0.0637 | 75.4842
9 | 1.4668 | 0.02143 | -0.0599 | 68.4461
9.5 | 1.4992 | 0.02397 | -0.0561 | 62.5448
10 | 1.5283 | 0.02687 | -0.0523 | 56.8776
10.5 | 1.5578 | 0.02994 | -0.0487 | 52.0307
11 | 1.5851 | 0.0333 | -0.0451 | 47.6006
11.5 | 1.6133 | 0.03678 | -0.0416 | 43.8635
12 | 1.6365 | 0.04082 | -0.0381 | 40.0906
12.5 | 1.6482 | 0.04604 | -0.0347 | 35.7993
13 | 1.6389 | 0.05324 | -0.0319 | 30.7832

## 137. Re 18M Mach 0.00 (1)
BIGFOIL.COM POLAR EXPORT
NACA63-614 a=0.5
NACA63-614 a=0.5 |  |  |  | Cl Max: | 1.571 | at alpha= | 12 | deg
JavaFoil+Calcfoil stall+Eppler ext transition |  |  |  | L/D Max: | 135.999 | at alpha= | 5 | deg
Re: | 18000000 |  |  | Cd Min: | 0.00465 | at alpha= | -6 | deg
Mach: | 0 |  |  | Cl=0 at alpha= | -3.875 | deg
|  |  |  | @ Cl=0.1, Cd= | 0.0052067
|  |  |  | @ Cl=0.4, Cd= | 0.0055775
|  |  |  | @ Cl=0.6, Cd= | 0.0056435
alpha (deg) | Cl | Cd | Cm | Cl/Cd
-16 | -0.584 | 0.10536 | -0.037 | -5.544
-15.5 | -0.593 | 0.10085 | -0.037 | -5.876
-15 | -0.6 | 0.09496 | -0.038 | -6.32
-14.5 | -0.606 | 0.08876 | -0.039 | -6.829
-14 | -0.61 | 0.0824 | -0.04 | -7.401
-13.5 | -0.611 | 0.07644 | -0.041 | -7.993
-13 | -0.611 | 0.06865 | -0.044 | -8.907
-12.5 | -0.61 | 0.06019 | -0.047 | -10.141
-12 | -0.637 | 0.03292 | -0.056 | -19.344
-11.5 | -0.655 | 0.0171 | -0.062 | -38.321
-11 | -0.666 | 0.00963 | -0.066 | -69.139
-10.5 | -0.655 | 0.00555 | -0.068 | -117.851
-10 | -0.624 | 0.0054 | -0.069 | -115.603
-9.5 | -0.589 | 0.00523 | -0.069 | -112.573
-9 | -0.55 | 0.00511 | -0.07 | -107.648
-8.5 | -0.508 | 0.00501 | -0.07 | -101.378
-8 | -0.462 | 0.00496 | -0.07 | -93.109
-7.5 | -0.413 | 0.00476 | -0.071 | -86.792
-7 | -0.361 | 0.00472 | -0.071 | -76.447
-6.5 | -0.307 | 0.00469 | -0.072 | -65.515
-6 | -0.251 | 0.00465 | -0.072 | -54
-5.5 | -0.193 | 0.00473 | -0.073 | -40.808
-5 | -0.134 | 0.00471 | -0.073 | -28.559
-4.5 | -0.075 | 0.00468 | -0.074 | -16.073
-4 | -0.015 | 0.00522 | -0.074 | -2.954
-3.5 | 0.045 | 0.00517 | -0.075 | 8.649
-3 | 0.105 | 0.00521 | -0.075 | 20.207
-2.5 | 0.166 | 0.00522 | -0.076 | 31.765
-2 | 0.227 | 0.00525 | -0.076 | 43.143
-1.5 | 0.288 | 0.00575 | -0.077 | 50.093
-1 | 0.349 | 0.00562 | -0.077 | 62.078
-0.5 | 0.409 | 0.00557 | -0.078 | 73.458
0 | 0.47 | 0.00554 | -0.078 | 84.835
0.5 | 0.53 | 0.00552 | -0.079 | 96.165
1 | 0.591 | 0.00563 | -0.079 | 105.025
1.5 | 0.651 | 0.00572 | -0.08 | 113.804
2 | 0.712 | 0.00596 | -0.08 | 119.462
2.5 | 0.772 | 0.00614 | -0.081 | 125.651
3 | 0.832 | 0.00645 | -0.081 | 129.015
3.5 | 0.888 | 0.00673 | -0.082 | 131.985
4 | 0.947 | 0.00707 | -0.082 | 134.039
4.5 | 1.007 | 0.00754 | -0.083 | 133.559
5 | 1.063 | 0.00782 | -0.083 | 135.999
5.5 | 1.118 | 0.00841 | -0.083 | 132.816
6 | 1.17 | 0.00886 | -0.084 | 132.075
6.5 | 1.222 | 0.00934 | -0.084 | 130.755
7 | 1.269 | 0.01028 | -0.084 | 123.531
7.5 | 1.316 | 0.01085 | -0.085 | 121.359
8 | 1.362 | 0.01133 | -0.085 | 120.178
8.5 | 1.405 | 0.01189 | -0.085 | 118.191
9 | 1.443 | 0.01248 | -0.085 | 115.693
9.5 | 1.478 | 0.01315 | -0.086 | 112.378
10 | 1.508 | 0.01386 | -0.086 | 108.825
10.5 | 1.534 | 0.01437 | -0.086 | 106.742
11 | 1.554 | 0.01519 | -0.087 | 102.292
11.5 | 1.566 | 0.01608 | -0.087 | 97.355
12 | 1.571 | 0.01698 | -0.087 | 92.538
12.5 | 1.57 | 0.01802 | -0.088 | 87.148
13 | 1.564 | 0.01907 | -0.088 | 81.977
13.5 | 1.551 | 0.02031 | -0.088 | 76.332
14 | 1.532 | 0.02169 | -0.088 | 70.628
14.5 | 1.508 | 0.02306 | -0.089 | 65.418
15 | 1.479 | 0.02476 | -0.089 | 59.752
15.5 | 1.446 | 0.02665 | -0.089 | 54.254
16 | 1.409 | 0.02872 | -0.089 | 49.044
16.5 | 1.37 | 0.03008 | -0.089 | 45.546
17 | 1.326 | 0.03336 | -0.089 | 39.734

## 138. Re 18M Mach 0.00 (2)
BIGFOIL.COM POLAR EXPORT
NACA63-614 a=0.5
NACA63-614 a=0.5 |  |  |  | Cl Max: | 1.8887 | at alpha= | 20 | deg
XFOIL ncrit=9 |  |  |  | L/D Max: | 175.181 | at alpha= | 3.5 | deg
Re: | 18000000 |  |  | Cd Min: | 0.06093 | at alpha= | 20 | deg
Mach: | 0 |  |  | Cl=0 at alpha= | -3.914 | deg
|  |  |  | @ Cl=0.1, Cd= | 0.0049326
|  |  |  | @ Cl=0.4, Cd= | 0.004466
|  |  |  | @ Cl=0.6, Cd= | 0.0041067
alpha (deg) | Cl | Cd | Cm | Cl/Cd
-20 | -1.5534 | 0.02735 | -0.0924 | -56.7971
-19.5 | -1.5587 | 0.02372 | -0.0911 | -65.7125
-19 | -1.5623 | 0.02151 | -0.0866 | -72.6313
-18.5 | -1.5518 | 0.02008 | -0.0816 | -77.2809
-18 | -1.5192 | 0.01883 | -0.0796 | -80.6798
-17.5 | -1.4812 | 0.01772 | -0.078 | -83.5892
-17 | -1.4392 | 0.01671 | -0.0769 | -86.1281
-16.5 | -1.3945 | 0.0158 | -0.076 | -88.2595
-16 | -1.3482 | 0.01491 | -0.0752 | -90.4225
-15.5 | -1.3 | 0.0141 | -0.0747 | -92.1986
-15 | -1.2503 | 0.01336 | -0.0742 | -93.5853
-14.5 | -1.1995 | 0.01265 | -0.0739 | -94.8221
-14 | -1.1475 | 0.01202 | -0.0737 | -95.4659
-13.5 | -1.0948 | 0.01142 | -0.0736 | -95.8669
-12.5 | -0.9872 | 0.0103 | -0.0735 | -95.8447
-12 | -0.933 | 0.00971 | -0.0735 | -96.0865
-11.5 | -0.878 | 0.00917 | -0.0736 | -95.747
-11 | -0.8227 | 0.00866 | -0.0737 | -95
-10.5 | -0.7663 | 0.00829 | -0.074 | -92.4367
-10 | -0.7095 | 0.00793 | -0.0743 | -89.4704
-9.5 | -0.6527 | 0.00753 | -0.0746 | -86.6799
-9 | -0.5956 | 0.00715 | -0.0749 | -83.3007
-8.5 | -0.5387 | 0.00668 | -0.0753 | -80.6437
-8 | -0.4809 | 0.00639 | -0.0757 | -75.2582
-7.5 | -0.4225 | 0.00619 | -0.0762 | -68.2553
-7 | -0.3639 | 0.00601 | -0.0768 | -60.5491
-6.5 | -0.3053 | 0.00581 | -0.0773 | -52.5473
-6 | -0.2465 | 0.00564 | -0.0779 | -43.7057
-4.5 | -0.0693 | 0.00525 | -0.0798 | -13.2
-4 | -0.0102 | 0.0051 | -0.0805 | -2
-3.5 | 0.0491 | 0.00501 | -0.0811 | 9.8004
-3 | 0.1083 | 0.00492 | -0.0818 | 22.0122
-2.5 | 0.1677 | 0.00481 | -0.0826 | 34.8649
-2 | 0.227 | 0.00473 | -0.0833 | 47.9915
-1.5 | 0.2863 | 0.00465 | -0.084 | 61.5699
-1 | 0.3454 | 0.00454 | -0.0848 | 76.0793
-0.5 | 0.4044 | 0.00446 | -0.0856 | 90.6726
0 | 0.4634 | 0.0044 | -0.0863 | 105.3182
0.5 | 0.5222 | 0.00429 | -0.0872 | 121.7249
1 | 0.5807 | 0.00411 | -0.088 | 141.2895
1.5 | 0.6392 | 0.0041 | -0.0888 | 155.9024
2 | 0.6973 | 0.00423 | -0.0895 | 164.8463
2.5 | 0.755 | 0.0044 | -0.0902 | 171.5909
3 | 0.8121 | 0.00467 | -0.0908 | 173.8972
3.5 | 0.8689 | 0.00496 | -0.0914 | 175.1815
4.5 | 0.9757 | 0.00615 | -0.0917 | 158.6504
5.5 | 1.0823 | 0.00697 | -0.0919 | 155.2798
6 | 1.1348 | 0.00737 | -0.0919 | 153.9756
6.5 | 1.1863 | 0.0078 | -0.0917 | 152.0897
7 | 1.2363 | 0.0083 | -0.0912 | 148.9518
7.5 | 1.2854 | 0.00877 | -0.0906 | 146.5678
8 | 1.3336 | 0.00913 | -0.0898 | 146.0679
8.5 | 1.3807 | 0.00948 | -0.0888 | 145.6435
9 | 1.4272 | 0.00998 | -0.0878 | 143.006
9.5 | 1.472 | 0.01047 | -0.0865 | 140.5922
10 | 1.5121 | 0.01106 | -0.0845 | 136.7179
10.5 | 1.5344 | 0.01167 | -0.079 | 131.4824
11 | 1.5574 | 0.01256 | -0.0745 | 123.9968
11.5 | 1.5837 | 0.01362 | -0.071 | 116.2775
12 | 1.6121 | 0.01476 | -0.0682 | 109.2209
12.5 | 1.6365 | 0.01622 | -0.0651 | 100.894
13 | 1.663 | 0.01771 | -0.0626 | 93.9018
13.5 | 1.6877 | 0.01939 | -0.0602 | 87.0397
14 | 1.7098 | 0.02133 | -0.0577 | 80.1594
14.5 | 1.7313 | 0.0234 | -0.0555 | 73.9872
15 | 1.7515 | 0.02565 | -0.0534 | 68.2846
15.5 | 1.7713 | 0.02807 | -0.0515 | 63.103
16 | 1.7879 | 0.03086 | -0.0497 | 57.9358
16.5 | 1.8054 | 0.03372 | -0.0481 | 53.5409
17 | 1.8227 | 0.0367 | -0.0469 | 49.6649
17.5 | 1.8367 | 0.04009 | -0.0457 | 45.8144
18 | 1.8496 | 0.04371 | -0.0447 | 42.3153
18.5 | 1.861 | 0.04764 | -0.044 | 39.0638
19 | 1.8694 | 0.05201 | -0.0435 | 35.9431
19.5 | 1.8797 | 0.05633 | -0.0433 | 33.3694
20 | 1.8887 | 0.06093 | -0.0434 | 30.9979

## 139. Re 18M Mach 0.10 (1)
BIGFOIL.COM POLAR EXPORT
NACA63-614 a=0.5
NACA63-614 a=0.5 |  |  |  | Cl Max: | 1.567 | at alpha= | 12 | deg
JavaFoil+Calcfoil stall+Eppler ext transition |  |  |  | L/D Max: | 135.265 | at alpha= | 5 | deg
Re: | 18000000 |  |  | Cd Min: | 0.00466 | at alpha= | -6 | deg
Mach: | 0.1 |  |  | Cl=0 at alpha= | -3.875 | deg
|  |  |  | @ Cl=0.1, Cd= | 0.0052071
|  |  |  | @ Cl=0.4, Cd= | 0.0055872
|  |  |  | @ Cl=0.6, Cd= | 0.0056388
alpha (deg) | Cl | Cd | Cm | Cl/Cd
-16 | -0.55 | 0.10815 | -0.036 | -5.088
-15.5 | -0.562 | 0.10312 | -0.036 | -5.453
-15 | -0.573 | 0.09704 | -0.037 | -5.905
-14.5 | -0.582 | 0.0908 | -0.038 | -6.409
-14 | -0.589 | 0.08449 | -0.039 | -6.966
-13.5 | -0.592 | 0.07908 | -0.04 | -7.486
-13 | -0.593 | 0.07274 | -0.042 | -8.157
-12.5 | -0.593 | 0.06513 | -0.044 | -9.109
-12 | -0.609 | 0.04427 | -0.053 | -13.75
-11.5 | -0.625 | 0.02582 | -0.059 | -24.214
-11 | -0.65 | 0.01151 | -0.065 | -56.456
-10.5 | -0.65 | 0.00557 | -0.069 | -116.73
-10 | -0.622 | 0.00544 | -0.069 | -114.219
-9.5 | -0.588 | 0.00549 | -0.069 | -107.088
-9 | -0.55 | 0.00514 | -0.07 | -106.993
-8.5 | -0.508 | 0.00504 | -0.07 | -100.91
-8 | -0.463 | 0.00497 | -0.071 | -93.022
-7.5 | -0.414 | 0.00476 | -0.071 | -86.869
-7 | -0.362 | 0.00474 | -0.072 | -76.482
-6.5 | -0.308 | 0.0047 | -0.072 | -65.574
-6 | -0.252 | 0.00466 | -0.073 | -54.16
-5.5 | -0.194 | 0.00474 | -0.073 | -40.968
-5 | -0.135 | 0.00472 | -0.074 | -28.636
-4.5 | -0.076 | 0.00469 | -0.074 | -16.124
-4 | -0.015 | 0.00523 | -0.075 | -2.964
-3.5 | 0.045 | 0.00518 | -0.075 | 8.684
-3 | 0.106 | 0.00521 | -0.076 | 20.293
-2.5 | 0.167 | 0.00522 | -0.076 | 31.912
-2 | 0.228 | 0.00526 | -0.077 | 43.337
-1.5 | 0.289 | 0.00578 | -0.077 | 50.093
-1 | 0.35 | 0.00562 | -0.078 | 62.366
-0.5 | 0.411 | 0.00558 | -0.078 | 73.74
0 | 0.472 | 0.00554 | -0.079 | 85.181
0.5 | 0.533 | 0.00552 | -0.079 | 96.596
1 | 0.594 | 0.00563 | -0.08 | 105.508
1.5 | 0.655 | 0.00572 | -0.08 | 114.417
2 | 0.715 | 0.00596 | -0.081 | 120.067
2.5 | 0.776 | 0.00619 | -0.081 | 125.266
3 | 0.837 | 0.00645 | -0.082 | 129.617
3.5 | 0.893 | 0.00673 | -0.082 | 132.616
4 | 0.952 | 0.00714 | -0.083 | 133.427
4.5 | 1.012 | 0.00761 | -0.083 | 132.882
5 | 1.069 | 0.0079 | -0.084 | 135.265
5.5 | 1.123 | 0.00846 | -0.084 | 132.655
6 | 1.175 | 0.00896 | -0.084 | 131.142
6.5 | 1.227 | 0.00941 | -0.084 | 130.282
7 | 1.274 | 0.01039 | -0.085 | 122.652
7.5 | 1.321 | 0.01095 | -0.085 | 120.652
8 | 1.367 | 0.01149 | -0.085 | 118.941
8.5 | 1.41 | 0.01202 | -0.086 | 117.302
9 | 1.448 | 0.01262 | -0.086 | 114.727
9.5 | 1.481 | 0.01331 | -0.086 | 111.282
10 | 1.511 | 0.01404 | -0.086 | 107.604
10.5 | 1.535 | 0.01458 | -0.087 | 105.27
11 | 1.554 | 0.01543 | -0.087 | 100.708
11.5 | 1.564 | 0.01625 | -0.087 | 96.216
12 | 1.567 | 0.01727 | -0.088 | 90.695
12.5 | 1.563 | 0.01835 | -0.088 | 85.151
13 | 1.552 | 0.01951 | -0.088 | 79.58
13.5 | 1.535 | 0.02074 | -0.088 | 74.013
14 | 1.512 | 0.02218 | -0.089 | 68.179
14.5 | 1.484 | 0.02383 | -0.089 | 62.27
15 | 1.451 | 0.02518 | -0.089 | 57.601
15.5 | 1.411 | 0.02746 | -0.089 | 51.398
16 | 1.368 | 0.02972 | -0.089 | 46.045
16.5 | 1.322 | 0.03217 | -0.089 | 41.098
17 | 1.273 | 0.03487 | -0.09 | 36.517

## 140. Re 18M Mach 0.10 (2)
BIGFOIL.COM POLAR EXPORT
NACA63-614 a=0.5
NACA63-614 a=0.5 |  |  |  | Cl Max: | 1.8825 | at alpha= | 20 | deg
XFOIL ncrit=9 |  |  |  | L/D Max: | 176.727 | at alpha= | 3.5 | deg
Re: | 18000000 |  |  | Cd Min: | 0.06444 | at alpha= | 20 | deg
Mach: | 0.1 |  |  | Cl=0 at alpha= | -3.9137 | deg
|  |  |  | @ Cl=0.1, Cd= | 0.0049352
|  |  |  | @ Cl=0.4, Cd= | 0.0044709
|  |  |  | @ Cl=0.6, Cd= | 0.0041074
alpha (deg) | Cl | Cd | Cm | Cl/Cd
-20 | -1.4957 | 0.03564 | -0.0928 | -41.9669
-19.5 | -1.5134 | 0.02891 | -0.0958 | -52.3487
-19 | -1.5211 | 0.02468 | -0.0953 | -61.6329
-18.5 | -1.5303 | 0.02194 | -0.091 | -69.7493
-18 | -1.522 | 0.02039 | -0.0855 | -74.6444
-17.5 | -1.4895 | 0.019 | -0.0831 | -78.3947
-17 | -1.4504 | 0.0178 | -0.0814 | -81.4831
-16.5 | -1.4071 | 0.01673 | -0.08 | -84.1064
-16 | -1.3616 | 0.01569 | -0.0789 | -86.7814
-15.5 | -1.3136 | 0.01476 | -0.078 | -88.9973
-15 | -1.2638 | 0.01392 | -0.0772 | -90.7902
-14.5 | -1.2127 | 0.01313 | -0.0766 | -92.361
-14 | -1.1601 | 0.01243 | -0.0762 | -93.3307
-13.5 | -1.1068 | 0.01176 | -0.0758 | -94.1156
-13 | -1.0526 | 0.01114 | -0.0755 | -94.4883
-12 | -0.9424 | 0.00997 | -0.0752 | -94.5236
-11.5 | -0.8867 | 0.00941 | -0.0752 | -94.2295
-11 | -0.8309 | 0.00882 | -0.0751 | -94.2063
-10.5 | -0.7739 | 0.0084 | -0.0753 | -92.131
-10 | -0.7164 | 0.00802 | -0.0754 | -89.3267
-9.5 | -0.6587 | 0.00765 | -0.0757 | -86.1046
-9 | -0.601 | 0.00724 | -0.0759 | -83.011
-8.5 | -0.5435 | 0.00674 | -0.0762 | -80.638
-8 | -0.4852 | 0.00643 | -0.0765 | -75.4588
-7.5 | -0.4262 | 0.00621 | -0.077 | -68.6312
-7 | -0.367 | 0.00603 | -0.0775 | -60.8624
-6.5 | -0.3078 | 0.00584 | -0.078 | -52.7055
-6 | -0.2485 | 0.00565 | -0.0785 | -43.9823
-5.5 | -0.189 | 0.00551 | -0.0791 | -34.3013
-5 | -0.1295 | 0.00539 | -0.0797 | -24.026
-4.5 | -0.0699 | 0.00526 | -0.0803 | -13.289
-4 | -0.0103 | 0.00511 | -0.081 | -2.0157
-3.5 | 0.0494 | 0.00502 | -0.0816 | 9.8406
-3 | 0.1091 | 0.00492 | -0.0823 | 22.1748
-2.5 | 0.1689 | 0.00482 | -0.0831 | 35.0415
-2 | 0.2285 | 0.00474 | -0.0838 | 48.2068
-1.5 | 0.2882 | 0.00465 | -0.0845 | 61.9785
-1 | 0.3477 | 0.00455 | -0.0853 | 76.4176
-0.5 | 0.4072 | 0.00446 | -0.0861 | 91.3004
0 | 0.4665 | 0.0044 | -0.0869 | 106.0227
0.5 | 0.5256 | 0.00429 | -0.0877 | 122.5175
1 | 0.5845 | 0.00411 | -0.0885 | 142.2141
1.5 | 0.6434 | 0.0041 | -0.0893 | 156.9268
2 | 0.702 | 0.00423 | -0.0901 | 165.9574
2.5 | 0.76 | 0.00441 | -0.0908 | 172.3356
3 | 0.8175 | 0.00467 | -0.0914 | 175.0535
3.5 | 0.8748 | 0.00495 | -0.0919 | 176.7273
4 | 0.9311 | 0.0053 | -0.0924 | 175.6792
4.5 | 0.9822 | 0.00616 | -0.0922 | 159.4481
5.5 | 1.0891 | 0.007 | -0.0923 | 155.5857
6 | 1.1418 | 0.00742 | -0.0922 | 153.8814
6.5 | 1.1936 | 0.00786 | -0.0919 | 151.8575
7 | 1.2435 | 0.00838 | -0.0913 | 148.389
7.5 | 1.2928 | 0.00885 | -0.0906 | 146.0791
8 | 1.341 | 0.00921 | -0.0897 | 145.6026
8.5 | 1.388 | 0.00958 | -0.0885 | 144.8852
9 | 1.4341 | 0.0101 | -0.0873 | 141.9901
9.5 | 1.4781 | 0.01061 | -0.0858 | 139.312
10 | 1.5127 | 0.01121 | -0.0825 | 134.942
10.5 | 1.5325 | 0.01194 | -0.0767 | 128.3501
11 | 1.5575 | 0.01294 | -0.0727 | 120.3632
11.5 | 1.5851 | 0.01407 | -0.0694 | 112.6581
12 | 1.6136 | 0.0153 | -0.0666 | 105.4641
12.5 | 1.6376 | 0.01688 | -0.0635 | 97.0142
13 | 1.6651 | 0.01841 | -0.0611 | 90.4454
13.5 | 1.688 | 0.02029 | -0.0585 | 83.1937
14 | 1.7098 | 0.02235 | -0.056 | 76.5011
14.5 | 1.7326 | 0.02443 | -0.0539 | 70.921
15 | 1.7516 | 0.02688 | -0.0517 | 65.1637
15.5 | 1.77 | 0.02956 | -0.0498 | 59.8782
16 | 1.7866 | 0.0325 | -0.048 | 54.9723
16.5 | 1.8045 | 0.03547 | -0.0466 | 50.874
17 | 1.8209 | 0.03868 | -0.0453 | 47.076
17.5 | 1.832 | 0.04249 | -0.044 | 43.116
18 | 1.8445 | 0.04633 | -0.0432 | 39.8122
18.5 | 1.856 | 0.05044 | -0.0425 | 36.7962
19 | 1.866 | 0.05481 | -0.0422 | 34.0449
19.5 | 1.8755 | 0.05942 | -0.0421 | 31.5634
20 | 1.8825 | 0.06444 | -0.0424 | 29.2132

## 141. Re 18M Mach 0.25 (1)
BIGFOIL.COM POLAR EXPORT
NACA63-614 a=0.5
NACA63-614 a=0.5 |  |  |  | Cl Max: | 1.545 | at alpha= | 11 | deg
JavaFoil+Calcfoil stall+Eppler ext transition |  |  |  | L/D Max: | 135.101 | at alpha= | 4.5 | deg
Re: | 18000000 |  |  | Cd Min: | 0.0047 | at alpha= | -6 | deg
Mach: | 0.25 |  |  | Cl=0 at alpha= | -3.871 | deg
|  |  |  | @ Cl=0.1, Cd= | 0.0052271
|  |  |  | @ Cl=0.4, Cd= | 0.0056609
|  |  |  | @ Cl=0.6, Cd= | 0.0056523
alpha (deg) | Cl | Cd | Cm | Cl/Cd
-14.5 | -0.37 | 0.10269 | -0.035 | -3.602
-14 | -0.406 | 0.09537 | -0.035 | -4.254
-13.5 | -0.437 | 0.08913 | -0.036 | -4.901
-13 | -0.463 | 0.08367 | -0.037 | -5.529
-12.5 | -0.482 | 0.07881 | -0.038 | -6.121
-12 | -0.497 | 0.0726 | -0.039 | -6.844
-11.5 | -0.506 | 0.06647 | -0.041 | -7.607
-11 | -0.507 | 0.06158 | -0.043 | -8.237
-10.5 | -0.518 | 0.04416 | -0.052 | -11.734
-10 | -0.526 | 0.02884 | -0.059 | -18.241
-9.5 | -0.574 | 0.00551 | -0.071 | -104.183
-9 | -0.544 | 0.0055 | -0.072 | -98.932
-8.5 | -0.507 | 0.00518 | -0.072 | -98.011
-8 | -0.465 | 0.00489 | -0.073 | -95.18
-7.5 | -0.419 | 0.00483 | -0.073 | -86.787
-7 | -0.368 | 0.00479 | -0.074 | -76.852
-6.5 | -0.314 | 0.00474 | -0.074 | -66.298
-6 | -0.258 | 0.0047 | -0.075 | -54.856
-5.5 | -0.199 | 0.00477 | -0.075 | -41.647
-5 | -0.138 | 0.00474 | -0.076 | -29.203
-4.5 | -0.077 | 0.00471 | -0.076 | -16.468
-4 | -0.016 | 0.00526 | -0.077 | -3.022
-3.5 | 0.046 | 0.00521 | -0.077 | 8.862
-3 | 0.109 | 0.00523 | -0.078 | 20.74
-2.5 | 0.171 | 0.00526 | -0.078 | 32.571
-2 | 0.234 | 0.00529 | -0.079 | 44.225
-1.5 | 0.297 | 0.00584 | -0.079 | 50.934
-1 | 0.36 | 0.00568 | -0.08 | 63.435
-0.5 | 0.423 | 0.00565 | -0.08 | 74.84
0 | 0.485 | 0.0056 | -0.081 | 86.639
0.5 | 0.548 | 0.00556 | -0.081 | 98.444
1 | 0.61 | 0.00567 | -0.082 | 107.546
1.5 | 0.673 | 0.00579 | -0.082 | 116.212
2 | 0.735 | 0.00607 | -0.083 | 121.105
2.5 | 0.797 | 0.00633 | -0.083 | 126.007
3 | 0.86 | 0.00658 | -0.084 | 130.572
3.5 | 0.917 | 0.00696 | -0.084 | 131.792
4 | 0.978 | 0.00738 | -0.085 | 132.523
4.5 | 1.038 | 0.00768 | -0.085 | 135.101
5 | 1.094 | 0.00829 | -0.086 | 131.991
5.5 | 1.148 | 0.00885 | -0.086 | 129.754
6 | 1.202 | 0.00936 | -0.086 | 128.417
6.5 | 1.254 | 0.0099 | -0.086 | 126.614
7 | 1.302 | 0.01097 | -0.087 | 118.663
7.5 | 1.349 | 0.0116 | -0.087 | 116.29
8 | 1.393 | 0.01221 | -0.087 | 114.109
8.5 | 1.434 | 0.01284 | -0.088 | 111.682
9 | 1.469 | 0.01357 | -0.088 | 108.283
9.5 | 1.498 | 0.01434 | -0.088 | 104.435
10 | 1.521 | 0.01521 | -0.089 | 100.027
10.5 | 1.537 | 0.0159 | -0.089 | 96.647
11 | 1.545 | 0.01688 | -0.089 | 91.523
11.5 | 1.539 | 0.01804 | -0.089 | 85.309
12 | 1.522 | 0.0193 | -0.09 | 78.851
12.5 | 1.494 | 0.0207 | -0.09 | 72.163
13 | 1.456 | 0.02206 | -0.09 | 65.98
13.5 | 1.405 | 0.02394 | -0.09 | 58.696
14 | 1.345 | 0.026 | -0.09 | 51.724
14.5 | 1.274 | 0.02846 | -0.091 | 44.781
15 | 1.194 | 0.03139 | -0.091 | 38.031
15.5 | 1.108 | 0.03394 | -0.091 | 32.635
16 | 1.013 | 0.03789 | -0.09 | 26.723

## 142. Re 18M Mach 0.25 (2)
BIGFOIL.COM POLAR EXPORT
NACA63-614 a=0.5
NACA63-614 a=0.5 |  |  |  | Cl Max: | 1.8433 | at alpha= | 19.5 | deg
XFOIL ncrit=9 |  |  |  | L/D Max: | 183.273 | at alpha= | 3.5 | deg
Re: | 18000000 |  |  | Cd Min: | 0.20251 | at alpha= | -20 | deg
Mach: | 0.25 |  |  | Cl=0 at alpha= | -3.9121 | deg
|  |  |  | @ Cl=0.1, Cd= | 0.0049713
|  |  |  | @ Cl=0.4, Cd= | 0.0045062
|  |  |  | @ Cl=0.6, Cd= | 0.0041245
alpha (deg) | Cl | Cd | Cm | Cl/Cd
-20 | -0.6336 | 0.20251 | 0.0177 | -3.1287
-19.5 | -0.6166 | 0.19568 | 0.0129 | -3.1511
-19 | -0.6131 | 0.18481 | 0.0062 | -3.3175
-18.5 | -0.5998 | 0.17706 | 0.001 | -3.3876
-18 | -0.5859 | 0.16946 | -0.004 | -3.4575
-17.5 | -1.0796 | 0.0708 | -0.076 | -15.2486
-17 | -1.1822 | 0.04898 | -0.0937 | -24.1364
-16.5 | -1.2226 | 0.03749 | -0.1026 | -32.6114
-16 | -1.2728 | 0.02767 | -0.1085 | -45.9993
-15.5 | -1.3063 | 0.02364 | -0.1032 | -55.258
-15 | -1.2991 | 0.02056 | -0.0983 | -63.1858
-14.5 | -1.2666 | 0.01804 | -0.095 | -70.2106
-14 | -1.2206 | 0.01624 | -0.0925 | -75.1601
-13.5 | -1.1693 | 0.01473 | -0.0904 | -79.3822
-13 | -1.1142 | 0.01349 | -0.0886 | -82.5945
-12.5 | -1.0568 | 0.01242 | -0.087 | -85.0886
-12 | -0.9978 | 0.01154 | -0.0858 | -86.4645
-11.5 | -0.9379 | 0.01073 | -0.0847 | -87.4091
-11 | -0.878 | 0.00992 | -0.0837 | -88.5081
-10.5 | -0.8169 | 0.00928 | -0.083 | -88.028
-10 | -0.7557 | 0.00867 | -0.0824 | -87.1626
-9.5 | -0.6942 | 0.00815 | -0.0819 | -85.1779
-9 | -0.6322 | 0.00773 | -0.0816 | -81.7853
-8.5 | -0.5703 | 0.0073 | -0.0814 | -78.1233
-8 | -0.5088 | 0.00681 | -0.0813 | -74.7137
-7.5 | -0.4472 | 0.00637 | -0.0813 | -70.2041
-7 | -0.3847 | 0.00616 | -0.0814 | -62.4513
-6.5 | -0.3222 | 0.00597 | -0.0817 | -53.9698
-6 | -0.2599 | 0.00574 | -0.082 | -45.2787
-5.5 | -0.1976 | 0.00558 | -0.0824 | -35.4122
-5 | -0.1353 | 0.00545 | -0.0828 | -24.8257
-4.5 | -0.073 | 0.00531 | -0.0833 | -13.7476
-4 | -0.0109 | 0.00515 | -0.0839 | -2.1165
-3.5 | 0.0511 | 0.00505 | -0.0845 | 10.1188
-3 | 0.1132 | 0.00495 | -0.0851 | 22.8687
-2.5 | 0.1752 | 0.00484 | -0.0858 | 36.1983
-2 | 0.2371 | 0.00476 | -0.0865 | 49.8109
-1.5 | 0.299 | 0.00468 | -0.0873 | 63.8889
-1 | 0.3607 | 0.00457 | -0.0881 | 78.9278
-0.5 | 0.4223 | 0.00447 | -0.0889 | 94.4743
0 | 0.4837 | 0.00441 | -0.0897 | 109.6825
1 | 0.6059 | 0.00411 | -0.0914 | 147.4209
1.5 | 0.6671 | 0.0041 | -0.0923 | 162.7073
2 | 0.7279 | 0.00421 | -0.093 | 172.8979
2.5 | 0.7882 | 0.00438 | -0.0937 | 179.9543
3 | 0.8477 | 0.00467 | -0.0943 | 181.5203
3.5 | 0.9072 | 0.00495 | -0.0948 | 183.2727
4 | 0.9656 | 0.00532 | -0.0952 | 181.5038
4.5 | 1.018 | 0.00621 | -0.0948 | 163.9291
5 | 1.0726 | 0.00675 | -0.0946 | 158.9037
5.5 | 1.1272 | 0.0072 | -0.0943 | 156.5556
6 | 1.1804 | 0.0077 | -0.0937 | 153.2987
6.5 | 1.2329 | 0.00819 | -0.093 | 150.5372
7 | 1.2828 | 0.00877 | -0.0918 | 146.2714
7.5 | 1.3316 | 0.00929 | -0.0904 | 143.3369
8 | 1.3777 | 0.00968 | -0.0883 | 142.3244
8.5 | 1.4235 | 0.01018 | -0.0863 | 139.833
9 | 1.4557 | 0.01082 | -0.0817 | 134.5379
9.5 | 1.4782 | 0.01166 | -0.076 | 126.7753
10 | 1.5056 | 0.01277 | -0.0718 | 117.9013
10.5 | 1.5359 | 0.014 | -0.0683 | 109.7071
11 | 1.5644 | 0.01547 | -0.0649 | 101.1248
11.5 | 1.5939 | 0.01703 | -0.0619 | 93.5937
12 | 1.6203 | 0.01887 | -0.0589 | 85.8665
12.5 | 1.6459 | 0.02089 | -0.056 | 78.7889
13 | 1.6707 | 0.02306 | -0.0533 | 72.4501
13.5 | 1.691 | 0.02564 | -0.0505 | 65.9516
14 | 1.7125 | 0.02833 | -0.0481 | 60.4483
14.5 | 1.7329 | 0.03123 | -0.0459 | 55.4883
15 | 1.7504 | 0.03451 | -0.0438 | 50.7215
15.5 | 1.7699 | 0.03777 | -0.042 | 46.8599
16 | 1.7868 | 0.0414 | -0.0404 | 43.1594
16.5 | 1.7961 | 0.04589 | -0.0389 | 39.1392
17 | 1.8082 | 0.05034 | -0.0379 | 35.9197
17.5 | 1.8194 | 0.05504 | -0.0371 | 33.056
18 | 1.8301 | 0.06 | -0.0367 | 30.5017
18.5 | 1.8382 | 0.06543 | -0.0367 | 28.0941
19 | 1.8411 | 0.07164 | -0.0371 | 25.6993
19.5 | 1.8433 | 0.07823 | -0.038 | 23.5626
20 | 1.8376 | 0.08604 | -0.0396 | 21.3575

## 143. Re 18M Mach 0.50 (1)
BIGFOIL.COM POLAR EXPORT
NACA63-614 a=0.5
NACA63-614 a=0.5 |  |  |  | Cl Max: | 1.485 | at alpha= | 8.5 | deg
JavaFoil+Calcfoil stall+Eppler ext transition |  |  |  | L/D Max: | 137.265 | at alpha= | 3 | deg
Re: | 18000000 |  |  | Cd Min: | 0.0048 | at alpha= | -5 | deg
Mach: | 0.5 |  |  | Cl=0 at alpha= | -3.8696 | deg
|  |  |  | @ Cl=0.1, Cd= | 0.005407
|  |  |  | @ Cl=0.4, Cd= | 0.0059024
|  |  |  | @ Cl=0.6, Cd= | 0.0059083
alpha (deg) | Cl | Cd | Cm | Cl/Cd
-20 | -0.913 | 0.17837 | -0.042 | -5.121
-19.5 | -0.884 | 0.17198 | -0.041 | -5.141
-19 | -0.856 | 0.16667 | -0.042 | -5.138
-18.5 | -0.829 | 0.15178 | -0.042 | -5.464
-18 | -0.8 | 0.14736 | -0.042 | -5.431
-17.5 | -0.772 | 0.14065 | -0.041 | -5.486
-17 | -0.743 | 0.13607 | -0.041 | -5.459
-16.5 | -0.715 | 0.12395 | -0.042 | -5.771
-16 | -0.687 | 0.12163 | -0.041 | -5.645
-15.5 | -0.661 | 0.10408 | -0.044 | -6.353
-15 | -0.632 | 0.09913 | -0.044 | -6.378
-14.5 | -0.606 | 0.09042 | -0.046 | -6.707
-14 | -0.582 | 0.08016 | -0.049 | -7.263
-13.5 | -0.562 | 0.06738 | -0.054 | -8.34
-13 | -0.516 | 0.0898 | -0.041 | -5.745
-12.5 | -0.488 | 0.08287 | -0.042 | -5.89
-12 | -0.462 | 0.07383 | -0.045 | -6.255
-11.5 | -0.436 | 0.06551 | -0.048 | -6.663
-11 | -0.423 | 0.0457 | -0.059 | -9.266
-10.5 | -0.427 | 0.01925 | -0.071 | -22.193
-10 | -0.345 | 0.06706 | -0.039 | -5.15
-9.5 | -0.318 | 0.06035 | -0.041 | -5.263
-9 | -0.29 | 0.05419 | -0.044 | -5.361
-8.5 | -0.268 | 0.04271 | -0.055 | -6.278
-8 | -0.233 | 0.05228 | -0.04 | -4.448
-7.5 | -0.204 | 0.05027 | -0.04 | -4.063
-7 | -0.285 | 0.04152 | -0.049 | -6.855
-6.5 | -0.325 | 0.00518 | -0.083 | -62.734
-6 | -0.276 | 0.00494 | -0.083 | -55.937
-5.5 | -0.216 | 0.00482 | -0.084 | -44.738
-5 | -0.152 | 0.0048 | -0.085 | -31.657
-4.5 | -0.086 | 0.00484 | -0.085 | -17.674
-4 | -0.018 | 0.00542 | -0.086 | -3.252
-3.5 | 0.051 | 0.0054 | -0.086 | 9.5
-3 | 0.121 | 0.00541 | -0.087 | 22.354
-2.5 | 0.191 | 0.00543 | -0.087 | 35.141
-2 | 0.261 | 0.00543 | -0.088 | 48.07
-1.5 | 0.333 | 0.00551 | -0.089 | 60.389
-1 | 0.403 | 0.00592 | -0.089 | 67.959
-0.5 | 0.473 | 0.00589 | -0.09 | 80.26
0 | 0.543 | 0.0059 | -0.09 | 91.901
0.5 | 0.612 | 0.00591 | -0.091 | 103.702
1 | 0.682 | 0.00602 | -0.091 | 113.265
1.5 | 0.752 | 0.00622 | -0.092 | 120.944
2 | 0.822 | 0.00661 | -0.093 | 124.288
2.5 | 0.892 | 0.00704 | -0.093 | 126.681
3 | 0.956 | 0.00697 | -0.093 | 137.265
3.5 | 1.013 | 0.00788 | -0.094 | 128.686
4 | 1.077 | 0.00847 | -0.094 | 127.156
4.5 | 1.14 | 0.00923 | -0.094 | 123.444
5 | 1.201 | 0.01007 | -0.094 | 119.319
5.5 | 1.259 | 0.01093 | -0.095 | 115.197
6 | 1.315 | 0.01173 | -0.095 | 112.111
6.5 | 1.366 | 0.01328 | -0.095 | 102.844
7 | 1.411 | 0.01427 | -0.095 | 98.891
7.5 | 1.449 | 0.01525 | -0.096 | 94.997
8 | 1.475 | 0.01642 | -0.096 | 89.846
8.5 | 1.485 | 0.01777 | -0.096 | 83.567
9 | 1.452 | 0.0194 | -0.097 | 74.849
9.5 | 1.321 | 0.02162 | -0.097 | 61.11
10 | 0.901 | 0.02362 | -0.097 | 38.142
10.5 | 0.927 | 0.02685 | -0.097 | 34.525
11 | 0.959 | 0.02615 | -0.098 | 36.685
11.5 | 0.984 | 0.0304 | -0.097 | 32.371
12 | 1.017 | 0.02906 | -0.098 | 35.005
12.5 | 1.043 | 0.03244 | -0.098 | 32.161
13 | 1.067 | 0.03666 | -0.098 | 29.109
13.5 | 1.096 | 0.03769 | -0.098 | 29.074

## 144. Re 18M Mach 0.50 (2)
BIGFOIL.COM POLAR EXPORT
NACA63-614 a=0.5
NACA63-614 a=0.5 |  |  |  | Cl Max: | 1.6607 | at alpha= | 12.5 | deg
XFOIL ncrit=9 |  |  |  | L/D Max: | 211.649 | at alpha= | 3 | deg
Re: | 18000000 |  |  | Cd Min: | 0.25063 | at alpha= | -20 | deg
Mach: | 0.5 |  |  | Cl=0 at alpha= | -3.8989 | deg
|  |  |  | @ Cl=0.1, Cd= | 0.0051455
|  |  |  | @ Cl=0.4, Cd= | 0.0047427
|  |  |  | @ Cl=0.6, Cd= | 0.0044374
alpha (deg) | Cl | Cd | Cm | Cl/Cd
-20 | -0.6087 | 0.25063 | 0.0332 | -2.4287
-19.5 | -0.588 | 0.24077 | 0.0277 | -2.4422
-19 | -0.5684 | 0.2307 | 0.0221 | -2.4638
-18 | -0.5219 | 0.21506 | 0.0117 | -2.4268
-17.5 | -0.4988 | 0.20717 | 0.0065 | -2.4077
-17 | -0.4815 | 0.19685 | 0.0009 | -2.446
-16.5 | -0.4661 | 0.18638 | -0.005 | -2.5008
-16 | -0.4538 | 0.17551 | -0.0111 | -2.5856
-15.5 | -0.4391 | 0.16581 | -0.017 | -2.6482
-15 | -0.4245 | 0.15645 | -0.0227 | -2.7133
-14.5 | -0.4202 | 0.14508 | -0.0296 | -2.8963
-14 | -0.4038 | 0.13673 | -0.0349 | -2.9533
-13.5 | -0.3992 | 0.12631 | -0.0416 | -3.1605
-13 | -0.3933 | 0.11661 | -0.0479 | -3.3728
-12.5 | -0.3878 | 0.10727 | -0.0541 | -3.6152
-12 | -0.3978 | 0.09596 | -0.0619 | -4.1455
-11.5 | -0.4086 | 0.08538 | -0.0695 | -4.7857
-11 | -0.4351 | 0.07354 | -0.0786 | -5.9165
-10.5 | -0.4577 | 0.06291 | -0.0868 | -7.2755
-10 | -0.4706 | 0.0535 | -0.0937 | -8.7963
-9.5 | -0.4812 | 0.04219 | -0.1026 | -11.4055
-9 | -0.502 | 0.03308 | -0.1119 | -15.1753
-8.5 | -0.535 | 0.02716 | -0.1104 | -19.6981
-8 | -0.5528 | 0.01854 | -0.1095 | -29.8166
-7.5 | -0.5462 | 0.00976 | -0.1069 | -55.9631
-7 | -0.4773 | 0.0071 | -0.1031 | -67.2254
-6.5 | -0.3972 | 0.00655 | -0.101 | -60.6412
-6 | -0.3181 | 0.00628 | -0.0995 | -50.6529
-5.5 | -0.2408 | 0.006 | -0.0985 | -40.1333
-5 | -0.1645 | 0.00575 | -0.0978 | -28.6087
-4.5 | -0.0892 | 0.00556 | -0.0975 | -16.0432
-4 | -0.0149 | 0.0054 | -0.0974 | -2.7593
-3.5 | 0.0588 | 0.00523 | -0.0976 | 11.2428
-3 | 0.1319 | 0.00508 | -0.0979 | 25.9646
-2.5 | 0.2044 | 0.005 | -0.0984 | 40.88
-2 | 0.2768 | 0.00488 | -0.0991 | 56.7213
-1.5 | 0.3487 | 0.0048 | -0.0998 | 72.6458
-1 | 0.4203 | 0.00472 | -0.1007 | 89.0466
-0.5 | 0.4917 | 0.0046 | -0.1015 | 106.8913
0 | 0.563 | 0.0045 | -0.1025 | 125.1111
0.5 | 0.6339 | 0.00438 | -0.1035 | 144.726
1 | 0.7045 | 0.00419 | -0.1045 | 168.1384
1.5 | 0.7757 | 0.00421 | -0.1054 | 184.2518
2.5 | 0.9183 | 0.00439 | -0.107 | 209.18
3 | 0.9884 | 0.00467 | -0.1074 | 211.6488
3.5 | 1.0571 | 0.00506 | -0.1076 | 208.913
4 | 1.1253 | 0.00547 | -0.1075 | 205.7221
4.5 | 1.1852 | 0.00634 | -0.1061 | 186.9401
5.5 | 1.2871 | 0.00828 | -0.1001 | 155.4469
6 | 1.327 | 0.00924 | -0.095 | 143.6147
6.5 | 1.3379 | 0.0104 | -0.0854 | 128.6442
7 | 1.3542 | 0.0123 | -0.0782 | 110.0976
7.5 | 1.3774 | 0.0142 | -0.0726 | 97
8 | 1.41 | 0.01627 | -0.0683 | 86.6626
8.5 | 1.4436 | 0.01847 | -0.0643 | 78.1592
9 | 1.4764 | 0.02086 | -0.0604 | 70.7766
9.5 | 1.5096 | 0.02338 | -0.0567 | 64.568
10 | 1.5403 | 0.02614 | -0.0529 | 58.925
10.5 | 1.5699 | 0.0292 | -0.0492 | 53.7637
11 | 1.5976 | 0.03252 | -0.0455 | 49.1267
11.5 | 1.6254 | 0.03597 | -0.0418 | 45.1877
12 | 1.6493 | 0.03992 | -0.0382 | 41.3151
12.5 | 1.6607 | 0.04507 | -0.0346 | 36.8471

## 145. Re 20M Mach 0.00 (1)
BIGFOIL.COM POLAR EXPORT
NACA63-614 a=0.5
NACA63-614 a=0.5 |  |  |  | Cl Max: | 1.573 | at alpha= | 12 | deg
JavaFoil+Calcfoil stall+Eppler ext transition |  |  |  | L/D Max: | 147.187 | at alpha= | 5.5 | deg
Re: | 20000000 |  |  | Cd Min: | 0.00453 | at alpha= | -3.5 | deg
Mach: | 0 |  |  | Cl=0 at alpha= | -3.875 | deg
|  |  |  | @ Cl=0.1, Cd= | 0.005135
|  |  |  | @ Cl=0.4, Cd= | 0.0056215
|  |  |  | @ Cl=0.6, Cd= | 0.005724
alpha (deg) | Cl | Cd | Cm | Cl/Cd
-16 | -0.584 | 0.10448 | -0.037 | -5.594
-15.5 | -0.593 | 0.09998 | -0.037 | -5.931
-15 | -0.601 | 0.09415 | -0.038 | -6.379
-14.5 | -0.607 | 0.08777 | -0.039 | -6.911
-14 | -0.611 | 0.08133 | -0.041 | -7.509
-13.5 | -0.612 | 0.07535 | -0.042 | -8.119
-13 | -0.613 | 0.06688 | -0.045 | -9.171
-12.5 | -0.614 | 0.05701 | -0.048 | -10.775
-12 | -0.642 | 0.0299 | -0.057 | -21.476
-11.5 | -0.663 | 0.01482 | -0.063 | -44.711
-11 | -0.665 | 0.0096 | -0.066 | -69.351
-10.5 | -0.655 | 0.00542 | -0.068 | -120.736
-10 | -0.624 | 0.00533 | -0.069 | -116.98
-9.5 | -0.589 | 0.00539 | -0.069 | -109.27
-9 | -0.55 | 0.00507 | -0.07 | -108.607
-8.5 | -0.508 | 0.00506 | -0.07 | -100.36
-8 | -0.462 | 0.00491 | -0.07 | -94.023
-7.5 | -0.413 | 0.00472 | -0.071 | -87.495
-7 | -0.361 | 0.00469 | -0.071 | -77.026
-6.5 | -0.307 | 0.00464 | -0.072 | -66.146
-6 | -0.251 | 0.00462 | -0.072 | -54.314
-5.5 | -0.193 | 0.0047 | -0.073 | -41.072
-5 | -0.134 | 0.00467 | -0.073 | -28.791
-4.5 | -0.075 | 0.00464 | -0.074 | -16.21
-4 | -0.015 | 0.00519 | -0.074 | -2.968
-3.5 | 0.045 | 0.00453 | -0.075 | 9.882
-3 | 0.105 | 0.00519 | -0.075 | 20.27
-2.5 | 0.166 | 0.00521 | -0.076 | 31.853
-2 | 0.227 | 0.00524 | -0.076 | 43.238
-1.5 | 0.288 | 0.00526 | -0.077 | 54.767
-1 | 0.349 | 0.00563 | -0.077 | 61.916
-0.5 | 0.409 | 0.00562 | -0.078 | 72.767
0 | 0.47 | 0.00554 | -0.078 | 84.816
0.5 | 0.53 | 0.00558 | -0.079 | 95.088
1 | 0.591 | 0.0057 | -0.079 | 103.678
1.5 | 0.651 | 0.00586 | -0.08 | 111.141
2 | 0.712 | 0.00599 | -0.08 | 118.899
2.5 | 0.772 | 0.0062 | -0.081 | 124.432
3 | 0.832 | 0.00644 | -0.081 | 129.162
3.5 | 0.888 | 0.00676 | -0.082 | 131.366
4 | 0.947 | 0.00712 | -0.082 | 132.995
4.5 | 1.007 | 0.0076 | -0.083 | 132.451
5 | 1.064 | 0.00782 | -0.083 | 135.947
5.5 | 1.118 | 0.0076 | -0.084 | 147.187
6 | 1.171 | 0.00879 | -0.084 | 133.224
6.5 | 1.223 | 0.00924 | -0.084 | 132.376
7 | 1.27 | 0.01012 | -0.084 | 125.525
7.5 | 1.318 | 0.01066 | -0.085 | 123.596
8 | 1.363 | 0.01114 | -0.085 | 122.404
8.5 | 1.406 | 0.01167 | -0.085 | 120.455
9 | 1.445 | 0.01225 | -0.086 | 117.925
9.5 | 1.479 | 0.01288 | -0.086 | 114.835
10 | 1.509 | 0.01357 | -0.086 | 111.221
10.5 | 1.535 | 0.01432 | -0.087 | 107.167
11 | 1.556 | 0.01489 | -0.087 | 104.445
11.5 | 1.567 | 0.01575 | -0.087 | 99.478
12 | 1.573 | 0.01665 | -0.087 | 94.482
12.5 | 1.572 | 0.01765 | -0.088 | 89.077
13 | 1.565 | 0.01881 | -0.088 | 83.203
13.5 | 1.552 | 0.01998 | -0.088 | 77.669
14 | 1.533 | 0.02124 | -0.088 | 72.182
14.5 | 1.509 | 0.02272 | -0.089 | 66.447
15 | 1.481 | 0.02417 | -0.089 | 61.264
15.5 | 1.447 | 0.02606 | -0.089 | 55.538
16 | 1.41 | 0.02811 | -0.089 | 50.161
16.5 | 1.372 | 0.02943 | -0.089 | 46.603
17 | 1.327 | 0.03274 | -0.089 | 40.524

## 146. Re 20M Mach 0.00 (2)
BIGFOIL.COM POLAR EXPORT
NACA63-614 a=0.5
NACA63-614 a=0.5 |  |  |  | Cl Max: | 1.899 | at alpha= | 20 | deg
XFOIL ncrit=9 |  |  |  | L/D Max: | 172.624 | at alpha= | 3.5 | deg
Re: | 20000000 |  |  | Cd Min: | 0.05968 | at alpha= | 20 | deg
Mach: | 0 |  |  | Cl=0 at alpha= | -3.913 | deg
|  |  |  | @ Cl=0.1, Cd= | 0.004854
|  |  |  | @ Cl=0.4, Cd= | 0.0044544
|  |  |  | @ Cl=0.6, Cd= | 0.0041601
alpha (deg) | Cl | Cd | Cm | Cl/Cd
-20 | -1.5765 | 0.02562 | -0.0924 | -61.534
-19.5 | -1.5807 | 0.02256 | -0.0901 | -70.0665
-19 | -1.5869 | 0.02078 | -0.0837 | -76.3667
-18.5 | -1.562 | 0.01944 | -0.0808 | -80.3498
-18 | -1.5271 | 0.01827 | -0.0789 | -83.5851
-17.5 | -1.4875 | 0.0172 | -0.0775 | -86.4826
-17 | -1.4445 | 0.01624 | -0.0765 | -88.947
-16.5 | -1.3991 | 0.01536 | -0.0756 | -91.0872
-16 | -1.352 | 0.01452 | -0.0749 | -93.1129
-15.5 | -1.3033 | 0.01374 | -0.0744 | -94.8544
-15 | -1.2532 | 0.01302 | -0.074 | -96.2519
-14.5 | -1.202 | 0.01235 | -0.0737 | -97.3279
-14 | -1.1497 | 0.01174 | -0.0735 | -97.9302
-13.5 | -1.0967 | 0.01115 | -0.0734 | -98.3587
-13 | -1.043 | 0.01061 | -0.0734 | -98.3035
-12 | -0.9338 | 0.00959 | -0.0734 | -97.3723
-11.5 | -0.8788 | 0.00905 | -0.0735 | -97.105
-11 | -0.8235 | 0.00853 | -0.0737 | -96.5416
-10.5 | -0.7671 | 0.00814 | -0.0739 | -94.2383
-10 | -0.7102 | 0.0078 | -0.0742 | -91.0513
-9.5 | -0.6532 | 0.00744 | -0.0745 | -87.7957
-9 | -0.596 | 0.00706 | -0.0749 | -84.4193
-8.5 | -0.5391 | 0.00659 | -0.0753 | -81.8058
-8 | -0.4813 | 0.00629 | -0.0757 | -76.5183
-7.5 | -0.4229 | 0.00608 | -0.0762 | -69.5559
-7 | -0.3642 | 0.00592 | -0.0767 | -61.5203
-6.5 | -0.3056 | 0.00573 | -0.0773 | -53.3333
-6 | -0.2468 | 0.00554 | -0.0779 | -44.5487
-5.5 | -0.1878 | 0.00541 | -0.0785 | -34.7135
-5 | -0.1287 | 0.0053 | -0.0791 | -24.283
-4.5 | -0.0695 | 0.00517 | -0.0798 | -13.4429
-4 | -0.0103 | 0.00503 | -0.0804 | -2.0477
-3.5 | 0.0489 | 0.00494 | -0.0811 | 9.8988
-3 | 0.1083 | 0.00484 | -0.0818 | 22.376
-2.5 | 0.1676 | 0.00474 | -0.0826 | 35.3586
-2 | 0.2269 | 0.00468 | -0.0833 | 48.4829
-1.5 | 0.2862 | 0.00459 | -0.084 | 62.3529
-1 | 0.3453 | 0.00451 | -0.0848 | 76.5632
-0.5 | 0.4043 | 0.00445 | -0.0856 | 90.8539
0 | 0.4632 | 0.0044 | -0.0863 | 105.2727
0.5 | 0.522 | 0.00432 | -0.0871 | 120.8333
1 | 0.5806 | 0.00418 | -0.088 | 138.8995
1.5 | 0.639 | 0.00412 | -0.0888 | 155.0971
2 | 0.6971 | 0.00427 | -0.0895 | 163.2553
2.5 | 0.7546 | 0.00445 | -0.0902 | 169.573
3 | 0.8115 | 0.00475 | -0.0908 | 170.8421
3.5 | 0.8683 | 0.00503 | -0.0913 | 172.6243
4 | 0.9238 | 0.00544 | -0.0918 | 169.8162
4.5 | 0.9753 | 0.00622 | -0.0916 | 156.8006
5 | 1.0289 | 0.00663 | -0.0918 | 155.1885
5.5 | 1.0824 | 0.00699 | -0.0919 | 154.8498
6 | 1.1354 | 0.00736 | -0.0919 | 154.2663
6.5 | 1.1871 | 0.00778 | -0.0918 | 152.5835
7 | 1.2377 | 0.00824 | -0.0914 | 150.2063
7.5 | 1.2875 | 0.00869 | -0.0909 | 148.1588
8 | 1.3371 | 0.00905 | -0.0904 | 147.7459
8.5 | 1.3837 | 0.00939 | -0.0893 | 147.3589
9 | 1.4303 | 0.00981 | -0.0883 | 145.8002
9.5 | 1.4758 | 0.0103 | -0.0871 | 143.2816
10 | 1.5174 | 0.01085 | -0.0853 | 139.8525
10.5 | 1.5448 | 0.01142 | -0.0808 | 135.2715
11 | 1.5646 | 0.01229 | -0.0755 | 127.3068
11.5 | 1.5918 | 0.01325 | -0.072 | 120.1358
12 | 1.6188 | 0.0144 | -0.0689 | 112.4167
12.5 | 1.6437 | 0.01581 | -0.0659 | 103.9658
13 | 1.6713 | 0.01719 | -0.0634 | 97.2251
13.5 | 1.6944 | 0.01893 | -0.0607 | 89.5087
14 | 1.7168 | 0.02083 | -0.0583 | 82.4196
14.5 | 1.7405 | 0.02272 | -0.0561 | 76.6065
15 | 1.7598 | 0.02499 | -0.0539 | 70.4202
15.5 | 1.7787 | 0.02744 | -0.0519 | 64.8214
16 | 1.7959 | 0.03015 | -0.05 | 59.5655
16.5 | 1.8144 | 0.0329 | -0.0485 | 55.1489
17 | 1.8315 | 0.03586 | -0.0472 | 51.0736
17.5 | 1.8437 | 0.03937 | -0.0459 | 46.8301
18 | 1.857 | 0.04294 | -0.0449 | 43.2464
18.5 | 1.8692 | 0.04675 | -0.0441 | 39.9829
19 | 1.88 | 0.05083 | -0.0436 | 36.986
19.5 | 1.8904 | 0.05507 | -0.0434 | 34.3272
20 | 1.899 | 0.05968 | -0.0434 | 31.8197

## 147. Re 20M Mach 0.10 (1)
BIGFOIL.COM POLAR EXPORT
NACA63-614 a=0.5
NACA63-614 a=0.5 |  |  |  | Cl Max: | 1.568 | at alpha= | 12 | deg
JavaFoil+Calcfoil stall+Eppler ext transition |  |  |  | L/D Max: | 135.778 | at alpha= | 5 | deg
Re: | 20000000 |  |  | Cd Min: | 0.00453 | at alpha= | -3.5 | deg
Mach: | 0.1 |  |  | Cl=0 at alpha= | -3.875 | deg
|  |  |  | @ Cl=0.1, Cd= | 0.0051251
|  |  |  | @ Cl=0.4, Cd= | 0.0056318
|  |  |  | @ Cl=0.6, Cd= | 0.0057177
alpha (deg) | Cl | Cd | Cm | Cl/Cd
-16 | -0.551 | 0.10758 | -0.036 | -5.119
-15.5 | -0.563 | 0.10218 | -0.036 | -5.506
-15 | -0.573 | 0.09616 | -0.037 | -5.962
-14.5 | -0.582 | 0.09 | -0.038 | -6.471
-14 | -0.589 | 0.08368 | -0.04 | -7.039
-13.5 | -0.593 | 0.07802 | -0.041 | -7.598
-13 | -0.594 | 0.07166 | -0.042 | -8.294
-12.5 | -0.597 | 0.06162 | -0.046 | -9.693
-12 | -0.602 | 0.04898 | -0.051 | -12.286
-11.5 | -0.629 | 0.02401 | -0.06 | -26.201
-11 | -0.652 | 0.01103 | -0.066 | -59.085
-10.5 | -0.65 | 0.00816 | -0.069 | -79.692
-10 | -0.622 | 0.00532 | -0.069 | -116.93
-9.5 | -0.588 | 0.00543 | -0.069 | -108.334
-9 | -0.55 | 0.00509 | -0.07 | -107.978
-8.5 | -0.508 | 0.005 | -0.07 | -101.69
-8 | -0.463 | 0.00493 | -0.071 | -93.938
-7.5 | -0.414 | 0.00472 | -0.071 | -87.613
-7 | -0.362 | 0.0047 | -0.072 | -77.14
-6.5 | -0.308 | 0.00465 | -0.072 | -66.206
-6 | -0.252 | 0.00463 | -0.073 | -54.503
-5.5 | -0.194 | 0.00471 | -0.073 | -41.187
-5 | -0.135 | 0.00468 | -0.074 | -28.869
-4.5 | -0.076 | 0.00465 | -0.074 | -16.262
-4 | -0.015 | 0.0052 | -0.075 | -2.98
-3.5 | 0.045 | 0.00453 | -0.075 | 9.922
-3 | 0.106 | 0.00519 | -0.076 | 20.356
-2.5 | 0.167 | 0.00521 | -0.076 | 31.998
-2 | 0.228 | 0.00524 | -0.077 | 43.433
-1.5 | 0.289 | 0.00526 | -0.077 | 55.015
-1 | 0.35 | 0.00564 | -0.078 | 62.157
-0.5 | 0.411 | 0.00563 | -0.078 | 73.042
0 | 0.472 | 0.00554 | -0.079 | 85.19
0.5 | 0.533 | 0.0056 | -0.079 | 95.269
1 | 0.594 | 0.0057 | -0.08 | 104.182
1.5 | 0.655 | 0.00588 | -0.08 | 111.24
2 | 0.715 | 0.00601 | -0.081 | 118.982
2.5 | 0.776 | 0.00626 | -0.081 | 124.046
3 | 0.837 | 0.0065 | -0.082 | 128.69
3.5 | 0.893 | 0.00678 | -0.082 | 131.602
4 | 0.952 | 0.00719 | -0.083 | 132.409
4.5 | 1.012 | 0.00763 | -0.083 | 132.62
5 | 1.069 | 0.00787 | -0.084 | 135.778
5.5 | 1.123 | 0.00844 | -0.084 | 132.981
6 | 1.176 | 0.00885 | -0.084 | 132.88
6.5 | 1.228 | 0.00932 | -0.084 | 131.657
7 | 1.275 | 0.01022 | -0.085 | 124.761
7.5 | 1.323 | 0.01076 | -0.085 | 122.899
8 | 1.368 | 0.01127 | -0.085 | 121.408
8.5 | 1.411 | 0.0118 | -0.086 | 119.546
9 | 1.449 | 0.0124 | -0.086 | 116.814
9.5 | 1.483 | 0.01308 | -0.086 | 113.337
10 | 1.512 | 0.01379 | -0.087 | 109.617
10.5 | 1.537 | 0.01452 | -0.087 | 105.793
11 | 1.556 | 0.01513 | -0.087 | 102.796
11.5 | 1.565 | 0.01599 | -0.087 | 97.889
12 | 1.568 | 0.01693 | -0.088 | 92.609
12.5 | 1.564 | 0.01805 | -0.088 | 86.65
13 | 1.554 | 0.01914 | -0.088 | 81.168
13.5 | 1.537 | 0.02052 | -0.089 | 74.88
14 | 1.514 | 0.02171 | -0.089 | 69.729
14.5 | 1.485 | 0.02328 | -0.089 | 63.788
15 | 1.451 | 0.02482 | -0.089 | 58.485
15.5 | 1.412 | 0.02704 | -0.089 | 52.216
16 | 1.369 | 0.02911 | -0.089 | 47.033
16.5 | 1.323 | 0.03142 | -0.09 | 42.121
17 | 1.274 | 0.03418 | -0.09 | 37.283

## 148. Re 20M Mach 0.10 (2)
BIGFOIL.COM POLAR EXPORT
NACA63-614 a=0.5
NACA63-614 a=0.5 |  |  |  | Cl Max: | 1.8916 | at alpha= | 20 | deg
XFOIL ncrit=9 |  |  |  | L/D Max: | 173.433 | at alpha= | 3.5 | deg
Re: | 20000000 |  |  | Cd Min: | 0.06332 | at alpha= | 20 | deg
Mach: | 0.1 |  |  | Cl=0 at alpha= | -3.9127 | deg
|  |  |  | @ Cl=0.1, Cd= | 0.0048566
|  |  |  | @ Cl=0.4, Cd= | 0.0044571
|  |  |  | @ Cl=0.6, Cd= | 0.0041641
alpha (deg) | Cl | Cd | Cm | Cl/Cd
-20 | -1.5234 | 0.03273 | -0.0946 | -46.5445
-19.5 | -1.5367 | 0.02704 | -0.0963 | -56.8306
-19 | -1.5443 | 0.02336 | -0.0946 | -66.1087
-18.5 | -1.5551 | 0.02119 | -0.0883 | -73.3884
-18 | -1.5327 | 0.01973 | -0.0847 | -77.6837
-17.5 | -1.4976 | 0.01841 | -0.0825 | -81.3471
-17 | -1.457 | 0.01727 | -0.0809 | -84.366
-16.5 | -1.4126 | 0.01623 | -0.0796 | -87.0364
-16 | -1.3662 | 0.01525 | -0.0785 | -89.5869
-15.5 | -1.3175 | 0.01436 | -0.0777 | -91.7479
-15 | -1.2671 | 0.01355 | -0.077 | -93.5129
-14.5 | -1.2155 | 0.0128 | -0.0764 | -94.9609
-14 | -1.1626 | 0.01212 | -0.076 | -95.9241
-13.5 | -1.1089 | 0.01148 | -0.0756 | -96.5941
-13 | -1.0544 | 0.01088 | -0.0754 | -96.9118
-12.5 | -0.9993 | 0.01032 | -0.0752 | -96.8314
-11.5 | -0.8876 | 0.00928 | -0.0751 | -95.6466
-11 | -0.8317 | 0.0087 | -0.0751 | -95.5977
-10.5 | -0.7746 | 0.00826 | -0.0752 | -93.7772
-10 | -0.7171 | 0.00789 | -0.0754 | -90.8872
-9.5 | -0.6593 | 0.00754 | -0.0756 | -87.4403
-9 | -0.6015 | 0.00714 | -0.0759 | -84.2437
-8.5 | -0.5436 | 0.00673 | -0.0762 | -80.7727
-8 | -0.4856 | 0.00633 | -0.0765 | -76.7141
-7.5 | -0.4266 | 0.00611 | -0.077 | -69.82
-7 | -0.3674 | 0.00594 | -0.0774 | -61.8519
-6.5 | -0.3081 | 0.00575 | -0.078 | -53.5826
-6 | -0.2488 | 0.00556 | -0.0785 | -44.7482
-5.5 | -0.1893 | 0.00542 | -0.0791 | -34.9262
-5 | -0.1297 | 0.00531 | -0.0797 | -24.4256
-4.5 | -0.07 | 0.00517 | -0.0803 | -13.5397
-4 | -0.0104 | 0.00503 | -0.081 | -2.0676
-3.5 | 0.0492 | 0.00495 | -0.0816 | 9.9394
-3 | 0.109 | 0.00484 | -0.0823 | 22.5207
-2.5 | 0.1688 | 0.00475 | -0.0831 | 35.5368
-2 | 0.2284 | 0.00468 | -0.0838 | 48.8034
-1.5 | 0.2882 | 0.00459 | -0.0845 | 62.7887
-1 | 0.3477 | 0.00451 | -0.0853 | 77.0953
-0.5 | 0.407 | 0.00445 | -0.0861 | 91.4607
0 | 0.4663 | 0.0044 | -0.0868 | 105.9773
0.5 | 0.5255 | 0.00432 | -0.0876 | 121.6435
1 | 0.5844 | 0.00418 | -0.0885 | 139.8086
1.5 | 0.6433 | 0.00412 | -0.0893 | 156.1408
2 | 0.7017 | 0.00427 | -0.09 | 164.3326
2.5 | 0.7597 | 0.00445 | -0.0907 | 170.7191
3 | 0.817 | 0.00474 | -0.0913 | 172.3629
3.5 | 0.8741 | 0.00504 | -0.0919 | 173.4325
4 | 0.93 | 0.00544 | -0.0923 | 170.9559
4.5 | 0.9816 | 0.00623 | -0.0921 | 157.5602
5 | 1.0356 | 0.00666 | -0.0922 | 155.4955
5.5 | 1.0893 | 0.00703 | -0.0923 | 154.9502
6 | 1.1425 | 0.0074 | -0.0923 | 154.3919
6.5 | 1.1945 | 0.00783 | -0.092 | 152.5543
7.5 | 1.2951 | 0.00876 | -0.091 | 147.8425
8 | 1.3447 | 0.00913 | -0.0903 | 147.2837
8.5 | 1.391 | 0.00947 | -0.089 | 146.8849
9 | 1.4376 | 0.00992 | -0.0879 | 144.9194
9.5 | 1.4822 | 0.01043 | -0.0864 | 142.1093
10 | 1.5225 | 0.011 | -0.0842 | 138.4091
10.5 | 1.5411 | 0.01167 | -0.0781 | 132.0566
11 | 1.5648 | 0.01263 | -0.0736 | 123.8955
11.5 | 1.5931 | 0.01368 | -0.0704 | 116.4547
12 | 1.6199 | 0.01495 | -0.0673 | 108.3545
12.5 | 1.6457 | 0.0164 | -0.0643 | 100.3476
13 | 1.6726 | 0.01793 | -0.0618 | 93.285
13.5 | 1.6953 | 0.01978 | -0.0591 | 85.7078
14 | 1.7178 | 0.02177 | -0.0566 | 78.9068
14.5 | 1.7407 | 0.02382 | -0.0544 | 73.0772
15 | 1.7589 | 0.02629 | -0.0521 | 66.9038
15.5 | 1.779 | 0.02879 | -0.0502 | 61.7923
16 | 1.7969 | 0.03158 | -0.0484 | 56.8999
16.5 | 1.8146 | 0.03453 | -0.0469 | 52.5514
17 | 1.8299 | 0.03779 | -0.0455 | 48.4229
17.5 | 1.8398 | 0.04169 | -0.0442 | 44.1305
18 | 1.853 | 0.04543 | -0.0433 | 40.788
18.5 | 1.8652 | 0.04943 | -0.0426 | 37.7342
19 | 1.8761 | 0.05367 | -0.0423 | 34.9562
19.5 | 1.8858 | 0.05821 | -0.0421 | 32.3965
20 | 1.8916 | 0.06332 | -0.0423 | 29.8737

## 149. Re 20M Mach 0.25 (1)
BIGFOIL.COM POLAR EXPORT
NACA63-614 a=0.5
NACA63-614 a=0.5 |  |  |  | Cl Max: | 1.546 | at alpha= | 11 | deg
JavaFoil+Calcfoil stall+Eppler ext transition |  |  |  | L/D Max: | 134.228 | at alpha= | 4.5 | deg
Re: | 20000000 |  |  | Cd Min: | 0.00455 | at alpha= | -3.5 | deg
Mach: | 0.25 |  |  | Cl=0 at alpha= | -3.871 | deg
|  |  |  | @ Cl=0.1, Cd= | 0.0051329
|  |  |  | @ Cl=0.4, Cd= | 0.0056891
|  |  |  | @ Cl=0.6, Cd= | 0.0057055
alpha (deg) | Cl | Cd | Cm | Cl/Cd
-14.5 | -0.37 | 0.10204 | -0.035 | -3.626
-14 | -0.406 | 0.09482 | -0.035 | -4.28
-13.5 | -0.437 | 0.08895 | -0.036 | -4.914
-13 | -0.463 | 0.08349 | -0.037 | -5.544
-12.5 | -0.483 | 0.07888 | -0.038 | -6.119
-12 | -0.497 | 0.07202 | -0.04 | -6.905
-11.5 | -0.506 | 0.06577 | -0.042 | -7.697
-11 | -0.508 | 0.0607 | -0.043 | -8.369
-10.5 | -0.515 | 0.04616 | -0.051 | -11.165
-10 | -0.536 | 0.02345 | -0.062 | -22.877
-9.5 | -0.574 | 0.00544 | -0.071 | -105.524
-9 | -0.544 | 0.00545 | -0.072 | -99.804
-8.5 | -0.507 | 0.00514 | -0.072 | -98.73
-8 | -0.465 | 0.00484 | -0.073 | -96.124
-7.5 | -0.419 | 0.00478 | -0.073 | -87.541
-7 | -0.368 | 0.00476 | -0.074 | -77.398
-6.5 | -0.314 | 0.0047 | -0.074 | -66.941
-6 | -0.258 | 0.00466 | -0.075 | -55.335
-5.5 | -0.199 | 0.00474 | -0.075 | -41.917
-5 | -0.138 | 0.00471 | -0.076 | -29.41
-4.5 | -0.077 | 0.00467 | -0.076 | -16.604
-4 | -0.016 | 0.00463 | -0.077 | -3.432
-3.5 | 0.046 | 0.00455 | -0.077 | 10.156
-3 | 0.109 | 0.00523 | -0.078 | 20.75
-2.5 | 0.171 | 0.00523 | -0.078 | 32.756
-2 | 0.234 | 0.00529 | -0.079 | 44.255
-1.5 | 0.297 | 0.00531 | -0.079 | 56.042
-1 | 0.36 | 0.00567 | -0.08 | 63.513
-0.5 | 0.423 | 0.0057 | -0.08 | 74.173
0 | 0.485 | 0.00564 | -0.081 | 86.088
0.5 | 0.548 | 0.00563 | -0.081 | 97.282
1 | 0.61 | 0.00572 | -0.082 | 106.63
1.5 | 0.673 | 0.00599 | -0.082 | 112.293
2 | 0.735 | 0.00613 | -0.083 | 119.906
2.5 | 0.797 | 0.00638 | -0.083 | 125.034
3 | 0.86 | 0.00663 | -0.084 | 129.598
3.5 | 0.917 | 0.00699 | -0.084 | 131.131
4 | 0.978 | 0.00737 | -0.085 | 132.663
4.5 | 1.038 | 0.00773 | -0.085 | 134.228
5 | 1.095 | 0.0083 | -0.086 | 131.907
5.5 | 1.149 | 0.0088 | -0.086 | 130.601
6 | 1.203 | 0.00927 | -0.086 | 129.708
6.5 | 1.255 | 0.00979 | -0.086 | 128.235
7 | 1.303 | 0.01079 | -0.087 | 120.701
7.5 | 1.35 | 0.0114 | -0.087 | 118.382
8 | 1.394 | 0.01197 | -0.087 | 116.508
8.5 | 1.436 | 0.01259 | -0.088 | 114.053
9 | 1.471 | 0.01329 | -0.088 | 110.619
9.5 | 1.499 | 0.01409 | -0.088 | 106.376
10 | 1.522 | 0.01494 | -0.089 | 101.89
10.5 | 1.538 | 0.01582 | -0.089 | 97.263
11 | 1.546 | 0.01654 | -0.089 | 93.484
11.5 | 1.54 | 0.01772 | -0.089 | 86.876
12 | 1.523 | 0.01891 | -0.09 | 80.548
12.5 | 1.495 | 0.02028 | -0.09 | 73.736
13 | 1.457 | 0.02175 | -0.09 | 66.975
13.5 | 1.407 | 0.02347 | -0.09 | 59.933
14 | 1.346 | 0.02546 | -0.091 | 52.877
14.5 | 1.275 | 0.02789 | -0.091 | 45.721
15 | 1.195 | 0.03084 | -0.091 | 38.75
15.5 | 1.109 | 0.03312 | -0.091 | 33.478
16 | 1.014 | 0.03693 | -0.091 | 27.449

## 150. Re 20M Mach 0.25 (2)
BIGFOIL.COM POLAR EXPORT
NACA63-614 a=0.5
NACA63-614 a=0.5 |  |  |  | Cl Max: | 1.8542 | at alpha= | 19.5 | deg
XFOIL ncrit=9 |  |  |  | L/D Max: | 179.112 | at alpha= | 3 | deg
Re: | 20000000 |  |  | Cd Min: | 0.20206 | at alpha= | -20 | deg
Mach: | 0.25 |  |  | Cl=0 at alpha= | -3.9106 | deg
|  |  |  | @ Cl=0.1, Cd= | 0.0048932
|  |  |  | @ Cl=0.4, Cd= | 0.0044852
|  |  |  | @ Cl=0.6, Cd= | 0.0041845
alpha (deg) | Cl | Cd | Cm | Cl/Cd
-20 | -0.6349 | 0.20206 | 0.0174 | -3.1421
-19.5 | -0.6179 | 0.19526 | 0.0126 | -3.1645
-19 | -0.6155 | 0.18408 | 0.0058 | -3.3437
-18.5 | -0.602 | 0.17643 | 0.0007 | -3.4121
-18 | -0.5884 | 0.16872 | -0.0044 | -3.4874
-17.5 | -1.1569 | 0.05983 | -0.0856 | -19.3365
-17 | -1.2244 | 0.04405 | -0.0983 | -27.7957
-16.5 | -1.2605 | 0.03359 | -0.1062 | -37.526
-16 | -1.3046 | 0.02578 | -0.1088 | -50.6051
-15.5 | -1.331 | 0.02255 | -0.1018 | -59.0244
-15 | -1.3126 | 0.01958 | -0.0977 | -67.0378
-14.5 | -1.2754 | 0.0173 | -0.0946 | -73.7225
-14 | -1.2271 | 0.01562 | -0.0922 | -78.5595
-13.5 | -1.1741 | 0.01422 | -0.0901 | -82.5668
-13 | -1.1179 | 0.01306 | -0.0884 | -85.5972
-11 | -0.8791 | 0.00976 | -0.0836 | -90.0717
-10.5 | -0.8179 | 0.00913 | -0.0829 | -89.5838
-10 | -0.7565 | 0.00856 | -0.0823 | -88.3762
-9.5 | -0.695 | 0.00801 | -0.0818 | -86.7665
-9 | -0.6329 | 0.00759 | -0.0815 | -83.386
-8.5 | -0.5708 | 0.00721 | -0.0814 | -79.1678
-8 | -0.5091 | 0.00675 | -0.0813 | -75.4222
-7.5 | -0.4476 | 0.00627 | -0.0813 | -71.3876
-7 | -0.3851 | 0.00606 | -0.0814 | -63.5479
-6.5 | -0.3225 | 0.00586 | -0.0817 | -55.0341
-6 | -0.2602 | 0.00565 | -0.082 | -46.0531
-5.5 | -0.1979 | 0.00549 | -0.0823 | -36.0474
-4.5 | -0.0732 | 0.00522 | -0.0833 | -14.023
-4 | -0.0111 | 0.00509 | -0.0839 | -2.1807
-3.5 | 0.051 | 0.00498 | -0.0845 | 10.241
-3 | 0.1131 | 0.00487 | -0.0851 | 23.2238
-2.5 | 0.1751 | 0.00477 | -0.0858 | 36.7086
-2 | 0.237 | 0.0047 | -0.0865 | 50.4255
-1.5 | 0.299 | 0.00461 | -0.0873 | 64.859
-1 | 0.3607 | 0.00453 | -0.0881 | 79.6247
-0.5 | 0.4221 | 0.00446 | -0.0889 | 94.6413
0 | 0.4835 | 0.00442 | -0.0897 | 109.3891
0.5 | 0.5448 | 0.00432 | -0.0905 | 126.1111
1 | 0.6059 | 0.00417 | -0.0914 | 145.2998
1.5 | 0.6669 | 0.00413 | -0.0922 | 161.477
2 | 0.7277 | 0.00423 | -0.093 | 172.0331
2.5 | 0.7878 | 0.00442 | -0.0937 | 178.2353
3 | 0.8472 | 0.00473 | -0.0942 | 179.1121
4 | 0.9648 | 0.00541 | -0.0951 | 178.3364
5 | 1.0726 | 0.00678 | -0.0945 | 158.2006
5.5 | 1.1272 | 0.00724 | -0.0943 | 155.6906
6 | 1.1816 | 0.00765 | -0.0939 | 154.4575
6.5 | 1.2344 | 0.00813 | -0.0932 | 151.8327
7 | 1.2843 | 0.00873 | -0.092 | 147.1134
7.5 | 1.3346 | 0.0092 | -0.0908 | 145.0652
8 | 1.3832 | 0.00964 | -0.0893 | 143.4855
8.5 | 1.4281 | 0.00999 | -0.087 | 142.953
9 | 1.4678 | 0.01061 | -0.0839 | 138.3412
9.5 | 1.4855 | 0.01141 | -0.077 | 130.1928
10 | 1.5138 | 0.01242 | -0.0727 | 121.8841
10.5 | 1.5426 | 0.01366 | -0.069 | 112.9283
11 | 1.5723 | 0.01503 | -0.0657 | 104.6108
11.5 | 1.6012 | 0.01658 | -0.0626 | 96.5742
12 | 1.6278 | 0.01839 | -0.0594 | 88.5155
12.5 | 1.6544 | 0.02032 | -0.0566 | 81.4173
13 | 1.6775 | 0.02257 | -0.0537 | 74.3243
13.5 | 1.7006 | 0.02494 | -0.051 | 68.1877
14 | 1.7211 | 0.02764 | -0.0485 | 62.2685
14.5 | 1.7407 | 0.03059 | -0.0462 | 56.9042
15 | 1.7598 | 0.03371 | -0.0441 | 52.2041
15.5 | 1.7791 | 0.03695 | -0.0422 | 48.1488
16 | 1.7951 | 0.04062 | -0.0405 | 44.1925
16.5 | 1.8067 | 0.04484 | -0.039 | 40.2921
17 | 1.8214 | 0.04898 | -0.0379 | 37.1866
17.5 | 1.8319 | 0.0537 | -0.0371 | 34.1136
18 | 1.8422 | 0.05866 | -0.0366 | 31.4047
18.5 | 1.8485 | 0.06426 | -0.0365 | 28.766
19 | 1.8503 | 0.07054 | -0.0369 | 26.2305
19.5 | 1.8542 | 0.07689 | -0.0376 | 24.115
20 | 1.8501 | 0.08441 | -0.0391 | 21.918

## 151. Re 20M Mach 0.50 (1)
BIGFOIL.COM POLAR EXPORT
NACA63-614 a=0.5
NACA63-614 a=0.5 |  |  |  | Cl Max: | 1.486 | at alpha= | 8.5 | deg
JavaFoil+Calcfoil stall+Eppler ext transition |  |  |  | L/D Max: | 136.57 | at alpha= | 3 | deg
Re: | 20000000 |  |  | Cd Min: | 0.00475 | at alpha= | -5 | deg
Mach: | 0.5 |  |  | Cl=0 at alpha= | -3.8696 | deg
|  |  |  | @ Cl=0.1, Cd= | 0.00539
|  |  |  | @ Cl=0.4, Cd= | 0.0059681
|  |  |  | @ Cl=0.6, Cd= | 0.005933
alpha (deg) | Cl | Cd | Cm | Cl/Cd
-20 | -0.914 | 0.17927 | -0.042 | -5.096
-19.5 | -0.885 | 0.17473 | -0.042 | -5.063
-19 | -0.856 | 0.16923 | -0.042 | -5.061
-18.5 | -0.829 | 0.15498 | -0.042 | -5.347
-18 | -0.8 | 0.14841 | -0.042 | -5.393
-17.5 | -0.771 | 0.14545 | -0.041 | -5.303
-17 | -0.743 | 0.14014 | -0.041 | -5.303
-16.5 | -0.715 | 0.13173 | -0.041 | -5.427
-16 | -0.686 | 0.12712 | -0.041 | -5.4
-15.5 | -0.66 | 0.1109 | -0.043 | -5.947
-15 | -0.63 | 0.10717 | -0.042 | -5.88
-14.5 | -0.603 | 0.09778 | -0.043 | -6.167
-14 | -0.577 | 0.08823 | -0.045 | -6.537
-13.5 | -0.55 | 0.08089 | -0.047 | -6.803
-13 | -0.516 | 0.08852 | -0.041 | -5.828
-12.5 | -0.488 | 0.08223 | -0.042 | -5.938
-12 | -0.462 | 0.07319 | -0.045 | -6.314
-11.5 | -0.437 | 0.06424 | -0.049 | -6.808
-11 | -0.432 | 0.03823 | -0.063 | -11.303
-10.5 | -0.433 | 0.01638 | -0.073 | -26.441
-10 | -0.345 | 0.06654 | -0.04 | -5.191
-9.5 | -0.318 | 0.05958 | -0.041 | -5.331
-9 | -0.291 | 0.05352 | -0.045 | -5.433
-8.5 | -0.272 | 0.03787 | -0.059 | -7.191
-8 | -0.233 | 0.05174 | -0.041 | -4.495
-7.5 | -0.204 | 0.04981 | -0.04 | -4.1
-7 | -0.286 | 0.04049 | -0.051 | -7.052
-6.5 | -0.325 | 0.00512 | -0.083 | -63.369
-6 | -0.276 | 0.00489 | -0.083 | -56.558
-5.5 | -0.216 | 0.00479 | -0.084 | -45.038
-5 | -0.152 | 0.00475 | -0.085 | -31.939
-4.5 | -0.086 | 0.0048 | -0.085 | -17.826
-4 | -0.018 | 0.00539 | -0.086 | -3.266
-3.5 | 0.051 | 0.00539 | -0.086 | 9.515
-3 | 0.121 | 0.00539 | -0.087 | 22.446
-2.5 | 0.191 | 0.00537 | -0.087 | 35.577
-2 | 0.261 | 0.00544 | -0.088 | 48.048
-1.5 | 0.333 | 0.00548 | -0.089 | 60.711
-1 | 0.403 | 0.00599 | -0.089 | 67.245
-0.5 | 0.473 | 0.00595 | -0.09 | 79.451
0 | 0.543 | 0.0059 | -0.09 | 92.036
0.5 | 0.612 | 0.00594 | -0.091 | 103.113
1 | 0.682 | 0.00608 | -0.091 | 112.305
1.5 | 0.752 | 0.00642 | -0.092 | 117.176
2 | 0.822 | 0.0067 | -0.093 | 122.576
2.5 | 0.892 | 0.00709 | -0.093 | 125.745
3 | 0.957 | 0.007 | -0.093 | 136.57
3.5 | 1.014 | 0.00793 | -0.094 | 127.901
4 | 1.077 | 0.00854 | -0.094 | 126.092
4.5 | 1.14 | 0.00929 | -0.094 | 122.677
5 | 1.202 | 0.01003 | -0.094 | 119.803
5.5 | 1.26 | 0.01081 | -0.095 | 116.561
6 | 1.316 | 0.01159 | -0.095 | 113.57
6.5 | 1.367 | 0.01306 | -0.095 | 104.701
7 | 1.413 | 0.01402 | -0.095 | 100.744
7.5 | 1.45 | 0.01499 | -0.096 | 96.754
8 | 1.477 | 0.0161 | -0.096 | 91.711
8.5 | 1.486 | 0.01741 | -0.096 | 85.339
9 | 1.453 | 0.01902 | -0.097 | 76.42
9.5 | 1.323 | 0.02121 | -0.097 | 62.369
10 | 0.902 | 0.02319 | -0.097 | 38.89
10.5 | 0.928 | 0.02639 | -0.097 | 35.156
11 | 0.96 | 0.02567 | -0.098 | 37.409
11.5 | 0.985 | 0.02983 | -0.098 | 33.015
12 | 1.018 | 0.02846 | -0.098 | 35.774
12.5 | 1.044 | 0.0318 | -0.098 | 32.84
13 | 1.068 | 0.03594 | -0.098 | 29.73
13.5 | 1.089 | 0.04072 | -0.098 | 26.741

## 152. Re 20M Mach 0.50 (2)
BIGFOIL.COM POLAR EXPORT
NACA63-614 a=0.5
NACA63-614 a=0.5 |  |  |  | Cl Max: | 1.6719 | at alpha= | 12.5 | deg
XFOIL ncrit=9 |  |  |  | L/D Max: | 210.213 | at alpha= | 3 | deg
Re: | 20000000 |  |  | Cd Min: | 0.04422 | at alpha= | 12.5 | deg
Mach: | 0.5 |  |  | Cl=0 at alpha= | -99 | deg
|  |  |  | @ Cl=0.1, Cd= | 0.00448
|  |  |  | @ Cl=0.4, Cd= | 0.00448
|  |  |  | @ Cl=0.6, Cd= | 0.004433
alpha (deg) | Cl | Cd | Cm | Cl/Cd
0 | 0.5629 | 0.00448 | -0.1025 | 125.6473
0.5 | 0.6339 | 0.00439 | -0.1034 | 144.3964
1 | 0.7047 | 0.00422 | -0.1045 | 166.9905
1.5 | 0.776 | 0.00417 | -0.1054 | 186.0911
2 | 0.8474 | 0.00423 | -0.1063 | 200.331
2.5 | 0.9182 | 0.0044 | -0.107 | 208.6818
3 | 0.988 | 0.0047 | -0.1074 | 210.2128
3.5 | 1.0564 | 0.0051 | -0.1075 | 207.1373
4 | 1.1241 | 0.00555 | -0.1073 | 202.5405
4.5 | 1.1829 | 0.00647 | -0.1058 | 182.8284
6 | 1.3296 | 0.00919 | -0.0954 | 144.679
6.5 | 1.34 | 0.01036 | -0.0856 | 129.3436
7 | 1.3582 | 0.01219 | -0.0786 | 111.4192
7.5 | 1.3828 | 0.01411 | -0.0729 | 98.0014
8 | 1.4166 | 0.0159 | -0.0687 | 89.0943
8.5 | 1.4525 | 0.01796 | -0.0648 | 80.8742
9 | 1.486 | 0.02031 | -0.0609 | 73.1659
9.5 | 1.519 | 0.02285 | -0.0572 | 66.477
10 | 1.5512 | 0.02555 | -0.0535 | 60.7123
10.5 | 1.5817 | 0.02856 | -0.0498 | 55.3817
11 | 1.6105 | 0.03175 | -0.046 | 50.7244
11.5 | 1.6367 | 0.03525 | -0.0421 | 46.4312
12 | 1.6607 | 0.03915 | -0.0384 | 42.4189
12.5 | 1.6719 | 0.04422 | -0.0345 | 37.8087