## index
index | Re | Mach | Datasource
1 | 50000 | 0 | JavaFoil+Calcfoil stall+Eppler ext transition
2 | 50000 | 0 | XFOIL ncrit=9
3 | 50000 | 0.1 | JavaFoil+Calcfoil stall+Eppler ext transition
4 | 50000 | 0.1 | XFOIL ncrit=9
5 | 50000 | 0.25 | JavaFoil+Calcfoil stall+Eppler ext transition
6 | 50000 | 0.25 | XFOIL ncrit=9
7 | 50000 | 0.5 | JavaFoil+Calcfoil stall+Eppler ext transition
8 | 50000 | 0.5 | XFOIL ncrit=9
9 | 100000 | 0 | JavaFoil+Calcfoil stall+Eppler ext transition
10 | 100000 | 0 | XFOIL ncrit=9
11 | 100000 | 0.1 | JavaFoil+Calcfoil stall+Eppler ext transition
12 | 100000 | 0.1 | XFOIL ncrit=9
13 | 100000 | 0.25 | JavaFoil+Calcfoil stall+Eppler ext transition
14 | 100000 | 0.25 | XFOIL ncrit=9
15 | 100000 | 0.5 | JavaFoil+Calcfoil stall+Eppler ext transition
16 | 100000 | 0.5 | XFOIL ncrit=9
17 | 250000 | 0 | JavaFoil+Calcfoil stall+Eppler ext transition
18 | 250000 | 0 | XFOIL ncrit=9
19 | 250000 | 0.1 | JavaFoil+Calcfoil stall+Eppler ext transition
20 | 250000 | 0.1 | XFOIL ncrit=9
21 | 250000 | 0.25 | JavaFoil+Calcfoil stall+Eppler ext transition
22 | 250000 | 0.25 | XFOIL ncrit=9
23 | 250000 | 0.5 | JavaFoil+Calcfoil stall+Eppler ext transition
24 | 250000 | 0.5 | XFOIL ncrit=9
25 | 500000 | 0 | JavaFoil+Calcfoil stall+Eppler ext transition
26 | 500000 | 0 | XFOIL ncrit=9
27 | 500000 | 0.1 | JavaFoil+Calcfoil stall+Eppler ext transition
28 | 500000 | 0.1 | XFOIL ncrit=9
29 | 500000 | 0.25 | JavaFoil+Calcfoil stall+Eppler ext transition
30 | 500000 | 0.25 | XFOIL ncrit=9
31 | 500000 | 0.5 | JavaFoil+Calcfoil stall+Eppler ext transition
32 | 500000 | 0.5 | XFOIL ncrit=9
33 | 750000 | 0 | JavaFoil+Calcfoil stall+Eppler ext transition
34 | 750000 | 0 | XFOIL ncrit=9
35 | 750000 | 0.1 | JavaFoil+Calcfoil stall+Eppler ext transition
36 | 750000 | 0.1 | XFOIL ncrit=9
37 | 750000 | 0.25 | JavaFoil+Calcfoil stall+Eppler ext transition
38 | 750000 | 0.25 | XFOIL ncrit=9
39 | 750000 | 0.5 | JavaFoil+Calcfoil stall+Eppler ext transition
40 | 750000 | 0.5 | XFOIL ncrit=9
41 | 1000000 | 0 | JavaFoil+Calcfoil stall+Eppler ext transition
42 | 1000000 | 0 | XFOIL ncrit=9
43 | 1000000 | 0.1 | JavaFoil+Calcfoil stall+Eppler ext transition
44 | 1000000 | 0.1 | XFOIL ncrit=9
45 | 1000000 | 0.25 | JavaFoil+Calcfoil stall+Eppler ext transition
46 | 1000000 | 0.25 | XFOIL ncrit=9
47 | 1000000 | 0.5 | JavaFoil+Calcfoil stall+Eppler ext transition
48 | 1000000 | 0.5 | XFOIL ncrit=9
49 | 2000000 | 0 | JavaFoil+Calcfoil stall+Eppler ext transition
50 | 2000000 | 0 | XFOIL ncrit=9
51 | 2000000 | 0.1 | JavaFoil+Calcfoil stall+Eppler ext transition
52 | 2000000 | 0.1 | XFOIL ncrit=9
53 | 2000000 | 0.25 | JavaFoil+Calcfoil stall+Eppler ext transition
54 | 2000000 | 0.25 | XFOIL ncrit=9
55 | 2000000 | 0.5 | JavaFoil+Calcfoil stall+Eppler ext transition
56 | 2000000 | 0.5 | XFOIL ncrit=9
57 | 3000000 | 0 | JavaFoil+Calcfoil stall+Eppler ext transition
58 | 3000000 | 0 | XFOIL ncrit=9
59 | 3000000 | 0.1 | JavaFoil+Calcfoil stall+Eppler ext transition
60 | 3000000 | 0.1 | XFOIL ncrit=9
61 | 3000000 | 0.25 | JavaFoil+Calcfoil stall+Eppler ext transition
62 | 3000000 | 0.25 | XFOIL ncrit=9
63 | 3000000 | 0.5 | JavaFoil+Calcfoil stall+Eppler ext transition
64 | 3000000 | 0.5 | XFOIL ncrit=9
65 | 4000000 | 0 | JavaFoil+Calcfoil stall+Eppler ext transition
66 | 4000000 | 0 | XFOIL ncrit=9
67 | 4000000 | 0.1 | JavaFoil+Calcfoil stall+Eppler ext transition
68 | 4000000 | 0.1 | XFOIL ncrit=9
69 | 4000000 | 0.25 | JavaFoil+Calcfoil stall+Eppler ext transition
70 | 4000000 | 0.25 | XFOIL ncrit=9
71 | 4000000 | 0.5 | JavaFoil+Calcfoil stall+Eppler ext transition
72 | 4000000 | 0.5 | XFOIL ncrit=9
73 | 5000000 | 0 | JavaFoil+Calcfoil stall+Eppler ext transition
74 | 5000000 | 0 | XFOIL ncrit=9
75 | 5000000 | 0.1 | JavaFoil+Calcfoil stall+Eppler ext transition
76 | 5000000 | 0.1 | XFOIL ncrit=9
77 | 5000000 | 0.25 | JavaFoil+Calcfoil stall+Eppler ext transition
78 | 5000000 | 0.25 | XFOIL ncrit=9
79 | 5000000 | 0.5 | JavaFoil+Calcfoil stall+Eppler ext transition
80 | 5000000 | 0.5 | XFOIL ncrit=9
81 | 6000000 | 0 | JavaFoil+Calcfoil stall+Eppler ext transition
82 | 6000000 | 0 | XFOIL ncrit=9
83 | 6000000 | 0.1 | JavaFoil+Calcfoil stall+Eppler ext transition
84 | 6000000 | 0.1 | XFOIL ncrit=9
85 | 6000000 | 0.25 | JavaFoil+Calcfoil stall+Eppler ext transition
86 | 6000000 | 0.25 | XFOIL ncrit=9
87 | 6000000 | 0.5 | JavaFoil+Calcfoil stall+Eppler ext transition
88 | 6000000 | 0.5 | XFOIL ncrit=9
89 | 7000000 | 0 | JavaFoil+Calcfoil stall+Eppler ext transition
90 | 7000000 | 0 | XFOIL ncrit=9
91 | 7000000 | 0.1 | JavaFoil+Calcfoil stall+Eppler ext transition
92 | 7000000 | 0.1 | XFOIL ncrit=9
93 | 7000000 | 0.25 | JavaFoil+Calcfoil stall+Eppler ext transition
94 | 7000000 | 0.25 | XFOIL ncrit=9
95 | 7000000 | 0.5 | JavaFoil+Calcfoil stall+Eppler ext transition
96 | 7000000 | 0.5 | XFOIL ncrit=9
97 | 8000000 | 0 | JavaFoil+Calcfoil stall+Eppler ext transition
98 | 8000000 | 0 | XFOIL ncrit=9
99 | 8000000 | 0.1 | JavaFoil+Calcfoil stall+Eppler ext transition
100 | 8000000 | 0.1 | XFOIL ncrit=9
101 | 8000000 | 0.25 | JavaFoil+Calcfoil stall+Eppler ext transition
102 | 8000000 | 0.25 | XFOIL ncrit=9
103 | 8000000 | 0.5 | JavaFoil+Calcfoil stall+Eppler ext transition
104 | 8000000 | 0.5 | XFOIL ncrit=9
105 | 10000000 | 0 | JavaFoil+Calcfoil stall+Eppler ext transition
106 | 10000000 | 0 | XFOIL ncrit=9
107 | 10000000 | 0.1 | JavaFoil+Calcfoil stall+Eppler ext transition
108 | 10000000 | 0.1 | XFOIL ncrit=9
109 | 10000000 | 0.25 | JavaFoil+Calcfoil stall+Eppler ext transition
110 | 10000000 | 0.25 | XFOIL ncrit=9
111 | 10000000 | 0.5 | JavaFoil+Calcfoil stall+Eppler ext transition
112 | 10000000 | 0.5 | XFOIL ncrit=9
113 | 12000000 | 0 | JavaFoil+Calcfoil stall+Eppler ext transition
114 | 12000000 | 0 | XFOIL ncrit=9
115 | 12000000 | 0.1 | JavaFoil+Calcfoil stall+Eppler ext transition
116 | 12000000 | 0.1 | XFOIL ncrit=9
117 | 12000000 | 0.25 | JavaFoil+Calcfoil stall+Eppler ext transition
118 | 12000000 | 0.25 | XFOIL ncrit=9
119 | 12000000 | 0.5 | JavaFoil+Calcfoil stall+Eppler ext transition
120 | 12000000 | 0.5 | XFOIL ncrit=9
121 | 14000000 | 0 | JavaFoil+Calcfoil stall+Eppler ext transition
122 | 14000000 | 0 | XFOIL ncrit=9
123 | 14000000 | 0.1 | JavaFoil+Calcfoil stall+Eppler ext transition
124 | 14000000 | 0.1 | XFOIL ncrit=9
125 | 14000000 | 0.25 | JavaFoil+Calcfoil stall+Eppler ext transition
126 | 14000000 | 0.25 | XFOIL ncrit=9
127 | 14000000 | 0.5 | JavaFoil+Calcfoil stall+Eppler ext transition
128 | 14000000 | 0.5 | XFOIL ncrit=9
129 | 16000000 | 0 | JavaFoil+Calcfoil stall+Eppler ext transition
130 | 16000000 | 0 | XFOIL ncrit=9
131 | 16000000 | 0.1 | JavaFoil+Calcfoil stall+Eppler ext transition
132 | 16000000 | 0.1 | XFOIL ncrit=9
133 | 16000000 | 0.25 | JavaFoil+Calcfoil stall+Eppler ext transition
134 | 16000000 | 0.25 | XFOIL ncrit=9
135 | 16000000 | 0.5 | JavaFoil+Calcfoil stall+Eppler ext transition
136 | 16000000 | 0.5 | XFOIL ncrit=9
137 | 18000000 | 0 | JavaFoil+Calcfoil stall+Eppler ext transition
138 | 18000000 | 0 | XFOIL ncrit=9
139 | 18000000 | 0.1 | JavaFoil+Calcfoil stall+Eppler ext transition
140 | 18000000 | 0.1 | XFOIL ncrit=9
141 | 18000000 | 0.25 | JavaFoil+Calcfoil stall+Eppler ext transition
142 | 18000000 | 0.25 | XFOIL ncrit=9
143 | 18000000 | 0.5 | JavaFoil+Calcfoil stall+Eppler ext transition
144 | 18000000 | 0.5 | XFOIL ncrit=9
145 | 20000000 | 0 | JavaFoil+Calcfoil stall+Eppler ext transition
146 | 20000000 | 0 | XFOIL ncrit=9
147 | 20000000 | 0.1 | JavaFoil+Calcfoil stall+Eppler ext transition
148 | 20000000 | 0.1 | XFOIL ncrit=9
149 | 20000000 | 0.25 | JavaFoil+Calcfoil stall+Eppler ext transition
150 | 20000000 | 0.25 | XFOIL ncrit=9
151 | 20000000 | 0.5 | JavaFoil+Calcfoil stall+Eppler ext transition
152 | 20000000 | 0.5 | XFOIL ncrit=9

## 1. Re 50k Mach 0.00 (1)
BIGFOIL.COM POLAR EXPORT
GA 30-320
GA 30-320 |  |  |  | Cl Max: | 1.897 | at alpha= | 20 | deg
JavaFoil+Calcfoil stall+Eppler ext transition |  |  |  | L/D Max: | 34.187 | at alpha= | 6.5 | deg
Re: | 50000 |  |  | Cd Min: | 0.02122 | at alpha= | -1 | deg
Mach: | 0 |  |  | Cl=0 at alpha= | -2.3281 | deg
|  |  |  | @ Cl=0.1, Cd= | 0.021366
|  |  |  | @ Cl=0.4, Cd= | 0.022946
|  |  |  | @ Cl=0.6, Cd= | 0.023983
alpha (deg) | Cl | Cd | Cm | Cl/Cd
-20 | -1.299 | 0.23303 | -0.01 | -5.575
-19.5 | -1.292 | 0.22141 | -0.011 | -5.834
-19 | -1.282 | 0.20844 | -0.011 | -6.149
-18.5 | -1.27 | 0.19834 | -0.011 | -6.402
-18 | -1.257 | 0.18898 | -0.012 | -6.649
-17.5 | -1.24 | 0.18029 | -0.012 | -6.88
-17 | -1.223 | 0.17006 | -0.013 | -7.192
-16.5 | -1.202 | 0.16153 | -0.013 | -7.444
-16 | -1.181 | 0.15307 | -0.013 | -7.713
-15.5 | -1.157 | 0.14574 | -0.014 | -7.937
-15 | -1.131 | 0.13719 | -0.014 | -8.241
-14.5 | -1.102 | 0.12959 | -0.015 | -8.507
-14 | -1.073 | 0.12277 | -0.016 | -8.737
-13.5 | -1.041 | 0.11557 | -0.016 | -9.006
-13 | -1.007 | 0.10888 | -0.017 | -9.246
-12.5 | -0.972 | 0.10281 | -0.017 | -9.451
-12 | -0.935 | 0.09678 | -0.018 | -9.657
-11.5 | -0.897 | 0.09072 | -0.019 | -9.888
-11 | -0.857 | 0.08531 | -0.02 | -10.042
-10.5 | -0.816 | 0.07989 | -0.021 | -10.22
-10 | -0.775 | 0.0745 | -0.022 | -10.396
-9.5 | -0.738 | 0.06681 | -0.024 | -11.039
-9 | -0.705 | 0.05727 | -0.027 | -12.316
-8.5 | -0.67 | 0.04923 | -0.029 | -13.602
-8 | -0.635 | 0.0409 | -0.031 | -15.534
-7.5 | -0.608 | 0.03234 | -0.034 | -18.796
-7 | -0.561 | 0.02905 | -0.036 | -19.319
-6.5 | -0.508 | 0.02712 | -0.037 | -18.743
-6 | -0.452 | 0.02583 | -0.038 | -17.502
-5.5 | -0.395 | 0.02467 | -0.039 | -15.989
-5 | -0.334 | 0.02382 | -0.04 | -14.015
-4.5 | -0.273 | 0.02314 | -0.041 | -11.809
-4 | -0.213 | 0.02256 | -0.042 | -9.452
-3.5 | -0.15 | 0.02219 | -0.043 | -6.751
-3 | -0.086 | 0.02183 | -0.043 | -3.944
-2.5 | -0.022 | 0.02161 | -0.044 | -1.03
-2 | 0.042 | 0.02142 | -0.045 | 1.946
-1.5 | 0.106 | 0.02136 | -0.045 | 4.949
-1 | 0.17 | 0.02122 | -0.046 | 7.998
-0.5 | 0.234 | 0.02127 | -0.047 | 10.985
0 | 0.286 | 0.02273 | -0.047 | 12.567
0.5 | 0.347 | 0.02286 | -0.048 | 15.168
1 | 0.409 | 0.02296 | -0.049 | 17.803
1.5 | 0.471 | 0.02281 | -0.05 | 20.671
2 | 0.534 | 0.02351 | -0.051 | 22.706
2.5 | 0.594 | 0.02392 | -0.051 | 24.845
3 | 0.654 | 0.02455 | -0.052 | 26.66
3.5 | 0.714 | 0.02524 | -0.052 | 28.307
4 | 0.774 | 0.02573 | -0.053 | 30.103
4.5 | 0.834 | 0.02698 | -0.054 | 30.893
5 | 0.892 | 0.02789 | -0.054 | 31.978
5.5 | 0.95 | 0.02858 | -0.055 | 33.227
6 | 1.007 | 0.02975 | -0.056 | 33.844
6.5 | 1.063 | 0.0311 | -0.056 | 34.187
7 | 1.119 | 0.033 | -0.057 | 33.904
7.5 | 1.174 | 0.03449 | -0.057 | 34.03
8 | 1.227 | 0.03616 | -0.058 | 33.945
8.5 | 1.28 | 0.03818 | -0.058 | 33.521
9 | 1.332 | 0.0402 | -0.059 | 33.123
9.5 | 1.382 | 0.04254 | -0.059 | 32.478
10 | 1.43 | 0.04506 | -0.059 | 31.733
10.5 | 1.477 | 0.04789 | -0.06 | 30.854
11 | 1.52 | 0.05122 | -0.06 | 29.68
11.5 | 1.56 | 0.05499 | -0.06 | 28.368
12 | 1.597 | 0.05956 | -0.06 | 26.814
12.5 | 1.632 | 0.06442 | -0.06 | 25.336
13 | 1.663 | 0.07041 | -0.06 | 23.615
13.5 | 1.685 | 0.07819 | -0.059 | 21.551
14 | 1.709 | 0.08588 | -0.058 | 19.898
14.5 | 1.73 | 0.09438 | -0.057 | 18.334
15 | 1.747 | 0.10426 | -0.056 | 16.754
15.5 | 1.771 | 0.11265 | -0.056 | 15.717
16 | 1.788 | 0.123 | -0.055 | 14.536
16.5 | 1.806 | 0.13235 | -0.054 | 13.65
17 | 1.825 | 0.14145 | -0.054 | 12.903
17.5 | 1.843 | 0.15011 | -0.053 | 12.281
18 | 1.858 | 0.16011 | -0.053 | 11.604
18.5 | 1.869 | 0.17078 | -0.052 | 10.945
19 | 1.881 | 0.18011 | -0.052 | 10.446
19.5 | 1.889 | 0.19247 | -0.052 | 9.816
20 | 1.897 | 0.2033 | -0.051 | 9.329

## 2. Re 50k Mach 0.00 (2)
BIGFOIL.COM POLAR EXPORT
GA 30-320
GA 30-320 |  |  |  | Cl Max: | 0.6628 | at alpha= | 20 | deg
XFOIL ncrit=9 |  |  |  | L/D Max: | 3.9644 | at alpha= | 6.5 | deg
Re: | 50000 |  |  | Cd Min: | 0.22251 | at alpha= | 20 | deg
Mach: | 0 |  |  | Cl=0 at alpha= | 0.72986 | deg
|  |  |  | @ Cl=0.1, Cd= | 0.059056
|  |  |  | @ Cl=0.4, Cd= | 0.14233
|  |  |  | @ Cl=0.6, Cd= | 0.20132
alpha (deg) | Cl | Cd | Cm | Cl/Cd
-12.5 | -0.261 | 0.14617 | -0.0368 | -1.7856
-12 | -0.2342 | 0.13876 | -0.0347 | -1.6878
-11.5 | -0.2729 | 0.13816 | -0.0308 | -1.9752
-11 | -0.2595 | 0.13365 | -0.0263 | -1.9416
-9 | -0.763 | 0.0749 | -0.0277 | -10.1869
-8.5 | -0.8525 | 0.06595 | -0.0173 | -12.9265
-8 | -0.8544 | 0.06231 | -0.0115 | -13.7121
-7.5 | -0.8901 | 0.05584 | -0.0033 | -15.9402
-7 | -0.8838 | 0.05248 | 0.002 | -16.8407
-6.5 | -0.8798 | 0.04886 | 0.0077 | -18.0065
-6 | -0.8652 | 0.0463 | 0.0125 | -18.6868
-5.5 | -0.8449 | 0.04446 | 0.0168 | -19.0036
-5 | -0.8231 | 0.04292 | 0.021 | -19.1775
-4.5 | -0.8028 | 0.04139 | 0.0253 | -19.396
-4 | -0.7755 | 0.04071 | 0.0289 | -19.0494
-3.5 | -0.7525 | 0.0398 | 0.0329 | -18.907
-3 | -0.7252 | 0.03932 | 0.0364 | -18.4435
-2.5 | -0.6997 | 0.03872 | 0.0399 | -18.0708
-2 | -0.6738 | 0.0383 | 0.0432 | -17.5927
-1.5 | -0.6453 | 0.03816 | 0.0461 | -16.9104
-1 | -0.6137 | 0.03845 | 0.0486 | -15.961
-0.5 | -0.5823 | 0.03921 | 0.0512 | -14.8508
0 | -0.354 | 0.04861 | 0.0249 | -7.2825
0.5 | -0.1067 | 0.05536 | -0.0061 | -1.9274
1 | 0.1254 | 0.05951 | -0.039 | 2.1072
1.5 | 0.2094 | 0.05989 | -0.0502 | 3.4964
2 | 0.1933 | 0.06045 | -0.0435 | 3.1977
2.5 | 0.1905 | 0.06154 | -0.0377 | 3.0955
3 | 0.1937 | 0.06297 | -0.0323 | 3.0761
3.5 | 0.2018 | 0.06473 | -0.0276 | 3.1176
4 | 0.2141 | 0.06684 | -0.0237 | 3.2032
4.5 | 0.2304 | 0.0692 | -0.0203 | 3.3295
5 | 0.2489 | 0.07186 | -0.0175 | 3.4637
5.5 | 0.2703 | 0.07474 | -0.0151 | 3.6165
6 | 0.2933 | 0.07775 | -0.013 | 3.7723
6.5 | 0.3206 | 0.08087 | -0.0113 | 3.9644
7 | 0.2995 | 0.08631 | -0.0083 | 3.47
7.5 | 0.3174 | 0.09058 | -0.0071 | 3.5041
8 | 0.3201 | 0.09704 | -0.0069 | 3.2986
9.5 | 0.3282 | 0.11778 | -0.0084 | 2.7866
10.5 | 0.3531 | 0.12591 | -0.0069 | 2.8044
11.5 | 0.3733 | 0.13471 | -0.0064 | 2.7711
12 | 0.3892 | 0.13972 | -0.0067 | 2.7856
12.5 | 0.4139 | 0.14569 | -0.0075 | 2.841
13 | 0.4589 | 0.15376 | -0.0088 | 2.9845
14 | 0.4591 | 0.15996 | -0.0095 | 2.8701
14.5 | 0.4801 | 0.16595 | -0.0107 | 2.893
15 | 0.5188 | 0.17367 | -0.0118 | 2.9873
15.5 | 0.5132 | 0.1755 | -0.013 | 2.9242
16 | 0.5268 | 0.18069 | -0.0146 | 2.9155
16.5 | 0.571 | 0.19023 | -0.0158 | 3.0016
17 | 0.5618 | 0.19071 | -0.0179 | 2.9458
17.5 | 0.5798 | 0.19663 | -0.0198 | 2.9487
18 | 0.6073 | 0.20301 | -0.0212 | 2.9915
18.5 | 0.6087 | 0.20581 | -0.024 | 2.9576
19 | 0.6512 | 0.21722 | -0.0251 | 2.9979
19.5 | 0.644 | 0.21616 | -0.0284 | 2.9793
20 | 0.6628 | 0.22251 | -0.0307 | 2.9787

## 3. Re 50k Mach 0.10 (1)
BIGFOIL.COM POLAR EXPORT
GA 30-320
GA 30-320 |  |  |  | Cl Max: | 1.883 | at alpha= | 20 | deg
JavaFoil+Calcfoil stall+Eppler ext transition |  |  |  | L/D Max: | 34.097 | at alpha= | 6.5 | deg
Re: | 50000 |  |  | Cd Min: | 0.02134 | at alpha= | -0.5 | deg
Mach: | 0.1 |  |  | Cl=0 at alpha= | -2.3281 | deg
|  |  |  | @ Cl=0.1, Cd= | 0.021416
|  |  |  | @ Cl=0.4, Cd= | 0.023096
|  |  |  | @ Cl=0.6, Cd= | 0.024092
alpha (deg) | Cl | Cd | Cm | Cl/Cd
-20 | -1.279 | 0.23874 | -0.01 | -5.356
-19.5 | -1.273 | 0.22741 | -0.01 | -5.597
-19 | -1.266 | 0.21359 | -0.011 | -5.925
-18.5 | -1.256 | 0.20314 | -0.011 | -6.183
-18 | -1.244 | 0.19217 | -0.012 | -6.476
-17.5 | -1.23 | 0.18307 | -0.012 | -6.72
-17 | -1.215 | 0.17322 | -0.013 | -7.013
-16.5 | -1.196 | 0.16334 | -0.013 | -7.325
-16 | -1.175 | 0.15551 | -0.013 | -7.559
-15.5 | -1.153 | 0.14786 | -0.014 | -7.797
-15 | -1.128 | 0.13904 | -0.014 | -8.111
-14.5 | -1.102 | 0.13104 | -0.015 | -8.406
-14 | -1.072 | 0.12417 | -0.016 | -8.632
-13.5 | -1.041 | 0.11685 | -0.016 | -8.908
-13 | -1.008 | 0.11019 | -0.017 | -9.147
-12.5 | -0.973 | 0.10382 | -0.017 | -9.37
-12 | -0.937 | 0.09755 | -0.018 | -9.603
-11.5 | -0.899 | 0.09166 | -0.019 | -9.803
-11 | -0.858 | 0.08611 | -0.02 | -9.969
-10.5 | -0.818 | 0.08056 | -0.021 | -10.15
-10 | -0.777 | 0.07467 | -0.022 | -10.41
-9.5 | -0.74 | 0.06737 | -0.024 | -10.98
-9 | -0.704 | 0.05919 | -0.026 | -11.896
-8.5 | -0.671 | 0.04997 | -0.029 | -13.432
-8 | -0.635 | 0.04209 | -0.031 | -15.093
-7.5 | -0.608 | 0.03308 | -0.034 | -18.373
-7 | -0.562 | 0.02949 | -0.036 | -19.066
-6.5 | -0.51 | 0.02739 | -0.037 | -18.621
-6 | -0.454 | 0.02602 | -0.038 | -17.436
-5.5 | -0.396 | 0.02485 | -0.039 | -15.933
-5 | -0.335 | 0.02398 | -0.04 | -13.975
-4.5 | -0.274 | 0.02327 | -0.041 | -11.79
-4 | -0.214 | 0.02264 | -0.042 | -9.465
-3.5 | -0.151 | 0.02226 | -0.043 | -6.762
-3 | -0.087 | 0.02191 | -0.044 | -3.949
-2.5 | -0.022 | 0.02168 | -0.044 | -1.032
-2 | 0.042 | 0.02147 | -0.045 | 1.951
-1.5 | 0.106 | 0.02141 | -0.046 | 4.962
-1 | 0.171 | 0.02138 | -0.046 | 7.979
-0.5 | 0.235 | 0.02134 | -0.047 | 11.004
0 | 0.287 | 0.02282 | -0.047 | 12.572
0.5 | 0.349 | 0.02294 | -0.048 | 15.195
1 | 0.411 | 0.02313 | -0.049 | 17.761
1.5 | 0.474 | 0.02289 | -0.05 | 20.707
2 | 0.536 | 0.0237 | -0.051 | 22.629
2.5 | 0.597 | 0.02406 | -0.051 | 24.819
3 | 0.657 | 0.0247 | -0.052 | 26.619
3.5 | 0.718 | 0.02507 | -0.053 | 28.628
4 | 0.778 | 0.0259 | -0.053 | 30.044
4.5 | 0.837 | 0.02716 | -0.054 | 30.828
5 | 0.896 | 0.02815 | -0.055 | 31.833
5.5 | 0.954 | 0.02879 | -0.055 | 33.137
6 | 1.011 | 0.03002 | -0.056 | 33.694
6.5 | 1.068 | 0.03131 | -0.056 | 34.097
7 | 1.124 | 0.0333 | -0.057 | 33.739
7.5 | 1.178 | 0.03478 | -0.057 | 33.882
8 | 1.232 | 0.03653 | -0.058 | 33.73
8.5 | 1.285 | 0.03858 | -0.058 | 33.305
9 | 1.337 | 0.04071 | -0.059 | 32.83
9.5 | 1.386 | 0.04307 | -0.059 | 32.19
10 | 1.435 | 0.04574 | -0.06 | 31.365
10.5 | 1.482 | 0.04867 | -0.06 | 30.45
11 | 1.524 | 0.05196 | -0.06 | 29.333
11.5 | 1.563 | 0.05598 | -0.06 | 27.93
12 | 1.6 | 0.06076 | -0.06 | 26.338
12.5 | 1.635 | 0.06574 | -0.06 | 24.863
13 | 1.664 | 0.07223 | -0.06 | 23.03
13.5 | 1.685 | 0.08015 | -0.059 | 21.019
14 | 1.706 | 0.08847 | -0.058 | 19.285
14.5 | 1.727 | 0.09749 | -0.057 | 17.71
15 | 1.746 | 0.10671 | -0.056 | 16.367
15.5 | 1.765 | 0.11644 | -0.055 | 15.156
16 | 1.786 | 0.12574 | -0.055 | 14.206
16.5 | 1.806 | 0.13444 | -0.054 | 13.434
17 | 1.824 | 0.1438 | -0.054 | 12.684
17.5 | 1.838 | 0.15369 | -0.053 | 11.96
18 | 1.851 | 0.1638 | -0.053 | 11.299
18.5 | 1.862 | 0.17497 | -0.052 | 10.639
19 | 1.871 | 0.1857 | -0.052 | 10.074
19.5 | 1.878 | 0.19683 | -0.051 | 9.541
20 | 1.883 | 0.20845 | -0.051 | 9.034

## 4. Re 50k Mach 0.10 (2)
BIGFOIL.COM POLAR EXPORT
GA 30-320
GA 30-320 |  |  |  | Cl Max: | 0.6636 | at alpha= | 20 | deg
XFOIL ncrit=9 |  |  |  | L/D Max: | 3.7981 | at alpha= | 6.5 | deg
Re: | 50000 |  |  | Cd Min: | 0.22316 | at alpha= | 20 | deg
Mach: | 0.1 |  |  | Cl=0 at alpha= | 0.77583 | deg
|  |  |  | @ Cl=0.1, Cd= | 0.059492
|  |  |  | @ Cl=0.4, Cd= | 0.14322
|  |  |  | @ Cl=0.6, Cd= | 0.20186
alpha (deg) | Cl | Cd | Cm | Cl/Cd
-11.5 | -0.28 | 0.13987 | -0.0305 | -2.0019
-11 | -0.2579 | 0.1343 | -0.0261 | -1.9203
-10.5 | -0.2847 | 0.13203 | -0.0215 | -2.1563
-9 | -0.7386 | 0.07718 | -0.0296 | -9.5698
-8.5 | -0.7927 | 0.07071 | -0.0216 | -11.2106
-8 | -0.8293 | 0.06519 | -0.0139 | -12.7213
-7.5 | -0.8786 | 0.05784 | -0.0051 | -15.1902
-7 | -0.8813 | 0.0537 | 0.0008 | -16.4115
-6.5 | -0.8833 | 0.04951 | 0.007 | -17.8408
-6 | -0.8702 | 0.04679 | 0.0119 | -18.598
-5.5 | -0.8494 | 0.04492 | 0.0162 | -18.9092
-5 | -0.8262 | 0.04349 | 0.0203 | -18.9975
-4.5 | -0.8043 | 0.04212 | 0.0246 | -19.0954
-4 | -0.7801 | 0.04104 | 0.0285 | -19.0083
-3.5 | -0.7549 | 0.04032 | 0.0324 | -18.7227
-3 | -0.7292 | 0.03966 | 0.036 | -18.3863
-2.5 | -0.7046 | 0.03905 | 0.0397 | -18.0435
-2 | -0.6771 | 0.03867 | 0.0429 | -17.5097
-1.5 | -0.6487 | 0.03849 | 0.0459 | -16.8537
-1 | -0.619 | 0.03864 | 0.0486 | -16.0197
-0.5 | -0.586 | 0.03942 | 0.0511 | -14.8656
0 | -0.3905 | 0.04785 | 0.0294 | -8.1609
0.5 | -0.1319 | 0.05503 | -0.0022 | -2.3969
1 | 0.1072 | 0.05963 | -0.0359 | 1.7978
1.5 | 0.2224 | 0.06021 | -0.0517 | 3.6937
2 | 0.2011 | 0.06073 | -0.0444 | 3.3114
2.5 | 0.1948 | 0.06183 | -0.0382 | 3.1506
3 | 0.1955 | 0.06327 | -0.0326 | 3.0899
3.5 | 0.202 | 0.06503 | -0.0277 | 3.1063
4 | 0.2119 | 0.06718 | -0.0235 | 3.1542
4.5 | 0.2265 | 0.06959 | -0.02 | 3.2548
5 | 0.2433 | 0.07231 | -0.0171 | 3.3647
5.5 | 0.2628 | 0.07528 | -0.0146 | 3.491
6 | 0.2845 | 0.07838 | -0.0125 | 3.6298
6.5 | 0.31 | 0.08162 | -0.0107 | 3.7981
7 | 0.3005 | 0.08659 | -0.0082 | 3.4704
7.5 | 0.312 | 0.09118 | -0.0069 | 3.4218
8 | 0.3173 | 0.09768 | -0.0068 | 3.2484
9.5 | 0.3204 | 0.11778 | -0.0078 | 2.7203
10 | 0.3528 | 0.12359 | -0.0083 | 2.8546
12 | 0.3883 | 0.14014 | -0.0066 | 2.7708
12.5 | 0.4098 | 0.1458 | -0.0073 | 2.8107
13 | 0.4585 | 0.15454 | -0.0088 | 2.9669
14 | 0.4593 | 0.16049 | -0.0094 | 2.8619
14.5 | 0.4782 | 0.16623 | -0.0106 | 2.8767
15 | 0.5217 | 0.17489 | -0.0118 | 2.983
15.5 | 0.514 | 0.17614 | -0.013 | 2.9181
16 | 0.5266 | 0.18119 | -0.0147 | 2.9063
17 | 0.5628 | 0.19138 | -0.0179 | 2.9407
17.5 | 0.5796 | 0.19711 | -0.0199 | 2.9405
18 | 0.6092 | 0.204 | -0.0213 | 2.9863
18.5 | 0.6097 | 0.20651 | -0.0242 | 2.9524
19 | 0.6499 | 0.21744 | -0.0254 | 2.9889
19.5 | 0.6455 | 0.21696 | -0.0286 | 2.9752
20 | 0.6636 | 0.22316 | -0.031 | 2.9737

## 5. Re 50k Mach 0.25 (1)
BIGFOIL.COM POLAR EXPORT
GA 30-320
GA 30-320 |  |  |  | Cl Max: | 1.795 | at alpha= | 18 | deg
JavaFoil+Calcfoil stall+Eppler ext transition |  |  |  | L/D Max: | 33.209 | at alpha= | 6.5 | deg
Re: | 50000 |  |  | Cd Min: | 0.02171 | at alpha= | -0.5 | deg
Mach: | 0.25 |  |  | Cl=0 at alpha= | -2.3258 | deg
|  |  |  | @ Cl=0.1, Cd= | 0.021819
|  |  |  | @ Cl=0.4, Cd= | 0.023588
|  |  |  | @ Cl=0.6, Cd= | 0.024691
alpha (deg) | Cl | Cd | Cm | Cl/Cd
-20 | -1.094 | 0.28018 | -0.01 | -3.906
-19.5 | -1.111 | 0.26477 | -0.01 | -4.196
-19 | -1.124 | 0.24798 | -0.011 | -4.534
-18.5 | -1.134 | 0.23301 | -0.011 | -4.868
-18 | -1.14 | 0.2204 | -0.011 | -5.173
-17.5 | -1.143 | 0.20544 | -0.012 | -5.562
-17 | -1.141 | 0.19122 | -0.012 | -5.968
-16.5 | -1.136 | 0.18123 | -0.013 | -6.269
-16 | -1.127 | 0.16847 | -0.013 | -6.692
-15.5 | -1.116 | 0.16105 | -0.014 | -6.928
-15 | -1.1 | 0.15052 | -0.014 | -7.309
-14.5 | -1.081 | 0.1411 | -0.015 | -7.664
-14 | -1.06 | 0.13283 | -0.016 | -7.977
-13.5 | -1.035 | 0.12424 | -0.016 | -8.327
-13 | -1.007 | 0.11652 | -0.017 | -8.64
-12.5 | -0.976 | 0.10935 | -0.017 | -8.923
-12 | -0.942 | 0.1031 | -0.018 | -9.14
-11.5 | -0.907 | 0.09614 | -0.019 | -9.43
-11 | -0.869 | 0.09021 | -0.02 | -9.63
-10.5 | -0.829 | 0.0845 | -0.021 | -9.816
-10 | -0.788 | 0.07877 | -0.021 | -9.999
-9.5 | -0.746 | 0.07283 | -0.023 | -10.24
-9 | -0.707 | 0.0658 | -0.025 | -10.746
-8.5 | -0.672 | 0.05704 | -0.028 | -11.777
-8 | -0.638 | 0.04745 | -0.031 | -13.454
-7.5 | -0.599 | 0.04024 | -0.033 | -14.894
-7 | -0.566 | 0.03261 | -0.036 | -17.347
-6.5 | -0.518 | 0.02909 | -0.038 | -17.82
-6 | -0.463 | 0.02717 | -0.039 | -17.033
-5.5 | -0.404 | 0.02584 | -0.04 | -15.627
-5 | -0.342 | 0.02482 | -0.041 | -13.788
-4.5 | -0.281 | 0.02395 | -0.042 | -11.714
-4 | -0.217 | 0.0233 | -0.043 | -9.333
-3.5 | -0.155 | 0.02277 | -0.044 | -6.79
-3 | -0.089 | 0.0224 | -0.045 | -3.968
-2.5 | -0.023 | 0.02208 | -0.045 | -1.041
-2 | 0.043 | 0.02194 | -0.046 | 1.962
-1.5 | 0.109 | 0.0218 | -0.047 | 5.007
-1 | 0.175 | 0.02172 | -0.047 | 8.067
-0.5 | 0.241 | 0.02171 | -0.048 | 11.115
0 | 0.294 | 0.02334 | -0.049 | 12.604
0.5 | 0.358 | 0.02343 | -0.049 | 15.275
1 | 0.422 | 0.02367 | -0.05 | 17.812
1.5 | 0.487 | 0.02389 | -0.051 | 20.395
2 | 0.55 | 0.02432 | -0.052 | 22.606
2.5 | 0.612 | 0.02478 | -0.053 | 24.7
3 | 0.674 | 0.02547 | -0.053 | 26.461
3.5 | 0.736 | 0.02594 | -0.054 | 28.372
4 | 0.797 | 0.02682 | -0.055 | 29.731
4.5 | 0.858 | 0.02817 | -0.055 | 30.455
5 | 0.918 | 0.0293 | -0.056 | 31.317
5.5 | 0.977 | 0.03048 | -0.057 | 32.051
6 | 1.035 | 0.03137 | -0.057 | 33.002
6.5 | 1.093 | 0.03291 | -0.058 | 33.209
7 | 1.149 | 0.03498 | -0.058 | 32.854
7.5 | 1.205 | 0.03682 | -0.059 | 32.715
8 | 1.258 | 0.03886 | -0.059 | 32.381
8.5 | 1.312 | 0.04115 | -0.06 | 31.88
9 | 1.363 | 0.04354 | -0.06 | 31.311
9.5 | 1.412 | 0.04642 | -0.061 | 30.417
10 | 1.459 | 0.04949 | -0.061 | 29.49
10.5 | 1.504 | 0.0531 | -0.061 | 28.328
11 | 1.543 | 0.05739 | -0.061 | 26.887
11.5 | 1.579 | 0.0622 | -0.061 | 25.392
12 | 1.611 | 0.06821 | -0.061 | 23.627
12.5 | 1.636 | 0.07569 | -0.06 | 21.613
13 | 1.659 | 0.08367 | -0.059 | 19.832
13.5 | 1.679 | 0.09277 | -0.058 | 18.102
14 | 1.698 | 0.10185 | -0.057 | 16.67
14.5 | 1.716 | 0.11191 | -0.056 | 15.336
15 | 1.729 | 0.12291 | -0.055 | 14.071
15.5 | 1.746 | 0.13303 | -0.054 | 13.124
16 | 1.764 | 0.14302 | -0.053 | 12.336
16.5 | 1.779 | 0.15235 | -0.053 | 11.674
17 | 1.786 | 0.16333 | -0.052 | 10.935
17.5 | 1.792 | 0.17443 | -0.052 | 10.273
18 | 1.795 | 0.18628 | -0.051 | 9.635
18.5 | 1.794 | 0.19794 | -0.051 | 9.066
19 | 1.789 | 0.21126 | -0.05 | 8.468
19.5 | 1.783 | 0.22452 | -0.05 | 7.942
20 | 1.774 | 0.23898 | -0.05 | 7.422

## 6. Re 50k Mach 0.25 (2)
BIGFOIL.COM POLAR EXPORT
GA 30-320
GA 30-320 |  |  |  | Cl Max: | 0.6702 | at alpha= | 20 | deg
XFOIL ncrit=9 |  |  |  | L/D Max: | 3.6882 | at alpha= | 5 | deg
Re: | 50000 |  |  | Cd Min: | 0.22727 | at alpha= | 20 | deg
Mach: | 0.25 |  |  | Cl=0 at alpha= | 0.98561 | deg
|  |  |  | @ Cl=0.1, Cd= | 0.061137
|  |  |  | @ Cl=0.4, Cd= | 0.14715
|  |  |  | @ Cl=0.6, Cd= | 0.2048
alpha (deg) | Cl | Cd | Cm | Cl/Cd
-12 | -0.2344 | 0.14343 | -0.0344 | -1.6342
-11.5 | -0.2781 | 0.14491 | -0.0295 | -1.9191
-11 | -0.2559 | 0.13832 | -0.0254 | -1.8501
-9 | -0.3979 | 0.11513 | -0.0197 | -3.4561
-8 | -0.6948 | 0.0786 | -0.0243 | -8.8397
-7.5 | -0.7943 | 0.06934 | -0.0146 | -11.4551
-7 | -0.8705 | 0.06013 | -0.0049 | -14.477
-6.5 | -0.857 | 0.05748 | 0.0001 | -14.9095
-6 | -0.8597 | 0.05327 | 0.0061 | -16.1385
-5.5 | -0.8545 | 0.04974 | 0.0118 | -17.1793
-5 | -0.8388 | 0.04733 | 0.0167 | -17.7224
-4.5 | -0.8198 | 0.04538 | 0.0214 | -18.0652
-4 | -0.8011 | 0.04352 | 0.026 | -18.4076
-3.5 | -0.7741 | 0.04275 | 0.03 | -18.1076
-3 | -0.7511 | 0.04169 | 0.0341 | -18.0163
-2.5 | -0.7242 | 0.04113 | 0.0379 | -17.6076
-2 | -0.6977 | 0.04056 | 0.0415 | -17.2017
-0.5 | -0.4663 | 0.04682 | 0.0287 | -9.9594
0 | -0.4378 | 0.04823 | 0.0322 | -9.0773
0.5 | -0.4387 | 0.04917 | 0.0387 | -8.9221
1 | 0.013 | 0.05988 | -0.0197 | 0.2171
1.5 | 0.2275 | 0.06298 | -0.0517 | 3.6123
2 | 0.202 | 0.06292 | -0.0447 | 3.2104
2.5 | 0.1966 | 0.06378 | -0.0387 | 3.0825
3 | 0.2002 | 0.06511 | -0.0333 | 3.0748
3.5 | 0.2085 | 0.06676 | -0.0284 | 3.1231
4 | 0.2243 | 0.06875 | -0.0245 | 3.2625
4.5 | 0.2455 | 0.071 | -0.0212 | 3.4577
5 | 0.2709 | 0.07345 | -0.0185 | 3.6882
5.5 | 0.2615 | 0.07704 | -0.014 | 3.3943
6 | 0.2603 | 0.08093 | -0.0108 | 3.2164
6.5 | 0.2736 | 0.0848 | -0.0086 | 3.2264
7 | 0.2961 | 0.08861 | -0.0071 | 3.3416
7.5 | 0.288 | 0.0941 | -0.0056 | 3.0606
8 | 0.3185 | 0.09877 | -0.0052 | 3.2247
9.5 | 0.2897 | 0.11806 | -0.0054 | 2.4538
10 | 0.3154 | 0.12357 | -0.0057 | 2.5524
10.5 | 0.3481 | 0.12974 | -0.0064 | 2.6831
11 | 0.3816 | 0.13608 | -0.007 | 2.8042
12 | 0.3878 | 0.1428 | -0.0061 | 2.7157
12.5 | 0.4016 | 0.14772 | -0.0066 | 2.7187
13 | 0.4295 | 0.15432 | -0.0077 | 2.7832
13.5 | 0.4662 | 0.16161 | -0.0088 | 2.8847
14 | 0.4624 | 0.16366 | -0.0093 | 2.8254
14.5 | 0.4739 | 0.16855 | -0.0106 | 2.8116
15 | 0.5151 | 0.17764 | -0.012 | 2.8997
15.5 | 0.52 | 0.17997 | -0.0132 | 2.8894
16 | 0.5275 | 0.18418 | -0.0151 | 2.864
16.5 | 0.5676 | 0.19391 | -0.0165 | 2.9271
17 | 0.5688 | 0.19524 | -0.0185 | 2.9133
17.5 | 0.5816 | 0.20027 | -0.0208 | 2.9041
18 | 0.6206 | 0.20988 | -0.0221 | 2.9569
18.5 | 0.6162 | 0.21048 | -0.0252 | 2.9276
19 | 0.6481 | 0.21975 | -0.0269 | 2.9493
19.5 | 0.6544 | 0.22154 | -0.0298 | 2.9539
20 | 0.6702 | 0.22727 | -0.0326 | 2.9489

## 7. Re 50k Mach 0.50 (1)
BIGFOIL.COM POLAR EXPORT
GA 30-320
GA 30-320 |  |  |  | Cl Max: | 1.508 | at alpha= | 11 | deg
JavaFoil+Calcfoil stall+Eppler ext transition |  |  |  | L/D Max: | 28.8 | at alpha= | 5.5 | deg
Re: | 50000 |  |  | Cd Min: | 0.02367 | at alpha= | -1 | deg
Mach: | 0.5 |  |  | Cl=0 at alpha= | -2.3288 | deg
|  |  |  | @ Cl=0.1, Cd= | 0.023856
|  |  |  | @ Cl=0.4, Cd= | 0.025254
|  |  |  | @ Cl=0.6, Cd= | 0.027414
alpha (deg) | Cl | Cd | Cm | Cl/Cd
-20 | -1.047 | 0.48044 | -0.015 | -2.179
-19.5 | -1.018 | 0.47363 | -0.016 | -2.15
-19 | -0.99 | 0.46156 | -0.016 | -2.144
-18.5 | -0.957 | 0.43381 | -0.016 | -2.206
-18 | -0.927 | 0.42747 | -0.016 | -2.17
-17.5 | -0.899 | 0.57772 | -0.016 | -1.555
-17 | -0.87 | 0.42607 | -0.017 | -2.042
-16.5 | -0.841 | 0.40258 | -0.017 | -2.089
-16 | -0.812 | 0.41088 | -0.017 | -1.976
-15.5 | -0.783 | 0.40444 | -0.018 | -1.936
-15 | -0.75 | 0.34525 | -0.017 | -2.173
-14.5 | -0.721 | 0.31404 | -0.017 | -2.295
-14 | -0.692 | 0.31424 | -0.017 | -2.201
-13.5 | -0.663 | 0.30756 | -0.017 | -2.154
-13 | -0.633 | 0.31576 | -0.018 | -2.006
-12.5 | -0.604 | 0.30459 | -0.018 | -1.983
-12 | -0.573 | 0.23699 | -0.016 | -2.418
-11.5 | -0.544 | 0.22449 | -0.016 | -2.422
-11 | -0.705 | 0.14137 | -0.017 | -4.988
-10.5 | -0.777 | 0.1192 | -0.018 | -6.518
-10 | -0.779 | 0.10387 | -0.02 | -7.502
-9.5 | -0.76 | 0.09454 | -0.021 | -8.038
-9 | -0.729 | 0.08526 | -0.022 | -8.548
-8.5 | -0.69 | 0.07807 | -0.023 | -8.841
-8 | -0.648 | 0.07168 | -0.025 | -9.036
-7.5 | -0.606 | 0.06418 | -0.028 | -9.438
-7 | -0.567 | 0.05534 | -0.032 | -10.239
-6.5 | -0.527 | 0.04562 | -0.036 | -11.557
-6 | -0.476 | 0.04011 | -0.038 | -11.861
-5.5 | -0.433 | 0.03248 | -0.042 | -13.316
-5 | -0.373 | 0.02954 | -0.044 | -12.614
-4.5 | -0.306 | 0.02794 | -0.045 | -10.944
-4 | -0.238 | 0.02665 | -0.046 | -8.917
-3.5 | -0.168 | 0.02562 | -0.047 | -6.571
-3 | -0.097 | 0.02488 | -0.049 | -3.918
-2.5 | -0.025 | 0.02436 | -0.05 | -1.04
-2 | 0.048 | 0.02394 | -0.051 | 2.007
-1.5 | 0.122 | 0.02382 | -0.052 | 5.118
-1 | 0.196 | 0.02367 | -0.052 | 8.267
-0.5 | 0.269 | 0.02371 | -0.053 | 11.361
0 | 0.328 | 0.02566 | -0.054 | 12.776
0.5 | 0.399 | 0.02524 | -0.055 | 15.815
1 | 0.47 | 0.02626 | -0.056 | 17.91
1.5 | 0.54 | 0.02631 | -0.057 | 20.521
2 | 0.609 | 0.02758 | -0.058 | 22.076
2.5 | 0.678 | 0.02794 | -0.058 | 24.265
3 | 0.746 | 0.02919 | -0.058 | 25.574
3.5 | 0.814 | 0.03041 | -0.059 | 26.759
4 | 0.88 | 0.03152 | -0.061 | 27.934
4.5 | 0.946 | 0.03316 | -0.061 | 28.525
5 | 1.01 | 0.03524 | -0.062 | 28.665
5.5 | 1.073 | 0.03724 | -0.062 | 28.8
6 | 1.134 | 0.03962 | -0.063 | 28.634
6.5 | 1.193 | 0.0421 | -0.063 | 28.341
7 | 1.249 | 0.04471 | -0.064 | 27.936
7.5 | 1.303 | 0.04825 | -0.064 | 27.01
8 | 1.353 | 0.05294 | -0.064 | 25.553
8.5 | 1.4 | 0.05744 | -0.064 | 24.368
9 | 1.443 | 0.06297 | -0.064 | 22.911
9.5 | 1.474 | 0.07011 | -0.064 | 21.029
10 | 1.49 | 0.08014 | -0.062 | 18.596
10.5 | 1.506 | 0.09053 | -0.06 | 16.631
11 | 1.508 | 0.1036 | -0.058 | 14.555
11.5 | 1.505 | 0.11796 | -0.055 | 12.755
12 | 1.495 | 0.13262 | -0.052 | 11.274
12.5 | 1.475 | 0.1485 | -0.049 | 9.934
13 | 1.436 | 0.16944 | -0.048 | 8.476
13.5 | 1.286 | 0.20505 | -0.044 | 6.272
14 | 0.961 | 0.32109 | -0.041 | 2.994
14.5 | 0.991 | 0.33822 | -0.043 | 2.93
15 | 1.024 | 0.40484 | -0.046 | 2.528
15.5 | 1.052 | 0.42205 | -0.047 | 2.493
16 | 1.081 | 0.41924 | -0.048 | 2.578

## 8. Re 50k Mach 0.50 (2)
BIGFOIL.COM POLAR EXPORT
GA 30-320
GA 30-320 |  |  |  | Cl Max: | 0.7182 | at alpha= | 20 | deg
XFOIL ncrit=9 |  |  |  | L/D Max: | 2.8534 | at alpha= | 19.5 | deg
Re: | 50000 |  |  | Cd Min: | 0.2518 | at alpha= | 20 | deg
Mach: | 0.5 |  |  | Cl=0 at alpha= | 1.8691 | deg
|  |  |  | @ Cl=0.1, Cd= | 0.071013
|  |  |  | @ Cl=0.4, Cd= | 0.15927
|  |  |  | @ Cl=0.6, Cd= | 0.21466
alpha (deg) | Cl | Cd | Cm | Cl/Cd
-20 | -0.4252 | 0.24196 | -0.0242 | -1.7573
-19.5 | -0.3993 | 0.23407 | -0.0266 | -1.7059
-19 | -0.3927 | 0.23247 | -0.0307 | -1.6893
-18.5 | -0.3598 | 0.22157 | -0.0323 | -1.6239
-18 | -0.3579 | 0.22175 | -0.036 | -1.614
-17.5 | -0.3225 | 0.20977 | -0.0371 | -1.5374
-17 | -0.3188 | 0.20855 | -0.04 | -1.5287
-16.5 | -0.288 | 0.1984 | -0.041 | -1.4516
-16 | -0.2896 | 0.19803 | -0.0431 | -1.4624
-15.5 | -0.2572 | 0.18755 | -0.0436 | -1.3714
-15 | -0.2647 | 0.18777 | -0.0448 | -1.4097
-14.5 | -0.2311 | 0.17749 | -0.0444 | -1.302
-14 | -0.25 | 0.17888 | -0.0443 | -1.3976
-13.5 | -0.2181 | 0.1692 | -0.0423 | -1.289
-12.5 | -0.2283 | 0.16373 | -0.0353 | -1.3944
-11.5 | -0.2463 | 0.15867 | -0.0272 | -1.5523
-11 | -0.2802 | 0.1587 | -0.0237 | -1.7656
-10.5 | -0.2643 | 0.15295 | -0.0202 | -1.728
-10 | -0.2859 | 0.15051 | -0.0171 | -1.8995
-9.5 | -0.2871 | 0.14697 | -0.0138 | -1.9535
-9 | -0.3067 | 0.14353 | -0.0109 | -2.1368
-8 | -0.3853 | 0.12511 | -0.0162 | -3.0797
-7.5 | -0.4084 | 0.11901 | -0.0148 | -3.4316
-7 | -0.441 | 0.1123 | -0.0137 | -3.927
-6.5 | -0.4904 | 0.1043 | -0.0131 | -4.7018
-6 | -0.4727 | 0.0977 | -0.0171 | -4.8383
-5.5 | -0.5478 | 0.08579 | -0.0208 | -6.3854
-5 | -0.651 | 0.07591 | -0.0148 | -8.5759
-4.5 | -0.6666 | 0.07048 | -0.0111 | -9.458
-4 | -0.6805 | 0.0651 | -0.007 | -10.4531
-3.5 | -0.6848 | 0.06096 | -0.0013 | -11.2336
-3 | -0.6799 | 0.05744 | 0.0038 | -11.8367
-2.5 | -0.638 | 0.05639 | 0.0067 | -11.3141
-2 | -0.6038 | 0.05513 | 0.0102 | -10.9523
-1.5 | -0.5655 | 0.05432 | 0.0134 | -10.4105
-1 | -0.5232 | 0.05395 | 0.0164 | -9.6979
-0.5 | -0.4763 | 0.05413 | 0.019 | -8.7992
0 | -0.427 | 0.05483 | 0.0215 | -7.7877
0.5 | -0.3731 | 0.05616 | 0.0235 | -6.6435
1 | -0.3139 | 0.05804 | 0.0248 | -5.4083
1.5 | -0.1774 | 0.06265 | 0.0143 | -2.8316
2 | 0.0629 | 0.06982 | -0.017 | 0.90089
2.5 | 0.2097 | 0.07454 | -0.041 | 2.8133
3 | 0.1803 | 0.07467 | -0.0335 | 2.4146
3.5 | 0.1792 | 0.07583 | -0.0276 | 2.3632
4 | 0.1952 | 0.0776 | -0.0231 | 2.5155
4.5 | 0.1768 | 0.08016 | -0.0167 | 2.2056
5 | 0.1781 | 0.08312 | -0.0123 | 2.1427
5.5 | 0.1919 | 0.08643 | -0.0092 | 2.2203
6 | 0.216 | 0.09004 | -0.007 | 2.3989
6.5 | 0.2189 | 0.09415 | -0.0045 | 2.325
7 | 0.2294 | 0.09864 | -0.0026 | 2.3256
7.5 | 0.2327 | 0.10387 | -0.0015 | 2.2403
8 | 0.2752 | 0.10951 | -0.0017 | 2.513
10 | 0.2994 | 0.13406 | -0.003 | 2.2333
10.5 | 0.3331 | 0.14057 | -0.0036 | 2.3696
11 | 0.3318 | 0.14287 | -0.0029 | 2.3224
11.5 | 0.3479 | 0.14782 | -0.0034 | 2.3535
12 | 0.3764 | 0.15445 | -0.0045 | 2.437
12.5 | 0.4204 | 0.16344 | -0.006 | 2.5722
13 | 0.4184 | 0.16485 | -0.0064 | 2.5381
13.5 | 0.4357 | 0.17034 | -0.0079 | 2.5578
14 | 0.4775 | 0.17996 | -0.0096 | 2.6534
14.5 | 0.4856 | 0.1825 | -0.011 | 2.6608
15 | 0.5012 | 0.18784 | -0.0131 | 2.6682
15.5 | 0.5447 | 0.19887 | -0.0149 | 2.739
16 | 0.5472 | 0.19992 | -0.0172 | 2.7371
16.5 | 0.5701 | 0.20701 | -0.0196 | 2.754
17 | 0.6017 | 0.2151 | -0.0216 | 2.7973
17.5 | 0.6088 | 0.21813 | -0.0248 | 2.791
18 | 0.6494 | 0.23052 | -0.0269 | 2.8171
18.5 | 0.6529 | 0.23093 | -0.0305 | 2.8273
19 | 0.682 | 0.24055 | -0.0331 | 2.8352
19.5 | 0.6978 | 0.24455 | -0.0365 | 2.8534
20 | 0.7182 | 0.2518 | -0.0399 | 2.8523

## 9. Re 100k Mach 0.00 (1)
BIGFOIL.COM POLAR EXPORT
GA 30-320
GA 30-320 |  |  |  | Cl Max: | 1.958 | at alpha= | 20 | deg
JavaFoil+Calcfoil stall+Eppler ext transition |  |  |  | L/D Max: | 45.401 | at alpha= | 6.5 | deg
Re: | 100000 |  |  | Cd Min: | 0.01635 | at alpha= | -0.5 | deg
Mach: | 0 |  |  | Cl=0 at alpha= | -2.3281 | deg
|  |  |  | @ Cl=0.1, Cd= | 0.016479
|  |  |  | @ Cl=0.4, Cd= | 0.016912
|  |  |  | @ Cl=0.6, Cd= | 0.017646
alpha (deg) | Cl | Cd | Cm | Cl/Cd
-20 | -1.302 | 0.20507 | -0.011 | -6.347
-19.5 | -1.295 | 0.19515 | -0.011 | -6.637
-19 | -1.285 | 0.18504 | -0.012 | -6.946
-18.5 | -1.274 | 0.17685 | -0.012 | -7.205
-18 | -1.261 | 0.16696 | -0.013 | -7.555
-17.5 | -1.245 | 0.15826 | -0.013 | -7.867
-17 | -1.228 | 0.14989 | -0.014 | -8.194
-16.5 | -1.207 | 0.14301 | -0.014 | -8.443
-16 | -1.186 | 0.13572 | -0.015 | -8.737
-15.5 | -1.162 | 0.12884 | -0.015 | -9.017
-15 | -1.137 | 0.12127 | -0.016 | -9.374
-14.5 | -1.11 | 0.11425 | -0.017 | -9.716
-14 | -1.081 | 0.10695 | -0.018 | -10.11
-13.5 | -1.053 | 0.09976 | -0.019 | -10.552
-13 | -1.02 | 0.0933 | -0.019 | -10.932
-12.5 | -0.994 | 0.08385 | -0.021 | -11.855
-12 | -0.962 | 0.07639 | -0.023 | -12.597
-11.5 | -0.936 | 0.06647 | -0.025 | -14.075
-11 | -0.903 | 0.05904 | -0.026 | -15.289
-10.5 | -0.871 | 0.05102 | -0.028 | -17.079
-10 | -0.838 | 0.04372 | -0.03 | -19.164
-9.5 | -0.805 | 0.0369 | -0.032 | -21.807
-9 | -0.78 | 0.02947 | -0.034 | -26.449
-8.5 | -0.734 | 0.02666 | -0.035 | -27.548
-8 | -0.684 | 0.02465 | -0.036 | -27.743
-7.5 | -0.631 | 0.02313 | -0.037 | -27.288
-7 | -0.577 | 0.02174 | -0.038 | -26.513
-6.5 | -0.52 | 0.02078 | -0.039 | -25.01
-6 | -0.465 | 0.0193 | -0.041 | -24.068
-5.5 | -0.402 | 0.01865 | -0.042 | -21.573
-5 | -0.34 | 0.01787 | -0.042 | -19.008
-4.5 | -0.277 | 0.01766 | -0.043 | -15.667
-4 | -0.213 | 0.01765 | -0.044 | -12.089
-3.5 | -0.15 | 0.01693 | -0.045 | -8.855
-3 | -0.086 | 0.01662 | -0.045 | -5.184
-2.5 | -0.022 | 0.01643 | -0.046 | -1.356
-2 | 0.042 | 0.01657 | -0.046 | 2.517
-1.5 | 0.106 | 0.01647 | -0.047 | 6.422
-1 | 0.17 | 0.01637 | -0.047 | 10.373
-0.5 | 0.234 | 0.01635 | -0.048 | 14.295
0 | 0.292 | 0.0167 | -0.048 | 17.483
0.5 | 0.354 | 0.01681 | -0.049 | 21.076
1 | 0.417 | 0.01695 | -0.05 | 24.628
1.5 | 0.481 | 0.01698 | -0.051 | 28.33
2 | 0.544 | 0.0176 | -0.052 | 30.897
2.5 | 0.605 | 0.01765 | -0.052 | 34.272
3 | 0.666 | 0.01816 | -0.053 | 36.677
3.5 | 0.727 | 0.0188 | -0.054 | 38.647
4 | 0.787 | 0.01927 | -0.054 | 40.828
4.5 | 0.846 | 0.0203 | -0.055 | 41.671
5 | 0.905 | 0.02105 | -0.055 | 42.972
5.5 | 0.963 | 0.02163 | -0.056 | 44.506
6 | 1.02 | 0.02267 | -0.057 | 45.002
6.5 | 1.077 | 0.02373 | -0.057 | 45.401
7 | 1.134 | 0.02521 | -0.058 | 44.959
7.5 | 1.189 | 0.02639 | -0.058 | 45.05
8 | 1.244 | 0.02778 | -0.059 | 44.766
8.5 | 1.297 | 0.02932 | -0.059 | 44.251
9 | 1.35 | 0.03102 | -0.06 | 43.54
9.5 | 1.402 | 0.03273 | -0.06 | 42.856
10 | 1.453 | 0.03463 | -0.061 | 41.945
10.5 | 1.501 | 0.03697 | -0.061 | 40.615
11 | 1.548 | 0.03922 | -0.062 | 39.481
11.5 | 1.593 | 0.04161 | -0.062 | 38.299
12 | 1.637 | 0.04437 | -0.062 | 36.887
12.5 | 1.678 | 0.04734 | -0.063 | 35.455
13 | 1.717 | 0.05074 | -0.063 | 33.842
13.5 | 1.752 | 0.05452 | -0.063 | 32.128
14 | 1.784 | 0.05883 | -0.063 | 30.326
14.5 | 1.813 | 0.06355 | -0.063 | 28.534
15 | 1.84 | 0.0689 | -0.063 | 26.703
15.5 | 1.865 | 0.07455 | -0.063 | 25.018
16 | 1.883 | 0.08193 | -0.063 | 22.984
16.5 | 1.899 | 0.08965 | -0.062 | 21.177
17 | 1.912 | 0.09767 | -0.062 | 19.576
17.5 | 1.926 | 0.10565 | -0.062 | 18.232
18 | 1.936 | 0.11443 | -0.061 | 16.922
18.5 | 1.945 | 0.12421 | -0.061 | 15.656
19 | 1.952 | 0.13343 | -0.06 | 14.629
19.5 | 1.955 | 0.14441 | -0.06 | 13.538
20 | 1.958 | 0.15517 | -0.059 | 12.618

## 10. Re 100k Mach 0.00 (2)
BIGFOIL.COM POLAR EXPORT
GA 30-320
GA 30-320 |  |  |  | Cl Max: | 1.271 | at alpha= | 14.5 | deg
XFOIL ncrit=9 |  |  |  | L/D Max: | 42.4612 | at alpha= | 6.5 | deg
Re: | 100000 |  |  | Cd Min: | 0.20977 | at alpha= | 19.5 | deg
Mach: | 0 |  |  | Cl=0 at alpha= | 0.31581 | deg
|  |  |  | @ Cl=0.1, Cd= | 0.03035
|  |  |  | @ Cl=0.4, Cd= | 0.029609
|  |  |  | @ Cl=0.6, Cd= | 0.027935
alpha (deg) | Cl | Cd | Cm | Cl/Cd
-16.5 | -0.3212 | 0.17344 | -0.0388 | -1.8519
-16 | -0.349 | 0.17088 | -0.0437 | -2.0424
-15.5 | -0.2983 | 0.16274 | -0.0418 | -1.833
-15 | -0.3333 | 0.15929 | -0.0465 | -2.0924
-14.5 | -0.2802 | 0.15199 | -0.044 | -1.8435
-14 | -0.3113 | 0.14716 | -0.0475 | -2.1154
-13.5 | -0.7077 | 0.06757 | -0.0875 | -10.4736
-13 | -0.8034 | 0.06006 | -0.0814 | -13.3766
-12.5 | -0.8925 | 0.05691 | -0.069 | -15.6827
-12 | -0.9725 | 0.0545 | -0.0547 | -17.844
-11.5 | -1.0381 | 0.05159 | -0.0407 | -20.1221
-11 | -1.03 | 0.04823 | -0.0372 | -21.356
-10.5 | -1 | 0.04479 | -0.037 | -22.3264
-10 | -0.9575 | 0.0423 | -0.0374 | -22.6359
-9.5 | -0.9146 | 0.03977 | -0.0376 | -22.9972
-9 | -0.8757 | 0.03782 | -0.0366 | -23.1544
-8.5 | -0.8403 | 0.03646 | -0.0344 | -23.0472
-8 | -0.781 | 0.03502 | -0.0363 | -22.3015
-7.5 | -0.7471 | 0.034 | -0.0334 | -21.9735
-7 | -0.7075 | 0.03325 | -0.0315 | -21.2782
-6.5 | -0.656 | 0.03254 | -0.0314 | -20.1598
-6 | -0.6288 | 0.03214 | -0.0271 | -19.5644
-5.5 | -0.5576 | 0.03169 | -0.0299 | -17.5955
-5 | -0.5396 | 0.03162 | -0.0238 | -17.0651
-4.5 | -0.5028 | 0.03167 | -0.0208 | -15.8762
-4 | -0.4391 | 0.03137 | -0.0218 | -13.9974
-2.5 | -0.3107 | 0.03126 | -0.0147 | -9.9392
-2 | -0.2806 | 0.03141 | -0.0105 | -8.9335
-1.5 | -0.2292 | 0.03115 | -0.0092 | -7.3579
-1 | -0.163 | 0.03047 | -0.0096 | -5.3495
0 | -0.0799 | 0.0311 | -0.0027 | -2.5691
0.5 | 0.0466 | 0.03061 | -0.0107 | 1.5224
1 | 0.2562 | 0.02959 | -0.0326 | 8.6583
1.5 | 0.4067 | 0.02961 | -0.0475 | 13.7352
2 | 0.552 | 0.0285 | -0.0616 | 19.3684
2.5 | 0.6913 | 0.02686 | -0.0752 | 25.7372
3 | 0.8155 | 0.02542 | -0.0877 | 32.081
3.5 | 0.8928 | 0.02443 | -0.0923 | 36.5452
4 | 0.9234 | 0.02425 | -0.0881 | 38.0784
4.5 | 0.9541 | 0.0242 | -0.0839 | 39.4256
5 | 0.9845 | 0.02426 | -0.0795 | 40.5812
5.5 | 1.0138 | 0.02441 | -0.075 | 41.5322
6 | 1.0413 | 0.0247 | -0.0701 | 42.1579
6.5 | 1.0662 | 0.02511 | -0.0649 | 42.4612
7 | 1.088 | 0.02566 | -0.0591 | 42.4006
7.5 | 1.1043 | 0.02633 | -0.0525 | 41.9408
8 | 1.1148 | 0.02714 | -0.0449 | 41.0759
8.5 | 1.1215 | 0.02809 | -0.0368 | 39.9252
9 | 1.1277 | 0.02914 | -0.0288 | 38.6994
9.5 | 1.1321 | 0.03023 | -0.0205 | 37.4496
10 | 1.1451 | 0.03138 | -0.0141 | 36.4914
10.5 | 1.1655 | 0.03258 | -0.009 | 35.7735
11 | 1.1947 | 0.0338 | -0.0054 | 35.3462
11.5 | 1.2078 | 0.03533 | 0 | 34.1862
12 | 1.1977 | 0.03784 | 0.0073 | 31.6517
12.5 | 1.2109 | 0.04002 | 0.0114 | 30.2574
13 | 1.2451 | 0.04157 | 0.0134 | 29.9519
13.5 | 1.2339 | 0.04485 | 0.0188 | 27.5117
14 | 1.2251 | 0.04877 | 0.023 | 25.12
14.5 | 1.271 | 0.04996 | 0.0237 | 25.4404
15 | 1.1878 | 0.05916 | 0.0296 | 20.0778
15.5 | 1.2275 | 0.0606 | 0.0306 | 20.2558
16 | 0.6701 | 0.1517 | 0.0033 | 4.4173
17 | 0.5923 | 0.18141 | -0.0121 | 3.265
17.5 | 0.6264 | 0.18634 | -0.0125 | 3.3616
18 | 0.6201 | 0.19225 | -0.0166 | 3.2255
18.5 | 0.6611 | 0.19785 | -0.0164 | 3.3414
19 | 0.6502 | 0.20291 | -0.0214 | 3.2044
19.5 | 0.6961 | 0.20977 | -0.0208 | 3.3184

## 11. Re 100k Mach 0.10 (1)
BIGFOIL.COM POLAR EXPORT
GA 30-320
GA 30-320 |  |  |  | Cl Max: | 1.941 | at alpha= | 20 | deg
JavaFoil+Calcfoil stall+Eppler ext transition |  |  |  | L/D Max: | 45.221 | at alpha= | 6.5 | deg
Re: | 100000 |  |  | Cd Min: | 0.01635 | at alpha= | -0.5 | deg
Mach: | 0.1 |  |  | Cl=0 at alpha= | -2.3281 | deg
|  |  |  | @ Cl=0.1, Cd= | 0.016608
|  |  |  | @ Cl=0.4, Cd= | 0.016992
|  |  |  | @ Cl=0.6, Cd= | 0.017746
alpha (deg) | Cl | Cd | Cm | Cl/Cd
-20 | -1.282 | 0.20903 | -0.011 | -6.132
-19.5 | -1.275 | 0.19832 | -0.011 | -6.43
-19 | -1.268 | 0.18804 | -0.012 | -6.745
-18.5 | -1.26 | 0.17934 | -0.012 | -7.023
-18 | -1.249 | 0.17046 | -0.013 | -7.328
-17.5 | -1.235 | 0.16144 | -0.013 | -7.647
-17 | -1.22 | 0.15238 | -0.014 | -8.003
-16.5 | -1.202 | 0.14516 | -0.014 | -8.278
-16 | -1.18 | 0.13767 | -0.015 | -8.574
-15.5 | -1.158 | 0.13071 | -0.015 | -8.857
-15 | -1.133 | 0.12322 | -0.016 | -9.193
-14.5 | -1.109 | 0.11516 | -0.017 | -9.633
-14 | -1.08 | 0.10889 | -0.017 | -9.916
-13.5 | -1.051 | 0.10151 | -0.018 | -10.35
-13 | -1.021 | 0.09402 | -0.02 | -10.863
-12.5 | -0.992 | 0.08609 | -0.021 | -11.524
-12 | -0.964 | 0.0773 | -0.023 | -12.468
-11.5 | -0.932 | 0.06914 | -0.024 | -13.487
-11 | -0.9 | 0.06132 | -0.026 | -14.685
-10.5 | -0.871 | 0.05245 | -0.028 | -16.607
-10 | -0.839 | 0.04469 | -0.03 | -18.772
-9.5 | -0.804 | 0.03822 | -0.031 | -21.026
-9 | -0.779 | 0.03029 | -0.034 | -25.729
-8.5 | -0.736 | 0.02711 | -0.035 | -27.151
-8 | -0.686 | 0.02497 | -0.036 | -27.475
-7.5 | -0.633 | 0.02339 | -0.038 | -27.079
-7 | -0.579 | 0.02195 | -0.039 | -26.358
-6.5 | -0.522 | 0.02095 | -0.04 | -24.895
-6 | -0.465 | 0.0194 | -0.041 | -23.994
-5.5 | -0.404 | 0.01874 | -0.042 | -21.575
-5 | -0.341 | 0.01793 | -0.042 | -19.036
-4.5 | -0.278 | 0.01771 | -0.043 | -15.702
-4 | -0.214 | 0.01735 | -0.044 | -12.362
-3.5 | -0.151 | 0.01696 | -0.045 | -8.88
-3 | -0.087 | 0.01667 | -0.046 | -5.193
-2.5 | -0.022 | 0.01648 | -0.046 | -1.359
-2 | 0.042 | 0.01669 | -0.046 | 2.511
-1.5 | 0.106 | 0.0166 | -0.047 | 6.405
-1 | 0.171 | 0.0165 | -0.047 | 10.339
-0.5 | 0.235 | 0.01635 | -0.048 | 14.372
0 | 0.293 | 0.01681 | -0.049 | 17.442
0.5 | 0.356 | 0.01695 | -0.049 | 21.001
1 | 0.419 | 0.01701 | -0.05 | 24.66
1.5 | 0.483 | 0.01701 | -0.051 | 28.402
2 | 0.546 | 0.01772 | -0.052 | 30.816
2.5 | 0.608 | 0.01775 | -0.053 | 34.241
3 | 0.669 | 0.01826 | -0.053 | 36.63
3.5 | 0.73 | 0.01869 | -0.054 | 39.042
4 | 0.79 | 0.01941 | -0.054 | 40.719
4.5 | 0.85 | 0.02044 | -0.055 | 41.576
5 | 0.909 | 0.02125 | -0.056 | 42.763
5.5 | 0.967 | 0.02181 | -0.056 | 44.344
6 | 1.025 | 0.02287 | -0.057 | 44.795
6.5 | 1.082 | 0.02392 | -0.057 | 45.221
7 | 1.138 | 0.02543 | -0.058 | 44.763
7.5 | 1.194 | 0.0267 | -0.058 | 44.719
8 | 1.249 | 0.02809 | -0.059 | 44.446
8.5 | 1.303 | 0.02962 | -0.06 | 43.97
9 | 1.356 | 0.03138 | -0.06 | 43.21
9.5 | 1.408 | 0.03308 | -0.061 | 42.554
10 | 1.458 | 0.03513 | -0.061 | 41.501
10.5 | 1.507 | 0.03751 | -0.061 | 40.161
11 | 1.553 | 0.03975 | -0.062 | 39.074
11.5 | 1.598 | 0.04226 | -0.062 | 37.817
12 | 1.641 | 0.04516 | -0.063 | 36.344
12.5 | 1.682 | 0.04821 | -0.063 | 34.888
13 | 1.72 | 0.0517 | -0.063 | 33.269
13.5 | 1.754 | 0.0557 | -0.063 | 31.49
14 | 1.785 | 0.06015 | -0.063 | 29.675
14.5 | 1.813 | 0.06516 | -0.063 | 27.833
15 | 1.839 | 0.07066 | -0.063 | 26.03
15.5 | 1.861 | 0.07704 | -0.063 | 24.154
16 | 1.879 | 0.0846 | -0.062 | 22.212
16.5 | 1.894 | 0.09231 | -0.062 | 20.52
17 | 1.908 | 0.10042 | -0.062 | 18.998
17.5 | 1.919 | 0.10922 | -0.061 | 17.567
18 | 1.927 | 0.11821 | -0.061 | 16.304
18.5 | 1.933 | 0.12834 | -0.06 | 15.061
19 | 1.938 | 0.13852 | -0.06 | 13.987
19.5 | 1.94 | 0.14941 | -0.06 | 12.987
20 | 1.941 | 0.16042 | -0.059 | 12.102

## 12. Re 100k Mach 0.10 (2)
BIGFOIL.COM POLAR EXPORT
GA 30-320
GA 30-320 |  |  |  | Cl Max: | 1.2416 | at alpha= | 13.5 | deg
XFOIL ncrit=9 |  |  |  | L/D Max: | 42.0153 | at alpha= | 6 | deg
Re: | 100000 |  |  | Cd Min: | 0.21233 | at alpha= | -20 | deg
Mach: | 0.1 |  |  | Cl=0 at alpha= | 0.091724 | deg
|  |  |  | @ Cl=0.1, Cd= | 0.030732
|  |  |  | @ Cl=0.4, Cd= | 0.02962
|  |  |  | @ Cl=0.6, Cd= | 0.028159
alpha (deg) | Cl | Cd | Cm | Cl/Cd
-20 | -0.4262 | 0.21233 | -0.0243 | -2.0073
-19.5 | -0.3983 | 0.20612 | -0.025 | -1.9324
-19 | -0.4018 | 0.2024 | -0.0301 | -1.9852
-18.5 | -0.3703 | 0.19549 | -0.0303 | -1.8942
-18 | -0.3838 | 0.19315 | -0.0357 | -1.9871
-17.5 | -0.3432 | 0.18485 | -0.0348 | -1.8566
-16.5 | -0.3198 | 0.174 | -0.0389 | -1.8379
-15.5 | -0.2966 | 0.16328 | -0.042 | -1.8165
-15 | -0.3328 | 0.16017 | -0.0468 | -2.0778
-14.5 | -0.2783 | 0.15254 | -0.0442 | -1.8244
-14 | -0.3111 | 0.14799 | -0.0478 | -2.1022
-13 | -0.7708 | 0.0623 | -0.0836 | -12.3724
-12.5 | -0.8601 | 0.05859 | -0.0725 | -14.68
-12 | -0.9405 | 0.05571 | -0.0597 | -16.8821
-11.5 | -1.0136 | 0.05316 | -0.0451 | -19.067
-11 | -1.0158 | 0.04966 | -0.0404 | -20.4551
-10.5 | -0.9871 | 0.04608 | -0.0402 | -21.4214
-10 | -0.9516 | 0.04322 | -0.0399 | -22.0176
-9.5 | -0.9154 | 0.04044 | -0.0391 | -22.636
-9 | -0.8759 | 0.03854 | -0.0382 | -22.727
-8.5 | -0.8368 | 0.03703 | -0.0366 | -22.5979
-8 | -0.787 | 0.0356 | -0.0367 | -22.1067
-7.5 | -0.749 | 0.03444 | -0.0345 | -21.748
-7 | -0.7112 | 0.03357 | -0.0322 | -21.1856
-6.5 | -0.6534 | 0.03281 | -0.0331 | -19.9147
-6 | -0.6312 | 0.03243 | -0.0278 | -19.4635
-5.5 | -0.5698 | 0.03203 | -0.029 | -17.7896
-5 | -0.5397 | 0.0318 | -0.0248 | -16.9717
-4.5 | -0.5057 | 0.03185 | -0.0212 | -15.8776
-4 | -0.4373 | 0.0315 | -0.0229 | -13.8825
-3.5 | -0.416 | 0.03175 | -0.0173 | -13.1024
-3 | -0.3738 | 0.03179 | -0.0148 | -11.7584
-2.5 | -0.3091 | 0.03139 | -0.0155 | -9.8471
-2 | -0.2802 | 0.03153 | -0.011 | -8.8868
-1.5 | -0.2369 | 0.03142 | -0.0086 | -7.5398
-1 | -0.1603 | 0.03052 | -0.0103 | -5.2523
-0.5 | -0.1257 | 0.03077 | -0.006 | -4.0851
0 | -0.0174 | 0.02963 | -0.0109 | -0.58724
1 | 0.1723 | 0.03141 | -0.0206 | 5.4855
1.5 | 0.4038 | 0.02959 | -0.0467 | 13.6465
2 | 0.5464 | 0.02871 | -0.0603 | 19.0317
2.5 | 0.6797 | 0.02734 | -0.073 | 24.861
3 | 0.8117 | 0.0257 | -0.0865 | 31.5837
3.5 | 0.8959 | 0.02457 | -0.0921 | 36.4632
4 | 0.928 | 0.02436 | -0.0881 | 38.0952
4.5 | 0.9603 | 0.02428 | -0.084 | 39.5511
5 | 0.9925 | 0.02432 | -0.0799 | 40.81
5.5 | 1.0238 | 0.02448 | -0.0756 | 41.8219
6 | 1.0466 | 0.02491 | -0.0699 | 42.0153
6.5 | 1.0646 | 0.02546 | -0.0635 | 41.8146
7 | 1.082 | 0.02607 | -0.057 | 41.5036
7.5 | 1.0986 | 0.02675 | -0.0503 | 41.0692
8 | 1.1166 | 0.0275 | -0.0439 | 40.6036
8.5 | 1.137 | 0.02833 | -0.038 | 40.1341
9 | 1.1335 | 0.02942 | -0.0283 | 38.5282
9.5 | 1.1269 | 0.03063 | -0.0183 | 36.7907
10 | 1.1343 | 0.03195 | -0.0111 | 35.5023
10.5 | 1.1501 | 0.03332 | -0.0056 | 34.5168
11 | 1.1754 | 0.0347 | -0.0016 | 33.8732
11.5 | 1.2086 | 0.036 | 0.0013 | 33.5722
12 | 1.1948 | 0.03855 | 0.0089 | 30.9935
12.5 | 1.1933 | 0.04138 | 0.0142 | 28.8376
13 | 1.2199 | 0.04331 | 0.0168 | 28.1667
13.5 | 1.2416 | 0.04536 | 0.0195 | 27.3721
14 | 1.195 | 0.05141 | 0.0256 | 23.2445
14.5 | 1.2338 | 0.05297 | 0.0268 | 23.2924
15 | 0.5825 | 0.15237 | -0.0003 | 3.8229
15.5 | 0.6164 | 0.15836 | -0.0007 | 3.8924
16 | 0.6661 | 0.15352 | 0.0028 | 4.3388
16.5 | 0.5956 | 0.1758 | -0.0088 | 3.3879
17 | 0.5918 | 0.18207 | -0.0123 | 3.2504
17.5 | 0.6292 | 0.18721 | -0.0124 | 3.3609
18 | 0.6206 | 0.19295 | -0.0168 | 3.2164
18.5 | 0.6645 | 0.19895 | -0.0164 | 3.34

## 13. Re 100k Mach 0.25 (1)
BIGFOIL.COM POLAR EXPORT
GA 30-320
GA 30-320 |  |  |  | Cl Max: | 1.856 | at alpha= | 17 | deg
JavaFoil+Calcfoil stall+Eppler ext transition |  |  |  | L/D Max: | 44.032 | at alpha= | 6.5 | deg
Re: | 100000 |  |  | Cd Min: | 0.01669 | at alpha= | -0.5 | deg
Mach: | 0.25 |  |  | Cl=0 at alpha= | -2.3258 | deg
|  |  |  | @ Cl=0.1, Cd= | 0.016839
|  |  |  | @ Cl=0.4, Cd= | 0.017412
|  |  |  | @ Cl=0.6, Cd= | 0.018288
alpha (deg) | Cl | Cd | Cm | Cl/Cd
-20 | -1.095 | 0.24046 | -0.01 | -4.555
-19.5 | -1.112 | 0.22592 | -0.011 | -4.922
-19 | -1.125 | 0.21013 | -0.011 | -5.354
-18.5 | -1.135 | 0.20283 | -0.012 | -5.598
-18 | -1.141 | 0.18898 | -0.012 | -6.038
-17.5 | -1.145 | 0.17824 | -0.013 | -6.422
-17 | -1.143 | 0.16849 | -0.013 | -6.786
-16.5 | -1.139 | 0.15929 | -0.014 | -7.149
-16 | -1.131 | 0.15002 | -0.014 | -7.538
-15.5 | -1.12 | 0.14094 | -0.015 | -7.944
-15 | -1.104 | 0.13227 | -0.016 | -8.348
-14.5 | -1.086 | 0.12428 | -0.016 | -8.735
-14 | -1.064 | 0.11718 | -0.017 | -9.079
-13.5 | -1.04 | 0.10899 | -0.018 | -9.547
-13 | -1.015 | 0.10171 | -0.019 | -9.976
-12.5 | -0.985 | 0.09474 | -0.02 | -10.399
-12 | -0.955 | 0.08751 | -0.021 | -10.916
-11.5 | -0.928 | 0.07839 | -0.023 | -11.836
-11 | -0.896 | 0.07082 | -0.025 | -12.649
-10.5 | -0.866 | 0.06165 | -0.027 | -14.053
-10 | -0.836 | 0.05282 | -0.029 | -15.822
-9.5 | -0.803 | 0.04484 | -0.031 | -17.903
-9 | -0.766 | 0.03861 | -0.033 | -19.831
-8.5 | -0.741 | 0.03035 | -0.036 | -24.405
-8 | -0.696 | 0.02686 | -0.037 | -25.921
-7.5 | -0.644 | 0.02486 | -0.038 | -25.902
-7 | -0.589 | 0.02313 | -0.039 | -25.469
-6.5 | -0.532 | 0.02192 | -0.04 | -24.271
-6 | -0.473 | 0.02086 | -0.041 | -22.661
-5.5 | -0.415 | 0.0193 | -0.043 | -21.49
-5 | -0.35 | 0.01843 | -0.044 | -19.007
-4.5 | -0.285 | 0.01787 | -0.044 | -15.974
-4 | -0.22 | 0.01771 | -0.045 | -12.435
-3.5 | -0.155 | 0.0174 | -0.046 | -8.891
-3 | -0.089 | 0.01752 | -0.047 | -5.077
-2.5 | -0.023 | 0.01712 | -0.047 | -1.343
-2 | 0.043 | 0.01696 | -0.047 | 2.54
-1.5 | 0.109 | 0.01682 | -0.048 | 6.491
-1 | 0.175 | 0.01673 | -0.049 | 10.48
-0.5 | 0.241 | 0.01669 | -0.049 | 14.462
0 | 0.3 | 0.0172 | -0.05 | 17.454
0.5 | 0.365 | 0.01731 | -0.051 | 21.101
1 | 0.43 | 0.0175 | -0.052 | 24.573
1.5 | 0.496 | 0.01791 | -0.053 | 27.703
2 | 0.56 | 0.01825 | -0.053 | 30.665
2.5 | 0.623 | 0.01831 | -0.054 | 33.998
3 | 0.685 | 0.01889 | -0.054 | 36.272
3.5 | 0.747 | 0.0194 | -0.055 | 38.533
4 | 0.809 | 0.02019 | -0.056 | 40.077
4.5 | 0.87 | 0.0213 | -0.056 | 40.839
5 | 0.93 | 0.0222 | -0.057 | 41.878
5.5 | 0.989 | 0.02322 | -0.058 | 42.62
6 | 1.049 | 0.02397 | -0.058 | 43.755
6.5 | 1.107 | 0.02514 | -0.059 | 44.032
7 | 1.164 | 0.02683 | -0.059 | 43.39
7.5 | 1.221 | 0.0282 | -0.06 | 43.277
8 | 1.276 | 0.02985 | -0.06 | 42.742
8.5 | 1.33 | 0.03165 | -0.061 | 42.03
9 | 1.384 | 0.03354 | -0.061 | 41.264
9.5 | 1.436 | 0.03561 | -0.062 | 40.321
10 | 1.486 | 0.03798 | -0.062 | 39.115
10.5 | 1.533 | 0.04068 | -0.063 | 37.684
11 | 1.578 | 0.04329 | -0.063 | 36.451
11.5 | 1.621 | 0.04635 | -0.063 | 34.98
12 | 1.66 | 0.04985 | -0.064 | 33.309
12.5 | 1.698 | 0.05386 | -0.064 | 31.519
13 | 1.732 | 0.05822 | -0.064 | 29.749
13.5 | 1.76 | 0.06329 | -0.064 | 27.81
14 | 1.786 | 0.06869 | -0.064 | 26.007
14.5 | 1.806 | 0.07572 | -0.063 | 23.848
15 | 1.819 | 0.08409 | -0.063 | 21.629
15.5 | 1.831 | 0.093 | -0.062 | 19.689
16 | 1.845 | 0.10131 | -0.062 | 18.212
16.5 | 1.854 | 0.11036 | -0.061 | 16.798
17 | 1.856 | 0.12068 | -0.061 | 15.378
17.5 | 1.856 | 0.13145 | -0.06 | 14.118
18 | 1.852 | 0.14265 | -0.059 | 12.986
18.5 | 1.848 | 0.15438 | -0.059 | 11.97
19 | 1.838 | 0.16711 | -0.058 | 10.996
19.5 | 1.826 | 0.17905 | -0.058 | 10.199
20 | 1.812 | 0.19216 | -0.057 | 9.43

## 14. Re 100k Mach 0.25 (2)
BIGFOIL.COM POLAR EXPORT
GA 30-320
GA 30-320 |  |  |  | Cl Max: | 1.1497 | at alpha= | 12.5 | deg
XFOIL ncrit=9 |  |  |  | L/D Max: | 39.3137 | at alpha= | 6 | deg
Re: | 100000 |  |  | Cd Min: | 0.19347 | at alpha= | 17.5 | deg
Mach: | 0.25 |  |  | Cl=0 at alpha= | 0.46828 | deg
|  |  |  | @ Cl=0.1, Cd= | 0.032649
|  |  |  | @ Cl=0.4, Cd= | 0.030219
|  |  |  | @ Cl=0.6, Cd= | 0.028599
alpha (deg) | Cl | Cd | Cm | Cl/Cd
-15 | -0.3155 | 0.16375 | -0.0472 | -1.9267
-14.5 | -0.2687 | 0.15554 | -0.0453 | -1.7275
-14 | -0.3122 | 0.1529 | -0.0494 | -2.0419
-13.5 | -0.2582 | 0.14519 | -0.0461 | -1.7784
-13 | -0.3024 | 0.14229 | -0.0476 | -2.1252
-12.5 | -0.2766 | 0.13746 | -0.0418 | -2.0122
-12 | -0.6014 | 0.07954 | -0.07 | -7.561
-11.5 | -0.7193 | 0.06743 | -0.0694 | -10.6674
-11 | -0.819 | 0.06028 | -0.063 | -13.5866
-10.5 | -0.8846 | 0.05318 | -0.0593 | -16.6341
-10 | -0.8873 | 0.04904 | -0.056 | -18.0934
-9.5 | -0.8754 | 0.04546 | -0.0529 | -19.2565
-9 | -0.8387 | 0.04265 | -0.0521 | -19.6647
-8.5 | -0.82 | 0.04022 | -0.0475 | -20.3879
-8 | -0.7931 | 0.03833 | -0.0438 | -20.6914
-7.5 | -0.736 | 0.03667 | -0.0445 | -20.0709
-7 | -0.7157 | 0.03563 | -0.0389 | -20.087
-6.5 | -0.666 | 0.03464 | -0.0379 | -19.2263
-6 | -0.6306 | 0.03381 | -0.0344 | -18.6513
-5.5 | -0.5993 | 0.03347 | -0.0302 | -17.9056
-5 | -0.5314 | 0.03284 | -0.0315 | -16.1815
-4.5 | -0.5124 | 0.03286 | -0.0251 | -15.5934
-4 | -0.4749 | 0.03282 | -0.0216 | -14.4698
-3.5 | -0.4103 | 0.03249 | -0.022 | -12.6285
-3 | -0.3854 | 0.03268 | -0.0166 | -11.7931
-2.5 | -0.3435 | 0.03273 | -0.0136 | -10.495
-2 | -0.2706 | 0.03206 | -0.0148 | -8.4404
-1.5 | -0.2395 | 0.03212 | -0.0102 | -7.4564
-1 | -0.2018 | 0.03215 | -0.0066 | -6.2768
-0.5 | -0.1492 | 0.03191 | -0.0046 | -4.6757
0 | -0.0716 | 0.03123 | -0.0051 | -2.2927
1 | 0.0813 | 0.0328 | -0.0078 | 2.4787
2.5 | 0.6728 | 0.02801 | -0.0689 | 24.02
3 | 0.7951 | 0.02704 | -0.0803 | 29.4046
3.5 | 0.9025 | 0.02578 | -0.0894 | 35.0078
4 | 0.9318 | 0.02567 | -0.0847 | 36.2992
4.5 | 0.9615 | 0.0257 | -0.0798 | 37.4125
5 | 0.9906 | 0.02583 | -0.0748 | 38.3508
5.5 | 1.0183 | 0.02609 | -0.0695 | 39.0303
6 | 1.0426 | 0.02652 | -0.0637 | 39.3137
6.5 | 1.0615 | 0.02711 | -0.0571 | 39.1553
7 | 1.0698 | 0.02788 | -0.0488 | 38.3716
7.5 | 1.0653 | 0.02883 | -0.0385 | 36.9511
8 | 1.0494 | 0.02995 | -0.0266 | 35.0384
8.5 | 1.0475 | 0.03117 | -0.0173 | 33.606
9 | 1.0578 | 0.03247 | -0.0102 | 32.5778
9.5 | 1.0749 | 0.03388 | -0.0044 | 31.7267
10 | 1.0983 | 0.03529 | 0.0003 | 31.1221
10.5 | 1.128 | 0.03665 | 0.004 | 30.7776
11 | 1.1 | 0.0401 | 0.0126 | 27.4314
11.5 | 1.0862 | 0.04388 | 0.0184 | 24.7539
12 | 1.1032 | 0.04645 | 0.0217 | 23.7503
12.5 | 1.1497 | 0.04753 | 0.0233 | 24.1889
13 | 0.6124 | 0.11632 | 0.0124 | 5.2648
13.5 | 0.6761 | 0.11368 | 0.0157 | 5.9474
14 | 0.5987 | 0.13403 | 0.0078 | 4.4669
14.5 | 0.6146 | 0.13975 | 0.0069 | 4.3979
15 | 0.595 | 0.15162 | 0.0022 | 3.9243
15.5 | 0.6092 | 0.15988 | -0.0001 | 3.8104
16 | 0.5624 | 0.17448 | -0.0087 | 3.2233
17 | 0.5932 | 0.18567 | -0.0129 | 3.1949
17.5 | 0.651 | 0.19347 | -0.0119 | 3.3649

## 15. Re 100k Mach 0.50 (1)
BIGFOIL.COM POLAR EXPORT
GA 30-320
GA 30-320 |  |  |  | Cl Max: | 1.583 | at alpha= | 11 | deg
JavaFoil+Calcfoil stall+Eppler ext transition |  |  |  | L/D Max: | 38.08 | at alpha= | 5.5 | deg
Re: | 100000 |  |  | Cd Min: | 0.01815 | at alpha= | -1 | deg
Mach: | 0.5 |  |  | Cl=0 at alpha= | -2.3243 | deg
|  |  |  | @ Cl=0.1, Cd= | 0.018313
|  |  |  | @ Cl=0.4, Cd= | 0.018919
|  |  |  | @ Cl=0.6, Cd= | 0.020666
alpha (deg) | Cl | Cd | Cm | Cl/Cd
-20 | -1.047 | 0.37722 | -0.015 | -2.775
-19.5 | -1.018 | 0.37116 | -0.016 | -2.744
-19 | -0.99 | 0.36418 | -0.016 | -2.718
-18.5 | -0.957 | 0.3398 | -0.016 | -2.817
-18 | -0.928 | 0.32801 | -0.016 | -2.828
-17.5 | -0.899 | 0.42604 | -0.016 | -2.109
-17 | -0.87 | 0.3139 | -0.017 | -2.771
-16.5 | -0.841 | 0.31265 | -0.017 | -2.69
-16 | -0.812 | 0.31745 | -0.017 | -2.558
-15.5 | -0.783 | 0.30234 | -0.018 | -2.59
-15 | -0.751 | 0.26075 | -0.017 | -2.879
-14.5 | -0.721 | 0.25316 | -0.017 | -2.848
-14 | -0.692 | 0.25095 | -0.017 | -2.757
-13.5 | -0.663 | 0.2362 | -0.017 | -2.806
-13 | -0.633 | 0.24479 | -0.018 | -2.587
-12.5 | -0.604 | 0.2377 | -0.018 | -2.541
-12 | -0.573 | 0.19364 | -0.016 | -2.96
-11.5 | -0.544 | 0.17312 | -0.017 | -3.14
-11 | -0.705 | 0.11748 | -0.018 | -6.004
-10.5 | -0.779 | 0.10173 | -0.02 | -7.656
-10 | -0.782 | 0.08972 | -0.022 | -8.714
-9.5 | -0.764 | 0.08141 | -0.024 | -9.384
-9 | -0.736 | 0.07294 | -0.026 | -10.096
-8.5 | -0.706 | 0.06378 | -0.029 | -11.072
-8 | -0.681 | 0.05199 | -0.033 | -13.091
-7.5 | -0.649 | 0.04159 | -0.037 | -15.614
-7 | -0.609 | 0.03483 | -0.04 | -17.469
-6.5 | -0.57 | 0.02821 | -0.044 | -20.202
-6 | -0.511 | 0.02558 | -0.044 | -19.97
-5.5 | -0.447 | 0.02382 | -0.045 | -18.78
-5 | -0.381 | 0.02235 | -0.047 | -17.064
-4.5 | -0.313 | 0.02105 | -0.048 | -14.87
-4 | -0.244 | 0.02011 | -0.049 | -12.132
-3.5 | -0.172 | 0.01949 | -0.05 | -8.85
-3 | -0.099 | 0.01907 | -0.051 | -5.203
-2.5 | -0.026 | 0.01872 | -0.051 | -1.371
-2 | 0.048 | 0.01839 | -0.052 | 2.614
-1.5 | 0.122 | 0.01828 | -0.053 | 6.671
-1 | 0.196 | 0.01815 | -0.053 | 10.783
-0.5 | 0.269 | 0.01818 | -0.054 | 14.819
0 | 0.333 | 0.01913 | -0.055 | 17.418
0.5 | 0.406 | 0.0189 | -0.056 | 21.468
1 | 0.478 | 0.01989 | -0.057 | 24.01
1.5 | 0.548 | 0.01992 | -0.058 | 27.501
2 | 0.617 | 0.02091 | -0.059 | 29.523
2.5 | 0.687 | 0.02124 | -0.059 | 32.341
3 | 0.756 | 0.02178 | -0.06 | 34.702
3.5 | 0.824 | 0.02283 | -0.061 | 36.091
4 | 0.891 | 0.02398 | -0.062 | 37.172
4.5 | 0.958 | 0.02528 | -0.062 | 37.888
5 | 1.023 | 0.02694 | -0.063 | 37.969
5.5 | 1.087 | 0.02855 | -0.063 | 38.08
6 | 1.15 | 0.03039 | -0.064 | 37.845
6.5 | 1.211 | 0.03229 | -0.065 | 37.495
7 | 1.27 | 0.03425 | -0.065 | 37.081
7.5 | 1.327 | 0.03695 | -0.066 | 35.904
8 | 1.381 | 0.04042 | -0.066 | 34.157
8.5 | 1.431 | 0.0438 | -0.067 | 32.68
9 | 1.478 | 0.04812 | -0.067 | 30.708
9.5 | 1.519 | 0.05265 | -0.067 | 28.859
10 | 1.551 | 0.05838 | -0.067 | 26.572
10.5 | 1.575 | 0.06517 | -0.067 | 24.172
11 | 1.583 | 0.07425 | -0.065 | 21.318
11.5 | 1.575 | 0.08644 | -0.064 | 18.227
12 | 1.554 | 0.10119 | -0.061 | 15.352
12.5 | 1.512 | 0.12012 | -0.057 | 12.588
13 | 1.46 | 0.13909 | -0.054 | 10.498
13.5 | 1.294 | 0.17185 | -0.048 | 7.528
14 | 0.962 | 0.24898 | -0.041 | 3.863
14.5 | 0.992 | 0.27835 | -0.044 | 3.565
15 | 1.024 | 0.31326 | -0.046 | 3.268
15.5 | 1.052 | 0.32129 | -0.047 | 3.275
16 | 1.081 | 0.33029 | -0.048 | 3.273

## 16. Re 100k Mach 0.50 (2)
BIGFOIL.COM POLAR EXPORT
GA 30-320
GA 30-320 |  |  |  | Cl Max: | 0.7427 | at alpha= | 20 | deg
XFOIL ncrit=9 |  |  |  | L/D Max: | 16.8527 | at alpha= | 3.5 | deg
Re: | 100000 |  |  | Cd Min: | 0.24493 | at alpha= | 20 | deg
Mach: | 0.5 |  |  | Cl=0 at alpha= | 1.5426 | deg
|  |  |  | @ Cl=0.1, Cd= | 0.038611
|  |  |  | @ Cl=0.4, Cd= | 0.040461
|  |  |  | @ Cl=0.6, Cd= | 0.039176
alpha (deg) | Cl | Cd | Cm | Cl/Cd
-10.5 | -0.2523 | 0.12148 | -0.0604 | -2.0769
-10 | -0.2394 | 0.11149 | -0.0684 | -2.1473
-9.5 | -0.245 | 0.10105 | -0.0756 | -2.4245
-9 | -0.2823 | 0.08489 | -0.0884 | -3.3255
-8.5 | -0.29 | 0.07709 | -0.0915 | -3.7618
-8 | -0.4331 | 0.05804 | -0.1008 | -7.4621
-7.5 | -0.524 | 0.05109 | -0.0949 | -10.2564
-7 | -0.5462 | 0.04801 | -0.0871 | -11.3768
-6.5 | -0.5851 | 0.04477 | -0.0757 | -13.069
-6 | -0.5941 | 0.04348 | -0.065 | -13.6638
-5.5 | -0.5954 | 0.04182 | -0.0554 | -14.2372
-5 | -0.5423 | 0.03938 | -0.053 | -13.7709
-4.5 | -0.5389 | 0.03883 | -0.043 | -13.8784
-4 | -0.5194 | 0.03843 | -0.0351 | -13.5155
-3.5 | -0.4873 | 0.03787 | -0.029 | -12.8677
-3 | -0.417 | 0.03703 | -0.0275 | -11.2611
-2.5 | -0.3902 | 0.03704 | -0.0207 | -10.5346
-2 | -0.3577 | 0.03707 | -0.0148 | -9.6493
-1.5 | -0.3183 | 0.03703 | -0.0099 | -8.5957
-1 | -0.2762 | 0.03699 | -0.0053 | -7.4669
-0.5 | -0.1849 | 0.03561 | -0.0061 | -5.1924
0 | -0.1475 | 0.0357 | -0.0011 | -4.1317
0.5 | -0.1078 | 0.03595 | 0.0037 | -2.9986
1 | -0.0666 | 0.03652 | 0.0085 | -1.8237
1.5 | -0.0128 | 0.03749 | 0.0116 | -0.34142
2.5 | 0.288 | 0.04048 | -0.0122 | 7.1146
3 | 0.4602 | 0.04045 | -0.0276 | 11.377
3.5 | 0.6522 | 0.0387 | -0.0452 | 16.8527
4 | 0.6407 | 0.04026 | -0.0367 | 15.9141
4.5 | 0.606 | 0.04279 | -0.0258 | 14.1622
5 | 0.5739 | 0.04573 | -0.0158 | 12.5497
5.5 | 0.5486 | 0.04911 | -0.0072 | 11.1708
6 | 0.5325 | 0.05296 | -0.0005 | 10.0548
7.5 | 0.4997 | 0.06854 | 0.0114 | 7.2906
8.5 | 0.4784 | 0.08164 | 0.0147 | 5.8599
9 | 0.4701 | 0.08862 | 0.0153 | 5.3047
9.5 | 0.4791 | 0.09414 | 0.016 | 5.0892
10 | 0.5117 | 0.09719 | 0.0177 | 5.2649
10.5 | 0.4844 | 0.10728 | 0.0156 | 4.5153
11 | 0.4834 | 0.11479 | 0.0145 | 4.2112
11.5 | 0.5153 | 0.11864 | 0.0153 | 4.3434
12 | 0.492 | 0.12913 | 0.0117 | 3.8101
12.5 | 0.5359 | 0.13216 | 0.013 | 4.0549
13 | 0.5088 | 0.1433 | 0.008 | 3.5506
13.5 | 0.5168 | 0.15074 | 0.0055 | 3.4284
14 | 0.5441 | 0.15648 | 0.0046 | 3.4771
14.5 | 0.5545 | 0.16497 | 0.0015 | 3.3612
15.5 | 0.5482 | 0.18431 | -0.0087 | 2.9743
16 | 0.6 | 0.19256 | -0.0086 | 3.1159
16.5 | 0.5867 | 0.19713 | -0.0139 | 2.9762
17.5 | 0.626 | 0.20996 | -0.0197 | 2.9815
18 | 0.6688 | 0.21832 | -0.0202 | 3.0634
18.5 | 0.6659 | 0.22301 | -0.0259 | 2.986
19 | 0.706 | 0.23162 | -0.0268 | 3.0481
19.5 | 0.7059 | 0.23639 | -0.0328 | 2.9862
20 | 0.7427 | 0.24493 | -0.034 | 3.0323

## 17. Re 250k Mach 0.00 (1)
BIGFOIL.COM POLAR EXPORT
GA 30-320
GA 30-320 |  |  |  | Cl Max: | 2.035 | at alpha= | 20 | deg
JavaFoil+Calcfoil stall+Eppler ext transition |  |  |  | L/D Max: | 63.151 | at alpha= | 6.5 | deg
Re: | 250000 |  |  | Cd Min: | 0.01139 | at alpha= | 0 | deg
Mach: | 0 |  |  | Cl=0 at alpha= | -2.3281 | deg
|  |  |  | @ Cl=0.1, Cd= | 0.011747
|  |  |  | @ Cl=0.4, Cd= | 0.011487
|  |  |  | @ Cl=0.6, Cd= | 0.011955
alpha (deg) | Cl | Cd | Cm | Cl/Cd
-20 | -1.316 | 0.175 | -0.013 | -7.521
-19.5 | -1.312 | 0.16426 | -0.014 | -7.987
-19 | -1.303 | 0.15559 | -0.014 | -8.375
-18.5 | -1.294 | 0.14693 | -0.015 | -8.805
-18 | -1.286 | 0.13656 | -0.016 | -9.42
-17.5 | -1.272 | 0.12902 | -0.016 | -9.857
-17 | -1.259 | 0.11951 | -0.017 | -10.536
-16.5 | -1.242 | 0.11165 | -0.018 | -11.12
-16 | -1.226 | 0.10269 | -0.019 | -11.94
-15.5 | -1.208 | 0.0941 | -0.02 | -12.835
-15 | -1.189 | 0.08519 | -0.021 | -13.953
-14.5 | -1.168 | 0.07669 | -0.022 | -15.228
-14 | -1.145 | 0.06867 | -0.023 | -16.676
-13.5 | -1.121 | 0.06107 | -0.025 | -18.355
-13 | -1.094 | 0.05418 | -0.026 | -20.195
-12.5 | -1.066 | 0.04774 | -0.027 | -22.326
-12 | -1.034 | 0.04239 | -0.028 | -24.391
-11.5 | -1.014 | 0.03414 | -0.03 | -29.697
-11 | -0.984 | 0.02901 | -0.031 | -33.924
-10.5 | -0.945 | 0.02597 | -0.032 | -36.396
-10 | -0.901 | 0.02359 | -0.033 | -38.199
-9.5 | -0.853 | 0.02188 | -0.034 | -38.983
-9 | -0.804 | 0.02037 | -0.035 | -39.443
-8.5 | -0.752 | 0.01915 | -0.036 | -39.27
-8 | -0.698 | 0.01805 | -0.037 | -38.676
-7.5 | -0.646 | 0.01702 | -0.038 | -37.924
-7 | -0.587 | 0.01623 | -0.039 | -36.194
-6.5 | -0.526 | 0.01566 | -0.04 | -33.62
-6 | -0.465 | 0.01466 | -0.041 | -31.697
-5.5 | -0.403 | 0.01415 | -0.042 | -28.44
-5 | -0.34 | 0.01341 | -0.042 | -25.351
-4.5 | -0.277 | 0.01313 | -0.043 | -21.081
-4 | -0.214 | 0.01314 | -0.044 | -16.247
-3.5 | -0.15 | 0.01258 | -0.045 | -11.918
-3 | -0.086 | 0.0122 | -0.045 | -7.063
-2.5 | -0.022 | 0.01198 | -0.046 | -1.86
-2 | 0.042 | 0.01182 | -0.047 | 3.531
-1.5 | 0.106 | 0.01174 | -0.048 | 9.014
-1 | 0.17 | 0.01163 | -0.048 | 14.609
-0.5 | 0.234 | 0.01152 | -0.049 | 20.3
0 | 0.3 | 0.01139 | -0.05 | 26.356
0.5 | 0.365 | 0.01141 | -0.051 | 31.964
1 | 0.429 | 0.01155 | -0.052 | 37.127
1.5 | 0.493 | 0.01163 | -0.052 | 42.401
2 | 0.557 | 0.01215 | -0.053 | 45.841
2.5 | 0.621 | 0.01186 | -0.054 | 52.373
3 | 0.685 | 0.0122 | -0.055 | 56.121
3.5 | 0.748 | 0.01266 | -0.055 | 59.116
4 | 0.812 | 0.01304 | -0.056 | 62.247
4.5 | 0.875 | 0.01445 | -0.057 | 60.53
5 | 0.918 | 0.01518 | -0.056 | 60.451
5.5 | 0.977 | 0.01568 | -0.057 | 62.292
6 | 1.035 | 0.01644 | -0.058 | 62.987
6.5 | 1.092 | 0.0173 | -0.058 | 63.151
7 | 1.149 | 0.01846 | -0.059 | 62.242
7.5 | 1.205 | 0.01942 | -0.059 | 62.039
8 | 1.259 | 0.02052 | -0.06 | 61.356
8.5 | 1.313 | 0.02178 | -0.06 | 60.265
9 | 1.366 | 0.0232 | -0.061 | 58.858
9.5 | 1.418 | 0.02454 | -0.061 | 57.792
10 | 1.469 | 0.02605 | -0.062 | 56.406
10.5 | 1.518 | 0.028 | -0.062 | 54.206
11 | 1.566 | 0.02971 | -0.063 | 52.729
11.5 | 1.614 | 0.03141 | -0.063 | 51.366
12 | 1.659 | 0.03335 | -0.063 | 49.748
12.5 | 1.703 | 0.03536 | -0.064 | 48.17
13 | 1.746 | 0.03764 | -0.064 | 46.386
13.5 | 1.785 | 0.0401 | -0.065 | 44.515
14 | 1.822 | 0.04276 | -0.065 | 42.605
14.5 | 1.857 | 0.04565 | -0.065 | 40.675
15 | 1.889 | 0.04869 | -0.066 | 38.793
15.5 | 1.919 | 0.05219 | -0.066 | 36.762
16 | 1.945 | 0.05595 | -0.066 | 34.77
16.5 | 1.968 | 0.06037 | -0.066 | 32.602
17 | 1.986 | 0.06525 | -0.066 | 30.44
17.5 | 2.002 | 0.07083 | -0.066 | 28.264
18 | 2.015 | 0.07662 | -0.066 | 26.3
18.5 | 2.025 | 0.08307 | -0.066 | 24.377
19 | 2.032 | 0.09 | -0.066 | 22.576
19.5 | 2.034 | 0.09825 | -0.066 | 20.701
20 | 2.035 | 0.10659 | -0.066 | 19.087

## 18. Re 250k Mach 0.00 (2)
BIGFOIL.COM POLAR EXPORT
GA 30-320
GA 30-320 |  |  |  | Cl Max: | 1.3477 | at alpha= | 20 | deg
XFOIL ncrit=9 |  |  |  | L/D Max: | 62.0153 | at alpha= | 6.5 | deg
Re: | 250000 |  |  | Cd Min: | 0.0846 | at alpha= | 20 | deg
Mach: | 0 |  |  | Cl=0 at alpha= | -2.5461 | deg
|  |  |  | @ Cl=0.1, Cd= | 0.013296
|  |  |  | @ Cl=0.4, Cd= | 0.012297
|  |  |  | @ Cl=0.6, Cd= | 0.013443
alpha (deg) | Cl | Cd | Cm | Cl/Cd
-18.5 | -0.8936 | 0.08219 | -0.0878 | -10.8724
-18 | -0.87 | 0.07946 | -0.0876 | -10.9489
-17.5 | -0.8955 | 0.07028 | -0.0922 | -12.7419
-17 | -0.9203 | 0.06188 | -0.0957 | -14.8723
-16.5 | -0.9482 | 0.05415 | -0.0982 | -17.5106
-16 | -0.9517 | 0.04923 | -0.0981 | -19.3317
-15.5 | -0.9372 | 0.04625 | -0.097 | -20.2638
-15 | -0.9388 | 0.04247 | -0.0954 | -22.105
-14.5 | -0.9501 | 0.03892 | -0.0922 | -24.4116
-14 | -0.9394 | 0.03698 | -0.0881 | -25.4029
-13.5 | -0.9561 | 0.03553 | -0.0812 | -26.9097
-13 | -0.9052 | 0.03248 | -0.0859 | -27.8695
-12.5 | -0.8485 | 0.03012 | -0.0904 | -28.1707
-12 | -0.7954 | 0.02786 | -0.0935 | -28.5499
-11.5 | -0.7384 | 0.02571 | -0.097 | -28.7203
-11 | -0.6765 | 0.02377 | -0.1009 | -28.4602
-10.5 | -0.6185 | 0.02206 | -0.1039 | -28.0372
-10 | -0.5573 | 0.02041 | -0.1071 | -27.3052
-9.5 | -0.5205 | 0.01931 | -0.1051 | -26.9549
-9 | -0.4903 | 0.01844 | -0.1014 | -26.5889
-8.5 | -0.4611 | 0.01774 | -0.0971 | -25.9921
-8 | -0.4291 | 0.01716 | -0.093 | -25.0058
-7.5 | -0.4076 | 0.01677 | -0.0868 | -24.3053
-7 | -0.37 | 0.01633 | -0.0835 | -22.6577
-6.5 | -0.3389 | 0.01606 | -0.0789 | -21.1021
-6 | -0.2974 | 0.01568 | -0.0761 | -18.9668
-5.5 | -0.2619 | 0.01541 | -0.072 | -16.9955
-5 | -0.2166 | 0.01516 | -0.0697 | -14.2876
-4.5 | -0.177 | 0.01489 | -0.0664 | -11.8872
-4 | -0.1305 | 0.01463 | -0.0643 | -8.92
-3.5 | -0.0885 | 0.01442 | -0.0612 | -6.1373
-3 | -0.0394 | 0.01419 | -0.0595 | -2.7766
-2.5 | 0.004 | 0.01391 | -0.0568 | 0.28756
-2 | 0.0518 | 0.01366 | -0.0548 | 3.7921
-1.5 | 0.0995 | 0.0133 | -0.0527 | 7.4812
-1 | 0.1435 | 0.01297 | -0.0499 | 11.064
-0.5 | 0.1941 | 0.01249 | -0.0483 | 15.5404
0 | 0.232 | 0.01215 | -0.044 | 19.0947
0.5 | 0.277 | 0.01207 | -0.0409 | 22.9495
1 | 0.3288 | 0.01211 | -0.039 | 27.1511
1.5 | 0.3823 | 0.01222 | -0.0374 | 31.2848
2 | 0.4376 | 0.01246 | -0.0363 | 35.1204
2.5 | 0.4989 | 0.01279 | -0.0365 | 39.007
3 | 0.5657 | 0.01321 | -0.038 | 42.8236
3.5 | 0.6289 | 0.01364 | -0.039 | 46.107
4 | 0.7118 | 0.01421 | -0.0442 | 50.0915
4.5 | 0.7802 | 0.01476 | -0.0467 | 52.8591
5 | 0.8415 | 0.01531 | -0.048 | 54.9641
5.5 | 0.9117 | 0.01585 | -0.0515 | 57.5205
6 | 0.9814 | 0.0164 | -0.0551 | 59.8415
6.5 | 1.0524 | 0.01697 | -0.0591 | 62.0153
7 | 1.0747 | 0.01737 | -0.054 | 61.871
7.5 | 1.0522 | 0.0176 | -0.0406 | 59.7841
8 | 1.0397 | 0.01806 | -0.0291 | 57.5692
8.5 | 1.0415 | 0.01879 | -0.0204 | 55.4284
9 | 1.0523 | 0.01972 | -0.0136 | 53.3621
9.5 | 1.0662 | 0.02079 | -0.0078 | 51.2843
10 | 1.0838 | 0.02203 | -0.0029 | 49.1966
10.5 | 1.1022 | 0.02343 | 0.0014 | 47.0423
11 | 1.1211 | 0.02501 | 0.0053 | 44.8261
11.5 | 1.1402 | 0.02672 | 0.0088 | 42.6722
12 | 1.1579 | 0.02861 | 0.012 | 40.4719
12.5 | 1.176 | 0.03066 | 0.0149 | 38.3562
13 | 1.1938 | 0.03286 | 0.0175 | 36.3299
13.5 | 1.2127 | 0.03511 | 0.0198 | 34.54
14 | 1.2268 | 0.03784 | 0.0219 | 32.4207
14.5 | 1.2432 | 0.04054 | 0.0237 | 30.666
15 | 1.2596 | 0.04333 | 0.0253 | 29.0699
15.5 | 1.2705 | 0.04676 | 0.0266 | 27.1707
16 | 1.2867 | 0.04977 | 0.0278 | 25.8529
16.5 | 1.2956 | 0.05367 | 0.0285 | 24.1401
17 | 1.3089 | 0.05715 | 0.0292 | 22.9029
17.5 | 1.3157 | 0.06149 | 0.0294 | 21.397
18 | 1.3258 | 0.06549 | 0.0296 | 20.2443
18.5 | 1.3298 | 0.07036 | 0.0293 | 18.8999
19 | 1.3384 | 0.0747 | 0.0291 | 17.917
19.5 | 1.3378 | 0.08035 | 0.0281 | 16.6497
20 | 1.3477 | 0.0846 | 0.0275 | 15.9303

## 19. Re 250k Mach 0.10 (1)
BIGFOIL.COM POLAR EXPORT
GA 30-320
GA 30-320 |  |  |  | Cl Max: | 2.017 | at alpha= | 19 | deg
JavaFoil+Calcfoil stall+Eppler ext transition |  |  |  | L/D Max: | 62.812 | at alpha= | 6.5 | deg
Re: | 250000 |  |  | Cd Min: | 0.01144 | at alpha= | 0 | deg
Mach: | 0.1 |  |  | Cl=0 at alpha= | -2.3281 | deg
|  |  |  | @ Cl=0.1, Cd= | 0.011783
|  |  |  | @ Cl=0.4, Cd= | 0.011553
|  |  |  | @ Cl=0.6, Cd= | 0.01204
alpha (deg) | Cl | Cd | Cm | Cl/Cd
-20 | -1.295 | 0.17662 | -0.013 | -7.333
-19.5 | -1.289 | 0.16954 | -0.013 | -7.603
-19 | -1.284 | 0.15977 | -0.014 | -8.035
-18.5 | -1.277 | 0.15017 | -0.015 | -8.503
-18 | -1.27 | 0.14096 | -0.016 | -9.007
-17.5 | -1.257 | 0.13323 | -0.016 | -9.436
-17 | -1.247 | 0.12263 | -0.017 | -10.171
-16.5 | -1.233 | 0.11418 | -0.018 | -10.8
-16 | -1.216 | 0.10617 | -0.019 | -11.455
-15.5 | -1.199 | 0.09762 | -0.02 | -12.282
-15 | -1.181 | 0.08842 | -0.021 | -13.358
-14.5 | -1.164 | 0.07892 | -0.022 | -14.743
-14 | -1.14 | 0.07126 | -0.023 | -15.996
-13.5 | -1.117 | 0.06321 | -0.024 | -17.673
-13 | -1.092 | 0.05589 | -0.026 | -19.535
-12.5 | -1.064 | 0.04934 | -0.027 | -21.563
-12 | -1.033 | 0.04382 | -0.028 | -23.572
-11.5 | -1.009 | 0.03624 | -0.03 | -27.838
-11 | -0.984 | 0.02991 | -0.031 | -32.893
-10.5 | -0.947 | 0.02636 | -0.032 | -35.919
-10 | -0.903 | 0.02403 | -0.033 | -37.571
-9.5 | -0.856 | 0.02214 | -0.034 | -38.65
-9 | -0.806 | 0.02067 | -0.035 | -38.981
-8.5 | -0.754 | 0.01937 | -0.036 | -38.935
-8 | -0.7 | 0.01823 | -0.037 | -38.409
-7.5 | -0.646 | 0.01724 | -0.038 | -37.481
-7 | -0.59 | 0.01631 | -0.039 | -36.171
-6.5 | -0.529 | 0.01571 | -0.04 | -33.67
-6 | -0.467 | 0.01476 | -0.041 | -31.65
-5.5 | -0.404 | 0.0142 | -0.042 | -28.486
-5 | -0.342 | 0.01342 | -0.043 | -25.439
-4.5 | -0.278 | 0.01318 | -0.043 | -21.098
-4 | -0.215 | 0.01284 | -0.044 | -16.706
-3.5 | -0.151 | 0.01255 | -0.045 | -12.01
-3 | -0.087 | 0.01231 | -0.046 | -7.038
-2.5 | -0.022 | 0.01208 | -0.046 | -1.854
-2 | 0.042 | 0.01191 | -0.047 | 3.523
-1.5 | 0.106 | 0.01177 | -0.048 | 9.036
-1 | 0.171 | 0.01169 | -0.049 | 14.606
-0.5 | 0.235 | 0.01152 | -0.049 | 20.403
0 | 0.302 | 0.01144 | -0.05 | 26.382
0.5 | 0.366 | 0.01148 | -0.051 | 31.926
1 | 0.431 | 0.01162 | -0.052 | 37.08
1.5 | 0.496 | 0.01167 | -0.053 | 42.446
2 | 0.56 | 0.01224 | -0.053 | 45.729
2.5 | 0.624 | 0.01192 | -0.054 | 52.378
3 | 0.688 | 0.01225 | -0.055 | 56.166
3.5 | 0.752 | 0.01258 | -0.056 | 59.78
4 | 0.816 | 0.0131 | -0.056 | 62.255
4.5 | 0.879 | 0.01452 | -0.057 | 60.525
5 | 0.922 | 0.01533 | -0.057 | 60.127
5.5 | 0.981 | 0.01581 | -0.057 | 62.047
6 | 1.04 | 0.01659 | -0.058 | 62.658
6.5 | 1.097 | 0.01747 | -0.058 | 62.812
7 | 1.154 | 0.01863 | -0.059 | 61.938
7.5 | 1.209 | 0.01967 | -0.059 | 61.472
8 | 1.264 | 0.02078 | -0.06 | 60.817
8.5 | 1.318 | 0.02208 | -0.06 | 59.689
9 | 1.371 | 0.02347 | -0.061 | 58.419
9.5 | 1.424 | 0.02485 | -0.061 | 57.303
10 | 1.475 | 0.02645 | -0.062 | 55.764
10.5 | 1.523 | 0.02848 | -0.062 | 53.5
11 | 1.572 | 0.03012 | -0.063 | 52.174
11.5 | 1.619 | 0.03189 | -0.063 | 50.758
12 | 1.664 | 0.03391 | -0.064 | 49.074
12.5 | 1.708 | 0.036 | -0.064 | 47.449
13 | 1.75 | 0.03832 | -0.065 | 45.676
13.5 | 1.788 | 0.04085 | -0.065 | 43.782
14 | 1.825 | 0.04353 | -0.065 | 41.92
14.5 | 1.859 | 0.04655 | -0.066 | 39.931
15 | 1.89 | 0.04986 | -0.066 | 37.895
15.5 | 1.918 | 0.05341 | -0.066 | 35.92
16 | 1.944 | 0.05749 | -0.066 | 33.817
16.5 | 1.965 | 0.0622 | -0.066 | 31.588
17 | 1.981 | 0.06746 | -0.066 | 29.371
17.5 | 1.996 | 0.07308 | -0.066 | 27.309
18 | 2.007 | 0.0792 | -0.066 | 25.339
18.5 | 2.014 | 0.08628 | -0.066 | 23.338
19 | 2.017 | 0.09395 | -0.066 | 21.466
19.5 | 2.017 | 0.10219 | -0.066 | 19.742
20 | 2.016 | 0.11125 | -0.065 | 18.122

## 20. Re 250k Mach 0.10 (2)
BIGFOIL.COM POLAR EXPORT
GA 30-320
GA 30-320 |  |  |  | Cl Max: | 1.3301 | at alpha= | 19.5 | deg
XFOIL ncrit=9 |  |  |  | L/D Max: | 61.6618 | at alpha= | 6.5 | deg
Re: | 250000 |  |  | Cd Min: | 0.18765 | at alpha= | -18.5 | deg
Mach: | 0.1 |  |  | Cl=0 at alpha= | -2.5535 | deg
|  |  |  | @ Cl=0.1, Cd= | 0.013388
|  |  |  | @ Cl=0.4, Cd= | 0.012342
|  |  |  | @ Cl=0.6, Cd= | 0.0135
alpha (deg) | Cl | Cd | Cm | Cl/Cd
-18.5 | -0.393 | 0.18765 | -0.0319 | -2.0943
-17.5 | -0.8376 | 0.079 | -0.088 | -10.6025
-17 | -0.8822 | 0.06737 | -0.094 | -13.0948
-16.5 | -0.9179 | 0.05813 | -0.0978 | -15.7905
-16 | -0.9406 | 0.05128 | -0.0992 | -18.3424
-15.5 | -0.9207 | 0.04852 | -0.098 | -18.9757
-15 | -0.9227 | 0.04445 | -0.0969 | -20.7582
-14.5 | -0.9336 | 0.04054 | -0.0943 | -23.0291
-14 | -0.9303 | 0.0381 | -0.0902 | -24.4173
-13.5 | -0.9504 | 0.03669 | -0.0828 | -25.9035
-13 | -0.9038 | 0.0333 | -0.0877 | -27.1411
-12.5 | -0.8447 | 0.03087 | -0.0921 | -27.3631
-12 | -0.7928 | 0.02844 | -0.0952 | -27.8762
-11.5 | -0.7361 | 0.02621 | -0.0987 | -28.0847
-11 | -0.6745 | 0.02425 | -0.1027 | -27.8144
-10.5 | -0.6159 | 0.02247 | -0.1057 | -27.4099
-10 | -0.5541 | 0.02072 | -0.109 | -26.7423
-9.5 | -0.517 | 0.01956 | -0.1071 | -26.4315
-9 | -0.4872 | 0.01864 | -0.1033 | -26.1373
-8.5 | -0.4592 | 0.01789 | -0.0988 | -25.668
-8 | -0.4272 | 0.01726 | -0.0947 | -24.7509
-7.5 | -0.4049 | 0.01691 | -0.0885 | -23.9444
-7 | -0.3705 | 0.01644 | -0.0846 | -22.5365
-6.5 | -0.3391 | 0.01613 | -0.0799 | -21.0229
-6 | -0.2982 | 0.0158 | -0.0769 | -18.8734
-5.5 | -0.2617 | 0.01549 | -0.0729 | -16.8948
-5 | -0.2184 | 0.01523 | -0.0702 | -14.3401
-4.5 | -0.1767 | 0.01498 | -0.0671 | -11.7957
-4 | -0.1319 | 0.01472 | -0.0646 | -8.9606
-3.5 | -0.0883 | 0.01447 | -0.0618 | -6.1023
-3 | -0.0409 | 0.01428 | -0.0597 | -2.8641
-2.5 | 0.0049 | 0.01397 | -0.0573 | 0.35075
-2 | 0.051 | 0.01373 | -0.0549 | 3.7145
-1.5 | 0.1011 | 0.01338 | -0.0531 | 7.5561
-1 | 0.1439 | 0.01304 | -0.0501 | 11.0353
-0.5 | 0.1939 | 0.01259 | -0.0483 | 15.4011
0 | 0.234 | 0.0122 | -0.0444 | 19.1803
0.5 | 0.2772 | 0.0121 | -0.0408 | 22.9091
1 | 0.3277 | 0.01215 | -0.0386 | 26.9712
1.5 | 0.3798 | 0.01226 | -0.0367 | 30.9788
2 | 0.4392 | 0.0125 | -0.0362 | 35.136
2.5 | 0.4995 | 0.01284 | -0.0361 | 38.9019
3 | 0.5635 | 0.01325 | -0.037 | 42.5283
3.5 | 0.6277 | 0.01369 | -0.0381 | 45.851
4 | 0.7121 | 0.01429 | -0.0435 | 49.8321
4.5 | 0.7808 | 0.01486 | -0.0459 | 52.5437
5 | 0.8423 | 0.01541 | -0.0473 | 54.6593
5.5 | 0.9121 | 0.01598 | -0.0505 | 57.0776
6 | 0.9827 | 0.01657 | -0.0542 | 59.306
6.5 | 1.0538 | 0.01709 | -0.0582 | 61.6618
7 | 1.0678 | 0.01749 | -0.0515 | 61.052
7.5 | 1.0463 | 0.01778 | -0.0382 | 58.847
8 | 1.0352 | 0.01827 | -0.027 | 56.6612
8.5 | 1.0383 | 0.01904 | -0.0186 | 54.5326
9 | 1.05 | 0.02002 | -0.012 | 52.4476
9.5 | 1.065 | 0.02116 | -0.0064 | 50.3308
10 | 1.0821 | 0.02244 | -0.0015 | 48.2219
10.5 | 1.1005 | 0.0239 | 0.0028 | 46.046
11 | 1.1193 | 0.02552 | 0.0067 | 43.8597
11.5 | 1.1381 | 0.02731 | 0.0102 | 41.6734
12 | 1.157 | 0.02922 | 0.0133 | 39.5962
12.5 | 1.1737 | 0.03139 | 0.0163 | 37.3909
13 | 1.1911 | 0.03369 | 0.0188 | 35.3547
13.5 | 1.209 | 0.03608 | 0.0212 | 33.5089
14 | 1.2241 | 0.0388 | 0.0232 | 31.549
14.5 | 1.2396 | 0.04166 | 0.025 | 29.7552
15 | 1.2568 | 0.04445 | 0.0265 | 28.2745
15.5 | 1.2668 | 0.04805 | 0.0277 | 26.3642
16 | 1.2807 | 0.05138 | 0.0288 | 24.926
16.5 | 1.2918 | 0.0551 | 0.0296 | 23.4446
17 | 1.3014 | 0.05909 | 0.0301 | 22.024
17.5 | 1.3119 | 0.06306 | 0.0304 | 20.804
18 | 1.3163 | 0.06784 | 0.0304 | 19.403
18.5 | 1.3249 | 0.07222 | 0.0301 | 18.3453
19 | 1.3258 | 0.07763 | 0.0295 | 17.0784
19.5 | 1.3301 | 0.08273 | 0.0286 | 16.0776
20 | 1.33 | 0.08843 | 0.0275 | 15.0401

## 21. Re 250k Mach 0.25 (1)
BIGFOIL.COM POLAR EXPORT
GA 30-320
GA 30-320 |  |  |  | Cl Max: | 1.936 | at alpha= | 17 | deg
JavaFoil+Calcfoil stall+Eppler ext transition |  |  |  | L/D Max: | 60.857 | at alpha= | 6 | deg
Re: | 250000 |  |  | Cd Min: | 0.01167 | at alpha= | 0 | deg
Mach: | 0.25 |  |  | Cl=0 at alpha= | -2.3258 | deg
|  |  |  | @ Cl=0.1, Cd= | 0.011986
|  |  |  | @ Cl=0.4, Cd= | 0.011781
|  |  |  | @ Cl=0.6, Cd= | 0.012417
alpha (deg) | Cl | Cd | Cm | Cl/Cd
-20 | -1.102 | 0.2065 | -0.012 | -5.335
-19.5 | -1.119 | 0.19158 | -0.012 | -5.838
-19 | -1.132 | 0.1826 | -0.013 | -6.2
-18.5 | -1.144 | 0.17072 | -0.014 | -6.701
-18 | -1.15 | 0.16201 | -0.014 | -7.1
-17.5 | -1.156 | 0.15205 | -0.015 | -7.604
-17 | -1.156 | 0.1428 | -0.016 | -8.092
-16.5 | -1.152 | 0.13439 | -0.016 | -8.574
-16 | -1.147 | 0.12472 | -0.017 | -9.196
-15.5 | -1.141 | 0.11519 | -0.018 | -9.902
-15 | -1.13 | 0.10572 | -0.02 | -10.692
-14.5 | -1.118 | 0.09606 | -0.021 | -11.642
-14 | -1.104 | 0.08648 | -0.022 | -12.766
-13.5 | -1.089 | 0.07665 | -0.024 | -14.204
-13 | -1.07 | 0.06767 | -0.025 | -15.807
-12.5 | -1.047 | 0.05953 | -0.026 | -17.597
-12 | -1.021 | 0.05263 | -0.028 | -19.403
-11.5 | -0.995 | 0.04523 | -0.029 | -21.998
-11 | -0.963 | 0.03951 | -0.03 | -24.381
-10.5 | -0.943 | 0.03145 | -0.032 | -30
-10 | -0.909 | 0.02706 | -0.034 | -33.594
-9.5 | -0.865 | 0.02434 | -0.035 | -35.558
-9 | -0.816 | 0.02246 | -0.036 | -36.351
-8.5 | -0.766 | 0.02082 | -0.037 | -36.778
-8 | -0.713 | 0.01935 | -0.038 | -36.828
-7.5 | -0.657 | 0.01819 | -0.039 | -36.123
-7 | -0.602 | 0.01702 | -0.04 | -35.403
-6.5 | -0.542 | 0.01634 | -0.041 | -33.197
-6 | -0.479 | 0.01565 | -0.042 | -30.622
-5.5 | -0.415 | 0.01458 | -0.043 | -28.462
-5 | -0.351 | 0.01383 | -0.044 | -25.338
-4.5 | -0.286 | 0.01333 | -0.044 | -21.419
-4 | -0.22 | 0.01316 | -0.045 | -16.736
-3.5 | -0.155 | 0.01281 | -0.046 | -12.084
-3 | -0.089 | 0.01287 | -0.047 | -6.913
-2.5 | -0.023 | 0.01224 | -0.048 | -1.879
-2 | 0.043 | 0.01209 | -0.048 | 3.564
-1.5 | 0.109 | 0.01197 | -0.049 | 9.127
-1 | 0.175 | 0.01192 | -0.05 | 14.717
-0.5 | 0.241 | 0.01176 | -0.051 | 20.538
0 | 0.31 | 0.01167 | -0.052 | 26.559
0.5 | 0.376 | 0.01172 | -0.052 | 32.115
1 | 0.443 | 0.01189 | -0.053 | 37.236
1.5 | 0.509 | 0.01235 | -0.054 | 41.204
2 | 0.575 | 0.01255 | -0.055 | 45.848
2.5 | 0.641 | 0.0122 | -0.056 | 52.532
3 | 0.707 | 0.01261 | -0.056 | 56.071
3.5 | 0.772 | 0.013 | -0.057 | 59.425
4 | 0.821 | 0.01447 | -0.057 | 56.737
4.5 | 0.883 | 0.01529 | -0.057 | 57.712
5 | 0.943 | 0.01603 | -0.058 | 58.841
5.5 | 1.004 | 0.01684 | -0.059 | 59.606
6 | 1.063 | 0.01747 | -0.059 | 60.857
6.5 | 1.122 | 0.01845 | -0.06 | 60.776
7 | 1.179 | 0.01976 | -0.06 | 59.666
7.5 | 1.235 | 0.0209 | -0.061 | 59.105
8 | 1.291 | 0.0222 | -0.061 | 58.138
8.5 | 1.346 | 0.02369 | -0.062 | 56.792
9 | 1.399 | 0.02514 | -0.062 | 55.67
9.5 | 1.452 | 0.02681 | -0.063 | 54.17
10 | 1.503 | 0.02874 | -0.063 | 52.281
10.5 | 1.551 | 0.03083 | -0.064 | 50.308
11 | 1.599 | 0.03271 | -0.064 | 48.868
11.5 | 1.644 | 0.03483 | -0.065 | 47.211
12 | 1.688 | 0.0372 | -0.065 | 45.378
12.5 | 1.729 | 0.0398 | -0.066 | 43.443
13 | 1.768 | 0.04253 | -0.066 | 41.574
13.5 | 1.803 | 0.04571 | -0.066 | 39.435
14 | 1.834 | 0.04899 | -0.066 | 37.431
14.5 | 1.861 | 0.05316 | -0.067 | 34.999
15 | 1.884 | 0.05735 | -0.067 | 32.856
15.5 | 1.905 | 0.06234 | -0.067 | 30.556
16 | 1.922 | 0.06782 | -0.067 | 28.335
16.5 | 1.932 | 0.07422 | -0.067 | 26.028
17 | 1.936 | 0.08106 | -0.067 | 23.882
17.5 | 1.934 | 0.08936 | -0.066 | 21.645
18 | 1.928 | 0.09841 | -0.066 | 19.594
18.5 | 1.919 | 0.10824 | -0.065 | 17.727
19 | 1.906 | 0.11863 | -0.065 | 16.068
19.5 | 1.892 | 0.12896 | -0.065 | 14.669
20 | 1.872 | 0.14068 | -0.064 | 13.307

## 22. Re 250k Mach 0.25 (2)
BIGFOIL.COM POLAR EXPORT
GA 30-320
GA 30-320 |  |  |  | Cl Max: | 1.2754 | at alpha= | 18 | deg
XFOIL ncrit=9 |  |  |  | L/D Max: | 58.5564 | at alpha= | 6.5 | deg
Re: | 250000 |  |  | Cd Min: | 0.19137 | at alpha= | -18.5 | deg
Mach: | 0.25 |  |  | Cl=0 at alpha= | -2.5958 | deg
|  |  |  | @ Cl=0.1, Cd= | 0.013796
|  |  |  | @ Cl=0.4, Cd= | 0.012546
|  |  |  | @ Cl=0.6, Cd= | 0.013822
alpha (deg) | Cl | Cd | Cm | Cl/Cd
-18.5 | -0.3887 | 0.19137 | -0.0328 | -2.0311
-18 | -0.3673 | 0.1867 | -0.0344 | -1.9673
-17.5 | -0.3668 | 0.17869 | -0.039 | -2.0527
-16.5 | -0.6953 | 0.09173 | -0.0831 | -7.5799
-16 | -0.7484 | 0.07788 | -0.0906 | -9.6097
-15.5 | -0.7721 | 0.06904 | -0.0945 | -11.1834
-15 | -0.8005 | 0.06039 | -0.0978 | -13.2555
-14.5 | -0.8271 | 0.05299 | -0.0996 | -15.6086
-14 | -0.8594 | 0.04663 | -0.099 | -18.4302
-13.5 | -0.8854 | 0.04388 | -0.0926 | -20.1778
-13 | -0.857 | 0.04001 | -0.0958 | -21.4196
-12.5 | -0.8185 | 0.03553 | -0.1007 | -23.0369
-12 | -0.772 | 0.03226 | -0.1044 | -23.9306
-11.5 | -0.7176 | 0.0293 | -0.1082 | -24.4915
-11 | -0.6599 | 0.02662 | -0.1121 | -24.7896
-10.5 | -0.6021 | 0.02433 | -0.1153 | -24.7472
-10 | -0.5426 | 0.02232 | -0.1182 | -24.31
-9.5 | -0.5 | 0.02084 | -0.1174 | -23.9923
-9 | -0.4711 | 0.01976 | -0.1134 | -23.8411
-8.5 | -0.4454 | 0.01889 | -0.1084 | -23.5786
-8 | -0.415 | 0.0181 | -0.1038 | -22.9282
-7.5 | -0.3919 | 0.0175 | -0.0976 | -22.3943
-7 | -0.3678 | 0.01709 | -0.0913 | -21.5214
-6.5 | -0.3336 | 0.01667 | -0.0866 | -20.012
-6 | -0.3016 | 0.01635 | -0.0816 | -18.4465
-5.5 | -0.2589 | 0.01593 | -0.0782 | -16.2524
-5 | -0.2224 | 0.01575 | -0.0738 | -14.1206
-4.5 | -0.1743 | 0.01534 | -0.0714 | -11.3625
-4 | -0.1366 | 0.01518 | -0.0671 | -8.9987
-3.5 | -0.084 | 0.01487 | -0.0654 | -5.649
-3 | -0.0443 | 0.01467 | -0.0615 | -3.0198
-2.5 | 0.0105 | 0.01431 | -0.0602 | 0.73375
-2 | 0.0518 | 0.01411 | -0.0565 | 3.6712
-1.5 | 0.101 | 0.01379 | -0.0542 | 7.3241
-1 | 0.1511 | 0.01338 | -0.052 | 11.293
-0.5 | 0.1939 | 0.01303 | -0.0485 | 14.881
0 | 0.2395 | 0.0126 | -0.0453 | 19.0079
0.5 | 0.2887 | 0.01231 | -0.0424 | 23.4525
1 | 0.3322 | 0.01233 | -0.0384 | 26.9424
1.5 | 0.3814 | 0.01247 | -0.0355 | 30.5854
2 | 0.4301 | 0.01267 | -0.0325 | 33.9463
2.5 | 0.4927 | 0.01303 | -0.0323 | 37.8127
3 | 0.559 | 0.01349 | -0.033 | 41.4381
3.5 | 0.6232 | 0.01401 | -0.0336 | 44.4825
4 | 0.71 | 0.01472 | -0.0389 | 48.2337
4.5 | 0.7811 | 0.0154 | -0.0414 | 50.7208
5 | 0.8454 | 0.01606 | -0.0428 | 52.6401
5.5 | 0.9075 | 0.0167 | -0.0441 | 54.3413
6 | 0.9816 | 0.01733 | -0.048 | 56.6417
6.5 | 1.0546 | 0.01801 | -0.0521 | 58.5564
7 | 1.0338 | 0.01835 | -0.0389 | 56.3379
7.5 | 1.0185 | 0.01886 | -0.027 | 54.0032
8 | 1.0167 | 0.01963 | -0.0175 | 51.7932
8.5 | 1.0256 | 0.02066 | -0.0102 | 49.6418
9 | 1.0383 | 0.02188 | -0.0039 | 47.4543
9.5 | 1.0544 | 0.02329 | 0.0013 | 45.2726
10 | 1.0727 | 0.02487 | 0.0059 | 43.1323
10.5 | 1.0911 | 0.02663 | 0.0101 | 40.9726
11 | 1.1096 | 0.02857 | 0.0138 | 38.8379
11.5 | 1.128 | 0.03066 | 0.0172 | 36.7906
12 | 1.144 | 0.03307 | 0.0204 | 34.5933
12.5 | 1.1608 | 0.03562 | 0.0231 | 32.5884
13 | 1.1778 | 0.0383 | 0.0255 | 30.752
13.5 | 1.1928 | 0.04127 | 0.0277 | 28.9024
14 | 1.2061 | 0.0446 | 0.0295 | 27.0426
14.5 | 1.2224 | 0.04774 | 0.0311 | 25.6054
15 | 1.2316 | 0.05172 | 0.0323 | 23.8128
15.5 | 1.2419 | 0.05571 | 0.0333 | 22.2922
16 | 1.2535 | 0.05966 | 0.034 | 21.0107
16.5 | 1.2566 | 0.0647 | 0.0343 | 19.4219
17 | 1.2702 | 0.06862 | 0.0347 | 18.5106
17.5 | 1.2621 | 0.07526 | 0.0339 | 16.7699
18 | 1.2754 | 0.07937 | 0.0338 | 16.069
18.5 | 1.2562 | 0.08774 | 0.0318 | 14.3173
19 | 1.2653 | 0.09259 | 0.0309 | 13.6656
19.5 | 1.2389 | 0.10227 | 0.0277 | 12.114
20 | 1.2351 | 0.10914 | 0.0253 | 11.3167

## 23. Re 250k Mach 0.50 (1)
BIGFOIL.COM POLAR EXPORT
GA 30-320
GA 30-320 |  |  |  | Cl Max: | 1.641 | at alpha= | 11.5 | deg
JavaFoil+Calcfoil stall+Eppler ext transition |  |  |  | L/D Max: | 52.481 | at alpha= | 4.5 | deg
Re: | 250000 |  |  | Cd Min: | 0.01273 | at alpha= | 0.5 | deg
Mach: | 0.5 |  |  | Cl=0 at alpha= | -2.3243 | deg
|  |  |  | @ Cl=0.1, Cd= | 0.013151
|  |  |  | @ Cl=0.4, Cd= | 0.012757
|  |  |  | @ Cl=0.6, Cd= | 0.014842
alpha (deg) | Cl | Cd | Cm | Cl/Cd
-20 | -1.047 | 0.28286 | -0.015 | -3.701
-19.5 | -1.018 | 0.2769 | -0.016 | -3.678
-19 | -0.99 | 0.2671 | -0.016 | -3.706
-18.5 | -0.959 | 0.25829 | -0.016 | -3.713
-18 | -0.928 | 0.25223 | -0.016 | -3.68
-17.5 | -0.899 | 0.30776 | -0.016 | -2.92
-17 | -0.87 | 0.23527 | -0.017 | -3.698
-16.5 | -0.841 | 0.23573 | -0.017 | -3.568
-16 | -0.812 | 0.23156 | -0.017 | -3.507
-15.5 | -0.783 | 0.22588 | -0.018 | -3.467
-15 | -0.752 | 0.20688 | -0.017 | -3.636
-14.5 | -0.722 | 0.19558 | -0.017 | -3.69
-14 | -0.692 | 0.18766 | -0.017 | -3.688
-13.5 | -0.663 | 0.17991 | -0.018 | -3.685
-13 | -0.634 | 0.18326 | -0.018 | -3.457
-12.5 | -0.604 | 0.17614 | -0.018 | -3.431
-12 | -0.573 | 0.14634 | -0.017 | -3.918
-11.5 | -0.544 | 0.13576 | -0.017 | -4.006
-11 | -0.707 | 0.09943 | -0.019 | -7.107
-10.5 | -0.788 | 0.08494 | -0.024 | -9.277
-10 | -0.806 | 0.06967 | -0.029 | -11.573
-9.5 | -0.805 | 0.05626 | -0.032 | -14.304
-9 | -0.791 | 0.04479 | -0.035 | -17.653
-8.5 | -0.763 | 0.03694 | -0.037 | -20.658
-8 | -0.74 | 0.02854 | -0.04 | -25.943
-7.5 | -0.697 | 0.02454 | -0.042 | -28.387
-7 | -0.642 | 0.02224 | -0.044 | -28.858
-6.5 | -0.583 | 0.02038 | -0.045 | -28.613
-6 | -0.521 | 0.01874 | -0.046 | -27.802
-5.5 | -0.455 | 0.01763 | -0.047 | -25.809
-5 | -0.389 | 0.01657 | -0.049 | -23.501
-4.5 | -0.318 | 0.01561 | -0.05 | -20.361
-4 | -0.245 | 0.01431 | -0.051 | -17.152
-3.5 | -0.173 | 0.0138 | -0.051 | -12.501
-3 | -0.099 | 0.01416 | -0.052 | -7.009
-2.5 | -0.026 | 0.0134 | -0.053 | -1.915
-2 | 0.048 | 0.01365 | -0.054 | 3.524
-1.5 | 0.122 | 0.01294 | -0.055 | 9.425
-1 | 0.196 | 0.01279 | -0.056 | 15.309
-0.5 | 0.27 | 0.01282 | -0.057 | 21.022
0 | 0.346 | 0.01283 | -0.058 | 26.974
0.5 | 0.42 | 0.01273 | -0.059 | 33.023
1 | 0.494 | 0.01356 | -0.059 | 36.457
1.5 | 0.557 | 0.0144 | -0.059 | 38.681
2 | 0.628 | 0.01513 | -0.06 | 41.488
2.5 | 0.698 | 0.01539 | -0.061 | 45.348
3 | 0.767 | 0.01559 | -0.061 | 49.198
3.5 | 0.836 | 0.01646 | -0.062 | 50.76
4 | 0.903 | 0.01741 | -0.063 | 51.882
4.5 | 0.97 | 0.01848 | -0.063 | 52.481
5 | 1.035 | 0.01979 | -0.064 | 52.297
5.5 | 1.099 | 0.02109 | -0.064 | 52.113
6 | 1.163 | 0.02255 | -0.065 | 51.57
6.5 | 1.224 | 0.02411 | -0.066 | 50.792
7 | 1.284 | 0.02566 | -0.066 | 50.041
7.5 | 1.342 | 0.02783 | -0.067 | 48.22
8 | 1.397 | 0.03045 | -0.067 | 45.89
8.5 | 1.45 | 0.03313 | -0.068 | 43.77
9 | 1.499 | 0.03644 | -0.068 | 41.138
9.5 | 1.545 | 0.03956 | -0.069 | 39.051
10 | 1.584 | 0.04344 | -0.069 | 36.461
10.5 | 1.613 | 0.04781 | -0.069 | 33.742
11 | 1.634 | 0.05319 | -0.069 | 30.71
11.5 | 1.641 | 0.06004 | -0.069 | 27.342
12 | 1.634 | 0.06835 | -0.068 | 23.904
12.5 | 1.597 | 0.0807 | -0.067 | 19.787
13 | 1.526 | 0.09985 | -0.064 | 15.283
13.5 | 1.333 | 0.1303 | -0.058 | 10.233
14 | 0.963 | 0.19415 | -0.043 | 4.961
14.5 | 0.996 | 0.20765 | -0.046 | 4.797
15 | 1.024 | 0.22528 | -0.047 | 4.545
15.5 | 1.052 | 0.23243 | -0.047 | 4.528
16 | 1.082 | 0.2437 | -0.048 | 4.439
16.5 | 1.117 | 0.26086 | -0.052 | 4.283

## 24. Re 250k Mach 0.50 (2)
BIGFOIL.COM POLAR EXPORT
GA 30-320
GA 30-320 |  |  |  | Cl Max: | 1.0291 | at alpha= | 11.5 | deg
XFOIL ncrit=9 |  |  |  | L/D Max: | 42.5227 | at alpha= | 5.5 | deg
Re: | 250000 |  |  | Cd Min: | 0.17642 | at alpha= | -16 | deg
Mach: | 0.5 |  |  | Cl=0 at alpha= | -2.4679 | deg
|  |  |  | @ Cl=0.1, Cd= | 0.015468
|  |  |  | @ Cl=0.4, Cd= | 0.013941
|  |  |  | @ Cl=0.6, Cd= | 0.016191
alpha (deg) | Cl | Cd | Cm | Cl/Cd
-16 | -0.2915 | 0.17642 | -0.0496 | -1.6523
-15.5 | -0.2727 | 0.17097 | -0.0508 | -1.595
-14.5 | -0.2746 | 0.15425 | -0.055 | -1.7802
-14 | -0.2806 | 0.14757 | -0.0557 | -1.9015
-13.5 | -0.2587 | 0.13529 | -0.0663 | -1.9122
-13 | -0.2641 | 0.11946 | -0.0784 | -2.2108
-12.5 | -0.2339 | 0.11148 | -0.0857 | -2.0981
-12 | -0.3137 | 0.08694 | -0.1023 | -3.6082
-11.5 | -0.38 | 0.06807 | -0.1175 | -5.5825
-11 | -0.4382 | 0.05009 | -0.1367 | -8.7483
-10.5 | -0.429 | 0.04126 | -0.1468 | -10.3975
-9.5 | -0.3968 | 0.02991 | -0.1551 | -13.2665
-9 | -0.3794 | 0.02703 | -0.1524 | -14.0363
-8.5 | -0.3618 | 0.02477 | -0.1478 | -14.6064
-8 | -0.3477 | 0.02306 | -0.1412 | -15.0781
-7.5 | -0.333 | 0.02173 | -0.1338 | -15.3244
-7 | -0.3086 | 0.02053 | -0.1272 | -15.0317
-6.5 | -0.2904 | 0.01964 | -0.1188 | -14.7862
-6 | -0.2689 | 0.0189 | -0.1106 | -14.2275
-5.5 | -0.2407 | 0.01829 | -0.1029 | -13.1602
-5 | -0.2173 | 0.01803 | -0.0943 | -12.0521
-4.5 | -0.1718 | 0.01745 | -0.0893 | -9.8453
-4 | -0.1411 | 0.01726 | -0.0818 | -8.175
-3.5 | -0.0947 | 0.01688 | -0.0769 | -5.6102
-3 | -0.0472 | 0.01648 | -0.0722 | -2.8641
-2.5 | -0.0037 | 0.01626 | -0.0668 | -0.22755
-2 | 0.054 | 0.01579 | -0.0639 | 3.4199
-1.5 | 0.1025 | 0.01545 | -0.0593 | 6.6343
-1 | 0.1481 | 0.01522 | -0.0544 | 9.7306
-0.5 | 0.197 | 0.01488 | -0.05 | 13.2392
0 | 0.2465 | 0.01454 | -0.0457 | 16.9532
0.5 | 0.2924 | 0.01416 | -0.0407 | 20.6497
1 | 0.3319 | 0.01383 | -0.0344 | 23.9986
1.5 | 0.3684 | 0.01376 | -0.0271 | 26.7733
2 | 0.405 | 0.01397 | -0.0198 | 28.9907
2.5 | 0.4438 | 0.01431 | -0.0131 | 31.0133
3 | 0.4967 | 0.01492 | -0.0093 | 33.2909
3.5 | 0.571 | 0.01579 | -0.0098 | 36.1621
4 | 0.6541 | 0.01694 | -0.0126 | 38.6128
4.5 | 0.7342 | 0.01821 | -0.0154 | 40.3185
5 | 0.8115 | 0.0195 | -0.0181 | 41.6154
5.5 | 0.8883 | 0.02089 | -0.0212 | 42.5227
6 | 0.9622 | 0.02263 | -0.0249 | 42.5188
6.5 | 0.95 | 0.02351 | -0.0137 | 40.4083
7 | 0.9386 | 0.02471 | -0.0029 | 37.9846
7.5 | 0.9418 | 0.02633 | 0.0052 | 35.7691
8 | 0.9525 | 0.02826 | 0.0119 | 33.7049
8.5 | 0.9656 | 0.03047 | 0.0177 | 31.6902
9 | 0.9809 | 0.03291 | 0.0227 | 29.8055
9.5 | 0.9961 | 0.03563 | 0.0271 | 27.9568
10 | 1.0032 | 0.03923 | 0.031 | 25.5723
10.5 | 1.0105 | 0.04314 | 0.0343 | 23.4237
11 | 1.0194 | 0.04719 | 0.0371 | 21.602
11.5 | 1.0291 | 0.05143 | 0.0393 | 20.0097
12 | 1.0158 | 0.05799 | 0.0404 | 17.5168
12.5 | 1.0115 | 0.06405 | 0.0412 | 15.7923
13 | 1.0031 | 0.07083 | 0.0411 | 14.1621
13.5 | 0.944 | 0.0834 | 0.0378 | 11.3189
14 | 0.9682 | 0.08722 | 0.0385 | 11.1007
14.5 | 0.7544 | 0.12224 | 0.0212 | 6.1715
15 | 0.7574 | 0.12986 | 0.0187 | 5.8324
16.5 | 0.7367 | 0.16003 | 0.0051 | 4.6035

## 25. Re 500k Mach 0.00 (1)
BIGFOIL.COM POLAR EXPORT
GA 30-320
GA 30-320 |  |  |  | Cl Max: | 2.076 | at alpha= | 20 | deg
JavaFoil+Calcfoil stall+Eppler ext transition |  |  |  | L/D Max: | 84.489 | at alpha= | 6 | deg
Re: | 500000 |  |  | Cd Min: | 0.00919 | at alpha= | 0.5 | deg
Mach: | 0 |  |  | Cl=0 at alpha= | -2.3281 | deg
|  |  |  | @ Cl=0.1, Cd= | 0.0095431
|  |  |  | @ Cl=0.4, Cd= | 0.0092447
|  |  |  | @ Cl=0.6, Cd= | 0.0095778
alpha (deg) | Cl | Cd | Cm | Cl/Cd
-20 | -1.345 | 0.14352 | -0.015 | -9.373
-19.5 | -1.342 | 0.13384 | -0.016 | -10.029
-19 | -1.336 | 0.12506 | -0.017 | -10.686
-18.5 | -1.329 | 0.11647 | -0.017 | -11.411
-18 | -1.321 | 0.10779 | -0.018 | -12.253
-17.5 | -1.309 | 0.10014 | -0.019 | -13.068
-17 | -1.296 | 0.09209 | -0.02 | -14.077
-16.5 | -1.281 | 0.0844 | -0.02 | -15.182
-16 | -1.265 | 0.07696 | -0.021 | -16.444
-15.5 | -1.248 | 0.0696 | -0.022 | -17.925
-15 | -1.228 | 0.06259 | -0.023 | -19.619
-14.5 | -1.206 | 0.05611 | -0.024 | -21.491
-14 | -1.182 | 0.0501 | -0.025 | -23.585
-13.5 | -1.156 | 0.04446 | -0.026 | -25.988
-13 | -1.135 | 0.03733 | -0.028 | -30.41
-12.5 | -1.114 | 0.03109 | -0.029 | -35.818
-12 | -1.082 | 0.02726 | -0.03 | -39.695
-11.5 | -1.046 | 0.02429 | -0.031 | -43.073
-11 | -1.005 | 0.02213 | -0.032 | -45.392
-10.5 | -0.96 | 0.02048 | -0.033 | -46.866
-10 | -0.914 | 0.01887 | -0.034 | -48.434
-9.5 | -0.865 | 0.0176 | -0.035 | -49.135
-9 | -0.813 | 0.01659 | -0.036 | -48.992
-8.5 | -0.763 | 0.01561 | -0.037 | -48.849
-8 | -0.707 | 0.01486 | -0.038 | -47.612
-7.5 | -0.648 | 0.01424 | -0.039 | -45.494
-7 | -0.588 | 0.01355 | -0.039 | -43.376
-6.5 | -0.527 | 0.01308 | -0.04 | -40.261
-6 | -0.465 | 0.01223 | -0.041 | -38.024
-5.5 | -0.403 | 0.01176 | -0.042 | -34.235
-5 | -0.34 | 0.01106 | -0.042 | -30.726
-4.5 | -0.277 | 0.01088 | -0.043 | -25.456
-4 | -0.214 | 0.01073 | -0.044 | -19.902
-3.5 | -0.15 | 0.01025 | -0.045 | -14.63
-3 | -0.086 | 0.00999 | -0.045 | -8.634
-2.5 | -0.022 | 0.00977 | -0.046 | -2.282
-2 | 0.042 | 0.00967 | -0.047 | 4.318
-1.5 | 0.106 | 0.00953 | -0.048 | 11.104
-1 | 0.17 | 0.00944 | -0.048 | 17.995
-0.5 | 0.234 | 0.00927 | -0.049 | 25.224
0 | 0.3 | 0.0092 | -0.05 | 32.63
0.5 | 0.365 | 0.00919 | -0.051 | 39.663
1 | 0.429 | 0.00929 | -0.052 | 46.165
1.5 | 0.493 | 0.00936 | -0.052 | 52.696
2 | 0.557 | 0.00986 | -0.053 | 56.501
2.5 | 0.621 | 0.00944 | -0.054 | 65.763
3 | 0.685 | 0.00974 | -0.055 | 70.285
3.5 | 0.748 | 0.01015 | -0.055 | 73.747
4 | 0.812 | 0.01051 | -0.056 | 77.264
4.5 | 0.875 | 0.0117 | -0.057 | 74.791
5 | 0.937 | 0.01155 | -0.058 | 81.202
5.5 | 1 | 0.01202 | -0.058 | 83.176
6 | 1.062 | 0.01257 | -0.059 | 84.489
6.5 | 1.101 | 0.01404 | -0.059 | 78.402
7 | 1.158 | 0.01498 | -0.059 | 77.298
7.5 | 1.214 | 0.01581 | -0.06 | 76.782
8 | 1.269 | 0.01673 | -0.06 | 75.866
8.5 | 1.324 | 0.01779 | -0.061 | 74.411
9 | 1.376 | 0.01901 | -0.061 | 72.42
9.5 | 1.429 | 0.02018 | -0.062 | 70.804
10 | 1.479 | 0.02151 | -0.062 | 68.788
10.5 | 1.528 | 0.02325 | -0.063 | 65.723
11 | 1.577 | 0.02464 | -0.063 | 63.996
11.5 | 1.624 | 0.02607 | -0.064 | 62.322
12 | 1.671 | 0.02771 | -0.064 | 60.287
12.5 | 1.715 | 0.0294 | -0.065 | 58.343
13 | 1.759 | 0.03126 | -0.065 | 56.264
13.5 | 1.799 | 0.03318 | -0.065 | 54.216
14 | 1.837 | 0.0353 | -0.066 | 52.051
14.5 | 1.874 | 0.03759 | -0.066 | 49.842
15 | 1.908 | 0.03994 | -0.067 | 47.763
15.5 | 1.939 | 0.0426 | -0.067 | 45.529
16 | 1.969 | 0.04544 | -0.067 | 43.333
16.5 | 1.994 | 0.04867 | -0.068 | 40.958
17 | 2.014 | 0.05256 | -0.068 | 38.31
17.5 | 2.031 | 0.05689 | -0.068 | 35.698
18 | 2.045 | 0.06147 | -0.068 | 33.276
18.5 | 2.057 | 0.06659 | -0.068 | 30.886
19 | 2.066 | 0.07171 | -0.068 | 28.807
19.5 | 2.072 | 0.07754 | -0.068 | 26.72
20 | 2.076 | 0.08387 | -0.068 | 24.75

## 26. Re 500k Mach 0.00 (2)
BIGFOIL.COM POLAR EXPORT
GA 30-320
GA 30-320 |  |  |  | Cl Max: | 1.3504 | at alpha= | 19.5 | deg
XFOIL ncrit=9 |  |  |  | L/D Max: | 69.9168 | at alpha= | 7.5 | deg
Re: | 500000 |  |  | Cd Min: | 0.09278 | at alpha= | -20 | deg
Mach: | 0 |  |  | Cl=0 at alpha= | -2.7113 | deg
|  |  |  | @ Cl=0.1, Cd= | 0.0096521
|  |  |  | @ Cl=0.4, Cd= | 0.0086935
|  |  |  | @ Cl=0.6, Cd= | 0.0099399
alpha (deg) | Cl | Cd | Cm | Cl/Cd
-20 | -0.9612 | 0.09278 | -0.0746 | -10.36
-19.5 | -0.9584 | 0.08714 | -0.0768 | -10.9984
-19 | -0.9579 | 0.08099 | -0.0795 | -11.8274
-18.5 | -0.9613 | 0.07434 | -0.0824 | -12.9311
-18 | -0.9668 | 0.06759 | -0.0852 | -14.3039
-17.5 | -0.9734 | 0.0608 | -0.088 | -16.0099
-17 | -0.9712 | 0.05594 | -0.0889 | -17.3615
-16.5 | -0.9712 | 0.05055 | -0.0904 | -19.2127
-16 | -0.9703 | 0.04554 | -0.0913 | -21.3065
-15.5 | -0.9689 | 0.04089 | -0.0916 | -23.6953
-15 | -0.971 | 0.03666 | -0.0906 | -26.4866
-14.5 | -0.9711 | 0.03326 | -0.0884 | -29.1972
-14 | -0.9691 | 0.0305 | -0.0855 | -31.7738
-13.5 | -0.9226 | 0.02704 | -0.0905 | -34.1198
-13 | -0.8713 | 0.02467 | -0.0944 | -35.3182
-12.5 | -0.8139 | 0.0222 | -0.0995 | -36.6622
-12 | -0.7402 | 0.02014 | -0.1069 | -36.7527
-11.5 | -0.6712 | 0.01854 | -0.1126 | -36.2028
-11 | -0.6245 | 0.01747 | -0.113 | -35.747
-10.5 | -0.5978 | 0.01648 | -0.1093 | -36.2743
-10 | -0.571 | 0.01568 | -0.105 | -36.4158
-9.5 | -0.5424 | 0.01498 | -0.1007 | -36.2083
-9 | -0.5146 | 0.01433 | -0.096 | -35.9107
-8.5 | -0.4816 | 0.01378 | -0.092 | -34.9492
-8 | -0.4524 | 0.01321 | -0.0871 | -34.2468
-7.5 | -0.4182 | 0.01279 | -0.0831 | -32.6974
-7 | -0.3833 | 0.01244 | -0.079 | -30.8119
-6.5 | -0.3438 | 0.01203 | -0.0758 | -28.5786
-6 | -0.3016 | 0.01171 | -0.073 | -25.7558
-5.5 | -0.2586 | 0.01135 | -0.0704 | -22.7841
-5 | -0.2138 | 0.01107 | -0.0681 | -19.3135
-4.5 | -0.1682 | 0.0108 | -0.0658 | -15.5741
-4 | -0.1203 | 0.0106 | -0.064 | -11.3491
-3.5 | -0.075 | 0.01032 | -0.0616 | -7.2674
-3 | -0.0272 | 0.01013 | -0.0598 | -2.6851
-2.5 | 0.0199 | 0.00993 | -0.0577 | 2.004
-1.5 | 0.115 | 0.0096 | -0.0537 | 11.9792
-1 | 0.1611 | 0.00944 | -0.0515 | 17.0657
0 | 0.2521 | 0.00913 | -0.0467 | 27.6123
0.5 | 0.2911 | 0.00885 | -0.0429 | 32.8927
1 | 0.3262 | 0.00861 | -0.0383 | 37.8862
1.5 | 0.3661 | 0.00862 | -0.0344 | 42.471
2 | 0.4076 | 0.00871 | -0.031 | 46.7968
2.5 | 0.447 | 0.00885 | -0.0272 | 50.5085
3 | 0.4851 | 0.00902 | -0.0231 | 53.7805
3.5 | 0.522 | 0.00924 | -0.019 | 56.4935
4 | 0.5612 | 0.00957 | -0.0154 | 58.6416
4.5 | 0.6126 | 0.01006 | -0.0147 | 60.8946
5 | 0.6745 | 0.01063 | -0.0163 | 63.4525
5.5 | 0.7443 | 0.01131 | -0.0196 | 65.809
6 | 0.8139 | 0.01207 | -0.023 | 67.4316
6.5 | 0.8755 | 0.01281 | -0.0251 | 68.345
7 | 0.9431 | 0.01358 | -0.0286 | 69.4477
7.5 | 1.0089 | 0.01443 | -0.032 | 69.9168
8 | 1.0499 | 0.01515 | -0.031 | 69.3003
8.5 | 1.0479 | 0.01577 | -0.0216 | 66.449
9 | 1.06 | 0.01671 | -0.0151 | 63.4351
9.5 | 1.0766 | 0.01785 | -0.0097 | 60.3137
10.5 | 1.1192 | 0.0205 | -0.0016 | 54.5951
11 | 1.1422 | 0.02202 | 0.0017 | 51.871
11.5 | 1.1641 | 0.02373 | 0.0048 | 49.056
12 | 1.184 | 0.02569 | 0.0077 | 46.088
12.5 | 1.2037 | 0.0278 | 0.0103 | 43.2986
13 | 1.226 | 0.02988 | 0.0124 | 41.0308
13.5 | 1.2438 | 0.03239 | 0.0146 | 38.4007
14 | 1.2579 | 0.03531 | 0.0166 | 35.6245
14.5 | 1.2778 | 0.03794 | 0.018 | 33.6795
15 | 1.2904 | 0.04126 | 0.0195 | 31.2748
15.5 | 1.3045 | 0.04462 | 0.0205 | 29.2358
16 | 1.3166 | 0.04826 | 0.0214 | 27.2814
16.5 | 1.324 | 0.05247 | 0.0221 | 25.2335
17 | 1.3351 | 0.05647 | 0.0224 | 23.6426
17.5 | 1.3391 | 0.06125 | 0.0226 | 21.8629
18 | 1.3462 | 0.06589 | 0.0224 | 20.431
18.5 | 1.3477 | 0.07123 | 0.022 | 18.9204
19 | 1.3503 | 0.07653 | 0.0213 | 17.6441
19.5 | 1.3504 | 0.08231 | 0.0203 | 16.4063
20 | 1.3498 | 0.08813 | 0.0191 | 15.316

## 27. Re 500k Mach 0.10 (1)
BIGFOIL.COM POLAR EXPORT
GA 30-320
GA 30-320 |  |  |  | Cl Max: | 2.058 | at alpha= | 19.5 | deg
JavaFoil+Calcfoil stall+Eppler ext transition |  |  |  | L/D Max: | 84.036 | at alpha= | 6 | deg
Re: | 500000 |  |  | Cd Min: | 0.00918 | at alpha= | 0 | deg
Mach: | 0.1 |  |  | Cl=0 at alpha= | -2.3281 | deg
|  |  |  | @ Cl=0.1, Cd= | 0.0096175
|  |  |  | @ Cl=0.4, Cd= | 0.0092928
|  |  |  | @ Cl=0.6, Cd= | 0.0096288
alpha (deg) | Cl | Cd | Cm | Cl/Cd
-20 | -1.32 | 0.14858 | -0.015 | -8.884
-19.5 | -1.317 | 0.13976 | -0.016 | -9.423
-19 | -1.315 | 0.12929 | -0.016 | -10.174
-18.5 | -1.31 | 0.1209 | -0.017 | -10.834
-18 | -1.304 | 0.11182 | -0.018 | -11.66
-17.5 | -1.294 | 0.10364 | -0.019 | -12.484
-17 | -1.283 | 0.0955 | -0.019 | -13.438
-16.5 | -1.27 | 0.08754 | -0.02 | -14.512
-16 | -1.256 | 0.07992 | -0.021 | -15.711
-15.5 | -1.24 | 0.07209 | -0.022 | -17.197
-15 | -1.221 | 0.06485 | -0.023 | -18.829
-14.5 | -1.2 | 0.0585 | -0.024 | -20.506
-14 | -1.177 | 0.05186 | -0.025 | -22.706
-13.5 | -1.152 | 0.04603 | -0.026 | -25.035
-13 | -1.128 | 0.03994 | -0.027 | -28.242
-12.5 | -1.11 | 0.03258 | -0.029 | -34.069
-12 | -1.081 | 0.02839 | -0.03 | -38.058
-11.5 | -1.047 | 0.02485 | -0.031 | -42.117
-11 | -1.006 | 0.02254 | -0.032 | -44.644
-10.5 | -0.962 | 0.02072 | -0.033 | -46.437
-10 | -0.916 | 0.01921 | -0.034 | -47.662
-9.5 | -0.867 | 0.01782 | -0.035 | -48.651
-9 | -0.815 | 0.01681 | -0.036 | -48.503
-8.5 | -0.763 | 0.01584 | -0.037 | -48.181
-8 | -0.71 | 0.01497 | -0.038 | -47.465
-7.5 | -0.651 | 0.01437 | -0.039 | -45.287
-7 | -0.59 | 0.01362 | -0.039 | -43.342
-6.5 | -0.529 | 0.0131 | -0.04 | -40.378
-6 | -0.467 | 0.0123 | -0.041 | -37.987
-5.5 | -0.405 | 0.01186 | -0.042 | -34.107
-5 | -0.342 | 0.01106 | -0.043 | -30.88
-4.5 | -0.278 | 0.01089 | -0.043 | -25.553
-4 | -0.215 | 0.01056 | -0.044 | -20.317
-3.5 | -0.151 | 0.0103 | -0.045 | -14.639
-3 | -0.087 | 0.01003 | -0.046 | -8.635
-2.5 | -0.022 | 0.00981 | -0.046 | -2.282
-2 | 0.042 | 0.00969 | -0.047 | 4.328
-1.5 | 0.106 | 0.00961 | -0.048 | 11.067
-1 | 0.171 | 0.00947 | -0.049 | 18.026
-0.5 | 0.235 | 0.00935 | -0.049 | 25.135
0 | 0.302 | 0.00918 | -0.05 | 32.876
0.5 | 0.366 | 0.00923 | -0.051 | 39.693
1 | 0.431 | 0.00935 | -0.052 | 46.125
1.5 | 0.496 | 0.00947 | -0.053 | 52.346
2 | 0.56 | 0.00991 | -0.053 | 56.494
2.5 | 0.624 | 0.00946 | -0.054 | 65.96
3 | 0.688 | 0.0098 | -0.055 | 70.254
3.5 | 0.752 | 0.01012 | -0.056 | 74.346
4 | 0.816 | 0.01056 | -0.056 | 77.232
4.5 | 0.879 | 0.01176 | -0.057 | 74.757
5 | 0.942 | 0.01228 | -0.058 | 76.708
5.5 | 1.005 | 0.01211 | -0.059 | 82.948
6 | 1.067 | 0.0127 | -0.059 | 84.036
6.5 | 1.105 | 0.01418 | -0.059 | 77.978
7 | 1.163 | 0.01512 | -0.059 | 76.897
7.5 | 1.219 | 0.01599 | -0.06 | 76.218
8 | 1.274 | 0.01695 | -0.061 | 75.189
8.5 | 1.329 | 0.01804 | -0.061 | 73.662
9 | 1.382 | 0.01924 | -0.062 | 71.804
9.5 | 1.434 | 0.02044 | -0.062 | 70.159
10 | 1.485 | 0.02185 | -0.062 | 67.94
10.5 | 1.533 | 0.02363 | -0.063 | 64.903
11 | 1.582 | 0.02501 | -0.063 | 63.263
11.5 | 1.629 | 0.02647 | -0.064 | 61.548
12 | 1.676 | 0.02818 | -0.064 | 59.457
12.5 | 1.72 | 0.02992 | -0.065 | 57.492
13 | 1.763 | 0.0318 | -0.065 | 55.448
13.5 | 1.803 | 0.03387 | -0.066 | 53.24
14 | 1.841 | 0.03595 | -0.066 | 51.207
14.5 | 1.876 | 0.03829 | -0.066 | 49.005
15 | 1.909 | 0.04087 | -0.067 | 46.711
15.5 | 1.94 | 0.04349 | -0.067 | 44.611
16 | 1.968 | 0.0466 | -0.067 | 42.235
16.5 | 1.991 | 0.05024 | -0.068 | 39.629
17 | 2.009 | 0.05433 | -0.068 | 36.985
17.5 | 2.025 | 0.05867 | -0.068 | 34.517
18 | 2.037 | 0.06348 | -0.068 | 32.093
18.5 | 2.046 | 0.06889 | -0.068 | 29.707
19 | 2.053 | 0.07441 | -0.068 | 27.592
19.5 | 2.058 | 0.08057 | -0.068 | 25.535
20 | 2.058 | 0.08723 | -0.068 | 23.595

## 28. Re 500k Mach 0.10 (2)
BIGFOIL.COM POLAR EXPORT
GA 30-320
GA 30-320 |  |  |  | Cl Max: | 1.3412 | at alpha= | 19 | deg
XFOIL ncrit=9 |  |  |  | L/D Max: | 69.186 | at alpha= | 7.5 | deg
Re: | 500000 |  |  | Cd Min: | 0.09099 | at alpha= | 20 | deg
Mach: | 0.1 |  |  | Cl=0 at alpha= | -2.7147 | deg
|  |  |  | @ Cl=0.1, Cd= | 0.0097111
|  |  |  | @ Cl=0.4, Cd= | 0.0087303
|  |  |  | @ Cl=0.6, Cd= | 0.010008
alpha (deg) | Cl | Cd | Cm | Cl/Cd
-19.5 | -0.9405 | 0.0909 | -0.0762 | -10.3465
-19 | -0.9381 | 0.08498 | -0.0787 | -11.0391
-18.5 | -0.9412 | 0.07828 | -0.0817 | -12.0235
-18 | -0.9473 | 0.07129 | -0.0847 | -13.288
-17.5 | -0.9551 | 0.06428 | -0.0877 | -14.8584
-17 | -0.9558 | 0.05878 | -0.0891 | -16.2606
-16.5 | -0.9566 | 0.05325 | -0.0906 | -17.9643
-16 | -0.9567 | 0.04801 | -0.0917 | -19.9271
-15.5 | -0.9563 | 0.04305 | -0.0924 | -22.2137
-15 | -0.9585 | 0.03859 | -0.0917 | -24.838
-14.5 | -0.9598 | 0.03481 | -0.09 | -27.5725
-13.5 | -0.9171 | 0.02814 | -0.0918 | -32.5906
-13 | -0.8688 | 0.02541 | -0.0959 | -34.1913
-12.5 | -0.8119 | 0.02282 | -0.101 | -35.5784
-12 | -0.7377 | 0.02068 | -0.1085 | -35.6721
-11.5 | -0.667 | 0.019 | -0.1146 | -35.1053
-11 | -0.6224 | 0.01771 | -0.1149 | -35.144
-10.5 | -0.5953 | 0.01669 | -0.1113 | -35.6681
-10 | -0.5685 | 0.01587 | -0.107 | -35.8223
-9.5 | -0.5399 | 0.01515 | -0.1027 | -35.637
-9 | -0.5129 | 0.01447 | -0.0978 | -35.4457
-8 | -0.45 | 0.01334 | -0.0889 | -33.7331
-7.5 | -0.4166 | 0.01287 | -0.0846 | -32.3699
-7 | -0.3824 | 0.01251 | -0.0803 | -30.5675
-6.5 | -0.3433 | 0.0121 | -0.077 | -28.3719
-6 | -0.3021 | 0.01176 | -0.0739 | -25.6888
-5.5 | -0.258 | 0.01143 | -0.0713 | -22.5722
-5 | -0.2139 | 0.01113 | -0.0688 | -19.2183
-4.5 | -0.1684 | 0.01084 | -0.0665 | -15.5351
-4 | -0.1206 | 0.01064 | -0.0645 | -11.3346
-3.5 | -0.0745 | 0.01037 | -0.0622 | -7.1842
-3 | -0.0271 | 0.01017 | -0.0602 | -2.6647
-2.5 | 0.0204 | 0.00996 | -0.0581 | 2.0482
-2 | 0.0683 | 0.00981 | -0.0561 | 6.9623
-1.5 | 0.1164 | 0.00966 | -0.0542 | 12.0497
-1 | 0.1621 | 0.00948 | -0.0517 | 17.0992
-0.5 | 0.209 | 0.00936 | -0.0495 | 22.3291
0 | 0.2534 | 0.00918 | -0.0468 | 27.6035
0.5 | 0.2931 | 0.00892 | -0.0432 | 32.8587
1 | 0.3276 | 0.00865 | -0.0383 | 37.8728
1.5 | 0.367 | 0.00865 | -0.0343 | 42.4277
2 | 0.4081 | 0.00875 | -0.0307 | 46.64
2.5 | 0.4475 | 0.00889 | -0.0268 | 50.3375
3.5 | 0.5193 | 0.00928 | -0.0178 | 55.9591
4 | 0.5592 | 0.00964 | -0.0143 | 58.0083
4.5 | 0.6124 | 0.01012 | -0.0139 | 60.5138
5 | 0.6751 | 0.01071 | -0.0155 | 63.0345
5.5 | 0.7445 | 0.01142 | -0.0188 | 65.1926
6 | 0.8147 | 0.01221 | -0.0222 | 66.724
6.5 | 0.8768 | 0.01298 | -0.0243 | 67.5501
7.5 | 1.0115 | 0.01462 | -0.0314 | 69.186
8 | 1.0424 | 0.01539 | -0.0285 | 67.7323
8.5 | 1.0439 | 0.01607 | -0.0198 | 64.9596
9 | 1.0581 | 0.01703 | -0.0136 | 62.1315
9.5 | 1.0761 | 0.01819 | -0.0084 | 59.1589
10 | 1.0954 | 0.01956 | -0.004 | 56.002
10.5 | 1.1164 | 0.02106 | -0.0001 | 53.0104
11 | 1.1401 | 0.02261 | 0.0031 | 50.4246
11.5 | 1.1626 | 0.02434 | 0.0061 | 47.765
12 | 1.1832 | 0.02633 | 0.0089 | 44.9373
12.5 | 1.2004 | 0.02866 | 0.0117 | 41.8842
13 | 1.2223 | 0.03085 | 0.0138 | 39.6207
13.5 | 1.241 | 0.03337 | 0.0158 | 37.1891
14 | 1.2549 | 0.0364 | 0.0178 | 34.4753
14.5 | 1.2729 | 0.03927 | 0.0192 | 32.4141
15 | 1.287 | 0.04255 | 0.0206 | 30.2468
15.5 | 1.2972 | 0.04633 | 0.0217 | 27.9991
16 | 1.3111 | 0.04991 | 0.0225 | 26.2693
16.5 | 1.3151 | 0.0545 | 0.0231 | 24.1303
17 | 1.3278 | 0.05848 | 0.0233 | 22.7052
17.5 | 1.329 | 0.06358 | 0.0235 | 20.9028
18 | 1.3377 | 0.06822 | 0.0231 | 19.6086
18.5 | 1.3369 | 0.07381 | 0.0227 | 18.1127
19 | 1.3412 | 0.07912 | 0.0218 | 16.9515
19.5 | 1.3395 | 0.08512 | 0.0207 | 15.7366
20 | 1.3398 | 0.09099 | 0.0194 | 14.7247

## 29. Re 500k Mach 0.25 (1)
BIGFOIL.COM POLAR EXPORT
GA 30-320
GA 30-320 |  |  |  | Cl Max: | 1.969 | at alpha= | 17.5 | deg
JavaFoil+Calcfoil stall+Eppler ext transition |  |  |  | L/D Max: | 76.642 | at alpha= | 5.5 | deg
Re: | 500000 |  |  | Cd Min: | 0.00936 | at alpha= | 0 | deg
Mach: | 0.25 |  |  | Cl=0 at alpha= | -2.3258 | deg
|  |  |  | @ Cl=0.1, Cd= | 0.0097609
|  |  |  | @ Cl=0.4, Cd= | 0.0094973
|  |  |  | @ Cl=0.6, Cd= | 0.010016
alpha (deg) | Cl | Cd | Cm | Cl/Cd
-20 | -1.112 | 0.18042 | -0.014 | -6.162
-19.5 | -1.13 | 0.17112 | -0.014 | -6.606
-19 | -1.146 | 0.15927 | -0.015 | -7.198
-18.5 | -1.161 | 0.14748 | -0.016 | -7.874
-18 | -1.17 | 0.13757 | -0.017 | -8.506
-17.5 | -1.178 | 0.12742 | -0.017 | -9.243
-17 | -1.181 | 0.11768 | -0.018 | -10.038
-16.5 | -1.181 | 0.10865 | -0.019 | -10.873
-16 | -1.18 | 0.09851 | -0.02 | -11.978
-15.5 | -1.176 | 0.08922 | -0.021 | -13.178
-15 | -1.168 | 0.08028 | -0.022 | -14.547
-14.5 | -1.156 | 0.07198 | -0.024 | -16.061
-14 | -1.142 | 0.064 | -0.025 | -17.844
-13.5 | -1.124 | 0.05663 | -0.026 | -19.854
-13 | -1.104 | 0.04997 | -0.027 | -22.084
-12.5 | -1.08 | 0.04364 | -0.028 | -24.757
-12 | -1.056 | 0.03762 | -0.029 | -28.075
-11.5 | -1.04 | 0.02976 | -0.031 | -34.964
-11 | -1.008 | 0.02587 | -0.033 | -38.974
-10.5 | -0.969 | 0.02316 | -0.034 | -41.862
-10 | -0.925 | 0.02118 | -0.035 | -43.667
-9.5 | -0.877 | 0.01948 | -0.036 | -45.036
-9 | -0.827 | 0.0181 | -0.037 | -45.722
-8.5 | -0.775 | 0.0169 | -0.038 | -45.854
-8 | -0.72 | 0.01585 | -0.039 | -45.446
-7.5 | -0.667 | 0.01492 | -0.04 | -44.683
-7 | -0.605 | 0.0142 | -0.041 | -42.601
-6.5 | -0.543 | 0.01359 | -0.041 | -39.915
-6 | -0.479 | 0.01305 | -0.042 | -36.732
-5.5 | -0.415 | 0.01213 | -0.043 | -34.217
-5 | -0.351 | 0.01141 | -0.044 | -30.741
-4.5 | -0.286 | 0.01099 | -0.044 | -26.006
-4 | -0.22 | 0.01078 | -0.045 | -20.45
-3.5 | -0.155 | 0.01053 | -0.046 | -14.697
-3 | -0.089 | 0.01055 | -0.047 | -8.436
-2.5 | -0.023 | 0.01001 | -0.048 | -2.299
-2 | 0.043 | 0.00983 | -0.048 | 4.386
-1.5 | 0.109 | 0.00975 | -0.049 | 11.204
-1 | 0.175 | 0.00961 | -0.05 | 18.257
-0.5 | 0.242 | 0.00954 | -0.051 | 25.323
0 | 0.31 | 0.00936 | -0.052 | 33.128
0.5 | 0.376 | 0.00944 | -0.052 | 39.901
1 | 0.443 | 0.0096 | -0.053 | 46.113
1.5 | 0.509 | 0.01004 | -0.054 | 50.722
2 | 0.575 | 0.01019 | -0.055 | 56.428
2.5 | 0.641 | 0.00973 | -0.056 | 65.904
3 | 0.707 | 0.01009 | -0.056 | 70.026
3.5 | 0.772 | 0.01045 | -0.057 | 73.94
4 | 0.838 | 0.01098 | -0.058 | 76.257
4.5 | 0.903 | 0.01225 | -0.059 | 73.653
5 | 0.967 | 0.01283 | -0.059 | 75.351
5.5 | 1.031 | 0.01346 | -0.06 | 76.642
6 | 1.072 | 0.01417 | -0.06 | 75.615
6.5 | 1.13 | 0.01499 | -0.06 | 75.415
7 | 1.188 | 0.01608 | -0.061 | 73.916
7.5 | 1.245 | 0.01703 | -0.061 | 73.129
8 | 1.301 | 0.01815 | -0.062 | 71.677
8.5 | 1.356 | 0.01944 | -0.062 | 69.756
9 | 1.409 | 0.02077 | -0.063 | 67.854
9.5 | 1.462 | 0.02218 | -0.063 | 65.914
10 | 1.512 | 0.0238 | -0.064 | 63.559
10.5 | 1.562 | 0.02568 | -0.064 | 60.805
11 | 1.609 | 0.02724 | -0.065 | 59.073
11.5 | 1.655 | 0.02894 | -0.065 | 57.197
12 | 1.7 | 0.03093 | -0.066 | 54.967
12.5 | 1.743 | 0.03303 | -0.066 | 52.751
13 | 1.783 | 0.03518 | -0.067 | 50.679
13.5 | 1.819 | 0.03771 | -0.067 | 48.244
14 | 1.852 | 0.04022 | -0.067 | 46.049
14.5 | 1.881 | 0.04337 | -0.068 | 43.379
15 | 1.908 | 0.04649 | -0.068 | 41.049
15.5 | 1.931 | 0.05024 | -0.068 | 38.429
16 | 1.95 | 0.05453 | -0.068 | 35.758
16.5 | 1.961 | 0.05965 | -0.068 | 32.878
17 | 1.967 | 0.065 | -0.068 | 30.27
17.5 | 1.969 | 0.07096 | -0.068 | 27.753
18 | 1.967 | 0.07764 | -0.068 | 25.338
18.5 | 1.959 | 0.08518 | -0.068 | 23.004
19 | 1.945 | 0.0943 | -0.068 | 20.626
19.5 | 1.929 | 0.10344 | -0.067 | 18.646
20 | 1.907 | 0.11432 | -0.067 | 16.677

## 30. Re 500k Mach 0.25 (2)
BIGFOIL.COM POLAR EXPORT
GA 30-320
GA 30-320 |  |  |  | Cl Max: | 1.2906 | at alpha= | 18.5 | deg
XFOIL ncrit=9 |  |  |  | L/D Max: | 63.9046 | at alpha= | 7 | deg
Re: | 500000 |  |  | Cd Min: | 0.11121 | at alpha= | -19 | deg
Mach: | 0.25 |  |  | Cl=0 at alpha= | -2.7485 | deg
|  |  |  | @ Cl=0.1, Cd= | 0.0099314
|  |  |  | @ Cl=0.4, Cd= | 0.0089659
|  |  |  | @ Cl=0.6, Cd= | 0.010516
alpha (deg) | Cl | Cd | Cm | Cl/Cd
-19 | -0.8019 | 0.11121 | -0.0701 | -7.2107
-18.5 | -0.8074 | 0.10356 | -0.0738 | -7.7964
-18 | -0.8215 | 0.09463 | -0.0783 | -8.6812
-17.5 | -0.8396 | 0.08536 | -0.0829 | -9.836
-17 | -0.8581 | 0.07639 | -0.0872 | -11.2331
-16.5 | -0.8716 | 0.06857 | -0.0904 | -12.7111
-16 | -0.8743 | 0.06259 | -0.0922 | -13.9687
-15.5 | -0.8802 | 0.05636 | -0.0939 | -15.6175
-15 | -0.8865 | 0.05043 | -0.0951 | -17.5788
-14.5 | -0.8927 | 0.0451 | -0.0952 | -19.7938
-14 | -0.9011 | 0.04044 | -0.0939 | -22.2824
-13 | -0.8405 | 0.03094 | -0.1028 | -27.1655
-12.5 | -0.7895 | 0.02732 | -0.1086 | -28.8982
-12 | -0.7219 | 0.02394 | -0.1168 | -30.1546
-11.5 | -0.6506 | 0.02132 | -0.1243 | -30.5159
-11 | -0.6024 | 0.01953 | -0.1259 | -30.8449
-10.5 | -0.5727 | 0.01828 | -0.123 | -31.3293
-10 | -0.5504 | 0.01714 | -0.1182 | -32.112
-9.5 | -0.5247 | 0.01619 | -0.1134 | -32.4089
-9 | -0.4998 | 0.01536 | -0.108 | -32.5391
-8.5 | -0.4703 | 0.01465 | -0.1031 | -32.1024
-8 | -0.4401 | 0.014 | -0.098 | -31.4357
-7.5 | -0.4079 | 0.01339 | -0.0932 | -30.463
-7 | -0.3744 | 0.01291 | -0.0883 | -29.0008
-6.5 | -0.3382 | 0.01252 | -0.0839 | -27.0128
-6 | -0.3008 | 0.01212 | -0.0795 | -24.8185
-5.5 | -0.2565 | 0.01178 | -0.0765 | -21.7742
-5 | -0.2141 | 0.01142 | -0.0731 | -18.7478
-4.5 | -0.1657 | 0.01116 | -0.0708 | -14.8477
-4 | -0.1207 | 0.01087 | -0.0678 | -11.104
-3.5 | -0.0718 | 0.01063 | -0.0656 | -6.7545
-3 | -0.0251 | 0.01041 | -0.0629 | -2.4111
-2.5 | 0.0248 | 0.01024 | -0.0608 | 2.4219
-2 | 0.0716 | 0.01002 | -0.0582 | 7.1457
-1.5 | 0.1197 | 0.00987 | -0.0557 | 12.1277
-1 | 0.1688 | 0.00976 | -0.0535 | 17.2951
-0.5 | 0.2146 | 0.00959 | -0.0506 | 22.3775
0 | 0.2598 | 0.00944 | -0.0476 | 27.5212
0.5 | 0.3019 | 0.00926 | -0.044 | 32.6026
1 | 0.3365 | 0.00898 | -0.0388 | 37.4722
1.5 | 0.3714 | 0.00889 | -0.0335 | 41.7773
2 | 0.4091 | 0.00899 | -0.0287 | 45.5061
2.5 | 0.4467 | 0.00913 | -0.024 | 48.9266
3 | 0.4782 | 0.0093 | -0.0181 | 51.4194
3.5 | 0.5088 | 0.00957 | -0.0122 | 53.1661
4 | 0.5509 | 0.01 | -0.0089 | 55.09
4.5 | 0.608 | 0.0106 | -0.0089 | 57.3585
5 | 0.6762 | 0.01129 | -0.0114 | 59.8937
5.5 | 0.7456 | 0.01205 | -0.0142 | 61.8755
6 | 0.8198 | 0.01295 | -0.0181 | 63.305
6.5 | 0.8856 | 0.01386 | -0.0207 | 63.8961
7 | 0.9509 | 0.01488 | -0.0235 | 63.9046
8 | 1.0204 | 0.01671 | -0.0185 | 61.0652
8.5 | 1.0302 | 0.01776 | -0.0114 | 58.0068
9 | 1.0462 | 0.01906 | -0.0057 | 54.8898
9.5 | 1.0642 | 0.02058 | -0.0008 | 51.7104
10 | 1.0863 | 0.02217 | 0.0032 | 48.9986
10.5 | 1.1093 | 0.02389 | 0.0067 | 46.4337
11 | 1.1309 | 0.02585 | 0.01 | 43.7485
11.5 | 1.1507 | 0.02809 | 0.0131 | 40.9648
12 | 1.1675 | 0.03068 | 0.016 | 38.0541
12.5 | 1.1886 | 0.03318 | 0.0182 | 35.8228
13 | 1.207 | 0.036 | 0.0203 | 33.5278
13.5 | 1.2199 | 0.03938 | 0.0223 | 30.9777
14 | 1.2358 | 0.04271 | 0.0238 | 28.9347
14.5 | 1.2497 | 0.04634 | 0.0251 | 26.9681
15 | 1.2575 | 0.05061 | 0.0262 | 24.8469
15.5 | 1.2706 | 0.05461 | 0.0269 | 23.2668
16 | 1.2744 | 0.05952 | 0.0275 | 21.4113
16.5 | 1.2833 | 0.06423 | 0.0275 | 19.9798
17 | 1.2851 | 0.06966 | 0.0274 | 18.4482
17.5 | 1.2899 | 0.075 | 0.0269 | 17.1987
18 | 1.2895 | 0.08089 | 0.0262 | 15.9414
18.5 | 1.2906 | 0.08691 | 0.025 | 14.8498
19 | 1.2898 | 0.093 | 0.0238 | 13.8688
19.5 | 1.2874 | 0.0997 | 0.0219 | 12.9127
20 | 1.2868 | 0.10596 | 0.0201 | 12.1442

## 31. Re 500k Mach 0.50 (1)
BIGFOIL.COM POLAR EXPORT
GA 30-320
GA 30-320 |  |  |  | Cl Max: | 1.664 | at alpha= | 11.5 | deg
JavaFoil+Calcfoil stall+Eppler ext transition |  |  |  | L/D Max: | 68.117 | at alpha= | 3 | deg
Re: | 500000 |  |  | Cd Min: | 0.01031 | at alpha= | -0.5 | deg
Mach: | 0.5 |  |  | Cl=0 at alpha= | -2.3243 | deg
|  |  |  | @ Cl=0.1, Cd= | 0.010677
|  |  |  | @ Cl=0.4, Cd= | 0.010356
|  |  |  | @ Cl=0.6, Cd= | 0.011193
alpha (deg) | Cl | Cd | Cm | Cl/Cd
-20 | -1.047 | 0.23513 | -0.015 | -4.453
-19.5 | -1.019 | 0.22961 | -0.016 | -4.437
-19 | -0.99 | 0.22576 | -0.016 | -4.385
-18.5 | -0.961 | 0.21776 | -0.016 | -4.415
-18 | -0.929 | 0.21191 | -0.016 | -4.384
-17.5 | -0.899 | 0.25372 | -0.016 | -3.543
-17 | -0.87 | 0.19979 | -0.017 | -4.357
-16.5 | -0.841 | 0.19406 | -0.017 | -4.335
-16 | -0.812 | 0.19208 | -0.017 | -4.229
-15.5 | -0.783 | 0.18735 | -0.018 | -4.181
-15 | -0.754 | 0.17387 | -0.018 | -4.339
-14.5 | -0.723 | 0.16535 | -0.018 | -4.372
-14 | -0.693 | 0.15666 | -0.018 | -4.422
-13.5 | -0.663 | 0.15045 | -0.018 | -4.41
-13 | -0.634 | 0.14946 | -0.018 | -4.241
-12.5 | -0.605 | 0.14544 | -0.018 | -4.156
-12 | -0.574 | 0.12625 | -0.018 | -4.546
-11.5 | -0.544 | 0.11568 | -0.017 | -4.703
-11 | -0.714 | 0.08832 | -0.023 | -8.087
-10.5 | -0.813 | 0.06716 | -0.029 | -12.106
-10 | -0.837 | 0.05202 | -0.033 | -16.087
-9.5 | -0.832 | 0.04187 | -0.035 | -19.878
-9 | -0.821 | 0.03219 | -0.038 | -25.495
-8.5 | -0.8 | 0.02511 | -0.04 | -31.867
-8 | -0.757 | 0.02201 | -0.042 | -34.404
-7.5 | -0.706 | 0.01978 | -0.043 | -35.69
-7 | -0.65 | 0.01805 | -0.044 | -35.997
-6.5 | -0.589 | 0.01669 | -0.045 | -35.31
-6 | -0.528 | 0.01532 | -0.047 | -34.469
-5.5 | -0.46 | 0.01449 | -0.048 | -31.78
-5 | -0.39 | 0.01372 | -0.049 | -28.396
-4.5 | -0.318 | 0.01286 | -0.05 | -24.711
-4 | -0.245 | 0.01177 | -0.051 | -20.864
-3.5 | -0.173 | 0.0113 | -0.051 | -15.27
-3 | -0.099 | 0.0116 | -0.052 | -8.558
-2.5 | -0.026 | 0.01094 | -0.053 | -2.348
-2 | 0.048 | 0.01107 | -0.054 | 4.346
-1.5 | 0.122 | 0.01051 | -0.055 | 11.614
-1 | 0.196 | 0.01032 | -0.056 | 18.987
-0.5 | 0.27 | 0.01031 | -0.057 | 26.151
0 | 0.346 | 0.0104 | -0.058 | 33.28
0.5 | 0.42 | 0.01034 | -0.059 | 40.643
1 | 0.494 | 0.011 | -0.059 | 44.942
1.5 | 0.568 | 0.01099 | -0.06 | 51.682
2 | 0.642 | 0.01146 | -0.061 | 55.998
2.5 | 0.715 | 0.01165 | -0.062 | 61.361
3 | 0.788 | 0.01157 | -0.063 | 68.117
3.5 | 0.842 | 0.01324 | -0.062 | 63.577
4 | 0.91 | 0.01407 | -0.063 | 64.689
4.5 | 0.977 | 0.01493 | -0.064 | 65.444
5 | 1.043 | 0.01605 | -0.064 | 65
5.5 | 1.108 | 0.01716 | -0.065 | 64.55
6 | 1.171 | 0.01844 | -0.066 | 63.511
6.5 | 1.233 | 0.01984 | -0.066 | 62.138
7 | 1.293 | 0.0212 | -0.067 | 60.956
7.5 | 1.35 | 0.02301 | -0.067 | 58.69
8 | 1.406 | 0.02526 | -0.068 | 55.677
8.5 | 1.459 | 0.02762 | -0.068 | 52.848
9 | 1.509 | 0.03045 | -0.069 | 49.564
9.5 | 1.556 | 0.03299 | -0.069 | 47.171
10 | 1.597 | 0.03617 | -0.07 | 44.158
10.5 | 1.629 | 0.03971 | -0.07 | 41.019
11 | 1.653 | 0.04382 | -0.07 | 37.72
11.5 | 1.664 | 0.04898 | -0.07 | 33.981
12 | 1.661 | 0.05517 | -0.07 | 30.099
12.5 | 1.635 | 0.06344 | -0.07 | 25.772
13 | 1.563 | 0.07953 | -0.068 | 19.659
13.5 | 1.37 | 0.10445 | -0.064 | 13.121
14 | 0.965 | 0.16164 | -0.044 | 5.971
14.5 | 1.001 | 0.17587 | -0.049 | 5.692
15 | 1.024 | 0.18778 | -0.047 | 5.455
15.5 | 1.053 | 0.19181 | -0.048 | 5.491
16 | 1.084 | 0.20187 | -0.049 | 5.368
16.5 | 1.119 | 0.21456 | -0.053 | 5.215

## 32. Re 500k Mach 0.50 (2)
BIGFOIL.COM POLAR EXPORT
GA 30-320
GA 30-320 |  |  |  | Cl Max: | 1.1101 | at alpha= | 14 | deg
XFOIL ncrit=9 |  |  |  | L/D Max: | 46.444 | at alpha= | 5.5 | deg
Re: | 500000 |  |  | Cd Min: | 0.20055 | at alpha= | 20 | deg
Mach: | 0.5 |  |  | Cl=0 at alpha= | -2.8712 | deg
|  |  |  | @ Cl=0.1, Cd= | 0.011084
|  |  |  | @ Cl=0.4, Cd= | 0.010519
|  |  |  | @ Cl=0.6, Cd= | 0.013521
alpha (deg) | Cl | Cd | Cm | Cl/Cd
-17.5 | -0.3601 | 0.18741 | -0.0431 | -1.9215
-17 | -0.3455 | 0.17997 | -0.0462 | -1.9198
-16 | -0.3297 | 0.16314 | -0.053 | -2.021
-15.5 | -0.3222 | 0.15552 | -0.0557 | -2.0718
-15 | -0.3479 | 0.14147 | -0.0612 | -2.4592
-14 | -0.3782 | 0.1136 | -0.0785 | -3.3292
-13.5 | -0.4654 | 0.09079 | -0.0948 | -5.1261
-13 | -0.5089 | 0.07454 | -0.1092 | -6.8272
-12.5 | -0.5111 | 0.06254 | -0.1227 | -8.1724
-12 | -0.5075 | 0.05026 | -0.1389 | -10.0975
-11.5 | -0.4766 | 0.04163 | -0.152 | -11.4485
-11 | -0.4573 | 0.03507 | -0.1587 | -13.0396
-10.5 | -0.4442 | 0.03034 | -0.1602 | -14.6407
-10 | -0.4345 | 0.02658 | -0.1585 | -16.3469
-9.5 | -0.4239 | 0.02371 | -0.1546 | -17.8785
-9 | -0.4109 | 0.02131 | -0.1498 | -19.282
-8.5 | -0.3966 | 0.01938 | -0.1436 | -20.4644
-8 | -0.3774 | 0.01785 | -0.1371 | -21.1429
-7.5 | -0.3549 | 0.01656 | -0.1302 | -21.4312
-7 | -0.3277 | 0.01555 | -0.1234 | -21.074
-6.5 | -0.2979 | 0.01462 | -0.1165 | -20.3762
-6 | -0.2646 | 0.01389 | -0.1097 | -19.0497
-5.5 | -0.2276 | 0.01324 | -0.1034 | -17.1903
-5 | -0.1902 | 0.0128 | -0.097 | -14.8594
-4.5 | -0.1501 | 0.01241 | -0.091 | -12.0951
-4 | -0.1086 | 0.01209 | -0.0852 | -8.9826
-3.5 | -0.0598 | 0.0118 | -0.0807 | -5.0678
-3 | -0.0127 | 0.01151 | -0.0759 | -1.1034
-2.5 | 0.0366 | 0.0113 | -0.0715 | 3.2389
-2 | 0.0881 | 0.01113 | -0.0676 | 7.9155
-1.5 | 0.1368 | 0.01094 | -0.0632 | 12.5046
-1 | 0.184 | 0.0108 | -0.0585 | 17.037
-0.5 | 0.2308 | 0.01071 | -0.0537 | 21.55
0 | 0.2755 | 0.01067 | -0.0486 | 25.8201
0.5 | 0.3156 | 0.0106 | -0.0427 | 29.7736
1 | 0.3499 | 0.01055 | -0.0356 | 33.1659
1.5 | 0.3713 | 0.01044 | -0.0262 | 35.5651
2 | 0.3853 | 0.01034 | -0.0154 | 37.2631
2.5 | 0.4042 | 0.01057 | -0.0055 | 38.2403
3 | 0.4298 | 0.01103 | 0.0028 | 38.9665
3.5 | 0.4628 | 0.01158 | 0.0094 | 39.9655
4 | 0.5112 | 0.01229 | 0.0127 | 41.5948
4.5 | 0.5845 | 0.01329 | 0.0106 | 43.9804
5 | 0.6745 | 0.01463 | 0.0049 | 46.1039
5.5 | 0.751 | 0.01617 | 0.0015 | 46.444
6 | 0.8202 | 0.01799 | -0.0009 | 45.592
6.5 | 0.8913 | 0.01999 | -0.0041 | 44.5873
7 | 0.9474 | 0.02196 | -0.0051 | 43.1421
7.5 | 0.9504 | 0.02352 | 0.0033 | 40.4082
8 | 0.9665 | 0.02538 | 0.0094 | 38.0812
8.5 | 0.9844 | 0.02759 | 0.0147 | 35.6796
9 | 1.0029 | 0.03012 | 0.0193 | 33.2968
9.5 | 1.0206 | 0.03301 | 0.0233 | 30.9179
10 | 1.0359 | 0.03629 | 0.0269 | 28.5451
10.5 | 1.0544 | 0.03969 | 0.0298 | 26.5659
11 | 1.0705 | 0.04341 | 0.0324 | 24.6602
11.5 | 1.0817 | 0.04769 | 0.0346 | 22.6819
12 | 1.0913 | 0.05229 | 0.0363 | 20.8701
12.5 | 1.101 | 0.05714 | 0.0376 | 19.2685
13 | 1.1066 | 0.06242 | 0.0386 | 17.7283
13.5 | 1.1099 | 0.06823 | 0.0389 | 16.267
14 | 1.1101 | 0.07442 | 0.0389 | 14.9167
14.5 | 1.1094 | 0.08094 | 0.0383 | 13.7064
15 | 1.1019 | 0.08832 | 0.0371 | 12.4762
15.5 | 1.0987 | 0.09547 | 0.0356 | 11.5083
16 | 1.0787 | 0.10468 | 0.0326 | 10.3047
16.5 | 1.0753 | 0.11226 | 0.0302 | 9.5787
17 | 1.0362 | 0.12445 | 0.0245 | 8.3262
17.5 | 1.0413 | 0.13144 | 0.0218 | 7.9222
18 | 0.967 | 0.14967 | 0.0111 | 6.4609
18.5 | 0.9005 | 0.16866 | -0.0005 | 5.3391
19.5 | 0.8557 | 0.19632 | -0.0167 | 4.3587
20 | 0.8832 | 0.20055 | -0.0191 | 4.4039

## 33. Re 750k Mach 0.00 (1)
BIGFOIL.COM POLAR EXPORT
GA 30-320
GA 30-320 |  |  |  | Cl Max: | 2.092 | at alpha= | 20 | deg
JavaFoil+Calcfoil stall+Eppler ext transition |  |  |  | L/D Max: | 94.747 | at alpha= | 6.5 | deg
Re: | 750000 |  |  | Cd Min: | 0.00825 | at alpha= | 0 | deg
Mach: | 0 |  |  | Cl=0 at alpha= | -2.3281 | deg
|  |  |  | @ Cl=0.1, Cd= | 0.0086166
|  |  |  | @ Cl=0.4, Cd= | 0.0083664
|  |  |  | @ Cl=0.6, Cd= | 0.0085711
alpha (deg) | Cl | Cd | Cm | Cl/Cd
-20 | -1.362 | 0.12772 | -0.016 | -10.662
-19.5 | -1.358 | 0.11888 | -0.017 | -11.426
-19 | -1.353 | 0.11032 | -0.017 | -12.268
-18.5 | -1.346 | 0.10244 | -0.018 | -13.142
-18 | -1.337 | 0.09503 | -0.019 | -14.071
-17.5 | -1.325 | 0.08785 | -0.02 | -15.088
-17 | -1.313 | 0.0805 | -0.02 | -16.308
-16.5 | -1.299 | 0.07315 | -0.021 | -17.754
-16 | -1.283 | 0.06646 | -0.022 | -19.304
-15.5 | -1.265 | 0.05983 | -0.023 | -21.14
-15 | -1.245 | 0.05362 | -0.024 | -23.216
-14.5 | -1.222 | 0.04781 | -0.025 | -25.57
-14 | -1.201 | 0.0418 | -0.026 | -28.725
-13.5 | -1.184 | 0.0347 | -0.027 | -34.114
-13 | -1.161 | 0.02938 | -0.028 | -39.522
-12.5 | -1.13 | 0.02607 | -0.03 | -43.337
-12 | -1.094 | 0.02348 | -0.03 | -46.584
-11.5 | -1.054 | 0.02132 | -0.031 | -49.469
-11 | -1.012 | 0.01957 | -0.032 | -51.706
-10.5 | -0.967 | 0.01811 | -0.033 | -53.412
-10 | -0.92 | 0.0168 | -0.034 | -54.737
-9.5 | -0.87 | 0.01577 | -0.035 | -55.149
-9 | -0.821 | 0.01481 | -0.036 | -55.444
-8.5 | -0.766 | 0.01411 | -0.037 | -54.307
-8 | -0.708 | 0.01352 | -0.038 | -52.33
-7.5 | -0.648 | 0.01296 | -0.039 | -50.02
-7 | -0.588 | 0.01234 | -0.039 | -47.646
-6.5 | -0.527 | 0.0119 | -0.04 | -44.266
-6 | -0.465 | 0.01111 | -0.041 | -41.856
-5.5 | -0.403 | 0.01067 | -0.042 | -37.749
-5 | -0.34 | 0.01 | -0.042 | -34.005
-4.5 | -0.277 | 0.00976 | -0.043 | -28.369
-4 | -0.214 | 0.00969 | -0.044 | -22.037
-3.5 | -0.15 | 0.0093 | -0.045 | -16.136
-3 | -0.086 | 0.00899 | -0.045 | -9.59
-2.5 | -0.022 | 0.00883 | -0.046 | -2.523
-2 | 0.042 | 0.00868 | -0.047 | 4.808
-1.5 | 0.106 | 0.00861 | -0.048 | 12.299
-1 | 0.17 | 0.00852 | -0.048 | 19.942
-0.5 | 0.234 | 0.00836 | -0.049 | 27.996
0 | 0.3 | 0.00825 | -0.05 | 36.378
0.5 | 0.365 | 0.00835 | -0.051 | 43.65
1 | 0.429 | 0.00838 | -0.052 | 51.164
1.5 | 0.493 | 0.00855 | -0.052 | 57.673
2 | 0.557 | 0.00886 | -0.053 | 62.851
2.5 | 0.621 | 0.00843 | -0.054 | 73.666
3 | 0.685 | 0.0087 | -0.055 | 78.758
3.5 | 0.748 | 0.00905 | -0.055 | 82.668
4 | 0.812 | 0.00936 | -0.056 | 86.766
4.5 | 0.875 | 0.01046 | -0.057 | 83.662
5 | 0.937 | 0.01032 | -0.058 | 90.826
5.5 | 1 | 0.01077 | -0.058 | 92.838
6 | 1.062 | 0.01129 | -0.059 | 94.031
6.5 | 1.124 | 0.01186 | -0.06 | 94.747
7 | 1.185 | 0.01258 | -0.061 | 94.144
7.5 | 1.219 | 0.01416 | -0.06 | 86.104
8 | 1.275 | 0.01499 | -0.061 | 85.014
8.5 | 1.329 | 0.01594 | -0.061 | 83.361
9 | 1.382 | 0.01705 | -0.062 | 81.076
9.5 | 1.435 | 0.0181 | -0.062 | 79.28
10 | 1.486 | 0.0193 | -0.063 | 76.963
10.5 | 1.534 | 0.02094 | -0.063 | 73.265
11 | 1.582 | 0.02225 | -0.063 | 71.131
11.5 | 1.63 | 0.02352 | -0.064 | 69.312
12 | 1.677 | 0.02499 | -0.064 | 67.087
12.5 | 1.722 | 0.02651 | -0.065 | 64.944
13 | 1.765 | 0.02821 | -0.065 | 62.569
13.5 | 1.806 | 0.02998 | -0.066 | 60.241
14 | 1.845 | 0.0319 | -0.066 | 57.821
14.5 | 1.881 | 0.03391 | -0.067 | 55.482
15 | 1.916 | 0.03598 | -0.067 | 53.252
15.5 | 1.949 | 0.03831 | -0.067 | 50.87
16 | 1.979 | 0.04082 | -0.068 | 48.478
16.5 | 2.004 | 0.04371 | -0.068 | 45.858
17 | 2.026 | 0.04702 | -0.068 | 43.089
17.5 | 2.044 | 0.0508 | -0.069 | 40.239
18 | 2.059 | 0.0548 | -0.069 | 37.58
18.5 | 2.071 | 0.05924 | -0.069 | 34.962
19 | 2.081 | 0.06382 | -0.069 | 32.611
19.5 | 2.088 | 0.06899 | -0.069 | 30.26
20 | 2.092 | 0.07459 | -0.069 | 28.043

## 34. Re 750k Mach 0.00 (2)
BIGFOIL.COM POLAR EXPORT
GA 30-320
GA 30-320 |  |  |  | Cl Max: | 1.4026 | at alpha= | 19 | deg
XFOIL ncrit=9 |  |  |  | L/D Max: | 76.9517 | at alpha= | 8 | deg
Re: | 750000 |  |  | Cd Min: | 0.09413 | at alpha= | -20 | deg
Mach: | 0 |  |  | Cl=0 at alpha= | -2.6513 | deg
|  |  |  | @ Cl=0.1, Cd= | 0.0084327
|  |  |  | @ Cl=0.4, Cd= | 0.0076287
|  |  |  | @ Cl=0.6, Cd= | 0.0089009
alpha (deg) | Cl | Cd | Cm | Cl/Cd
-20 | -0.9713 | 0.09413 | -0.0702 | -10.3187
-19.5 | -0.9813 | 0.08631 | -0.0739 | -11.3695
-19 | -0.9923 | 0.07866 | -0.0772 | -12.6151
-18.5 | -1.0034 | 0.07105 | -0.0805 | -14.1224
-18 | -1.015 | 0.06359 | -0.0836 | -15.9616
-17.5 | -1.024 | 0.05673 | -0.0861 | -18.0504
-17 | -1.0292 | 0.05049 | -0.0881 | -20.3842
-16.5 | -1.0453 | 0.04347 | -0.0899 | -24.0465
-16 | -1.05 | 0.03804 | -0.0907 | -27.6025
-15.5 | -1.0487 | 0.03385 | -0.0901 | -30.9808
-15 | -1.0451 | 0.0306 | -0.088 | -34.1536
-14.5 | -1.042 | 0.0273 | -0.0859 | -38.1685
-14 | -0.994 | 0.0245 | -0.0899 | -40.5714
-13.5 | -0.9409 | 0.02219 | -0.094 | -42.402
-13 | -0.8671 | 0.02015 | -0.1015 | -43.0323
-12.5 | -0.7809 | 0.01829 | -0.1111 | -42.6955
-12 | -0.7199 | 0.01703 | -0.1148 | -42.2725
-11.5 | -0.6858 | 0.01617 | -0.1125 | -42.4119
-11 | -0.6607 | 0.0153 | -0.1082 | -43.183
-10.5 | -0.6321 | 0.01462 | -0.104 | -43.2353
-9.5 | -0.5715 | 0.0134 | -0.0956 | -42.6493
-9 | -0.5399 | 0.01284 | -0.0912 | -42.0483
-8.5 | -0.5073 | 0.01229 | -0.087 | -41.2775
-8 | -0.4738 | 0.01181 | -0.0828 | -40.1185
-7 | -0.4001 | 0.01103 | -0.0754 | -36.2738
-6.5 | -0.3577 | 0.01069 | -0.0726 | -33.4612
-6 | -0.3148 | 0.01032 | -0.07 | -30.5039
-5.5 | -0.2699 | 0.01 | -0.0677 | -26.99
-5 | -0.2233 | 0.00974 | -0.0657 | -22.9261
-4.5 | -0.1771 | 0.00945 | -0.0635 | -18.7407
-4 | -0.1295 | 0.00923 | -0.0617 | -14.0303
-3.5 | -0.0815 | 0.00901 | -0.0598 | -9.0455
-3 | -0.0332 | 0.00884 | -0.058 | -3.7557
-2.5 | 0.0144 | 0.00867 | -0.0561 | 1.6609
-2 | 0.0629 | 0.00851 | -0.0543 | 7.3913
-1.5 | 0.1109 | 0.00841 | -0.0524 | 13.1867
-1 | 0.1589 | 0.00831 | -0.0505 | 19.1215
-0.5 | 0.2059 | 0.00819 | -0.0485 | 25.1404
0 | 0.2523 | 0.00812 | -0.0463 | 31.0714
0.5 | 0.2964 | 0.00805 | -0.0436 | 36.8199
1 | 0.3359 | 0.00788 | -0.0401 | 42.6269
1.5 | 0.3684 | 0.00762 | -0.035 | 48.3465
2 | 0.4048 | 0.00763 | -0.0305 | 53.0537
2.5 | 0.4414 | 0.00777 | -0.0263 | 56.8082
3 | 0.4749 | 0.0079 | -0.0213 | 60.1139
3.5 | 0.5068 | 0.0081 | -0.0162 | 62.5679
4 | 0.5403 | 0.00839 | -0.0115 | 64.3981
4.5 | 0.5782 | 0.00872 | -0.0079 | 66.3073
5 | 0.6264 | 0.00912 | -0.0066 | 68.6842
5.5 | 0.6959 | 0.00968 | -0.01 | 71.8905
6 | 0.7747 | 0.01036 | -0.0155 | 74.778
6.5 | 0.8436 | 0.01109 | -0.019 | 76.0685
7 | 0.9047 | 0.01184 | -0.021 | 76.4105
7.5 | 0.9696 | 0.01261 | -0.024 | 76.8914
8 | 1.035 | 0.01345 | -0.0272 | 76.9517
8.5 | 1.085 | 0.01428 | -0.0278 | 75.9804
9 | 1.0909 | 0.01506 | -0.0199 | 72.4369
9.5 | 1.1086 | 0.01601 | -0.0144 | 69.2442
10 | 1.1294 | 0.01714 | -0.0097 | 65.8926
10.5 | 1.1513 | 0.01846 | -0.0057 | 62.3673
11 | 1.1731 | 0.01997 | -0.0021 | 58.7431
11.5 | 1.1984 | 0.02146 | 0.0008 | 55.8434
12 | 1.2227 | 0.02311 | 0.0036 | 52.9078
12.5 | 1.2444 | 0.02503 | 0.0062 | 49.7163
13 | 1.2634 | 0.02726 | 0.0088 | 46.3463
13.5 | 1.287 | 0.0293 | 0.0107 | 43.9249
14 | 1.3062 | 0.03177 | 0.0127 | 41.1143
14.5 | 1.3222 | 0.03459 | 0.0145 | 38.2249
15 | 1.3416 | 0.03729 | 0.0159 | 35.9775
15.5 | 1.3529 | 0.04077 | 0.0173 | 33.1837
16 | 1.3691 | 0.04395 | 0.0183 | 31.1513
16.5 | 1.3776 | 0.04796 | 0.0192 | 28.7239
17 | 1.3886 | 0.05184 | 0.0197 | 26.7863
17.5 | 1.3921 | 0.05661 | 0.0201 | 24.5911
18 | 1.3999 | 0.06106 | 0.0202 | 22.9266
18.5 | 1.397 | 0.06677 | 0.0199 | 20.9226
19 | 1.4026 | 0.07171 | 0.0194 | 19.5593
19.5 | 1.3952 | 0.07822 | 0.0185 | 17.8369
20 | 1.397 | 0.08379 | 0.0175 | 16.6726

## 35. Re 750k Mach 0.10 (1)
BIGFOIL.COM POLAR EXPORT
GA 30-320
GA 30-320 |  |  |  | Cl Max: | 2.075 | at alpha= | 20 | deg
JavaFoil+Calcfoil stall+Eppler ext transition |  |  |  | L/D Max: | 94.519 | at alpha= | 6.5 | deg
Re: | 750000 |  |  | Cd Min: | 0.00827 | at alpha= | 0 | deg
Mach: | 0.1 |  |  | Cl=0 at alpha= | -2.3281 | deg
|  |  |  | @ Cl=0.1, Cd= | 0.0085931
|  |  |  | @ Cl=0.4, Cd= | 0.008418
|  |  |  | @ Cl=0.6, Cd= | 0.00861
alpha (deg) | Cl | Cd | Cm | Cl/Cd
-20 | -1.335 | 0.13317 | -0.016 | -10.022
-19.5 | -1.333 | 0.12433 | -0.016 | -10.724
-19 | -1.332 | 0.1143 | -0.017 | -11.656
-18.5 | -1.327 | 0.10639 | -0.018 | -12.473
-18 | -1.32 | 0.09841 | -0.019 | -13.416
-17.5 | -1.311 | 0.09091 | -0.019 | -14.42
-17 | -1.3 | 0.08366 | -0.02 | -15.536
-16.5 | -1.287 | 0.07642 | -0.021 | -16.84
-16 | -1.273 | 0.06895 | -0.022 | -18.467
-15.5 | -1.257 | 0.06208 | -0.023 | -20.247
-15 | -1.238 | 0.05558 | -0.024 | -22.277
-14.5 | -1.216 | 0.0501 | -0.025 | -24.271
-14 | -1.194 | 0.04415 | -0.026 | -27.04
-13.5 | -1.177 | 0.03692 | -0.027 | -31.874
-13 | -1.157 | 0.03089 | -0.028 | -37.457
-12.5 | -1.129 | 0.02683 | -0.03 | -42.083
-12 | -1.093 | 0.02427 | -0.031 | -45.046
-11.5 | -1.056 | 0.02173 | -0.032 | -48.571
-11 | -1.013 | 0.01992 | -0.032 | -50.872
-10.5 | -0.969 | 0.01833 | -0.033 | -52.89
-10 | -0.922 | 0.01708 | -0.034 | -53.954
-9.5 | -0.872 | 0.01595 | -0.035 | -54.666
-9 | -0.822 | 0.01499 | -0.036 | -54.838
-8.5 | -0.769 | 0.01428 | -0.037 | -53.872
-8 | -0.711 | 0.01364 | -0.038 | -52.092
-7.5 | -0.651 | 0.01303 | -0.039 | -49.969
-7 | -0.59 | 0.0124 | -0.039 | -47.625
-6.5 | -0.529 | 0.01191 | -0.04 | -44.422
-6 | -0.467 | 0.01117 | -0.041 | -41.818
-5.5 | -0.405 | 0.01076 | -0.042 | -37.593
-5 | -0.342 | 0.00999 | -0.043 | -34.204
-4.5 | -0.278 | 0.00985 | -0.043 | -28.254
-4 | -0.215 | 0.00955 | -0.044 | -22.484
-3.5 | -0.151 | 0.00927 | -0.045 | -16.256
-3 | -0.087 | 0.00902 | -0.046 | -9.604
-2.5 | -0.022 | 0.00887 | -0.046 | -2.526
-2 | 0.042 | 0.00872 | -0.047 | 4.813
-1.5 | 0.106 | 0.00858 | -0.048 | 12.404
-1 | 0.171 | 0.00851 | -0.049 | 20.078
-0.5 | 0.235 | 0.00838 | -0.049 | 28.06
0 | 0.302 | 0.00827 | -0.05 | 36.464
0.5 | 0.366 | 0.00835 | -0.051 | 43.888
1 | 0.431 | 0.00848 | -0.052 | 50.84
1.5 | 0.496 | 0.0086 | -0.053 | 57.598
2 | 0.56 | 0.00891 | -0.053 | 62.874
2.5 | 0.624 | 0.00843 | -0.054 | 74.009
3 | 0.688 | 0.00873 | -0.055 | 78.805
3.5 | 0.752 | 0.00901 | -0.056 | 83.436
4 | 0.816 | 0.00945 | -0.056 | 86.314
4.5 | 0.879 | 0.01054 | -0.057 | 83.403
5 | 0.942 | 0.01102 | -0.058 | 85.481
5.5 | 1.005 | 0.01083 | -0.059 | 92.812
6 | 1.067 | 0.01138 | -0.059 | 93.748
6.5 | 1.129 | 0.01194 | -0.06 | 94.519
7 | 1.177 | 0.01338 | -0.06 | 87.942
7.5 | 1.224 | 0.01432 | -0.06 | 85.456
8 | 1.279 | 0.01518 | -0.061 | 84.305
8.5 | 1.334 | 0.01616 | -0.061 | 82.573
9 | 1.387 | 0.01725 | -0.062 | 80.437
9.5 | 1.44 | 0.01833 | -0.062 | 78.563
10 | 1.491 | 0.01962 | -0.063 | 75.998
10.5 | 1.539 | 0.02131 | -0.063 | 72.206
11 | 1.588 | 0.0226 | -0.064 | 70.265
11.5 | 1.635 | 0.02389 | -0.064 | 68.441
12 | 1.682 | 0.02542 | -0.065 | 66.163
12.5 | 1.726 | 0.027 | -0.065 | 63.953
13 | 1.77 | 0.02876 | -0.066 | 61.525
13.5 | 1.81 | 0.03059 | -0.066 | 59.17
14 | 1.848 | 0.03247 | -0.066 | 56.914
14.5 | 1.884 | 0.0345 | -0.067 | 54.613
15 | 1.918 | 0.03675 | -0.067 | 52.187
15.5 | 1.95 | 0.03915 | -0.068 | 49.808
16 | 1.978 | 0.04183 | -0.068 | 47.292
16.5 | 2.002 | 0.04503 | -0.068 | 44.462
17 | 2.022 | 0.04852 | -0.069 | 41.67
17.5 | 2.038 | 0.05232 | -0.069 | 38.956
18 | 2.052 | 0.0566 | -0.069 | 36.247
18.5 | 2.061 | 0.06128 | -0.069 | 33.637
19 | 2.069 | 0.0662 | -0.069 | 31.248
19.5 | 2.073 | 0.0717 | -0.069 | 28.913
20 | 2.075 | 0.07759 | -0.069 | 26.74

## 36. Re 750k Mach 0.10 (2)
BIGFOIL.COM POLAR EXPORT
GA 30-320
GA 30-320 |  |  |  | Cl Max: | 1.3901 | at alpha= | 19 | deg
XFOIL ncrit=9 |  |  |  | L/D Max: | 76.0733 | at alpha= | 8 | deg
Re: | 750000 |  |  | Cd Min: | 0.0987 | at alpha= | -20 | deg
Mach: | 0.1 |  |  | Cl=0 at alpha= | -2.6569 | deg
|  |  |  | @ Cl=0.1, Cd= | 0.0084565
|  |  |  | @ Cl=0.4, Cd= | 0.0076814
|  |  |  | @ Cl=0.6, Cd= | 0.0089925
alpha (deg) | Cl | Cd | Cm | Cl/Cd
-20 | -0.9492 | 0.0987 | -0.0691 | -9.617
-19.5 | -0.9612 | 0.09024 | -0.0733 | -10.6516
-19 | -0.9695 | 0.08301 | -0.0764 | -11.6793
-18.5 | -0.9801 | 0.07535 | -0.0798 | -13.0073
-18 | -0.992 | 0.06772 | -0.083 | -14.6486
-17.5 | -1.0023 | 0.06056 | -0.0857 | -16.5505
-17 | -1.0107 | 0.05386 | -0.088 | -18.7653
-16.5 | -1.0241 | 0.04697 | -0.09 | -21.8033
-16 | -1.0336 | 0.0408 | -0.0913 | -25.3333
-15.5 | -1.0351 | 0.03598 | -0.0913 | -28.7688
-15 | -1.0343 | 0.03218 | -0.0898 | -32.1411
-14.5 | -1.0343 | 0.02895 | -0.087 | -35.7271
-14 | -0.9904 | 0.02548 | -0.0915 | -38.8697
-13.5 | -0.936 | 0.02324 | -0.0956 | -40.2754
-13 | -0.8671 | 0.02071 | -0.103 | -41.8687
-12.5 | -0.7797 | 0.01874 | -0.1129 | -41.6062
-12 | -0.7154 | 0.01745 | -0.1171 | -40.9971
-11.5 | -0.6837 | 0.01641 | -0.1146 | -41.6636
-11 | -0.658 | 0.01554 | -0.1104 | -42.3423
-10.5 | -0.6288 | 0.01485 | -0.1063 | -42.3434
-10 | -0.6007 | 0.01416 | -0.1017 | -42.4223
-9.5 | -0.5706 | 0.01352 | -0.0973 | -42.2041
-9 | -0.539 | 0.01294 | -0.093 | -41.6538
-8.5 | -0.5053 | 0.01243 | -0.0889 | -40.6516
-8 | -0.4726 | 0.01189 | -0.0844 | -39.7477
-7.5 | -0.4366 | 0.01153 | -0.0805 | -37.8664
-7 | -0.3999 | 0.01111 | -0.0766 | -35.9946
-6.5 | -0.3581 | 0.01074 | -0.0737 | -33.3426
-6 | -0.3148 | 0.01039 | -0.071 | -30.2984
-5.5 | -0.2702 | 0.01005 | -0.0685 | -26.8856
-5 | -0.2238 | 0.00977 | -0.0664 | -22.9069
-4.5 | -0.177 | 0.0095 | -0.0642 | -18.6316
-4 | -0.1295 | 0.00926 | -0.0623 | -13.9849
-3.5 | -0.0815 | 0.00905 | -0.0603 | -9.0055
-3 | -0.0328 | 0.00887 | -0.0585 | -3.6979
-2.5 | 0.015 | 0.00872 | -0.0565 | 1.7202
-2 | 0.0635 | 0.00854 | -0.0547 | 7.4356
-1.5 | 0.1116 | 0.00843 | -0.0528 | 13.2384
-1 | 0.1595 | 0.00835 | -0.0508 | 19.1018
-0.5 | 0.2071 | 0.00824 | -0.0487 | 25.1335
0 | 0.2534 | 0.00816 | -0.0464 | 31.0539
1 | 0.3376 | 0.00793 | -0.0401 | 42.5725
1.5 | 0.3695 | 0.00769 | -0.0349 | 48.0494
2 | 0.4048 | 0.00768 | -0.0301 | 52.7083
2.5 | 0.4419 | 0.0078 | -0.0259 | 56.6538
3 | 0.4738 | 0.00793 | -0.0205 | 59.7478
3.5 | 0.5055 | 0.00816 | -0.0153 | 61.9485
4 | 0.5389 | 0.00846 | -0.0105 | 63.6998
4.5 | 0.5769 | 0.0088 | -0.0068 | 65.5568
5 | 0.6261 | 0.00921 | -0.0057 | 67.9805
5.5 | 0.6967 | 0.0098 | -0.0093 | 71.0918
6 | 0.7756 | 0.01051 | -0.0147 | 73.7964
6.5 | 0.8458 | 0.0112 | -0.0184 | 75.5179
7 | 0.9076 | 0.01197 | -0.0204 | 75.8229
7.5 | 0.972 | 0.01278 | -0.0233 | 76.0563
8 | 1.0384 | 0.01365 | -0.0267 | 76.0733
8.5 | 1.0812 | 0.0145 | -0.0259 | 74.5655
9 | 1.087 | 0.01541 | -0.018 | 70.5386
9.5 | 1.106 | 0.0164 | -0.0127 | 67.439
10 | 1.1279 | 0.01756 | -0.0083 | 64.2312
10.5 | 1.1506 | 0.01891 | -0.0044 | 60.8461
11 | 1.1731 | 0.02045 | -0.0008 | 57.3643
11.5 | 1.1956 | 0.02214 | 0.0023 | 54.0018
12 | 1.2209 | 0.02379 | 0.005 | 51.3199
12.5 | 1.2436 | 0.02573 | 0.0075 | 48.3327
13 | 1.2628 | 0.02801 | 0.01 | 45.0839
13.5 | 1.2836 | 0.03032 | 0.0121 | 42.3351
14 | 1.3036 | 0.03281 | 0.014 | 39.7318
14.5 | 1.3174 | 0.0359 | 0.0159 | 36.6964
15 | 1.3368 | 0.03869 | 0.0172 | 34.5516
15.5 | 1.3495 | 0.04214 | 0.0185 | 32.0242
16 | 1.362 | 0.04575 | 0.0195 | 29.7705
16.5 | 1.3724 | 0.04967 | 0.0203 | 27.6304
17 | 1.3798 | 0.054 | 0.0208 | 25.5519
17.5 | 1.3858 | 0.05861 | 0.0211 | 23.6444
18 | 1.3897 | 0.06356 | 0.021 | 21.8644
18.5 | 1.3889 | 0.06918 | 0.0207 | 20.0766
19 | 1.3901 | 0.07469 | 0.02 | 18.6116
19.5 | 1.3822 | 0.08138 | 0.019 | 16.9845
20 | 1.3834 | 0.08713 | 0.0178 | 15.8774

## 37. Re 750k Mach 0.25 (1)
BIGFOIL.COM POLAR EXPORT
GA 30-320
GA 30-320 |  |  |  | Cl Max: | 1.984 | at alpha= | 17.5 | deg
JavaFoil+Calcfoil stall+Eppler ext transition |  |  |  | L/D Max: | 92.088 | at alpha= | 6 | deg
Re: | 750000 |  |  | Cd Min: | 0.00843 | at alpha= | 0 | deg
Mach: | 0.25 |  |  | Cl=0 at alpha= | -2.3258 | deg
|  |  |  | @ Cl=0.1, Cd= | 0.0088009
|  |  |  | @ Cl=0.4, Cd= | 0.0086081
|  |  |  | @ Cl=0.6, Cd= | 0.0089868
alpha (deg) | Cl | Cd | Cm | Cl/Cd
-20 | -1.12 | 0.16579 | -0.015 | -6.758
-19.5 | -1.14 | 0.15646 | -0.015 | -7.285
-19 | -1.159 | 0.14343 | -0.016 | -8.079
-18.5 | -1.173 | 0.13338 | -0.017 | -8.795
-18 | -1.184 | 0.1235 | -0.018 | -9.586
-17.5 | -1.192 | 0.11414 | -0.018 | -10.44
-17 | -1.197 | 0.1041 | -0.019 | -11.497
-16.5 | -1.198 | 0.09568 | -0.02 | -12.516
-16 | -1.197 | 0.08612 | -0.021 | -13.897
-15.5 | -1.192 | 0.07808 | -0.022 | -15.262
-15 | -1.184 | 0.06966 | -0.023 | -17
-14.5 | -1.173 | 0.06204 | -0.024 | -18.905
-14 | -1.158 | 0.05512 | -0.025 | -21.008
-13.5 | -1.14 | 0.04868 | -0.027 | -23.417
-13 | -1.119 | 0.04275 | -0.028 | -26.172
-12.5 | -1.104 | 0.03511 | -0.029 | -31.441
-12 | -1.083 | 0.02934 | -0.031 | -36.918
-11.5 | -1.055 | 0.02519 | -0.032 | -41.875
-11 | -1.018 | 0.02248 | -0.033 | -45.296
-10.5 | -0.976 | 0.02045 | -0.034 | -47.739
-10 | -0.931 | 0.01877 | -0.035 | -49.602
-9.5 | -0.883 | 0.01732 | -0.036 | -51.015
-9 | -0.832 | 0.0162 | -0.037 | -51.39
-8.5 | -0.78 | 0.01515 | -0.038 | -51.478
-8 | -0.727 | 0.01423 | -0.039 | -51.093
-7.5 | -0.667 | 0.0136 | -0.04 | -49.028
-7 | -0.605 | 0.01288 | -0.041 | -46.968
-6.5 | -0.543 | 0.01235 | -0.041 | -43.929
-6 | -0.479 | 0.01184 | -0.042 | -40.481
-5.5 | -0.415 | 0.01099 | -0.043 | -37.771
-5 | -0.351 | 0.0103 | -0.044 | -34.053
-4.5 | -0.286 | 0.00991 | -0.044 | -28.842
-4 | -0.22 | 0.00977 | -0.045 | -22.566
-3.5 | -0.155 | 0.00953 | -0.046 | -16.246
-3 | -0.089 | 0.0095 | -0.047 | -9.373
-2.5 | -0.023 | 0.00905 | -0.048 | -2.544
-2 | 0.043 | 0.00887 | -0.048 | 4.86
-1.5 | 0.109 | 0.00879 | -0.049 | 12.433
-1 | 0.175 | 0.00865 | -0.05 | 20.28
-0.5 | 0.242 | 0.00855 | -0.051 | 28.255
0 | 0.31 | 0.00843 | -0.052 | 36.782
0.5 | 0.376 | 0.00854 | -0.052 | 44.061
1 | 0.443 | 0.00873 | -0.053 | 50.702
1.5 | 0.509 | 0.00905 | -0.054 | 56.265
2 | 0.575 | 0.00918 | -0.055 | 62.669
2.5 | 0.641 | 0.00867 | -0.056 | 73.946
3 | 0.707 | 0.00903 | -0.056 | 78.289
3.5 | 0.772 | 0.00933 | -0.057 | 82.786
4 | 0.838 | 0.00983 | -0.058 | 85.247
4.5 | 0.903 | 0.01097 | -0.059 | 82.284
5 | 0.967 | 0.0115 | -0.06 | 84.095
5.5 | 1.031 | 0.01207 | -0.06 | 85.416
6 | 1.095 | 0.01189 | -0.061 | 92.088
6.5 | 1.135 | 0.01343 | -0.061 | 84.541
7 | 1.193 | 0.01437 | -0.061 | 83.001
7.5 | 1.25 | 0.01525 | -0.062 | 82.023
8 | 1.307 | 0.01626 | -0.062 | 80.34
8.5 | 1.361 | 0.01745 | -0.063 | 78.015
9 | 1.415 | 0.01863 | -0.063 | 75.971
9.5 | 1.468 | 0.01993 | -0.064 | 73.653
10 | 1.518 | 0.02151 | -0.064 | 70.57
10.5 | 1.567 | 0.02317 | -0.065 | 67.635
11 | 1.615 | 0.02462 | -0.065 | 65.591
11.5 | 1.662 | 0.02614 | -0.066 | 63.564
12 | 1.706 | 0.02796 | -0.066 | 61.015
12.5 | 1.749 | 0.02983 | -0.067 | 58.627
13 | 1.79 | 0.03178 | -0.067 | 56.312
13.5 | 1.827 | 0.03404 | -0.067 | 53.659
14 | 1.861 | 0.03629 | -0.068 | 51.268
14.5 | 1.891 | 0.03904 | -0.068 | 48.43
15 | 1.918 | 0.04185 | -0.069 | 45.838
15.5 | 1.942 | 0.04499 | -0.069 | 43.165
16 | 1.962 | 0.04875 | -0.069 | 40.257
16.5 | 1.974 | 0.05322 | -0.069 | 37.096
17 | 1.982 | 0.05793 | -0.069 | 34.21
17.5 | 1.984 | 0.06316 | -0.069 | 31.42
18 | 1.982 | 0.06911 | -0.069 | 28.684
18.5 | 1.976 | 0.07567 | -0.069 | 26.112
19 | 1.965 | 0.08329 | -0.069 | 23.591
19.5 | 1.949 | 0.09137 | -0.069 | 21.327
20 | 1.926 | 0.10126 | -0.068 | 19.018

## 38. Re 750k Mach 0.25 (2)
BIGFOIL.COM POLAR EXPORT
GA 30-320
GA 30-320 |  |  |  | Cl Max: | 1.3342 | at alpha= | 17 | deg
XFOIL ncrit=9 |  |  |  | L/D Max: | 70.8382 | at alpha= | 6.5 | deg
Re: | 750000 |  |  | Cd Min: | 0.11519 | at alpha= | -19.5 | deg
Mach: | 0.25 |  |  | Cl=0 at alpha= | -2.6778 | deg
|  |  |  | @ Cl=0.1, Cd= | 0.0086762
|  |  |  | @ Cl=0.4, Cd= | 0.0079182
|  |  |  | @ Cl=0.6, Cd= | 0.0094913
alpha (deg) | Cl | Cd | Cm | Cl/Cd
-19.5 | -0.8361 | 0.11519 | -0.0659 | -7.2584
-19 | -0.8539 | 0.10547 | -0.071 | -8.0961
-18.5 | -0.8689 | 0.0965 | -0.0755 | -9.0041
-18 | -0.8767 | 0.08897 | -0.0788 | -9.8539
-17.5 | -0.8877 | 0.08103 | -0.0824 | -10.9552
-17 | -0.9 | 0.07315 | -0.0857 | -12.3035
-16.5 | -0.9126 | 0.06553 | -0.0887 | -13.9264
-16 | -0.9247 | 0.05839 | -0.091 | -15.8366
-15.5 | -0.9436 | 0.05099 | -0.093 | -18.5056
-15 | -0.9552 | 0.04462 | -0.0941 | -21.4074
-14.5 | -0.9632 | 0.03915 | -0.0941 | -24.6028
-14 | -0.9443 | 0.03407 | -0.0975 | -27.7165
-13.5 | -0.9142 | 0.02877 | -0.1027 | -31.7762
-13 | -0.8502 | 0.02539 | -0.1102 | -33.4856
-12.5 | -0.7682 | 0.02201 | -0.1213 | -34.9023
-12 | -0.6996 | 0.01968 | -0.1279 | -35.5488
-11.5 | -0.6634 | 0.01828 | -0.1265 | -36.291
-11 | -0.64 | 0.01703 | -0.1223 | -37.5807
-10.5 | -0.6161 | 0.01599 | -0.1175 | -38.5303
-10 | -0.5875 | 0.01519 | -0.113 | -38.6768
-9.5 | -0.5594 | 0.0144 | -0.108 | -38.8472
-9 | -0.5293 | 0.01371 | -0.1031 | -38.6069
-8.5 | -0.4973 | 0.01307 | -0.0983 | -38.049
-8 | -0.465 | 0.01244 | -0.0934 | -37.3794
-7.5 | -0.4299 | 0.01192 | -0.0889 | -36.0654
-7 | -0.3947 | 0.01146 | -0.0842 | -34.4415
-6.5 | -0.3572 | 0.01109 | -0.0798 | -32.2092
-6 | -0.3155 | 0.01068 | -0.0763 | -29.5412
-5.5 | -0.2703 | 0.01036 | -0.0734 | -26.0907
-5 | -0.2242 | 0.01003 | -0.0706 | -22.3529
-4.5 | -0.1771 | 0.00975 | -0.0681 | -18.1641
-4 | -0.129 | 0.00948 | -0.0657 | -13.6076
-3.5 | -0.0799 | 0.00929 | -0.0635 | -8.6006
-3 | -0.0317 | 0.00905 | -0.0611 | -3.5028
-2.5 | 0.0175 | 0.00889 | -0.0589 | 1.9685
-2 | 0.0667 | 0.00877 | -0.0567 | 7.6055
-1.5 | 0.1164 | 0.00863 | -0.0546 | 13.4878
-1 | 0.1643 | 0.00852 | -0.0521 | 19.284
-0.5 | 0.2116 | 0.00846 | -0.0496 | 25.0118
0 | 0.2591 | 0.0084 | -0.047 | 30.8452
0.5 | 0.3042 | 0.00832 | -0.0441 | 36.5625
1 | 0.3458 | 0.00822 | -0.0404 | 42.0681
1.5 | 0.3788 | 0.008 | -0.035 | 47.35
2 | 0.4073 | 0.00789 | -0.0284 | 51.6223
2.5 | 0.4348 | 0.008 | -0.0217 | 54.35
3 | 0.4638 | 0.00823 | -0.0154 | 56.3548
3.5 | 0.4961 | 0.00852 | -0.01 | 58.2277
4 | 0.5303 | 0.00885 | -0.005 | 59.9209
4.5 | 0.57 | 0.00923 | -0.0014 | 61.7551
5 | 0.6251 | 0.00971 | -0.0011 | 64.3769
5.5 | 0.7031 | 0.01037 | -0.0059 | 67.8014
6 | 0.7841 | 0.01116 | -0.0113 | 70.2599
6.5 | 0.8536 | 0.01205 | -0.0145 | 70.8382
7 | 0.9178 | 0.01302 | -0.0168 | 70.4916
7.5 | 0.981 | 0.01408 | -0.0192 | 69.6733
8 | 1.0523 | 0.01518 | -0.0234 | 69.3215
8.5 | 1.0609 | 0.0161 | -0.0159 | 65.8944
9 | 1.0781 | 0.01721 | -0.01 | 62.6438
9.5 | 1.0984 | 0.01854 | -0.0051 | 59.2449
10 | 1.12 | 0.02007 | -0.0008 | 55.8047
10.5 | 1.1415 | 0.02182 | 0.0031 | 52.3144
11 | 1.1646 | 0.02365 | 0.0064 | 49.2431
11.5 | 1.1888 | 0.02559 | 0.0094 | 46.4556
12 | 1.2106 | 0.02781 | 0.0121 | 43.5311
12.5 | 1.2286 | 0.03044 | 0.0148 | 40.3614
13 | 1.2493 | 0.03305 | 0.0169 | 37.8003
13.5 | 1.2681 | 0.03594 | 0.0189 | 35.2838
14 | 1.2804 | 0.03948 | 0.0208 | 32.4316
14.5 | 1.2974 | 0.04279 | 0.0222 | 30.3202
15 | 1.3081 | 0.04677 | 0.0234 | 27.9688
15.5 | 1.3177 | 0.051 | 0.0243 | 25.8373
16 | 1.3262 | 0.05546 | 0.025 | 23.9127
16.5 | 1.3285 | 0.06066 | 0.0253 | 21.9008
17 | 1.3342 | 0.06568 | 0.0253 | 20.3136
17.5 | 1.3328 | 0.0716 | 0.0249 | 18.6145
18 | 1.3322 | 0.07755 | 0.0243 | 17.1786
18.5 | 1.3289 | 0.08395 | 0.0232 | 15.8297
19 | 1.3238 | 0.09065 | 0.0219 | 14.6034
19.5 | 1.32 | 0.09734 | 0.0202 | 13.5607
20 | 1.3112 | 0.10469 | 0.0181 | 12.5246

## 39. Re 750k Mach 0.50 (1)
BIGFOIL.COM POLAR EXPORT
GA 30-320
GA 30-320 |  |  |  | Cl Max: | 1.675 | at alpha= | 11.5 | deg
JavaFoil+Calcfoil stall+Eppler ext transition |  |  |  | L/D Max: | 78.946 | at alpha= | 3.5 | deg
Re: | 750000 |  |  | Cd Min: | 0.00931 | at alpha= | -1 | deg
Mach: | 0.5 |  |  | Cl=0 at alpha= | -2.3243 | deg
|  |  |  | @ Cl=0.1, Cd= | 0.0095646
|  |  |  | @ Cl=0.4, Cd= | 0.009423
|  |  |  | @ Cl=0.6, Cd= | 0.010077
alpha (deg) | Cl | Cd | Cm | Cl/Cd
-20 | -1.047 | 0.21702 | -0.015 | -4.826
-19.5 | -1.019 | 0.20862 | -0.016 | -4.884
-19 | -0.99 | 0.20377 | -0.016 | -4.859
-18.5 | -0.963 | 0.2026 | -0.017 | -4.753
-18 | -0.93 | 0.19431 | -0.016 | -4.786
-17.5 | -0.899 | 0.22708 | -0.016 | -3.961
-17 | -0.871 | 0.18312 | -0.017 | -4.756
-16.5 | -0.842 | 0.17736 | -0.017 | -4.745
-16 | -0.813 | 0.17425 | -0.017 | -4.663
-15.5 | -0.783 | 0.16677 | -0.018 | -4.697
-15 | -0.756 | 0.15897 | -0.019 | -4.755
-14.5 | -0.724 | 0.15072 | -0.018 | -4.803
-14 | -0.694 | 0.14346 | -0.018 | -4.835
-13.5 | -0.664 | 0.14164 | -0.018 | -4.688
-13 | -0.634 | 0.13663 | -0.018 | -4.642
-12.5 | -0.605 | 0.13265 | -0.019 | -4.56
-12 | -0.575 | 0.11656 | -0.019 | -4.932
-11.5 | -0.544 | 0.10874 | -0.018 | -5.006
-11 | -0.724 | 0.0798 | -0.026 | -9.07
-10.5 | -0.827 | 0.05816 | -0.031 | -14.217
-10 | -0.849 | 0.04502 | -0.034 | -18.868
-9.5 | -0.844 | 0.0361 | -0.036 | -23.386
-9 | -0.841 | 0.02602 | -0.039 | -32.328
-8.5 | -0.808 | 0.02196 | -0.041 | -36.803
-8 | -0.762 | 0.0196 | -0.042 | -38.892
-7.5 | -0.711 | 0.01767 | -0.043 | -40.212
-7 | -0.653 | 0.01621 | -0.045 | -40.312
-6.5 | -0.592 | 0.01505 | -0.046 | -39.36
-6 | -0.53 | 0.01387 | -0.047 | -38.246
-5.5 | -0.461 | 0.01315 | -0.048 | -35.024
-5 | -0.39 | 0.01241 | -0.049 | -31.387
-4.5 | -0.318 | 0.01165 | -0.05 | -27.288
-4 | -0.246 | 0.01064 | -0.051 | -23.068
-3.5 | -0.173 | 0.0102 | -0.051 | -16.919
-3 | -0.099 | 0.01044 | -0.052 | -9.515
-2.5 | -0.026 | 0.00988 | -0.053 | -2.601
-2 | 0.048 | 0.00993 | -0.054 | 4.844
-1.5 | 0.122 | 0.00941 | -0.055 | 12.97
-1 | 0.196 | 0.00931 | -0.056 | 21.05
-0.5 | 0.27 | 0.00937 | -0.057 | 28.787
0 | 0.346 | 0.00935 | -0.058 | 37.008
0.5 | 0.42 | 0.00945 | -0.059 | 44.478
1 | 0.494 | 0.00993 | -0.059 | 49.785
1.5 | 0.568 | 0.0099 | -0.06 | 57.416
2 | 0.642 | 0.01031 | -0.061 | 62.236
2.5 | 0.715 | 0.01046 | -0.062 | 68.393
3 | 0.788 | 0.0103 | -0.063 | 76.477
3.5 | 0.861 | 0.0109 | -0.064 | 78.946
4 | 0.914 | 0.01256 | -0.063 | 72.773
4.5 | 0.981 | 0.01333 | -0.064 | 73.589
5 | 1.047 | 0.01435 | -0.065 | 72.997
5.5 | 1.112 | 0.01536 | -0.065 | 72.439
6 | 1.176 | 0.0165 | -0.066 | 71.261
6.5 | 1.238 | 0.01779 | -0.067 | 69.567
7 | 1.297 | 0.01906 | -0.067 | 68.069
7.5 | 1.355 | 0.0208 | -0.068 | 65.145
8 | 1.411 | 0.02282 | -0.068 | 61.83
8.5 | 1.464 | 0.02496 | -0.069 | 58.668
9 | 1.514 | 0.02765 | -0.069 | 54.773
9.5 | 1.562 | 0.02998 | -0.07 | 52.107
10 | 1.603 | 0.03269 | -0.07 | 49.037
10.5 | 1.636 | 0.03586 | -0.071 | 45.615
11 | 1.661 | 0.03951 | -0.071 | 42.034
11.5 | 1.675 | 0.04404 | -0.071 | 38.023
12 | 1.673 | 0.04952 | -0.071 | 33.776
12.5 | 1.649 | 0.0566 | -0.071 | 29.128
13 | 1.582 | 0.07021 | -0.069 | 22.538
13.5 | 1.387 | 0.0924 | -0.066 | 15.016
14 | 0.971 | 0.15279 | -0.048 | 6.353
14.5 | 1.006 | 0.16118 | -0.052 | 6.244
15 | 1.025 | 0.16822 | -0.047 | 6.093
15.5 | 1.054 | 0.17313 | -0.048 | 6.088
16 | 1.085 | 0.18589 | -0.05 | 5.839
16.5 | 1.12 | 0.19886 | -0.053 | 5.632

## 40. Re 750k Mach 0.50 (2)
BIGFOIL.COM POLAR EXPORT
GA 30-320
GA 30-320 |  |  |  | Cl Max: | 1.1514 | at alpha= | 14 | deg
XFOIL ncrit=9 |  |  |  | L/D Max: | 49.8466 | at alpha= | 5.5 | deg
Re: | 750000 |  |  | Cd Min: | 0.19647 | at alpha= | -18.5 | deg
Mach: | 0.5 |  |  | Cl=0 at alpha= | -2.7958 | deg
|  |  |  | @ Cl=0.1, Cd= | 0.0096115
|  |  |  | @ Cl=0.4, Cd= | 0.0096767
|  |  |  | @ Cl=0.6, Cd= | 0.012689
alpha (deg) | Cl | Cd | Cm | Cl/Cd
-18.5 | -0.4104 | 0.19647 | -0.037 | -2.0889
-18 | -0.3881 | 0.19099 | -0.0398 | -2.032
-17.5 | -0.3752 | 0.18294 | -0.0436 | -2.0509
-17 | -0.3846 | 0.16962 | -0.0494 | -2.2674
-16.5 | -0.3636 | 0.16464 | -0.0515 | -2.2085
-15 | -0.4567 | 0.12265 | -0.0705 | -3.7236
-14.5 | -0.5099 | 0.10361 | -0.0843 | -4.9213
-14 | -0.5555 | 0.08733 | -0.0975 | -6.3609
-13.5 | -0.5557 | 0.07543 | -0.1102 | -7.3671
-13 | -0.5524 | 0.06306 | -0.1253 | -8.7599
-12.5 | -0.5364 | 0.05179 | -0.1414 | -10.3572
-12 | -0.5185 | 0.04335 | -0.1522 | -11.9608
-11.5 | -0.5115 | 0.03674 | -0.157 | -13.9222
-11 | -0.505 | 0.03124 | -0.1591 | -16.1652
-10.5 | -0.497 | 0.02687 | -0.1584 | -18.4965
-10 | -0.4904 | 0.02325 | -0.1556 | -21.0925
-9.5 | -0.4764 | 0.02064 | -0.1513 | -23.0814
-9 | -0.4594 | 0.0186 | -0.1456 | -24.6989
-8.5 | -0.4392 | 0.01696 | -0.1394 | -25.8962
-8 | -0.4158 | 0.01562 | -0.1327 | -26.6197
-7.5 | -0.3874 | 0.01455 | -0.1259 | -26.6254
-7 | -0.3555 | 0.01366 | -0.1193 | -26.0249
-6.5 | -0.3226 | 0.01285 | -0.1125 | -25.1051
-6 | -0.2858 | 0.01216 | -0.1061 | -23.5033
-5.5 | -0.2458 | 0.01162 | -0.1001 | -21.1532
-5 | -0.2066 | 0.01115 | -0.0938 | -18.5291
-4.5 | -0.1643 | 0.01085 | -0.088 | -15.1429
-4 | -0.1194 | 0.0105 | -0.0827 | -11.3714
-3.5 | -0.0704 | 0.01023 | -0.0782 | -6.8817
-3 | -0.0205 | 0.01001 | -0.0739 | -2.048
-2.5 | 0.0297 | 0.00979 | -0.0697 | 3.0337
-2 | 0.0807 | 0.00965 | -0.0656 | 8.3627
-1.5 | 0.1309 | 0.00955 | -0.0615 | 13.7068
-1 | 0.1791 | 0.00948 | -0.057 | 18.8924
-0.5 | 0.2256 | 0.0094 | -0.0522 | 24
0 | 0.2696 | 0.00937 | -0.0469 | 28.7727
0.5 | 0.3086 | 0.00939 | -0.0407 | 32.8647
1 | 0.3372 | 0.00942 | -0.0325 | 35.7962
1.5 | 0.3659 | 0.0095 | -0.0246 | 38.5158
2 | 0.3929 | 0.00966 | -0.0165 | 40.6729
2.5 | 0.4099 | 0.0097 | -0.0066 | 42.2577
3 | 0.4289 | 0.00997 | 0.0029 | 43.0191
3.5 | 0.4578 | 0.01048 | 0.0102 | 43.6832
4 | 0.491 | 0.0111 | 0.0164 | 44.2342
4.5 | 0.5344 | 0.01183 | 0.0204 | 45.1733
5 | 0.6138 | 0.01287 | 0.0168 | 47.6923
5.5 | 0.7148 | 0.01434 | 0.0085 | 49.8466
6 | 0.7983 | 0.01605 | 0.0034 | 49.7383
6.5 | 0.8667 | 0.01781 | 0.0012 | 48.6637
7 | 0.9368 | 0.01987 | -0.0016 | 47.1465
7.5 | 0.9827 | 0.02188 | -0.0007 | 44.9132
8 | 0.9942 | 0.02382 | 0.0062 | 41.738
8.5 | 1.0132 | 0.02595 | 0.0116 | 39.0443
9 | 1.0342 | 0.02835 | 0.0162 | 36.4797
9.5 | 1.055 | 0.03106 | 0.0202 | 33.9665
10 | 1.0734 | 0.03417 | 0.0238 | 31.4135
10.5 | 1.0883 | 0.03775 | 0.027 | 28.8291
11 | 1.1052 | 0.04144 | 0.0297 | 26.6699
11.5 | 1.1202 | 0.04545 | 0.032 | 24.6469
12 | 1.1287 | 0.05013 | 0.0339 | 22.5155
12.5 | 1.1388 | 0.0549 | 0.0354 | 20.7432
13 | 1.1456 | 0.06013 | 0.0365 | 19.0521
13.5 | 1.1463 | 0.06604 | 0.037 | 17.3577
14 | 1.1514 | 0.0718 | 0.0372 | 16.0362
14.5 | 1.1485 | 0.07839 | 0.0368 | 14.6511
15 | 1.1489 | 0.08494 | 0.0361 | 13.526
15.5 | 1.1435 | 0.09214 | 0.0349 | 12.4105
16 | 1.1392 | 0.09953 | 0.0331 | 11.4458
16.5 | 1.1332 | 0.10717 | 0.031 | 10.5739
17 | 1.1248 | 0.1154 | 0.0282 | 9.747
17.5 | 1.1184 | 0.12354 | 0.025 | 9.0529
18 | 1.1042 | 0.13291 | 0.0207 | 8.3079
18.5 | 1.0966 | 0.1417 | 0.0165 | 7.7389
19 | 1.0773 | 0.15232 | 0.0106 | 7.0726

## 41. Re 1M Mach 0.00 (1)
BIGFOIL.COM POLAR EXPORT
GA 30-320
GA 30-320 |  |  |  | Cl Max: | 2.102 | at alpha= | 20 | deg
JavaFoil+Calcfoil stall+Eppler ext transition |  |  |  | L/D Max: | 101.226 | at alpha= | 6.5 | deg
Re: | 1000000 |  |  | Cd Min: | 0.00783 | at alpha= | -0.5 | deg
Mach: | 0 |  |  | Cl=0 at alpha= | -2.3281 | deg
|  |  |  | @ Cl=0.1, Cd= | 0.0080575
|  |  |  | @ Cl=0.4, Cd= | 0.0081167
|  |  |  | @ Cl=0.6, Cd= | 0.0085873
alpha (deg) | Cl | Cd | Cm | Cl/Cd
-20 | -1.372 | 0.11799 | -0.016 | -11.627
-19.5 | -1.368 | 0.10997 | -0.017 | -12.444
-19 | -1.364 | 0.10159 | -0.018 | -13.43
-18.5 | -1.356 | 0.09469 | -0.019 | -14.323
-18 | -1.348 | 0.0875 | -0.019 | -15.401
-17.5 | -1.337 | 0.08035 | -0.02 | -16.637
-17 | -1.324 | 0.07352 | -0.021 | -18.003
-16.5 | -1.31 | 0.06667 | -0.022 | -19.65
-16 | -1.294 | 0.0599 | -0.023 | -21.599
-15.5 | -1.277 | 0.0534 | -0.023 | -23.914
-15 | -1.257 | 0.04767 | -0.024 | -26.368
-14.5 | -1.239 | 0.04131 | -0.025 | -29.985
-14 | -1.221 | 0.0349 | -0.027 | -34.997
-13.5 | -1.2 | 0.02982 | -0.028 | -40.23
-13 | -1.172 | 0.02615 | -0.029 | -44.806
-12.5 | -1.137 | 0.02316 | -0.03 | -49.107
-12 | -1.1 | 0.02147 | -0.031 | -51.225
-11.5 | -1.059 | 0.01955 | -0.032 | -54.192
-11 | -1.017 | 0.01799 | -0.033 | -56.536
-10.5 | -0.972 | 0.01672 | -0.033 | -58.12
-10 | -0.923 | 0.01557 | -0.034 | -59.296
-9.5 | -0.875 | 0.01462 | -0.035 | -59.831
-9 | -0.824 | 0.01388 | -0.036 | -59.356
-8.5 | -0.766 | 0.01327 | -0.037 | -57.758
-8 | -0.708 | 0.01267 | -0.038 | -55.857
-7.5 | -0.648 | 0.0122 | -0.039 | -53.146
-7 | -0.588 | 0.0116 | -0.039 | -50.663
-6.5 | -0.527 | 0.01116 | -0.04 | -47.206
-6 | -0.465 | 0.0104 | -0.041 | -44.722
-5.5 | -0.403 | 0.01001 | -0.042 | -40.224
-5 | -0.34 | 0.00939 | -0.042 | -36.212
-4.5 | -0.277 | 0.00923 | -0.043 | -30.023
-4 | -0.214 | 0.0091 | -0.044 | -23.487
-3.5 | -0.15 | 0.00872 | -0.045 | -17.203
-3 | -0.086 | 0.00842 | -0.045 | -10.242
-2.5 | -0.022 | 0.00828 | -0.046 | -2.694
-2 | 0.042 | 0.00813 | -0.047 | 5.135
-1.5 | 0.106 | 0.00805 | -0.048 | 13.15
-1 | 0.17 | 0.00791 | -0.048 | 21.481
-0.5 | 0.234 | 0.00783 | -0.049 | 29.877
0 | 0.3 | 0.00788 | -0.05 | 38.121
0.5 | 0.365 | 0.00798 | -0.051 | 45.714
1 | 0.429 | 0.00823 | -0.052 | 52.126
1.5 | 0.493 | 0.0082 | -0.052 | 60.135
2 | 0.557 | 0.0085 | -0.053 | 65.555
2.5 | 0.621 | 0.00863 | -0.054 | 71.93
3 | 0.685 | 0.00825 | -0.055 | 83.048
3.5 | 0.748 | 0.0086 | -0.055 | 87.003
4 | 0.812 | 0.00888 | -0.056 | 91.395
4.5 | 0.875 | 0.00987 | -0.057 | 88.639
5 | 0.937 | 0.00974 | -0.058 | 96.263
5.5 | 1 | 0.0101 | -0.058 | 98.99
6 | 1.062 | 0.01059 | -0.059 | 100.303
6.5 | 1.124 | 0.0111 | -0.06 | 101.226
7 | 1.185 | 0.01179 | -0.061 | 100.5
7.5 | 1.245 | 0.01236 | -0.061 | 100.762
8 | 1.278 | 0.01393 | -0.061 | 91.763
8.5 | 1.333 | 0.0148 | -0.061 | 90.035
9 | 1.386 | 0.01586 | -0.062 | 87.418
9.5 | 1.439 | 0.01682 | -0.062 | 85.544
10 | 1.49 | 0.01795 | -0.063 | 83.02
10.5 | 1.539 | 0.01952 | -0.063 | 78.84
11 | 1.587 | 0.02072 | -0.064 | 76.59
11.5 | 1.634 | 0.02198 | -0.064 | 74.369
12 | 1.681 | 0.02328 | -0.065 | 72.188
12.5 | 1.726 | 0.02472 | -0.065 | 69.824
13 | 1.77 | 0.0263 | -0.066 | 67.295
13.5 | 1.811 | 0.02797 | -0.066 | 64.75
14 | 1.849 | 0.02971 | -0.066 | 62.233
14.5 | 1.886 | 0.03161 | -0.067 | 59.682
15 | 1.921 | 0.0335 | -0.067 | 57.357
15.5 | 1.954 | 0.03567 | -0.068 | 54.791
16 | 1.985 | 0.03789 | -0.068 | 52.388
16.5 | 2.011 | 0.04059 | -0.068 | 49.547
17 | 2.033 | 0.04368 | -0.069 | 46.545
17.5 | 2.052 | 0.04701 | -0.069 | 43.646
18 | 2.068 | 0.05066 | -0.069 | 40.816
18.5 | 2.08 | 0.05475 | -0.069 | 37.992
19 | 2.091 | 0.05898 | -0.069 | 35.451
19.5 | 2.098 | 0.0637 | -0.07 | 32.931
20 | 2.102 | 0.06891 | -0.07 | 30.509

## 42. Re 1M Mach 0.00 (2)
BIGFOIL.COM POLAR EXPORT
GA 30-320
GA 30-320 |  |  |  | Cl Max: | 1.4518 | at alpha= | 19 | deg
XFOIL ncrit=9 |  |  |  | L/D Max: | 82.0152 | at alpha= | 8.5 | deg
Re: | 1000000 |  |  | Cd Min: | 0.09055 | at alpha= | -20 | deg
Mach: | 0 |  |  | Cl=0 at alpha= | -2.607 | deg
|  |  |  | @ Cl=0.1, Cd= | 0.007802
|  |  |  | @ Cl=0.4, Cd= | 0.0072203
|  |  |  | @ Cl=0.6, Cd= | 0.0083203
alpha (deg) | Cl | Cd | Cm | Cl/Cd
-20 | -1.0059 | 0.09055 | -0.0707 | -11.1088
-19.5 | -1.0298 | 0.08089 | -0.0753 | -12.7309
-19 | -1.051 | 0.0719 | -0.0793 | -14.6175
-18.5 | -1.0704 | 0.06343 | -0.0829 | -16.8753
-18 | -1.0856 | 0.05578 | -0.0859 | -19.4622
-17.5 | -1.0959 | 0.04892 | -0.0882 | -22.4019
-17 | -1.111 | 0.04183 | -0.0903 | -26.5599
-16.5 | -1.12 | 0.03595 | -0.0912 | -31.1544
-16 | -1.1194 | 0.03179 | -0.0904 | -35.2123
-15.5 | -1.1144 | 0.02869 | -0.0882 | -38.8428
-14.5 | -1.0625 | 0.0232 | -0.0889 | -45.7974
-14 | -1.0065 | 0.02131 | -0.0927 | -47.2313
-13.5 | -0.9305 | 0.01924 | -0.1007 | -48.3628
-13 | -0.8352 | 0.01766 | -0.1115 | -47.2933
-12 | -0.742 | 0.01559 | -0.1125 | -47.5946
-11.5 | -0.7125 | 0.0149 | -0.1088 | -47.8188
-11 | -0.6858 | 0.01415 | -0.1044 | -48.4664
-10.5 | -0.6552 | 0.01355 | -0.1003 | -48.3542
-10 | -0.6227 | 0.01301 | -0.0964 | -47.8632
-9.5 | -0.5906 | 0.01246 | -0.0922 | -47.3997
-9 | -0.5572 | 0.01193 | -0.0881 | -46.7058
-8.5 | -0.5226 | 0.01149 | -0.0841 | -45.483
-8 | -0.488 | 0.01104 | -0.08 | -44.2029
-7.5 | -0.4517 | 0.01067 | -0.0761 | -42.3336
-7 | -0.4106 | 0.0103 | -0.0732 | -39.8641
-6.5 | -0.3679 | 0.00991 | -0.0705 | -37.1241
-6 | -0.3233 | 0.00961 | -0.0681 | -33.642
-5.5 | -0.2775 | 0.00927 | -0.066 | -29.9353
-5 | -0.2309 | 0.00903 | -0.0639 | -25.5703
-4.5 | -0.1831 | 0.00874 | -0.0621 | -20.9497
-3.5 | -0.0867 | 0.00832 | -0.0586 | -10.4207
-3 | -0.0382 | 0.00818 | -0.0568 | -4.6699
-2.5 | 0.0104 | 0.008 | -0.0551 | 1.3
-2 | 0.0593 | 0.00787 | -0.0534 | 7.5349
-1.5 | 0.1072 | 0.00779 | -0.0515 | 13.7612
-1 | 0.1565 | 0.00769 | -0.0499 | 20.3511
-0.5 | 0.2047 | 0.00761 | -0.0481 | 26.8988
0 | 0.2514 | 0.00756 | -0.0459 | 33.254
0.5 | 0.2971 | 0.00754 | -0.0436 | 39.4032
1 | 0.3406 | 0.0075 | -0.0408 | 45.4133
1.5 | 0.3789 | 0.00735 | -0.037 | 51.551
2 | 0.4098 | 0.00716 | -0.0316 | 57.2346
2.5 | 0.4441 | 0.00722 | -0.0269 | 61.5097
3 | 0.4746 | 0.00738 | -0.0214 | 64.3089
3.5 | 0.5071 | 0.00759 | -0.0164 | 66.8116
4 | 0.5409 | 0.00785 | -0.0118 | 68.9045
4.5 | 0.5759 | 0.00812 | -0.0075 | 70.9236
5 | 0.6144 | 0.00844 | -0.0041 | 72.7962
5.5 | 0.6654 | 0.00885 | -0.0035 | 75.1864
6 | 0.7458 | 0.00941 | -0.0093 | 79.2561
6.5 | 0.8254 | 0.01008 | -0.0151 | 81.8849
8.5 | 1.0826 | 0.0132 | -0.0266 | 82.0152
9 | 1.1178 | 0.01402 | -0.0243 | 79.729
9.5 | 1.1332 | 0.01485 | -0.0181 | 76.3098
10 | 1.1531 | 0.01589 | -0.0131 | 72.5677
10.5 | 1.1752 | 0.01709 | -0.0088 | 68.7654
11 | 1.1979 | 0.01849 | -0.0051 | 64.7864
11.5 | 1.2242 | 0.01985 | -0.0021 | 61.6725
12 | 1.2499 | 0.02138 | 0.0007 | 58.4612
12.5 | 1.2729 | 0.02315 | 0.0034 | 54.9849
13 | 1.2948 | 0.02512 | 0.0059 | 51.5446
13.5 | 1.3189 | 0.02706 | 0.008 | 48.7398
14 | 1.3386 | 0.0294 | 0.0101 | 45.5306
14.5 | 1.3578 | 0.0319 | 0.0119 | 42.5643
15 | 1.3778 | 0.03445 | 0.0135 | 39.9942
15.5 | 1.3906 | 0.0377 | 0.0151 | 36.8859
16 | 1.4094 | 0.04056 | 0.0161 | 34.7485
16.5 | 1.4183 | 0.0444 | 0.0173 | 31.9437
17 | 1.4327 | 0.04788 | 0.018 | 29.9227
17.5 | 1.4359 | 0.05251 | 0.0186 | 27.3453
18 | 1.4473 | 0.05648 | 0.0189 | 25.625
18.5 | 1.4461 | 0.06184 | 0.0189 | 23.3845
19 | 1.4518 | 0.06663 | 0.0187 | 21.789
19.5 | 1.4484 | 0.07255 | 0.0181 | 19.9642
20 | 1.4448 | 0.0786 | 0.0172 | 18.3817

## 43. Re 1M Mach 0.10 (1)
BIGFOIL.COM POLAR EXPORT
GA 30-320
GA 30-320 |  |  |  | Cl Max: | 2.085 | at alpha= | 20 | deg
JavaFoil+Calcfoil stall+Eppler ext transition |  |  |  | L/D Max: | 100.667 | at alpha= | 6.5 | deg
Re: | 1000000 |  |  | Cd Min: | 0.00786 | at alpha= | 0 | deg
Mach: | 0.1 |  |  | Cl=0 at alpha= | -2.3281 | deg
|  |  |  | @ Cl=0.1, Cd= | 0.0080731
|  |  |  | @ Cl=0.4, Cd= | 0.0081269
|  |  |  | @ Cl=0.6, Cd= | 0.0085775
alpha (deg) | Cl | Cd | Cm | Cl/Cd
-20 | -1.345 | 0.12322 | -0.016 | -10.912
-19.5 | -1.344 | 0.11512 | -0.017 | -11.673
-19 | -1.343 | 0.10538 | -0.018 | -12.742
-18.5 | -1.338 | 0.09811 | -0.018 | -13.634
-18 | -1.33 | 0.09107 | -0.019 | -14.605
-17.5 | -1.322 | 0.08347 | -0.02 | -15.837
-17 | -1.311 | 0.07638 | -0.021 | -17.159
-16.5 | -1.298 | 0.06993 | -0.022 | -18.558
-16 | -1.284 | 0.06233 | -0.022 | -20.598
-15.5 | -1.269 | 0.0554 | -0.023 | -22.912
-15 | -1.251 | 0.04947 | -0.024 | -25.281
-14.5 | -1.228 | 0.04456 | -0.025 | -27.564
-14 | -1.213 | 0.03721 | -0.027 | -32.605
-13.5 | -1.195 | 0.03117 | -0.028 | -38.344
-13 | -1.169 | 0.02726 | -0.029 | -42.864
-12.5 | -1.137 | 0.02381 | -0.03 | -47.747
-12 | -1.1 | 0.02207 | -0.031 | -49.822
-11.5 | -1.06 | 0.01993 | -0.032 | -53.202
-11 | -1.018 | 0.0183 | -0.033 | -55.648
-10.5 | -0.974 | 0.01687 | -0.034 | -57.738
-10 | -0.926 | 0.01586 | -0.034 | -58.348
-9.5 | -0.876 | 0.01483 | -0.035 | -59.063
-9 | -0.827 | 0.01397 | -0.036 | -59.194
-8.5 | -0.769 | 0.01341 | -0.037 | -57.376
-8 | -0.711 | 0.01282 | -0.038 | -55.432
-7.5 | -0.651 | 0.01233 | -0.039 | -52.819
-7 | -0.591 | 0.01165 | -0.039 | -50.677
-6.5 | -0.529 | 0.01126 | -0.04 | -46.996
-6 | -0.467 | 0.01054 | -0.041 | -44.342
-5.5 | -0.405 | 0.01007 | -0.042 | -40.197
-5 | -0.342 | 0.00942 | -0.043 | -36.265
-4.5 | -0.278 | 0.00921 | -0.043 | -30.23
-4 | -0.215 | 0.00896 | -0.044 | -23.96
-3.5 | -0.151 | 0.00875 | -0.045 | -17.241
-3 | -0.087 | 0.00846 | -0.046 | -10.245
-2.5 | -0.022 | 0.0083 | -0.046 | -2.699
-2 | 0.042 | 0.0082 | -0.047 | 5.118
-1.5 | 0.106 | 0.00806 | -0.048 | 13.194
-1 | 0.171 | 0.00799 | -0.049 | 21.38
-0.5 | 0.235 | 0.00791 | -0.049 | 29.727
0 | 0.302 | 0.00786 | -0.05 | 38.405
0.5 | 0.366 | 0.00797 | -0.051 | 45.982
1 | 0.431 | 0.00827 | -0.052 | 52.113
1.5 | 0.496 | 0.00827 | -0.053 | 59.91
2 | 0.56 | 0.00849 | -0.053 | 65.945
2.5 | 0.624 | 0.00863 | -0.054 | 72.307
3 | 0.688 | 0.00828 | -0.055 | 83.117
3.5 | 0.752 | 0.00857 | -0.056 | 87.778
4 | 0.816 | 0.00896 | -0.056 | 91.066
4.5 | 0.879 | 0.00995 | -0.057 | 88.317
5 | 0.942 | 0.01039 | -0.058 | 90.636
5.5 | 1.005 | 0.01024 | -0.059 | 98.147
6 | 1.067 | 0.01069 | -0.059 | 99.844
6.5 | 1.129 | 0.01121 | -0.06 | 100.667
7 | 1.19 | 0.01187 | -0.061 | 100.301
7.5 | 1.237 | 0.01317 | -0.061 | 93.949
8 | 1.283 | 0.01411 | -0.061 | 90.938
8.5 | 1.338 | 0.01502 | -0.062 | 89.054
9 | 1.391 | 0.01604 | -0.062 | 86.727
9.5 | 1.444 | 0.01706 | -0.063 | 84.677
10 | 1.495 | 0.01826 | -0.063 | 81.886
10.5 | 1.544 | 0.01985 | -0.063 | 77.767
11 | 1.592 | 0.02106 | -0.064 | 75.608
11.5 | 1.639 | 0.02233 | -0.064 | 73.405
12 | 1.686 | 0.02368 | -0.065 | 71.186
12.5 | 1.731 | 0.02517 | -0.065 | 68.764
13 | 1.774 | 0.02678 | -0.066 | 66.257
13.5 | 1.814 | 0.0285 | -0.066 | 63.657
14 | 1.853 | 0.03024 | -0.067 | 61.268
14.5 | 1.889 | 0.03215 | -0.067 | 58.76
15 | 1.923 | 0.03427 | -0.068 | 56.124
15.5 | 1.955 | 0.03638 | -0.068 | 53.745
16 | 1.985 | 0.03888 | -0.068 | 51.042
16.5 | 2.009 | 0.0418 | -0.069 | 48.058
17 | 2.029 | 0.04503 | -0.069 | 45.065
17.5 | 2.047 | 0.04842 | -0.069 | 42.268
18 | 2.061 | 0.05237 | -0.069 | 39.346
18.5 | 2.071 | 0.05668 | -0.069 | 36.536
19 | 2.079 | 0.06119 | -0.07 | 33.971
19.5 | 2.084 | 0.06624 | -0.07 | 31.456
20 | 2.085 | 0.07166 | -0.07 | 29.095

## 44. Re 1M Mach 0.10 (2)
BIGFOIL.COM POLAR EXPORT
GA 30-320
GA 30-320 |  |  |  | Cl Max: | 1.4398 | at alpha= | 19 | deg
XFOIL ncrit=9 |  |  |  | L/D Max: | 82.1429 | at alpha= | 7 | deg
Re: | 1000000 |  |  | Cd Min: | 0.09606 | at alpha= | -20 | deg
Mach: | 0.1 |  |  | Cl=0 at alpha= | -2.6107 | deg
|  |  |  | @ Cl=0.1, Cd= | 0.0078252
|  |  |  | @ Cl=0.4, Cd= | 0.0072768
|  |  |  | @ Cl=0.6, Cd= | 0.0084074
alpha (deg) | Cl | Cd | Cm | Cl/Cd
-20 | -0.9765 | 0.09606 | -0.0692 | -10.1655
-19.5 | -0.9995 | 0.0864 | -0.0739 | -11.5683
-19 | -1.0197 | 0.07739 | -0.078 | -13.1761
-18.5 | -1.0402 | 0.0686 | -0.0819 | -15.1633
-18 | -1.0581 | 0.06043 | -0.0852 | -17.5095
-17.5 | -1.0728 | 0.05295 | -0.0879 | -20.2606
-17 | -1.0835 | 0.04617 | -0.09 | -23.4676
-16.5 | -1.1016 | 0.03897 | -0.0918 | -28.2679
-16 | -1.1055 | 0.03396 | -0.0918 | -32.553
-15.5 | -1.1035 | 0.03029 | -0.0902 | -36.4312
-15 | -1.1002 | 0.02747 | -0.0871 | -40.051
-14.5 | -1.0586 | 0.02423 | -0.0907 | -43.6896
-14 | -1.0065 | 0.022 | -0.0943 | -45.75
-13.5 | -0.9308 | 0.01984 | -0.1023 | -46.9153
-13 | -0.8335 | 0.01828 | -0.1132 | -45.5963
-12.5 | -0.7695 | 0.01681 | -0.1178 | -45.7763
-12 | -0.7385 | 0.01591 | -0.1149 | -46.4173
-11.5 | -0.7112 | 0.0151 | -0.1109 | -47.0993
-11 | -0.6838 | 0.01435 | -0.1066 | -47.6516
-10.5 | -0.6526 | 0.01375 | -0.1026 | -47.4618
-10 | -0.6222 | 0.01312 | -0.0982 | -47.4238
-9.5 | -0.59 | 0.01257 | -0.094 | -46.9372
-9 | -0.5567 | 0.01202 | -0.0898 | -46.3145
-8.5 | -0.5217 | 0.01157 | -0.0858 | -45.0908
-8 | -0.4865 | 0.01112 | -0.0817 | -43.75
-7.5 | -0.4514 | 0.01072 | -0.0775 | -42.1082
-7 | -0.4106 | 0.01037 | -0.0744 | -39.595
-6.5 | -0.3684 | 0.00996 | -0.0715 | -36.988
-5.5 | -0.278 | 0.00931 | -0.0668 | -29.8604
-5 | -0.2314 | 0.00907 | -0.0647 | -25.5127
-4.5 | -0.1832 | 0.00879 | -0.0628 | -20.8419
-4 | -0.1359 | 0.00858 | -0.0608 | -15.8392
-3.5 | -0.0868 | 0.00835 | -0.0591 | -10.3952
-3 | -0.038 | 0.0082 | -0.0573 | -4.6341
-2.5 | 0.0108 | 0.00804 | -0.0555 | 1.3433
-2 | 0.06 | 0.0079 | -0.0538 | 7.5949
-1.5 | 0.1081 | 0.00781 | -0.0518 | 13.8412
-1 | 0.157 | 0.00772 | -0.0501 | 20.3368
0 | 0.2527 | 0.00759 | -0.0461 | 33.2938
0.5 | 0.2985 | 0.00757 | -0.0437 | 39.432
1 | 0.3424 | 0.00753 | -0.0409 | 45.4714
1.5 | 0.3811 | 0.00741 | -0.0372 | 51.4305
2 | 0.4109 | 0.0072 | -0.0315 | 57.0694
2.5 | 0.4435 | 0.00725 | -0.0263 | 61.1724
3 | 0.4733 | 0.00742 | -0.0205 | 63.7871
3.5 | 0.5055 | 0.00765 | -0.0154 | 66.0784
4 | 0.5396 | 0.00791 | -0.0108 | 68.2174
4.5 | 0.5745 | 0.00819 | -0.0064 | 70.1465
5 | 0.6132 | 0.00852 | -0.003 | 71.9718
5.5 | 0.6656 | 0.00894 | -0.0027 | 74.4519
6 | 0.7474 | 0.00954 | -0.0087 | 78.3438
6.5 | 0.8277 | 0.01022 | -0.0145 | 80.9883
7 | 0.897 | 0.01092 | -0.0181 | 82.1429
7.5 | 0.959 | 0.01169 | -0.0203 | 82.0359
8 | 1.019 | 0.01253 | -0.0223 | 81.3248
8.5 | 1.0866 | 0.01341 | -0.026 | 81.0291
9 | 1.1143 | 0.0143 | -0.0223 | 77.9231
9.5 | 1.1309 | 0.0152 | -0.0163 | 74.4013
10 | 1.1519 | 0.01628 | -0.0115 | 70.7555
10.5 | 1.1751 | 0.0175 | -0.0074 | 67.1486
11 | 1.1983 | 0.01893 | -0.0038 | 63.3016
11.5 | 1.2222 | 0.02048 | -0.0006 | 59.6777
12 | 1.2482 | 0.02205 | 0.0021 | 56.6077
12.5 | 1.2722 | 0.02383 | 0.0048 | 53.3865
13 | 1.2931 | 0.02593 | 0.0073 | 49.8689
13.5 | 1.3169 | 0.02796 | 0.0094 | 47.0994
14 | 1.3375 | 0.03032 | 0.0114 | 44.1128
14.5 | 1.3536 | 0.03313 | 0.0134 | 40.8572
15 | 1.3745 | 0.03571 | 0.0148 | 38.4906
15.5 | 1.3885 | 0.03896 | 0.0163 | 35.6391
16 | 1.4039 | 0.04219 | 0.0175 | 33.2757
16.5 | 1.4145 | 0.04598 | 0.0185 | 30.7634
17 | 1.4253 | 0.04987 | 0.0192 | 28.5803
17.5 | 1.4309 | 0.05437 | 0.0197 | 26.3178
18 | 1.4384 | 0.05884 | 0.0199 | 24.446
18.5 | 1.4352 | 0.06455 | 0.0198 | 22.2339
19 | 1.4398 | 0.06957 | 0.0194 | 20.6957
19.5 | 1.4313 | 0.07615 | 0.0186 | 18.7958
20 | 1.4315 | 0.08191 | 0.0177 | 17.4765

## 45. Re 1M Mach 0.25 (1)
BIGFOIL.COM POLAR EXPORT
GA 30-320
GA 30-320 |  |  |  | Cl Max: | 1.994 | at alpha= | 17.5 | deg
JavaFoil+Calcfoil stall+Eppler ext transition |  |  |  | L/D Max: | 98.841 | at alpha= | 6.5 | deg
Re: | 1000000 |  |  | Cd Min: | 0.00803 | at alpha= | 0 | deg
Mach: | 0.25 |  |  | Cl=0 at alpha= | -2.3258 | deg
|  |  |  | @ Cl=0.1, Cd= | 0.0081691
|  |  |  | @ Cl=0.4, Cd= | 0.0082846
|  |  |  | @ Cl=0.6, Cd= | 0.0087917
alpha (deg) | Cl | Cd | Cm | Cl/Cd
-20 | -1.127 | 0.15623 | -0.015 | -7.213
-19.5 | -1.146 | 0.1481 | -0.016 | -7.74
-19 | -1.167 | 0.13388 | -0.017 | -8.715
-18.5 | -1.182 | 0.12445 | -0.017 | -9.495
-18 | -1.193 | 0.11522 | -0.018 | -10.35
-17.5 | -1.201 | 0.10583 | -0.019 | -11.352
-17 | -1.207 | 0.09607 | -0.02 | -12.559
-16.5 | -1.208 | 0.08818 | -0.021 | -13.694
-16 | -1.206 | 0.07942 | -0.022 | -15.19
-15.5 | -1.204 | 0.07008 | -0.023 | -17.184
-15 | -1.196 | 0.06247 | -0.024 | -19.149
-14.5 | -1.185 | 0.05559 | -0.025 | -21.309
-14 | -1.17 | 0.04921 | -0.026 | -23.771
-13.5 | -1.151 | 0.04333 | -0.027 | -26.575
-13 | -1.137 | 0.03616 | -0.028 | -31.452
-12.5 | -1.123 | 0.02903 | -0.03 | -38.668
-12 | -1.094 | 0.02602 | -0.031 | -42.032
-11.5 | -1.062 | 0.02283 | -0.032 | -46.516
-11 | -1.023 | 0.02065 | -0.033 | -49.559
-10.5 | -0.981 | 0.01884 | -0.034 | -52.089
-10 | -0.936 | 0.01731 | -0.035 | -54.071
-9.5 | -0.887 | 0.01605 | -0.036 | -55.272
-9 | -0.835 | 0.01502 | -0.037 | -55.616
-8.5 | -0.787 | 0.01405 | -0.038 | -55.975
-8 | -0.727 | 0.01339 | -0.039 | -54.328
-7.5 | -0.667 | 0.01279 | -0.04 | -52.118
-7 | -0.605 | 0.01218 | -0.041 | -49.703
-6.5 | -0.543 | 0.01161 | -0.041 | -46.732
-6 | -0.479 | 0.01112 | -0.042 | -43.106
-5.5 | -0.415 | 0.01036 | -0.043 | -40.08
-5 | -0.351 | 0.00971 | -0.044 | -36.131
-4.5 | -0.286 | 0.00932 | -0.044 | -30.652
-4 | -0.22 | 0.00922 | -0.045 | -23.922
-3.5 | -0.155 | 0.00888 | -0.046 | -17.442
-3 | -0.089 | 0.00889 | -0.047 | -10.014
-2.5 | -0.023 | 0.00846 | -0.048 | -2.72
-2 | 0.043 | 0.00829 | -0.048 | 5.199
-1.5 | 0.109 | 0.00815 | -0.049 | 13.409
-1 | 0.175 | 0.00807 | -0.05 | 21.731
-0.5 | 0.242 | 0.00809 | -0.051 | 29.874
0 | 0.31 | 0.00803 | -0.052 | 38.623
0.5 | 0.376 | 0.00817 | -0.052 | 46.057
1 | 0.443 | 0.00849 | -0.053 | 52.132
1.5 | 0.509 | 0.00861 | -0.054 | 59.128
2 | 0.575 | 0.00875 | -0.055 | 65.753
2.5 | 0.641 | 0.00886 | -0.056 | 72.324
3 | 0.707 | 0.00857 | -0.056 | 82.441
3.5 | 0.772 | 0.00885 | -0.057 | 87.262
4 | 0.838 | 0.00925 | -0.058 | 90.531
4.5 | 0.903 | 0.01035 | -0.059 | 87.185
5 | 0.967 | 0.01083 | -0.06 | 89.32
5.5 | 1.031 | 0.01132 | -0.06 | 91.091
6 | 1.095 | 0.01118 | -0.061 | 97.932
6.5 | 1.158 | 0.01172 | -0.062 | 98.841
7 | 1.196 | 0.01338 | -0.061 | 89.422
7.5 | 1.254 | 0.01418 | -0.062 | 88.398
8 | 1.31 | 0.0151 | -0.062 | 86.763
8.5 | 1.365 | 0.01622 | -0.063 | 84.178
9 | 1.419 | 0.01729 | -0.063 | 82.08
9.5 | 1.472 | 0.01853 | -0.064 | 79.446
10 | 1.522 | 0.02002 | -0.064 | 76.035
10.5 | 1.57 | 0.02166 | -0.065 | 72.512
11 | 1.619 | 0.02298 | -0.065 | 70.461
11.5 | 1.666 | 0.02444 | -0.066 | 68.15
12 | 1.71 | 0.02606 | -0.066 | 65.644
12.5 | 1.753 | 0.02783 | -0.067 | 63.003
13 | 1.795 | 0.02969 | -0.067 | 60.441
13.5 | 1.832 | 0.03176 | -0.068 | 57.668
14 | 1.866 | 0.03381 | -0.068 | 55.179
14.5 | 1.896 | 0.03637 | -0.068 | 52.143
15 | 1.925 | 0.03893 | -0.069 | 49.445
15.5 | 1.949 | 0.04185 | -0.069 | 46.568
16 | 1.97 | 0.04522 | -0.069 | 43.555
16.5 | 1.983 | 0.04932 | -0.07 | 40.201
17 | 1.991 | 0.05365 | -0.07 | 37.107
17.5 | 1.994 | 0.05843 | -0.07 | 34.126
18 | 1.992 | 0.06387 | -0.07 | 31.196
18.5 | 1.986 | 0.07009 | -0.07 | 28.336
19 | 1.975 | 0.077 | -0.07 | 25.655
19.5 | 1.961 | 0.08408 | -0.07 | 23.323
20 | 1.939 | 0.09319 | -0.069 | 20.804

## 46. Re 1M Mach 0.25 (2)
BIGFOIL.COM POLAR EXPORT
GA 30-320
GA 30-320 |  |  |  | Cl Max: | 1.38 | at alpha= | 17.5 | deg
XFOIL ncrit=9 |  |  |  | L/D Max: | 76.758 | at alpha= | 6.5 | deg
Re: | 1000000 |  |  | Cd Min: | 0.1208 | at alpha= | -20 | deg
Mach: | 0.25 |  |  | Cl=0 at alpha= | -2.626 | deg
|  |  |  | @ Cl=0.1, Cd= | 0.0080134
|  |  |  | @ Cl=0.4, Cd= | 0.0076276
|  |  |  | @ Cl=0.6, Cd= | 0.0089108
alpha (deg) | Cl | Cd | Cm | Cl/Cd
-20 | -0.8538 | 0.1208 | -0.0621 | -7.0679
-19.5 | -0.8692 | 0.11139 | -0.0671 | -7.8032
-19 | -0.8819 | 0.10278 | -0.0714 | -8.5805
-18.5 | -0.8974 | 0.09394 | -0.0757 | -9.5529
-18 | -0.9135 | 0.08523 | -0.0798 | -10.7181
-17.5 | -0.9321 | 0.07644 | -0.0837 | -12.1939
-17 | -0.95 | 0.0681 | -0.0871 | -13.9501
-16.5 | -0.9675 | 0.06014 | -0.0901 | -16.0875
-16 | -0.9956 | 0.05148 | -0.093 | -19.3395
-15.5 | -1.017 | 0.04387 | -0.0949 | -23.1821
-15 | -1.0284 | 0.03778 | -0.0955 | -27.2208
-14.5 | -1.0168 | 0.03285 | -0.0974 | -30.9528
-14 | -0.9839 | 0.02796 | -0.1021 | -35.1896
-13.5 | -0.9208 | 0.02434 | -0.1099 | -37.8307
-13 | -0.8306 | 0.02129 | -0.1217 | -39.0136
-12.5 | -0.7523 | 0.01938 | -0.1291 | -38.8184
-12 | -0.7238 | 0.01774 | -0.1269 | -40.8005
-11.5 | -0.6961 | 0.01665 | -0.1231 | -41.8078
-11 | -0.6713 | 0.0156 | -0.1185 | -43.0321
-10.5 | -0.644 | 0.01472 | -0.1138 | -43.75
-10 | -0.6131 | 0.01401 | -0.1092 | -43.7616
-9.5 | -0.5822 | 0.01332 | -0.1045 | -43.7087
-9 | -0.5501 | 0.01267 | -0.0997 | -43.4175
-8.5 | -0.5154 | 0.01214 | -0.0952 | -42.4547
-8 | -0.4803 | 0.01157 | -0.0907 | -41.5125
-7.5 | -0.4451 | 0.01109 | -0.086 | -40.1353
-6.5 | -0.3696 | 0.0103 | -0.0773 | -35.8835
-6 | -0.3251 | 0.00993 | -0.0743 | -32.7392
-5.5 | -0.2798 | 0.00958 | -0.0714 | -29.2067
-5 | -0.2321 | 0.0093 | -0.0689 | -24.957
-4.5 | -0.1846 | 0.00899 | -0.0664 | -20.5339
-4 | -0.1357 | 0.00876 | -0.0642 | -15.4909
-3.5 | -0.0864 | 0.00857 | -0.062 | -10.0817
-3 | -0.0368 | 0.00835 | -0.0599 | -4.4072
-2.5 | 0.0124 | 0.00821 | -0.0577 | 1.5104
-2 | 0.0627 | 0.00808 | -0.0557 | 7.7599
-1.5 | 0.1131 | 0.00799 | -0.0537 | 14.1552
-1 | 0.1615 | 0.0079 | -0.0514 | 20.443
-0.5 | 0.2092 | 0.00784 | -0.0489 | 26.6837
0 | 0.2577 | 0.00779 | -0.0466 | 33.0809
0.5 | 0.3047 | 0.00778 | -0.044 | 39.1645
1 | 0.3483 | 0.00775 | -0.0407 | 44.9419
1.5 | 0.3872 | 0.00771 | -0.0365 | 50.2205
2 | 0.4136 | 0.00754 | -0.0298 | 54.8541
2.5 | 0.4362 | 0.00749 | -0.0221 | 58.2377
3 | 0.4665 | 0.00769 | -0.0161 | 60.6632
3.5 | 0.4993 | 0.00797 | -0.0107 | 62.6474
4 | 0.5328 | 0.00827 | -0.0056 | 64.4256
4.5 | 0.5672 | 0.0086 | -0.0008 | 65.9535
5 | 0.6073 | 0.00898 | 0.0026 | 67.6281
5.5 | 0.6679 | 0.00948 | 0.0016 | 70.4536
6 | 0.7581 | 0.01016 | -0.0057 | 74.6161
6.5 | 0.8405 | 0.01095 | -0.0115 | 76.758
7 | 0.9055 | 0.01183 | -0.0139 | 76.5427
7.5 | 0.9716 | 0.01278 | -0.0166 | 76.025
8 | 1.0346 | 0.01385 | -0.019 | 74.7004
8.5 | 1.0909 | 0.01495 | -0.0203 | 72.9699
9 | 1.1042 | 0.01596 | -0.0136 | 69.1855
9.5 | 1.124 | 0.01719 | -0.0083 | 65.3869
10 | 1.1457 | 0.01861 | -0.0038 | 61.5637
10.5 | 1.1682 | 0.02023 | 0.0002 | 57.7459
11 | 1.1927 | 0.02193 | 0.0036 | 54.3867
11.5 | 1.2175 | 0.02376 | 0.0067 | 51.2416
12 | 1.2406 | 0.02585 | 0.0095 | 47.9923
12.5 | 1.2601 | 0.0283 | 0.0123 | 44.5265
13 | 1.2829 | 0.03069 | 0.0145 | 41.8019
13.5 | 1.3031 | 0.0334 | 0.0166 | 39.015
14 | 1.3171 | 0.0367 | 0.0187 | 35.8883
14.5 | 1.3369 | 0.03972 | 0.0202 | 33.6581
15 | 1.3483 | 0.04352 | 0.0216 | 30.9812
15.5 | 1.3605 | 0.04743 | 0.0228 | 28.6844
16 | 1.3693 | 0.05174 | 0.0237 | 26.465
16.5 | 1.3758 | 0.05643 | 0.0242 | 24.3806
17 | 1.3782 | 0.06167 | 0.0245 | 22.348
17.5 | 1.38 | 0.06712 | 0.0244 | 20.5602
18 | 1.376 | 0.07334 | 0.0239 | 18.7619
18.5 | 1.375 | 0.07935 | 0.0231 | 17.3283
19 | 1.3623 | 0.08686 | 0.0217 | 15.6839
19.5 | 1.3598 | 0.09329 | 0.0203 | 14.5761
20 | 1.347 | 0.1011 | 0.0181 | 13.3234

## 47. Re 1M Mach 0.50 (1)
BIGFOIL.COM POLAR EXPORT
GA 30-320
GA 30-320 |  |  |  | Cl Max: | 1.68 | at alpha= | 11.5 | deg
JavaFoil+Calcfoil stall+Eppler ext transition |  |  |  | L/D Max: | 86.044 | at alpha= | 4 | deg
Re: | 1000000 |  |  | Cd Min: | 0.00877 | at alpha= | -1 | deg
Mach: | 0.5 |  |  | Cl=0 at alpha= | -2.3243 | deg
|  |  |  | @ Cl=0.1, Cd= | 0.0089527
|  |  |  | @ Cl=0.4, Cd= | 0.0089889
|  |  |  | @ Cl=0.6, Cd= | 0.0095303
alpha (deg) | Cl | Cd | Cm | Cl/Cd
-20 | -1.048 | 0.20271 | -0.015 | -5.169
-19.5 | -1.019 | 0.19569 | -0.016 | -5.207
-19 | -0.991 | 0.19351 | -0.016 | -5.119
-18.5 | -0.964 | 0.19085 | -0.017 | -5.051
-18 | -0.931 | 0.1855 | -0.017 | -5.019
-17.5 | -0.9 | 0.2097 | -0.016 | -4.29
-17 | -0.871 | 0.17232 | -0.017 | -5.056
-16.5 | -0.842 | 0.16643 | -0.017 | -5.058
-16 | -0.813 | 0.16332 | -0.018 | -4.976
-15.5 | -0.783 | 0.157 | -0.018 | -4.99
-15 | -0.757 | 0.14829 | -0.019 | -5.103
-14.5 | -0.725 | 0.1437 | -0.019 | -5.045
-14 | -0.694 | 0.13966 | -0.018 | -4.97
-13.5 | -0.664 | 0.13086 | -0.018 | -5.077
-13 | -0.635 | 0.12941 | -0.019 | -4.904
-12.5 | -0.605 | 0.12539 | -0.019 | -4.826
-12 | -0.576 | 0.11229 | -0.02 | -5.133
-11.5 | -0.545 | 0.10418 | -0.018 | -5.227
-11 | -0.732 | 0.07331 | -0.027 | -9.982
-10.5 | -0.835 | 0.05305 | -0.032 | -15.74
-10 | -0.857 | 0.0408 | -0.034 | -21.017
-9.5 | -0.859 | 0.03111 | -0.037 | -27.596
-9 | -0.848 | 0.02348 | -0.04 | -36.139
-8.5 | -0.812 | 0.02026 | -0.041 | -40.091
-8 | -0.765 | 0.01818 | -0.042 | -42.096
-7.5 | -0.714 | 0.0164 | -0.044 | -43.508
-7 | -0.656 | 0.01515 | -0.045 | -43.293
-6.5 | -0.599 | 0.01391 | -0.046 | -43.022
-6 | -0.53 | 0.01303 | -0.047 | -40.71
-5.5 | -0.461 | 0.01236 | -0.048 | -37.25
-5 | -0.39 | 0.0117 | -0.049 | -33.295
-4.5 | -0.318 | 0.01097 | -0.05 | -28.981
-4 | -0.246 | 0.01001 | -0.051 | -24.517
-3.5 | -0.173 | 0.00958 | -0.051 | -18.016
-3 | -0.099 | 0.00979 | -0.052 | -10.146
-2.5 | -0.026 | 0.00925 | -0.053 | -2.777
-2 | 0.048 | 0.00929 | -0.054 | 5.181
-1.5 | 0.122 | 0.00881 | -0.055 | 13.858
-1 | 0.196 | 0.00877 | -0.056 | 22.33
-0.5 | 0.27 | 0.0089 | -0.057 | 30.297
0 | 0.346 | 0.00904 | -0.058 | 38.316
0.5 | 0.42 | 0.00897 | -0.059 | 46.855
1 | 0.494 | 0.00936 | -0.059 | 52.805
1.5 | 0.568 | 0.00934 | -0.06 | 60.829
2 | 0.642 | 0.00978 | -0.061 | 65.587
2.5 | 0.715 | 0.00995 | -0.062 | 71.895
3 | 0.788 | 0.01035 | -0.063 | 76.122
3.5 | 0.861 | 0.01027 | -0.064 | 83.817
4 | 0.933 | 0.01084 | -0.065 | 86.044
4.5 | 0.983 | 0.01249 | -0.064 | 78.716
5 | 1.05 | 0.01343 | -0.065 | 78.172
5.5 | 1.115 | 0.01432 | -0.066 | 77.867
6 | 1.179 | 0.01537 | -0.066 | 76.716
6.5 | 1.241 | 0.01652 | -0.067 | 75.12
7 | 1.301 | 0.01771 | -0.067 | 73.481
7.5 | 1.358 | 0.01935 | -0.068 | 70.201
8 | 1.414 | 0.02128 | -0.068 | 66.463
8.5 | 1.468 | 0.02331 | -0.069 | 62.963
9 | 1.518 | 0.02584 | -0.069 | 58.734
9.5 | 1.566 | 0.02803 | -0.07 | 55.863
10 | 1.607 | 0.03058 | -0.07 | 52.541
10.5 | 1.64 | 0.03356 | -0.071 | 48.882
11 | 1.666 | 0.03692 | -0.071 | 45.118
11.5 | 1.68 | 0.04098 | -0.071 | 40.997
12 | 1.679 | 0.04591 | -0.071 | 36.58
12.5 | 1.657 | 0.05236 | -0.071 | 31.642
13 | 1.592 | 0.06471 | -0.07 | 24.598
13.5 | 1.398 | 0.08496 | -0.067 | 16.46
14 | 0.978 | 0.14359 | -0.051 | 6.809
14.5 | 1.014 | 0.15117 | -0.055 | 6.707
15 | 1.026 | 0.15905 | -0.048 | 6.448
15.5 | 1.055 | 0.16513 | -0.049 | 6.389
16 | 1.089 | 0.17284 | -0.052 | 6.299
16.5 | 1.121 | 0.18137 | -0.054 | 6.178

## 48. Re 1M Mach 0.50 (2)
BIGFOIL.COM POLAR EXPORT
GA 30-320
GA 30-320 |  |  |  | Cl Max: | 1.1855 | at alpha= | 14 | deg
XFOIL ncrit=9 |  |  |  | L/D Max: | 53.6457 | at alpha= | 6 | deg
Re: | 1000000 |  |  | Cd Min: | 0.2031 | at alpha= | -19 | deg
Mach: | 0.5 |  |  | Cl=0 at alpha= | -2.7237 | deg
|  |  |  | @ Cl=0.1, Cd= | 0.0088641
|  |  |  | @ Cl=0.4, Cd= | 0.0092295
|  |  |  | @ Cl=0.6, Cd= | 0.012189
alpha (deg) | Cl | Cd | Cm | Cl/Cd
-19 | -0.4307 | 0.2031 | -0.0326 | -2.1206
-18.5 | -0.4226 | 0.19323 | -0.0374 | -2.187
-18 | -0.4025 | 0.18713 | -0.0406 | -2.1509
-17.5 | -0.4149 | 0.17307 | -0.047 | -2.3973
-17 | -0.398 | 0.16687 | -0.05 | -2.3851
-16.5 | -0.4261 | 0.1518 | -0.0571 | -2.807
-16 | -0.428 | 0.14287 | -0.0611 | -2.9957
-15.5 | -0.5203 | 0.12084 | -0.0734 | -4.3057
-15 | -0.551 | 0.10668 | -0.0837 | -5.165
-14.5 | -0.5806 | 0.0926 | -0.0942 | -6.27
-14 | -0.588 | 0.07955 | -0.108 | -7.3916
-13.5 | -0.5806 | 0.06742 | -0.1231 | -8.6117
-13 | -0.5698 | 0.05624 | -0.1379 | -10.1316
-12.5 | -0.5632 | 0.047 | -0.1487 | -11.983
-12 | -0.5614 | 0.03971 | -0.1543 | -14.1375
-11 | -0.5564 | 0.02792 | -0.1587 | -19.9284
-10.5 | -0.545 | 0.02402 | -0.1571 | -22.6894
-10 | -0.535 | 0.02085 | -0.1535 | -25.6595
-9.5 | -0.5161 | 0.01866 | -0.1484 | -27.6581
-9 | -0.4958 | 0.01686 | -0.1425 | -29.4069
-8.5 | -0.4715 | 0.01543 | -0.1361 | -30.5574
-8 | -0.4428 | 0.01432 | -0.1295 | -30.9218
-7.5 | -0.4107 | 0.01336 | -0.1229 | -30.741
-7 | -0.376 | 0.01259 | -0.1163 | -29.865
-6.5 | -0.3401 | 0.01185 | -0.1097 | -28.7004
-6 | -0.3009 | 0.01126 | -0.1035 | -26.7229
-5.5 | -0.2609 | 0.01071 | -0.0974 | -24.3604
-5 | -0.2202 | 0.01031 | -0.0913 | -21.3579
-4.5 | -0.1774 | 0.01 | -0.0854 | -17.74
-4 | -0.1293 | 0.00968 | -0.0807 | -13.3574
-3.5 | -0.08 | 0.00945 | -0.0762 | -8.4656
-3 | -0.0284 | 0.00921 | -0.0722 | -3.0836
-2.5 | 0.023 | 0.00902 | -0.0682 | 2.5499
-2 | 0.0742 | 0.0089 | -0.0642 | 8.3371
-1.5 | 0.1245 | 0.00883 | -0.06 | 14.0997
-1 | 0.1747 | 0.00874 | -0.0559 | 19.9886
-0.5 | 0.2222 | 0.00868 | -0.0513 | 25.5991
0 | 0.2659 | 0.00868 | -0.0459 | 30.6336
0.5 | 0.3019 | 0.00871 | -0.0391 | 34.6613
1 | 0.3326 | 0.00878 | -0.0314 | 37.8815
1.5 | 0.3651 | 0.00897 | -0.0241 | 40.7023
2 | 0.3963 | 0.0092 | -0.0168 | 43.0761
2.5 | 0.4251 | 0.00943 | -0.0093 | 45.0795
3 | 0.4414 | 0.00946 | 0.0006 | 46.6596
3.5 | 0.4665 | 0.00986 | 0.0087 | 47.3124
4 | 0.498 | 0.01045 | 0.0153 | 47.6555
4.5 | 0.5339 | 0.01113 | 0.0208 | 47.9695
5 | 0.58 | 0.01194 | 0.024 | 48.5762
5.5 | 0.6707 | 0.01307 | 0.0181 | 51.316
6 | 0.7843 | 0.01462 | 0.0074 | 53.6457
6.5 | 0.8644 | 0.01634 | 0.003 | 52.9009
7 | 0.9295 | 0.01827 | 0.0012 | 50.8758
7.5 | 0.9985 | 0.02045 | -0.0016 | 48.8264
8 | 1.0237 | 0.02239 | 0.0031 | 45.7213
8.5 | 1.0435 | 0.02439 | 0.0088 | 42.7839
9 | 1.0647 | 0.02668 | 0.0137 | 39.9063
9.5 | 1.0855 | 0.02932 | 0.018 | 37.0225
10 | 1.1039 | 0.03238 | 0.0218 | 34.092
10.5 | 1.1201 | 0.03583 | 0.0252 | 31.2615
11 | 1.1403 | 0.03925 | 0.028 | 29.0522
11.5 | 1.1551 | 0.04322 | 0.0305 | 26.7261
12 | 1.1617 | 0.048 | 0.0326 | 24.2021
12.5 | 1.1755 | 0.05245 | 0.0343 | 22.4118
13 | 1.1805 | 0.05774 | 0.0356 | 20.4451
13.5 | 1.1836 | 0.06341 | 0.0363 | 18.6658
14 | 1.1855 | 0.06936 | 0.0366 | 17.092
14.5 | 1.1824 | 0.07594 | 0.0364 | 15.5702
15 | 1.1811 | 0.08253 | 0.0358 | 14.3112
15.5 | 1.1744 | 0.08983 | 0.0346 | 13.0736
16 | 1.1709 | 0.09701 | 0.0332 | 12.0699
16.5 | 1.1639 | 0.10474 | 0.0311 | 11.1123
17 | 1.1583 | 0.11249 | 0.0287 | 10.2969
17.5 | 1.1518 | 0.12057 | 0.0257 | 9.553
18 | 1.1445 | 0.12891 | 0.0223 | 8.8783
18.5 | 1.1384 | 0.13736 | 0.0184 | 8.2877
19 | 1.1289 | 0.14646 | 0.0138 | 7.7079

## 49. Re 2M Mach 0.00 (1)
BIGFOIL.COM POLAR EXPORT
GA 30-320
GA 30-320 |  |  |  | Cl Max: | 2.123 | at alpha= | 20 | deg
JavaFoil+Calcfoil stall+Eppler ext transition |  |  |  | L/D Max: | 111.729 | at alpha= | 6.5 | deg
Re: | 2000000 |  |  | Cd Min: | 0.00722 | at alpha= | -2 | deg
Mach: | 0 |  |  | Cl=0 at alpha= | -2.3281 | deg
|  |  |  | @ Cl=0.1, Cd= | 0.0072562
|  |  |  | @ Cl=0.4, Cd= | 0.0075564
|  |  |  | @ Cl=0.6, Cd= | 0.0080011
alpha (deg) | Cl | Cd | Cm | Cl/Cd
-20 | -1.394 | 0.09905 | -0.017 | -14.071
-19.5 | -1.39 | 0.09221 | -0.018 | -15.078
-19 | -1.387 | 0.08398 | -0.019 | -16.514
-18.5 | -1.38 | 0.07748 | -0.019 | -17.809
-18 | -1.371 | 0.07158 | -0.02 | -19.15
-17.5 | -1.36 | 0.06515 | -0.021 | -20.882
-17 | -1.347 | 0.0595 | -0.022 | -22.648
-16.5 | -1.334 | 0.05318 | -0.022 | -25.094
-16 | -1.318 | 0.04765 | -0.023 | -27.661
-15.5 | -1.31 | 0.03953 | -0.025 | -33.129
-15 | -1.297 | 0.03323 | -0.026 | -39.028
-14.5 | -1.277 | 0.02883 | -0.027 | -44.294
-14 | -1.251 | 0.02526 | -0.028 | -49.532
-13.5 | -1.221 | 0.023 | -0.028 | -53.095
-13 | -1.188 | 0.02084 | -0.029 | -57.019
-12.5 | -1.151 | 0.01916 | -0.03 | -60.055
-12 | -1.112 | 0.01758 | -0.031 | -63.289
-11.5 | -1.072 | 0.01613 | -0.032 | -66.425
-11 | -1.028 | 0.01497 | -0.033 | -68.641
-10.5 | -0.981 | 0.01404 | -0.034 | -69.903
-10 | -0.936 | 0.01249 | -0.035 | -74.968
-9.5 | -0.881 | 0.01256 | -0.036 | -70.098
-9 | -0.824 | 0.01209 | -0.036 | -68.19
-8.5 | -0.766 | 0.01161 | -0.037 | -66.01
-8 | -0.708 | 0.01117 | -0.038 | -63.376
-7.5 | -0.648 | 0.01029 | -0.039 | -63.017
-7 | -0.588 | 0.01019 | -0.039 | -57.69
-6.5 | -0.527 | 0.00975 | -0.04 | -54.063
-6 | -0.465 | 0.00915 | -0.041 | -50.86
-5.5 | -0.403 | 0.00881 | -0.042 | -45.749
-5 | -0.34 | 0.00832 | -0.042 | -40.883
-4.5 | -0.277 | 0.00815 | -0.043 | -34.003
-4 | -0.214 | 0.00808 | -0.044 | -26.436
-3.5 | -0.15 | 0.00769 | -0.045 | -19.527
-3 | -0.086 | 0.00757 | -0.045 | -11.399
-2.5 | -0.022 | 0.00738 | -0.046 | -3.021
-2 | 0.042 | 0.00722 | -0.047 | 5.785
-1.5 | 0.106 | 0.00726 | -0.048 | 14.596
-1 | 0.17 | 0.00727 | -0.048 | 23.392
-0.5 | 0.234 | 0.00744 | -0.049 | 31.461
0 | 0.3 | 0.00753 | -0.05 | 39.86
0.5 | 0.365 | 0.00754 | -0.051 | 48.34
1 | 0.429 | 0.00757 | -0.052 | 56.651
1.5 | 0.493 | 0.00756 | -0.052 | 65.216
2 | 0.557 | 0.00786 | -0.053 | 70.888
2.5 | 0.621 | 0.00807 | -0.054 | 76.925
3 | 0.685 | 0.00825 | -0.055 | 83.017
3.5 | 0.748 | 0.00844 | -0.055 | 88.647
4 | 0.812 | 0.00804 | -0.056 | 100.971
4.5 | 0.875 | 0.00893 | -0.057 | 97.969
5 | 0.937 | 0.00882 | -0.058 | 106.252
5.5 | 1 | 0.00918 | -0.058 | 108.949
6 | 1.062 | 0.00957 | -0.059 | 110.945
6.5 | 1.124 | 0.01006 | -0.06 | 111.729
7 | 1.185 | 0.01064 | -0.061 | 111.351
7.5 | 1.245 | 0.01115 | -0.061 | 111.65
8 | 1.305 | 0.0117 | -0.062 | 111.511
8.5 | 1.347 | 0.01309 | -0.062 | 102.921
9 | 1.393 | 0.01404 | -0.062 | 99.167
9.5 | 1.446 | 0.01492 | -0.063 | 96.954
10 | 1.497 | 0.01599 | -0.063 | 93.639
10.5 | 1.548 | 0.01695 | -0.064 | 91.301
11 | 1.597 | 0.01796 | -0.064 | 88.914
11.5 | 1.645 | 0.01903 | -0.065 | 86.435
12 | 1.691 | 0.02013 | -0.065 | 83.986
12.5 | 1.736 | 0.02133 | -0.066 | 81.392
13 | 1.78 | 0.02268 | -0.066 | 78.457
13.5 | 1.821 | 0.02398 | -0.066 | 75.919
14 | 1.86 | 0.02554 | -0.067 | 72.825
14.5 | 1.897 | 0.02708 | -0.067 | 70.073
15 | 1.933 | 0.02884 | -0.068 | 67.003
15.5 | 1.966 | 0.03059 | -0.068 | 64.27
16 | 1.997 | 0.0326 | -0.069 | 61.254
16.5 | 2.024 | 0.03499 | -0.069 | 57.837
17 | 2.047 | 0.0374 | -0.069 | 54.725
17.5 | 2.067 | 0.04019 | -0.07 | 51.424
18 | 2.084 | 0.04322 | -0.07 | 48.212
18.5 | 2.098 | 0.04632 | -0.07 | 45.3
19 | 2.11 | 0.04976 | -0.07 | 42.409
19.5 | 2.117 | 0.05402 | -0.071 | 39.196
20 | 2.123 | 0.05809 | -0.071 | 36.555

## 50. Re 2M Mach 0.00 (2)
BIGFOIL.COM POLAR EXPORT
GA 30-320
GA 30-320 |  |  |  | Cl Max: | 1.571 | at alpha= | 20 | deg
XFOIL ncrit=9 |  |  |  | L/D Max: | 98.4843 | at alpha= | 8 | deg
Re: | 2000000 |  |  | Cd Min: | 0.06496 | at alpha= | 20 | deg
Mach: | 0 |  |  | Cl=0 at alpha= | -2.5409 | deg
|  |  |  | @ Cl=0.1, Cd= | 0.0067363
|  |  |  | @ Cl=0.4, Cd= | 0.0068005
|  |  |  | @ Cl=0.6, Cd= | 0.0071547
alpha (deg) | Cl | Cd | Cm | Cl/Cd
-20 | -1.2335 | 0.06172 | -0.0837 | -19.9854
-19.5 | -1.2592 | 0.05296 | -0.0873 | -23.7764
-19 | -1.2736 | 0.04575 | -0.0898 | -27.8383
-18.5 | -1.2781 | 0.03986 | -0.0915 | -32.0647
-18 | -1.2753 | 0.03514 | -0.0922 | -36.292
-17.5 | -1.2772 | 0.03059 | -0.0918 | -41.7522
-17 | -1.273 | 0.0272 | -0.0901 | -46.8015
-16.5 | -1.2644 | 0.02465 | -0.0873 | -51.2941
-16 | -1.2339 | 0.0226 | -0.0871 | -54.5973
-15.5 | -1.1926 | 0.02056 | -0.0884 | -58.0058
-15 | -1.1281 | 0.01874 | -0.0938 | -60.1974
-14.5 | -1.0339 | 0.01742 | -0.1039 | -59.3513
-14 | -0.933 | 0.01597 | -0.1158 | -58.422
-13.5 | -0.8902 | 0.01515 | -0.1153 | -58.7591
-13 | -0.8619 | 0.01434 | -0.1117 | -60.1046
-12.5 | -0.8301 | 0.01375 | -0.1083 | -60.3709
-12 | -0.8003 | 0.01305 | -0.1044 | -61.3257
-11.5 | -0.7671 | 0.01255 | -0.1007 | -61.1235
-11 | -0.7342 | 0.01198 | -0.0969 | -61.2855
-10.5 | -0.6998 | 0.01156 | -0.0931 | -60.5363
-10 | -0.6644 | 0.01107 | -0.0894 | -60.0181
-9.5 | -0.6282 | 0.01064 | -0.0857 | -59.0414
-9 | -0.5926 | 0.01027 | -0.0817 | -57.702
-8.5 | -0.5551 | 0.0099 | -0.0781 | -56.0707
-8 | -0.5176 | 0.00959 | -0.0743 | -53.9729
-7.5 | -0.4742 | 0.00926 | -0.0718 | -51.2095
-7 | -0.4301 | 0.00893 | -0.0693 | -48.1635
-6.5 | -0.3848 | 0.00861 | -0.0671 | -44.6922
-6 | -0.338 | 0.0083 | -0.0651 | -40.7229
-5.5 | -0.291 | 0.00803 | -0.0631 | -36.2391
-5 | -0.2424 | 0.00777 | -0.0615 | -31.1969
-4.5 | -0.1941 | 0.00755 | -0.0597 | -25.7086
-4 | -0.145 | 0.00737 | -0.0581 | -19.6744
-3.5 | -0.0949 | 0.00718 | -0.0567 | -13.2173
-3 | -0.046 | 0.00704 | -0.055 | -6.5341
-2.5 | 0.0041 | 0.00691 | -0.0536 | 0.59334
-2 | 0.0548 | 0.0068 | -0.0522 | 8.0588
-1.5 | 0.1045 | 0.00673 | -0.0507 | 15.5275
-1 | 0.1537 | 0.00668 | -0.0491 | 23.009
-0.5 | 0.2034 | 0.00662 | -0.0476 | 30.7251
0 | 0.2522 | 0.0066 | -0.0459 | 38.2121
0.5 | 0.3 | 0.00663 | -0.044 | 45.2489
1 | 0.3456 | 0.00671 | -0.0417 | 51.5052
1.5 | 0.3903 | 0.00678 | -0.0392 | 57.5664
2 | 0.4328 | 0.00687 | -0.0363 | 62.9985
2.5 | 0.4721 | 0.00687 | -0.0328 | 68.7191
3 | 0.4993 | 0.00667 | -0.0267 | 74.8576
3.5 | 0.5293 | 0.00671 | -0.0211 | 78.8823
4 | 0.5629 | 0.00689 | -0.0164 | 81.6981
4.5 | 0.5982 | 0.00714 | -0.0121 | 83.7815
5 | 0.6325 | 0.00742 | -0.0077 | 85.2426
5.5 | 0.666 | 0.00772 | -0.0033 | 86.2694
6 | 0.6989 | 0.00803 | 0.0011 | 87.0361
6.5 | 0.743 | 0.00835 | 0.0031 | 88.982
7 | 0.8354 | 0.0089 | -0.0055 | 93.8652
7.5 | 0.9301 | 0.0095 | -0.0146 | 97.9053
8 | 1.0006 | 0.01016 | -0.0186 | 98.4843
8.5 | 1.0598 | 0.01091 | -0.0204 | 97.1402
9 | 1.1147 | 0.01175 | -0.0216 | 94.8681
9.5 | 1.1777 | 0.01261 | -0.0246 | 93.3941
10 | 1.2079 | 0.01351 | -0.0212 | 89.4078
10.5 | 1.2306 | 0.01439 | -0.0165 | 85.5177
11 | 1.2549 | 0.01544 | -0.0123 | 81.2759
11.5 | 1.279 | 0.0167 | -0.0086 | 76.5868
12 | 1.3062 | 0.01798 | -0.0056 | 72.6474
12.5 | 1.3341 | 0.01934 | -0.003 | 68.9814
13 | 1.3593 | 0.02095 | -0.0004 | 64.8831
13.5 | 1.385 | 0.02261 | 0.0019 | 61.2561
14 | 1.41 | 0.02443 | 0.0041 | 57.7159
14.5 | 1.4305 | 0.02663 | 0.0063 | 53.7176
15 | 1.4555 | 0.02862 | 0.0079 | 50.856
15.5 | 1.4742 | 0.03115 | 0.0098 | 47.3258
16 | 1.4954 | 0.03358 | 0.0112 | 44.5325
16.5 | 1.5116 | 0.03652 | 0.0127 | 41.391
17 | 1.5291 | 0.03945 | 0.0138 | 38.7605
17.5 | 1.5397 | 0.04305 | 0.0149 | 35.7654
18 | 1.5536 | 0.04651 | 0.0156 | 33.4036
18.5 | 1.5587 | 0.05083 | 0.0163 | 30.665
19 | 1.5687 | 0.05484 | 0.0167 | 28.605
19.5 | 1.5698 | 0.05983 | 0.0168 | 26.2377
20 | 1.571 | 0.06496 | 0.0166 | 24.1841

## 51. Re 2M Mach 0.10 (1)
BIGFOIL.COM POLAR EXPORT
GA 30-320
GA 30-320 |  |  |  | Cl Max: | 2.107 | at alpha= | 20 | deg
JavaFoil+Calcfoil stall+Eppler ext transition |  |  |  | L/D Max: | 111.577 | at alpha= | 6.5 | deg
Re: | 2000000 |  |  | Cd Min: | 0.00728 | at alpha= | -1.5 | deg
Mach: | 0.1 |  |  | Cl=0 at alpha= | -2.3281 | deg
|  |  |  | @ Cl=0.1, Cd= | 0.0072809
|  |  |  | @ Cl=0.4, Cd= | 0.0076066
|  |  |  | @ Cl=0.6, Cd= | 0.0080425
alpha (deg) | Cl | Cd | Cm | Cl/Cd
-20 | -1.365 | 0.10446 | -0.017 | -13.066
-19.5 | -1.365 | 0.0965 | -0.018 | -14.148
-19 | -1.365 | 0.08743 | -0.019 | -15.612
-18.5 | -1.36 | 0.08086 | -0.019 | -16.822
-18 | -1.354 | 0.07454 | -0.02 | -18.157
-17.5 | -1.345 | 0.06803 | -0.021 | -19.774
-17 | -1.334 | 0.062 | -0.022 | -21.524
-16.5 | -1.321 | 0.0563 | -0.022 | -23.467
-16 | -1.308 | 0.04963 | -0.023 | -26.367
-15.5 | -1.298 | 0.04227 | -0.024 | -30.708
-15 | -1.288 | 0.03525 | -0.026 | -36.53
-14.5 | -1.269 | 0.03059 | -0.027 | -41.498
-14 | -1.248 | 0.02615 | -0.028 | -47.709
-13.5 | -1.219 | 0.02375 | -0.029 | -51.342
-13 | -1.187 | 0.02153 | -0.029 | -55.118
-12.5 | -1.151 | 0.01959 | -0.03 | -58.764
-12 | -1.112 | 0.01811 | -0.031 | -61.437
-11.5 | -1.073 | 0.01641 | -0.032 | -65.367
-11 | -1.029 | 0.01519 | -0.033 | -67.743
-10.5 | -0.983 | 0.01418 | -0.034 | -69.319
-10 | -0.939 | 0.01269 | -0.035 | -74.026
-9.5 | -0.884 | 0.01204 | -0.036 | -73.456
-9 | -0.827 | 0.01214 | -0.036 | -68.136
-8.5 | -0.77 | 0.01173 | -0.037 | -65.647
-8 | -0.711 | 0.01123 | -0.038 | -63.307
-7.5 | -0.651 | 0.01036 | -0.039 | -62.839
-7 | -0.591 | 0.01016 | -0.039 | -58.159
-6.5 | -0.529 | 0.00983 | -0.04 | -53.889
-6 | -0.467 | 0.00924 | -0.041 | -50.61
-5.5 | -0.405 | 0.00884 | -0.042 | -45.771
-5 | -0.342 | 0.00834 | -0.043 | -41.004
-4.5 | -0.278 | 0.00822 | -0.043 | -33.859
-4 | -0.215 | 0.00795 | -0.044 | -27.002
-3.5 | -0.151 | 0.00776 | -0.045 | -19.444
-3 | -0.087 | 0.00758 | -0.046 | -11.438
-2.5 | -0.022 | 0.00745 | -0.046 | -3.009
-2 | 0.042 | 0.00729 | -0.047 | 5.756
-1.5 | 0.106 | 0.00728 | -0.048 | 14.624
-1 | 0.171 | 0.00728 | -0.049 | 23.459
-0.5 | 0.235 | 0.00747 | -0.049 | 31.506
0 | 0.302 | 0.00755 | -0.05 | 39.943
0.5 | 0.366 | 0.00757 | -0.051 | 48.432
1 | 0.431 | 0.00764 | -0.052 | 56.397
1.5 | 0.496 | 0.00763 | -0.053 | 64.94
2 | 0.56 | 0.00793 | -0.053 | 70.582
2.5 | 0.624 | 0.00811 | -0.054 | 76.992
3 | 0.688 | 0.00829 | -0.055 | 83.047
3.5 | 0.752 | 0.00838 | -0.056 | 89.762
4 | 0.816 | 0.00811 | -0.056 | 100.552
4.5 | 0.879 | 0.00901 | -0.057 | 97.557
5 | 0.942 | 0.00939 | -0.058 | 100.272
5.5 | 1.005 | 0.00925 | -0.059 | 108.669
6 | 1.067 | 0.00966 | -0.059 | 110.462
6.5 | 1.129 | 0.01012 | -0.06 | 111.577
7 | 1.19 | 0.01072 | -0.061 | 110.998
7.5 | 1.251 | 0.01122 | -0.062 | 111.501
8 | 1.311 | 0.01183 | -0.062 | 110.82
8.5 | 1.344 | 0.0134 | -0.062 | 100.272
9 | 1.398 | 0.01422 | -0.062 | 98.353
9.5 | 1.451 | 0.01511 | -0.063 | 96.068
10 | 1.503 | 0.01625 | -0.063 | 92.478
10.5 | 1.553 | 0.01722 | -0.064 | 90.189
11 | 1.602 | 0.0182 | -0.064 | 88.021
11.5 | 1.649 | 0.01935 | -0.065 | 85.252
12 | 1.695 | 0.02049 | -0.065 | 82.725
12.5 | 1.74 | 0.02174 | -0.066 | 80.052
13 | 1.784 | 0.02304 | -0.066 | 77.424
13.5 | 1.825 | 0.02449 | -0.067 | 74.524
14 | 1.863 | 0.026 | -0.067 | 71.656
14.5 | 1.9 | 0.02768 | -0.068 | 68.632
15 | 1.934 | 0.0295 | -0.068 | 65.562
15.5 | 1.967 | 0.03119 | -0.068 | 63.072
16 | 1.997 | 0.03345 | -0.069 | 59.694
16.5 | 2.022 | 0.03591 | -0.069 | 56.309
17 | 2.044 | 0.03849 | -0.07 | 53.093
17.5 | 2.062 | 0.04136 | -0.07 | 49.848
18 | 2.077 | 0.04459 | -0.07 | 46.579
18.5 | 2.09 | 0.04791 | -0.07 | 43.611
19 | 2.098 | 0.05165 | -0.071 | 40.628
19.5 | 2.104 | 0.05583 | -0.071 | 37.688
20 | 2.107 | 0.06042 | -0.071 | 34.866

## 52. Re 2M Mach 0.10 (2)
BIGFOIL.COM POLAR EXPORT
GA 30-320
GA 30-320 |  |  |  | Cl Max: | 0.839 | at alpha= | 7 | deg
XFOIL ncrit=9 |  |  |  | L/D Max: | 93.2222 | at alpha= | 7 | deg
Re: | 2000000 |  |  | Cd Min: | 0.06888 | at alpha= | -20 | deg
Mach: | 0.1 |  |  | Cl=0 at alpha= | -2.5412 | deg
|  |  |  | @ Cl=0.1, Cd= | 0.0067663
|  |  |  | @ Cl=0.4, Cd= | 0.0068384
|  |  |  | @ Cl=0.6, Cd= | 0.0072077
alpha (deg) | Cl | Cd | Cm | Cl/Cd
-20 | -1.1895 | 0.06888 | -0.082 | -17.2692
-19.5 | -1.2235 | 0.05885 | -0.0864 | -20.7901
-19 | -1.2456 | 0.05059 | -0.0896 | -24.6215
-18.5 | -1.2579 | 0.04366 | -0.0919 | -28.8113
-18 | -1.2609 | 0.03802 | -0.0933 | -33.1641
-17.5 | -1.2582 | 0.03344 | -0.0936 | -37.6256
-17 | -1.2611 | 0.0291 | -0.0925 | -43.3368
-16.5 | -1.2561 | 0.02602 | -0.09 | -48.2744
-15.5 | -1.178 | 0.02165 | -0.0929 | -54.4111
-15 | -1.1301 | 0.01944 | -0.0956 | -58.1327
-14 | -0.9355 | 0.01638 | -0.1175 | -57.1123
-13.5 | -0.8889 | 0.01553 | -0.1177 | -57.2376
-13 | -0.861 | 0.01462 | -0.1141 | -58.8919
-12.5 | -0.8303 | 0.01394 | -0.1105 | -59.5624
-12 | -0.7994 | 0.01325 | -0.1067 | -60.3321
-11.5 | -0.7674 | 0.01269 | -0.1028 | -60.4728
-11 | -0.7339 | 0.01212 | -0.099 | -60.5528
-10.5 | -0.6996 | 0.01168 | -0.0951 | -59.8973
-10 | -0.6642 | 0.01117 | -0.0913 | -59.4628
-9.5 | -0.6278 | 0.01073 | -0.0876 | -58.5089
-9 | -0.592 | 0.01035 | -0.0836 | -57.1981
-8.5 | -0.5539 | 0.00996 | -0.0799 | -55.6124
-8 | -0.5181 | 0.00966 | -0.0757 | -53.6335
-7.5 | -0.4753 | 0.0093 | -0.0729 | -51.1075
-7 | -0.4309 | 0.00899 | -0.0704 | -47.931
-6.5 | -0.3857 | 0.00865 | -0.068 | -44.5896
-6 | -0.3387 | 0.00835 | -0.066 | -40.5629
-5.5 | -0.2918 | 0.00806 | -0.0639 | -36.2035
-5 | -0.243 | 0.00782 | -0.0621 | -31.0742
-4.5 | -0.1945 | 0.00758 | -0.0603 | -25.6596
-4 | -0.1456 | 0.0074 | -0.0586 | -19.6757
-3.5 | -0.0949 | 0.00722 | -0.0572 | -13.144
-3 | -0.0457 | 0.00706 | -0.0555 | -6.4731
-2.5 | 0.0041 | 0.00693 | -0.0539 | 0.59163
-2 | 0.055 | 0.00682 | -0.0525 | 8.0645
-1.5 | 0.1053 | 0.00676 | -0.051 | 15.5769
-1 | 0.1545 | 0.00671 | -0.0493 | 23.0253
-0.5 | 0.2041 | 0.00666 | -0.0477 | 30.6456
0 | 0.2529 | 0.00663 | -0.0459 | 38.1448
0.5 | 0.3006 | 0.00667 | -0.0439 | 45.0675
1 | 0.3469 | 0.00674 | -0.0417 | 51.4688
1.5 | 0.3914 | 0.00682 | -0.0391 | 57.39
2 | 0.4335 | 0.00691 | -0.036 | 62.7352
2.5 | 0.4728 | 0.00693 | -0.0324 | 68.2251
3 | 0.4989 | 0.00671 | -0.026 | 74.3517
3.5 | 0.5289 | 0.00675 | -0.0203 | 78.3556
4 | 0.5625 | 0.00694 | -0.0155 | 81.0519
4.5 | 0.5979 | 0.00719 | -0.0112 | 83.1572
5 | 0.6324 | 0.00748 | -0.0068 | 84.5455
5.5 | 0.6658 | 0.00778 | -0.0023 | 85.5784
6 | 0.6982 | 0.00811 | 0.0023 | 86.0912
6.5 | 0.7437 | 0.00845 | 0.004 | 88.0118
7 | 0.839 | 0.009 | -0.0051 | 93.2222

## 53. Re 2M Mach 0.25 (1)
BIGFOIL.COM POLAR EXPORT
GA 30-320
GA 30-320 |  |  |  | Cl Max: | 2.012 | at alpha= | 17.5 | deg
JavaFoil+Calcfoil stall+Eppler ext transition |  |  |  | L/D Max: | 109.302 | at alpha= | 6.5 | deg
Re: | 2000000 |  |  | Cd Min: | 0.0074 | at alpha= | -1.5 | deg
Mach: | 0.25 |  |  | Cl=0 at alpha= | -2.3258 | deg
|  |  |  | @ Cl=0.1, Cd= | 0.0074014
|  |  |  | @ Cl=0.4, Cd= | 0.0077251
|  |  |  | @ Cl=0.6, Cd= | 0.008182
alpha (deg) | Cl | Cd | Cm | Cl/Cd
-20 | -1.141 | 0.13636 | -0.016 | -8.367
-19.5 | -1.161 | 0.12833 | -0.017 | -9.05
-19 | -1.184 | 0.11429 | -0.018 | -10.364
-18.5 | -1.2 | 0.10595 | -0.018 | -11.323
-18 | -1.212 | 0.09665 | -0.019 | -12.545
-17.5 | -1.221 | 0.08889 | -0.02 | -13.731
-17 | -1.228 | 0.07992 | -0.021 | -15.359
-16.5 | -1.229 | 0.07273 | -0.022 | -16.894
-16 | -1.229 | 0.06462 | -0.023 | -19.018
-15.5 | -1.226 | 0.05664 | -0.024 | -21.65
-15 | -1.219 | 0.05009 | -0.025 | -24.328
-14.5 | -1.207 | 0.04411 | -0.026 | -27.368
-14 | -1.201 | 0.03613 | -0.027 | -33.233
-13.5 | -1.191 | 0.03009 | -0.029 | -39.568
-13 | -1.17 | 0.02604 | -0.03 | -44.932
-12.5 | -1.143 | 0.02293 | -0.031 | -49.858
-12 | -1.11 | 0.0209 | -0.032 | -53.113
-11.5 | -1.074 | 0.01876 | -0.033 | -57.25
-11 | -1.035 | 0.01701 | -0.034 | -60.833
-10.5 | -0.992 | 0.01565 | -0.035 | -63.403
-10 | -0.945 | 0.01451 | -0.036 | -65.11
-9.5 | -0.899 | 0.01343 | -0.037 | -66.972
-9 | -0.845 | 0.01283 | -0.037 | -65.856
-8.5 | -0.787 | 0.01227 | -0.038 | -64.134
-8 | -0.728 | 0.01133 | -0.039 | -64.239
-7.5 | -0.667 | 0.01072 | -0.04 | -62.193
-7 | -0.605 | 0.01058 | -0.041 | -57.242
-6.5 | -0.543 | 0.01015 | -0.041 | -53.512
-6 | -0.48 | 0.00975 | -0.042 | -49.173
-5.5 | -0.415 | 0.00913 | -0.043 | -45.51
-5 | -0.351 | 0.00856 | -0.044 | -40.967
-4.5 | -0.286 | 0.00828 | -0.045 | -34.527
-4 | -0.22 | 0.00815 | -0.045 | -27.04
-3.5 | -0.155 | 0.00794 | -0.046 | -19.501
-3 | -0.089 | 0.00793 | -0.047 | -11.223
-2.5 | -0.023 | 0.00751 | -0.048 | -3.065
-2 | 0.043 | 0.00741 | -0.048 | 5.819
-1.5 | 0.109 | 0.0074 | -0.049 | 14.783
-1 | 0.176 | 0.00747 | -0.05 | 23.498
-0.5 | 0.242 | 0.00769 | -0.051 | 31.428
0 | 0.31 | 0.00768 | -0.052 | 40.368
0.5 | 0.376 | 0.0077 | -0.052 | 48.914
1 | 0.443 | 0.00777 | -0.053 | 56.957
1.5 | 0.509 | 0.00792 | -0.054 | 64.248
2 | 0.575 | 0.00811 | -0.055 | 70.961
2.5 | 0.641 | 0.0083 | -0.056 | 77.254
3 | 0.707 | 0.00854 | -0.056 | 82.761
3.5 | 0.772 | 0.00864 | -0.057 | 89.445
4 | 0.838 | 0.00837 | -0.058 | 100.123
4.5 | 0.903 | 0.00933 | -0.059 | 96.742
5 | 0.967 | 0.00978 | -0.06 | 98.863
5.5 | 1.031 | 0.01024 | -0.06 | 100.702
6 | 1.095 | 0.01007 | -0.061 | 108.711
6.5 | 1.158 | 0.0106 | -0.062 | 109.302
7 | 1.221 | 0.01124 | -0.063 | 108.613
7.5 | 1.283 | 0.01186 | -0.063 | 108.187
8 | 1.316 | 0.0135 | -0.063 | 97.47
8.5 | 1.372 | 0.01436 | -0.063 | 95.524
9 | 1.426 | 0.01528 | -0.064 | 93.315
9.5 | 1.48 | 0.01644 | -0.064 | 90.007
10 | 1.531 | 0.01758 | -0.065 | 87.073
10.5 | 1.58 | 0.01873 | -0.065 | 84.361
11 | 1.628 | 0.01997 | -0.066 | 81.532
11.5 | 1.675 | 0.02128 | -0.066 | 78.679
12 | 1.72 | 0.0226 | -0.067 | 76.099
12.5 | 1.763 | 0.02412 | -0.067 | 73.085
13 | 1.805 | 0.02561 | -0.068 | 70.468
13.5 | 1.842 | 0.02737 | -0.068 | 67.294
14 | 1.876 | 0.02914 | -0.069 | 64.382
14.5 | 1.908 | 0.03125 | -0.069 | 61.042
15 | 1.937 | 0.03336 | -0.069 | 58.054
15.5 | 1.962 | 0.03591 | -0.07 | 54.628
16 | 1.984 | 0.03887 | -0.07 | 51.037
16.5 | 1.998 | 0.04208 | -0.07 | 47.48
17 | 2.008 | 0.04564 | -0.071 | 43.987
17.5 | 2.012 | 0.04962 | -0.071 | 40.554
18 | 2.012 | 0.05396 | -0.071 | 37.29
18.5 | 2.008 | 0.05875 | -0.071 | 34.172
19 | 1.997 | 0.06469 | -0.071 | 30.874
19.5 | 1.982 | 0.07084 | -0.071 | 27.987
20 | 1.963 | 0.07801 | -0.071 | 25.166

## 54. Re 2M Mach 0.25 (2)
BIGFOIL.COM POLAR EXPORT
GA 30-320
GA 30-320 |  |  |  | Cl Max: | 1.5006 | at alpha= | 18 | deg
XFOIL ncrit=9 |  |  |  | L/D Max: | 90.8008 | at alpha= | 7.5 | deg
Re: | 2000000 |  |  | Cd Min: | 0.10745 | at alpha= | -20 | deg
Mach: | 0.25 |  |  | Cl=0 at alpha= | -2.5572 | deg
|  |  |  | @ Cl=0.1, Cd= | 0.0068842
|  |  |  | @ Cl=0.4, Cd= | 0.0070436
|  |  |  | @ Cl=0.6, Cd= | 0.0075993
alpha (deg) | Cl | Cd | Cm | Cl/Cd
-20 | -0.9575 | 0.10745 | -0.069 | -8.9111
-19.5 | -0.996 | 0.09555 | -0.0753 | -10.4239
-19 | -1.0344 | 0.0841 | -0.0811 | -12.2996
-18.5 | -1.0727 | 0.07309 | -0.0864 | -14.6764
-18 | -1.1114 | 0.06251 | -0.0912 | -17.7796
-17.5 | -1.1411 | 0.05342 | -0.0947 | -21.3609
-17 | -1.1626 | 0.04548 | -0.0973 | -25.5629
-16.5 | -1.174 | 0.0389 | -0.0988 | -30.1799
-16 | -1.1864 | 0.03293 | -0.099 | -36.0279
-15.5 | -1.1644 | 0.02826 | -0.102 | -41.2031
-15 | -1.1269 | 0.02476 | -0.1045 | -45.5129
-14.5 | -1.0444 | 0.02176 | -0.1143 | -47.9963
-14 | -0.9486 | 0.01943 | -0.1255 | -48.8214
-13.5 | -0.8906 | 0.01776 | -0.1287 | -50.1464
-13 | -0.8565 | 0.01648 | -0.1265 | -51.9721
-12.5 | -0.8255 | 0.01543 | -0.1231 | -53.4997
-12 | -0.7953 | 0.01447 | -0.1192 | -54.962
-11.5 | -0.7634 | 0.0137 | -0.115 | -55.7226
-11 | -0.731 | 0.01297 | -0.1107 | -56.3608
-10.5 | -0.6978 | 0.01238 | -0.1062 | -56.3651
-10 | -0.6612 | 0.01181 | -0.1022 | -55.9865
-9.5 | -0.6263 | 0.01128 | -0.0976 | -55.523
-9 | -0.5893 | 0.0108 | -0.0934 | -54.5648
-8.5 | -0.5507 | 0.01034 | -0.0892 | -53.2592
-8 | -0.5139 | 0.00996 | -0.0847 | -51.5964
-7.5 | -0.4756 | 0.00959 | -0.0803 | -49.5933
-7 | -0.4352 | 0.00929 | -0.0764 | -46.8461
-6.5 | -0.3892 | 0.0089 | -0.0735 | -43.7303
-6 | -0.3434 | 0.0086 | -0.0707 | -39.9302
-5.5 | -0.2947 | 0.00828 | -0.0684 | -35.5918
-5 | -0.2473 | 0.00801 | -0.0658 | -30.8739
-4.5 | -0.1965 | 0.00776 | -0.0639 | -25.3222
-4 | -0.1468 | 0.00756 | -0.0617 | -19.418
-3.5 | -0.0965 | 0.00737 | -0.0598 | -13.0936
-3 | -0.0449 | 0.0072 | -0.058 | -6.2361
-2.5 | 0.0058 | 0.00709 | -0.0561 | 0.81805
-2 | 0.0563 | 0.00696 | -0.0542 | 8.0891
-1.5 | 0.1082 | 0.00687 | -0.0525 | 15.7496
-1 | 0.1592 | 0.00682 | -0.0507 | 23.3431
-0.5 | 0.2094 | 0.0068 | -0.0487 | 30.7941
0 | 0.2585 | 0.0068 | -0.0465 | 38.0147
0.5 | 0.3061 | 0.00682 | -0.044 | 44.8827
1 | 0.351 | 0.00691 | -0.041 | 50.7959
1.5 | 0.3942 | 0.00703 | -0.0377 | 56.074
2 | 0.4369 | 0.00713 | -0.0343 | 61.2763
2.5 | 0.4708 | 0.00715 | -0.0291 | 65.8462
3 | 0.4985 | 0.00705 | -0.0226 | 70.7092
3.5 | 0.5244 | 0.00706 | -0.0158 | 74.2776
4 | 0.5588 | 0.00726 | -0.0108 | 76.9697
4.5 | 0.5933 | 0.00754 | -0.0059 | 78.687
5 | 0.6283 | 0.00785 | -0.0012 | 80.0382
5.5 | 0.6628 | 0.00818 | 0.0034 | 81.0269
6 | 0.6967 | 0.00856 | 0.008 | 81.3902
6.5 | 0.7518 | 0.00899 | 0.0081 | 83.6263
7 | 0.8588 | 0.00969 | -0.0029 | 88.6275
7.5 | 0.9525 | 0.01049 | -0.0112 | 90.8008
8 | 1.0202 | 0.01137 | -0.0142 | 89.7274
8.5 | 1.0734 | 0.01238 | -0.0144 | 86.7044
9.5 | 1.182 | 0.01456 | -0.0162 | 81.1813
10 | 1.2053 | 0.01563 | -0.0112 | 77.1145
10.5 | 1.2292 | 0.01693 | -0.0067 | 72.6048
11 | 1.2539 | 0.0184 | -0.0027 | 68.1467
11.5 | 1.2812 | 0.01992 | 0.0006 | 64.3173
12 | 1.3082 | 0.02161 | 0.0036 | 60.5368
12.5 | 1.3329 | 0.02355 | 0.0064 | 56.5987
13 | 1.3575 | 0.02564 | 0.009 | 52.9446
13.5 | 1.3811 | 0.02789 | 0.0114 | 49.5195
14 | 1.4014 | 0.03051 | 0.0137 | 45.9325
14.5 | 1.4233 | 0.03315 | 0.0156 | 42.9351
15 | 1.4414 | 0.03618 | 0.0174 | 39.8397
15.5 | 1.457 | 0.03953 | 0.0191 | 36.8581
16 | 1.4719 | 0.04305 | 0.0204 | 34.1905
16.5 | 1.4818 | 0.04713 | 0.0216 | 31.4407
17 | 1.492 | 0.05129 | 0.0225 | 29.0895
17.5 | 1.498 | 0.05597 | 0.0231 | 26.7643
18 | 1.5006 | 0.06113 | 0.0234 | 24.5477
18.5 | 1.4999 | 0.06676 | 0.0233 | 22.467
19 | 1.493 | 0.07319 | 0.0228 | 20.399
19.5 | 1.4905 | 0.07928 | 0.022 | 18.8005
20 | 1.4743 | 0.08706 | 0.0205 | 16.9343

## 55. Re 2M Mach 0.50 (1)
BIGFOIL.COM POLAR EXPORT
GA 30-320
GA 30-320 |  |  |  | Cl Max: | 1.693 | at alpha= | 12 | deg
JavaFoil+Calcfoil stall+Eppler ext transition |  |  |  | L/D Max: | 97.869 | at alpha= | 5 | deg
Re: | 2000000 |  |  | Cd Min: | 0.00805 | at alpha= | -1.5 | deg
Mach: | 0.5 |  |  | Cl=0 at alpha= | -2.3243 | deg
|  |  |  | @ Cl=0.1, Cd= | 0.008154
|  |  |  | @ Cl=0.4, Cd= | 0.0082543
|  |  |  | @ Cl=0.6, Cd= | 0.0088203
alpha (deg) | Cl | Cd | Cm | Cl/Cd
-20 | -1.049 | 0.18017 | -0.015 | -5.823
-19.5 | -1.02 | 0.17253 | -0.016 | -5.913
-19 | -0.991 | 0.16719 | -0.016 | -5.929
-18.5 | -0.966 | 0.16673 | -0.017 | -5.793
-18 | -0.936 | 0.15944 | -0.017 | -5.869
-17.5 | -0.901 | 0.18117 | -0.017 | -4.973
-17 | -0.873 | 0.15013 | -0.017 | -5.816
-16.5 | -0.843 | 0.14782 | -0.018 | -5.706
-16 | -0.814 | 0.14478 | -0.018 | -5.621
-15.5 | -0.785 | 0.13875 | -0.018 | -5.655
-15 | -0.759 | 0.13476 | -0.02 | -5.633
-14.5 | -0.728 | 0.12767 | -0.02 | -5.705
-14 | -0.697 | 0.12229 | -0.019 | -5.696
-13.5 | -0.666 | 0.11685 | -0.019 | -5.696
-13 | -0.636 | 0.11238 | -0.019 | -5.657
-12.5 | -0.606 | 0.11115 | -0.019 | -5.453
-12 | -0.579 | 0.10148 | -0.021 | -5.702
-11.5 | -0.548 | 0.09376 | -0.02 | -5.84
-11 | -0.749 | 0.05963 | -0.03 | -12.566
-10.5 | -0.853 | 0.04283 | -0.033 | -19.904
-10 | -0.88 | 0.03127 | -0.036 | -28.152
-9.5 | -0.885 | 0.02306 | -0.039 | -38.387
-9 | -0.86 | 0.01926 | -0.04 | -44.641
-8.5 | -0.821 | 0.01695 | -0.042 | -48.433
-8 | -0.773 | 0.01526 | -0.043 | -50.678
-7.5 | -0.72 | 0.01398 | -0.044 | -51.489
-7 | -0.664 | 0.01292 | -0.045 | -51.439
-6.5 | -0.599 | 0.01216 | -0.046 | -49.245
-6 | -0.531 | 0.01136 | -0.047 | -46.7
-5.5 | -0.461 | 0.01084 | -0.048 | -42.504
-5 | -0.39 | 0.01025 | -0.049 | -38.022
-4.5 | -0.318 | 0.00963 | -0.05 | -33.032
-4 | -0.246 | 0.00881 | -0.051 | -27.87
-3.5 | -0.173 | 0.00848 | -0.051 | -20.354
-3 | -0.099 | 0.00863 | -0.052 | -11.504
-2.5 | -0.026 | 0.0082 | -0.053 | -3.131
-2 | 0.048 | 0.0084 | -0.054 | 5.727
-1.5 | 0.122 | 0.00805 | -0.055 | 15.172
-1 | 0.196 | 0.00821 | -0.056 | 23.874
-0.5 | 0.27 | 0.00831 | -0.057 | 32.437
0 | 0.346 | 0.00832 | -0.058 | 41.587
0.5 | 0.42 | 0.00823 | -0.059 | 51.077
1 | 0.494 | 0.00861 | -0.059 | 57.419
1.5 | 0.568 | 0.00863 | -0.06 | 65.85
2 | 0.642 | 0.00907 | -0.061 | 70.741
2.5 | 0.715 | 0.00918 | -0.062 | 77.898
3 | 0.788 | 0.00948 | -0.063 | 83.129
3.5 | 0.861 | 0.0099 | -0.064 | 86.922
4 | 0.933 | 0.0103 | -0.065 | 90.576
4.5 | 1.004 | 0.01029 | -0.066 | 97.553
5 | 1.075 | 0.01098 | -0.067 | 97.869
5.5 | 1.12 | 0.01282 | -0.066 | 87.368
6 | 1.184 | 0.01374 | -0.066 | 86.216
6.5 | 1.247 | 0.01473 | -0.067 | 84.618
7 | 1.307 | 0.01582 | -0.068 | 82.616
7.5 | 1.365 | 0.01717 | -0.068 | 79.542
8 | 1.421 | 0.01884 | -0.069 | 75.416
8.5 | 1.474 | 0.02067 | -0.069 | 71.308
9 | 1.525 | 0.02248 | -0.07 | 67.845
9.5 | 1.574 | 0.02431 | -0.07 | 64.734
10 | 1.615 | 0.02659 | -0.071 | 60.758
10.5 | 1.65 | 0.0291 | -0.071 | 56.681
11 | 1.676 | 0.03194 | -0.072 | 52.472
11.5 | 1.692 | 0.03533 | -0.072 | 47.882
12 | 1.693 | 0.03922 | -0.072 | 43.174
12.5 | 1.673 | 0.04446 | -0.072 | 37.626
13 | 1.611 | 0.0548 | -0.072 | 29.396
13.5 | 1.425 | 0.06979 | -0.07 | 20.416
14 | 1.009 | 0.11469 | -0.061 | 8.796
14.5 | 1.031 | 0.1276 | -0.06 | 8.084
15 | 1.028 | 0.13787 | -0.049 | 7.458
15.5 | 1.067 | 0.1432 | -0.054 | 7.453
16 | 1.105 | 0.14782 | -0.058 | 7.478
16.5 | 1.129 | 0.16523 | -0.057 | 6.835
17 | 1.147 | 0.15908 | -0.053 | 7.211

## 56. Re 2M Mach 0.50 (2)
BIGFOIL.COM POLAR EXPORT
GA 30-320
GA 30-320 |  |  |  | Cl Max: | 1.2978 | at alpha= | 14 | deg
XFOIL ncrit=9 |  |  |  | L/D Max: | 62.2071 | at alpha= | 7 | deg
Re: | 2000000 |  |  | Cd Min: | 0.1463 | at alpha= | -17.5 | deg
Mach: | 0.5 |  |  | Cl=0 at alpha= | -2.6155 | deg
|  |  |  | @ Cl=0.1, Cd= | 0.0075598
|  |  |  | @ Cl=0.4, Cd= | 0.0080657
|  |  |  | @ Cl=0.6, Cd= | 0.010083
alpha (deg) | Cl | Cd | Cm | Cl/Cd
-17.5 | -0.5686 | 0.1463 | -0.0619 | -3.8865
-17 | -0.6008 | 0.1335 | -0.0694 | -4.5004
-16.5 | -0.6212 | 0.12303 | -0.0752 | -5.0492
-16 | -0.6294 | 0.11058 | -0.0862 | -5.6918
-15.5 | -0.6458 | 0.09862 | -0.0952 | -6.5484
-15 | -0.6457 | 0.08507 | -0.1112 | -7.5902
-14.5 | -0.6598 | 0.07363 | -0.1222 | -8.961
-14 | -0.6825 | 0.06355 | -0.1298 | -10.7396
-13.5 | -0.7035 | 0.05394 | -0.1371 | -13.0423
-13 | -0.7142 | 0.04424 | -0.1464 | -16.1438
-12.5 | -0.723 | 0.03588 | -0.1527 | -20.1505
-12 | -0.7173 | 0.02888 | -0.1576 | -24.8373
-11.5 | -0.7039 | 0.02395 | -0.1585 | -29.3904
-11 | -0.6829 | 0.02061 | -0.1566 | -33.1344
-10.5 | -0.6598 | 0.0181 | -0.1526 | -36.453
-10 | -0.6325 | 0.01627 | -0.1475 | -38.8752
-9.5 | -0.6008 | 0.01483 | -0.1419 | -40.5125
-9 | -0.568 | 0.01365 | -0.1358 | -41.6117
-8.5 | -0.5326 | 0.01272 | -0.1295 | -41.8711
-8 | -0.4938 | 0.01192 | -0.1234 | -41.4262
-7.5 | -0.4555 | 0.01125 | -0.117 | -40.4889
-7 | -0.4147 | 0.01063 | -0.1109 | -39.0122
-6.5 | -0.3736 | 0.01008 | -0.1047 | -37.0635
-6 | -0.3316 | 0.0096 | -0.0986 | -34.5417
-5 | -0.2489 | 0.0089 | -0.086 | -27.9663
-4.5 | -0.1991 | 0.00856 | -0.0815 | -23.2593
-3.5 | -0.0965 | 0.00809 | -0.073 | -11.9283
-3 | -0.0413 | 0.00789 | -0.0696 | -5.2345
-2.5 | 0.0124 | 0.00773 | -0.066 | 1.6041
-2 | 0.0647 | 0.0076 | -0.0621 | 8.5132
-1.5 | 0.1174 | 0.00754 | -0.0584 | 15.5703
-1 | 0.1699 | 0.0075 | -0.0547 | 22.6533
-0.5 | 0.2194 | 0.0075 | -0.0504 | 29.2533
0 | 0.2648 | 0.00754 | -0.0454 | 35.1194
0.5 | 0.3 | 0.0076 | -0.0384 | 39.4737
1 | 0.3351 | 0.00771 | -0.0315 | 43.463
1.5 | 0.3722 | 0.0079 | -0.025 | 47.1139
2 | 0.4108 | 0.00813 | -0.019 | 50.5289
2.5 | 0.4488 | 0.00841 | -0.0129 | 53.365
3 | 0.4861 | 0.00871 | -0.0069 | 55.8094
3.5 | 0.5202 | 0.00899 | -0.0004 | 57.8643
4 | 0.5421 | 0.00909 | 0.0082 | 59.637
4.5 | 0.5747 | 0.00959 | 0.0147 | 59.927
5 | 0.6101 | 0.01028 | 0.0203 | 59.3482
5.5 | 0.6499 | 0.01109 | 0.0249 | 58.6023
6 | 0.6973 | 0.01198 | 0.0277 | 58.2053
6.5 | 0.799 | 0.01316 | 0.0197 | 60.7143
7 | 0.9132 | 0.01468 | 0.009 | 62.2071
8 | 1.0565 | 0.01859 | 0.0034 | 56.8316
8.5 | 1.1178 | 0.02079 | 0.0019 | 53.7662
9 | 1.14 | 0.02279 | 0.0075 | 50.0219
9.5 | 1.1636 | 0.02501 | 0.0124 | 46.5254
10 | 1.1862 | 0.02758 | 0.0169 | 43.0094
10.5 | 1.207 | 0.03051 | 0.0208 | 39.5608
11 | 1.2307 | 0.03353 | 0.0242 | 36.7044
11.5 | 1.2502 | 0.03701 | 0.0272 | 33.7801
12 | 1.2641 | 0.04105 | 0.03 | 30.7942
12.5 | 1.2804 | 0.04509 | 0.0323 | 28.3965
13 | 1.289 | 0.04989 | 0.0343 | 25.8368
13.5 | 1.2948 | 0.05508 | 0.0358 | 23.5076
14 | 1.2978 | 0.0607 | 0.0368 | 21.3806
14.5 | 1.2951 | 0.06697 | 0.0372 | 19.3385
15 | 1.2922 | 0.07346 | 0.0372 | 17.5905
15.5 | 1.2829 | 0.08068 | 0.0365 | 15.9011
16 | 1.2723 | 0.08825 | 0.0353 | 14.417
16.5 | 1.2619 | 0.09599 | 0.0337 | 13.1462
17 | 1.2462 | 0.10449 | 0.0313 | 11.9265
17.5 | 1.2382 | 0.11242 | 0.0288 | 11.0141
18 | 1.2234 | 0.12132 | 0.0253 | 10.0841
18.5 | 1.2178 | 0.12938 | 0.0221 | 9.4126
19 | 1.2046 | 0.13856 | 0.0176 | 8.6937

## 57. Re 3M Mach 0.00 (1)
BIGFOIL.COM POLAR EXPORT
GA 30-320
GA 30-320 |  |  |  | Cl Max: | 2.131 | at alpha= | 20 | deg
JavaFoil+Calcfoil stall+Eppler ext transition |  |  |  | L/D Max: | 117.237 | at alpha= | 6.5 | deg
Re: | 3000000 |  |  | Cd Min: | 0.00709 | at alpha= | -2 | deg
Mach: | 0 |  |  | Cl=0 at alpha= | -2.3281 | deg
|  |  |  | @ Cl=0.1, Cd= | 0.0071353
|  |  |  | @ Cl=0.4, Cd= | 0.0073802
|  |  |  | @ Cl=0.6, Cd= | 0.0077642
alpha (deg) | Cl | Cd | Cm | Cl/Cd
-20 | -1.406 | 0.08935 | -0.018 | -15.731
-19.5 | -1.403 | 0.08263 | -0.018 | -16.975
-19 | -1.399 | 0.07559 | -0.019 | -18.51
-18.5 | -1.393 | 0.06935 | -0.02 | -20.084
-18 | -1.384 | 0.06355 | -0.02 | -21.778
-17.5 | -1.374 | 0.05752 | -0.021 | -23.885
-17 | -1.361 | 0.05227 | -0.022 | -26.036
-16.5 | -1.351 | 0.04549 | -0.023 | -29.695
-16 | -1.342 | 0.03849 | -0.024 | -34.87
-15.5 | -1.333 | 0.03195 | -0.025 | -41.709
-15 | -1.313 | 0.02794 | -0.026 | -47.007
-14.5 | -1.289 | 0.02487 | -0.027 | -51.854
-14 | -1.262 | 0.0221 | -0.028 | -57.074
-13.5 | -1.23 | 0.02045 | -0.029 | -60.129
-13 | -1.195 | 0.01861 | -0.03 | -64.21
-12.5 | -1.158 | 0.01714 | -0.03 | -67.579
-12 | -1.119 | 0.01576 | -0.031 | -70.995
-11.5 | -1.077 | 0.01454 | -0.032 | -74.073
-11 | -1.035 | 0.01312 | -0.033 | -78.885
-10.5 | -0.99 | 0.01214 | -0.034 | -81.538
-10 | -0.936 | 0.01163 | -0.035 | -80.535
-9.5 | -0.881 | 0.01165 | -0.036 | -75.591
-9 | -0.824 | 0.01119 | -0.036 | -73.661
-8.5 | -0.767 | 0.01079 | -0.037 | -71.052
-8 | -0.708 | 0.01032 | -0.038 | -68.603
-7.5 | -0.648 | 0.01002 | -0.039 | -64.738
-7 | -0.588 | 0.00953 | -0.039 | -61.716
-6.5 | -0.527 | 0.00919 | -0.04 | -57.382
-6 | -0.465 | 0.00867 | -0.041 | -53.698
-5.5 | -0.403 | 0.00832 | -0.042 | -48.416
-5 | -0.34 | 0.00799 | -0.042 | -42.571
-4.5 | -0.277 | 0.0078 | -0.043 | -35.546
-4 | -0.214 | 0.00773 | -0.044 | -27.649
-3.5 | -0.15 | 0.00734 | -0.045 | -20.446
-3 | -0.086 | 0.00718 | -0.045 | -12.016
-2.5 | -0.022 | 0.00713 | -0.046 | -3.128
-2 | 0.042 | 0.00709 | -0.047 | 5.891
-1.5 | 0.106 | 0.00714 | -0.048 | 14.842
-1 | 0.17 | 0.00722 | -0.048 | 23.546
-0.5 | 0.234 | 0.00723 | -0.049 | 32.363
0 | 0.3 | 0.00723 | -0.05 | 41.536
0.5 | 0.365 | 0.00732 | -0.051 | 49.812
1 | 0.429 | 0.00743 | -0.052 | 57.687
1.5 | 0.493 | 0.00737 | -0.052 | 66.895
2 | 0.557 | 0.00765 | -0.053 | 72.786
2.5 | 0.621 | 0.00782 | -0.054 | 79.462
3 | 0.685 | 0.00797 | -0.055 | 85.889
3.5 | 0.748 | 0.0082 | -0.055 | 91.292
4 | 0.812 | 0.00831 | -0.056 | 97.685
4.5 | 0.875 | 0.00909 | -0.057 | 96.209
5 | 0.937 | 0.00842 | -0.058 | 111.34
5.5 | 1 | 0.00875 | -0.058 | 114.303
6 | 1.062 | 0.00918 | -0.059 | 115.707
6.5 | 1.124 | 0.00958 | -0.06 | 117.237
7 | 1.185 | 0.01016 | -0.061 | 116.643
7.5 | 1.245 | 0.01065 | -0.061 | 116.933
8 | 1.305 | 0.0112 | -0.062 | 116.499
8.5 | 1.365 | 0.01175 | -0.063 | 116.107
9 | 1.401 | 0.01325 | -0.063 | 105.691
9.5 | 1.449 | 0.0142 | -0.063 | 102.041
10 | 1.501 | 0.01498 | -0.063 | 100.197
10.5 | 1.552 | 0.01584 | -0.064 | 97.991
11 | 1.602 | 0.01674 | -0.064 | 95.684
11.5 | 1.65 | 0.01769 | -0.065 | 93.275
12 | 1.696 | 0.01878 | -0.065 | 90.308
12.5 | 1.741 | 0.01992 | -0.066 | 87.398
13 | 1.785 | 0.02117 | -0.066 | 84.306
13.5 | 1.826 | 0.02243 | -0.067 | 81.378
14 | 1.865 | 0.02371 | -0.067 | 78.677
14.5 | 1.902 | 0.02515 | -0.068 | 75.653
15 | 1.938 | 0.02672 | -0.068 | 72.54
15.5 | 1.971 | 0.02858 | -0.068 | 68.968
16 | 2.002 | 0.03064 | -0.069 | 65.34
16.5 | 2.029 | 0.03275 | -0.069 | 61.949
17 | 2.052 | 0.0351 | -0.07 | 58.459
17.5 | 2.073 | 0.03751 | -0.07 | 55.259
18 | 2.09 | 0.04033 | -0.07 | 51.825
18.5 | 2.105 | 0.04332 | -0.07 | 48.591
19 | 2.117 | 0.04631 | -0.071 | 45.72
19.5 | 2.125 | 0.05019 | -0.071 | 42.342
20 | 2.131 | 0.05441 | -0.071 | 39.16

## 58. Re 3M Mach 0.00 (2)
BIGFOIL.COM POLAR EXPORT
GA 30-320
GA 30-320 |  |  |  | Cl Max: | 1.6326 | at alpha= | 20 | deg
XFOIL ncrit=9 |  |  |  | L/D Max: | 105.881 | at alpha= | 8.5 | deg
Re: | 3000000 |  |  | Cd Min: | 0.05868 | at alpha= | 20 | deg
Mach: | 0 |  |  | Cl=0 at alpha= | -2.5319 | deg
|  |  |  | @ Cl=0.1, Cd= | 0.0062968
|  |  |  | @ Cl=0.4, Cd= | 0.0065129
|  |  |  | @ Cl=0.6, Cd= | 0.0067171
alpha (deg) | Cl | Cd | Cm | Cl/Cd
-20 | -1.3586 | 0.04737 | -0.0895 | -28.6806
-19.5 | -1.3662 | 0.04114 | -0.0915 | -33.2086
-19 | -1.3648 | 0.03616 | -0.0925 | -37.7434
-18.5 | -1.3586 | 0.03208 | -0.0926 | -42.3504
-18 | -1.3567 | 0.02819 | -0.0916 | -48.127
-17.5 | -1.3492 | 0.02526 | -0.0894 | -53.4125
-17 | -1.3373 | 0.02303 | -0.0865 | -58.0677
-16.5 | -1.2896 | 0.02109 | -0.0892 | -61.1475
-16 | -1.2503 | 0.01942 | -0.0894 | -64.3821
-15.5 | -1.1711 | 0.01765 | -0.0975 | -66.3513
-15 | -1.0787 | 0.0165 | -0.1072 | -65.3758
-14.5 | -0.9929 | 0.01528 | -0.1158 | -64.9804
-14 | -0.9561 | 0.01447 | -0.1141 | -66.0746
-13.5 | -0.9243 | 0.01374 | -0.111 | -67.2707
-13 | -0.8929 | 0.01303 | -0.1077 | -68.5265
-12.5 | -0.8593 | 0.0125 | -0.1043 | -68.744
-12 | -0.8267 | 0.01191 | -0.1006 | -69.4123
-11.5 | -0.7919 | 0.0115 | -0.097 | -68.8609
-11 | -0.7572 | 0.01099 | -0.0933 | -68.899
-10.5 | -0.7203 | 0.0106 | -0.0898 | -67.9528
-10 | -0.6845 | 0.0102 | -0.086 | -67.1078
-9.5 | -0.6465 | 0.00981 | -0.0825 | -65.9021
-9 | -0.6087 | 0.00952 | -0.0789 | -63.9391
-8 | -0.5287 | 0.00894 | -0.0723 | -59.1387
-7.5 | -0.4845 | 0.00862 | -0.0699 | -56.2065
-7 | -0.4382 | 0.00831 | -0.0678 | -52.7316
-6.5 | -0.3917 | 0.00805 | -0.0658 | -48.6584
-6 | -0.3436 | 0.00775 | -0.064 | -44.3355
-5.5 | -0.2956 | 0.00752 | -0.0622 | -39.3085
-5 | -0.2472 | 0.00727 | -0.0605 | -34.0028
-4.5 | -0.1972 | 0.00708 | -0.0591 | -27.8531
-4 | -0.1485 | 0.0069 | -0.0574 | -21.5217
-3.5 | -0.0977 | 0.00673 | -0.0561 | -14.5171
-3 | -0.047 | 0.0066 | -0.0548 | -7.1212
-2.5 | 0.0032 | 0.0065 | -0.0533 | 0.49231
-2 | 0.0533 | 0.00637 | -0.0519 | 8.3673
-1.5 | 0.1043 | 0.00629 | -0.0507 | 16.5819
-1 | 0.1549 | 0.00626 | -0.0493 | 24.7444
-0.5 | 0.2048 | 0.00625 | -0.0478 | 32.768
0 | 0.2536 | 0.00627 | -0.0461 | 40.4466
0.5 | 0.2999 | 0.00635 | -0.044 | 47.2283
1 | 0.3465 | 0.00642 | -0.0418 | 53.972
1.5 | 0.3926 | 0.0065 | -0.0397 | 60.4
2 | 0.4385 | 0.00658 | -0.0374 | 66.6413
2.5 | 0.483 | 0.00667 | -0.0349 | 72.4138
3 | 0.5241 | 0.00672 | -0.0318 | 77.9911
3.5 | 0.5507 | 0.0066 | -0.0256 | 83.4394
4 | 0.5786 | 0.0066 | -0.0197 | 87.6667
4.5 | 0.6115 | 0.00678 | -0.0148 | 90.1917
5 | 0.6482 | 0.007 | -0.0109 | 92.6
5.5 | 0.6835 | 0.00727 | -0.0068 | 94.0165
6 | 0.7178 | 0.00755 | -0.0025 | 95.0728
6.5 | 0.7511 | 0.00785 | 0.0018 | 95.6815
7 | 0.782 | 0.00818 | 0.0065 | 95.599
7.5 | 0.8647 | 0.00864 | -0.0001 | 100.081
8 | 0.975 | 0.00926 | -0.0126 | 105.2916
8.5 | 1.0514 | 0.00993 | -0.018 | 105.8812
9 | 1.1106 | 0.01064 | -0.0198 | 104.3797
9.5 | 1.1614 | 0.01149 | -0.0202 | 101.0792
10 | 1.223 | 0.01231 | -0.0229 | 99.3501
10.5 | 1.2596 | 0.01322 | -0.0208 | 95.2799
11 | 1.2836 | 0.01414 | -0.0164 | 90.7779
11.5 | 1.3099 | 0.01515 | -0.0126 | 86.462
12 | 1.335 | 0.01639 | -0.0091 | 81.4521
12.5 | 1.3625 | 0.01768 | -0.0062 | 77.0645
13 | 1.3908 | 0.01903 | -0.0037 | 73.0846
13.5 | 1.4168 | 0.02061 | -0.0012 | 68.7433
14 | 1.4443 | 0.02218 | 0.0009 | 65.1172
14.5 | 1.4685 | 0.02405 | 0.0031 | 61.0603
15 | 1.4928 | 0.02599 | 0.005 | 57.4375
15.5 | 1.5156 | 0.0281 | 0.0068 | 53.9359
16 | 1.5369 | 0.03043 | 0.0085 | 50.5061
16.5 | 1.5568 | 0.03293 | 0.01 | 47.276
17 | 1.5733 | 0.03582 | 0.0114 | 43.9224
17.5 | 1.5895 | 0.03883 | 0.0126 | 40.9348
18 | 1.6029 | 0.04215 | 0.0137 | 38.0285
18.5 | 1.6133 | 0.04585 | 0.0145 | 35.1865
19 | 1.6232 | 0.04969 | 0.0152 | 32.6665
19.5 | 1.6268 | 0.05422 | 0.0157 | 30.0037
20 | 1.6326 | 0.05868 | 0.0158 | 27.8221

## 59. Re 3M Mach 0.10 (1)
BIGFOIL.COM POLAR EXPORT
GA 30-320
GA 30-320 |  |  |  | Cl Max: | 2.114 | at alpha= | 20 | deg
JavaFoil+Calcfoil stall+Eppler ext transition |  |  |  | L/D Max: | 116.637 | at alpha= | 6.5 | deg
Re: | 3000000 |  |  | Cd Min: | 0.00711 | at alpha= | -2 | deg
Mach: | 0.1 |  |  | Cl=0 at alpha= | -2.3281 | deg
|  |  |  | @ Cl=0.1, Cd= | 0.0071553
|  |  |  | @ Cl=0.4, Cd= | 0.0073475
|  |  |  | @ Cl=0.6, Cd= | 0.00782
alpha (deg) | Cl | Cd | Cm | Cl/Cd
-20 | -1.376 | 0.09452 | -0.018 | -14.562
-19.5 | -1.377 | 0.08673 | -0.018 | -15.88
-19 | -1.377 | 0.07888 | -0.019 | -17.455
-18.5 | -1.373 | 0.0725 | -0.02 | -18.932
-18 | -1.366 | 0.06644 | -0.02 | -20.562
-17.5 | -1.358 | 0.06015 | -0.021 | -22.586
-17 | -1.348 | 0.05465 | -0.022 | -24.655
-16.5 | -1.335 | 0.04937 | -0.023 | -27.036
-16 | -1.328 | 0.04144 | -0.024 | -32.053
-15.5 | -1.322 | 0.03395 | -0.025 | -38.94
-15 | -1.306 | 0.02925 | -0.026 | -44.664
-14.5 | -1.283 | 0.02614 | -0.027 | -49.094
-14 | -1.258 | 0.02287 | -0.028 | -55.027
-13.5 | -1.228 | 0.021 | -0.029 | -58.484
-13 | -1.194 | 0.01921 | -0.03 | -62.15
-12.5 | -1.158 | 0.01757 | -0.031 | -65.924
-12 | -1.119 | 0.01621 | -0.031 | -69.062
-11.5 | -1.079 | 0.01482 | -0.032 | -72.789
-11 | -1.035 | 0.01343 | -0.033 | -77.056
-10.5 | -0.993 | 0.0122 | -0.034 | -81.423
-10 | -0.94 | 0.01171 | -0.035 | -80.218
-9.5 | -0.884 | 0.01121 | -0.036 | -78.911
-9 | -0.828 | 0.01133 | -0.036 | -73.053
-8.5 | -0.77 | 0.0109 | -0.037 | -70.603
-8 | -0.711 | 0.01044 | -0.038 | -68.111
-7.5 | -0.651 | 0.01 | -0.039 | -65.156
-7 | -0.591 | 0.00953 | -0.04 | -61.993
-6.5 | -0.53 | 0.0092 | -0.04 | -57.543
-6 | -0.468 | 0.00874 | -0.041 | -53.498
-5.5 | -0.405 | 0.0084 | -0.042 | -48.228
-5 | -0.342 | 0.00809 | -0.043 | -42.246
-4.5 | -0.278 | 0.00777 | -0.043 | -35.844
-4 | -0.215 | 0.00755 | -0.044 | -28.452
-3.5 | -0.151 | 0.00734 | -0.045 | -20.539
-3 | -0.087 | 0.00724 | -0.046 | -11.969
-2.5 | -0.022 | 0.00716 | -0.046 | -3.132
-2 | 0.042 | 0.00711 | -0.047 | 5.904
-1.5 | 0.106 | 0.00716 | -0.048 | 14.873
-1 | 0.171 | 0.00723 | -0.049 | 23.626
-0.5 | 0.235 | 0.00725 | -0.049 | 32.446
0 | 0.302 | 0.00729 | -0.05 | 41.404
0.5 | 0.366 | 0.00729 | -0.051 | 50.275
1 | 0.431 | 0.0074 | -0.052 | 58.242
1.5 | 0.496 | 0.0074 | -0.053 | 67.001
2 | 0.56 | 0.00772 | -0.053 | 72.541
2.5 | 0.624 | 0.00788 | -0.054 | 79.201
3 | 0.688 | 0.00805 | -0.055 | 85.51
3.5 | 0.752 | 0.00813 | -0.056 | 92.458
4 | 0.816 | 0.00835 | -0.056 | 97.691
4.5 | 0.879 | 0.00918 | -0.057 | 95.78
5 | 0.942 | 0.00898 | -0.058 | 104.962
5.5 | 1.005 | 0.00886 | -0.059 | 113.418
6 | 1.067 | 0.00922 | -0.059 | 115.745
6.5 | 1.129 | 0.00968 | -0.06 | 116.637
7 | 1.19 | 0.01023 | -0.061 | 116.346
7.5 | 1.251 | 0.01074 | -0.062 | 116.526
8 | 1.311 | 0.01128 | -0.062 | 116.228
8.5 | 1.371 | 0.01186 | -0.063 | 115.555
9 | 1.401 | 0.01355 | -0.063 | 103.389
9.5 | 1.455 | 0.01439 | -0.063 | 101.073
10 | 1.507 | 0.01518 | -0.064 | 99.225
10.5 | 1.558 | 0.01607 | -0.064 | 96.945
11 | 1.607 | 0.01698 | -0.065 | 94.612
11.5 | 1.655 | 0.01799 | -0.065 | 91.983
12 | 1.701 | 0.01915 | -0.066 | 88.822
12.5 | 1.746 | 0.02033 | -0.066 | 85.855
13 | 1.789 | 0.02141 | -0.067 | 83.555
13.5 | 1.83 | 0.02282 | -0.067 | 80.191
14 | 1.868 | 0.02421 | -0.068 | 77.174
14.5 | 1.905 | 0.02564 | -0.068 | 74.311
15 | 1.94 | 0.02724 | -0.068 | 71.221
15.5 | 1.972 | 0.02931 | -0.069 | 67.293
16 | 2.002 | 0.03141 | -0.069 | 63.729
16.5 | 2.027 | 0.03363 | -0.069 | 60.274
17 | 2.049 | 0.03607 | -0.07 | 56.81
17.5 | 2.068 | 0.03865 | -0.07 | 53.514
18 | 2.084 | 0.04149 | -0.07 | 50.225
18.5 | 2.096 | 0.04475 | -0.071 | 46.827
19 | 2.105 | 0.04824 | -0.071 | 43.641
19.5 | 2.111 | 0.05225 | -0.071 | 40.403
20 | 2.114 | 0.05653 | -0.071 | 37.387

## 60. Re 3M Mach 0.10 (2)
BIGFOIL.COM POLAR EXPORT
GA 30-320
GA 30-320 |  |  |  | Cl Max: | 1.6211 | at alpha= | 20 | deg
XFOIL ncrit=9 |  |  |  | L/D Max: | 104.406 | at alpha= | 8.5 | deg
Re: | 3000000 |  |  | Cd Min: | 0.06166 | at alpha= | 20 | deg
Mach: | 0.1 |  |  | Cl=0 at alpha= | -2.5347 | deg
|  |  |  | @ Cl=0.1, Cd= | 0.0063186
|  |  |  | @ Cl=0.4, Cd= | 0.0065322
|  |  |  | @ Cl=0.6, Cd= | 0.0067655
alpha (deg) | Cl | Cd | Cm | Cl/Cd
-20 | -1.3279 | 0.05269 | -0.0893 | -25.2021
-19.5 | -1.3438 | 0.0454 | -0.0918 | -29.5991
-19 | -1.349 | 0.03943 | -0.0936 | -34.2125
-18.5 | -1.3474 | 0.03459 | -0.0943 | -38.9535
-18 | -1.3413 | 0.03064 | -0.0939 | -43.7761
-17.5 | -1.3393 | 0.02698 | -0.0922 | -49.6405
-17 | -1.3306 | 0.02431 | -0.0895 | -54.7347
-16.5 | -1.291 | 0.02202 | -0.0913 | -58.6285
-16 | -1.2528 | 0.02015 | -0.0916 | -62.1737
-15.5 | -1.1743 | 0.01829 | -0.0995 | -64.2045
-15 | -1.0883 | 0.01698 | -0.108 | -64.0931
-14 | -0.9577 | 0.01478 | -0.1163 | -64.797
-13.5 | -0.9233 | 0.01406 | -0.1136 | -65.6686
-13 | -0.893 | 0.01326 | -0.1101 | -67.3454
-12.5 | -0.8595 | 0.01269 | -0.1066 | -67.7305
-12 | -0.8268 | 0.01208 | -0.1029 | -68.4437
-11 | -0.7573 | 0.01111 | -0.0954 | -68.1638
-10.5 | -0.7204 | 0.01071 | -0.0919 | -67.2642
-10 | -0.6847 | 0.01029 | -0.0879 | -66.5403
-9.5 | -0.6461 | 0.0099 | -0.0844 | -65.2626
-9 | -0.6083 | 0.00958 | -0.0807 | -63.4969
-8.5 | -0.5716 | 0.00928 | -0.0766 | -61.5948
-8 | -0.53 | 0.00899 | -0.0735 | -58.9544
-7.5 | -0.4853 | 0.00868 | -0.0711 | -55.9101
-7 | -0.4395 | 0.00836 | -0.0688 | -52.5718
-6.5 | -0.3926 | 0.00809 | -0.0667 | -48.529
-6 | -0.3447 | 0.00779 | -0.0648 | -44.249
-5.5 | -0.2964 | 0.00756 | -0.063 | -39.2063
-5 | -0.2481 | 0.00731 | -0.0611 | -33.9398
-4.5 | -0.198 | 0.0071 | -0.0596 | -27.8873
-4 | -0.1487 | 0.00693 | -0.058 | -21.4574
-3.5 | -0.098 | 0.00676 | -0.0565 | -14.497
-3 | -0.047 | 0.00662 | -0.0552 | -7.0997
-2.5 | 0.0035 | 0.00652 | -0.0537 | 0.53681
-2 | 0.0536 | 0.0064 | -0.0522 | 8.375
-1.5 | 0.1049 | 0.00631 | -0.0509 | 16.6244
-1 | 0.1556 | 0.00628 | -0.0495 | 24.7771
-0.5 | 0.2057 | 0.00627 | -0.048 | 32.807
0 | 0.2545 | 0.0063 | -0.0462 | 40.3968
1 | 0.3478 | 0.00645 | -0.0419 | 53.9225
1.5 | 0.3938 | 0.00652 | -0.0396 | 60.3988
2 | 0.4396 | 0.00661 | -0.0372 | 66.5053
2.5 | 0.4842 | 0.0067 | -0.0347 | 72.2687
3 | 0.5247 | 0.00675 | -0.0313 | 77.7333
3.5 | 0.551 | 0.00664 | -0.0249 | 82.9819
4 | 0.5784 | 0.00664 | -0.0189 | 87.1084
4.5 | 0.6111 | 0.00683 | -0.0139 | 89.4729
5 | 0.6472 | 0.00706 | -0.0098 | 91.6714
5.5 | 0.6831 | 0.00733 | -0.0057 | 93.1924
6 | 0.7176 | 0.00761 | -0.0014 | 94.297
6.5 | 0.7509 | 0.00793 | 0.003 | 94.691
7 | 0.7827 | 0.00826 | 0.0075 | 94.7579
7.5 | 0.8691 | 0.00875 | 0.0003 | 99.3257
8 | 0.9792 | 0.0094 | -0.0121 | 104.1702
8.5 | 1.0545 | 0.0101 | -0.0171 | 104.4059
9 | 1.1139 | 0.01084 | -0.019 | 102.7583
9.5 | 1.1659 | 0.01171 | -0.0195 | 99.5645
10 | 1.2277 | 0.01257 | -0.0221 | 97.6691
10.5 | 1.2598 | 0.01352 | -0.0192 | 93.1805
11 | 1.2831 | 0.01454 | -0.0146 | 88.2462
11.5 | 1.311 | 0.01554 | -0.011 | 84.3629
12 | 1.3372 | 0.0168 | -0.0077 | 79.5952
12.5 | 1.3632 | 0.01822 | -0.0046 | 74.8189
13 | 1.3916 | 0.01964 | -0.0021 | 70.8554
13.5 | 1.4175 | 0.02128 | 0.0004 | 66.6118
14 | 1.4437 | 0.023 | 0.0026 | 62.7696
14.5 | 1.4701 | 0.0248 | 0.0046 | 59.2782
15 | 1.4924 | 0.02694 | 0.0067 | 55.3972
15.5 | 1.5154 | 0.02915 | 0.0084 | 51.9863
16 | 1.5338 | 0.03178 | 0.0102 | 48.2631
16.5 | 1.5543 | 0.03434 | 0.0116 | 45.2621
17 | 1.5688 | 0.03748 | 0.0131 | 41.857
17.5 | 1.5861 | 0.04048 | 0.0142 | 39.1823
18 | 1.5964 | 0.04418 | 0.0153 | 36.134
18.5 | 1.6078 | 0.04791 | 0.016 | 33.5588
19 | 1.6147 | 0.05213 | 0.0166 | 30.9745
19.5 | 1.6185 | 0.05679 | 0.017 | 28.4997
20 | 1.6211 | 0.06166 | 0.017 | 26.291

## 61. Re 3M Mach 0.25 (1)
BIGFOIL.COM POLAR EXPORT
GA 30-320
GA 30-320 |  |  |  | Cl Max: | 2.02 | at alpha= | 18 | deg
JavaFoil+Calcfoil stall+Eppler ext transition |  |  |  | L/D Max: | 114.755 | at alpha= | 6.5 | deg
Re: | 3000000 |  |  | Cd Min: | 0.00721 | at alpha= | -2 | deg
Mach: | 0.25 |  |  | Cl=0 at alpha= | -2.3258 | deg
|  |  |  | @ Cl=0.1, Cd= | 0.0073741
|  |  |  | @ Cl=0.4, Cd= | 0.0075502
|  |  |  | @ Cl=0.6, Cd= | 0.0079382
alpha (deg) | Cl | Cd | Cm | Cl/Cd
-20 | -1.149 | 0.12636 | -0.017 | -9.094
-19.5 | -1.171 | 0.11742 | -0.017 | -9.972
-19 | -1.194 | 0.10482 | -0.018 | -11.391
-18.5 | -1.21 | 0.09645 | -0.019 | -12.541
-18 | -1.223 | 0.08775 | -0.02 | -13.934
-17.5 | -1.232 | 0.08008 | -0.021 | -15.384
-17 | -1.239 | 0.07168 | -0.022 | -17.286
-16.5 | -1.241 | 0.06486 | -0.022 | -19.13
-16 | -1.241 | 0.05732 | -0.023 | -21.653
-15.5 | -1.238 | 0.05039 | -0.024 | -24.567
-15 | -1.232 | 0.04382 | -0.025 | -28.111
-14.5 | -1.229 | 0.03621 | -0.027 | -33.932
-14 | -1.222 | 0.02936 | -0.028 | -41.631
-13.5 | -1.205 | 0.02573 | -0.029 | -46.807
-13 | -1.18 | 0.02286 | -0.03 | -51.628
-12.5 | -1.151 | 0.0204 | -0.031 | -56.439
-12 | -1.117 | 0.0187 | -0.032 | -59.725
-11.5 | -1.081 | 0.01677 | -0.033 | -64.48
-11 | -1.041 | 0.0149 | -0.034 | -69.846
-10.5 | -0.997 | 0.01418 | -0.035 | -70.309
-10 | -0.954 | 0.01308 | -0.036 | -72.946
-9.5 | -0.902 | 0.01186 | -0.037 | -76.01
-9 | -0.845 | 0.01192 | -0.037 | -70.923
-8.5 | -0.787 | 0.0114 | -0.038 | -69.064
-8 | -0.728 | 0.01086 | -0.039 | -67.033
-7.5 | -0.667 | 0.01037 | -0.04 | -64.312
-7 | -0.606 | 0.00989 | -0.041 | -61.208
-6.5 | -0.543 | 0.00955 | -0.041 | -56.852
-6 | -0.48 | 0.00921 | -0.042 | -52.063
-5.5 | -0.415 | 0.0086 | -0.043 | -48.288
-5 | -0.351 | 0.00828 | -0.044 | -42.385
-4.5 | -0.286 | 0.00787 | -0.045 | -36.324
-4 | -0.221 | 0.00773 | -0.045 | -28.53
-3.5 | -0.155 | 0.00751 | -0.046 | -20.626
-3 | -0.089 | 0.00753 | -0.047 | -11.83
-2.5 | -0.023 | 0.00731 | -0.048 | -3.149
-2 | 0.043 | 0.00721 | -0.048 | 5.976
-1.5 | 0.109 | 0.0074 | -0.049 | 14.779
-1 | 0.176 | 0.00734 | -0.05 | 23.929
-0.5 | 0.242 | 0.0074 | -0.051 | 32.654
0 | 0.31 | 0.00739 | -0.052 | 41.952
0.5 | 0.376 | 0.0075 | -0.052 | 50.166
1 | 0.443 | 0.00764 | -0.053 | 57.996
1.5 | 0.509 | 0.00772 | -0.054 | 65.969
2 | 0.575 | 0.00787 | -0.055 | 73.082
2.5 | 0.641 | 0.00805 | -0.056 | 79.671
3 | 0.707 | 0.00822 | -0.056 | 85.956
3.5 | 0.772 | 0.00833 | -0.057 | 92.674
4 | 0.838 | 0.00862 | -0.058 | 97.232
4.5 | 0.903 | 0.00947 | -0.059 | 95.339
5 | 0.967 | 0.00932 | -0.06 | 103.758
5.5 | 1.031 | 0.00978 | -0.06 | 105.42
6 | 1.095 | 0.00967 | -0.061 | 113.24
6.5 | 1.158 | 0.01009 | -0.062 | 114.755
7 | 1.221 | 0.01075 | -0.063 | 113.588
7.5 | 1.283 | 0.01128 | -0.063 | 113.755
8 | 1.344 | 0.01192 | -0.064 | 112.746
8.5 | 1.375 | 0.01366 | -0.063 | 100.618
9 | 1.429 | 0.01459 | -0.064 | 97.946
9.5 | 1.483 | 0.01551 | -0.065 | 95.649
10 | 1.535 | 0.01644 | -0.065 | 93.392
10.5 | 1.585 | 0.01748 | -0.066 | 90.691
11 | 1.633 | 0.01856 | -0.066 | 87.997
11.5 | 1.68 | 0.01982 | -0.067 | 84.755
12 | 1.724 | 0.02118 | -0.067 | 81.384
12.5 | 1.768 | 0.02253 | -0.068 | 78.478
13 | 1.809 | 0.02377 | -0.068 | 76.114
13.5 | 1.847 | 0.02547 | -0.069 | 72.506
14 | 1.882 | 0.02717 | -0.069 | 69.255
14.5 | 1.913 | 0.02893 | -0.069 | 66.135
15 | 1.942 | 0.03121 | -0.07 | 62.215
15.5 | 1.967 | 0.03366 | -0.07 | 58.433
16 | 1.989 | 0.03638 | -0.07 | 54.658
16.5 | 2.004 | 0.03943 | -0.071 | 50.827
17 | 2.014 | 0.04253 | -0.071 | 47.367
17.5 | 2.019 | 0.04617 | -0.071 | 43.731
18 | 2.02 | 0.0502 | -0.071 | 40.238
18.5 | 2.015 | 0.05477 | -0.071 | 36.798
19 | 2.005 | 0.06027 | -0.071 | 33.264
19.5 | 1.991 | 0.0661 | -0.071 | 30.119
20 | 1.972 | 0.07266 | -0.071 | 27.135

## 62. Re 3M Mach 0.25 (2)
BIGFOIL.COM POLAR EXPORT
GA 30-320
GA 30-320 |  |  |  | Cl Max: | 1.5652 | at alpha= | 19 | deg
XFOIL ncrit=9 |  |  |  | L/D Max: | 96.4901 | at alpha= | 8.5 | deg
Re: | 3000000 |  |  | Cd Min: | 0.09057 | at alpha= | -20 | deg
Mach: | 0.25 |  |  | Cl=0 at alpha= | -2.5454 | deg
|  |  |  | @ Cl=0.1, Cd= | 0.0064703
|  |  |  | @ Cl=0.4, Cd= | 0.0067123
|  |  |  | @ Cl=0.6, Cd= | 0.0070194
alpha (deg) | Cl | Cd | Cm | Cl/Cd
-20 | -1.0883 | 0.09057 | -0.0789 | -12.0161
-19.5 | -1.1351 | 0.07845 | -0.0851 | -14.4691
-19 | -1.1801 | 0.06702 | -0.0906 | -17.6082
-18.5 | -1.2162 | 0.05714 | -0.0949 | -21.2846
-18 | -1.245 | 0.04836 | -0.0982 | -25.7444
-17.5 | -1.2606 | 0.04119 | -0.1003 | -30.6045
-17 | -1.265 | 0.03554 | -0.101 | -35.5937
-16.5 | -1.2658 | 0.0306 | -0.1009 | -41.366
-16 | -1.2384 | 0.02629 | -0.1036 | -47.1054
-15.5 | -1.1824 | 0.02305 | -0.109 | -51.2972
-15 | -1.1078 | 0.02085 | -0.1159 | -53.1319
-14.5 | -1.0272 | 0.01864 | -0.1241 | -55.1073
-14 | -0.9663 | 0.01716 | -0.1272 | -56.3112
-13.5 | -0.928 | 0.01582 | -0.1258 | -58.6599
-13 | -0.8931 | 0.01477 | -0.123 | -60.4672
-12.5 | -0.8604 | 0.01387 | -0.1194 | -62.0332
-12 | -0.8269 | 0.01309 | -0.1155 | -63.1704
-11.5 | -0.7933 | 0.01243 | -0.1112 | -63.8214
-11 | -0.7574 | 0.01181 | -0.1072 | -64.1321
-10.5 | -0.7221 | 0.01129 | -0.1028 | -63.9593
-10 | -0.6841 | 0.01082 | -0.0988 | -63.2255
-9.5 | -0.6462 | 0.01034 | -0.0946 | -62.4952
-9 | -0.608 | 0.00996 | -0.0903 | -61.0442
-8.5 | -0.5678 | 0.00956 | -0.0863 | -59.3933
-8 | -0.5299 | 0.00926 | -0.0818 | -57.2246
-7.5 | -0.49 | 0.00894 | -0.0777 | -54.8098
-7 | -0.4454 | 0.00862 | -0.0746 | -51.6705
-6.5 | -0.3977 | 0.00831 | -0.072 | -47.858
-6 | -0.3503 | 0.00801 | -0.0694 | -43.7328
-5.5 | -0.3007 | 0.00773 | -0.0672 | -38.9004
-5 | -0.2521 | 0.00749 | -0.0649 | -33.6582
-4.5 | -0.2013 | 0.00726 | -0.0629 | -27.7273
-4 | -0.1504 | 0.00705 | -0.061 | -21.3333
-3.5 | -0.0992 | 0.00692 | -0.0592 | -14.3353
-3 | -0.0471 | 0.00675 | -0.0576 | -6.9778
-2.5 | 0.0047 | 0.00662 | -0.0559 | 0.70997
-2 | 0.0562 | 0.00653 | -0.0541 | 8.6064
-1.5 | 0.1076 | 0.00646 | -0.0524 | 16.6563
-1 | 0.1592 | 0.00641 | -0.0506 | 24.8362
-0.5 | 0.2095 | 0.00641 | -0.0487 | 32.6833
0 | 0.2585 | 0.00644 | -0.0465 | 40.1398
0.5 | 0.3065 | 0.00651 | -0.0441 | 47.0814
1 | 0.3531 | 0.00661 | -0.0415 | 53.4191
1.5 | 0.3987 | 0.00671 | -0.0386 | 59.4188
2 | 0.4433 | 0.00679 | -0.0356 | 65.2872
2.5 | 0.4851 | 0.00685 | -0.0319 | 70.8175
3 | 0.5206 | 0.00691 | -0.027 | 75.3401
3.5 | 0.5531 | 0.00695 | -0.0215 | 79.5827
4 | 0.5791 | 0.0069 | -0.0148 | 83.9275
4.5 | 0.6106 | 0.00708 | -0.0093 | 86.2429
5 | 0.6453 | 0.00735 | -0.0044 | 87.7959
5.5 | 0.6803 | 0.00769 | 0.0001 | 88.4655
6 | 0.7144 | 0.00807 | 0.0048 | 88.5254
6.5 | 0.7498 | 0.00842 | 0.0091 | 89.0499
7 | 0.7877 | 0.00883 | 0.0127 | 89.2072
7.5 | 0.8954 | 0.00952 | 0.0015 | 94.0546
8.5 | 1.0749 | 0.01114 | -0.0135 | 96.4901
9 | 1.124 | 0.01216 | -0.013 | 92.4342
10 | 1.2354 | 0.01434 | -0.0152 | 86.1506
10.5 | 1.261 | 0.01543 | -0.0107 | 81.7239
11 | 1.2868 | 0.01671 | -0.0065 | 77.0078
11.5 | 1.3123 | 0.01818 | -0.0027 | 72.1837
12 | 1.3417 | 0.01964 | 0.0003 | 68.3147
12.5 | 1.3685 | 0.02137 | 0.0033 | 64.0384
13 | 1.3928 | 0.02336 | 0.0062 | 59.6233
13.5 | 1.4196 | 0.02534 | 0.0086 | 56.0221
14 | 1.4433 | 0.02761 | 0.0109 | 52.2745
14.5 | 1.4647 | 0.03017 | 0.0131 | 48.5482
15 | 1.4878 | 0.03272 | 0.015 | 45.4707
15.5 | 1.5044 | 0.03585 | 0.0169 | 41.9637
16 | 1.5231 | 0.03895 | 0.0185 | 39.104
16.5 | 1.5336 | 0.0428 | 0.02 | 35.8318
17 | 1.5491 | 0.04639 | 0.021 | 33.393
17.5 | 1.5552 | 0.05088 | 0.022 | 30.566
18 | 1.5632 | 0.05535 | 0.0226 | 28.2421
18.5 | 1.5645 | 0.06056 | 0.023 | 25.8339
19 | 1.5652 | 0.06595 | 0.023 | 23.7331
19.5 | 1.5606 | 0.0721 | 0.0226 | 21.6449
20 | 1.5495 | 0.079 | 0.0217 | 19.6139

## 63. Re 3M Mach 0.50 (1)
BIGFOIL.COM POLAR EXPORT
GA 30-320
GA 30-320 |  |  |  | Cl Max: | 1.7 | at alpha= | 12 | deg
JavaFoil+Calcfoil stall+Eppler ext transition |  |  |  | L/D Max: | 97.925 | at alpha= | 5 | deg
Re: | 3000000 |  |  | Cd Min: | 0.00792 | at alpha= | -1 | deg
Mach: | 0.5 |  |  | Cl=0 at alpha= | -2.3243 | deg
|  |  |  | @ Cl=0.1, Cd= | 0.0080643
|  |  |  | @ Cl=0.4, Cd= | 0.0079854
|  |  |  | @ Cl=0.6, Cd= | 0.0084943
alpha (deg) | Cl | Cd | Cm | Cl/Cd
-20 | -1.051 | 0.16752 | -0.016 | -6.272
-19.5 | -1.022 | 0.16456 | -0.016 | -6.209
-19 | -0.993 | 0.15827 | -0.016 | -6.272
-18.5 | -0.969 | 0.16036 | -0.018 | -6.043
-18 | -0.939 | 0.1526 | -0.018 | -6.153
-17.5 | -0.902 | 0.16518 | -0.017 | -5.462
-17 | -0.874 | 0.14047 | -0.018 | -6.223
-16.5 | -0.844 | 0.13612 | -0.018 | -6.203
-16 | -0.815 | 0.13682 | -0.018 | -5.957
-15.5 | -0.786 | 0.12953 | -0.018 | -6.064
-15 | -0.761 | 0.12831 | -0.02 | -5.932
-14.5 | -0.731 | 0.11987 | -0.021 | -6.1
-14 | -0.699 | 0.11464 | -0.02 | -6.098
-13.5 | -0.667 | 0.11089 | -0.02 | -6.016
-13 | -0.636 | 0.1085 | -0.019 | -5.865
-12.5 | -0.607 | 0.10193 | -0.02 | -5.951
-12 | -0.581 | 0.09583 | -0.022 | -6.062
-11.5 | -0.551 | 0.08762 | -0.022 | -6.287
-11 | -0.758 | 0.05316 | -0.031 | -14.259
-10.5 | -0.862 | 0.03783 | -0.034 | -22.791
-10 | -0.899 | 0.02566 | -0.037 | -35.04
-9.5 | -0.893 | 0.02053 | -0.039 | -43.48
-9 | -0.865 | 0.01741 | -0.041 | -49.665
-8.5 | -0.826 | 0.01535 | -0.042 | -53.803
-8 | -0.777 | 0.01399 | -0.043 | -55.572
-7.5 | -0.728 | 0.01274 | -0.044 | -57.126
-7 | -0.665 | 0.012 | -0.045 | -55.385
-6.5 | -0.599 | 0.01128 | -0.046 | -53.071
-6 | -0.531 | 0.0106 | -0.047 | -50.058
-5.5 | -0.461 | 0.0095 | -0.048 | -48.518
-5 | -0.39 | 0.00964 | -0.049 | -40.427
-4.5 | -0.318 | 0.00921 | -0.05 | -34.527
-4 | -0.246 | 0.00836 | -0.051 | -29.374
-3.5 | -0.173 | 0.008 | -0.051 | -21.593
-3 | -0.099 | 0.00824 | -0.052 | -12.054
-2.5 | -0.026 | 0.00793 | -0.053 | -3.241
-2 | 0.048 | 0.00824 | -0.054 | 5.839
-1.5 | 0.122 | 0.00799 | -0.055 | 15.281
-1 | 0.196 | 0.00792 | -0.056 | 24.741
-0.5 | 0.27 | 0.00792 | -0.057 | 34.055
0 | 0.346 | 0.008 | -0.058 | 43.257
0.5 | 0.42 | 0.00798 | -0.059 | 52.668
1 | 0.494 | 0.00832 | -0.059 | 59.411
1.5 | 0.568 | 0.00833 | -0.06 | 68.191
2 | 0.642 | 0.00871 | -0.061 | 73.676
2.5 | 0.715 | 0.00879 | -0.062 | 81.392
3 | 0.788 | 0.00916 | -0.063 | 86.028
3.5 | 0.861 | 0.00952 | -0.064 | 90.405
4 | 0.933 | 0.00987 | -0.065 | 94.483
4.5 | 1.004 | 0.01036 | -0.066 | 96.966
5 | 1.075 | 0.01098 | -0.067 | 97.925
5.5 | 1.122 | 0.01216 | -0.066 | 92.292
6 | 1.187 | 0.01301 | -0.067 | 91.259
6.5 | 1.249 | 0.01401 | -0.067 | 89.192
7 | 1.31 | 0.01499 | -0.068 | 87.413
7.5 | 1.369 | 0.0163 | -0.068 | 83.969
8 | 1.424 | 0.01796 | -0.069 | 79.31
8.5 | 1.478 | 0.01937 | -0.07 | 76.302
9 | 1.529 | 0.021 | -0.07 | 72.8
9.5 | 1.578 | 0.02276 | -0.071 | 69.333
10 | 1.619 | 0.02493 | -0.071 | 64.958
10.5 | 1.654 | 0.02713 | -0.072 | 60.955
11 | 1.681 | 0.0298 | -0.072 | 56.4
11.5 | 1.697 | 0.03286 | -0.072 | 51.643
12 | 1.7 | 0.03645 | -0.073 | 46.624
12.5 | 1.678 | 0.04202 | -0.073 | 39.94
13 | 1.619 | 0.05084 | -0.072 | 31.837
13.5 | 1.434 | 0.06416 | -0.071 | 22.355
14 | 1.023 | 0.10218 | -0.064 | 10.012
14.5 | 1.039 | 0.1188 | -0.061 | 8.746
15 | 1.043 | 0.1259 | -0.055 | 8.285
15.5 | 1.091 | 0.12363 | -0.061 | 8.827
16 | 1.122 | 0.13079 | -0.062 | 8.58
16.5 | 1.134 | 0.15389 | -0.058 | 7.367
17 | 1.149 | 0.14628 | -0.054 | 7.853

## 64. Re 3M Mach 0.50 (2)
BIGFOIL.COM POLAR EXPORT
GA 30-320
GA 30-320 |  |  |  | Cl Max: | 1.3696 | at alpha= | 14.5 | deg
XFOIL ncrit=9 |  |  |  | L/D Max: | 67.1459 | at alpha= | 5 | deg
Re: | 3000000 |  |  | Cd Min: | 0.14689 | at alpha= | -18 | deg
Mach: | 0.5 |  |  | Cl=0 at alpha= | -2.5957 | deg
|  |  |  | @ Cl=0.1, Cd= | 0.0070139
|  |  |  | @ Cl=0.4, Cd= | 0.0074713
|  |  |  | @ Cl=0.6, Cd= | 0.0089831
alpha (deg) | Cl | Cd | Cm | Cl/Cd
-18 | -0.6239 | 0.14689 | -0.0627 | -4.2474
-17.5 | -0.6427 | 0.1361 | -0.069 | -4.7223
-17 | -0.6555 | 0.12428 | -0.0783 | -5.2744
-16.5 | -0.6734 | 0.11311 | -0.0854 | -5.9535
-16 | -0.6771 | 0.09928 | -0.1008 | -6.8201
-15.5 | -0.6922 | 0.0867 | -0.1134 | -7.9839
-15 | -0.7208 | 0.07615 | -0.1208 | -9.4655
-14.5 | -0.754 | 0.06588 | -0.1275 | -11.4451
-14 | -0.7885 | 0.05593 | -0.1339 | -14.098
-13.5 | -0.8179 | 0.04643 | -0.14 | -17.6158
-13 | -0.8353 | 0.03734 | -0.1466 | -22.3701
-12.5 | -0.8233 | 0.02914 | -0.1551 | -28.2533
-12 | -0.8014 | 0.02359 | -0.1586 | -33.972
-11.5 | -0.7753 | 0.02007 | -0.1574 | -38.6298
-11 | -0.7429 | 0.01767 | -0.1543 | -42.043
-10.5 | -0.7114 | 0.01575 | -0.1497 | -45.1683
-10 | -0.6753 | 0.01435 | -0.1445 | -47.0592
-9.5 | -0.639 | 0.01323 | -0.1386 | -48.2993
-9 | -0.5997 | 0.01227 | -0.1327 | -48.8753
-8.5 | -0.5602 | 0.01153 | -0.1265 | -48.5863
-8 | -0.5174 | 0.01087 | -0.1206 | -47.5989
-7.5 | -0.4762 | 0.0103 | -0.1143 | -46.233
-7 | -0.4317 | 0.00978 | -0.1085 | -44.1411
-6.5 | -0.389 | 0.00931 | -0.1024 | -41.783
-6 | -0.345 | 0.00889 | -0.0965 | -38.8076
-5.5 | -0.303 | 0.00855 | -0.0902 | -35.4386
-5 | -0.2588 | 0.00829 | -0.0844 | -31.2183
-4.5 | -0.2066 | 0.00799 | -0.0802 | -25.8573
-4 | -0.1545 | 0.00771 | -0.076 | -20.0389
-3.5 | -0.1006 | 0.00753 | -0.0723 | -13.3599
-3 | -0.0452 | 0.00733 | -0.0689 | -6.1664
-2.5 | 0.0107 | 0.00719 | -0.0656 | 1.4882
-2 | 0.0646 | 0.00706 | -0.0621 | 9.1501
-1.5 | 0.1183 | 0.00699 | -0.0586 | 16.9242
-1 | 0.1706 | 0.00699 | -0.0548 | 24.4063
-0.5 | 0.2186 | 0.00707 | -0.0503 | 30.9194
0 | 0.2659 | 0.00713 | -0.0456 | 37.2931
0.5 | 0.3066 | 0.00718 | -0.0397 | 42.7019
1 | 0.3442 | 0.00724 | -0.0331 | 47.5414
1.5 | 0.3837 | 0.00739 | -0.027 | 51.9215
2 | 0.4238 | 0.00759 | -0.0211 | 55.8366
2.5 | 0.4633 | 0.00785 | -0.0153 | 59.0191
3 | 0.5018 | 0.00813 | -0.0093 | 61.722
3.5 | 0.5392 | 0.0085 | -0.0034 | 63.4353
4 | 0.5751 | 0.00884 | 0.0027 | 65.0566
4.5 | 0.6012 | 0.00899 | 0.0105 | 66.8743
5 | 0.6352 | 0.00946 | 0.0167 | 67.1459
5.5 | 0.6769 | 0.01017 | 0.0212 | 66.5585
6 | 0.7204 | 0.01102 | 0.0251 | 65.3721
6.5 | 0.7731 | 0.01199 | 0.0268 | 64.4787
7 | 0.868 | 0.01323 | 0.02 | 65.6085
7.5 | 0.9672 | 0.01471 | 0.0123 | 65.7512
8.5 | 1.1175 | 0.01861 | 0.0056 | 60.0484
9 | 1.181 | 0.02083 | 0.0039 | 56.6971
9.5 | 1.2069 | 0.02283 | 0.0091 | 52.8647
10 | 1.2317 | 0.02511 | 0.0138 | 49.0522
10.5 | 1.2552 | 0.02774 | 0.0182 | 45.2487
11 | 1.2788 | 0.03061 | 0.0219 | 41.7772
11.5 | 1.3028 | 0.0337 | 0.0253 | 38.6588
12 | 1.3201 | 0.03737 | 0.0284 | 35.3251
12.5 | 1.3382 | 0.0412 | 0.0311 | 32.4806
13 | 1.3531 | 0.04539 | 0.0335 | 29.8105
13.5 | 1.362 | 0.05021 | 0.0354 | 27.1261
14 | 1.3688 | 0.05534 | 0.037 | 24.7344
14.5 | 1.3696 | 0.06114 | 0.038 | 22.401
15 | 1.3687 | 0.06727 | 0.0385 | 20.3464
15.5 | 1.3606 | 0.07418 | 0.0383 | 18.3419
16 | 1.3507 | 0.08144 | 0.0377 | 16.5852
16.5 | 1.3391 | 0.08907 | 0.0364 | 15.0342
17 | 1.3221 | 0.09742 | 0.0344 | 13.5711
17.5 | 1.3088 | 0.10565 | 0.032 | 12.3881
18 | 1.2895 | 0.1147 | 0.0288 | 11.2424
18.5 | 1.2783 | 0.1232 | 0.0255 | 10.3758
19 | 1.2581 | 0.13284 | 0.021 | 9.4708
19.5 | 1.2511 | 0.14134 | 0.0169 | 8.8517

## 65. Re 4M Mach 0.00 (1)
BIGFOIL.COM POLAR EXPORT
GA 30-320
GA 30-320 |  |  |  | Cl Max: | 2.136 | at alpha= | 20 | deg
JavaFoil+Calcfoil stall+Eppler ext transition |  |  |  | L/D Max: | 121.652 | at alpha= | 8 | deg
Re: | 4000000 |  |  | Cd Min: | 0.00703 | at alpha= | -1 | deg
Mach: | 0 |  |  | Cl=0 at alpha= | -2.3281 | deg
|  |  |  | @ Cl=0.1, Cd= | 0.0071128
|  |  |  | @ Cl=0.4, Cd= | 0.0072756
|  |  |  | @ Cl=0.6, Cd= | 0.0076073
alpha (deg) | Cl | Cd | Cm | Cl/Cd
-20 | -1.412 | 0.08436 | -0.018 | -16.743
-19.5 | -1.409 | 0.07805 | -0.019 | -18.057
-19 | -1.407 | 0.0707 | -0.019 | -19.895
-18.5 | -1.4 | 0.06478 | -0.02 | -21.614
-18 | -1.393 | 0.05829 | -0.021 | -23.896
-17.5 | -1.382 | 0.05335 | -0.021 | -25.898
-17 | -1.373 | 0.04673 | -0.022 | -29.382
-16.5 | -1.365 | 0.04014 | -0.023 | -34.001
-16 | -1.355 | 0.034 | -0.024 | -39.856
-15.5 | -1.341 | 0.02905 | -0.025 | -46.179
-15 | -1.32 | 0.02572 | -0.026 | -51.327
-14.5 | -1.295 | 0.02304 | -0.027 | -56.221
-14 | -1.266 | 0.02088 | -0.028 | -60.657
-13.5 | -1.235 | 0.01892 | -0.029 | -65.24
-13 | -1.2 | 0.01733 | -0.03 | -69.253
-12.5 | -1.164 | 0.01583 | -0.031 | -73.524
-12 | -1.123 | 0.01475 | -0.031 | -76.167
-11.5 | -1.081 | 0.01366 | -0.032 | -79.164
-11 | -1.042 | 0.0127 | -0.033 | -82.06
-10.5 | -0.99 | 0.01161 | -0.034 | -85.317
-10 | -0.936 | 0.01108 | -0.035 | -84.508
-9.5 | -0.881 | 0.01066 | -0.036 | -82.64
-9 | -0.824 | 0.01073 | -0.036 | -76.802
-8.5 | -0.767 | 0.00987 | -0.037 | -77.674
-8 | -0.708 | 0.00988 | -0.038 | -71.651
-7.5 | -0.649 | 0.00956 | -0.039 | -67.82
-7 | -0.588 | 0.00914 | -0.039 | -64.356
-6.5 | -0.527 | 0.00879 | -0.04 | -59.96
-6 | -0.465 | 0.00838 | -0.041 | -55.509
-5.5 | -0.403 | 0.00804 | -0.042 | -50.144
-5 | -0.34 | 0.00779 | -0.042 | -43.666
-4.5 | -0.277 | 0.00755 | -0.043 | -36.719
-4 | -0.214 | 0.00746 | -0.044 | -28.644
-3.5 | -0.15 | 0.00717 | -0.045 | -20.931
-3 | -0.086 | 0.00705 | -0.045 | -12.232
-2.5 | -0.022 | 0.00704 | -0.046 | -3.169
-2 | 0.042 | 0.00714 | -0.047 | 5.851
-1.5 | 0.106 | 0.00711 | -0.048 | 14.894
-1 | 0.17 | 0.00703 | -0.048 | 24.18
-0.5 | 0.234 | 0.00706 | -0.049 | 33.146
0 | 0.3 | 0.00709 | -0.05 | 42.371
0.5 | 0.365 | 0.00721 | -0.051 | 50.581
1 | 0.429 | 0.00733 | -0.052 | 58.506
1.5 | 0.493 | 0.00727 | -0.052 | 67.789
2 | 0.557 | 0.00752 | -0.053 | 74.043
2.5 | 0.621 | 0.00765 | -0.054 | 81.166
3 | 0.685 | 0.00784 | -0.055 | 87.369
3.5 | 0.748 | 0.00806 | -0.055 | 92.855
4 | 0.812 | 0.00817 | -0.056 | 99.414
4.5 | 0.875 | 0.00888 | -0.057 | 98.539
5 | 0.937 | 0.00873 | -0.058 | 107.358
5.5 | 1 | 0.00858 | -0.058 | 116.524
6 | 1.062 | 0.00893 | -0.059 | 118.883
6.5 | 1.124 | 0.00932 | -0.06 | 120.548
7 | 1.185 | 0.00988 | -0.061 | 119.869
7.5 | 1.245 | 0.01038 | -0.061 | 119.931
8 | 1.305 | 0.01073 | -0.062 | 121.652
8.5 | 1.365 | 0.01146 | -0.063 | 119.074
9 | 1.423 | 0.01262 | -0.064 | 112.825
9.5 | 1.452 | 0.01361 | -0.063 | 106.639
10 | 1.504 | 0.01433 | -0.064 | 105.003
10.5 | 1.555 | 0.01515 | -0.064 | 102.672
11 | 1.605 | 0.01594 | -0.065 | 100.671
11.5 | 1.653 | 0.01691 | -0.065 | 97.726
12 | 1.7 | 0.01775 | -0.066 | 95.778
12.5 | 1.745 | 0.01903 | -0.066 | 91.723
13 | 1.789 | 0.02018 | -0.067 | 88.637
13.5 | 1.829 | 0.02138 | -0.067 | 85.584
14 | 1.869 | 0.02247 | -0.068 | 83.156
14.5 | 1.906 | 0.0239 | -0.068 | 79.778
15 | 1.941 | 0.02553 | -0.068 | 76.037
15.5 | 1.974 | 0.02738 | -0.069 | 72.104
16 | 2.005 | 0.02928 | -0.069 | 68.498
16.5 | 2.032 | 0.03132 | -0.069 | 64.876
17 | 2.056 | 0.03361 | -0.07 | 61.168
17.5 | 2.077 | 0.03594 | -0.07 | 57.773
18 | 2.094 | 0.03846 | -0.07 | 54.453
18.5 | 2.109 | 0.04133 | -0.071 | 51.029
19 | 2.122 | 0.04422 | -0.071 | 47.988
19.5 | 2.13 | 0.04798 | -0.071 | 44.394
20 | 2.136 | 0.05185 | -0.071 | 41.188

## 66. Re 4M Mach 0.00 (2)
BIGFOIL.COM POLAR EXPORT
GA 30-320
GA 30-320 |  |  |  | Cl Max: | 0.8256 | at alpha= | 7.5 | deg
XFOIL ncrit=9 |  |  |  | L/D Max: | 100.792 | at alpha= | 6.5 | deg
Re: | 4000000 |  |  | Cd Min: | 0.04109 | at alpha= | -20 | deg
Mach: | 0 |  |  | Cl=0 at alpha= | -2.5276 | deg
|  |  |  | @ Cl=0.1, Cd= | 0.0060683
|  |  |  | @ Cl=0.4, Cd= | 0.0063264
|  |  |  | @ Cl=0.6, Cd= | 0.0065654
alpha (deg) | Cl | Cd | Cm | Cl/Cd
-20 | -1.4169 | 0.04109 | -0.0916 | -34.4828
-19.5 | -1.4246 | 0.03526 | -0.0928 | -40.4027
-19 | -1.4221 | 0.03096 | -0.0928 | -45.9335
-18.5 | -1.4143 | 0.0276 | -0.0917 | -51.2428
-18 | -1.4031 | 0.02492 | -0.0897 | -56.3042
-17.5 | -1.3878 | 0.02283 | -0.0871 | -60.7884
-17 | -1.3384 | 0.02097 | -0.09 | -63.8245
-16.5 | -1.308 | 0.01898 | -0.0893 | -68.9146
-16 | -1.2263 | 0.01748 | -0.0974 | -70.1545
-15 | -1.0567 | 0.01515 | -0.1141 | -69.7492
-14.5 | -1.011 | 0.01433 | -0.1141 | -70.5513
-14 | -0.9766 | 0.01355 | -0.1117 | -72.0738
-13.5 | -0.9444 | 0.01286 | -0.1085 | -73.437
-13 | -0.9094 | 0.01231 | -0.1055 | -73.8749
-12.5 | -0.8777 | 0.01172 | -0.1017 | -74.8891
-12 | -0.8427 | 0.01126 | -0.0982 | -74.8401
-11.5 | -0.8079 | 0.01078 | -0.0946 | -74.9443
-11 | -0.7716 | 0.01041 | -0.091 | -74.121
-10.5 | -0.7346 | 0.01 | -0.0875 | -73.46
-10 | -0.6958 | 0.00966 | -0.0841 | -72.029
-9.5 | -0.6597 | 0.00933 | -0.0802 | -70.7074
-9 | -0.6211 | 0.00905 | -0.0766 | -68.6298
-8.5 | -0.5812 | 0.00881 | -0.0733 | -65.9705
-8 | -0.5357 | 0.00851 | -0.0711 | -62.9495
-7.5 | -0.4903 | 0.00824 | -0.0688 | -59.5024
-7 | -0.4433 | 0.00795 | -0.0669 | -55.761
-6.5 | -0.3956 | 0.0077 | -0.0651 | -51.3766
-6 | -0.3472 | 0.00744 | -0.0634 | -46.6667
-5 | -0.2495 | 0.00699 | -0.0601 | -35.6938
-4.5 | -0.1997 | 0.0068 | -0.0586 | -29.3676
-4 | -0.1498 | 0.00665 | -0.0571 | -22.5263
-3.5 | -0.099 | 0.00647 | -0.0558 | -15.3014
-3 | -0.048 | 0.00635 | -0.0546 | -7.5591
-2.5 | 0.0028 | 0.00627 | -0.0533 | 0.44657
-2 | 0.0538 | 0.00616 | -0.052 | 8.7338
-1.5 | 0.1042 | 0.00606 | -0.0506 | 17.1947
-1 | 0.1549 | 0.00604 | -0.0493 | 25.6457
-0.5 | 0.2041 | 0.00608 | -0.0477 | 33.5691
0 | 0.2524 | 0.00614 | -0.0459 | 41.1075
0.5 | 0.3004 | 0.00619 | -0.0441 | 48.5299
1 | 0.3478 | 0.00626 | -0.0421 | 55.5591
1.5 | 0.395 | 0.00632 | -0.0402 | 62.5
2 | 0.4422 | 0.00638 | -0.0382 | 69.3103
2.5 | 0.4878 | 0.00647 | -0.0359 | 75.3941
3 | 0.5312 | 0.00659 | -0.0332 | 80.607
3.5 | 0.5686 | 0.00664 | -0.0292 | 85.6325
4 | 0.595 | 0.00656 | -0.023 | 90.7012
4.5 | 0.6227 | 0.00659 | -0.0171 | 94.4917
5 | 0.657 | 0.00676 | -0.0127 | 97.1893
5.5 | 0.6933 | 0.007 | -0.0087 | 99.0429
6 | 0.7293 | 0.00727 | -0.0047 | 100.3164
6.5 | 0.764 | 0.00758 | -0.0007 | 100.7916
7 | 0.7951 | 0.00792 | 0.004 | 100.3914
7.5 | 0.8256 | 0.00823 | 0.0087 | 100.3159

## 67. Re 4M Mach 0.10 (1)
BIGFOIL.COM POLAR EXPORT
GA 30-320
GA 30-320 |  |  |  | Cl Max: | 2.119 | at alpha= | 20 | deg
JavaFoil+Calcfoil stall+Eppler ext transition |  |  |  | L/D Max: | 120.996 | at alpha= | 8 | deg
Re: | 4000000 |  |  | Cd Min: | 0.00706 | at alpha= | -2.5 | deg
Mach: | 0.1 |  |  | Cl=0 at alpha= | -2.3281 | deg
|  |  |  | @ Cl=0.1, Cd= | 0.0071328
|  |  |  | @ Cl=0.4, Cd= | 0.007288
|  |  |  | @ Cl=0.6, Cd= | 0.0076463
alpha (deg) | Cl | Cd | Cm | Cl/Cd
-20 | -1.384 | 0.08838 | -0.018 | -15.664
-19.5 | -1.384 | 0.08186 | -0.018 | -16.907
-19 | -1.384 | 0.0741 | -0.019 | -18.675
-18.5 | -1.38 | 0.06786 | -0.02 | -20.334
-18 | -1.375 | 0.06113 | -0.021 | -22.494
-17.5 | -1.366 | 0.05593 | -0.021 | -24.418
-17 | -1.357 | 0.0499 | -0.022 | -27.187
-16.5 | -1.349 | 0.04331 | -0.023 | -31.143
-16 | -1.343 | 0.03632 | -0.024 | -36.963
-15.5 | -1.332 | 0.03052 | -0.025 | -43.654
-15 | -1.314 | 0.02678 | -0.026 | -49.072
-14.5 | -1.291 | 0.02391 | -0.027 | -53.979
-14 | -1.263 | 0.02149 | -0.028 | -58.781
-13.5 | -1.232 | 0.01962 | -0.029 | -62.807
-13 | -1.199 | 0.01777 | -0.03 | -67.477
-12.5 | -1.164 | 0.01617 | -0.031 | -71.983
-12 | -1.124 | 0.01502 | -0.032 | -74.825
-11.5 | -1.082 | 0.01387 | -0.032 | -78.057
-11 | -1.043 | 0.01288 | -0.033 | -80.973
-10.5 | -0.993 | 0.01221 | -0.034 | -81.359
-10 | -0.94 | 0.01122 | -0.035 | -83.756
-9.5 | -0.884 | 0.01069 | -0.036 | -82.738
-9 | -0.828 | 0.01076 | -0.037 | -76.898
-8.5 | -0.77 | 0.01041 | -0.037 | -73.94
-8 | -0.711 | 0.00997 | -0.038 | -71.357
-7.5 | -0.651 | 0.00968 | -0.039 | -67.314
-7 | -0.591 | 0.00918 | -0.04 | -64.376
-6.5 | -0.53 | 0.00887 | -0.04 | -59.682
-6 | -0.468 | 0.00836 | -0.041 | -55.957
-5.5 | -0.405 | 0.00811 | -0.042 | -49.94
-5 | -0.342 | 0.0078 | -0.043 | -43.857
-4.5 | -0.278 | 0.00762 | -0.043 | -36.526
-4 | -0.215 | 0.00727 | -0.044 | -29.529
-3.5 | -0.151 | 0.00713 | -0.045 | -21.153
-3 | -0.087 | 0.00712 | -0.046 | -12.18
-2.5 | -0.022 | 0.00706 | -0.046 | -3.175
-2 | 0.042 | 0.00716 | -0.047 | 5.864
-1.5 | 0.106 | 0.00713 | -0.048 | 14.939
-1 | 0.171 | 0.0071 | -0.049 | 24.081
-0.5 | 0.235 | 0.00707 | -0.049 | 33.267
0 | 0.302 | 0.00715 | -0.05 | 42.199
0.5 | 0.366 | 0.00722 | -0.051 | 50.781
1 | 0.431 | 0.00735 | -0.052 | 58.656
1.5 | 0.496 | 0.00734 | -0.053 | 67.485
2 | 0.56 | 0.00759 | -0.053 | 73.739
2.5 | 0.624 | 0.00768 | -0.054 | 81.29
3 | 0.688 | 0.00786 | -0.055 | 87.597
3.5 | 0.752 | 0.00795 | -0.056 | 94.581
4 | 0.816 | 0.00819 | -0.056 | 99.608
4.5 | 0.879 | 0.00895 | -0.057 | 98.235
5 | 0.942 | 0.00924 | -0.058 | 101.977
5.5 | 1.005 | 0.00859 | -0.059 | 116.939
6 | 1.067 | 0.00897 | -0.059 | 118.931
6.5 | 1.129 | 0.0094 | -0.06 | 120.081
7 | 1.19 | 0.00995 | -0.061 | 119.57
7.5 | 1.251 | 0.01045 | -0.062 | 119.754
8 | 1.311 | 0.01084 | -0.062 | 120.996
8.5 | 1.371 | 0.01157 | -0.063 | 118.504
9 | 1.43 | 0.01278 | -0.064 | 111.86
9.5 | 1.457 | 0.01379 | -0.063 | 105.678
10 | 1.51 | 0.01453 | -0.064 | 103.903
10.5 | 1.56 | 0.01534 | -0.064 | 101.752
11 | 1.61 | 0.01621 | -0.065 | 99.317
11.5 | 1.658 | 0.01721 | -0.065 | 96.353
12 | 1.704 | 0.01808 | -0.066 | 94.281
12.5 | 1.749 | 0.01933 | -0.066 | 90.492
13 | 1.793 | 0.02054 | -0.067 | 87.309
13.5 | 1.833 | 0.02185 | -0.067 | 83.897
14 | 1.872 | 0.02299 | -0.068 | 81.422
14.5 | 1.909 | 0.02442 | -0.068 | 78.176
15 | 1.943 | 0.02619 | -0.068 | 74.2
15.5 | 1.975 | 0.02807 | -0.069 | 70.364
16 | 2.005 | 0.03003 | -0.069 | 66.776
16.5 | 2.031 | 0.03219 | -0.07 | 63.095
17 | 2.053 | 0.0344 | -0.07 | 59.673
17.5 | 2.072 | 0.03703 | -0.07 | 55.95
18 | 2.088 | 0.03952 | -0.071 | 52.835
18.5 | 2.101 | 0.04256 | -0.071 | 49.365
19 | 2.11 | 0.04613 | -0.071 | 45.732
19.5 | 2.116 | 0.04979 | -0.071 | 42.504
20 | 2.119 | 0.0537 | -0.071 | 39.471

## 68. Re 4M Mach 0.10 (2)
BIGFOIL.COM POLAR EXPORT
GA 30-320
GA 30-320 |  |  |  | Cl Max: | 1.6605 | at alpha= | 20 | deg
XFOIL ncrit=9 |  |  |  | L/D Max: | 108.624 | at alpha= | 8.5 | deg
Re: | 4000000 |  |  | Cd Min: | 0.05777 | at alpha= | 20 | deg
Mach: | 0.1 |  |  | Cl=0 at alpha= | -2.5294 | deg
|  |  |  | @ Cl=0.1, Cd= | 0.0060902
|  |  |  | @ Cl=0.4, Cd= | 0.0063548
|  |  |  | @ Cl=0.6, Cd= | 0.0066048
alpha (deg) | Cl | Cd | Cm | Cl/Cd
-20 | -1.3933 | 0.04556 | -0.092 | -30.5817
-19.5 | -1.403 | 0.03916 | -0.0939 | -35.8274
-19 | -1.4073 | 0.03381 | -0.0947 | -41.6238
-18.5 | -1.4043 | 0.02968 | -0.0942 | -47.3147
-18 | -1.3962 | 0.02651 | -0.0926 | -52.6669
-17.5 | -1.384 | 0.02404 | -0.0901 | -57.5707
-17 | -1.3392 | 0.022 | -0.0924 | -60.8727
-16.5 | -1.3088 | 0.01989 | -0.0917 | -65.8019
-16 | -1.23 | 0.01813 | -0.0995 | -67.8434
-15.5 | -1.1641 | 0.01696 | -0.1041 | -68.638
-15 | -1.0644 | 0.01561 | -0.1153 | -68.1871
-14.5 | -1.0142 | 0.01466 | -0.1162 | -69.1814
-14 | -0.9767 | 0.01388 | -0.1143 | -70.3674
-13.5 | -0.945 | 0.01311 | -0.111 | -72.0824
-13 | -0.911 | 0.01248 | -0.1078 | -72.9968
-12.5 | -0.8782 | 0.0119 | -0.1041 | -73.7983
-12 | -0.8438 | 0.01139 | -0.1004 | -74.0825
-11.5 | -0.8079 | 0.01091 | -0.0969 | -74.0513
-11 | -0.7725 | 0.01051 | -0.093 | -73.5014
-10.5 | -0.7349 | 0.01009 | -0.0895 | -72.8345
-10 | -0.6963 | 0.00973 | -0.086 | -71.5622
-9.5 | -0.6598 | 0.0094 | -0.082 | -70.1915
-9 | -0.6199 | 0.0091 | -0.0786 | -68.1209
-8.5 | -0.5826 | 0.00887 | -0.0746 | -65.6821
-8 | -0.5371 | 0.00856 | -0.0723 | -62.7453
-7.5 | -0.4916 | 0.0083 | -0.0699 | -59.2289
-7 | -0.4446 | 0.00799 | -0.0679 | -55.6446
-6.5 | -0.3971 | 0.00774 | -0.0659 | -51.3049
-6 | -0.3481 | 0.00748 | -0.0642 | -46.5374
-5.5 | -0.3001 | 0.00726 | -0.0623 | -41.3361
-5 | -0.2502 | 0.00703 | -0.0607 | -35.5903
-4.5 | -0.2004 | 0.00682 | -0.0592 | -29.3842
-3.5 | -0.0993 | 0.00649 | -0.0563 | -15.3005
-3 | -0.048 | 0.00637 | -0.055 | -7.5353
-2.5 | 0.003 | 0.00628 | -0.0536 | 0.47771
-2 | 0.0542 | 0.00619 | -0.0523 | 8.7561
-1.5 | 0.1047 | 0.00608 | -0.0509 | 17.2204
-1 | 0.1555 | 0.00606 | -0.0495 | 25.6601
-0.5 | 0.2047 | 0.0061 | -0.0478 | 33.5574
0 | 0.2535 | 0.00615 | -0.046 | 41.2195
0.5 | 0.3015 | 0.00622 | -0.0441 | 48.4727
1 | 0.349 | 0.00629 | -0.0421 | 55.4849
1.5 | 0.3962 | 0.00635 | -0.04 | 62.3937
2 | 0.4435 | 0.00641 | -0.038 | 69.1888
2.5 | 0.489 | 0.0065 | -0.0356 | 75.2308
3 | 0.532 | 0.00661 | -0.0327 | 80.4841
3.5 | 0.5676 | 0.00667 | -0.0283 | 85.0975
4 | 0.5956 | 0.0066 | -0.0224 | 90.2424
4.5 | 0.6229 | 0.00663 | -0.0163 | 93.9517
5 | 0.6566 | 0.00682 | -0.0116 | 96.2757
5.5 | 0.6929 | 0.00706 | -0.0076 | 98.1445
6 | 0.7286 | 0.00733 | -0.0035 | 99.3997
6.5 | 0.7644 | 0.00765 | 0.0004 | 99.9216
7 | 0.7959 | 0.008 | 0.005 | 99.4875
7.5 | 0.8261 | 0.00834 | 0.0098 | 99.0528
8 | 0.9243 | 0.00889 | -0.0001 | 103.9708
8.5 | 1.0341 | 0.00952 | -0.0124 | 108.6239
9 | 1.1085 | 0.01021 | -0.0173 | 108.57
9.5 | 1.1618 | 0.01098 | -0.0179 | 105.8106
10 | 1.2162 | 0.01184 | -0.019 | 102.7196
10.5 | 1.2754 | 0.01275 | -0.0213 | 100.0314
11 | 1.3043 | 0.01365 | -0.0176 | 95.5531
11.5 | 1.3306 | 0.01464 | -0.0137 | 90.888
12 | 1.3555 | 0.01585 | -0.0099 | 85.5205
12.5 | 1.3829 | 0.01712 | -0.0068 | 80.7769
13 | 1.4136 | 0.01835 | -0.0044 | 77.0354
13.5 | 1.4396 | 0.01993 | -0.0018 | 72.2328
14 | 1.4676 | 0.02149 | 0.0004 | 68.2922
14.5 | 1.4919 | 0.02336 | 0.0027 | 63.8656
15 | 1.5181 | 0.02519 | 0.0046 | 60.266
15.5 | 1.5418 | 0.02725 | 0.0065 | 56.5798
16 | 1.5626 | 0.02962 | 0.0084 | 52.7549
16.5 | 1.5825 | 0.03216 | 0.01 | 49.2071
17 | 1.601 | 0.03489 | 0.0114 | 45.8871
17.5 | 1.6164 | 0.03798 | 0.0128 | 42.5592
18 | 1.6314 | 0.04118 | 0.0139 | 39.6163
18.5 | 1.6404 | 0.045 | 0.0149 | 36.4533
19 | 1.6502 | 0.04886 | 0.0157 | 33.774
19.5 | 1.6546 | 0.05331 | 0.0163 | 31.0373
20 | 1.6605 | 0.05777 | 0.0165 | 28.7433

## 69. Re 4M Mach 0.25 (1)
BIGFOIL.COM POLAR EXPORT
GA 30-320
GA 30-320 |  |  |  | Cl Max: | 2.025 | at alpha= | 18 | deg
JavaFoil+Calcfoil stall+Eppler ext transition |  |  |  | L/D Max: | 118.104 | at alpha= | 6.5 | deg
Re: | 4000000 |  |  | Cd Min: | 0.00716 | at alpha= | -0.5 | deg
Mach: | 0.25 |  |  | Cl=0 at alpha= | -2.3258 | deg
|  |  |  | @ Cl=0.1, Cd= | 0.0072659
|  |  |  | @ Cl=0.4, Cd= | 0.0074022
|  |  |  | @ Cl=0.6, Cd= | 0.0077768
alpha (deg) | Cl | Cd | Cm | Cl/Cd
-20 | -1.153 | 0.1213 | -0.017 | -9.508
-19.5 | -1.175 | 0.11281 | -0.017 | -10.416
-19 | -1.199 | 0.0999 | -0.018 | -11.999
-18.5 | -1.217 | 0.09028 | -0.019 | -13.476
-18 | -1.228 | 0.08298 | -0.02 | -14.804
-17.5 | -1.239 | 0.07435 | -0.021 | -16.671
-17 | -1.245 | 0.06741 | -0.022 | -18.471
-16.5 | -1.247 | 0.06073 | -0.023 | -20.54
-16 | -1.248 | 0.05353 | -0.024 | -23.308
-15.5 | -1.247 | 0.04601 | -0.025 | -27.094
-15 | -1.247 | 0.03762 | -0.026 | -33.162
-14.5 | -1.242 | 0.03186 | -0.027 | -38.977
-14 | -1.231 | 0.02677 | -0.028 | -45.985
-13.5 | -1.211 | 0.02354 | -0.029 | -51.463
-13 | -1.186 | 0.02107 | -0.03 | -56.279
-12.5 | -1.156 | 0.01886 | -0.031 | -61.285
-12 | -1.122 | 0.01691 | -0.032 | -66.343
-11.5 | -1.086 | 0.01555 | -0.033 | -69.805
-11 | -1.045 | 0.01437 | -0.034 | -72.673
-10.5 | -1.002 | 0.01332 | -0.035 | -75.233
-10 | -0.957 | 0.01182 | -0.036 | -80.929
-9.5 | -0.902 | 0.0113 | -0.037 | -79.837
-9 | -0.845 | 0.01134 | -0.038 | -74.535
-8.5 | -0.787 | 0.01089 | -0.038 | -72.294
-8 | -0.728 | 0.01043 | -0.039 | -69.776
-7.5 | -0.667 | 0.01 | -0.04 | -66.737
-7 | -0.606 | 0.00959 | -0.041 | -63.154
-6.5 | -0.543 | 0.00918 | -0.041 | -59.155
-6 | -0.48 | 0.00891 | -0.042 | -53.852
-5.5 | -0.416 | 0.00835 | -0.043 | -49.749
-5 | -0.351 | 0.00797 | -0.044 | -44.04
-4.5 | -0.286 | 0.00773 | -0.045 | -36.998
-4 | -0.221 | 0.00745 | -0.045 | -29.621
-3.5 | -0.155 | 0.00734 | -0.046 | -21.094
-3 | -0.089 | 0.00738 | -0.047 | -12.062
-2.5 | -0.023 | 0.00722 | -0.048 | -3.19
-2 | 0.043 | 0.00724 | -0.048 | 5.954
-1.5 | 0.109 | 0.00727 | -0.049 | 15.044
-1 | 0.176 | 0.00718 | -0.05 | 24.451
-0.5 | 0.242 | 0.00716 | -0.051 | 33.764
0 | 0.31 | 0.00724 | -0.052 | 42.793
0.5 | 0.376 | 0.00737 | -0.052 | 51.094
1 | 0.443 | 0.00746 | -0.053 | 59.395
1.5 | 0.509 | 0.0076 | -0.054 | 66.993
2 | 0.575 | 0.00772 | -0.055 | 74.486
2.5 | 0.641 | 0.00787 | -0.056 | 81.481
3 | 0.707 | 0.00812 | -0.056 | 87.066
3.5 | 0.772 | 0.00821 | -0.057 | 94.058
4 | 0.838 | 0.00843 | -0.058 | 99.368
4.5 | 0.903 | 0.0093 | -0.059 | 97.034
5 | 0.967 | 0.00962 | -0.06 | 100.492
5.5 | 1.031 | 0.00953 | -0.06 | 108.264
6 | 1.095 | 0.00937 | -0.061 | 116.849
6.5 | 1.158 | 0.00981 | -0.062 | 118.104
7 | 1.221 | 0.01046 | -0.063 | 116.754
7.5 | 1.283 | 0.01098 | -0.063 | 116.857
8 | 1.344 | 0.01143 | -0.064 | 117.543
8.5 | 1.377 | 0.01329 | -0.064 | 103.564
9 | 1.432 | 0.01403 | -0.064 | 102.046
9.5 | 1.486 | 0.01487 | -0.065 | 99.949
10 | 1.538 | 0.01572 | -0.065 | 97.818
10.5 | 1.589 | 0.01666 | -0.066 | 95.35
11 | 1.637 | 0.01779 | -0.066 | 91.99
11.5 | 1.683 | 0.01874 | -0.067 | 89.81
12 | 1.728 | 0.02 | -0.067 | 86.414
12.5 | 1.771 | 0.02151 | -0.068 | 82.349
13 | 1.813 | 0.0229 | -0.068 | 79.157
13.5 | 1.851 | 0.02434 | -0.069 | 76.04
14 | 1.885 | 0.02569 | -0.069 | 73.402
14.5 | 1.917 | 0.02782 | -0.07 | 68.898
15 | 1.944 | 0.02997 | -0.07 | 64.888
15.5 | 1.97 | 0.03242 | -0.07 | 60.752
16 | 1.992 | 0.03475 | -0.071 | 57.33
16.5 | 2.008 | 0.03756 | -0.071 | 53.466
17 | 2.018 | 0.04055 | -0.071 | 49.77
17.5 | 2.024 | 0.04397 | -0.071 | 46.036
18 | 2.025 | 0.0477 | -0.072 | 42.463
18.5 | 2.02 | 0.05239 | -0.072 | 38.564
19 | 2.011 | 0.05742 | -0.072 | 35.019
19.5 | 1.997 | 0.06299 | -0.072 | 31.699
20 | 1.977 | 0.06944 | -0.072 | 28.467

## 70. Re 4M Mach 0.25 (2)
BIGFOIL.COM POLAR EXPORT
GA 30-320
GA 30-320 |  |  |  | Cl Max: | 1.6072 | at alpha= | 18.5 | deg
XFOIL ncrit=9 |  |  |  | L/D Max: | 100.857 | at alpha= | 8.5 | deg
Re: | 4000000 |  |  | Cd Min: | 0.07862 | at alpha= | -20 | deg
Mach: | 0.25 |  |  | Cl=0 at alpha= | -2.5412 | deg
|  |  |  | @ Cl=0.1, Cd= | 0.0062301
|  |  |  | @ Cl=0.4, Cd= | 0.0065073
|  |  |  | @ Cl=0.6, Cd= | 0.0069257
alpha (deg) | Cl | Cd | Cm | Cl/Cd
-20 | -1.1878 | 0.07862 | -0.0859 | -15.1081
-19.5 | -1.231 | 0.0675 | -0.0913 | -18.237
-19 | -1.2665 | 0.05771 | -0.0956 | -21.9459
-18.5 | -1.2948 | 0.04898 | -0.0989 | -26.4353
-18 | -1.3135 | 0.04152 | -0.1012 | -31.6354
-17.5 | -1.3263 | 0.03509 | -0.1023 | -37.7971
-17 | -1.3224 | 0.03014 | -0.1029 | -43.8752
-16.5 | -1.2824 | 0.02622 | -0.1072 | -48.9092
-16 | -1.2386 | 0.02321 | -0.1098 | -53.3649
-15.5 | -1.1802 | 0.02082 | -0.1143 | -56.6859
-14.5 | -1.0401 | 0.01723 | -0.1249 | -60.3656
-14 | -0.9904 | 0.01577 | -0.1257 | -62.8028
-13.5 | -0.9504 | 0.01471 | -0.1239 | -64.6091
-13 | -0.9147 | 0.01377 | -0.1209 | -66.427
-12.5 | -0.8811 | 0.01296 | -0.1171 | -67.9861
-12 | -0.845 | 0.0123 | -0.1133 | -68.6992
-11.5 | -0.8108 | 0.01164 | -0.109 | -69.6564
-11 | -0.7744 | 0.01115 | -0.1048 | -69.4529
-10.5 | -0.7368 | 0.01062 | -0.1007 | -69.3785
-10 | -0.6982 | 0.01019 | -0.0967 | -68.5182
-9.5 | -0.6594 | 0.0098 | -0.0925 | -67.2857
-9 | -0.6196 | 0.0094 | -0.0885 | -65.9149
-8.5 | -0.5807 | 0.00908 | -0.0841 | -63.9537
-8 | -0.5412 | 0.00881 | -0.0799 | -61.4302
-7.5 | -0.4985 | 0.00854 | -0.0763 | -58.3724
-7 | -0.4511 | 0.00822 | -0.0736 | -54.8783
-6.5 | -0.4035 | 0.00796 | -0.071 | -50.691
-6 | -0.3542 | 0.00766 | -0.0687 | -46.2402
-5.5 | -0.3044 | 0.00743 | -0.0666 | -40.969
-5 | -0.2551 | 0.00719 | -0.0643 | -35.4798
-4.5 | -0.2036 | 0.00697 | -0.0625 | -29.2109
-4 | -0.1526 | 0.00678 | -0.0606 | -22.5074
-3.5 | -0.1006 | 0.00665 | -0.0589 | -15.1278
-3 | -0.0479 | 0.00648 | -0.0574 | -7.392
-2.5 | 0.0043 | 0.00637 | -0.0558 | 0.67504
-2 | 0.0562 | 0.00629 | -0.0541 | 8.9348
-1.5 | 0.1074 | 0.00622 | -0.0523 | 17.2669
-1 | 0.1587 | 0.00619 | -0.0506 | 25.6381
-0.5 | 0.2094 | 0.00621 | -0.0487 | 33.7198
0 | 0.2585 | 0.00626 | -0.0465 | 41.2939
0.5 | 0.3059 | 0.00635 | -0.044 | 48.1732
1 | 0.354 | 0.00643 | -0.0416 | 55.0544
1.5 | 0.4016 | 0.00651 | -0.0392 | 61.6897
2 | 0.4485 | 0.00659 | -0.0366 | 68.0577
2.5 | 0.4927 | 0.00668 | -0.0334 | 73.7575
3 | 0.5271 | 0.00674 | -0.0283 | 78.2047
3.5 | 0.5643 | 0.00687 | -0.0237 | 82.1397
4 | 0.5971 | 0.00693 | -0.0184 | 86.1616
4.5 | 0.6243 | 0.00689 | -0.0119 | 90.6096
5 | 0.657 | 0.00708 | -0.0067 | 92.7966
5.5 | 0.6912 | 0.00739 | -0.0019 | 93.5318
6 | 0.7258 | 0.00776 | 0.0027 | 93.5309
6.5 | 0.7636 | 0.00811 | 0.0066 | 94.1554
7 | 0.7986 | 0.0085 | 0.0109 | 93.9529
7.5 | 0.8371 | 0.00895 | 0.0143 | 93.5307
8 | 0.9575 | 0.00974 | 0.0002 | 98.306
8.5 | 1.059 | 0.0105 | -0.0097 | 100.8571
9.5 | 1.1768 | 0.01239 | -0.0124 | 94.9798
10 | 1.2405 | 0.01339 | -0.0149 | 92.6438
10.5 | 1.2831 | 0.01448 | -0.0135 | 88.6119
11 | 1.3085 | 0.0157 | -0.0091 | 83.3439
11.5 | 1.3338 | 0.01708 | -0.0051 | 78.0913
12 | 1.3626 | 0.01847 | -0.0018 | 73.7737
12.5 | 1.39 | 0.0201 | 0.0013 | 69.1542
13 | 1.4166 | 0.02189 | 0.0042 | 64.7145
13.5 | 1.446 | 0.02365 | 0.0065 | 61.1416
14 | 1.4691 | 0.02589 | 0.0091 | 56.7439
14.5 | 1.4947 | 0.02809 | 0.0113 | 53.2111
15 | 1.5156 | 0.03072 | 0.0134 | 49.3359
15.5 | 1.5362 | 0.03347 | 0.0153 | 45.8978
16 | 1.5542 | 0.03654 | 0.0171 | 42.5342
16.5 | 1.5708 | 0.03984 | 0.0186 | 39.4277
17 | 1.5834 | 0.04354 | 0.02 | 36.3666
17.5 | 1.5946 | 0.0475 | 0.0211 | 33.5705
18 | 1.6013 | 0.05194 | 0.022 | 30.8298
18.5 | 1.6072 | 0.0566 | 0.0226 | 28.3958
19 | 1.6056 | 0.06209 | 0.0229 | 25.8592
19.5 | 1.6048 | 0.06771 | 0.0227 | 23.7011
20 | 1.5965 | 0.07416 | 0.0222 | 21.5278

## 71. Re 4M Mach 0.50 (1)
BIGFOIL.COM POLAR EXPORT
GA 30-320
GA 30-320 |  |  |  | Cl Max: | 1.704 | at alpha= | 12 | deg
JavaFoil+Calcfoil stall+Eppler ext transition |  |  |  | L/D Max: | 100.233 | at alpha= | 5 | deg
Re: | 4000000 |  |  | Cd Min: | 0.00769 | at alpha= | -1 | deg
Mach: | 0.5 |  |  | Cl=0 at alpha= | -2.3243 | deg
|  |  |  | @ Cl=0.1, Cd= | 0.0079222
|  |  |  | @ Cl=0.4, Cd= | 0.0078043
|  |  |  | @ Cl=0.6, Cd= | 0.0083414
alpha (deg) | Cl | Cd | Cm | Cl/Cd
-20 | -1.052 | 0.1639 | -0.016 | -6.416
-19.5 | -1.022 | 0.15743 | -0.016 | -6.495
-19 | -0.993 | 0.15305 | -0.017 | -6.49
-18.5 | -0.972 | 0.15599 | -0.018 | -6.229
-18 | -0.943 | 0.14453 | -0.018 | -6.527
-17.5 | -0.904 | 0.15919 | -0.017 | -5.678
-17 | -0.878 | 0.13608 | -0.018 | -6.451
-16.5 | -0.845 | 0.13477 | -0.018 | -6.271
-16 | -0.816 | 0.12706 | -0.018 | -6.418
-15.5 | -0.786 | 0.12579 | -0.019 | -6.249
-15 | -0.762 | 0.1235 | -0.02 | -6.169
-14.5 | -0.732 | 0.115 | -0.021 | -6.369
-14 | -0.701 | 0.11071 | -0.021 | -6.334
-13.5 | -0.669 | 0.10695 | -0.021 | -6.259
-13 | -0.637 | 0.10466 | -0.02 | -6.084
-12.5 | -0.607 | 0.09964 | -0.02 | -6.091
-12 | -0.583 | 0.09117 | -0.023 | -6.391
-11.5 | -0.554 | 0.08319 | -0.024 | -6.661
-11 | -0.764 | 0.04906 | -0.032 | -15.576
-10.5 | -0.869 | 0.03466 | -0.035 | -25.066
-10 | -0.907 | 0.02322 | -0.038 | -39.055
-9.5 | -0.897 | 0.01903 | -0.039 | -47.12
-9 | -0.869 | 0.01562 | -0.041 | -55.604
-8.5 | -0.829 | 0.01444 | -0.042 | -57.379
-8 | -0.78 | 0.01323 | -0.043 | -58.948
-7.5 | -0.728 | 0.01217 | -0.044 | -59.812
-7 | -0.665 | 0.01149 | -0.045 | -57.842
-6.5 | -0.599 | 0.01032 | -0.046 | -58.008
-6 | -0.531 | 0.00965 | -0.047 | -54.988
-5.5 | -0.461 | 0.00913 | -0.048 | -50.492
-5 | -0.39 | 0.00929 | -0.049 | -41.982
-4.5 | -0.318 | 0.00893 | -0.05 | -35.605
-4 | -0.246 | 0.0082 | -0.051 | -29.954
-3.5 | -0.173 | 0.00786 | -0.051 | -21.984
-3 | -0.099 | 0.0081 | -0.052 | -12.258
-2.5 | -0.026 | 0.00789 | -0.053 | -3.256
-2 | 0.048 | 0.00814 | -0.054 | 5.913
-1.5 | 0.122 | 0.00783 | -0.055 | 15.602
-1 | 0.196 | 0.00769 | -0.056 | 25.47
-0.5 | 0.27 | 0.0078 | -0.057 | 34.603
0 | 0.346 | 0.00787 | -0.058 | 43.996
0.5 | 0.42 | 0.00778 | -0.059 | 54.053
1 | 0.494 | 0.00817 | -0.059 | 60.529
1.5 | 0.568 | 0.00819 | -0.06 | 69.408
2 | 0.642 | 0.00854 | -0.061 | 75.148
2.5 | 0.715 | 0.00863 | -0.062 | 82.833
3 | 0.788 | 0.00892 | -0.063 | 88.307
3.5 | 0.861 | 0.00928 | -0.064 | 92.728
4 | 0.933 | 0.00966 | -0.065 | 96.573
4.5 | 1.004 | 0.0101 | -0.066 | 99.471
5 | 1.075 | 0.01073 | -0.067 | 100.233
5.5 | 1.145 | 0.01204 | -0.067 | 95.112
6 | 1.189 | 0.0126 | -0.067 | 94.365
6.5 | 1.251 | 0.01357 | -0.067 | 92.215
7 | 1.312 | 0.01453 | -0.068 | 90.298
7.5 | 1.371 | 0.01576 | -0.069 | 86.963
8 | 1.427 | 0.01724 | -0.069 | 82.781
8.5 | 1.481 | 0.01858 | -0.07 | 79.688
9 | 1.532 | 0.02016 | -0.07 | 75.98
9.5 | 1.58 | 0.02177 | -0.071 | 72.608
10 | 1.622 | 0.02386 | -0.071 | 67.979
10.5 | 1.657 | 0.02596 | -0.072 | 63.813
11 | 1.684 | 0.0284 | -0.072 | 59.29
11.5 | 1.7 | 0.03119 | -0.073 | 54.525
12 | 1.704 | 0.03432 | -0.073 | 49.639
12.5 | 1.681 | 0.04039 | -0.073 | 41.623
13 | 1.623 | 0.04834 | -0.072 | 33.574
13.5 | 1.44 | 0.06076 | -0.071 | 23.696
14 | 1.034 | 0.09254 | -0.066 | 11.174
14.5 | 1.046 | 0.1108 | -0.063 | 9.441
15 | 1.067 | 0.10896 | -0.062 | 9.797
15.5 | 1.108 | 0.11006 | -0.064 | 10.065
16 | 1.133 | 0.12039 | -0.064 | 9.407
16.5 | 1.138 | 0.14831 | -0.059 | 7.672
17 | 1.164 | 0.13474 | -0.059 | 8.641

## 72. Re 4M Mach 0.50 (2)
BIGFOIL.COM POLAR EXPORT
GA 30-320
GA 30-320 |  |  |  | Cl Max: | 1.4224 | at alpha= | 14.5 | deg
XFOIL ncrit=9 |  |  |  | L/D Max: | 71.9184 | at alpha= | 5 | deg
Re: | 4000000 |  |  | Cd Min: | 0.14125 | at alpha= | -18 | deg
Mach: | 0.5 |  |  | Cl=0 at alpha= | -2.5892 | deg
|  |  |  | @ Cl=0.1, Cd= | 0.0067503
|  |  |  | @ Cl=0.4, Cd= | 0.0071241
|  |  |  | @ Cl=0.6, Cd= | 0.0085984
alpha (deg) | Cl | Cd | Cm | Cl/Cd
-18 | -0.6653 | 0.14125 | -0.0668 | -4.7101
-17.5 | -0.6735 | 0.12913 | -0.0773 | -5.2157
-17 | -0.6922 | 0.11807 | -0.0841 | -5.8626
-16.5 | -0.6973 | 0.10319 | -0.1014 | -6.7574
-16 | -0.7244 | 0.09148 | -0.1109 | -7.9187
-15.5 | -0.7585 | 0.0806 | -0.1183 | -9.4107
-15 | -0.7925 | 0.07025 | -0.1251 | -11.2811
-14.5 | -0.8279 | 0.06036 | -0.1311 | -13.716
-14 | -0.8662 | 0.0504 | -0.1372 | -17.1865
-13.5 | -0.8988 | 0.0411 | -0.1424 | -21.8686
-13 | -0.9127 | 0.03243 | -0.1483 | -28.1437
-12.5 | -0.8864 | 0.0252 | -0.1562 | -35.1746
-12 | -0.8527 | 0.0209 | -0.1579 | -40.799
-11.5 | -0.8147 | 0.01808 | -0.1565 | -45.0608
-11 | -0.7788 | 0.016 | -0.1527 | -48.675
-10.5 | -0.7398 | 0.01448 | -0.148 | -51.0912
-10 | -0.7014 | 0.01324 | -0.1425 | -52.9758
-9.5 | -0.6597 | 0.01229 | -0.1369 | -53.6778
-9 | -0.6197 | 0.01148 | -0.1307 | -53.9808
-8.5 | -0.5771 | 0.01078 | -0.1247 | -53.5343
-8 | -0.5337 | 0.01022 | -0.1186 | -52.2211
-7.5 | -0.4889 | 0.00972 | -0.1127 | -50.2984
-7 | -0.4435 | 0.00926 | -0.1069 | -47.8942
-6.5 | -0.3997 | 0.00884 | -0.1008 | -45.2149
-6 | -0.3539 | 0.00846 | -0.0951 | -41.8322
-5.5 | -0.3134 | 0.00819 | -0.0885 | -38.2662
-5 | -0.2638 | 0.00791 | -0.0836 | -33.3502
-4.5 | -0.2111 | 0.00764 | -0.0794 | -27.6309
-4 | -0.1582 | 0.00739 | -0.0754 | -21.4073
-3.5 | -0.103 | 0.00718 | -0.0719 | -14.3454
-3 | -0.0465 | 0.007 | -0.0687 | -6.6429
-2.5 | 0.0101 | 0.00689 | -0.0656 | 1.4659
-2 | 0.065 | 0.00679 | -0.0622 | 9.5729
-1.5 | 0.1179 | 0.00673 | -0.0585 | 17.5186
-1 | 0.1688 | 0.00677 | -0.0545 | 24.9335
-0.5 | 0.2194 | 0.00682 | -0.0504 | 32.1701
0 | 0.2686 | 0.00687 | -0.0461 | 39.0975
0.5 | 0.3137 | 0.00692 | -0.041 | 45.3324
1 | 0.3507 | 0.00696 | -0.0343 | 50.3879
1.5 | 0.3911 | 0.00708 | -0.0283 | 55.2401
2 | 0.4315 | 0.00728 | -0.0225 | 59.272
2.5 | 0.4721 | 0.00752 | -0.0167 | 62.7793
3 | 0.5112 | 0.00778 | -0.0108 | 65.7069
3.5 | 0.5503 | 0.00811 | -0.0051 | 67.8545
4 | 0.5891 | 0.00849 | 0.0006 | 69.3875
4.5 | 0.6253 | 0.00885 | 0.0067 | 70.6554
5 | 0.6523 | 0.00907 | 0.0142 | 71.9184
5.5 | 0.6908 | 0.00966 | 0.0194 | 71.5114
6 | 0.735 | 0.01048 | 0.0232 | 70.1336
6.5 | 0.7859 | 0.01142 | 0.0254 | 68.8179
7 | 0.8572 | 0.0125 | 0.0235 | 68.576
7.5 | 0.9581 | 0.01384 | 0.0157 | 69.2269
8 | 1.036 | 0.01529 | 0.0122 | 67.7567
8.5 | 1.127 | 0.01723 | 0.006 | 65.4092
9 | 1.1787 | 0.01927 | 0.0071 | 61.1676
9.5 | 1.2359 | 0.02146 | 0.0067 | 57.5909
10 | 1.2605 | 0.02368 | 0.0117 | 53.2306
10.5 | 1.2847 | 0.02615 | 0.0163 | 49.1281
11 | 1.3117 | 0.02874 | 0.0203 | 45.6402
11.5 | 1.3355 | 0.03173 | 0.0239 | 42.0895
12 | 1.3554 | 0.03514 | 0.0272 | 38.5714
12.5 | 1.3783 | 0.03858 | 0.0301 | 35.7258
13 | 1.3929 | 0.04271 | 0.0328 | 32.613
13.5 | 1.4077 | 0.04701 | 0.035 | 29.9447
14 | 1.4147 | 0.05203 | 0.0369 | 27.1901
14.5 | 1.4224 | 0.05716 | 0.0384 | 24.8845
15 | 1.4194 | 0.06332 | 0.0392 | 22.4163
15.5 | 1.4189 | 0.06947 | 0.0396 | 20.4246
16 | 1.4051 | 0.07689 | 0.0391 | 18.2742
16.5 | 1.398 | 0.08397 | 0.0384 | 16.6488
17 | 1.3792 | 0.09227 | 0.0367 | 14.9474
17.5 | 1.3651 | 0.10041 | 0.0346 | 13.5953
18 | 1.3471 | 0.1091 | 0.0318 | 12.3474
18.5 | 1.3265 | 0.11836 | 0.0282 | 11.2073
19 | 1.3113 | 0.12727 | 0.0244 | 10.3033
19.5 | 1.2937 | 0.13672 | 0.0199 | 9.4624

## 73. Re 5M Mach 0.00 (1)
BIGFOIL.COM POLAR EXPORT
GA 30-320
GA 30-320 |  |  |  | Cl Max: | 2.139 | at alpha= | 20 | deg
JavaFoil+Calcfoil stall+Eppler ext transition |  |  |  | L/D Max: | 124.173 | at alpha= | 7 | deg
Re: | 5000000 |  |  | Cd Min: | 0.00695 | at alpha= | -1 | deg
Mach: | 0 |  |  | Cl=0 at alpha= | -2.3281 | deg
|  |  |  | @ Cl=0.1, Cd= | 0.0069875
|  |  |  | @ Cl=0.4, Cd= | 0.0071784
|  |  |  | @ Cl=0.6, Cd= | 0.0075508
alpha (deg) | Cl | Cd | Cm | Cl/Cd
-20 | -1.417 | 0.08097 | -0.018 | -17.501
-19.5 | -1.416 | 0.07331 | -0.019 | -19.316
-19 | -1.413 | 0.06609 | -0.019 | -21.385
-18.5 | -1.407 | 0.06072 | -0.02 | -23.168
-18 | -1.398 | 0.0553 | -0.021 | -25.288
-17.5 | -1.39 | 0.04924 | -0.022 | -28.231
-17 | -1.382 | 0.04295 | -0.023 | -32.187
-16.5 | -1.375 | 0.03658 | -0.024 | -37.584
-16 | -1.363 | 0.03132 | -0.025 | -43.526
-15.5 | -1.349 | 0.02644 | -0.026 | -51.026
-15 | -1.325 | 0.02414 | -0.026 | -54.903
-14.5 | -1.299 | 0.02177 | -0.027 | -59.684
-14 | -1.27 | 0.0198 | -0.028 | -64.135
-13.5 | -1.238 | 0.01796 | -0.029 | -68.96
-13 | -1.204 | 0.01639 | -0.03 | -73.457
-12.5 | -1.166 | 0.01484 | -0.031 | -78.566
-12 | -1.126 | 0.01406 | -0.032 | -80.073
-11.5 | -1.087 | 0.01295 | -0.033 | -83.974
-11 | -1.042 | 0.01172 | -0.033 | -88.892
-10.5 | -0.99 | 0.01122 | -0.034 | -88.298
-10 | -0.937 | 0.01072 | -0.035 | -87.339
-9.5 | -0.881 | 0.01034 | -0.036 | -85.247
-9 | -0.825 | 0.00995 | -0.036 | -82.892
-8.5 | -0.767 | 0.01007 | -0.037 | -76.141
-8 | -0.708 | 0.0096 | -0.038 | -73.765
-7.5 | -0.649 | 0.00929 | -0.039 | -69.801
-7 | -0.588 | 0.00894 | -0.039 | -65.781
-6.5 | -0.527 | 0.0086 | -0.04 | -61.287
-6 | -0.465 | 0.0081 | -0.041 | -57.442
-5.5 | -0.403 | 0.00789 | -0.042 | -51.061
-5 | -0.34 | 0.00759 | -0.042 | -44.849
-4.5 | -0.277 | 0.00747 | -0.043 | -37.081
-4 | -0.214 | 0.00736 | -0.044 | -29.061
-3.5 | -0.15 | 0.00705 | -0.045 | -21.289
-3 | -0.086 | 0.00703 | -0.045 | -12.274
-2.5 | -0.022 | 0.00709 | -0.046 | -3.144
-2 | 0.042 | 0.00706 | -0.047 | 5.913
-1.5 | 0.106 | 0.00698 | -0.048 | 15.182
-1 | 0.17 | 0.00695 | -0.048 | 24.481
-0.5 | 0.234 | 0.00702 | -0.049 | 33.351
0 | 0.3 | 0.00696 | -0.05 | 43.12
0.5 | 0.365 | 0.00708 | -0.051 | 51.473
1 | 0.429 | 0.00726 | -0.052 | 59.051
1.5 | 0.493 | 0.00721 | -0.052 | 68.432
2 | 0.557 | 0.00745 | -0.053 | 74.811
2.5 | 0.621 | 0.0076 | -0.054 | 81.755
3 | 0.685 | 0.00776 | -0.055 | 88.301
3.5 | 0.748 | 0.00789 | -0.055 | 94.865
4 | 0.812 | 0.00801 | -0.056 | 101.371
4.5 | 0.875 | 0.00879 | -0.057 | 99.491
5 | 0.937 | 0.00862 | -0.058 | 108.813
5.5 | 1 | 0.00887 | -0.058 | 112.737
6 | 1.062 | 0.00874 | -0.059 | 121.5
6.5 | 1.124 | 0.00919 | -0.06 | 122.256
7 | 1.185 | 0.00954 | -0.061 | 124.173
7.5 | 1.245 | 0.01017 | -0.061 | 122.48
8 | 1.305 | 0.01066 | -0.062 | 122.379
8.5 | 1.365 | 0.01121 | -0.063 | 121.785
9 | 1.423 | 0.01228 | -0.064 | 115.944
9.5 | 1.482 | 0.01286 | -0.064 | 115.231
10 | 1.506 | 0.01387 | -0.064 | 108.609
10.5 | 1.558 | 0.0146 | -0.064 | 106.696
11 | 1.607 | 0.01547 | -0.065 | 103.888
11.5 | 1.655 | 0.01617 | -0.065 | 102.353
12 | 1.703 | 0.0173 | -0.066 | 98.401
12.5 | 1.748 | 0.01817 | -0.066 | 96.226
13 | 1.792 | 0.01923 | -0.067 | 93.206
13.5 | 1.833 | 0.02052 | -0.067 | 89.315
14 | 1.872 | 0.02179 | -0.068 | 85.924
14.5 | 1.909 | 0.02318 | -0.068 | 82.344
15 | 1.944 | 0.02492 | -0.068 | 77.983
15.5 | 1.977 | 0.02655 | -0.069 | 74.457
16 | 2.008 | 0.0284 | -0.069 | 70.7
16.5 | 2.035 | 0.03032 | -0.069 | 67.123
17 | 2.058 | 0.03236 | -0.07 | 63.611
17.5 | 2.079 | 0.03462 | -0.07 | 60.058
18 | 2.098 | 0.03713 | -0.071 | 56.489
18.5 | 2.113 | 0.03992 | -0.071 | 52.917
19 | 2.125 | 0.04293 | -0.071 | 49.489
19.5 | 2.134 | 0.04636 | -0.071 | 46.019
20 | 2.139 | 0.05015 | -0.072 | 42.662

## 74. Re 5M Mach 0.00 (2)
BIGFOIL.COM POLAR EXPORT
GA 30-320
GA 30-320 |  |  |  | Cl Max: | 1.6928 | at alpha= | 20 | deg
XFOIL ncrit=9 |  |  |  | L/D Max: | 112.712 | at alpha= | 9 | deg
Re: | 5000000 |  |  | Cd Min: | 0.05282 | at alpha= | 20 | deg
Mach: | 0 |  |  | Cl=0 at alpha= | -2.5271 | deg
|  |  |  | @ Cl=0.1, Cd= | 0.0059357
|  |  |  | @ Cl=0.4, Cd= | 0.0061943
|  |  |  | @ Cl=0.6, Cd= | 0.0066103
alpha (deg) | Cl | Cd | Cm | Cl/Cd
-20 | -1.4679 | 0.03598 | -0.0929 | -40.7977
-19.5 | -1.4621 | 0.03186 | -0.093 | -45.8914
-19 | -1.4506 | 0.02863 | -0.0924 | -50.6671
-18.5 | -1.4427 | 0.02557 | -0.0907 | -56.4216
-18 | -1.4338 | 0.02301 | -0.0879 | -62.312
-17.5 | -1.3912 | 0.02094 | -0.0901 | -66.4374
-17 | -1.3593 | 0.01922 | -0.0892 | -70.7232
-16.5 | -1.2831 | 0.01783 | -0.0961 | -71.963
-16 | -1.227 | 0.01659 | -0.0992 | -73.9602
-15.5 | -1.1324 | 0.01539 | -0.1094 | -73.5802
-15 | -1.0643 | 0.01446 | -0.114 | -73.603
-14.5 | -1.0257 | 0.01359 | -0.1126 | -75.4746
-14 | -0.9908 | 0.01292 | -0.11 | -76.6873
-13.5 | -0.9563 | 0.01231 | -0.107 | -77.6848
-13 | -0.9247 | 0.01171 | -0.1033 | -78.9667
-12.5 | -0.8889 | 0.01124 | -0.1001 | -79.0836
-12 | -0.8545 | 0.01075 | -0.0965 | -79.4884
-11.5 | -0.8188 | 0.01037 | -0.0928 | -78.9585
-11 | -0.7821 | 0.00995 | -0.0893 | -78.603
-10.5 | -0.7435 | 0.00961 | -0.086 | -77.3673
-10 | -0.7075 | 0.00927 | -0.0821 | -76.3215
-9.5 | -0.6671 | 0.00898 | -0.0789 | -74.2873
-9 | -0.6318 | 0.00876 | -0.0746 | -72.1233
-8.5 | -0.5871 | 0.00847 | -0.0723 | -69.3152
-8 | -0.5419 | 0.00822 | -0.07 | -65.9246
-7.5 | -0.4946 | 0.00795 | -0.0681 | -62.2138
-7 | -0.4473 | 0.00771 | -0.0662 | -58.0156
-6.5 | -0.3984 | 0.00746 | -0.0646 | -53.4048
-6 | -0.3505 | 0.00724 | -0.0627 | -48.4116
-5.5 | -0.3007 | 0.00702 | -0.0613 | -42.8348
-5 | -0.2514 | 0.0068 | -0.0597 | -36.9706
-4.5 | -0.2016 | 0.00664 | -0.0582 | -30.3614
-4 | -0.1507 | 0.00646 | -0.057 | -23.3282
-3.5 | -0.0999 | 0.0063 | -0.0557 | -15.8571
-3 | -0.0489 | 0.00621 | -0.0544 | -7.8744
-2.5 | 0.0028 | 0.00611 | -0.0533 | 0.45827
-2 | 0.0538 | 0.006 | -0.052 | 8.9667
-1.5 | 0.1041 | 0.00593 | -0.0506 | 17.5548
-1 | 0.1541 | 0.00594 | -0.0492 | 25.9428
-0.5 | 0.2029 | 0.006 | -0.0475 | 33.8167
0 | 0.252 | 0.00604 | -0.0458 | 41.7219
0.5 | 0.3006 | 0.00609 | -0.0441 | 49.3596
1 | 0.3486 | 0.00614 | -0.0423 | 56.7752
1.5 | 0.3971 | 0.00619 | -0.0406 | 64.1519
2 | 0.4445 | 0.00626 | -0.0386 | 71.0064
2.5 | 0.4906 | 0.00636 | -0.0365 | 77.1384
3 | 0.5346 | 0.00647 | -0.0339 | 82.6275
3.5 | 0.5765 | 0.00658 | -0.0309 | 87.614
4 | 0.6075 | 0.00662 | -0.0256 | 91.7674
4.5 | 0.6348 | 0.00658 | -0.0196 | 96.4742
5 | 0.6654 | 0.00664 | -0.0143 | 100.2108
5.5 | 0.701 | 0.00682 | -0.0102 | 102.7859
6 | 0.7372 | 0.00708 | -0.0063 | 104.1243
6.5 | 0.7709 | 0.0074 | -0.002 | 104.1757
7 | 0.8053 | 0.00773 | 0.002 | 104.1785
7.5 | 0.8378 | 0.00806 | 0.0063 | 103.9454
8 | 0.8688 | 0.00841 | 0.0108 | 103.3056
8.5 | 0.9924 | 0.00906 | -0.0048 | 109.5364
9 | 1.0888 | 0.00966 | -0.0144 | 112.7122
9.5 | 1.1587 | 0.01032 | -0.0185 | 112.2771
10 | 1.2016 | 0.01112 | -0.0172 | 108.0576
10.5 | 1.2631 | 0.01186 | -0.0198 | 106.5008
11 | 1.3202 | 0.01272 | -0.0218 | 103.7893
11.5 | 1.3433 | 0.01369 | -0.0173 | 98.1227
12 | 1.3691 | 0.01472 | -0.0135 | 93.0095
12.5 | 1.3977 | 0.01579 | -0.0103 | 88.518
13 | 1.4245 | 0.01709 | -0.0074 | 83.3528
13.5 | 1.4558 | 0.01829 | -0.0052 | 79.5954
14 | 1.482 | 0.01983 | -0.0027 | 74.7352
14.5 | 1.5096 | 0.02138 | -0.0006 | 70.608
15 | 1.5347 | 0.02316 | 0.0015 | 66.2651
15.5 | 1.5605 | 0.02497 | 0.0033 | 62.495
16 | 1.5829 | 0.02707 | 0.0052 | 58.4743
16.5 | 1.6036 | 0.02941 | 0.0069 | 54.5257
17 | 1.6234 | 0.03189 | 0.0085 | 50.9062
17.5 | 1.6421 | 0.03454 | 0.0098 | 47.542
18 | 1.6565 | 0.03764 | 0.0112 | 44.009
18.5 | 1.6682 | 0.04102 | 0.0124 | 40.668
19 | 1.6799 | 0.04454 | 0.0133 | 37.7167
19.5 | 1.691 | 0.04821 | 0.0139 | 35.0757
20 | 1.6928 | 0.05282 | 0.0145 | 32.0485

## 75. Re 5M Mach 0.10 (1)
BIGFOIL.COM POLAR EXPORT
GA 30-320
GA 30-320 |  |  |  | Cl Max: | 2.123 | at alpha= | 20 | deg
JavaFoil+Calcfoil stall+Eppler ext transition |  |  |  | L/D Max: | 123.475 | at alpha= | 7 | deg
Re: | 5000000 |  |  | Cd Min: | 0.00695 | at alpha= | -1 | deg
Mach: | 0.1 |  |  | Cl=0 at alpha= | -2.3281 | deg
|  |  |  | @ Cl=0.1, Cd= | 0.0070472
|  |  |  | @ Cl=0.4, Cd= | 0.0071918
|  |  |  | @ Cl=0.6, Cd= | 0.0075325
alpha (deg) | Cl | Cd | Cm | Cl/Cd
-20 | -1.389 | 0.08482 | -0.018 | -16.376
-19.5 | -1.388 | 0.0783 | -0.019 | -17.732
-19 | -1.389 | 0.07024 | -0.019 | -19.777
-18.5 | -1.387 | 0.06369 | -0.02 | -21.768
-18 | -1.38 | 0.05811 | -0.021 | -23.752
-17.5 | -1.371 | 0.05305 | -0.022 | -25.847
-17 | -1.365 | 0.04621 | -0.023 | -29.538
-16.5 | -1.359 | 0.03954 | -0.024 | -34.364
-16 | -1.351 | 0.03336 | -0.025 | -40.507
-15.5 | -1.338 | 0.0283 | -0.026 | -47.286
-15 | -1.319 | 0.0251 | -0.026 | -52.548
-14.5 | -1.295 | 0.02253 | -0.027 | -57.474
-14 | -1.267 | 0.02041 | -0.028 | -62.062
-13.5 | -1.236 | 0.01862 | -0.029 | -66.355
-13 | -1.203 | 0.01683 | -0.03 | -71.491
-12.5 | -1.166 | 0.01519 | -0.031 | -76.8
-12 | -1.126 | 0.01442 | -0.032 | -78.086
-11.5 | -1.086 | 0.01333 | -0.033 | -81.445
-11 | -1.045 | 0.01246 | -0.034 | -83.849
-10.5 | -0.994 | 0.01132 | -0.034 | -87.787
-10 | -0.94 | 0.01081 | -0.035 | -86.979
-9.5 | -0.885 | 0.01036 | -0.036 | -85.372
-9 | -0.828 | 0.00997 | -0.037 | -83.081
-8.5 | -0.77 | 0.01009 | -0.037 | -76.324
-8 | -0.711 | 0.00978 | -0.038 | -72.755
-7.5 | -0.652 | 0.00933 | -0.039 | -69.806
-7 | -0.591 | 0.00902 | -0.04 | -65.548
-6.5 | -0.53 | 0.00862 | -0.04 | -61.417
-6 | -0.468 | 0.00818 | -0.041 | -57.201
-5.5 | -0.405 | 0.0079 | -0.042 | -51.242
-5 | -0.342 | 0.0076 | -0.043 | -44.956
-4.5 | -0.278 | 0.00748 | -0.043 | -37.254
-4 | -0.215 | 0.00728 | -0.044 | -29.519
-3.5 | -0.151 | 0.00712 | -0.045 | -21.198
-3 | -0.087 | 0.00705 | -0.046 | -12.298
-2.5 | -0.022 | 0.00711 | -0.046 | -3.153
-2 | 0.042 | 0.00702 | -0.047 | 5.979
-1.5 | 0.106 | 0.00705 | -0.048 | 15.109
-1 | 0.171 | 0.00695 | -0.049 | 24.578
-0.5 | 0.235 | 0.00698 | -0.05 | 33.697
0 | 0.302 | 0.00703 | -0.05 | 42.925
0.5 | 0.366 | 0.00715 | -0.051 | 51.256
1 | 0.431 | 0.00723 | -0.052 | 59.641
1.5 | 0.496 | 0.00723 | -0.053 | 68.582
2 | 0.56 | 0.00747 | -0.053 | 74.967
2.5 | 0.624 | 0.00757 | -0.054 | 82.487
3 | 0.688 | 0.00778 | -0.055 | 88.517
3.5 | 0.752 | 0.00786 | -0.056 | 95.737
4 | 0.816 | 0.00805 | -0.056 | 101.376
4.5 | 0.879 | 0.00888 | -0.057 | 99.04
5 | 0.942 | 0.00865 | -0.058 | 108.879
5.5 | 1.005 | 0.00887 | -0.059 | 113.276
6 | 1.067 | 0.00878 | -0.059 | 121.512
6.5 | 1.129 | 0.00925 | -0.06 | 122.079
7 | 1.19 | 0.00964 | -0.061 | 123.475
7.5 | 1.251 | 0.01023 | -0.062 | 122.338
8 | 1.311 | 0.01078 | -0.062 | 121.659
8.5 | 1.371 | 0.01132 | -0.063 | 121.091
9 | 1.43 | 0.01246 | -0.064 | 114.721
9.5 | 1.465 | 0.01321 | -0.064 | 110.909
10 | 1.512 | 0.01407 | -0.064 | 107.465
10.5 | 1.563 | 0.01467 | -0.064 | 106.529
11 | 1.612 | 0.01566 | -0.065 | 102.935
11.5 | 1.661 | 0.01646 | -0.066 | 100.864
12 | 1.708 | 0.01757 | -0.066 | 97.158
12.5 | 1.752 | 0.01847 | -0.067 | 94.889
13 | 1.796 | 0.01963 | -0.067 | 91.48
13.5 | 1.836 | 0.02097 | -0.067 | 87.569
14 | 1.875 | 0.02225 | -0.068 | 84.268
14.5 | 1.911 | 0.02372 | -0.068 | 80.56
15 | 1.945 | 0.02544 | -0.069 | 76.486
15.5 | 1.978 | 0.02726 | -0.069 | 72.56
16 | 2.008 | 0.02906 | -0.069 | 69.099
16.5 | 2.033 | 0.03117 | -0.07 | 65.241
17 | 2.056 | 0.03334 | -0.07 | 61.658
17.5 | 2.075 | 0.03568 | -0.07 | 58.138
18 | 2.091 | 0.0383 | -0.071 | 54.593
18.5 | 2.104 | 0.04131 | -0.071 | 50.923
19 | 2.113 | 0.04454 | -0.071 | 47.445
19.5 | 2.12 | 0.04817 | -0.071 | 44.009
20 | 2.123 | 0.05197 | -0.072 | 40.856

## 76. Re 5M Mach 0.10 (2)
BIGFOIL.COM POLAR EXPORT
GA 30-320
GA 30-320 |  |  |  | Cl Max: | 1.6887 | at alpha= | 20 | deg
XFOIL ncrit=9 |  |  |  | L/D Max: | 111.673 | at alpha= | 9 | deg
Re: | 5000000 |  |  | Cd Min: | 0.05501 | at alpha= | 20 | deg
Mach: | 0.1 |  |  | Cl=0 at alpha= | -2.528 | deg
|  |  |  | @ Cl=0.1, Cd= | 0.0059563
|  |  |  | @ Cl=0.4, Cd= | 0.0062219
|  |  |  | @ Cl=0.6, Cd= | 0.0066382
alpha (deg) | Cl | Cd | Cm | Cl/Cd
-20 | -1.4512 | 0.03955 | -0.0941 | -36.6928
-19.5 | -1.4508 | 0.03457 | -0.0949 | -41.967
-19 | -1.443 | 0.0307 | -0.0947 | -47.0033
-18.5 | -1.4327 | 0.02751 | -0.0936 | -52.0792
-18 | -1.426 | 0.02454 | -0.0912 | -58.1092
-17.5 | -1.3909 | 0.0221 | -0.0926 | -62.9367
-17 | -1.36 | 0.02009 | -0.092 | -67.6954
-16.5 | -1.288 | 0.01849 | -0.0982 | -69.6593
-16 | -1.2308 | 0.01723 | -0.1013 | -71.4335
-15.5 | -1.1571 | 0.01592 | -0.1075 | -72.6822
-15 | -1.07 | 0.01487 | -0.1157 | -71.957
-14.5 | -1.0282 | 0.01393 | -0.1149 | -73.8119
-14 | -0.9932 | 0.01316 | -0.1124 | -75.4711
-13.5 | -0.957 | 0.01254 | -0.1096 | -76.3158
-13 | -0.9253 | 0.0119 | -0.1059 | -77.7563
-12.5 | -0.8899 | 0.01138 | -0.1025 | -78.1986
-12 | -0.855 | 0.01089 | -0.0988 | -78.5124
-11.5 | -0.8202 | 0.01047 | -0.0949 | -78.3381
-11 | -0.7822 | 0.01006 | -0.0916 | -77.7535
-10.5 | -0.7445 | 0.00968 | -0.088 | -76.9112
-10 | -0.7076 | 0.00935 | -0.0841 | -75.6791
-9.5 | -0.6672 | 0.00903 | -0.0808 | -73.887
-9 | -0.6319 | 0.00879 | -0.0764 | -71.8885
-8.5 | -0.5885 | 0.00852 | -0.0736 | -69.0728
-8 | -0.5434 | 0.00827 | -0.0712 | -65.7074
-7.5 | -0.496 | 0.00799 | -0.0692 | -62.0776
-7 | -0.4489 | 0.00775 | -0.0671 | -57.9226
-6.5 | -0.3999 | 0.00749 | -0.0654 | -53.3912
-6 | -0.3516 | 0.00728 | -0.0636 | -48.2967
-5.5 | -0.302 | 0.00704 | -0.062 | -42.8977
-5 | -0.2522 | 0.00683 | -0.0604 | -36.9253
-4.5 | -0.2024 | 0.00666 | -0.0588 | -30.3904
-4 | -0.1511 | 0.00649 | -0.0575 | -23.282
-3.5 | -0.1002 | 0.00632 | -0.0561 | -15.8544
-3 | -0.0489 | 0.00622 | -0.0548 | -7.8617
-2.5 | 0.0029 | 0.00613 | -0.0536 | 0.47308
-2 | 0.0542 | 0.00602 | -0.0523 | 9.0033
-1.5 | 0.1045 | 0.00595 | -0.0509 | 17.563
-1 | 0.1546 | 0.00596 | -0.0493 | 25.9396
-0.5 | 0.2038 | 0.00601 | -0.0476 | 33.9101
0 | 0.2531 | 0.00606 | -0.046 | 41.7657
0.5 | 0.3018 | 0.00611 | -0.0442 | 49.3944
1 | 0.3499 | 0.00616 | -0.0423 | 56.8019
1.5 | 0.3985 | 0.00622 | -0.0405 | 64.0675
2 | 0.4459 | 0.00628 | -0.0385 | 71.0032
2.5 | 0.492 | 0.00638 | -0.0362 | 77.116
3 | 0.5356 | 0.00649 | -0.0335 | 82.527
3.5 | 0.5756 | 0.0066 | -0.0299 | 87.2121
4 | 0.6075 | 0.00665 | -0.0248 | 91.3534
4.5 | 0.6349 | 0.00663 | -0.0187 | 95.7617
5 | 0.6656 | 0.00669 | -0.0134 | 99.4918
5.5 | 0.7007 | 0.00687 | -0.0091 | 101.9942
6 | 0.7372 | 0.00713 | -0.0052 | 103.3941
6.5 | 0.7716 | 0.00746 | -0.001 | 103.4316
7 | 0.8051 | 0.00782 | 0.0033 | 102.954
7.5 | 0.8375 | 0.00816 | 0.0077 | 102.6348
8 | 0.8713 | 0.00853 | 0.0116 | 102.1454
8.5 | 0.9989 | 0.00921 | -0.0047 | 108.4582
9 | 1.0944 | 0.0098 | -0.014 | 111.6735
9.5 | 1.1628 | 0.01051 | -0.0177 | 110.6375
10 | 1.2064 | 0.01135 | -0.0165 | 106.2907
10.5 | 1.2675 | 0.01215 | -0.019 | 104.321
11 | 1.3211 | 0.01301 | -0.0201 | 101.545
11.5 | 1.3454 | 0.01401 | -0.0157 | 96.0314
12 | 1.3706 | 0.01513 | -0.0118 | 90.5882
12.5 | 1.4 | 0.01623 | -0.0088 | 86.26
13 | 1.4266 | 0.0176 | -0.0058 | 81.0568
13.5 | 1.4562 | 0.01895 | -0.0034 | 76.8443
14 | 1.4838 | 0.02049 | -0.0011 | 72.4158
14.5 | 1.5111 | 0.02211 | 0.0011 | 68.3446
15 | 1.5367 | 0.02395 | 0.0031 | 64.1628
15.5 | 1.5593 | 0.02604 | 0.0052 | 59.881
16 | 1.5823 | 0.02821 | 0.007 | 56.09
16.5 | 1.6019 | 0.03071 | 0.0087 | 52.1622
17 | 1.6241 | 0.03308 | 0.0102 | 49.0961
17.5 | 1.6407 | 0.03599 | 0.0116 | 45.5877
18 | 1.6559 | 0.03911 | 0.0129 | 42.3396
18.5 | 1.6647 | 0.04285 | 0.0141 | 38.8495
19 | 1.6773 | 0.0464 | 0.0149 | 36.1487
19.5 | 1.6851 | 0.05044 | 0.0156 | 33.408
20 | 1.6887 | 0.05501 | 0.016 | 30.6981

## 77. Re 5M Mach 0.25 (1)
BIGFOIL.COM POLAR EXPORT
GA 30-320
GA 30-320 |  |  |  | Cl Max: | 2.029 | at alpha= | 18 | deg
JavaFoil+Calcfoil stall+Eppler ext transition |  |  |  | L/D Max: | 121.176 | at alpha= | 7 | deg
Re: | 5000000 |  |  | Cd Min: | 0.00709 | at alpha= | -1 | deg
Mach: | 0.25 |  |  | Cl=0 at alpha= | -2.3258 | deg
|  |  |  | @ Cl=0.1, Cd= | 0.0071154
|  |  |  | @ Cl=0.4, Cd= | 0.0073187
|  |  |  | @ Cl=0.6, Cd= | 0.0077006
alpha (deg) | Cl | Cd | Cm | Cl/Cd
-20 | -1.157 | 0.11623 | -0.017 | -9.958
-19.5 | -1.18 | 0.10736 | -0.018 | -10.99
-19 | -1.203 | 0.09566 | -0.019 | -12.574
-18.5 | -1.22 | 0.08702 | -0.019 | -14.024
-18 | -1.234 | 0.07866 | -0.02 | -15.687
-17.5 | -1.244 | 0.07134 | -0.021 | -17.434
-17 | -1.251 | 0.06341 | -0.022 | -19.732
-16.5 | -1.254 | 0.05692 | -0.023 | -22.028
-16 | -1.255 | 0.04968 | -0.024 | -25.252
-15.5 | -1.255 | 0.04208 | -0.025 | -29.829
-15 | -1.256 | 0.0347 | -0.026 | -36.209
-14.5 | -1.251 | 0.0289 | -0.027 | -43.295
-14 | -1.237 | 0.0251 | -0.028 | -49.263
-13.5 | -1.216 | 0.02221 | -0.029 | -54.739
-13 | -1.189 | 0.01994 | -0.03 | -59.641
-12.5 | -1.158 | 0.0178 | -0.031 | -65.092
-12 | -1.125 | 0.01641 | -0.032 | -68.565
-11.5 | -1.088 | 0.01492 | -0.033 | -72.937
-11 | -1.047 | 0.01386 | -0.034 | -75.529
-10.5 | -1.008 | 0.0127 | -0.035 | -79.378
-10 | -0.957 | 0.01144 | -0.036 | -83.672
-9.5 | -0.902 | 0.01047 | -0.037 | -86.188
-9 | -0.845 | 0.01095 | -0.038 | -77.197
-8.5 | -0.787 | 0.01054 | -0.038 | -74.669
-8 | -0.728 | 0.01006 | -0.039 | -72.36
-7.5 | -0.667 | 0.00971 | -0.04 | -68.708
-7 | -0.606 | 0.00927 | -0.041 | -65.309
-6.5 | -0.543 | 0.00853 | -0.041 | -63.655
-6 | -0.48 | 0.00862 | -0.042 | -55.682
-5.5 | -0.416 | 0.00807 | -0.043 | -51.506
-5 | -0.351 | 0.00781 | -0.044 | -44.939
-4.5 | -0.286 | 0.00778 | -0.045 | -36.762
-4 | -0.221 | 0.00745 | -0.045 | -29.612
-3.5 | -0.155 | 0.00727 | -0.046 | -21.318
-3 | -0.089 | 0.00744 | -0.047 | -11.967
-2.5 | -0.023 | 0.00718 | -0.048 | -3.207
-2 | 0.043 | 0.00715 | -0.048 | 6.034
-1.5 | 0.109 | 0.00711 | -0.049 | 15.373
-1 | 0.176 | 0.00709 | -0.05 | 24.76
-0.5 | 0.242 | 0.00717 | -0.051 | 33.691
0 | 0.31 | 0.00717 | -0.052 | 43.262
0.5 | 0.376 | 0.00729 | -0.052 | 51.624
1 | 0.443 | 0.00737 | -0.053 | 60.044
1.5 | 0.509 | 0.00751 | -0.054 | 67.801
2 | 0.575 | 0.00764 | -0.055 | 75.322
2.5 | 0.641 | 0.0078 | -0.056 | 82.198
3 | 0.707 | 0.00797 | -0.056 | 88.661
3.5 | 0.772 | 0.00805 | -0.057 | 95.931
4 | 0.838 | 0.00831 | -0.058 | 100.751
4.5 | 0.903 | 0.00914 | -0.059 | 98.751
5 | 0.967 | 0.00897 | -0.06 | 107.758
5.5 | 1.031 | 0.00979 | -0.06 | 105.337
6 | 1.095 | 0.00918 | -0.061 | 119.359
6.5 | 1.158 | 0.00964 | -0.062 | 120.211
7 | 1.221 | 0.01007 | -0.063 | 121.176
7.5 | 1.283 | 0.01077 | -0.063 | 119.095
8 | 1.344 | 0.0114 | -0.064 | 117.923
8.5 | 1.405 | 0.01195 | -0.065 | 117.545
9 | 1.434 | 0.01362 | -0.064 | 105.298
9.5 | 1.488 | 0.01437 | -0.065 | 103.538
10 | 1.541 | 0.0152 | -0.065 | 101.383
10.5 | 1.591 | 0.01598 | -0.066 | 99.563
11 | 1.639 | 0.01719 | -0.066 | 95.359
11.5 | 1.686 | 0.01811 | -0.067 | 93.099
12 | 1.731 | 0.01944 | -0.067 | 89.023
12.5 | 1.774 | 0.02049 | -0.068 | 86.604
13 | 1.815 | 0.02187 | -0.068 | 82.989
13.5 | 1.853 | 0.02346 | -0.069 | 79.014
14 | 1.888 | 0.02508 | -0.069 | 75.258
14.5 | 1.918 | 0.02718 | -0.07 | 70.586
15 | 1.947 | 0.02915 | -0.07 | 66.802
15.5 | 1.973 | 0.0313 | -0.07 | 63.036
16 | 1.995 | 0.0337 | -0.071 | 59.199
16.5 | 2.011 | 0.03628 | -0.071 | 55.437
17 | 2.022 | 0.0392 | -0.071 | 51.571
17.5 | 2.027 | 0.04245 | -0.072 | 47.761
18 | 2.029 | 0.04609 | -0.072 | 44.017
18.5 | 2.024 | 0.05063 | -0.072 | 39.974
19 | 2.014 | 0.05555 | -0.072 | 36.252
19.5 | 2.001 | 0.06058 | -0.072 | 33.026
20 | 1.982 | 0.06669 | -0.072 | 29.719

## 78. Re 5M Mach 0.25 (2)
BIGFOIL.COM POLAR EXPORT
GA 30-320
GA 30-320 |  |  |  | Cl Max: | 1.6369 | at alpha= | 19 | deg
XFOIL ncrit=9 |  |  |  | L/D Max: | 103.939 | at alpha= | 9 | deg
Re: | 5000000 |  |  | Cd Min: | 0.0705 | at alpha= | 20 | deg
Mach: | 0.25 |  |  | Cl=0 at alpha= | -2.5334 | deg
|  |  |  | @ Cl=0.1, Cd= | 0.0060717
|  |  |  | @ Cl=0.4, Cd= | 0.0063635
|  |  |  | @ Cl=0.6, Cd= | 0.006841
alpha (deg) | Cl | Cd | Cm | Cl/Cd
-20 | -1.2695 | 0.06937 | -0.0913 | -18.3004
-19.5 | -1.3103 | 0.059 | -0.096 | -22.2085
-19 | -1.3421 | 0.04994 | -0.0996 | -26.8742
-18.5 | -1.3604 | 0.04254 | -0.1019 | -31.9793
-18 | -1.3693 | 0.03634 | -0.1031 | -37.6802
-17.5 | -1.3646 | 0.03149 | -0.1036 | -43.3344
-17 | -1.328 | 0.02751 | -0.1074 | -48.2734
-16.5 | -1.3031 | 0.02387 | -0.1083 | -54.5915
-16 | -1.2423 | 0.02136 | -0.1134 | -58.1601
-15.5 | -1.199 | 0.01946 | -0.1142 | -61.6136
-15 | -1.1408 | 0.01775 | -0.117 | -64.2704
-14.5 | -1.0552 | 0.0161 | -0.1246 | -65.5404
-14 | -1.0036 | 0.01499 | -0.1249 | -66.9513
-13.5 | -0.9662 | 0.01392 | -0.1225 | -69.4109
-13 | -0.9304 | 0.01308 | -0.1192 | -71.1315
-12.5 | -0.8933 | 0.01238 | -0.1157 | -72.1567
-12 | -0.8591 | 0.01169 | -0.1116 | -73.4902
-11.5 | -0.8226 | 0.01117 | -0.1074 | -73.6437
-11 | -0.7856 | 0.01062 | -0.1033 | -73.9736
-10.5 | -0.7474 | 0.01019 | -0.0992 | -73.3464
-10 | -0.7091 | 0.00977 | -0.095 | -72.5793
-9.5 | -0.6685 | 0.00938 | -0.0911 | -71.2687
-9 | -0.6292 | 0.00907 | -0.0868 | -69.3716
-8.5 | -0.5893 | 0.00873 | -0.0827 | -67.5029
-8 | -0.5509 | 0.00851 | -0.0781 | -64.7356
-7.5 | -0.5036 | 0.00822 | -0.0754 | -61.2652
-7 | -0.4563 | 0.00796 | -0.0727 | -57.3241
-6.5 | -0.4068 | 0.00769 | -0.0704 | -52.8999
-6 | -0.3577 | 0.00744 | -0.0681 | -48.078
-5.5 | -0.3076 | 0.00723 | -0.066 | -42.545
-5 | -0.2569 | 0.00698 | -0.064 | -36.8052
-4.5 | -0.2057 | 0.00677 | -0.0621 | -30.384
-4 | -0.1542 | 0.00661 | -0.0603 | -23.3283
-3.5 | -0.1013 | 0.00644 | -0.0588 | -15.7298
-3 | -0.0489 | 0.00631 | -0.0572 | -7.7496
-2.5 | 0.0035 | 0.00622 | -0.0556 | 0.5627
-2 | 0.056 | 0.00615 | -0.0541 | 9.1057
-1.5 | 0.1066 | 0.00606 | -0.0522 | 17.5908
-1 | 0.1579 | 0.00606 | -0.0504 | 26.0561
-0.5 | 0.2083 | 0.0061 | -0.0485 | 34.1475
0 | 0.2576 | 0.00617 | -0.0463 | 41.7504
0.5 | 0.3067 | 0.00624 | -0.0442 | 49.1506
1 | 0.3557 | 0.0063 | -0.042 | 56.4603
1.5 | 0.4045 | 0.00637 | -0.0398 | 63.5008
2 | 0.4521 | 0.00643 | -0.0373 | 70.311
2.5 | 0.4975 | 0.00653 | -0.0344 | 76.1868
3 | 0.533 | 0.0066 | -0.0294 | 80.7576
3.5 | 0.5711 | 0.0067 | -0.025 | 85.2388
4 | 0.608 | 0.00688 | -0.0205 | 88.3721
4.5 | 0.6393 | 0.00692 | -0.0149 | 92.3844
5 | 0.6651 | 0.00697 | -0.0082 | 95.4232
5.5 | 0.6989 | 0.00719 | -0.0033 | 97.2045
6 | 0.7361 | 0.00749 | 0.0009 | 98.2777
6.5 | 0.7733 | 0.00786 | 0.0049 | 98.3842
7 | 0.8081 | 0.00828 | 0.0093 | 97.5966
7.5 | 0.8422 | 0.00876 | 0.0135 | 96.1416
8 | 0.8977 | 0.00929 | 0.0132 | 96.6308
8.5 | 1.0294 | 0.01003 | -0.0031 | 102.6321
9 | 1.1215 | 0.01079 | -0.011 | 103.9388
9.5 | 1.1822 | 0.01168 | -0.0126 | 101.2158
10 | 1.2322 | 0.01273 | -0.0124 | 96.795
11 | 1.3235 | 0.01503 | -0.011 | 88.0572
11.5 | 1.3518 | 0.01622 | -0.0071 | 83.3416
12 | 1.3794 | 0.01758 | -0.0035 | 78.4642
12.5 | 1.406 | 0.01918 | -0.0002 | 73.3055
13 | 1.4361 | 0.02075 | 0.0025 | 69.2096
13.5 | 1.4617 | 0.02267 | 0.0053 | 64.4773
14 | 1.4893 | 0.0246 | 0.0076 | 60.5407
14.5 | 1.514 | 0.02678 | 0.01 | 56.5347
15 | 1.5374 | 0.02918 | 0.0122 | 52.6868
15.5 | 1.5605 | 0.03171 | 0.0141 | 49.2116
16 | 1.5775 | 0.03476 | 0.0161 | 45.3826
16.5 | 1.5963 | 0.03783 | 0.0177 | 42.1967
17 | 1.6088 | 0.04145 | 0.0192 | 38.813
17.5 | 1.6227 | 0.04512 | 0.0204 | 35.9641
18 | 1.63 | 0.04945 | 0.0215 | 32.9626
18.5 | 1.6343 | 0.05418 | 0.0222 | 30.1643
19 | 1.6369 | 0.05921 | 0.0226 | 27.6457
19.5 | 1.6347 | 0.06479 | 0.0228 | 25.2307
20 | 1.6331 | 0.0705 | 0.0225 | 23.1645

## 79. Re 5M Mach 0.50 (1)
BIGFOIL.COM POLAR EXPORT
GA 30-320
GA 30-320 |  |  |  | Cl Max: | 1.705 | at alpha= | 12 | deg
JavaFoil+Calcfoil stall+Eppler ext transition |  |  |  | L/D Max: | 104.084 | at alpha= | 5.5 | deg
Re: | 5000000 |  |  | Cd Min: | 0.00759 | at alpha= | -1.5 | deg
Mach: | 0.5 |  |  | Cl=0 at alpha= | -2.3243 | deg
|  |  |  | @ Cl=0.1, Cd= | 0.0077268
|  |  |  | @ Cl=0.4, Cd= | 0.0076824
|  |  |  | @ Cl=0.6, Cd= | 0.008203
alpha (deg) | Cl | Cd | Cm | Cl/Cd
-20 | -1.058 | 0.15476 | -0.017 | -6.836
-19.5 | -1.023 | 0.15176 | -0.016 | -6.743
-19 | -0.994 | 0.14648 | -0.017 | -6.787
-18.5 | -0.973 | 0.14922 | -0.018 | -6.522
-18 | -0.946 | 0.14008 | -0.019 | -6.753
-17.5 | -0.906 | 0.15331 | -0.018 | -5.907
-17 | -0.88 | 0.13317 | -0.019 | -6.605
-16.5 | -0.847 | 0.12944 | -0.018 | -6.546
-16 | -0.816 | 0.12248 | -0.018 | -6.661
-15.5 | -0.786 | 0.121 | -0.019 | -6.499
-15 | -0.763 | 0.12054 | -0.021 | -6.327
-14.5 | -0.734 | 0.11224 | -0.021 | -6.539
-14 | -0.703 | 0.10724 | -0.021 | -6.554
-13.5 | -0.671 | 0.10173 | -0.021 | -6.601
-13 | -0.639 | 0.10122 | -0.02 | -6.309
-12.5 | -0.607 | 0.09718 | -0.02 | -6.247
-12 | -0.584 | 0.08917 | -0.023 | -6.548
-11.5 | -0.557 | 0.07925 | -0.025 | -7.03
-11 | -0.769 | 0.04597 | -0.032 | -16.723
-10.5 | -0.879 | 0.03113 | -0.035 | -28.222
-10 | -0.911 | 0.02199 | -0.038 | -41.401
-9.5 | -0.899 | 0.01826 | -0.039 | -49.235
-9 | -0.871 | 0.01547 | -0.041 | -56.32
-8.5 | -0.831 | 0.01323 | -0.042 | -62.762
-8 | -0.785 | 0.01264 | -0.043 | -62.079
-7.5 | -0.728 | 0.01178 | -0.044 | -61.782
-7 | -0.665 | 0.01109 | -0.045 | -59.946
-6.5 | -0.599 | 0.00996 | -0.046 | -60.126
-6 | -0.531 | 0.00995 | -0.047 | -53.371
-5.5 | -0.461 | 0.00943 | -0.048 | -48.846
-5 | -0.39 | 0.00834 | -0.049 | -46.735
-4.5 | -0.318 | 0.00869 | -0.05 | -36.595
-4 | -0.246 | 0.00846 | -0.051 | -29.042
-3.5 | -0.173 | 0.00776 | -0.051 | -22.24
-3 | -0.099 | 0.00816 | -0.052 | -12.173
-2.5 | -0.026 | 0.00775 | -0.053 | -3.314
-2 | 0.048 | 0.00805 | -0.054 | 5.98
-1.5 | 0.122 | 0.00759 | -0.055 | 16.082
-1 | 0.196 | 0.00766 | -0.056 | 25.58
-0.5 | 0.27 | 0.00776 | -0.057 | 34.745
0 | 0.346 | 0.00777 | -0.058 | 44.574
0.5 | 0.42 | 0.00765 | -0.059 | 54.917
1 | 0.494 | 0.00808 | -0.059 | 61.143
1.5 | 0.568 | 0.00803 | -0.06 | 70.757
2 | 0.642 | 0.00843 | -0.061 | 76.122
2.5 | 0.715 | 0.00851 | -0.062 | 84.05
3 | 0.788 | 0.00875 | -0.063 | 90.016
3.5 | 0.861 | 0.00911 | -0.064 | 94.451
4 | 0.933 | 0.00952 | -0.065 | 97.933
4.5 | 1.004 | 0.00993 | -0.066 | 101.177
5 | 1.075 | 0.01051 | -0.067 | 102.289
5.5 | 1.145 | 0.011 | -0.067 | 104.084
6 | 1.19 | 0.0128 | -0.067 | 92.994
6.5 | 1.253 | 0.01329 | -0.067 | 94.253
7 | 1.314 | 0.01418 | -0.068 | 92.67
7.5 | 1.373 | 0.01536 | -0.069 | 89.334
8 | 1.429 | 0.0167 | -0.069 | 85.548
8.5 | 1.483 | 0.0179 | -0.07 | 82.854
9 | 1.534 | 0.01938 | -0.07 | 79.173
9.5 | 1.582 | 0.02111 | -0.071 | 74.956
10 | 1.624 | 0.02301 | -0.071 | 70.581
10.5 | 1.659 | 0.02482 | -0.072 | 66.835
11 | 1.686 | 0.02728 | -0.072 | 61.804
11.5 | 1.703 | 0.02984 | -0.073 | 57.08
12 | 1.705 | 0.03373 | -0.073 | 50.56
12.5 | 1.684 | 0.03906 | -0.073 | 43.105
13 | 1.628 | 0.04618 | -0.073 | 35.241
13.5 | 1.444 | 0.05815 | -0.072 | 24.83
14 | 1.038 | 0.0888 | -0.066 | 11.691
14.5 | 1.052 | 0.10473 | -0.064 | 10.042
15 | 1.085 | 0.09754 | -0.065 | 11.126
15.5 | 1.118 | 0.10186 | -0.066 | 10.972
16 | 1.141 | 0.11213 | -0.066 | 10.175
16.5 | 1.142 | 0.14174 | -0.06 | 8.06
17 | 1.19 | 0.11776 | -0.065 | 10.104

## 80. Re 5M Mach 0.50 (2)
BIGFOIL.COM POLAR EXPORT
GA 30-320
GA 30-320 |  |  |  | Cl Max: | 1.4615 | at alpha= | 15 | deg
XFOIL ncrit=9 |  |  |  | L/D Max: | 74.9091 | at alpha= | 5.5 | deg
Re: | 5000000 |  |  | Cd Min: | 0.14238 | at alpha= | 20 | deg
Mach: | 0.5 |  |  | Cl=0 at alpha= | -2.5727 | deg
|  |  |  | @ Cl=0.1, Cd= | 0.0065895
|  |  |  | @ Cl=0.4, Cd= | 0.0069141
|  |  |  | @ Cl=0.6, Cd= | 0.0082041
alpha (deg) | Cl | Cd | Cm | Cl/Cd
-18 | -0.6856 | 0.13537 | -0.0745 | -5.0646
-17.5 | -0.709 | 0.12416 | -0.0811 | -5.7104
-17 | -0.7113 | 0.10958 | -0.098 | -6.4911
-16.5 | -0.7382 | 0.09808 | -0.107 | -7.5265
-16 | -0.7708 | 0.08715 | -0.1145 | -8.8445
-15.5 | -0.8113 | 0.07609 | -0.1219 | -10.6624
-15 | -0.8514 | 0.06565 | -0.1285 | -12.9688
-14.5 | -0.8896 | 0.05576 | -0.1345 | -15.9541
-14 | -0.9274 | 0.04622 | -0.1397 | -20.0649
-13.5 | -0.9544 | 0.03723 | -0.1448 | -25.6352
-13 | -0.965 | 0.02921 | -0.1493 | -33.0366
-12.5 | -0.9297 | 0.02292 | -0.156 | -40.5628
-12 | -0.8843 | 0.01916 | -0.1578 | -46.1534
-11.5 | -0.844 | 0.0167 | -0.1554 | -50.5389
-11 | -0.7997 | 0.01502 | -0.1517 | -53.2423
-10.5 | -0.7603 | 0.01359 | -0.1467 | -55.9455
-10 | -0.717 | 0.01254 | -0.1413 | -57.177
-9.5 | -0.6762 | 0.01165 | -0.1353 | -58.0429
-9 | -0.6325 | 0.0109 | -0.1294 | -58.0275
-8.5 | -0.5884 | 0.01033 | -0.1234 | -56.9603
-8 | -0.5441 | 0.00977 | -0.1174 | -55.6909
-7.5 | -0.4988 | 0.0093 | -0.1114 | -53.6344
-7 | -0.4532 | 0.00889 | -0.1055 | -50.9786
-6.5 | -0.4069 | 0.00849 | -0.0998 | -47.927
-6 | -0.3618 | 0.0082 | -0.0939 | -44.122
-5.5 | -0.3199 | 0.00793 | -0.0874 | -40.3405
-5 | -0.2681 | 0.00765 | -0.0829 | -35.0458
-4.5 | -0.2148 | 0.00741 | -0.0788 | -28.9879
-4 | -0.16 | 0.00717 | -0.0751 | -22.3152
-3.5 | -0.1043 | 0.00694 | -0.0717 | -15.0288
-3 | -0.0476 | 0.00681 | -0.0685 | -6.9897
-2.5 | 0.0081 | 0.00669 | -0.0652 | 1.2108
-2 | 0.0635 | 0.00661 | -0.0619 | 9.6067
-1.5 | 0.1168 | 0.00658 | -0.0583 | 17.7508
-1 | 0.1671 | 0.00661 | -0.0542 | 25.2799
-0.5 | 0.2186 | 0.00665 | -0.0503 | 32.8722
0 | 0.2694 | 0.00668 | -0.0463 | 40.3293
0.5 | 0.3169 | 0.00674 | -0.0417 | 47.0178
1 | 0.3537 | 0.00678 | -0.0349 | 52.1681
1.5 | 0.3948 | 0.00689 | -0.029 | 57.3004
2 | 0.4358 | 0.00708 | -0.0232 | 61.5537
2.5 | 0.4781 | 0.00728 | -0.0178 | 65.6731
3 | 0.5196 | 0.00752 | -0.0122 | 69.0957
3.5 | 0.559 | 0.00784 | -0.0064 | 71.301
4 | 0.5988 | 0.00819 | -0.0008 | 73.1136
4.5 | 0.6355 | 0.00862 | 0.0052 | 73.7239
5 | 0.668 | 0.00904 | 0.0117 | 73.8938
5.5 | 0.7004 | 0.00935 | 0.0181 | 74.9091
6 | 0.7453 | 0.01006 | 0.022 | 74.0855
6.5 | 0.7974 | 0.01092 | 0.0242 | 73.022
7 | 0.8641 | 0.012 | 0.0233 | 72.0083
7.5 | 0.9658 | 0.0134 | 0.0151 | 72.0746
8.5 | 1.1098 | 0.01625 | 0.0107 | 68.2954
9 | 1.1707 | 0.01824 | 0.0103 | 64.1831
9.5 | 1.237 | 0.02041 | 0.0084 | 60.6075
10 | 1.2832 | 0.02258 | 0.01 | 56.8291
10.5 | 1.3102 | 0.02484 | 0.0146 | 52.7456
11 | 1.3351 | 0.02743 | 0.019 | 48.673
11.5 | 1.3612 | 0.03021 | 0.0228 | 45.0579
12 | 1.3857 | 0.03331 | 0.0262 | 41.6001
12.5 | 1.4032 | 0.037 | 0.0294 | 37.9243
13 | 1.4249 | 0.04063 | 0.0322 | 35.0701
13.5 | 1.4383 | 0.04493 | 0.0347 | 32.012
14 | 1.4521 | 0.0494 | 0.0368 | 29.3947
14.5 | 1.457 | 0.05465 | 0.0385 | 26.6606
15 | 1.4615 | 0.06016 | 0.0397 | 24.2936
15.5 | 1.4578 | 0.06643 | 0.0403 | 21.9449
16 | 1.4531 | 0.07303 | 0.0404 | 19.8973
16.5 | 1.4388 | 0.08054 | 0.0397 | 17.8644
17 | 1.4272 | 0.08811 | 0.0385 | 16.1979
17.5 | 1.4088 | 0.09644 | 0.0366 | 14.608
18 | 1.3896 | 0.10514 | 0.034 | 13.2167
18.5 | 1.3701 | 0.11408 | 0.0308 | 12.01
19 | 1.3519 | 0.12318 | 0.027 | 10.975
19.5 | 1.3341 | 0.13244 | 0.0227 | 10.0732
20 | 1.313 | 0.14238 | 0.0175 | 9.2218

## 81. Re 6M Mach 0.00 (1)
BIGFOIL.COM POLAR EXPORT
GA 30-320
GA 30-320 |  |  |  | Cl Max: | 2.142 | at alpha= | 20 | deg
JavaFoil+Calcfoil stall+Eppler ext transition |  |  |  | L/D Max: | 126.035 | at alpha= | 8 | deg
Re: | 6000000 |  |  | Cd Min: | 0.0069 | at alpha= | -1.5 | deg
Mach: | 0 |  |  | Cl=0 at alpha= | -2.3281 | deg
|  |  |  | @ Cl=0.1, Cd= | 0.0069019
|  |  |  | @ Cl=0.4, Cd= | 0.0070811
|  |  |  | @ Cl=0.6, Cd= | 0.0077023
alpha (deg) | Cl | Cd | Cm | Cl/Cd
-20 | -1.422 | 0.07713 | -0.018 | -18.434
-19.5 | -1.42 | 0.07087 | -0.019 | -20.03
-19 | -1.417 | 0.06359 | -0.02 | -22.29
-18.5 | -1.411 | 0.05843 | -0.02 | -24.148
-18 | -1.404 | 0.05231 | -0.021 | -26.841
-17.5 | -1.397 | 0.04636 | -0.022 | -30.125
-17 | -1.393 | 0.03898 | -0.023 | -35.738
-16.5 | -1.384 | 0.0333 | -0.024 | -41.558
-16 | -1.37 | 0.02918 | -0.025 | -46.952
-15.5 | -1.352 | 0.02552 | -0.026 | -52.988
-15 | -1.33 | 0.02274 | -0.027 | -58.48
-14.5 | -1.302 | 0.02082 | -0.027 | -62.566
-14 | -1.272 | 0.01903 | -0.028 | -66.882
-13.5 | -1.241 | 0.01715 | -0.029 | -72.347
-13 | -1.206 | 0.01548 | -0.03 | -77.903
-12.5 | -1.169 | 0.0146 | -0.031 | -80.028
-12 | -1.128 | 0.01334 | -0.032 | -84.512
-11.5 | -1.092 | 0.01252 | -0.033 | -87.222
-11 | -1.042 | 0.01199 | -0.033 | -86.877
-10.5 | -0.99 | 0.01092 | -0.034 | -90.703
-10 | -0.937 | 0.01005 | -0.035 | -93.21
-9.5 | -0.881 | 0.01003 | -0.036 | -87.823
-9 | -0.825 | 0.01014 | -0.036 | -81.299
-8.5 | -0.767 | 0.00977 | -0.037 | -78.522
-8 | -0.708 | 0.0094 | -0.038 | -75.344
-7.5 | -0.649 | 0.00905 | -0.039 | -71.682
-7 | -0.588 | 0.00834 | -0.039 | -70.579
-6.5 | -0.527 | 0.0084 | -0.04 | -62.734
-6 | -0.465 | 0.0079 | -0.041 | -58.935
-5.5 | -0.403 | 0.00768 | -0.042 | -52.464
-5 | -0.34 | 0.00749 | -0.042 | -45.444
-4.5 | -0.277 | 0.00734 | -0.043 | -37.785
-4 | -0.214 | 0.00736 | -0.044 | -29.04
-3.5 | -0.15 | 0.00712 | -0.045 | -21.095
-3 | -0.086 | 0.00701 | -0.045 | -12.311
-2.5 | -0.022 | 0.00701 | -0.046 | -3.181
-2 | 0.042 | 0.00692 | -0.047 | 6.034
-1.5 | 0.106 | 0.0069 | -0.048 | 15.361
-1 | 0.17 | 0.00696 | -0.048 | 24.439
-0.5 | 0.234 | 0.00692 | -0.049 | 33.836
0 | 0.3 | 0.00697 | -0.05 | 43.088
0.5 | 0.365 | 0.00701 | -0.051 | 52.01
1 | 0.429 | 0.00714 | -0.052 | 60.108
1.5 | 0.493 | 0.00707 | -0.052 | 69.74
2 | 0.557 | 0.0074 | -0.053 | 75.317
2.5 | 0.621 | 0.00785 | -0.054 | 79.083
3 | 0.685 | 0.00802 | -0.055 | 85.435
3.5 | 0.748 | 0.00817 | -0.055 | 91.552
4 | 0.812 | 0.00792 | -0.056 | 102.526
4.5 | 0.875 | 0.00827 | -0.057 | 105.824
5 | 0.937 | 0.00895 | -0.058 | 104.691
5.5 | 1 | 0.00872 | -0.058 | 114.626
6 | 1.062 | 0.00904 | -0.059 | 117.423
6.5 | 1.124 | 0.00907 | -0.06 | 123.819
7 | 1.185 | 0.0096 | -0.061 | 123.4
7.5 | 1.245 | 0.00988 | -0.061 | 126.017
8 | 1.305 | 0.01036 | -0.062 | 126.035
8.5 | 1.365 | 0.01099 | -0.063 | 124.13
9 | 1.423 | 0.01203 | -0.064 | 118.344
9.5 | 1.482 | 0.0125 | -0.064 | 118.516
10 | 1.512 | 0.01338 | -0.064 | 112.989
10.5 | 1.559 | 0.01427 | -0.064 | 109.301
11 | 1.609 | 0.0149 | -0.065 | 107.977
11.5 | 1.658 | 0.01589 | -0.065 | 104.334
12 | 1.705 | 0.01661 | -0.066 | 102.662
12.5 | 1.751 | 0.01775 | -0.066 | 98.62
13 | 1.795 | 0.01863 | -0.067 | 96.341
13.5 | 1.836 | 0.01976 | -0.067 | 92.902
14 | 1.874 | 0.02132 | -0.068 | 87.896
14.5 | 1.91 | 0.02281 | -0.068 | 83.762
15 | 1.945 | 0.02443 | -0.069 | 79.64
15.5 | 1.979 | 0.02598 | -0.069 | 76.173
16 | 2.01 | 0.02761 | -0.069 | 72.806
16.5 | 2.037 | 0.0295 | -0.07 | 69.047
17 | 2.061 | 0.03151 | -0.07 | 65.392
17.5 | 2.082 | 0.03374 | -0.07 | 61.704
18 | 2.1 | 0.03596 | -0.071 | 58.392
18.5 | 2.115 | 0.03884 | -0.071 | 54.45
19 | 2.127 | 0.04183 | -0.071 | 50.841
19.5 | 2.136 | 0.04524 | -0.071 | 47.208
20 | 2.142 | 0.04864 | -0.072 | 44.047

## 82. Re 6M Mach 0.00 (2)
BIGFOIL.COM POLAR EXPORT
GA 30-320
GA 30-320 |  |  |  | Cl Max: | 1.7185 | at alpha= | 20 | deg
XFOIL ncrit=9 |  |  |  | L/D Max: | 116.034 | at alpha= | 9.5 | deg
Re: | 6000000 |  |  | Cd Min: | 0.05037 | at alpha= | 20 | deg
Mach: | 0 |  |  | Cl=0 at alpha= | -2.5223 | deg
|  |  |  | @ Cl=0.1, Cd= | 0.0058722
|  |  |  | @ Cl=0.4, Cd= | 0.0061134
|  |  |  | @ Cl=0.6, Cd= | 0.0065566
alpha (deg) | Cl | Cd | Cm | Cl/Cd
-15.5 | -1.127 | 0.01471 | -0.1118 | -76.6145
-15 | -1.0738 | 0.01384 | -0.1134 | -77.5867
-14.5 | -1.035 | 0.01313 | -0.1117 | -78.8271
-14 | -1.0021 | 0.0124 | -0.1087 | -80.8145
-13.5 | -0.9673 | 0.01185 | -0.1056 | -81.6287
-13 | -0.9332 | 0.01133 | -0.1022 | -82.3654
-12.5 | -0.8988 | 0.01083 | -0.0987 | -82.9917
-12 | -0.8633 | 0.01044 | -0.0951 | -82.6916
-11.5 | -0.8272 | 0.01 | -0.0915 | -82.72
-11 | -0.789 | 0.00965 | -0.0882 | -81.7617
-10.5 | -0.7533 | 0.0093 | -0.0843 | -81
-10 | -0.7132 | 0.00899 | -0.0811 | -79.3326
-9.5 | -0.6773 | 0.00872 | -0.077 | -77.672
-9 | -0.6368 | 0.0085 | -0.0738 | -74.9176
-8.5 | -0.5921 | 0.00826 | -0.0714 | -71.6828
-8 | -0.5455 | 0.00799 | -0.0694 | -68.2728
-7.5 | -0.4984 | 0.00776 | -0.0674 | -64.2268
-7 | -0.4497 | 0.00752 | -0.0658 | -59.8005
-6.5 | -0.4019 | 0.0073 | -0.0639 | -55.0548
-6 | -0.3524 | 0.00706 | -0.0624 | -49.915
-5.5 | -0.3027 | 0.00687 | -0.0609 | -44.0611
-5 | -0.2534 | 0.00668 | -0.0593 | -37.9341
-4.5 | -0.2024 | 0.00649 | -0.0581 | -31.1864
-4 | -0.1519 | 0.00633 | -0.0568 | -23.9968
-3.5 | -0.101 | 0.00621 | -0.0555 | -16.2641
-3 | -0.0492 | 0.00608 | -0.0544 | -8.0921
-2.5 | 0.0023 | 0.00597 | -0.0532 | 0.38526
-2 | 0.0533 | 0.0059 | -0.0519 | 9.0339
-1.5 | 0.1037 | 0.00587 | -0.0505 | 17.6661
-1 | 0.1525 | 0.00587 | -0.0488 | 25.9796
-0.5 | 0.2014 | 0.00592 | -0.0472 | 34.0203
0 | 0.2512 | 0.00596 | -0.0457 | 42.1477
0.5 | 0.3004 | 0.00601 | -0.0441 | 49.9834
1 | 0.3493 | 0.00605 | -0.0424 | 57.7355
1.5 | 0.398 | 0.00611 | -0.0408 | 65.1391
2 | 0.4456 | 0.00619 | -0.0389 | 71.9871
2.5 | 0.4919 | 0.00629 | -0.0367 | 78.2035
3 | 0.5367 | 0.0064 | -0.0343 | 83.8594
3.5 | 0.5793 | 0.00652 | -0.0314 | 88.8497
4 | 0.6132 | 0.00658 | -0.0267 | 93.1915
4.5 | 0.6481 | 0.00662 | -0.0223 | 97.9003
5 | 0.6746 | 0.0066 | -0.0162 | 102.2121
5.5 | 0.7067 | 0.00671 | -0.0113 | 105.3204
6 | 0.7416 | 0.00697 | -0.0071 | 106.3989
6.5 | 0.777 | 0.00725 | -0.0031 | 107.1724
7 | 0.8133 | 0.00754 | 0.0006 | 107.8647
7.5 | 0.8461 | 0.00791 | 0.0048 | 106.9659
8 | 0.8765 | 0.00829 | 0.0093 | 105.7298
8.5 | 0.9297 | 0.00869 | 0.009 | 106.985
9 | 1.0667 | 0.00931 | -0.0094 | 114.5757
9.5 | 1.1499 | 0.00991 | -0.0162 | 116.0343
10 | 1.209 | 0.01065 | -0.0183 | 113.5211
10.5 | 1.2549 | 0.01147 | -0.0177 | 109.4071
11 | 1.3122 | 0.01236 | -0.0198 | 106.165
11.5 | 1.3554 | 0.01321 | -0.019 | 102.6041
12 | 1.383 | 0.01413 | -0.0154 | 97.8769
12.5 | 1.4089 | 0.01523 | -0.0118 | 92.5082
13 | 1.4386 | 0.01635 | -0.009 | 87.9878
13.5 | 1.4658 | 0.0177 | -0.0063 | 82.8136
14 | 1.4952 | 0.01905 | -0.0041 | 78.4882
14.5 | 1.5225 | 0.02058 | -0.0018 | 73.9796
15 | 1.5504 | 0.02214 | 0.0001 | 70.0271
15.5 | 1.5742 | 0.02405 | 0.0022 | 65.4553
16 | 1.5962 | 0.02615 | 0.0042 | 61.0402
16.5 | 1.6191 | 0.02828 | 0.0058 | 57.2525
17 | 1.6405 | 0.03059 | 0.0074 | 53.6286
17.5 | 1.6601 | 0.03311 | 0.0088 | 50.1389
18 | 1.675 | 0.0361 | 0.0103 | 46.3989
18.5 | 1.6887 | 0.03927 | 0.0115 | 43.0023
19 | 1.7009 | 0.04268 | 0.0125 | 39.8524
19.5 | 1.7098 | 0.04649 | 0.0133 | 36.7778
20 | 1.7185 | 0.05037 | 0.0139 | 34.1175

## 83. Re 6M Mach 0.10 (1)
BIGFOIL.COM POLAR EXPORT
GA 30-320
GA 30-320 |  |  |  | Cl Max: | 2.127 | at alpha= | 20 | deg
JavaFoil+Calcfoil stall+Eppler ext transition |  |  |  | L/D Max: | 126.086 | at alpha= | 7.5 | deg
Re: | 6000000 |  |  | Cd Min: | 0.00691 | at alpha= | -1 | deg
Mach: | 0.1 |  |  | Cl=0 at alpha= | -2.3281 | deg
|  |  |  | @ Cl=0.1, Cd= | 0.0069628
|  |  |  | @ Cl=0.4, Cd= | 0.0071166
|  |  |  | @ Cl=0.6, Cd= | 0.0077037
alpha (deg) | Cl | Cd | Cm | Cl/Cd
-20 | -1.393 | 0.08146 | -0.018 | -17.102
-19.5 | -1.393 | 0.07477 | -0.019 | -18.636
-19 | -1.395 | 0.06672 | -0.02 | -20.904
-18.5 | -1.39 | 0.06154 | -0.02 | -22.587
-18 | -1.384 | 0.0559 | -0.021 | -24.761
-17.5 | -1.377 | 0.04994 | -0.022 | -27.583
-17 | -1.372 | 0.0435 | -0.023 | -31.528
-16.5 | -1.369 | 0.03574 | -0.024 | -38.305
-16 | -1.359 | 0.03076 | -0.025 | -44.192
-15.5 | -1.345 | 0.02664 | -0.026 | -50.477
-15 | -1.323 | 0.02406 | -0.027 | -54.973
-14.5 | -1.298 | 0.02152 | -0.027 | -60.333
-14 | -1.27 | 0.01958 | -0.028 | -64.838
-13.5 | -1.238 | 0.01784 | -0.029 | -69.426
-13 | -1.206 | 0.01587 | -0.03 | -75.978
-12.5 | -1.169 | 0.01494 | -0.031 | -78.241
-12 | -1.128 | 0.0136 | -0.032 | -82.989
-11.5 | -1.091 | 0.01276 | -0.033 | -85.539
-11 | -1.045 | 0.0121 | -0.034 | -86.334
-10.5 | -0.994 | 0.01158 | -0.034 | -85.823
-10 | -0.94 | 0.0102 | -0.035 | -92.147
-9.5 | -0.885 | 0.0101 | -0.036 | -87.598
-9 | -0.828 | 0.01021 | -0.037 | -81.065
-8.5 | -0.77 | 0.00982 | -0.037 | -78.449
-8 | -0.711 | 0.00953 | -0.038 | -74.642
-7.5 | -0.652 | 0.00909 | -0.039 | -71.685
-7 | -0.591 | 0.00838 | -0.04 | -70.547
-6.5 | -0.53 | 0.00847 | -0.04 | -62.509
-6 | -0.468 | 0.00796 | -0.041 | -58.741
-5.5 | -0.405 | 0.0077 | -0.042 | -52.566
-5 | -0.342 | 0.00771 | -0.043 | -44.352
-4.5 | -0.279 | 0.00741 | -0.043 | -37.599
-4 | -0.215 | 0.00724 | -0.044 | -29.688
-3.5 | -0.151 | 0.00718 | -0.045 | -21.008
-3 | -0.087 | 0.00708 | -0.046 | -12.245
-2.5 | -0.022 | 0.00697 | -0.046 | -3.218
-2 | 0.042 | 0.00699 | -0.047 | 6.009
-1.5 | 0.106 | 0.00696 | -0.048 | 15.297
-1 | 0.171 | 0.00691 | -0.049 | 24.719
-0.5 | 0.235 | 0.00699 | -0.05 | 33.67
0 | 0.302 | 0.00698 | -0.05 | 43.239
0.5 | 0.366 | 0.00708 | -0.051 | 51.783
1 | 0.431 | 0.00715 | -0.052 | 60.321
1.5 | 0.496 | 0.00713 | -0.053 | 69.469
2 | 0.56 | 0.00741 | -0.053 | 75.518
2.5 | 0.624 | 0.00788 | -0.054 | 79.257
3 | 0.688 | 0.00809 | -0.055 | 85.067
3.5 | 0.752 | 0.00811 | -0.056 | 92.718
4 | 0.816 | 0.00798 | -0.056 | 102.169
4.5 | 0.879 | 0.0083 | -0.057 | 105.97
5 | 0.942 | 0.00903 | -0.058 | 104.32
5.5 | 1.005 | 0.00874 | -0.059 | 115.004
6 | 1.067 | 0.00908 | -0.059 | 117.496
6.5 | 1.129 | 0.00911 | -0.06 | 123.905
7 | 1.19 | 0.00964 | -0.061 | 123.4
7.5 | 1.251 | 0.00992 | -0.062 | 126.086
8 | 1.311 | 0.01047 | -0.062 | 125.29
8.5 | 1.371 | 0.01109 | -0.063 | 123.614
9 | 1.43 | 0.01218 | -0.064 | 117.383
9.5 | 1.488 | 0.01267 | -0.065 | 117.426
10 | 1.514 | 0.01371 | -0.064 | 110.447
10.5 | 1.564 | 0.01448 | -0.065 | 108.022
11 | 1.614 | 0.01513 | -0.065 | 106.713
11.5 | 1.663 | 0.01617 | -0.066 | 102.85
12 | 1.71 | 0.01694 | -0.066 | 100.922
12.5 | 1.755 | 0.01804 | -0.067 | 97.275
13 | 1.799 | 0.01896 | -0.067 | 94.88
13.5 | 1.839 | 0.02013 | -0.068 | 91.376
14 | 1.877 | 0.02174 | -0.068 | 86.346
14.5 | 1.913 | 0.02334 | -0.068 | 81.975
15 | 1.948 | 0.02495 | -0.069 | 78.066
15.5 | 1.98 | 0.02647 | -0.069 | 74.798
16 | 2.01 | 0.02837 | -0.07 | 70.829
16.5 | 2.036 | 0.03035 | -0.07 | 67.086
17 | 2.058 | 0.03248 | -0.07 | 63.365
17.5 | 2.077 | 0.03462 | -0.071 | 60.007
18 | 2.094 | 0.03717 | -0.071 | 56.331
18.5 | 2.106 | 0.04022 | -0.071 | 52.359
19 | 2.116 | 0.04347 | -0.071 | 48.671
19.5 | 2.123 | 0.04678 | -0.072 | 45.377
20 | 2.127 | 0.05038 | -0.072 | 42.212

## 84. Re 6M Mach 0.10 (2)
BIGFOIL.COM POLAR EXPORT
GA 30-320
GA 30-320 |  |  |  | Cl Max: | 1.7095 | at alpha= | 20 | deg
XFOIL ncrit=9 |  |  |  | L/D Max: | 114.583 | at alpha= | 9.5 | deg
Re: | 6000000 |  |  | Cd Min: | 0.05307 | at alpha= | 20 | deg
Mach: | 0.1 |  |  | Cl=0 at alpha= | -2.5242 | deg
|  |  |  | @ Cl=0.1, Cd= | 0.0058826
|  |  |  | @ Cl=0.4, Cd= | 0.0061308
|  |  |  | @ Cl=0.6, Cd= | 0.0065734
alpha (deg) | Cl | Cd | Cm | Cl/Cd
-20 | -1.4839 | 0.03633 | -0.0949 | -40.845
-19.5 | -1.4831 | 0.0317 | -0.0951 | -46.7855
-19 | -1.4752 | 0.02817 | -0.0943 | -52.3678
-18.5 | -1.4642 | 0.02534 | -0.0925 | -57.7822
-18 | -1.4338 | 0.02302 | -0.0928 | -62.285
-17.5 | -1.3889 | 0.02091 | -0.0953 | -66.4228
-17 | -1.3536 | 0.01889 | -0.0954 | -71.657
-16.5 | -1.2905 | 0.01756 | -0.0998 | -73.4909
-15.5 | -1.1412 | 0.0152 | -0.112 | -75.0789
-15 | -1.0792 | 0.01419 | -0.1153 | -76.0536
-14.5 | -1.0371 | 0.01343 | -0.1141 | -77.2226
-14 | -1.0032 | 0.01266 | -0.1113 | -79.2417
-13.5 | -0.9691 | 0.01204 | -0.1081 | -80.49
-13 | -0.934 | 0.01151 | -0.1048 | -81.1468
-12.5 | -0.8996 | 0.01098 | -0.1011 | -81.9308
-12 | -0.8641 | 0.01056 | -0.0975 | -81.8277
-11.5 | -0.828 | 0.0101 | -0.0938 | -81.9802
-11 | -0.7904 | 0.00973 | -0.0902 | -81.2333
-10.5 | -0.7536 | 0.00938 | -0.0864 | -80.3412
-10 | -0.7138 | 0.00905 | -0.0831 | -78.8729
-9.5 | -0.6766 | 0.00876 | -0.0791 | -77.2374
-9 | -0.638 | 0.00856 | -0.0753 | -74.5327
-8.5 | -0.5942 | 0.0083 | -0.0726 | -71.5904
-8 | -0.5474 | 0.00803 | -0.0705 | -68.1694
-7.5 | -0.5002 | 0.00779 | -0.0684 | -64.2105
-7 | -0.4514 | 0.00755 | -0.0667 | -59.7881
-6.5 | -0.4032 | 0.00734 | -0.0648 | -54.9319
-6 | -0.3538 | 0.00709 | -0.0632 | -49.9013
-5.5 | -0.3037 | 0.0069 | -0.0616 | -44.0145
-5 | -0.2544 | 0.00671 | -0.06 | -37.9136
-4.5 | -0.203 | 0.00652 | -0.0587 | -31.135
-4 | -0.1523 | 0.00634 | -0.0573 | -24.0221
-3.5 | -0.1014 | 0.00623 | -0.0559 | -16.2761
-3 | -0.0492 | 0.0061 | -0.0548 | -8.0656
-2.5 | 0.0025 | 0.00599 | -0.0536 | 0.41736
-2 | 0.0537 | 0.00591 | -0.0523 | 9.0863
-1.5 | 0.1043 | 0.00588 | -0.0508 | 17.7381
-1 | 0.1531 | 0.00589 | -0.049 | 25.9932
-0.5 | 0.2025 | 0.00594 | -0.0474 | 34.0909
0 | 0.2524 | 0.00598 | -0.0458 | 42.2074
0.5 | 0.3017 | 0.00602 | -0.0442 | 50.1163
1 | 0.3508 | 0.00606 | -0.0425 | 57.8878
1.5 | 0.3995 | 0.00613 | -0.0407 | 65.1713
2 | 0.4472 | 0.00621 | -0.0387 | 72.0129
2.5 | 0.4934 | 0.00631 | -0.0365 | 78.1933
3 | 0.5382 | 0.00642 | -0.034 | 83.8318
3.5 | 0.5794 | 0.00653 | -0.0307 | 88.7289
4 | 0.6126 | 0.0066 | -0.0258 | 92.8182
4.5 | 0.6481 | 0.00667 | -0.0214 | 97.1664
5 | 0.6749 | 0.00664 | -0.0153 | 101.6416
5.5 | 0.7065 | 0.00676 | -0.0102 | 104.5118
6 | 0.742 | 0.00703 | -0.0061 | 105.5477
6.5 | 0.7768 | 0.00732 | -0.0019 | 106.1202
7 | 0.8129 | 0.00762 | 0.0019 | 106.6798
7.5 | 0.8469 | 0.00799 | 0.0059 | 105.995
8 | 0.878 | 0.00839 | 0.0104 | 104.6484
8.5 | 0.9382 | 0.00883 | 0.0086 | 106.2514
9 | 1.0722 | 0.00946 | -0.0089 | 113.3404
9.5 | 1.155 | 0.01008 | -0.0156 | 114.5833
10 | 1.2121 | 0.01086 | -0.0171 | 111.6114
10.5 | 1.2599 | 0.01171 | -0.0169 | 107.5918
11 | 1.318 | 0.01261 | -0.019 | 104.5202
11.5 | 1.3565 | 0.01356 | -0.0173 | 100.0369
12 | 1.3844 | 0.01452 | -0.0137 | 95.3444
12.5 | 1.4098 | 0.01572 | -0.01 | 89.6819
13 | 1.4397 | 0.0169 | -0.0073 | 85.1893
13.5 | 1.4688 | 0.01822 | -0.0047 | 80.6147
14 | 1.4973 | 0.01968 | -0.0024 | 76.0823
14.5 | 1.5243 | 0.02129 | -0.0002 | 71.597
15 | 1.5498 | 0.02308 | 0.002 | 67.149
15.5 | 1.5761 | 0.02491 | 0.0039 | 63.2718
16 | 1.5972 | 0.02713 | 0.006 | 58.8721
16.5 | 1.6202 | 0.02936 | 0.0076 | 55.1839
17 | 1.6383 | 0.032 | 0.0093 | 51.1969
17.5 | 1.6576 | 0.03467 | 0.0107 | 47.8108
18 | 1.6709 | 0.0379 | 0.0121 | 44.0871
18.5 | 1.6843 | 0.04119 | 0.0133 | 40.891
19 | 1.6945 | 0.0449 | 0.0143 | 37.7394
19.5 | 1.7036 | 0.04878 | 0.015 | 34.9241
20 | 1.7095 | 0.05307 | 0.0156 | 32.2122

## 85. Re 6M Mach 0.25 (1)
BIGFOIL.COM POLAR EXPORT
GA 30-320
GA 30-320 |  |  |  | Cl Max: | 2.031 | at alpha= | 18 | deg
JavaFoil+Calcfoil stall+Eppler ext transition |  |  |  | L/D Max: | 122.641 | at alpha= | 7.5 | deg
Re: | 6000000 |  |  | Cd Min: | 0.00703 | at alpha= | -1.5 | deg
Mach: | 0.25 |  |  | Cl=0 at alpha= | -2.3258 | deg
|  |  |  | @ Cl=0.1, Cd= | 0.0070327
|  |  |  | @ Cl=0.4, Cd= | 0.0072145
|  |  |  | @ Cl=0.6, Cd= | 0.0076368
alpha (deg) | Cl | Cd | Cm | Cl/Cd
-20 | -1.159 | 0.11373 | -0.017 | -10.194
-19.5 | -1.182 | 0.10521 | -0.018 | -11.234
-19 | -1.205 | 0.09323 | -0.019 | -12.927
-18.5 | -1.225 | 0.08337 | -0.02 | -14.691
-18 | -1.237 | 0.07644 | -0.02 | -16.182
-17.5 | -1.248 | 0.06809 | -0.021 | -18.336
-17 | -1.254 | 0.06135 | -0.022 | -20.445
-16.5 | -1.257 | 0.05481 | -0.023 | -22.934
-16 | -1.258 | 0.04806 | -0.024 | -26.173
-15.5 | -1.261 | 0.03985 | -0.025 | -31.652
-15 | -1.263 | 0.03245 | -0.026 | -38.92
-14.5 | -1.255 | 0.02755 | -0.028 | -45.56
-14 | -1.24 | 0.02391 | -0.029 | -51.863
-13.5 | -1.219 | 0.02126 | -0.029 | -57.326
-13 | -1.192 | 0.01889 | -0.03 | -63.096
-12.5 | -1.161 | 0.01741 | -0.031 | -66.714
-12 | -1.127 | 0.01555 | -0.032 | -72.493
-11.5 | -1.09 | 0.01447 | -0.033 | -75.351
-11 | -1.049 | 0.01337 | -0.034 | -78.435
-10.5 | -1.01 | 0.01233 | -0.035 | -81.878
-10 | -0.957 | 0.0107 | -0.036 | -89.433
-9.5 | -0.902 | 0.01068 | -0.037 | -84.497
-9 | -0.845 | 0.01071 | -0.038 | -78.945
-8.5 | -0.787 | 0.00983 | -0.038 | -80.132
-8 | -0.728 | 0.00986 | -0.039 | -73.836
-7.5 | -0.667 | 0.00947 | -0.04 | -70.495
-7 | -0.606 | 0.0087 | -0.041 | -69.623
-6.5 | -0.543 | 0.00878 | -0.041 | -61.843
-6 | -0.48 | 0.00844 | -0.042 | -56.846
-5.5 | -0.416 | 0.0079 | -0.043 | -52.612
-5 | -0.351 | 0.00796 | -0.044 | -44.115
-4.5 | -0.286 | 0.0077 | -0.045 | -37.119
-4 | -0.221 | 0.00741 | -0.045 | -29.77
-3.5 | -0.155 | 0.00734 | -0.046 | -21.116
-3 | -0.089 | 0.00746 | -0.047 | -11.941
-2.5 | -0.023 | 0.00709 | -0.048 | -3.247
-2 | 0.043 | 0.00705 | -0.048 | 6.118
-1.5 | 0.109 | 0.00703 | -0.049 | 15.558
-1 | 0.176 | 0.00704 | -0.05 | 24.923
-0.5 | 0.242 | 0.00711 | -0.051 | 33.98
0 | 0.31 | 0.00711 | -0.052 | 43.595
0.5 | 0.376 | 0.00715 | -0.052 | 52.625
1 | 0.443 | 0.00733 | -0.053 | 60.388
1.5 | 0.509 | 0.00741 | -0.054 | 68.736
2 | 0.575 | 0.00758 | -0.055 | 75.895
2.5 | 0.641 | 0.00773 | -0.056 | 82.955
3 | 0.707 | 0.00789 | -0.056 | 89.613
3.5 | 0.772 | 0.00795 | -0.057 | 97.158
4 | 0.838 | 0.00825 | -0.058 | 101.531
4.5 | 0.903 | 0.00859 | -0.059 | 105.104
5 | 0.967 | 0.00938 | -0.06 | 103.082
5.5 | 1.031 | 0.00914 | -0.06 | 112.846
6 | 1.095 | 0.00947 | -0.061 | 115.601
6.5 | 1.158 | 0.00953 | -0.062 | 121.579
7 | 1.221 | 0.01011 | -0.063 | 120.709
7.5 | 1.283 | 0.01046 | -0.063 | 122.641
8 | 1.344 | 0.01102 | -0.064 | 121.956
8.5 | 1.405 | 0.0117 | -0.065 | 120.07
9 | 1.439 | 0.01317 | -0.064 | 109.236
9.5 | 1.49 | 0.014 | -0.065 | 106.416
10 | 1.542 | 0.01482 | -0.065 | 104.088
10.5 | 1.592 | 0.01577 | -0.066 | 101.006
11 | 1.641 | 0.01654 | -0.067 | 99.23
11.5 | 1.688 | 0.01773 | -0.067 | 95.215
12 | 1.734 | 0.01869 | -0.068 | 92.734
12.5 | 1.777 | 0.02003 | -0.068 | 88.708
13 | 1.818 | 0.02117 | -0.069 | 85.869
13.5 | 1.855 | 0.02268 | -0.069 | 81.786
14 | 1.889 | 0.02458 | -0.069 | 76.855
14.5 | 1.92 | 0.02659 | -0.07 | 72.219
15 | 1.949 | 0.02858 | -0.07 | 68.183
15.5 | 1.974 | 0.03065 | -0.071 | 64.408
16 | 1.997 | 0.03292 | -0.071 | 60.68
16.5 | 2.013 | 0.03539 | -0.071 | 56.893
17 | 2.024 | 0.03824 | -0.071 | 52.934
17.5 | 2.03 | 0.04144 | -0.072 | 48.987
18 | 2.031 | 0.04505 | -0.072 | 45.078
18.5 | 2.027 | 0.04911 | -0.072 | 41.277
19 | 2.017 | 0.05392 | -0.072 | 37.413
19.5 | 2.004 | 0.05894 | -0.072 | 34.004
20 | 1.986 | 0.06436 | -0.072 | 30.866

## 86. Re 6M Mach 0.25 (2)
BIGFOIL.COM POLAR EXPORT
GA 30-320
GA 30-320 |  |  |  | Cl Max: | 1.6626 | at alpha= | 19.5 | deg
XFOIL ncrit=9 |  |  |  | L/D Max: | 105.134 | at alpha= | 9 | deg
Re: | 6000000 |  |  | Cd Min: | 0.06848 | at alpha= | 20 | deg
Mach: | 0.25 |  |  | Cl=0 at alpha= | -2.5336 | deg
|  |  |  | @ Cl=0.1, Cd= | 0.0059936
|  |  |  | @ Cl=0.4, Cd= | 0.0062316
|  |  |  | @ Cl=0.6, Cd= | 0.006727
alpha (deg) | Cl | Cd | Cm | Cl/Cd
-20 | -1.3151 | 0.0644 | -0.0941 | -20.4208
-19.5 | -1.3522 | 0.05469 | -0.0982 | -24.7248
-19 | -1.3819 | 0.04603 | -0.1014 | -30.0217
-18.5 | -1.3985 | 0.03892 | -0.1033 | -35.9327
-18 | -1.4057 | 0.03324 | -0.1038 | -42.2894
-17.5 | -1.3797 | 0.02866 | -0.1071 | -48.1403
-17 | -1.3346 | 0.02519 | -0.1112 | -52.9813
-16.5 | -1.2929 | 0.02254 | -0.113 | -57.3602
-16 | -1.2568 | 0.0203 | -0.1133 | -61.9113
-15.5 | -1.2155 | 0.01839 | -0.1136 | -66.0957
-15 | -1.157 | 0.0169 | -0.1159 | -68.4615
-14.5 | -1.0625 | 0.01541 | -0.1247 | -68.9487
-14 | -1.0173 | 0.01426 | -0.1239 | -71.3394
-13.5 | -0.9757 | 0.01343 | -0.1217 | -72.6508
-13 | -0.9414 | 0.01255 | -0.1181 | -75.012
-12.5 | -0.9046 | 0.01189 | -0.1144 | -76.0807
-12 | -0.8697 | 0.0113 | -0.1102 | -76.9646
-11.5 | -0.8323 | 0.01074 | -0.1062 | -77.4953
-11 | -0.7942 | 0.01028 | -0.1021 | -77.2568
-10.5 | -0.7563 | 0.00985 | -0.0979 | -76.7817
-10 | -0.7168 | 0.00944 | -0.0938 | -75.9322
-9.5 | -0.6769 | 0.00911 | -0.0897 | -74.303
-9 | -0.6368 | 0.00876 | -0.0856 | -72.6941
-8.5 | -0.5984 | 0.00852 | -0.081 | -70.2347
-8 | -0.5553 | 0.00827 | -0.0774 | -67.1463
-7.5 | -0.5086 | 0.00803 | -0.0745 | -63.3375
-7 | -0.4591 | 0.00776 | -0.0722 | -59.1624
-6.5 | -0.4107 | 0.0075 | -0.0698 | -54.76
-6 | -0.3607 | 0.00728 | -0.0676 | -49.5467
-5.5 | -0.3099 | 0.00703 | -0.0656 | -44.0825
-5 | -0.2587 | 0.00685 | -0.0637 | -37.7664
-4.5 | -0.2075 | 0.00664 | -0.0618 | -31.25
-4 | -0.1544 | 0.00647 | -0.0603 | -23.864
-3.5 | -0.1027 | 0.00631 | -0.0586 | -16.2758
-3 | -0.05 | 0.0062 | -0.057 | -8.0645
-2.5 | 0.0036 | 0.0061 | -0.0557 | 0.59016
-2 | 0.0558 | 0.00602 | -0.0541 | 9.2691
-1.5 | 0.106 | 0.00599 | -0.0521 | 17.6962
-1 | 0.157 | 0.006 | -0.0502 | 26.1667
-0.5 | 0.2078 | 0.00604 | -0.0484 | 34.404
0 | 0.258 | 0.00609 | -0.0464 | 42.3645
0.5 | 0.3083 | 0.00614 | -0.0445 | 50.2117
1 | 0.3577 | 0.00618 | -0.0424 | 57.8803
1.5 | 0.4069 | 0.00624 | -0.0402 | 65.2083
2 | 0.4544 | 0.00631 | -0.0378 | 72.0127
2.5 | 0.5 | 0.00641 | -0.0349 | 78.0031
3 | 0.539 | 0.0065 | -0.0306 | 82.9231
3.5 | 0.575 | 0.0066 | -0.0258 | 87.1212
4 | 0.6124 | 0.00679 | -0.0213 | 90.1915
4.5 | 0.6479 | 0.00696 | -0.0165 | 93.0891
5 | 0.676 | 0.00697 | -0.0104 | 96.9871
5.5 | 0.7074 | 0.00704 | -0.0048 | 100.483
6 | 0.7435 | 0.00732 | -0.0004 | 101.571
6.5 | 0.7778 | 0.00771 | 0.0042 | 100.882
7 | 0.8132 | 0.00812 | 0.0084 | 100.1478
7.5 | 0.8496 | 0.00858 | 0.0123 | 99.021
8 | 0.8894 | 0.00909 | 0.0153 | 97.8438
8.5 | 1.0112 | 0.00982 | 0.001 | 102.9735
9 | 1.0997 | 0.01046 | -0.0062 | 105.1338
9.5 | 1.1808 | 0.0113 | -0.0119 | 104.4956
10 | 1.2236 | 0.01231 | -0.0101 | 99.3989
10.5 | 1.2858 | 0.01329 | -0.0123 | 96.7494
11 | 1.3386 | 0.0144 | -0.0129 | 92.9583
11.5 | 1.3645 | 0.01565 | -0.0087 | 87.1885
12 | 1.3909 | 0.017 | -0.0048 | 81.8176
12.5 | 1.4206 | 0.01839 | -0.0016 | 77.2485
13 | 1.4472 | 0.0201 | 0.0015 | 72
13.5 | 1.4781 | 0.02167 | 0.0039 | 68.2095
14 | 1.5047 | 0.0236 | 0.0065 | 63.7585
14.5 | 1.5297 | 0.02575 | 0.0089 | 59.4058
15 | 1.554 | 0.02804 | 0.0111 | 55.4208
15.5 | 1.576 | 0.03061 | 0.0132 | 51.4864
16 | 1.5956 | 0.03344 | 0.0151 | 47.7153
16.5 | 1.6111 | 0.03669 | 0.017 | 43.9111
17 | 1.629 | 0.03989 | 0.0185 | 40.8373
17.5 | 1.6398 | 0.04372 | 0.0199 | 37.5069
18 | 1.6519 | 0.04761 | 0.021 | 34.6965
18.5 | 1.6556 | 0.05227 | 0.0219 | 31.674
19 | 1.6615 | 0.05693 | 0.0225 | 29.185
19.5 | 1.6626 | 0.06212 | 0.0227 | 26.7643
20 | 1.6539 | 0.06848 | 0.0225 | 24.1516

## 87. Re 6M Mach 0.50 (1)
BIGFOIL.COM POLAR EXPORT
GA 30-320
GA 30-320 |  |  |  | Cl Max: | 1.706 | at alpha= | 12 | deg
JavaFoil+Calcfoil stall+Eppler ext transition |  |  |  | L/D Max: | 104.821 | at alpha= | 5.5 | deg
Re: | 6000000 |  |  | Cd Min: | 0.00753 | at alpha= | 0.5 | deg
Mach: | 0.5 |  |  | Cl=0 at alpha= | -2.3243 | deg
|  |  |  | @ Cl=0.1, Cd= | 0.0076611
|  |  |  | @ Cl=0.4, Cd= | 0.0075841
|  |  |  | @ Cl=0.6, Cd= | 0.0083419
alpha (deg) | Cl | Cd | Cm | Cl/Cd
-20 | -1.062 | 0.14933 | -0.017 | -7.112
-19.5 | -1.027 | 0.14759 | -0.017 | -6.96
-19 | -0.994 | 0.14241 | -0.017 | -6.983
-18.5 | -0.975 | 0.14552 | -0.018 | -6.697
-18 | -0.948 | 0.13603 | -0.019 | -6.966
-17.5 | -0.908 | 0.1552 | -0.018 | -5.852
-17 | -0.883 | 0.12673 | -0.019 | -6.97
-16.5 | -0.85 | 0.12539 | -0.019 | -6.776
-16 | -0.817 | 0.12305 | -0.019 | -6.638
-15.5 | -0.787 | 0.11714 | -0.019 | -6.716
-15 | -0.764 | 0.11916 | -0.021 | -6.408
-14.5 | -0.736 | 0.10939 | -0.022 | -6.725
-14 | -0.704 | 0.10467 | -0.022 | -6.727
-13.5 | -0.673 | 0.09876 | -0.022 | -6.818
-13 | -0.64 | 0.09851 | -0.021 | -6.493
-12.5 | -0.607 | 0.09565 | -0.02 | -6.35
-12 | -0.585 | 0.087 | -0.024 | -6.723
-11.5 | -0.56 | 0.07646 | -0.026 | -7.325
-11 | -0.773 | 0.04368 | -0.032 | -17.685
-10.5 | -0.888 | 0.02819 | -0.036 | -31.5
-10 | -0.914 | 0.02088 | -0.038 | -43.762
-9.5 | -0.901 | 0.01757 | -0.04 | -51.266
-9 | -0.873 | 0.01435 | -0.041 | -60.86
-8.5 | -0.832 | 0.01342 | -0.042 | -62.021
-8 | -0.788 | 0.01154 | -0.044 | -68.278
-7.5 | -0.728 | 0.01084 | -0.044 | -67.169
-7 | -0.665 | 0.0103 | -0.045 | -64.556
-6.5 | -0.599 | 0.00972 | -0.046 | -61.625
-6 | -0.531 | 0.00973 | -0.047 | -54.575
-5.5 | -0.461 | 0.00861 | -0.048 | -53.52
-5 | -0.39 | 0.00889 | -0.049 | -43.835
-4.5 | -0.318 | 0.0087 | -0.05 | -36.547
-4 | -0.246 | 0.00806 | -0.051 | -30.471
-3.5 | -0.173 | 0.00787 | -0.052 | -21.934
-3 | -0.099 | 0.00804 | -0.052 | -12.352
-2.5 | -0.026 | 0.00761 | -0.053 | -3.375
-2 | 0.048 | 0.0079 | -0.054 | 6.097
-1.5 | 0.122 | 0.00756 | -0.055 | 16.159
-1 | 0.196 | 0.00755 | -0.056 | 25.945
-0.5 | 0.27 | 0.00765 | -0.057 | 35.27
0 | 0.346 | 0.00773 | -0.058 | 44.773
0.5 | 0.42 | 0.00753 | -0.059 | 55.829
1 | 0.494 | 0.00794 | -0.059 | 62.272
1.5 | 0.568 | 0.00797 | -0.06 | 71.256
2 | 0.642 | 0.00883 | -0.061 | 72.652
2.5 | 0.715 | 0.00894 | -0.062 | 79.96
3 | 0.788 | 0.00918 | -0.063 | 85.861
3.5 | 0.861 | 0.00904 | -0.064 | 95.208
4 | 0.933 | 0.0094 | -0.065 | 99.282
4.5 | 1.004 | 0.00981 | -0.066 | 102.346
5 | 1.075 | 0.01033 | -0.067 | 104.095
5.5 | 1.145 | 0.01092 | -0.067 | 104.821
6 | 1.2 | 0.01251 | -0.067 | 95.966
6.5 | 1.254 | 0.01347 | -0.068 | 93.066
7 | 1.315 | 0.01395 | -0.068 | 94.299
7.5 | 1.374 | 0.015 | -0.069 | 91.625
8 | 1.431 | 0.01608 | -0.069 | 88.991
8.5 | 1.485 | 0.01744 | -0.07 | 85.154
9 | 1.536 | 0.01887 | -0.07 | 81.427
9.5 | 1.584 | 0.02056 | -0.071 | 77.045
10 | 1.626 | 0.02242 | -0.071 | 72.54
10.5 | 1.661 | 0.02435 | -0.072 | 68.238
11 | 1.688 | 0.0263 | -0.073 | 64.209
11.5 | 1.705 | 0.02905 | -0.073 | 58.702
12 | 1.706 | 0.03291 | -0.073 | 51.857
12.5 | 1.685 | 0.03836 | -0.073 | 43.939
13 | 1.63 | 0.04523 | -0.073 | 36.032
13.5 | 1.447 | 0.05642 | -0.072 | 25.656
14 | 1.043 | 0.08432 | -0.067 | 12.376
14.5 | 1.056 | 0.10047 | -0.065 | 10.511
15 | 1.097 | 0.08937 | -0.067 | 12.276
15.5 | 1.126 | 0.09531 | -0.068 | 11.815
16 | 1.145 | 0.10843 | -0.066 | 10.559
16.5 | 1.144 | 0.13855 | -0.061 | 8.26
17 | 1.205 | 0.10673 | -0.067 | 11.291

## 88. Re 6M Mach 0.50 (2)
BIGFOIL.COM POLAR EXPORT
GA 30-320
GA 30-320 |  |  |  | Cl Max: | 1.4913 | at alpha= | 15.5 | deg
XFOIL ncrit=9 |  |  |  | L/D Max: | 77.7486 | at alpha= | 5.5 | deg
Re: | 6000000 |  |  | Cd Min: | 0.13837 | at alpha= | 20 | deg
Mach: | 0.5 |  |  | Cl=0 at alpha= | -2.5646 | deg
|  |  |  | @ Cl=0.1, Cd= | 0.0064768
|  |  |  | @ Cl=0.4, Cd= | 0.006718
|  |  |  | @ Cl=0.6, Cd= | 0.0079948
alpha (deg) | Cl | Cd | Cm | Cl/Cd
-18 | -0.7127 | 0.13182 | -0.0767 | -5.4066
-17.5 | -0.7209 | 0.11745 | -0.0923 | -6.1379
-17 | -0.7446 | 0.1054 | -0.1025 | -7.0645
-16.5 | -0.7777 | 0.09422 | -0.1104 | -8.2541
-16 | -0.8132 | 0.0834 | -0.1177 | -9.7506
-15.5 | -0.8553 | 0.07252 | -0.1248 | -11.794
-15 | -0.895 | 0.06233 | -0.1311 | -14.3591
-14.5 | -0.9361 | 0.05249 | -0.1367 | -17.8339
-14 | -0.973 | 0.043 | -0.142 | -22.6279
-13.5 | -0.9987 | 0.0343 | -0.1464 | -29.1166
-13 | -1.0047 | 0.02678 | -0.1503 | -37.5168
-12.5 | -0.9579 | 0.02115 | -0.1567 | -45.2908
-12 | -0.9104 | 0.01796 | -0.157 | -50.6904
-11.5 | -0.8625 | 0.0158 | -0.1548 | -54.5886
-11 | -0.8176 | 0.01421 | -0.1508 | -57.5369
-10.5 | -0.7725 | 0.01301 | -0.1459 | -59.3774
-10 | -0.731 | 0.01199 | -0.1402 | -60.9675
-9.5 | -0.687 | 0.01117 | -0.1344 | -61.504
-9 | -0.6434 | 0.01053 | -0.1283 | -61.1016
-8.5 | -0.5989 | 0.00992 | -0.1222 | -60.373
-8 | -0.5536 | 0.00944 | -0.1162 | -58.6441
-7.5 | -0.5063 | 0.00901 | -0.1104 | -56.1931
-7 | -0.4591 | 0.00862 | -0.1047 | -53.2599
-6.5 | -0.4137 | 0.00827 | -0.0988 | -50.0242
-6 | -0.3683 | 0.00796 | -0.0928 | -46.2688
-5.5 | -0.3239 | 0.00774 | -0.0868 | -41.8475
-5 | -0.2725 | 0.00748 | -0.0822 | -36.4305
-4.5 | -0.2173 | 0.0072 | -0.0784 | -30.1806
-4 | -0.1613 | 0.007 | -0.0749 | -23.0429
-3.5 | -0.1063 | 0.00681 | -0.0713 | -15.6094
-3 | -0.0492 | 0.00664 | -0.0682 | -7.4096
-2.5 | 0.0073 | 0.00653 | -0.0651 | 1.1179
-2 | 0.0619 | 0.00652 | -0.0617 | 9.4939
-1.5 | 0.1148 | 0.00646 | -0.058 | 17.7709
-1 | 0.1675 | 0.00647 | -0.0543 | 25.8887
-0.5 | 0.2198 | 0.00651 | -0.0506 | 33.7634
0 | 0.2724 | 0.00654 | -0.0469 | 41.6514
0.5 | 0.3216 | 0.0066 | -0.0426 | 48.7273
1 | 0.3598 | 0.00662 | -0.036 | 54.3505
1.5 | 0.4008 | 0.00672 | -0.0301 | 59.6429
2 | 0.4424 | 0.00689 | -0.0244 | 64.209
2.5 | 0.4841 | 0.0071 | -0.0188 | 68.1831
3 | 0.5246 | 0.00737 | -0.013 | 71.1805
3.5 | 0.5637 | 0.00768 | -0.0072 | 73.3984
4 | 0.6029 | 0.00802 | -0.0014 | 75.1746
4.5 | 0.6423 | 0.00841 | 0.0042 | 76.3734
5 | 0.6814 | 0.00885 | 0.0097 | 76.9944
5.5 | 0.7114 | 0.00915 | 0.0166 | 77.7486
6 | 0.7521 | 0.00976 | 0.0213 | 77.0594
6.5 | 0.8034 | 0.0106 | 0.0237 | 75.7925
7 | 0.8722 | 0.01162 | 0.0225 | 75.0602
7.5 | 0.9775 | 0.01291 | 0.014 | 75.7165
8 | 1.04 | 0.01421 | 0.0137 | 73.1879
8.5 | 1.0972 | 0.01559 | 0.0143 | 70.3784
9 | 1.1632 | 0.01736 | 0.0132 | 67.0046
9.5 | 1.2329 | 0.01945 | 0.0108 | 63.3882
10 | 1.296 | 0.02177 | 0.0094 | 59.5315
10.5 | 1.3255 | 0.0241 | 0.0135 | 55
11 | 1.3551 | 0.0264 | 0.0178 | 51.3295
11.5 | 1.3799 | 0.02917 | 0.0219 | 47.3055
12 | 1.4038 | 0.03223 | 0.0255 | 43.5557
12.5 | 1.4291 | 0.03541 | 0.0287 | 40.3587
13 | 1.4469 | 0.0392 | 0.0317 | 36.9107
13.5 | 1.4655 | 0.04313 | 0.0343 | 33.9787
14 | 1.4758 | 0.04778 | 0.0366 | 30.8874
14.5 | 1.4872 | 0.05251 | 0.0385 | 28.3222
15 | 1.4911 | 0.05796 | 0.04 | 25.7264
15.5 | 1.4913 | 0.06389 | 0.0408 | 23.3417
16 | 1.4853 | 0.07046 | 0.0411 | 21.08
16.5 | 1.476 | 0.07751 | 0.0408 | 19.0427
17 | 1.4609 | 0.08524 | 0.0397 | 17.1387
17.5 | 1.4453 | 0.09323 | 0.0381 | 15.5025
18 | 1.4266 | 0.10176 | 0.0358 | 14.0193
18.5 | 1.4058 | 0.11067 | 0.0328 | 12.7026
19 | 1.3861 | 0.1198 | 0.0291 | 11.5701
19.5 | 1.3641 | 0.12936 | 0.0247 | 10.545
20 | 1.3501 | 0.13837 | 0.0203 | 9.7572

## 89. Re 7M Mach 0.00 (1)
BIGFOIL.COM POLAR EXPORT
GA 30-320
GA 30-320 |  |  |  | Cl Max: | 2.145 | at alpha= | 20 | deg
JavaFoil+Calcfoil stall+Eppler ext transition |  |  |  | L/D Max: | 128 | at alpha= | 8.5 | deg
Re: | 7000000 |  |  | Cd Min: | 0.00667 | at alpha= | -2.5 | deg
Mach: | 0 |  |  | Cl=0 at alpha= | -2.3281 | deg
|  |  |  | @ Cl=0.1, Cd= | 0.0068934
|  |  |  | @ Cl=0.4, Cd= | 0.0069992
|  |  |  | @ Cl=0.6, Cd= | 0.0077341
alpha (deg) | Cl | Cd | Cm | Cl/Cd
-20 | -1.426 | 0.0746 | -0.018 | -19.111
-19.5 | -1.424 | 0.0679 | -0.019 | -20.971
-19 | -1.419 | 0.06233 | -0.02 | -22.769
-18.5 | -1.416 | 0.05578 | -0.02 | -25.378
-18 | -1.409 | 0.05015 | -0.021 | -28.087
-17.5 | -1.405 | 0.043 | -0.022 | -32.671
-17 | -1.398 | 0.03703 | -0.023 | -37.762
-16.5 | -1.388 | 0.03197 | -0.024 | -43.419
-16 | -1.374 | 0.02776 | -0.025 | -49.489
-15.5 | -1.355 | 0.02454 | -0.026 | -55.224
-15 | -1.332 | 0.02207 | -0.027 | -60.366
-14.5 | -1.305 | 0.01992 | -0.027 | -65.53
-14 | -1.275 | 0.01796 | -0.028 | -71.019
-13.5 | -1.243 | 0.01632 | -0.029 | -76.169
-13 | -1.208 | 0.01527 | -0.03 | -79.148
-12.5 | -1.17 | 0.01423 | -0.031 | -82.25
-12 | -1.13 | 0.01331 | -0.032 | -84.863
-11.5 | -1.092 | 0.01169 | -0.033 | -93.443
-11 | -1.042 | 0.01171 | -0.033 | -88.982
-10.5 | -0.99 | 0.01035 | -0.034 | -95.682
-10 | -0.937 | 0.01026 | -0.035 | -91.303
-9.5 | -0.881 | 0.00943 | -0.036 | -93.415
-9 | -0.825 | 0.00951 | -0.036 | -86.691
-8.5 | -0.767 | 0.00914 | -0.037 | -83.888
-8 | -0.708 | 0.00918 | -0.038 | -77.164
-7.5 | -0.649 | 0.0085 | -0.039 | -76.322
-7 | -0.588 | 0.0086 | -0.039 | -68.447
-6.5 | -0.527 | 0.00828 | -0.04 | -63.704
-6 | -0.465 | 0.00777 | -0.041 | -59.925
-5.5 | -0.403 | 0.00759 | -0.042 | -53.138
-5 | -0.34 | 0.00769 | -0.042 | -44.253
-4.5 | -0.277 | 0.0073 | -0.043 | -37.978
-4 | -0.214 | 0.00744 | -0.044 | -28.745
-3.5 | -0.15 | 0.00714 | -0.045 | -21.041
-3 | -0.086 | 0.00699 | -0.045 | -12.338
-2.5 | -0.022 | 0.00667 | -0.046 | -3.344
-2 | 0.042 | 0.00683 | -0.047 | 6.116
-1.5 | 0.106 | 0.0069 | -0.048 | 15.345
-1 | 0.17 | 0.00691 | -0.048 | 24.617
-0.5 | 0.234 | 0.00686 | -0.049 | 34.118
0 | 0.3 | 0.00692 | -0.05 | 43.378
0.5 | 0.365 | 0.00695 | -0.051 | 52.49
1 | 0.429 | 0.00704 | -0.052 | 60.901
1.5 | 0.493 | 0.00706 | -0.052 | 69.845
2 | 0.557 | 0.00764 | -0.053 | 72.91
2.5 | 0.621 | 0.00778 | -0.054 | 79.826
3 | 0.685 | 0.00793 | -0.055 | 86.366
3.5 | 0.748 | 0.00777 | -0.055 | 96.271
4 | 0.812 | 0.00789 | -0.056 | 102.937
4.5 | 0.875 | 0.00862 | -0.057 | 101.42
5 | 0.937 | 0.00887 | -0.058 | 105.715
5.5 | 1 | 0.00866 | -0.058 | 115.423
6 | 1.062 | 0.00898 | -0.059 | 118.233
6.5 | 1.124 | 0.00934 | -0.06 | 120.292
7 | 1.185 | 0.00948 | -0.061 | 124.977
7.5 | 1.245 | 0.00987 | -0.061 | 126.113
8 | 1.305 | 0.0102 | -0.062 | 127.96
8.5 | 1.365 | 0.01066 | -0.063 | 128
9 | 1.423 | 0.01183 | -0.064 | 120.313
9.5 | 1.482 | 0.01228 | -0.064 | 120.7
10 | 1.523 | 0.01294 | -0.064 | 117.668
10.5 | 1.561 | 0.01399 | -0.064 | 111.579
11 | 1.611 | 0.01471 | -0.065 | 109.472
11.5 | 1.659 | 0.01551 | -0.065 | 107.011
12 | 1.707 | 0.01636 | -0.066 | 104.35
12.5 | 1.753 | 0.0171 | -0.066 | 102.482
13 | 1.797 | 0.01812 | -0.067 | 99.194
13.5 | 1.837 | 0.01946 | -0.067 | 94.442
14 | 1.876 | 0.02075 | -0.068 | 90.405
14.5 | 1.912 | 0.02239 | -0.068 | 85.41
15 | 1.947 | 0.02386 | -0.069 | 81.611
15.5 | 1.98 | 0.02549 | -0.069 | 77.698
16 | 2.012 | 0.02703 | -0.069 | 74.425
16.5 | 2.039 | 0.02889 | -0.07 | 70.568
17 | 2.062 | 0.03086 | -0.07 | 66.833
17.5 | 2.084 | 0.0329 | -0.07 | 63.334
18 | 2.102 | 0.03532 | -0.071 | 59.511
18.5 | 2.117 | 0.03813 | -0.071 | 55.504
19 | 2.129 | 0.04087 | -0.071 | 52.102
19.5 | 2.138 | 0.04424 | -0.072 | 48.334
20 | 2.145 | 0.04751 | -0.072 | 45.155

## 90. Re 7M Mach 0.00 (2)
BIGFOIL.COM POLAR EXPORT
GA 30-320
GA 30-320 |  |  |  | Cl Max: | 1.7307 | at alpha= | 20 | deg
XFOIL ncrit=9 |  |  |  | L/D Max: | 116.997 | at alpha= | 9.5 | deg
Re: | 7000000 |  |  | Cd Min: | 0.04926 | at alpha= | 20 | deg
Mach: | 0 |  |  | Cl=0 at alpha= | -2.5126 | deg
|  |  |  | @ Cl=0.1, Cd= | 0.005822
|  |  |  | @ Cl=0.4, Cd= | 0.0060719
|  |  |  | @ Cl=0.6, Cd= | 0.0064529
alpha (deg) | Cl | Cd | Cm | Cl/Cd
-20 | -1.5216 | 0.03111 | -0.0932 | -48.9103
-19.5 | -1.516 | 0.0275 | -0.0923 | -55.1273
-19 | -1.5043 | 0.02479 | -0.0906 | -60.6817
-18.5 | -1.4808 | 0.02246 | -0.09 | -65.9305
-18 | -1.4368 | 0.0206 | -0.092 | -69.7476
-17.5 | -1.3823 | 0.01898 | -0.0954 | -72.8293
-17 | -1.341 | 0.01744 | -0.0962 | -76.8922
-16.5 | -1.2947 | 0.0163 | -0.0972 | -79.4294
-16 | -1.2379 | 0.01533 | -0.0997 | -80.7502
-15.5 | -1.1263 | 0.01425 | -0.1129 | -79.0386
-15 | -1.0814 | 0.01337 | -0.1128 | -80.8826
-14.5 | -1.0439 | 0.01269 | -0.1107 | -82.2616
-14 | -1.0098 | 0.01206 | -0.1077 | -83.7313
-13.5 | -0.9766 | 0.01148 | -0.1043 | -85.0697
-13 | -0.9404 | 0.011 | -0.1012 | -85.4909
-12.5 | -0.9059 | 0.01056 | -0.0976 | -85.786
-12 | -0.871 | 0.01012 | -0.0939 | -86.0672
-11.5 | -0.8333 | 0.00975 | -0.0906 | -85.4667
-11 | -0.797 | 0.00939 | -0.0868 | -84.8775
-10.5 | -0.7588 | 0.00906 | -0.0834 | -83.7528
-10 | -0.7206 | 0.00875 | -0.0798 | -82.3543
-9.5 | -0.6843 | 0.00853 | -0.0757 | -80.2227
-9 | -0.6421 | 0.0083 | -0.0728 | -77.3614
-8.5 | -0.5964 | 0.00805 | -0.0706 | -74.087
-8 | -0.5491 | 0.00782 | -0.0687 | -70.2174
-7.5 | -0.501 | 0.0076 | -0.067 | -65.9211
-7 | -0.4529 | 0.00737 | -0.0652 | -61.4518
-6.5 | -0.4037 | 0.00714 | -0.0636 | -56.5406
-6 | -0.3545 | 0.00696 | -0.062 | -50.9339
-5.5 | -0.305 | 0.00675 | -0.0605 | -45.1852
-5 | -0.2539 | 0.00657 | -0.0593 | -38.6454
-4.5 | -0.2041 | 0.00639 | -0.0578 | -31.9405
-4 | -0.1528 | 0.00625 | -0.0566 | -24.448
-3.5 | -0.1015 | 0.00609 | -0.0554 | -16.6667
-3 | -0.0501 | 0.00597 | -0.0542 | -8.392
-2.5 | 0.0013 | 0.00591 | -0.053 | 0.21997
-2 | 0.0525 | 0.00586 | -0.0518 | 8.959
-1.5 | 0.1025 | 0.00582 | -0.0503 | 17.6117
-1 | 0.1515 | 0.00581 | -0.0487 | 26.0757
-0.5 | 0.2003 | 0.00588 | -0.047 | 34.0646
0 | 0.2504 | 0.00592 | -0.0455 | 42.2973
0.5 | 0.3001 | 0.00597 | -0.044 | 50.268
1 | 0.3497 | 0.00601 | -0.0425 | 58.1864
1.5 | 0.3987 | 0.00607 | -0.0409 | 65.6837
2 | 0.4467 | 0.00614 | -0.0391 | 72.7524
2.5 | 0.4925 | 0.00624 | -0.0369 | 78.9263
3 | 0.5389 | 0.00632 | -0.0347 | 85.269
3.5 | 0.5825 | 0.00642 | -0.0321 | 90.7321
4 | 0.6197 | 0.00649 | -0.028 | 95.4854
4.5 | 0.6547 | 0.00661 | -0.0236 | 99.0469
5 | 0.6839 | 0.00668 | -0.0181 | 102.3802
5.5 | 0.7131 | 0.00666 | -0.0126 | 107.0721
6 | 0.7484 | 0.00685 | -0.0084 | 109.2555
6.5 | 0.7834 | 0.00713 | -0.0043 | 109.8738
7 | 0.8174 | 0.00745 | -0.0002 | 109.7181
7.5 | 0.8498 | 0.00783 | 0.0041 | 108.5313
8 | 0.8831 | 0.00821 | 0.0081 | 107.5639
8.5 | 0.9186 | 0.00854 | 0.0116 | 107.5644
9 | 1.0468 | 0.00916 | -0.005 | 114.2795
9.5 | 1.1337 | 0.00969 | -0.0126 | 116.9969
10 | 1.2086 | 0.01035 | -0.0179 | 116.7729
10.5 | 1.2492 | 0.0111 | -0.0161 | 112.5405
11 | 1.3067 | 0.01194 | -0.0181 | 109.4389
11.5 | 1.3638 | 0.01279 | -0.0201 | 106.6302
12 | 1.3929 | 0.01373 | -0.0167 | 101.4494
12.5 | 1.4207 | 0.0147 | -0.0133 | 96.6463
13 | 1.4459 | 0.01596 | -0.0099 | 90.5952
13.5 | 1.4764 | 0.01711 | -0.0074 | 86.2887
14 | 1.5049 | 0.01847 | -0.005 | 81.4781
14.5 | 1.5347 | 0.01984 | -0.003 | 77.3538
15 | 1.5598 | 0.02154 | -0.0007 | 72.4141
15.5 | 1.5854 | 0.02331 | 0.0012 | 68.0137
16 | 1.6093 | 0.02524 | 0.0031 | 63.7599
16.5 | 1.633 | 0.02726 | 0.0049 | 59.9046
17 | 1.6536 | 0.02962 | 0.0065 | 55.8271
17.5 | 1.6726 | 0.03215 | 0.0081 | 52.0249
18 | 1.6878 | 0.03507 | 0.0096 | 48.1266
18.5 | 1.7024 | 0.03815 | 0.0108 | 44.6239
19 | 1.7141 | 0.04155 | 0.0119 | 41.2539
19.5 | 1.7259 | 0.04506 | 0.0128 | 38.3023
20 | 1.7307 | 0.04926 | 0.0136 | 35.134

## 91. Re 7M Mach 0.10 (1)
BIGFOIL.COM POLAR EXPORT
GA 30-320
GA 30-320 |  |  |  | Cl Max: | 2.129 | at alpha= | 20 | deg
JavaFoil+Calcfoil stall+Eppler ext transition |  |  |  | L/D Max: | 127.695 | at alpha= | 8 | deg
Re: | 7000000 |  |  | Cd Min: | 0.00685 | at alpha= | -1.5 | deg
Mach: | 0.1 |  |  | Cl=0 at alpha= | -2.3281 | deg
|  |  |  | @ Cl=0.1, Cd= | 0.0068547
|  |  |  | @ Cl=0.4, Cd= | 0.0070571
|  |  |  | @ Cl=0.6, Cd= | 0.0077475
alpha (deg) | Cl | Cd | Cm | Cl/Cd
-20 | -1.397 | 0.07844 | -0.018 | -17.813
-19.5 | -1.397 | 0.07233 | -0.019 | -19.312
-19 | -1.396 | 0.06547 | -0.02 | -21.328
-18.5 | -1.395 | 0.0587 | -0.02 | -23.764
-18 | -1.389 | 0.05335 | -0.021 | -26.033
-17.5 | -1.382 | 0.04775 | -0.022 | -28.947
-17 | -1.38 | 0.0401 | -0.023 | -34.421
-16.5 | -1.374 | 0.03423 | -0.024 | -40.144
-16 | -1.363 | 0.02933 | -0.025 | -46.471
-15.5 | -1.348 | 0.02563 | -0.026 | -52.585
-15 | -1.326 | 0.02289 | -0.027 | -57.955
-14.5 | -1.301 | 0.02059 | -0.028 | -63.217
-14 | -1.272 | 0.01865 | -0.028 | -68.18
-13.5 | -1.241 | 0.01696 | -0.029 | -73.185
-13 | -1.208 | 0.01566 | -0.03 | -77.139
-12.5 | -1.17 | 0.01452 | -0.031 | -80.629
-12 | -1.13 | 0.01353 | -0.032 | -83.527
-11.5 | -1.095 | 0.01181 | -0.033 | -92.742
-11 | -1.045 | 0.0119 | -0.034 | -87.801
-10.5 | -0.994 | 0.01093 | -0.034 | -90.868
-10 | -0.94 | 0.01036 | -0.035 | -90.77
-9.5 | -0.885 | 0.00953 | -0.036 | -92.873
-9 | -0.828 | 0.0096 | -0.037 | -86.281
-8.5 | -0.77 | 0.00924 | -0.037 | -83.402
-8 | -0.711 | 0.00927 | -0.038 | -76.733
-7.5 | -0.652 | 0.00823 | -0.039 | -79.157
-7 | -0.591 | 0.00863 | -0.04 | -68.513
-6.5 | -0.53 | 0.00834 | -0.04 | -63.497
-6 | -0.468 | 0.00783 | -0.041 | -59.737
-5.5 | -0.405 | 0.00764 | -0.042 | -52.982
-5 | -0.342 | 0.00764 | -0.043 | -44.76
-4.5 | -0.279 | 0.00732 | -0.043 | -38.051
-4 | -0.215 | 0.00729 | -0.044 | -29.459
-3.5 | -0.151 | 0.00715 | -0.045 | -21.112
-3 | -0.087 | 0.007 | -0.046 | -12.383
-2.5 | -0.022 | 0.00693 | -0.046 | -3.235
-2 | 0.042 | 0.0069 | -0.047 | 6.086
-1.5 | 0.106 | 0.00685 | -0.048 | 15.54
-1 | 0.171 | 0.00691 | -0.049 | 24.729
-0.5 | 0.235 | 0.00692 | -0.05 | 33.986
0 | 0.302 | 0.00698 | -0.05 | 43.229
0.5 | 0.366 | 0.00701 | -0.051 | 52.291
1 | 0.431 | 0.0071 | -0.052 | 60.682
1.5 | 0.496 | 0.00707 | -0.053 | 70.118
2 | 0.56 | 0.00766 | -0.053 | 73.126
2.5 | 0.624 | 0.0078 | -0.054 | 80.003
3 | 0.688 | 0.00795 | -0.055 | 86.583
3.5 | 0.752 | 0.0077 | -0.056 | 97.694
4 | 0.816 | 0.00792 | -0.056 | 103.033
4.5 | 0.879 | 0.00866 | -0.057 | 101.554
5 | 0.942 | 0.00894 | -0.058 | 105.319
5.5 | 1.005 | 0.00869 | -0.059 | 115.567
6 | 1.067 | 0.00902 | -0.059 | 118.313
6.5 | 1.129 | 0.00944 | -0.06 | 119.637
7 | 1.19 | 0.00952 | -0.061 | 124.962
7.5 | 1.251 | 0.01 | -0.062 | 125.109
8 | 1.311 | 0.01027 | -0.062 | 127.695
8.5 | 1.371 | 0.01076 | -0.063 | 127.373
9 | 1.43 | 0.01192 | -0.064 | 120.003
9.5 | 1.488 | 0.01244 | -0.065 | 119.603
10 | 1.521 | 0.01329 | -0.064 | 114.397
10.5 | 1.566 | 0.01419 | -0.065 | 110.37
11 | 1.616 | 0.01492 | -0.065 | 108.281
11.5 | 1.665 | 0.0158 | -0.066 | 105.334
12 | 1.712 | 0.01663 | -0.066 | 102.928
12.5 | 1.757 | 0.01741 | -0.067 | 100.94
13 | 1.801 | 0.01845 | -0.067 | 97.618
13.5 | 1.841 | 0.01989 | -0.068 | 92.55
14 | 1.879 | 0.02126 | -0.068 | 88.379
14.5 | 1.914 | 0.02292 | -0.068 | 83.512
15 | 1.949 | 0.02446 | -0.069 | 79.688
15.5 | 1.982 | 0.02607 | -0.069 | 76.007
16 | 2.012 | 0.02768 | -0.07 | 72.687
16.5 | 2.038 | 0.02962 | -0.07 | 68.79
17 | 2.06 | 0.03167 | -0.07 | 65.048
17.5 | 2.079 | 0.03377 | -0.071 | 61.579
18 | 2.095 | 0.03646 | -0.071 | 57.463
18.5 | 2.108 | 0.03953 | -0.071 | 53.326
19 | 2.118 | 0.04246 | -0.072 | 49.879
19.5 | 2.125 | 0.04568 | -0.072 | 46.511
20 | 2.129 | 0.0491 | -0.072 | 43.362

## 92. Re 7M Mach 0.10 (2)
BIGFOIL.COM POLAR EXPORT
GA 30-320
GA 30-320 |  |  |  | Cl Max: | 1.727 | at alpha= | 20 | deg
XFOIL ncrit=9 |  |  |  | L/D Max: | 115.578 | at alpha= | 9.5 | deg
Re: | 7000000 |  |  | Cd Min: | 0.05139 | at alpha= | 20 | deg
Mach: | 0.1 |  |  | Cl=0 at alpha= | -2.5145 | deg
|  |  |  | @ Cl=0.1, Cd= | 0.0058425
|  |  |  | @ Cl=0.4, Cd= | 0.0060899
|  |  |  | @ Cl=0.6, Cd= | 0.0064683
alpha (deg) | Cl | Cd | Cm | Cl/Cd
-20 | -1.5049 | 0.03436 | -0.0952 | -43.798
-19.5 | -1.5035 | 0.03 | -0.095 | -50.1167
-19 | -1.4964 | 0.02663 | -0.0937 | -56.1923
-18.5 | -1.48 | 0.02386 | -0.0926 | -62.0285
-18 | -1.4382 | 0.02169 | -0.0947 | -66.3071
-17.5 | -1.4114 | 0.01986 | -0.093 | -71.0675
-17 | -1.3424 | 0.01825 | -0.0989 | -73.5562
-16.5 | -1.2991 | 0.01691 | -0.0996 | -76.8244
-16 | -1.2476 | 0.0158 | -0.1012 | -78.962
-15.5 | -1.1379 | 0.01472 | -0.1136 | -77.303
-15 | -1.0861 | 0.0137 | -0.1149 | -79.2774
-14.5 | -1.0472 | 0.01294 | -0.1131 | -80.9274
-14 | -1.0105 | 0.01231 | -0.1105 | -82.0877
-13.5 | -0.9772 | 0.01168 | -0.1071 | -83.6644
-13 | -0.9423 | 0.01115 | -0.1036 | -84.5112
-12.5 | -0.9069 | 0.01071 | -0.1001 | -84.6779
-12 | -0.8721 | 0.01023 | -0.0963 | -85.2493
-11.5 | -0.8337 | 0.00986 | -0.0929 | -84.5538
-11 | -0.7981 | 0.00948 | -0.089 | -84.1878
-10.5 | -0.7587 | 0.00914 | -0.0856 | -83.0088
-10 | -0.7212 | 0.00881 | -0.0818 | -81.8615
-9.5 | -0.683 | 0.00857 | -0.0779 | -79.6966
-9 | -0.6442 | 0.00835 | -0.0742 | -77.1497
-8.5 | -0.5983 | 0.00809 | -0.0719 | -73.9555
-8 | -0.551 | 0.00786 | -0.0699 | -70.1018
-7.5 | -0.5026 | 0.00764 | -0.068 | -65.7853
-7 | -0.4545 | 0.00741 | -0.0661 | -61.336
-6.5 | -0.4052 | 0.00717 | -0.0645 | -56.5132
-6 | -0.3559 | 0.00698 | -0.0628 | -50.9885
-5.5 | -0.3062 | 0.00677 | -0.0612 | -45.229
-5 | -0.255 | 0.00659 | -0.0599 | -38.695
-4.5 | -0.2047 | 0.00641 | -0.0584 | -31.9345
-4 | -0.1535 | 0.00626 | -0.0571 | -24.5208
-3.5 | -0.1017 | 0.00611 | -0.0559 | -16.6448
-3 | -0.0502 | 0.00599 | -0.0546 | -8.3806
-2.5 | 0.0015 | 0.00592 | -0.0534 | 0.25338
-2 | 0.0529 | 0.00588 | -0.0521 | 8.9966
-1.5 | 0.1032 | 0.00584 | -0.0506 | 17.6712
-1 | 0.152 | 0.00583 | -0.0488 | 26.072
0 | 0.2516 | 0.00593 | -0.0457 | 42.4283
0.5 | 0.3014 | 0.00598 | -0.0441 | 50.4013
1 | 0.351 | 0.00603 | -0.0425 | 58.209
1.5 | 0.4001 | 0.00609 | -0.0408 | 65.6979
2 | 0.4481 | 0.00616 | -0.0389 | 72.7435
2.5 | 0.494 | 0.00627 | -0.0366 | 78.7879
3 | 0.5401 | 0.00635 | -0.0344 | 85.0551
3.5 | 0.5833 | 0.00644 | -0.0315 | 90.5745
4 | 0.6187 | 0.0065 | -0.027 | 95.1846
4.5 | 0.655 | 0.00664 | -0.0228 | 98.6446
5 | 0.6848 | 0.00673 | -0.0173 | 101.7533
5.5 | 0.7129 | 0.00672 | -0.0115 | 106.0863
6 | 0.7488 | 0.0069 | -0.0074 | 108.5217
6.5 | 0.7834 | 0.00719 | -0.0032 | 108.9569
7 | 0.8177 | 0.00752 | 0.001 | 108.7367
7.5 | 0.851 | 0.0079 | 0.0052 | 107.7215
8 | 0.8839 | 0.00832 | 0.0093 | 106.238
8.5 | 0.9207 | 0.00868 | 0.0126 | 106.0714
9 | 1.0547 | 0.00933 | -0.005 | 113.0439
9.5 | 1.1396 | 0.00986 | -0.0121 | 115.5781
10 | 1.1956 | 0.0106 | -0.0134 | 112.7925
10.5 | 1.2539 | 0.01135 | -0.0152 | 110.4758
11 | 1.3119 | 0.01222 | -0.0172 | 107.3568
11.5 | 1.3676 | 0.01313 | -0.0189 | 104.1584
12 | 1.3933 | 0.01415 | -0.0149 | 98.4664
12.5 | 1.4229 | 0.01511 | -0.0116 | 94.1694
13 | 1.4494 | 0.01638 | -0.0084 | 88.486
13.5 | 1.4787 | 0.01766 | -0.0058 | 83.7316
14 | 1.507 | 0.01909 | -0.0034 | 78.9419
14.5 | 1.5351 | 0.02062 | -0.0011 | 74.4471
15 | 1.563 | 0.02223 | 0.0009 | 70.3104
15.5 | 1.5872 | 0.02416 | 0.003 | 65.6954
16 | 1.6105 | 0.02622 | 0.0049 | 61.4226
16.5 | 1.6308 | 0.02859 | 0.0069 | 57.0409
17 | 1.6529 | 0.03092 | 0.0084 | 53.4573
17.5 | 1.6713 | 0.03357 | 0.01 | 49.7855
18 | 1.6879 | 0.03648 | 0.0114 | 46.2692
18.5 | 1.7 | 0.03984 | 0.0127 | 42.6707
19 | 1.7132 | 0.04322 | 0.0137 | 39.6391
19.5 | 1.7227 | 0.04703 | 0.0145 | 36.6298
20 | 1.727 | 0.05139 | 0.0152 | 33.6058

## 93. Re 7M Mach 0.25 (1)
BIGFOIL.COM POLAR EXPORT
GA 30-320
GA 30-320 |  |  |  | Cl Max: | 2.033 | at alpha= | 18 | deg
JavaFoil+Calcfoil stall+Eppler ext transition |  |  |  | L/D Max: | 124.001 | at alpha= | 8 | deg
Re: | 7000000 |  |  | Cd Min: | 0.00695 | at alpha= | -2 | deg
Mach: | 0.25 |  |  | Cl=0 at alpha= | -2.3258 | deg
|  |  |  | @ Cl=0.1, Cd= | 0.0070104
|  |  |  | @ Cl=0.4, Cd= | 0.0071158
|  |  |  | @ Cl=0.6, Cd= | 0.0079444
alpha (deg) | Cl | Cd | Cm | Cl/Cd
-20 | -1.162 | 0.11015 | -0.017 | -10.554
-19.5 | -1.185 | 0.10171 | -0.018 | -11.653
-19 | -1.209 | 0.08994 | -0.019 | -13.443
-18.5 | -1.226 | 0.0821 | -0.02 | -14.935
-18 | -1.24 | 0.07405 | -0.021 | -16.75
-17.5 | -1.25 | 0.06664 | -0.021 | -18.763
-17 | -1.259 | 0.05873 | -0.022 | -21.433
-16.5 | -1.262 | 0.05248 | -0.023 | -24.04
-16 | -1.263 | 0.04549 | -0.024 | -27.773
-15.5 | -1.27 | 0.03671 | -0.025 | -34.6
-15 | -1.27 | 0.03023 | -0.027 | -42.022
-14.5 | -1.259 | 0.02638 | -0.028 | -47.722
-14 | -1.242 | 0.02289 | -0.029 | -54.275
-13.5 | -1.221 | 0.02026 | -0.03 | -60.275
-13 | -1.194 | 0.0183 | -0.03 | -65.218
-12.5 | -1.164 | 0.0167 | -0.031 | -69.715
-12 | -1.129 | 0.01543 | -0.032 | -73.205
-11.5 | -1.092 | 0.01404 | -0.033 | -77.807
-11 | -1.053 | 0.01291 | -0.034 | -81.528
-10.5 | -1.01 | 0.01171 | -0.035 | -86.189
-10 | -0.957 | 0.01091 | -0.036 | -87.735
-9.5 | -0.902 | 0.00998 | -0.037 | -90.362
-9 | -0.845 | 0.01058 | -0.038 | -79.892
-8.5 | -0.787 | 0.01007 | -0.038 | -78.175
-8 | -0.728 | 0.00962 | -0.039 | -75.669
-7.5 | -0.667 | 0.00844 | -0.04 | -79.122
-7 | -0.606 | 0.00897 | -0.041 | -67.55
-6.5 | -0.543 | 0.00862 | -0.041 | -62.987
-6 | -0.48 | 0.00777 | -0.042 | -61.784
-5.5 | -0.416 | 0.00806 | -0.043 | -51.543
-5 | -0.351 | 0.00791 | -0.044 | -44.379
-4.5 | -0.286 | 0.00737 | -0.045 | -38.815
-4 | -0.221 | 0.00745 | -0.045 | -29.623
-3.5 | -0.155 | 0.00734 | -0.046 | -21.11
-3 | -0.089 | 0.00738 | -0.047 | -12.065
-2.5 | -0.023 | 0.00705 | -0.048 | -3.268
-2 | 0.043 | 0.00695 | -0.048 | 6.206
-1.5 | 0.109 | 0.00702 | -0.049 | 15.572
-1 | 0.176 | 0.00704 | -0.05 | 24.956
-0.5 | 0.242 | 0.00704 | -0.051 | 34.319
0 | 0.31 | 0.00711 | -0.052 | 43.622
0.5 | 0.376 | 0.00708 | -0.052 | 53.162
1 | 0.443 | 0.00718 | -0.053 | 61.667
1.5 | 0.509 | 0.00733 | -0.054 | 69.429
2 | 0.575 | 0.00788 | -0.055 | 72.947
2.5 | 0.641 | 0.00805 | -0.056 | 79.679
3 | 0.707 | 0.00816 | -0.056 | 86.659
3.5 | 0.772 | 0.00789 | -0.057 | 97.897
4 | 0.838 | 0.00817 | -0.058 | 102.545
4.5 | 0.903 | 0.00893 | -0.059 | 101.073
5 | 0.967 | 0.00877 | -0.06 | 110.307
5.5 | 1.031 | 0.00908 | -0.06 | 113.621
6 | 1.095 | 0.00941 | -0.061 | 116.421
6.5 | 1.158 | 0.00979 | -0.062 | 118.293
7 | 1.221 | 0.00999 | -0.063 | 122.188
7.5 | 1.283 | 0.01045 | -0.063 | 122.694
8 | 1.344 | 0.01084 | -0.064 | 124.001
8.5 | 1.405 | 0.01137 | -0.065 | 123.559
9 | 1.464 | 0.01265 | -0.066 | 115.722
9.5 | 1.492 | 0.0137 | -0.065 | 108.921
10 | 1.544 | 0.0145 | -0.066 | 106.488
10.5 | 1.594 | 0.01539 | -0.066 | 103.61
11 | 1.643 | 0.01632 | -0.067 | 100.68
11.5 | 1.69 | 0.01731 | -0.067 | 97.667
12 | 1.736 | 0.01834 | -0.068 | 94.665
12.5 | 1.779 | 0.01935 | -0.068 | 91.96
13 | 1.82 | 0.02058 | -0.069 | 88.454
13.5 | 1.857 | 0.0225 | -0.069 | 82.52
14 | 1.891 | 0.02402 | -0.069 | 78.721
14.5 | 1.922 | 0.02599 | -0.07 | 73.956
15 | 1.951 | 0.02796 | -0.07 | 69.775
15.5 | 1.977 | 0.03004 | -0.071 | 65.807
16 | 1.999 | 0.03216 | -0.071 | 62.168
16.5 | 2.015 | 0.03456 | -0.071 | 58.309
17 | 2.026 | 0.03708 | -0.072 | 54.645
17.5 | 2.032 | 0.04044 | -0.072 | 50.248
18 | 2.033 | 0.04398 | -0.072 | 46.221
18.5 | 2.029 | 0.04798 | -0.072 | 42.297
19 | 2.02 | 0.05279 | -0.072 | 38.26
19.5 | 2.007 | 0.05754 | -0.072 | 34.877
20 | 1.989 | 0.06302 | -0.072 | 31.561

## 94. Re 7M Mach 0.25 (2)
BIGFOIL.COM POLAR EXPORT
GA 30-320
GA 30-320 |  |  |  | Cl Max: | 1.6796 | at alpha= | 20 | deg
XFOIL ncrit=9 |  |  |  | L/D Max: | 107.656 | at alpha= | 9.5 | deg
Re: | 7000000 |  |  | Cd Min: | 0.06596 | at alpha= | 20 | deg
Mach: | 0.25 |  |  | Cl=0 at alpha= | -2.5246 | deg
|  |  |  | @ Cl=0.1, Cd= | 0.0059489
|  |  |  | @ Cl=0.4, Cd= | 0.0061593
|  |  |  | @ Cl=0.6, Cd= | 0.0066184
alpha (deg) | Cl | Cd | Cm | Cl/Cd
-20 | -1.3693 | 0.05876 | -0.0972 | -23.3033
-19.5 | -1.4013 | 0.04975 | -0.1008 | -28.1668
-19 | -1.4157 | 0.04277 | -0.1029 | -33.1003
-18.5 | -1.423 | 0.03671 | -0.1041 | -38.7633
-18 | -1.4148 | 0.03121 | -0.1065 | -45.3316
-17.5 | -1.3851 | 0.02686 | -0.1101 | -51.5674
-17 | -1.348 | 0.02354 | -0.1122 | -57.2642
-16.5 | -1.309 | 0.02137 | -0.113 | -61.2541
-16 | -1.2693 | 0.01953 | -0.1129 | -64.9923
-15.5 | -1.2299 | 0.01766 | -0.1127 | -69.6433
-15 | -1.1391 | 0.01607 | -0.1209 | -70.8836
-14.5 | -1.0712 | 0.01491 | -0.1242 | -71.8444
-14 | -1.026 | 0.01376 | -0.1233 | -74.564
-13.5 | -0.9863 | 0.01292 | -0.1207 | -76.339
-13 | -0.9486 | 0.01219 | -0.1174 | -77.8179
-12.5 | -0.914 | 0.01151 | -0.1133 | -79.4092
-12 | -0.8758 | 0.01098 | -0.1095 | -79.7632
-11.5 | -0.8404 | 0.01042 | -0.1051 | -80.6526
-11 | -0.802 | 0.01002 | -0.1009 | -80.0399
-10.5 | -0.763 | 0.00956 | -0.0969 | -79.8117
-10 | -0.7229 | 0.00922 | -0.0928 | -78.4056
-9.5 | -0.6839 | 0.00885 | -0.0885 | -77.2768
-9 | -0.6435 | 0.00857 | -0.0844 | -75.0875
-8.5 | -0.6047 | 0.00832 | -0.0799 | -72.6803
-8 | -0.561 | 0.00808 | -0.0764 | -69.4307
-7.5 | -0.5121 | 0.00782 | -0.074 | -65.4859
-7 | -0.4635 | 0.0076 | -0.0715 | -60.9868
-6.5 | -0.4131 | 0.00736 | -0.0693 | -56.1277
-6 | -0.3627 | 0.00713 | -0.0672 | -50.8696
-5.5 | -0.3125 | 0.00693 | -0.0651 | -45.0938
-5 | -0.2602 | 0.00672 | -0.0634 | -38.7202
-4.5 | -0.2082 | 0.00653 | -0.0617 | -31.8836
-4 | -0.1566 | 0.00637 | -0.0599 | -24.584
-3.5 | -0.1033 | 0.00622 | -0.0585 | -16.6077
-3 | -0.0502 | 0.00608 | -0.057 | -8.2566
-2.5 | 0.0026 | 0.006 | -0.0555 | 0.43333
-2 | 0.0548 | 0.00594 | -0.0539 | 9.2256
-1.5 | 0.1059 | 0.00595 | -0.0521 | 17.7983
-1 | 0.1551 | 0.00594 | -0.0499 | 26.1111
-0.5 | 0.2062 | 0.00596 | -0.0481 | 34.5973
0 | 0.2577 | 0.006 | -0.0464 | 42.95
0.5 | 0.3083 | 0.00605 | -0.0445 | 50.9587
1 | 0.3584 | 0.0061 | -0.0425 | 58.7541
1.5 | 0.4075 | 0.00617 | -0.0404 | 66.0454
2 | 0.4553 | 0.00625 | -0.0379 | 72.848
2.5 | 0.5011 | 0.00636 | -0.0351 | 78.7893
3 | 0.542 | 0.00646 | -0.0313 | 83.9009
3.5 | 0.5776 | 0.00654 | -0.0263 | 88.318
4 | 0.6176 | 0.00668 | -0.0223 | 92.4551
4.5 | 0.6548 | 0.00686 | -0.0178 | 95.4519
5 | 0.6882 | 0.00702 | -0.0127 | 98.0342
5.5 | 0.7131 | 0.00702 | -0.0059 | 101.5812
6 | 0.7482 | 0.00722 | -0.0013 | 103.6288
6.5 | 0.7837 | 0.00756 | 0.0031 | 103.664
7 | 0.8203 | 0.00794 | 0.0072 | 103.3123
7.5 | 0.8567 | 0.0084 | 0.0111 | 101.9881
8 | 0.8942 | 0.00893 | 0.0146 | 100.1344
8.5 | 0.9632 | 0.00952 | 0.0114 | 101.1765
9 | 1.0878 | 0.0102 | -0.0033 | 106.6471
9.5 | 1.1713 | 0.01088 | -0.0094 | 107.6562
10 | 1.2325 | 0.01183 | -0.0113 | 104.1843
10.5 | 1.2789 | 0.01289 | -0.0104 | 99.2164
11 | 1.3369 | 0.01406 | -0.0121 | 95.0853
11.5 | 1.3754 | 0.01517 | -0.01 | 90.6658
12 | 1.4029 | 0.01644 | -0.0062 | 85.3345
12.5 | 1.43 | 0.01788 | -0.0026 | 79.9776
13 | 1.4617 | 0.01927 | 0.0002 | 75.8537
13.5 | 1.4878 | 0.02108 | 0.0031 | 70.5787
14 | 1.5166 | 0.02287 | 0.0056 | 66.3139
14.5 | 1.5414 | 0.025 | 0.0081 | 61.656
15 | 1.5675 | 0.02714 | 0.0102 | 57.7561
15.5 | 1.5895 | 0.02967 | 0.0124 | 53.5726
16 | 1.6092 | 0.03244 | 0.0145 | 49.6054
16.5 | 1.6289 | 0.03533 | 0.0163 | 46.1053
17 | 1.6446 | 0.03865 | 0.0179 | 42.5511
17.5 | 1.6583 | 0.04221 | 0.0194 | 39.2869
18 | 1.6701 | 0.04607 | 0.0205 | 36.2514
18.5 | 1.6739 | 0.0507 | 0.0216 | 33.0158
19 | 1.6791 | 0.05536 | 0.0223 | 30.3306
19.5 | 1.6789 | 0.06063 | 0.0226 | 27.6909
20 | 1.6796 | 0.06596 | 0.0227 | 25.4639

## 95. Re 7M Mach 0.50 (1)
BIGFOIL.COM POLAR EXPORT
GA 30-320
GA 30-320 |  |  |  | Cl Max: | 1.708 | at alpha= | 12 | deg
JavaFoil+Calcfoil stall+Eppler ext transition |  |  |  | L/D Max: | 106.553 | at alpha= | 6 | deg
Re: | 7000000 |  |  | Cd Min: | 0.00751 | at alpha= | -1 | deg
Mach: | 0.5 |  |  | Cl=0 at alpha= | -2.3243 | deg
|  |  |  | @ Cl=0.1, Cd= | 0.0075408
|  |  |  | @ Cl=0.4, Cd= | 0.0075716
|  |  |  | @ Cl=0.6, Cd= | 0.008274
alpha (deg) | Cl | Cd | Cm | Cl/Cd
-20 | -1.064 | 0.14309 | -0.017 | -7.439
-19.5 | -1.031 | 0.14161 | -0.017 | -7.284
-19 | -0.995 | 0.14073 | -0.017 | -7.068
-18.5 | -0.975 | 0.1443 | -0.018 | -6.758
-18 | -0.949 | 0.1328 | -0.019 | -7.146
-17.5 | -0.908 | 0.15633 | -0.018 | -5.808
-17 | -0.887 | 0.12313 | -0.02 | -7.201
-16.5 | -0.851 | 0.12204 | -0.019 | -6.972
-16 | -0.818 | 0.12004 | -0.019 | -6.818
-15.5 | -0.787 | 0.11633 | -0.019 | -6.765
-15 | -0.765 | 0.11581 | -0.021 | -6.604
-14.5 | -0.737 | 0.10705 | -0.022 | -6.888
-14 | -0.706 | 0.10162 | -0.022 | -6.949
-13.5 | -0.674 | 0.09683 | -0.022 | -6.965
-13 | -0.64 | 0.09609 | -0.021 | -6.664
-12.5 | -0.608 | 0.09371 | -0.021 | -6.491
-12 | -0.587 | 0.08484 | -0.024 | -6.913
-11.5 | -0.562 | 0.07391 | -0.026 | -7.605
-11 | -0.776 | 0.04168 | -0.033 | -18.615
-10.5 | -0.891 | 0.02661 | -0.036 | -33.494
-10 | -0.916 | 0.02025 | -0.038 | -45.225
-9.5 | -0.902 | 0.01657 | -0.04 | -54.433
-9 | -0.874 | 0.01458 | -0.041 | -59.976
-8.5 | -0.833 | 0.01307 | -0.042 | -63.74
-8 | -0.788 | 0.01129 | -0.044 | -69.754
-7.5 | -0.728 | 0.0106 | -0.044 | -68.688
-7 | -0.665 | 0.01013 | -0.045 | -65.649
-6.5 | -0.599 | 0.00949 | -0.046 | -63.094
-6 | -0.531 | 0.00847 | -0.047 | -62.687
-5.5 | -0.461 | 0.00908 | -0.048 | -50.756
-5 | -0.39 | 0.00875 | -0.049 | -44.551
-4.5 | -0.318 | 0.0085 | -0.05 | -37.404
-4 | -0.246 | 0.00805 | -0.051 | -30.504
-3.5 | -0.173 | 0.00784 | -0.052 | -22.022
-3 | -0.099 | 0.00798 | -0.052 | -12.443
-2.5 | -0.026 | 0.00755 | -0.053 | -3.405
-2 | 0.048 | 0.00759 | -0.054 | 6.345
-1.5 | 0.122 | 0.00752 | -0.055 | 16.234
-1 | 0.196 | 0.00751 | -0.056 | 26.089
-0.5 | 0.27 | 0.00762 | -0.057 | 35.386
0 | 0.346 | 0.00763 | -0.058 | 45.384
0.5 | 0.42 | 0.00755 | -0.059 | 55.691
1 | 0.494 | 0.00782 | -0.059 | 63.251
1.5 | 0.568 | 0.0083 | -0.06 | 68.486
2 | 0.642 | 0.00824 | -0.061 | 77.848
2.5 | 0.715 | 0.00878 | -0.062 | 81.441
3 | 0.788 | 0.00863 | -0.063 | 91.358
3.5 | 0.861 | 0.00893 | -0.064 | 96.329
4 | 0.933 | 0.00926 | -0.065 | 100.689
4.5 | 1.004 | 0.00967 | -0.066 | 103.865
5 | 1.075 | 0.01023 | -0.067 | 105.125
5.5 | 1.145 | 0.01084 | -0.067 | 105.657
6 | 1.214 | 0.0114 | -0.068 | 106.553
6.5 | 1.255 | 0.01327 | -0.068 | 94.58
7 | 1.316 | 0.01371 | -0.068 | 95.97
7.5 | 1.375 | 0.01473 | -0.069 | 93.37
8 | 1.433 | 0.01571 | -0.069 | 91.164
8.5 | 1.487 | 0.01699 | -0.07 | 87.512
9 | 1.538 | 0.01851 | -0.071 | 83.075
9.5 | 1.585 | 0.02013 | -0.071 | 78.778
10 | 1.628 | 0.02188 | -0.072 | 74.38
10.5 | 1.663 | 0.02376 | -0.072 | 69.987
11 | 1.69 | 0.02578 | -0.073 | 65.558
11.5 | 1.707 | 0.02813 | -0.073 | 60.701
12 | 1.708 | 0.0325 | -0.073 | 52.548
12.5 | 1.687 | 0.03747 | -0.073 | 45.037
13 | 1.632 | 0.04386 | -0.073 | 37.22
13.5 | 1.451 | 0.05425 | -0.072 | 26.748
14 | 1.048 | 0.0808 | -0.068 | 12.967
14.5 | 1.059 | 0.09836 | -0.065 | 10.762
15 | 1.104 | 0.08468 | -0.068 | 13.039
15.5 | 1.133 | 0.09043 | -0.068 | 12.523
16 | 1.15 | 0.10372 | -0.067 | 11.091
16.5 | 1.15 | 0.13294 | -0.062 | 8.649
17 | 1.217 | 0.09907 | -0.069 | 12.284

## 96. Re 7M Mach 0.50 (2)
BIGFOIL.COM POLAR EXPORT
GA 30-320
GA 30-320 |  |  |  | Cl Max: | 1.5168 | at alpha= | 15 | deg
XFOIL ncrit=9 |  |  |  | L/D Max: | 78.7363 | at alpha= | 4.5 | deg
Re: | 7000000 |  |  | Cd Min: | 0.13586 | at alpha= | 20 | deg
Mach: | 0.5 |  |  | Cl=0 at alpha= | -2.556 | deg
|  |  |  | @ Cl=0.1, Cd= | 0.0064075
|  |  |  | @ Cl=0.4, Cd= | 0.0066149
|  |  |  | @ Cl=0.6, Cd= | 0.0077314
alpha (deg) | Cl | Cd | Cm | Cl/Cd
-18 | -0.7294 | 0.12688 | -0.0839 | -5.7487
-17.5 | -0.7438 | 0.11367 | -0.097 | -6.5435
-17 | -0.7731 | 0.10244 | -0.1052 | -7.5469
-16.5 | -0.8126 | 0.09093 | -0.1133 | -8.9365
-16 | -0.85 | 0.08026 | -0.1204 | -10.5906
-15.5 | -0.8911 | 0.06968 | -0.1272 | -12.7885
-15 | -0.9316 | 0.05968 | -0.1331 | -15.6099
-14.5 | -0.9701 | 0.05008 | -0.1386 | -19.371
-14 | -1.0067 | 0.04077 | -0.1434 | -24.6922
-13.5 | -1.0321 | 0.03204 | -0.1478 | -32.2129
-13 | -1.0341 | 0.02496 | -0.1511 | -41.4303
-12.5 | -0.9879 | 0.01996 | -0.1555 | -49.494
-12 | -0.9292 | 0.01703 | -0.1566 | -54.5625
-11.5 | -0.8762 | 0.0151 | -0.1544 | -58.0265
-11 | -0.8304 | 0.01363 | -0.1501 | -60.9244
-10.5 | -0.7849 | 0.0125 | -0.1451 | -62.792
-10 | -0.7411 | 0.01157 | -0.1394 | -64.0536
-9.5 | -0.6956 | 0.01083 | -0.1336 | -64.229
-9 | -0.6521 | 0.01017 | -0.1274 | -64.12
-8.5 | -0.6073 | 0.00965 | -0.1212 | -62.9326
-8 | -0.5597 | 0.00918 | -0.1154 | -60.9695
-7.5 | -0.5135 | 0.00878 | -0.1094 | -58.4852
-7 | -0.4659 | 0.00839 | -0.1037 | -55.5304
-6.5 | -0.4192 | 0.00805 | -0.0979 | -52.0745
-6 | -0.3753 | 0.00783 | -0.0916 | -47.931
-5.5 | -0.328 | 0.00757 | -0.0861 | -43.3289
-5 | -0.2744 | 0.00731 | -0.0819 | -37.5376
-4.5 | -0.22 | 0.00709 | -0.078 | -31.0296
-4 | -0.1634 | 0.00685 | -0.0746 | -23.854
-3.5 | -0.1067 | 0.00666 | -0.0713 | -16.021
-3 | -0.05 | 0.00652 | -0.0681 | -7.6687
-2.5 | 0.0063 | 0.00643 | -0.0649 | 0.97978
-2 | 0.0601 | 0.0064 | -0.0614 | 9.3906
-1.5 | 0.1133 | 0.00641 | -0.0577 | 17.6755
-1 | 0.1672 | 0.00639 | -0.0543 | 26.1659
-0.5 | 0.2202 | 0.00639 | -0.0507 | 34.4601
0 | 0.2729 | 0.00643 | -0.047 | 42.4417
0.5 | 0.3228 | 0.00648 | -0.0428 | 49.8148
1 | 0.3612 | 0.00652 | -0.0363 | 55.3988
1.5 | 0.4021 | 0.00662 | -0.0304 | 60.7402
2 | 0.4436 | 0.00679 | -0.0246 | 65.3314
2.5 | 0.4858 | 0.00698 | -0.0191 | 69.5989
3 | 0.528 | 0.00723 | -0.0136 | 73.029
3.5 | 0.5696 | 0.00749 | -0.0081 | 76.0481
4 | 0.6099 | 0.00781 | -0.0025 | 78.0922
4.5 | 0.648 | 0.00823 | 0.0034 | 78.7363
5 | 0.6851 | 0.00874 | 0.0092 | 78.3867
5.5 | 0.7194 | 0.0092 | 0.0154 | 78.1957
6 | 0.755 | 0.00962 | 0.0211 | 78.4823
6.5 | 0.8085 | 0.01031 | 0.0233 | 78.419
7 | 0.8762 | 0.01131 | 0.0223 | 77.4713
8 | 1.046 | 0.01394 | 0.0132 | 75.0359
8.5 | 1.1022 | 0.01529 | 0.0141 | 72.0863
9 | 1.1675 | 0.01676 | 0.0132 | 69.6599
9.5 | 1.2268 | 0.01877 | 0.0132 | 65.3596
10 | 1.2916 | 0.02094 | 0.0117 | 61.681
10.5 | 1.3442 | 0.02321 | 0.0122 | 57.9147
11 | 1.3691 | 0.02568 | 0.0169 | 53.3139
11.5 | 1.3972 | 0.02821 | 0.021 | 49.5285
12 | 1.4215 | 0.03121 | 0.0248 | 45.5463
12.5 | 1.4443 | 0.03449 | 0.0282 | 41.8759
13 | 1.468 | 0.03789 | 0.0312 | 38.7437
13.5 | 1.4829 | 0.042 | 0.0341 | 35.3071
14 | 1.5021 | 0.046 | 0.0365 | 32.6543
14.5 | 1.5068 | 0.05116 | 0.0385 | 29.4527
15 | 1.5168 | 0.05613 | 0.0401 | 27.023
15.5 | 1.5153 | 0.06209 | 0.0412 | 24.4049
16 | 1.514 | 0.06826 | 0.0417 | 22.1799
16.5 | 1.5043 | 0.07523 | 0.0416 | 19.996
17 | 1.4916 | 0.0827 | 0.0408 | 18.0363
17.5 | 1.4763 | 0.09055 | 0.0394 | 16.3037
18 | 1.4552 | 0.09919 | 0.0371 | 14.6708
18.5 | 1.4374 | 0.10774 | 0.0345 | 13.3414
19 | 1.4145 | 0.11703 | 0.0309 | 12.0866
19.5 | 1.395 | 0.12625 | 0.0268 | 11.0495
20 | 1.3741 | 0.13586 | 0.0221 | 10.1141

## 97. Re 8M Mach 0.00 (1)
BIGFOIL.COM POLAR EXPORT
GA 30-320
GA 30-320 |  |  |  | Cl Max: | 2.148 | at alpha= | 20 | deg
JavaFoil+Calcfoil stall+Eppler ext transition |  |  |  | L/D Max: | 128.125 | at alpha= | 8.5 | deg
Re: | 8000000 |  |  | Cd Min: | 0.00665 | at alpha= | -2 | deg
Mach: | 0 |  |  | Cl=0 at alpha= | -2.3281 | deg
|  |  |  | @ Cl=0.1, Cd= | 0.0066681
|  |  |  | @ Cl=0.4, Cd= | 0.0071214
|  |  |  | @ Cl=0.6, Cd= | 0.007562
alpha (deg) | Cl | Cd | Cm | Cl/Cd
-20 | -1.426 | 0.07391 | -0.018 | -19.298
-19.5 | -1.426 | 0.06686 | -0.019 | -21.321
-19 | -1.424 | 0.05982 | -0.02 | -23.798
-18.5 | -1.418 | 0.05451 | -0.02 | -26.011
-18 | -1.415 | 0.04711 | -0.021 | -30.045
-17.5 | -1.409 | 0.04131 | -0.022 | -34.115
-17 | -1.405 | 0.0347 | -0.023 | -40.495
-16.5 | -1.393 | 0.03035 | -0.024 | -45.91
-16 | -1.378 | 0.02665 | -0.025 | -51.712
-15.5 | -1.359 | 0.0235 | -0.026 | -57.842
-15 | -1.334 | 0.02141 | -0.027 | -62.332
-14.5 | -1.307 | 0.01921 | -0.027 | -68.028
-14 | -1.278 | 0.01739 | -0.028 | -73.461
-13.5 | -1.245 | 0.01591 | -0.029 | -78.278
-13 | -1.21 | 0.01492 | -0.03 | -81.087
-12.5 | -1.172 | 0.01385 | -0.031 | -84.606
-12 | -1.133 | 0.01289 | -0.032 | -87.934
-11.5 | -1.092 | 0.01145 | -0.033 | -95.448
-11 | -1.042 | 0.01117 | -0.033 | -93.298
-10.5 | -0.991 | 0.01054 | -0.034 | -93.981
-10 | -0.937 | 0.00964 | -0.035 | -97.174
-9.5 | -0.881 | 0.00968 | -0.036 | -91.05
-9 | -0.825 | 0.00937 | -0.036 | -87.984
-8.5 | -0.767 | 0.00903 | -0.037 | -84.975
-8 | -0.708 | 0.00869 | -0.038 | -81.494
-7.5 | -0.649 | 0.00841 | -0.039 | -77.176
-7 | -0.588 | 0.0081 | -0.039 | -72.63
-6.5 | -0.527 | 0.00775 | -0.04 | -68.045
-6 | -0.466 | 0.00792 | -0.041 | -58.812
-5.5 | -0.403 | 0.00776 | -0.042 | -51.969
-5 | -0.34 | 0.00754 | -0.042 | -45.15
-4.5 | -0.277 | 0.00733 | -0.043 | -37.795
-4 | -0.214 | 0.00738 | -0.044 | -28.97
-3.5 | -0.15 | 0.00707 | -0.045 | -21.231
-3 | -0.086 | 0.00691 | -0.045 | -12.486
-2.5 | -0.022 | 0.00684 | -0.046 | -3.262
-2 | 0.042 | 0.00665 | -0.047 | 6.282
-1.5 | 0.106 | 0.00667 | -0.048 | 15.895
-1 | 0.17 | 0.00684 | -0.048 | 24.879
-0.5 | 0.234 | 0.00686 | -0.049 | 34.123
0 | 0.3 | 0.00685 | -0.05 | 43.82
0.5 | 0.365 | 0.00693 | -0.051 | 52.649
1 | 0.429 | 0.00728 | -0.052 | 58.884
1.5 | 0.493 | 0.00727 | -0.052 | 67.784
2 | 0.557 | 0.0073 | -0.053 | 76.321
2.5 | 0.621 | 0.00769 | -0.054 | 80.722
3 | 0.685 | 0.00754 | -0.055 | 90.781
3.5 | 0.748 | 0.00773 | -0.055 | 96.785
4 | 0.812 | 0.00781 | -0.056 | 103.915
4.5 | 0.875 | 0.00853 | -0.057 | 102.543
5 | 0.937 | 0.00834 | -0.058 | 112.388
5.5 | 1 | 0.00862 | -0.058 | 116.057
6 | 1.062 | 0.00896 | -0.059 | 118.542
6.5 | 1.124 | 0.00926 | -0.06 | 121.318
7 | 1.185 | 0.00975 | -0.061 | 121.518
7.5 | 1.245 | 0.00979 | -0.061 | 127.208
8 | 1.305 | 0.01019 | -0.062 | 128.071
8.5 | 1.365 | 0.01065 | -0.063 | 128.125
9 | 1.423 | 0.01165 | -0.064 | 122.168
9.5 | 1.482 | 0.01211 | -0.064 | 122.314
10 | 1.539 | 0.01265 | -0.065 | 121.636
10.5 | 1.562 | 0.01374 | -0.064 | 113.692
11 | 1.612 | 0.01445 | -0.065 | 111.562
11.5 | 1.661 | 0.01522 | -0.065 | 109.141
12 | 1.709 | 0.01586 | -0.066 | 107.763
12.5 | 1.755 | 0.01688 | -0.067 | 103.963
13 | 1.799 | 0.01781 | -0.067 | 101.02
13.5 | 1.839 | 0.01905 | -0.067 | 96.532
14 | 1.877 | 0.02055 | -0.068 | 91.356
14.5 | 1.914 | 0.02185 | -0.068 | 87.59
15 | 1.949 | 0.02343 | -0.069 | 83.171
15.5 | 1.982 | 0.02497 | -0.069 | 79.4
16 | 2.014 | 0.02663 | -0.07 | 75.609
16.5 | 2.041 | 0.02831 | -0.07 | 72.074
17 | 2.065 | 0.03017 | -0.07 | 68.429
17.5 | 2.086 | 0.03228 | -0.07 | 64.607
18 | 2.103 | 0.03481 | -0.071 | 60.414
18.5 | 2.118 | 0.0374 | -0.071 | 56.631
19 | 2.131 | 0.04011 | -0.071 | 53.133
19.5 | 2.141 | 0.04316 | -0.072 | 49.594
20 | 2.148 | 0.04636 | -0.072 | 46.329

## 98. Re 8M Mach 0.00 (2)
BIGFOIL.COM POLAR EXPORT
GA 30-320
GA 30-320 |  |  |  | Cl Max: | 1.7509 | at alpha= | 20 | deg
XFOIL ncrit=9 |  |  |  | L/D Max: | 118.86 | at alpha= | 10 | deg
Re: | 8000000 |  |  | Cd Min: | 0.04739 | at alpha= | 20 | deg
Mach: | 0 |  |  | Cl=0 at alpha= | -2.5068 | deg
|  |  |  | @ Cl=0.1, Cd= | 0.00581
|  |  |  | @ Cl=0.4, Cd= | 0.0059704
|  |  |  | @ Cl=0.6, Cd= | 0.0064168
alpha (deg) | Cl | Cd | Cm | Cl/Cd
-20 | -1.5369 | 0.02982 | -0.0931 | -51.5392
-19.5 | -1.53 | 0.02647 | -0.0919 | -57.8013
-19 | -1.5197 | 0.02378 | -0.0898 | -63.9066
-18.5 | -1.4832 | 0.02152 | -0.0914 | -68.9219
-18 | -1.4533 | 0.01967 | -0.0906 | -73.8841
-17.5 | -1.3928 | 0.01817 | -0.0948 | -76.6538
-17 | -1.3453 | 0.01701 | -0.0963 | -79.0888
-16.5 | -1.3013 | 0.01582 | -0.0969 | -82.2566
-16 | -1.2386 | 0.01482 | -0.1006 | -83.5762
-15.5 | -1.1302 | 0.01386 | -0.1129 | -81.544
-15 | -1.087 | 0.01303 | -0.1123 | -83.4229
-14.5 | -1.0513 | 0.01233 | -0.1099 | -85.2636
-14 | -1.016 | 0.01178 | -0.107 | -86.2479
-13.5 | -0.9824 | 0.01121 | -0.1036 | -87.636
-13 | -0.9487 | 0.01071 | -0.1 | -88.5808
-12.5 | -0.9116 | 0.01033 | -0.0968 | -88.2478
-12 | -0.8767 | 0.00988 | -0.093 | -88.7348
-11.5 | -0.8399 | 0.00954 | -0.0895 | -88.0398
-11 | -0.8023 | 0.00918 | -0.086 | -87.3965
-10.5 | -0.7642 | 0.00886 | -0.0824 | -86.2528
-10 | -0.7274 | 0.00858 | -0.0786 | -84.7786
-9.5 | -0.6901 | 0.00838 | -0.0747 | -82.3508
-9 | -0.6465 | 0.00813 | -0.072 | -79.5203
-8.5 | -0.5993 | 0.0079 | -0.0701 | -75.8608
-8 | -0.5522 | 0.00769 | -0.0682 | -71.8075
-7.5 | -0.5036 | 0.00745 | -0.0665 | -67.5973
-7 | -0.455 | 0.00725 | -0.0648 | -62.7586
-6.5 | -0.4059 | 0.00706 | -0.0632 | -57.4929
-6 | -0.3564 | 0.00683 | -0.0617 | -52.1816
-5.5 | -0.3061 | 0.00666 | -0.0603 | -45.961
-5 | -0.2559 | 0.00649 | -0.0589 | -39.4299
-4.5 | -0.2045 | 0.00631 | -0.0577 | -32.4089
-4 | -0.1538 | 0.00615 | -0.0564 | -25.0081
-3.5 | -0.1027 | 0.00603 | -0.0552 | -17.0315
-3 | -0.0508 | 0.00592 | -0.0541 | -8.5811
-2.5 | 0.0007 | 0.00585 | -0.0529 | 0.11966
-2 | 0.051 | 0.00581 | -0.0515 | 8.778
-1.5 | 0.1012 | 0.00581 | -0.0501 | 17.4182
-1 | 0.1507 | 0.00579 | -0.0485 | 26.0276
-0.5 | 0.2002 | 0.00581 | -0.047 | 34.4578
0 | 0.251 | 0.00585 | -0.0457 | 42.906
0.5 | 0.301 | 0.00589 | -0.0442 | 51.1036
1 | 0.3509 | 0.00592 | -0.0428 | 59.2736
1.5 | 0.3998 | 0.00597 | -0.0411 | 66.9682
2 | 0.4477 | 0.00606 | -0.0393 | 73.8779
2.5 | 0.4945 | 0.00616 | -0.0372 | 80.276
3 | 0.5408 | 0.00626 | -0.0351 | 86.3898
3.5 | 0.5847 | 0.00638 | -0.0325 | 91.6458
4 | 0.6221 | 0.00647 | -0.0285 | 96.1515
4.5 | 0.6583 | 0.00657 | -0.0243 | 100.1979
5 | 0.6936 | 0.00669 | -0.02 | 103.6771
5.5 | 0.721 | 0.00666 | -0.0142 | 108.2583
6 | 0.7508 | 0.00683 | -0.0089 | 109.9268
6.5 | 0.7856 | 0.00707 | -0.0048 | 111.1174
7 | 0.8201 | 0.00736 | -0.0007 | 111.4266
7.5 | 0.8558 | 0.0077 | 0.003 | 111.1429
8 | 0.8899 | 0.00807 | 0.0069 | 110.2726
8.5 | 0.9232 | 0.00847 | 0.0108 | 108.9965
9 | 0.9822 | 0.00892 | 0.009 | 110.1121
9.5 | 1.1209 | 0.0095 | -0.0097 | 117.9895
10 | 1.1993 | 0.01009 | -0.0156 | 118.8603
10.5 | 1.2545 | 0.01087 | -0.017 | 115.4094
11 | 1.3004 | 0.01169 | -0.0165 | 111.2404
11.5 | 1.359 | 0.01244 | -0.0186 | 109.2444
12 | 1.4019 | 0.01337 | -0.018 | 104.8542
12.5 | 1.4277 | 0.0144 | -0.0143 | 99.1458
13 | 1.456 | 0.01546 | -0.0111 | 94.1785
13.5 | 1.4837 | 0.01671 | -0.0082 | 88.7911
14 | 1.5157 | 0.01785 | -0.0062 | 84.9132
14.5 | 1.5411 | 0.01944 | -0.0036 | 79.2747
15 | 1.5697 | 0.02092 | -0.0017 | 75.0335
15.5 | 1.5943 | 0.02272 | 0.0005 | 70.1717
16 | 1.6214 | 0.02443 | 0.0022 | 66.3692
16.5 | 1.6419 | 0.02664 | 0.0042 | 61.6329
17 | 1.6649 | 0.02879 | 0.0058 | 57.8291
17.5 | 1.6811 | 0.03149 | 0.0075 | 53.3852
18 | 1.7004 | 0.03407 | 0.0089 | 49.909
18.5 | 1.7138 | 0.0372 | 0.0103 | 46.0699
19 | 1.73 | 0.04016 | 0.0113 | 43.0777
19.5 | 1.7372 | 0.04402 | 0.0124 | 39.4639
20 | 1.7509 | 0.04739 | 0.013 | 36.9466

## 99. Re 8M Mach 0.10 (1)
BIGFOIL.COM POLAR EXPORT
GA 30-320
GA 30-320 |  |  |  | Cl Max: | 2.131 | at alpha= | 20 | deg
JavaFoil+Calcfoil stall+Eppler ext transition |  |  |  | L/D Max: | 127.773 | at alpha= | 8.5 | deg
Re: | 8000000 |  |  | Cd Min: | 0.00665 | at alpha= | -2 | deg
Mach: | 0.1 |  |  | Cl=0 at alpha= | -2.3281 | deg
|  |  |  | @ Cl=0.1, Cd= | 0.0066681
|  |  |  | @ Cl=0.4, Cd= | 0.0071183
|  |  |  | @ Cl=0.6, Cd= | 0.0075475
alpha (deg) | Cl | Cd | Cm | Cl/Cd
-20 | -1.398 | 0.07785 | -0.018 | -17.953
-19.5 | -1.401 | 0.0697 | -0.019 | -20.1
-19 | -1.4 | 0.06311 | -0.02 | -22.188
-18.5 | -1.397 | 0.0574 | -0.02 | -24.342
-18 | -1.394 | 0.05083 | -0.021 | -27.425
-17.5 | -1.389 | 0.04489 | -0.022 | -30.941
-17 | -1.385 | 0.03853 | -0.023 | -35.933
-16.5 | -1.38 | 0.03216 | -0.024 | -42.922
-16 | -1.368 | 0.02804 | -0.025 | -48.768
-15.5 | -1.351 | 0.02449 | -0.026 | -55.173
-15 | -1.329 | 0.02216 | -0.027 | -59.952
-14.5 | -1.303 | 0.01984 | -0.028 | -65.687
-14 | -1.275 | 0.01797 | -0.028 | -70.931
-13.5 | -1.243 | 0.01634 | -0.029 | -76.092
-13 | -1.209 | 0.01526 | -0.03 | -79.255
-12.5 | -1.172 | 0.01413 | -0.031 | -82.962
-12 | -1.132 | 0.01326 | -0.032 | -85.372
-11.5 | -1.095 | 0.01165 | -0.033 | -94.029
-11 | -1.045 | 0.01132 | -0.034 | -92.359
-10.5 | -0.994 | 0.01111 | -0.034 | -89.478
-10 | -0.94 | 0.00974 | -0.035 | -96.489
-9.5 | -0.885 | 0.00971 | -0.036 | -91.105
-9 | -0.828 | 0.00943 | -0.037 | -87.78
-8.5 | -0.77 | 0.00952 | -0.037 | -80.942
-8 | -0.711 | 0.00877 | -0.038 | -81.162
-7.5 | -0.652 | 0.00849 | -0.039 | -76.794
-7 | -0.591 | 0.00811 | -0.04 | -72.914
-6.5 | -0.53 | 0.00778 | -0.04 | -68.066
-6 | -0.468 | 0.00795 | -0.041 | -58.838
-5.5 | -0.405 | 0.00775 | -0.042 | -52.239
-5 | -0.342 | 0.00755 | -0.043 | -45.288
-4.5 | -0.279 | 0.00735 | -0.043 | -37.883
-4 | -0.215 | 0.00729 | -0.044 | -29.467
-3.5 | -0.151 | 0.00714 | -0.045 | -21.123
-3 | -0.087 | 0.00698 | -0.046 | -12.428
-2.5 | -0.022 | 0.00684 | -0.046 | -3.276
-2 | 0.042 | 0.00665 | -0.047 | 6.311
-1.5 | 0.106 | 0.00667 | -0.048 | 15.976
-1 | 0.171 | 0.00684 | -0.049 | 24.972
-0.5 | 0.235 | 0.00692 | -0.05 | 33.999
0 | 0.302 | 0.00691 | -0.05 | 43.653
0.5 | 0.366 | 0.00693 | -0.051 | 52.86
1 | 0.431 | 0.00729 | -0.052 | 59.088
1.5 | 0.496 | 0.00734 | -0.053 | 67.539
2 | 0.56 | 0.00726 | -0.053 | 77.077
2.5 | 0.624 | 0.00772 | -0.054 | 80.894
3 | 0.688 | 0.00761 | -0.055 | 90.465
3.5 | 0.752 | 0.00769 | -0.056 | 97.757
4 | 0.816 | 0.00788 | -0.056 | 103.577
4.5 | 0.879 | 0.00862 | -0.057 | 101.93
5 | 0.942 | 0.00838 | -0.058 | 112.392
5.5 | 1.005 | 0.0087 | -0.059 | 115.546
6 | 1.067 | 0.00897 | -0.059 | 118.988
6.5 | 1.129 | 0.00947 | -0.06 | 119.147
7 | 1.19 | 0.00983 | -0.061 | 121.134
7.5 | 1.251 | 0.00985 | -0.062 | 127.045
8 | 1.311 | 0.0103 | -0.062 | 127.261
8.5 | 1.371 | 0.01073 | -0.063 | 127.773
9 | 1.43 | 0.01173 | -0.064 | 121.857
9.5 | 1.488 | 0.0122 | -0.065 | 121.967
10 | 1.545 | 0.01285 | -0.065 | 120.212
10.5 | 1.568 | 0.01392 | -0.065 | 112.653
11 | 1.618 | 0.01465 | -0.065 | 110.419
11.5 | 1.666 | 0.01544 | -0.066 | 107.914
12 | 1.714 | 0.01611 | -0.066 | 106.39
12.5 | 1.759 | 0.01716 | -0.067 | 102.553
13 | 1.803 | 0.01823 | -0.067 | 98.904
13.5 | 1.843 | 0.01949 | -0.068 | 94.541
14 | 1.88 | 0.02098 | -0.068 | 89.62
14.5 | 1.916 | 0.02238 | -0.069 | 85.598
15 | 1.951 | 0.02396 | -0.069 | 81.439
15.5 | 1.983 | 0.02563 | -0.069 | 77.368
16 | 2.014 | 0.02724 | -0.07 | 73.911
16.5 | 2.039 | 0.02906 | -0.07 | 70.17
17 | 2.062 | 0.03106 | -0.071 | 66.377
17.5 | 2.081 | 0.03332 | -0.071 | 62.464
18 | 2.097 | 0.03576 | -0.071 | 58.632
18.5 | 2.11 | 0.03879 | -0.071 | 54.39
19 | 2.12 | 0.04173 | -0.072 | 50.797
19.5 | 2.127 | 0.04479 | -0.072 | 47.49
20 | 2.131 | 0.04828 | -0.072 | 44.137

## 100. Re 8M Mach 0.10 (2)
BIGFOIL.COM POLAR EXPORT
GA 30-320
GA 30-320 |  |  |  | Cl Max: | 1.743 | at alpha= | 20 | deg
XFOIL ncrit=9 |  |  |  | L/D Max: | 117.247 | at alpha= | 10 | deg
Re: | 8000000 |  |  | Cd Min: | 0.04993 | at alpha= | 20 | deg
Mach: | 0.1 |  |  | Cl=0 at alpha= | -2.5077 | deg
|  |  |  | @ Cl=0.1, Cd= | 0.0058203
|  |  |  | @ Cl=0.4, Cd= | 0.0059887
|  |  |  | @ Cl=0.6, Cd= | 0.0064263
alpha (deg) | Cl | Cd | Cm | Cl/Cd
-20 | -1.5283 | 0.03229 | -0.0954 | -47.3304
-19.5 | -1.5195 | 0.02871 | -0.0948 | -52.9258
-19 | -1.5121 | 0.02555 | -0.0931 | -59.182
-18.5 | -1.4824 | 0.02289 | -0.0941 | -64.7619
-18 | -1.4384 | 0.02074 | -0.0965 | -69.3539
-17.5 | -1.399 | 0.01892 | -0.0971 | -73.9429
-17 | -1.348 | 0.01776 | -0.099 | -75.9009
-16.5 | -1.3058 | 0.01644 | -0.0993 | -79.4282
-16 | -1.2536 | 0.01532 | -0.101 | -81.8277
-15.5 | -1.1408 | 0.01423 | -0.114 | -80.1687
-15 | -1.0905 | 0.01338 | -0.1147 | -81.5022
-14.5 | -1.0541 | 0.01259 | -0.1124 | -83.7252
-14 | -1.019 | 0.01197 | -0.1095 | -85.1295
-13.5 | -0.983 | 0.01141 | -0.1064 | -86.1525
-13 | -0.9497 | 0.01087 | -0.1026 | -87.3689
-12.5 | -0.9134 | 0.01045 | -0.0991 | -87.4067
-12 | -0.8779 | 0.01 | -0.0954 | -87.79
-11.5 | -0.841 | 0.00962 | -0.0917 | -87.422
-11 | -0.8028 | 0.00927 | -0.0882 | -86.6019
-10.5 | -0.7651 | 0.00892 | -0.0845 | -85.7735
-10 | -0.7272 | 0.00864 | -0.0807 | -84.1667
-9.5 | -0.6901 | 0.0084 | -0.0766 | -82.1548
-9 | -0.6485 | 0.00818 | -0.0735 | -79.2787
-8.5 | -0.6012 | 0.00795 | -0.0714 | -75.6226
-8 | -0.5544 | 0.00772 | -0.0693 | -71.8135
-7.5 | -0.5056 | 0.00748 | -0.0675 | -67.5936
-7 | -0.4569 | 0.00727 | -0.0657 | -62.8473
-6.5 | -0.4076 | 0.00709 | -0.064 | -57.4894
-6 | -0.3578 | 0.00686 | -0.0625 | -52.1574
-5.5 | -0.3074 | 0.00668 | -0.061 | -46.018
-5 | -0.2568 | 0.00652 | -0.0595 | -39.3865
-4.5 | -0.2054 | 0.00633 | -0.0583 | -32.4487
-4 | -0.1542 | 0.00617 | -0.0569 | -24.9919
-3.5 | -0.1031 | 0.00605 | -0.0556 | -17.0413
-3 | -0.0509 | 0.00594 | -0.0545 | -8.569
-2.5 | 0.0008 | 0.00587 | -0.0532 | 0.13629
-2 | 0.0513 | 0.00583 | -0.0518 | 8.7993
-1.5 | 0.1017 | 0.00582 | -0.0503 | 17.4742
-1 | 0.1515 | 0.0058 | -0.0487 | 26.1207
-0.5 | 0.2011 | 0.00583 | -0.0471 | 34.494
0 | 0.2521 | 0.00587 | -0.0458 | 42.9472
0.5 | 0.3022 | 0.00591 | -0.0443 | 51.1337
1 | 0.3523 | 0.00594 | -0.0428 | 59.3098
1.5 | 0.4013 | 0.00599 | -0.0411 | 66.995
2 | 0.4493 | 0.00608 | -0.0392 | 73.898
2.5 | 0.496 | 0.00617 | -0.037 | 80.389
3 | 0.5423 | 0.00627 | -0.0348 | 86.4912
3.5 | 0.586 | 0.00639 | -0.0321 | 91.7058
4 | 0.6207 | 0.00648 | -0.0274 | 95.787
4.5 | 0.6583 | 0.00661 | -0.0234 | 99.5915
5 | 0.6932 | 0.00674 | -0.019 | 102.8487
5.5 | 0.722 | 0.00671 | -0.0133 | 107.6006
6 | 0.7515 | 0.00687 | -0.0079 | 109.3886
6.5 | 0.7853 | 0.00713 | -0.0035 | 110.1403
7 | 0.8205 | 0.00743 | 0.0005 | 110.4307
7.5 | 0.8565 | 0.00778 | 0.0042 | 110.09
8 | 0.8902 | 0.00817 | 0.0082 | 108.9596
8.5 | 0.9256 | 0.00858 | 0.0117 | 107.8788
9 | 1.0067 | 0.0091 | 0.0054 | 110.6264
9.5 | 1.1268 | 0.00964 | -0.0092 | 116.888
10 | 1.2053 | 0.01028 | -0.015 | 117.2471
10.5 | 1.2583 | 0.01107 | -0.0158 | 113.6676
11 | 1.3054 | 0.01197 | -0.0156 | 109.056
11.5 | 1.3637 | 0.01278 | -0.0176 | 106.7058
12 | 1.4048 | 0.01369 | -0.0164 | 102.615
12.5 | 1.4302 | 0.01479 | -0.0126 | 96.7005
13 | 1.4585 | 0.01592 | -0.0094 | 91.6143
13.5 | 1.4858 | 0.01726 | -0.0065 | 86.0834
14 | 1.517 | 0.01851 | -0.0044 | 81.9557
14.5 | 1.5446 | 0.02004 | -0.002 | 77.0758
15 | 1.5724 | 0.02164 | 0.0001 | 72.6617
15.5 | 1.5961 | 0.02357 | 0.0023 | 67.7174
16 | 1.6203 | 0.02555 | 0.0042 | 63.4168
16.5 | 1.6429 | 0.02772 | 0.006 | 59.2677
17 | 1.6666 | 0.02989 | 0.0076 | 55.7578
17.5 | 1.6831 | 0.03265 | 0.0093 | 51.5498
18 | 1.6994 | 0.03556 | 0.0108 | 47.7897
18.5 | 1.713 | 0.03878 | 0.0121 | 44.1723
19 | 1.7253 | 0.04219 | 0.0132 | 40.8936
19.5 | 1.7334 | 0.04609 | 0.0142 | 37.609
20 | 1.743 | 0.04993 | 0.0148 | 34.9089

## 101. Re 8M Mach 0.25 (1)
BIGFOIL.COM POLAR EXPORT
GA 30-320
GA 30-320 |  |  |  | Cl Max: | 2.035 | at alpha= | 18 | deg
JavaFoil+Calcfoil stall+Eppler ext transition |  |  |  | L/D Max: | 124.27 | at alpha= | 8.5 | deg
Re: | 8000000 |  |  | Cd Min: | 0.00669 | at alpha= | -2 | deg
Mach: | 0.25 |  |  | Cl=0 at alpha= | -2.3258 | deg
|  |  |  | @ Cl=0.1, Cd= | 0.0067591
|  |  |  | @ Cl=0.4, Cd= | 0.0071279
|  |  |  | @ Cl=0.6, Cd= | 0.0076418
alpha (deg) | Cl | Cd | Cm | Cl/Cd
-20 | -1.165 | 0.1078 | -0.017 | -10.805
-19.5 | -1.187 | 0.10012 | -0.018 | -11.854
-19 | -1.21 | 0.08912 | -0.019 | -13.575
-18.5 | -1.229 | 0.07944 | -0.02 | -15.477
-18 | -1.244 | 0.07154 | -0.021 | -17.384
-17.5 | -1.254 | 0.06419 | -0.022 | -19.539
-17 | -1.26 | 0.05768 | -0.022 | -21.853
-16.5 | -1.263 | 0.05143 | -0.023 | -24.566
-16 | -1.267 | 0.04402 | -0.024 | -28.778
-15.5 | -1.277 | 0.03428 | -0.026 | -37.264
-15 | -1.273 | 0.02927 | -0.027 | -43.484
-14.5 | -1.263 | 0.02489 | -0.028 | -50.734
-14 | -1.246 | 0.02192 | -0.029 | -56.834
-13.5 | -1.224 | 0.01954 | -0.03 | -62.616
-13 | -1.196 | 0.01799 | -0.031 | -66.488
-12.5 | -1.166 | 0.01627 | -0.031 | -71.67
-12 | -1.131 | 0.01491 | -0.032 | -75.878
-11.5 | -1.093 | 0.01367 | -0.033 | -79.97
-11 | -1.056 | 0.01219 | -0.034 | -86.625
-10.5 | -1.01 | 0.01188 | -0.035 | -85.028
-10 | -0.957 | 0.01089 | -0.036 | -87.911
-9.5 | -0.902 | 0.01027 | -0.037 | -87.846
-9 | -0.846 | 0.00986 | -0.038 | -85.766
-8.5 | -0.787 | 0.00993 | -0.038 | -79.281
-8 | -0.728 | 0.0091 | -0.039 | -79.97
-7.5 | -0.667 | 0.00916 | -0.04 | -72.842
-7 | -0.606 | 0.0084 | -0.041 | -72.099
-6.5 | -0.543 | 0.00768 | -0.041 | -70.732
-6 | -0.48 | 0.00815 | -0.042 | -58.865
-5.5 | -0.416 | 0.00798 | -0.043 | -52.114
-5 | -0.351 | 0.00774 | -0.044 | -45.349
-4.5 | -0.286 | 0.00744 | -0.045 | -38.456
-4 | -0.221 | 0.00743 | -0.045 | -29.697
-3.5 | -0.155 | 0.00728 | -0.046 | -21.275
-3 | -0.089 | 0.00729 | -0.047 | -12.213
-2.5 | -0.023 | 0.00696 | -0.048 | -3.307
-2 | 0.043 | 0.00669 | -0.048 | 6.45
-1.5 | 0.109 | 0.00677 | -0.049 | 16.17
-1 | 0.176 | 0.00696 | -0.05 | 25.237
-0.5 | 0.242 | 0.00704 | -0.051 | 34.347
0 | 0.31 | 0.00703 | -0.052 | 44.1
0.5 | 0.376 | 0.00711 | -0.052 | 52.945
1 | 0.443 | 0.00716 | -0.053 | 61.868
1.5 | 0.509 | 0.00762 | -0.054 | 66.846
2 | 0.575 | 0.00746 | -0.055 | 77.077
2.5 | 0.641 | 0.00794 | -0.056 | 80.789
3 | 0.707 | 0.00773 | -0.056 | 91.396
3.5 | 0.772 | 0.00788 | -0.057 | 98.033
4 | 0.838 | 0.00808 | -0.058 | 103.687
4.5 | 0.903 | 0.00888 | -0.059 | 101.695
5 | 0.967 | 0.00869 | -0.06 | 111.306
5.5 | 1.031 | 0.00905 | -0.06 | 113.986
6 | 1.095 | 0.00934 | -0.061 | 117.24
6.5 | 1.158 | 0.00972 | -0.062 | 119.13
7 | 1.221 | 0.01027 | -0.063 | 118.892
7.5 | 1.283 | 0.01034 | -0.063 | 124.055
8 | 1.344 | 0.01084 | -0.064 | 123.991
8.5 | 1.405 | 0.0113 | -0.065 | 124.27
9 | 1.464 | 0.01242 | -0.066 | 117.934
9.5 | 1.493 | 0.01349 | -0.065 | 110.681
10 | 1.545 | 0.01428 | -0.066 | 108.223
10.5 | 1.596 | 0.01511 | -0.066 | 105.594
11 | 1.645 | 0.01598 | -0.067 | 102.906
11.5 | 1.692 | 0.01693 | -0.067 | 99.926
12 | 1.737 | 0.01778 | -0.068 | 97.708
12.5 | 1.781 | 0.01905 | -0.068 | 93.481
13 | 1.822 | 0.02037 | -0.069 | 89.417
13.5 | 1.858 | 0.02197 | -0.069 | 84.562
14 | 1.892 | 0.02375 | -0.07 | 79.667
14.5 | 1.924 | 0.02536 | -0.07 | 75.873
15 | 1.952 | 0.02745 | -0.07 | 71.121
15.5 | 1.978 | 0.02946 | -0.071 | 67.155
16 | 2.001 | 0.03161 | -0.071 | 63.306
16.5 | 2.017 | 0.03378 | -0.071 | 59.713
17 | 2.028 | 0.03659 | -0.072 | 55.414
17.5 | 2.034 | 0.03975 | -0.072 | 51.166
18 | 2.035 | 0.04326 | -0.072 | 47.043
18.5 | 2.031 | 0.04715 | -0.072 | 43.075
19 | 2.023 | 0.05136 | -0.072 | 39.387
19.5 | 2.01 | 0.05617 | -0.073 | 35.778
20 | 1.992 | 0.06153 | -0.073 | 32.369

## 102. Re 8M Mach 0.25 (2)
BIGFOIL.COM POLAR EXPORT
GA 30-320
GA 30-320 |  |  |  | Cl Max: | 1.6978 | at alpha= | 19.5 | deg
XFOIL ncrit=9 |  |  |  | L/D Max: | 108.664 | at alpha= | 9.5 | deg
Re: | 8000000 |  |  | Cd Min: | 0.06482 | at alpha= | 20 | deg
Mach: | 0.25 |  |  | Cl=0 at alpha= | -2.5123 | deg
|  |  |  | @ Cl=0.1, Cd= | 0.0059019
|  |  |  | @ Cl=0.4, Cd= | 0.0061014
|  |  |  | @ Cl=0.6, Cd= | 0.0065163
alpha (deg) | Cl | Cd | Cm | Cl/Cd
-20 | -1.4108 | 0.05455 | -0.0994 | -25.8625
-19.5 | -1.4372 | 0.04628 | -0.1024 | -31.0545
-19 | -1.4509 | 0.03944 | -0.1043 | -36.7875
-18.5 | -1.4501 | 0.03399 | -0.1055 | -42.6625
-18 | -1.4219 | 0.02952 | -0.109 | -48.1673
-17.5 | -1.3796 | 0.0255 | -0.1138 | -54.102
-17 | -1.3576 | 0.02262 | -0.1129 | -60.0177
-16.5 | -1.3229 | 0.02044 | -0.1128 | -64.7211
-16 | -1.2831 | 0.01872 | -0.1123 | -68.5417
-15.5 | -1.2378 | 0.01714 | -0.1124 | -72.217
-15 | -1.147 | 0.01553 | -0.1206 | -73.8571
-14.5 | -1.0784 | 0.01437 | -0.124 | -75.0452
-14 | -1.0324 | 0.01339 | -0.1229 | -77.1023
-13.5 | -0.9946 | 0.01252 | -0.1199 | -79.4409
-13 | -0.9566 | 0.01186 | -0.1165 | -80.6577
-12.5 | -0.9207 | 0.01122 | -0.1125 | -82.0588
-12 | -0.8835 | 0.01067 | -0.1085 | -82.8022
-11.5 | -0.8461 | 0.01021 | -0.1043 | -82.8697
-11 | -0.8082 | 0.00975 | -0.1001 | -82.8923
-10.5 | -0.7684 | 0.00936 | -0.096 | -82.094
-10 | -0.7295 | 0.009 | -0.0918 | -81.0556
-9.5 | -0.6899 | 0.00867 | -0.0875 | -79.5732
-9 | -0.6489 | 0.00839 | -0.0835 | -77.3421
-8.5 | -0.6114 | 0.00816 | -0.0787 | -74.9265
-8 | -0.5643 | 0.00792 | -0.0759 | -71.25
-7.5 | -0.5153 | 0.0077 | -0.0734 | -66.9221
-7 | -0.4654 | 0.00746 | -0.0711 | -62.3861
-6.5 | -0.4159 | 0.00725 | -0.0688 | -57.3655
-6 | -0.3653 | 0.00702 | -0.0668 | -52.037
-5.5 | -0.3136 | 0.00681 | -0.0649 | -46.0499
-5 | -0.2621 | 0.00663 | -0.0631 | -39.5324
-4.5 | -0.2097 | 0.00644 | -0.0614 | -32.5621
-4 | -0.1567 | 0.00627 | -0.0599 | -24.992
-3.5 | -0.1045 | 0.00612 | -0.0583 | -17.0752
-3 | -0.0517 | 0.00602 | -0.0567 | -8.588
-2.5 | 0.0013 | 0.00597 | -0.0552 | 0.21776
-2 | 0.0535 | 0.00592 | -0.0536 | 9.0372
-1.5 | 0.1048 | 0.0059 | -0.0519 | 17.7627
-1 | 0.1551 | 0.0059 | -0.0499 | 26.2881
-0.5 | 0.2056 | 0.00594 | -0.048 | 34.6128
0 | 0.2576 | 0.00597 | -0.0464 | 43.1491
0.5 | 0.3084 | 0.00602 | -0.0445 | 51.2292
1 | 0.3592 | 0.00606 | -0.0427 | 59.2739
1.5 | 0.4085 | 0.00611 | -0.0406 | 66.8576
2 | 0.4569 | 0.00619 | -0.0383 | 73.8126
2.5 | 0.5028 | 0.00629 | -0.0354 | 79.9364
3 | 0.5477 | 0.00637 | -0.0324 | 85.9812
3.5 | 0.5817 | 0.00644 | -0.0271 | 90.3261
4 | 0.6201 | 0.0066 | -0.0228 | 93.9545
4.5 | 0.6565 | 0.00683 | -0.0182 | 96.1201
5 | 0.6932 | 0.00703 | -0.0137 | 98.606
5.5 | 0.7246 | 0.00701 | -0.0082 | 103.3666
6 | 0.7535 | 0.00714 | -0.0022 | 105.5322
6.5 | 0.7871 | 0.00748 | 0.0026 | 105.2273
7 | 0.822 | 0.00787 | 0.007 | 104.4473
7.5 | 0.8596 | 0.00831 | 0.0107 | 103.4416
8 | 0.8977 | 0.0088 | 0.0141 | 102.0114
8.5 | 0.95 | 0.00931 | 0.0145 | 102.0408
9 | 1.0853 | 0.01007 | -0.0025 | 107.7756
9.5 | 1.1551 | 0.01063 | -0.0058 | 108.6642
10 | 1.2341 | 0.01152 | -0.0112 | 107.1267
10.5 | 1.2743 | 0.01251 | -0.0089 | 101.8625
11 | 1.3323 | 0.01362 | -0.0106 | 97.8194
11.5 | 1.3834 | 0.01483 | -0.011 | 93.2839
12 | 1.414 | 0.01595 | -0.0074 | 88.652
12.5 | 1.4417 | 0.01729 | -0.0038 | 83.3835
13 | 1.4685 | 0.01888 | -0.0005 | 77.7807
13.5 | 1.4985 | 0.02047 | 0.0022 | 73.2047
14 | 1.5242 | 0.02239 | 0.0049 | 68.075
14.5 | 1.5536 | 0.02422 | 0.0072 | 64.1453
15 | 1.5777 | 0.02644 | 0.0096 | 59.671
15.5 | 1.6031 | 0.02871 | 0.0117 | 55.8377
16 | 1.6222 | 0.0315 | 0.0138 | 51.4984
16.5 | 1.642 | 0.03436 | 0.0157 | 47.7881
17 | 1.6578 | 0.03762 | 0.0174 | 44.067
17.5 | 1.6736 | 0.04098 | 0.0189 | 40.8394
18 | 1.683 | 0.04498 | 0.0203 | 37.4166
18.5 | 1.6937 | 0.04898 | 0.0213 | 34.5794
19 | 1.6931 | 0.0541 | 0.0221 | 31.2957
19.5 | 1.6978 | 0.05892 | 0.0225 | 28.8153
20 | 1.6917 | 0.06482 | 0.0226 | 26.0984

## 103. Re 8M Mach 0.50 (1)
BIGFOIL.COM POLAR EXPORT
GA 30-320
GA 30-320 |  |  |  | Cl Max: | 1.709 | at alpha= | 11.5 | deg
JavaFoil+Calcfoil stall+Eppler ext transition |  |  |  | L/D Max: | 107.007 | at alpha= | 6 | deg
Re: | 8000000 |  |  | Cd Min: | 0.00724 | at alpha= | -1 | deg
Mach: | 0.5 |  |  | Cl=0 at alpha= | -2.3243 | deg
|  |  |  | @ Cl=0.1, Cd= | 0.0075954
|  |  |  | @ Cl=0.4, Cd= | 0.0074751
|  |  |  | @ Cl=0.6, Cd= | 0.0081805
alpha (deg) | Cl | Cd | Cm | Cl/Cd
-20 | -1.062 | 0.15667 | -0.017 | -6.78
-19.5 | -1.033 | 0.14352 | -0.017 | -7.2
-19 | -1 | 0.13901 | -0.017 | -7.193
-18.5 | -0.976 | 0.14218 | -0.018 | -6.865
-18 | -0.951 | 0.12886 | -0.019 | -7.38
-17.5 | -0.908 | 0.16368 | -0.018 | -5.547
-17 | -0.889 | 0.11936 | -0.02 | -7.446
-16.5 | -0.854 | 0.11869 | -0.02 | -7.198
-16 | -0.82 | 0.11697 | -0.019 | -7.008
-15.5 | -0.787 | 0.11298 | -0.019 | -6.967
-15 | -0.766 | 0.11423 | -0.021 | -6.706
-14.5 | -0.738 | 0.10455 | -0.022 | -7.063
-14 | -0.707 | 0.10001 | -0.022 | -7.072
-13.5 | -0.677 | 0.09428 | -0.023 | -7.179
-13 | -0.641 | 0.09535 | -0.022 | -6.726
-12.5 | -0.609 | 0.09194 | -0.021 | -6.625
-12 | -0.587 | 0.08381 | -0.024 | -7.006
-11.5 | -0.565 | 0.07084 | -0.027 | -7.97
-11 | -0.779 | 0.03958 | -0.033 | -19.675
-10.5 | -0.897 | 0.02554 | -0.036 | -35.11
-10 | -0.918 | 0.01901 | -0.038 | -48.284
-9.5 | -0.903 | 0.01677 | -0.04 | -53.873
-9 | -0.876 | 0.01424 | -0.041 | -61.496
-8.5 | -0.835 | 0.01279 | -0.042 | -65.286
-8 | -0.788 | 0.01105 | -0.044 | -71.274
-7.5 | -0.728 | 0.00971 | -0.044 | -75.006
-7 | -0.665 | 0.01038 | -0.045 | -64.028
-6.5 | -0.599 | 0.00876 | -0.046 | -68.381
-6 | -0.531 | 0.00891 | -0.047 | -59.615
-5.5 | -0.461 | 0.00858 | -0.048 | -53.744
-5 | -0.39 | 0.00807 | -0.049 | -48.318
-4.5 | -0.318 | 0.00865 | -0.05 | -36.793
-4 | -0.246 | 0.00793 | -0.051 | -30.975
-3.5 | -0.173 | 0.00777 | -0.052 | -22.221
-3 | -0.099 | 0.00794 | -0.052 | -12.515
-2.5 | -0.026 | 0.00752 | -0.053 | -3.416
-2 | 0.048 | 0.00775 | -0.054 | 6.211
-1.5 | 0.122 | 0.00753 | -0.055 | 16.229
-1 | 0.196 | 0.00724 | -0.056 | 27.066
-0.5 | 0.27 | 0.00752 | -0.057 | 35.894
0 | 0.346 | 0.00757 | -0.058 | 45.744
0.5 | 0.42 | 0.00744 | -0.059 | 56.537
1 | 0.494 | 0.00779 | -0.059 | 63.473
1.5 | 0.568 | 0.0078 | -0.06 | 72.841
2 | 0.642 | 0.00868 | -0.061 | 73.955
2.5 | 0.715 | 0.00824 | -0.062 | 86.812
3 | 0.788 | 0.00855 | -0.063 | 92.22
3.5 | 0.861 | 0.00883 | -0.064 | 97.414
4 | 0.933 | 0.00918 | -0.065 | 101.577
4.5 | 1.004 | 0.00954 | -0.066 | 105.268
5 | 1.075 | 0.01021 | -0.067 | 105.316
5.5 | 1.145 | 0.01073 | -0.067 | 106.701
6 | 1.214 | 0.01135 | -0.068 | 107.007
6.5 | 1.256 | 0.01311 | -0.068 | 95.81
7 | 1.317 | 0.01381 | -0.068 | 95.377
7.5 | 1.377 | 0.01446 | -0.069 | 95.226
8 | 1.434 | 0.01559 | -0.07 | 91.969
8.5 | 1.488 | 0.01658 | -0.07 | 89.769
9 | 1.539 | 0.01826 | -0.071 | 84.305
9.5 | 1.587 | 0.01975 | -0.071 | 80.354
10 | 1.629 | 0.02146 | -0.072 | 75.909
10.5 | 1.664 | 0.02322 | -0.072 | 71.688
11 | 1.692 | 0.02519 | -0.073 | 67.168
11.5 | 1.709 | 0.02794 | -0.073 | 61.155
12 | 1.709 | 0.03193 | -0.073 | 53.509
12.5 | 1.689 | 0.03674 | -0.073 | 45.979
13 | 1.635 | 0.04292 | -0.073 | 38.086
13.5 | 1.454 | 0.05311 | -0.072 | 27.369
14 | 1.052 | 0.078 | -0.068 | 13.482
14.5 | 1.062 | 0.09511 | -0.066 | 11.168
15 | 1.109 | 0.0817 | -0.069 | 13.57
15.5 | 1.135 | 0.0885 | -0.069 | 12.824
16 | 1.155 | 0.09997 | -0.068 | 11.553
16.5 | 1.153 | 0.12904 | -0.063 | 8.936

## 104. Re 8M Mach 0.50 (2)
BIGFOIL.COM POLAR EXPORT
GA 30-320
GA 30-320 |  |  |  | Cl Max: | 1.5391 | at alpha= | 15.5 | deg
XFOIL ncrit=9 |  |  |  | L/D Max: | 80.9602 | at alpha= | 5 | deg
Re: | 8000000 |  |  | Cd Min: | 0.13333 | at alpha= | 20 | deg
Mach: | 0.5 |  |  | Cl=0 at alpha= | -2.5323 | deg
|  |  |  | @ Cl=0.1, Cd= | 0.00634
|  |  |  | @ Cl=0.4, Cd= | 0.0064992
|  |  |  | @ Cl=0.6, Cd= | 0.0076261
alpha (deg) | Cl | Cd | Cm | Cl/Cd
-18 | -0.7441 | 0.12208 | -0.0912 | -6.0952
-17.5 | -0.7706 | 0.11066 | -0.1 | -6.9637
-16.5 | -0.8431 | 0.08824 | -0.1157 | -9.5546
-15.5 | -0.9222 | 0.06731 | -0.1291 | -13.7008
-15 | -0.9607 | 0.05755 | -0.1349 | -16.6933
-14.5 | -0.9982 | 0.04813 | -0.1401 | -20.7397
-14 | -1.034 | 0.03896 | -0.1446 | -26.54
-13.5 | -1.0567 | 0.03036 | -0.149 | -34.8057
-13 | -1.059 | 0.02368 | -0.1512 | -44.7213
-12.5 | -1.0153 | 0.01912 | -0.1539 | -53.1015
-12 | -0.9418 | 0.01628 | -0.1566 | -57.8501
-11.5 | -0.8891 | 0.01451 | -0.1539 | -61.275
-11 | -0.8403 | 0.01318 | -0.1496 | -63.7557
-10.5 | -0.7944 | 0.01211 | -0.1444 | -65.5987
-10 | -0.7478 | 0.01125 | -0.1389 | -66.4711
-9.5 | -0.7043 | 0.01053 | -0.1327 | -66.8851
-9 | -0.659 | 0.00992 | -0.1266 | -66.4315
-8.5 | -0.6125 | 0.00942 | -0.1206 | -65.0212
-8 | -0.5667 | 0.00897 | -0.1145 | -63.1773
-7.5 | -0.5196 | 0.00855 | -0.1086 | -60.7719
-7 | -0.4721 | 0.00822 | -0.1028 | -57.4331
-6.5 | -0.4247 | 0.0079 | -0.0971 | -53.7595
-6 | -0.3805 | 0.00768 | -0.0908 | -49.5443
-5.5 | -0.3314 | 0.00746 | -0.0856 | -44.4236
-5 | -0.2774 | 0.00718 | -0.0814 | -38.6351
-4.5 | -0.2216 | 0.00694 | -0.0777 | -31.9308
-4 | -0.165 | 0.00677 | -0.0743 | -24.3722
-3.5 | -0.1087 | 0.00658 | -0.071 | -16.5198
-3 | -0.0522 | 0.00643 | -0.0677 | -8.1182
-2.5 | 0.0036 | 0.00638 | -0.0644 | 0.56426
-2 | 0.0593 | 0.00634 | -0.0612 | 9.3533
-1.5 | 0.1129 | 0.00634 | -0.0577 | 17.8076
-1 | 0.1666 | 0.00632 | -0.0542 | 26.3608
-0.5 | 0.2212 | 0.00632 | -0.0508 | 35
0 | 0.2745 | 0.00636 | -0.0473 | 43.1604
0.5 | 0.3254 | 0.0064 | -0.0433 | 50.8438
1 | 0.3654 | 0.00644 | -0.0371 | 56.7391
1.5 | 0.4063 | 0.00651 | -0.0311 | 62.4117
2 | 0.4489 | 0.00666 | -0.0256 | 67.4024
2.5 | 0.4909 | 0.00687 | -0.02 | 71.4556
3 | 0.5319 | 0.00713 | -0.0143 | 74.6003
3.5 | 0.5719 | 0.00742 | -0.0085 | 77.0755
4 | 0.6128 | 0.00772 | -0.0029 | 79.3782
4.5 | 0.6529 | 0.0081 | 0.0026 | 80.6049
5 | 0.6914 | 0.00854 | 0.0083 | 80.9602
5.5 | 0.7278 | 0.00908 | 0.0142 | 80.1542
6 | 0.7596 | 0.00953 | 0.0206 | 79.7062
6.5 | 0.8079 | 0.0102 | 0.0237 | 79.2059
7 | 0.873 | 0.01113 | 0.0234 | 78.4367
7.5 | 0.9893 | 0.01228 | 0.0131 | 80.5619
8 | 1.0536 | 0.01359 | 0.0125 | 77.5276
8.5 | 1.1095 | 0.01494 | 0.0136 | 74.2637
9 | 1.1623 | 0.01644 | 0.0149 | 70.6995
9.5 | 1.246 | 0.01826 | 0.0105 | 68.2366
10 | 1.2872 | 0.0203 | 0.0136 | 63.4089
10.5 | 1.3498 | 0.02248 | 0.0127 | 60.0445
11 | 1.3853 | 0.02489 | 0.0159 | 55.6569
11.5 | 1.4095 | 0.02755 | 0.0204 | 51.1615
12 | 1.4385 | 0.03023 | 0.0241 | 47.5852
12.5 | 1.4605 | 0.03351 | 0.0277 | 43.584
13 | 1.4845 | 0.03687 | 0.0308 | 40.2631
13.5 | 1.5017 | 0.04082 | 0.0337 | 36.7883
14 | 1.5184 | 0.04494 | 0.0363 | 33.7873
14.5 | 1.5308 | 0.04952 | 0.0385 | 30.9128
15 | 1.5356 | 0.05478 | 0.0402 | 28.0321
15.5 | 1.5391 | 0.06037 | 0.0415 | 25.4945
16 | 1.5385 | 0.06637 | 0.0423 | 23.1807
16.5 | 1.5283 | 0.07338 | 0.0422 | 20.8272
17 | 1.5194 | 0.08041 | 0.0418 | 18.8957
17.5 | 1.498 | 0.08874 | 0.0403 | 16.8808
18 | 1.4851 | 0.09656 | 0.0386 | 15.3801
18.5 | 1.4629 | 0.10542 | 0.0358 | 13.8769
19 | 1.4406 | 0.11455 | 0.0324 | 12.5762
19.5 | 1.421 | 0.12371 | 0.0286 | 11.4865
20 | 1.3986 | 0.13333 | 0.0239 | 10.4898

## 105. Re 10M Mach 0.00 (1)
BIGFOIL.COM POLAR EXPORT
GA 30-320
GA 30-320 |  |  |  | Cl Max: | 2.151 | at alpha= | 20 | deg
JavaFoil+Calcfoil stall+Eppler ext transition |  |  |  | L/D Max: | 131.881 | at alpha= | 9 | deg
Re: | 10000000 |  |  | Cd Min: | 0.00657 | at alpha= | -1.5 | deg
Mach: | 0 |  |  | Cl=0 at alpha= | -2.3281 | deg
|  |  |  | @ Cl=0.1, Cd= | 0.0066038
|  |  |  | @ Cl=0.4, Cd= | 0.0070116
|  |  |  | @ Cl=0.6, Cd= | 0.0073458
alpha (deg) | Cl | Cd | Cm | Cl/Cd
-20 | -1.434 | 0.0691 | -0.018 | -20.754
-19.5 | -1.432 | 0.06271 | -0.019 | -22.84
-19 | -1.428 | 0.05713 | -0.02 | -25.001
-18.5 | -1.424 | 0.05152 | -0.021 | -27.635
-18 | -1.424 | 0.0435 | -0.022 | -32.742
-17.5 | -1.418 | 0.03792 | -0.022 | -37.405
-17 | -1.413 | 0.03213 | -0.023 | -43.972
-16.5 | -1.399 | 0.02817 | -0.024 | -49.683
-16 | -1.383 | 0.0251 | -0.025 | -55.089
-15.5 | -1.363 | 0.02215 | -0.026 | -61.54
-15 | -1.339 | 0.01981 | -0.027 | -67.574
-14.5 | -1.311 | 0.01844 | -0.028 | -71.068
-14 | -1.281 | 0.01679 | -0.028 | -76.306
-13.5 | -1.249 | 0.01533 | -0.029 | -81.454
-13 | -1.213 | 0.01424 | -0.03 | -85.223
-12.5 | -1.175 | 0.01325 | -0.031 | -88.676
-12 | -1.14 | 0.01223 | -0.032 | -93.224
-11.5 | -1.093 | 0.01115 | -0.033 | -97.953
-11 | -1.042 | 0.01086 | -0.033 | -96.005
-10.5 | -0.99 | 0.01077 | -0.034 | -91.946
-10 | -0.937 | 0.00984 | -0.035 | -95.209
-9.5 | -0.881 | 0.00941 | -0.036 | -93.687
-9 | -0.825 | 0.00903 | -0.036 | -91.346
-8.5 | -0.767 | 0.00922 | -0.037 | -83.164
-8 | -0.708 | 0.00846 | -0.038 | -83.769
-7.5 | -0.649 | 0.00812 | -0.039 | -79.877
-7 | -0.588 | 0.00823 | -0.039 | -71.532
-6.5 | -0.527 | 0.00771 | -0.04 | -68.411
-6 | -0.466 | 0.00786 | -0.041 | -59.229
-5.5 | -0.403 | 0.00744 | -0.042 | -54.168
-5 | -0.34 | 0.00761 | -0.042 | -44.707
-4.5 | -0.277 | 0.007 | -0.043 | -39.585
-4 | -0.214 | 0.00732 | -0.044 | -29.207
-3.5 | -0.15 | 0.00702 | -0.045 | -21.386
-3 | -0.086 | 0.00689 | -0.045 | -12.526
-2.5 | -0.022 | 0.00678 | -0.046 | -3.29
-2 | 0.042 | 0.00693 | -0.047 | 6.029
-1.5 | 0.106 | 0.00657 | -0.048 | 16.127
-1 | 0.17 | 0.00665 | -0.049 | 25.574
-0.5 | 0.234 | 0.00682 | -0.049 | 34.312
0 | 0.3 | 0.0068 | -0.05 | 44.159
0.5 | 0.365 | 0.00676 | -0.051 | 53.937
1 | 0.429 | 0.00722 | -0.052 | 59.417
1.5 | 0.493 | 0.00693 | -0.052 | 71.2
2 | 0.557 | 0.00746 | -0.053 | 74.67
2.5 | 0.621 | 0.00729 | -0.054 | 85.169
3 | 0.685 | 0.00747 | -0.055 | 91.672
3.5 | 0.748 | 0.00769 | -0.055 | 97.38
4 | 0.812 | 0.00775 | -0.056 | 104.733
4.5 | 0.875 | 0.00796 | -0.057 | 109.887
5 | 0.937 | 0.00832 | -0.058 | 112.639
5.5 | 1 | 0.0085 | -0.058 | 117.697
6 | 1.062 | 0.00888 | -0.059 | 119.614
6.5 | 1.124 | 0.00915 | -0.06 | 122.775
7 | 1.185 | 0.00965 | -0.061 | 122.781
7.5 | 1.245 | 0.00997 | -0.061 | 124.876
8 | 1.305 | 0.01027 | -0.062 | 127.127
8.5 | 1.365 | 0.01038 | -0.063 | 131.519
9 | 1.423 | 0.01079 | -0.064 | 131.881
9.5 | 1.482 | 0.01185 | -0.064 | 125.066
10 | 1.539 | 0.01232 | -0.065 | 124.856
10.5 | 1.594 | 0.01225 | -0.066 | 130.177
11 | 1.615 | 0.01397 | -0.065 | 115.604
11.5 | 1.664 | 0.01467 | -0.066 | 113.449
12 | 1.711 | 0.01543 | -0.066 | 110.901
12.5 | 1.758 | 0.01628 | -0.067 | 107.962
13 | 1.801 | 0.01732 | -0.067 | 103.986
13.5 | 1.842 | 0.01865 | -0.068 | 98.754
14 | 1.88 | 0.01977 | -0.068 | 95.077
14.5 | 1.917 | 0.02116 | -0.068 | 90.576
15 | 1.951 | 0.02271 | -0.069 | 85.929
15.5 | 1.985 | 0.02407 | -0.069 | 82.453
16 | 2.017 | 0.02568 | -0.07 | 78.532
16.5 | 2.044 | 0.02746 | -0.07 | 74.423
17 | 2.067 | 0.02952 | -0.07 | 70.013
17.5 | 2.088 | 0.03151 | -0.071 | 66.257
18 | 2.106 | 0.03363 | -0.071 | 62.63
18.5 | 2.122 | 0.03626 | -0.071 | 58.504
19 | 2.134 | 0.03882 | -0.072 | 54.984
19.5 | 2.144 | 0.04167 | -0.072 | 51.448
20 | 2.151 | 0.04456 | -0.072 | 48.28

## 106. Re 10M Mach 0.00 (2)
BIGFOIL.COM POLAR EXPORT
GA 30-320
GA 30-320 |  |  |  | Cl Max: | 1.7682 | at alpha= | 20 | deg
XFOIL ncrit=9 |  |  |  | L/D Max: | 120.821 | at alpha= | 10 | deg
Re: | 10000000 |  |  | Cd Min: | 0.04585 | at alpha= | 20 | deg
Mach: | 0 |  |  | Cl=0 at alpha= | -2.4794 | deg
|  |  |  | @ Cl=0.1, Cd= | 0.0057599
|  |  |  | @ Cl=0.4, Cd= | 0.0058991
|  |  |  | @ Cl=0.6, Cd= | 0.0063229
alpha (deg) | Cl | Cd | Cm | Cl/Cd
-20 | -1.5737 | 0.02696 | -0.0924 | -58.3717
-19.5 | -1.5593 | 0.02443 | -0.0908 | -63.8273
-19 | -1.5228 | 0.02229 | -0.0922 | -68.3176
-18.5 | -1.4812 | 0.02021 | -0.0943 | -73.2905
-18 | -1.4465 | 0.01842 | -0.0943 | -78.5288
-17.5 | -1.4021 | 0.01717 | -0.0954 | -81.6599
-17 | -1.3591 | 0.0161 | -0.0957 | -84.4161
-16.5 | -1.3113 | 0.01514 | -0.0964 | -86.6116
-16 | -1.1962 | 0.01401 | -0.1103 | -85.3819
-15.5 | -1.1374 | 0.01315 | -0.1129 | -86.4943
-15 | -1.097 | 0.01248 | -0.1114 | -87.9006
-14.5 | -1.062 | 0.01185 | -0.1087 | -89.6203
-14 | -1.0285 | 0.01123 | -0.1054 | -91.585
-13.5 | -0.993 | 0.01079 | -0.1021 | -92.0297
-13 | -0.9583 | 0.01033 | -0.0986 | -92.7686
-12.5 | -0.9236 | 0.00989 | -0.0949 | -93.3873
-12 | -0.8859 | 0.00956 | -0.0916 | -92.6674
-11.5 | -0.8499 | 0.00917 | -0.0878 | -92.6827
-11 | -0.8114 | 0.00886 | -0.0844 | -91.5801
-10.5 | -0.7748 | 0.00855 | -0.0806 | -90.6199
-10 | -0.7376 | 0.00832 | -0.0767 | -88.6538
-9.5 | -0.6987 | 0.00811 | -0.0731 | -86.1529
-9 | -0.6522 | 0.00789 | -0.0711 | -82.6616
-8.5 | -0.6057 | 0.00766 | -0.069 | -79.0731
-8 | -0.5571 | 0.00745 | -0.0673 | -74.7785
-7.5 | -0.5082 | 0.00725 | -0.0657 | -70.0966
-7 | -0.4594 | 0.00708 | -0.064 | -64.887
-6.5 | -0.4095 | 0.00687 | -0.0626 | -59.607
-6 | -0.3595 | 0.00668 | -0.0611 | -53.8174
-5.5 | -0.3091 | 0.00653 | -0.0598 | -47.3354
-5 | -0.258 | 0.00634 | -0.0585 | -40.694
-4.5 | -0.2064 | 0.00619 | -0.0574 | -33.3441
-4 | -0.1557 | 0.00604 | -0.0561 | -25.7781
-3.5 | -0.1038 | 0.00592 | -0.055 | -17.5338
-3 | -0.0524 | 0.00584 | -0.0538 | -8.9726
-2.5 | -0.0021 | 0.00579 | -0.0524 | -0.36269
-2 | 0.049 | 0.00576 | -0.0511 | 8.5069
-1.5 | 0.0997 | 0.00576 | -0.0498 | 17.309
-1 | 0.1492 | 0.00575 | -0.0482 | 25.9478
-0.5 | 0.1997 | 0.00573 | -0.0469 | 34.8517
0 | 0.2502 | 0.00576 | -0.0455 | 43.4375
0.5 | 0.3014 | 0.00579 | -0.0443 | 52.0553
1 | 0.3515 | 0.00584 | -0.0429 | 60.1884
1.5 | 0.4007 | 0.0059 | -0.0413 | 67.9153
2 | 0.4489 | 0.00599 | -0.0395 | 74.9416
2.5 | 0.4964 | 0.00608 | -0.0376 | 81.6447
3 | 0.543 | 0.00618 | -0.0356 | 87.8641
3.5 | 0.5878 | 0.00629 | -0.0332 | 93.4499
4 | 0.6286 | 0.0064 | -0.0299 | 98.2188
4.5 | 0.6645 | 0.00646 | -0.0256 | 102.8638
5 | 0.7019 | 0.00662 | -0.0217 | 106.0272
5.5 | 0.7346 | 0.00678 | -0.0169 | 108.3481
6 | 0.7611 | 0.00682 | -0.011 | 111.5982
6.5 | 0.7942 | 0.00694 | -0.0064 | 114.438
7 | 0.8278 | 0.00721 | -0.0021 | 114.8128
7.5 | 0.8615 | 0.00755 | 0.002 | 114.106
8 | 0.8971 | 0.00791 | 0.0056 | 113.4134
8.5 | 0.9319 | 0.00827 | 0.0093 | 112.6844
9 | 0.9703 | 0.00867 | 0.012 | 111.9146
9.5 | 1.1115 | 0.00932 | -0.0073 | 119.2597
10 | 1.178 | 0.00975 | -0.0107 | 120.8205
10.5 | 1.2531 | 0.01043 | -0.0161 | 120.1438
11 | 1.2929 | 0.01114 | -0.0142 | 116.0592
11.5 | 1.3492 | 0.01196 | -0.016 | 112.8094
12 | 1.4027 | 0.01284 | -0.0174 | 109.2445
12.5 | 1.4444 | 0.01372 | -0.0165 | 105.277
13 | 1.4703 | 0.0148 | -0.0129 | 99.3446
13.5 | 1.4996 | 0.01588 | -0.0101 | 94.4332
14 | 1.5274 | 0.01719 | -0.0074 | 88.854
14.5 | 1.5565 | 0.01853 | -0.0052 | 83.9989
15 | 1.5854 | 0.01995 | -0.0031 | 79.4687
15.5 | 1.6107 | 0.02166 | -0.0009 | 74.3629
16 | 1.6357 | 0.02348 | 0.001 | 69.6635
16.5 | 1.6583 | 0.0255 | 0.003 | 65.0314
17 | 1.682 | 0.02753 | 0.0046 | 61.097
17.5 | 1.6982 | 0.03018 | 0.0065 | 56.2691
18 | 1.7198 | 0.03254 | 0.0078 | 52.8519
18.5 | 1.7362 | 0.03538 | 0.0092 | 49.0729
19 | 1.7486 | 0.03862 | 0.0105 | 45.2771
19.5 | 1.7584 | 0.04217 | 0.0116 | 41.6979
20 | 1.7682 | 0.04585 | 0.0125 | 38.5649

## 107. Re 10M Mach 0.10 (1)
BIGFOIL.COM POLAR EXPORT
GA 30-320
GA 30-320 |  |  |  | Cl Max: | 2.135 | at alpha= | 20 | deg
JavaFoil+Calcfoil stall+Eppler ext transition |  |  |  | L/D Max: | 131.173 | at alpha= | 8.5 | deg
Re: | 10000000 |  |  | Cd Min: | 0.00659 | at alpha= | -1 | deg
Mach: | 0.1 |  |  | Cl=0 at alpha= | -2.3281 | deg
|  |  |  | @ Cl=0.1, Cd= | 0.0066647
|  |  |  | @ Cl=0.4, Cd= | 0.006982
|  |  |  | @ Cl=0.6, Cd= | 0.0073987
alpha (deg) | Cl | Cd | Cm | Cl/Cd
-20 | -1.401 | 0.07527 | -0.018 | -18.617
-19.5 | -1.405 | 0.06674 | -0.019 | -21.057
-19 | -1.405 | 0.06033 | -0.02 | -23.285
-18.5 | -1.402 | 0.05472 | -0.021 | -25.611
-18 | -1.402 | 0.04721 | -0.021 | -29.698
-17.5 | -1.398 | 0.04135 | -0.022 | -33.804
-17 | -1.396 | 0.03454 | -0.023 | -40.422
-16.5 | -1.386 | 0.02986 | -0.024 | -46.43
-16 | -1.373 | 0.02631 | -0.025 | -52.18
-15.5 | -1.356 | 0.0231 | -0.026 | -58.694
-15 | -1.332 | 0.02078 | -0.027 | -64.106
-14.5 | -1.307 | 0.01906 | -0.028 | -68.568
-14 | -1.278 | 0.01733 | -0.028 | -73.751
-13.5 | -1.247 | 0.01577 | -0.029 | -79.077
-13 | -1.213 | 0.01455 | -0.03 | -83.344
-12.5 | -1.175 | 0.0135 | -0.031 | -87.009
-12 | -1.138 | 0.01264 | -0.032 | -90.045
-11.5 | -1.095 | 0.01127 | -0.033 | -97.155
-11 | -1.045 | 0.01099 | -0.034 | -95.137
-10.5 | -0.994 | 0.01083 | -0.034 | -91.724
-10 | -0.94 | 0.01 | -0.035 | -94
-9.5 | -0.885 | 0.00946 | -0.036 | -93.58
-9 | -0.828 | 0.00919 | -0.037 | -90.134
-8.5 | -0.77 | 0.00918 | -0.037 | -83.886
-8 | -0.711 | 0.00849 | -0.038 | -83.791
-7.5 | -0.652 | 0.0082 | -0.039 | -79.447
-7 | -0.591 | 0.00829 | -0.04 | -71.274
-6.5 | -0.53 | 0.00777 | -0.04 | -68.183
-6 | -0.468 | 0.00782 | -0.041 | -59.822
-5.5 | -0.405 | 0.0075 | -0.042 | -54.014
-5 | -0.342 | 0.00732 | -0.043 | -46.739
-4.5 | -0.279 | 0.00731 | -0.043 | -38.089
-4 | -0.215 | 0.00716 | -0.044 | -30.002
-3.5 | -0.151 | 0.00702 | -0.045 | -21.501
-3 | -0.087 | 0.00689 | -0.046 | -12.595
-2.5 | -0.022 | 0.00685 | -0.046 | -3.273
-2 | 0.042 | 0.007 | -0.047 | 6.002
-1.5 | 0.106 | 0.00663 | -0.048 | 16.068
-1 | 0.171 | 0.00659 | -0.049 | 25.922
-0.5 | 0.235 | 0.00677 | -0.05 | 34.748
0 | 0.302 | 0.0068 | -0.05 | 44.358
0.5 | 0.366 | 0.00671 | -0.051 | 54.593
1 | 0.431 | 0.00723 | -0.052 | 59.616
1.5 | 0.496 | 0.00688 | -0.053 | 71.982
2 | 0.56 | 0.00748 | -0.053 | 74.891
2.5 | 0.624 | 0.00735 | -0.054 | 84.881
3 | 0.688 | 0.00753 | -0.055 | 91.358
3.5 | 0.752 | 0.00755 | -0.056 | 99.587
4 | 0.816 | 0.00777 | -0.056 | 105.016
4.5 | 0.879 | 0.00804 | -0.057 | 109.334
5 | 0.942 | 0.00832 | -0.058 | 113.204
5.5 | 1.005 | 0.00857 | -0.059 | 117.274
6 | 1.067 | 0.00887 | -0.06 | 120.355
6.5 | 1.129 | 0.0094 | -0.06 | 120.121
7 | 1.19 | 0.0097 | -0.061 | 122.711
7.5 | 1.251 | 0.01 | -0.062 | 125.099
8 | 1.311 | 0.01038 | -0.062 | 126.319
8.5 | 1.371 | 0.01045 | -0.063 | 131.173
9 | 1.43 | 0.0109 | -0.064 | 131.173
9.5 | 1.488 | 0.01194 | -0.065 | 124.666
10 | 1.545 | 0.01251 | -0.065 | 123.555
10.5 | 1.578 | 0.01324 | -0.065 | 119.228
11 | 1.62 | 0.01415 | -0.065 | 114.542
11.5 | 1.669 | 0.0149 | -0.066 | 111.998
12 | 1.717 | 0.01569 | -0.066 | 109.369
12.5 | 1.762 | 0.01662 | -0.067 | 106.004
13 | 1.805 | 0.01769 | -0.067 | 102.019
13.5 | 1.845 | 0.01903 | -0.068 | 96.994
14 | 1.883 | 0.02026 | -0.068 | 92.942
14.5 | 1.919 | 0.02162 | -0.069 | 88.769
15 | 1.953 | 0.02331 | -0.069 | 83.79
15.5 | 1.986 | 0.02461 | -0.07 | 80.705
16 | 2.017 | 0.02642 | -0.07 | 76.33
16.5 | 2.042 | 0.02814 | -0.07 | 72.58
17 | 2.064 | 0.03031 | -0.071 | 68.098
17.5 | 2.083 | 0.03242 | -0.071 | 64.261
18 | 2.1 | 0.03481 | -0.071 | 60.323
18.5 | 2.112 | 0.03752 | -0.071 | 56.306
19 | 2.123 | 0.04029 | -0.072 | 52.701
19.5 | 2.131 | 0.04313 | -0.072 | 49.414
20 | 2.135 | 0.04643 | -0.072 | 45.978

## 108. Re 10M Mach 0.10 (2)
BIGFOIL.COM POLAR EXPORT
GA 30-320
GA 30-320 |  |  |  | Cl Max: | 1.7636 | at alpha= | 20 | deg
XFOIL ncrit=9 |  |  |  | L/D Max: | 118.884 | at alpha= | 10 | deg
Re: | 10000000 |  |  | Cd Min: | 0.04807 | at alpha= | 20 | deg
Mach: | 0.1 |  |  | Cl=0 at alpha= | -2.4815 | deg
|  |  |  | @ Cl=0.1, Cd= | 0.00577
|  |  |  | @ Cl=0.4, Cd= | 0.0059078
|  |  |  | @ Cl=0.6, Cd= | 0.006336
alpha (deg) | Cl | Cd | Cm | Cl/Cd
-20 | -1.567 | 0.02908 | -0.0953 | -53.8858
-19.5 | -1.5554 | 0.02611 | -0.0939 | -59.571
-19 | -1.5236 | 0.02359 | -0.0951 | -64.5867
-18.5 | -1.4814 | 0.02147 | -0.0972 | -68.9986
-18 | -1.4518 | 0.01947 | -0.0964 | -74.566
-17.5 | -1.4053 | 0.01794 | -0.0983 | -78.3333
-17 | -1.3643 | 0.01669 | -0.0983 | -81.7436
-16.5 | -1.3188 | 0.01564 | -0.0986 | -84.3223
-16 | -1.2575 | 0.01462 | -0.1017 | -86.0123
-15.5 | -1.1455 | 0.01347 | -0.1147 | -85.0408
-15 | -1.1015 | 0.01274 | -0.1138 | -86.46
-14.5 | -1.0633 | 0.01211 | -0.1115 | -87.8035
-14 | -1.0303 | 0.01143 | -0.1081 | -90.14
-13.5 | -0.9954 | 0.01093 | -0.1047 | -91.0704
-13 | -0.9595 | 0.01048 | -0.1012 | -91.5553
-12.5 | -0.9246 | 0.01001 | -0.0975 | -92.3676
-12 | -0.8876 | 0.00966 | -0.0939 | -91.8841
-11.5 | -0.851 | 0.00927 | -0.0901 | -91.8015
-11 | -0.8123 | 0.00893 | -0.0866 | -90.963
-10.5 | -0.7754 | 0.00863 | -0.0827 | -89.8494
-10 | -0.7371 | 0.00835 | -0.0789 | -88.2754
-9.5 | -0.7006 | 0.00816 | -0.0747 | -85.8578
-9 | -0.6546 | 0.00793 | -0.0724 | -82.5473
-8.5 | -0.608 | 0.00769 | -0.0702 | -79.0637
-8 | -0.5593 | 0.00749 | -0.0684 | -74.6729
-7.5 | -0.5101 | 0.00729 | -0.0667 | -69.9726
-7 | -0.4613 | 0.00711 | -0.0649 | -64.8805
-6.5 | -0.4111 | 0.00691 | -0.0634 | -59.4935
-6 | -0.3609 | 0.0067 | -0.0619 | -53.8657
-5.5 | -0.3104 | 0.00655 | -0.0604 | -47.3893
-5 | -0.259 | 0.00636 | -0.0591 | -40.7233
-4.5 | -0.2073 | 0.0062 | -0.0579 | -33.4355
-4 | -0.1561 | 0.00606 | -0.0566 | -25.7591
-3.5 | -0.1043 | 0.00594 | -0.0554 | -17.5589
-3 | -0.0525 | 0.00586 | -0.0542 | -8.959
-2.5 | -0.0019 | 0.0058 | -0.0527 | -0.32759
-2 | 0.0494 | 0.00578 | -0.0514 | 8.5467
-1.5 | 0.1002 | 0.00577 | -0.05 | 17.3657
-1 | 0.1499 | 0.00577 | -0.0484 | 25.9792
-0.5 | 0.2006 | 0.00575 | -0.047 | 34.887
0 | 0.2513 | 0.00578 | -0.0456 | 43.4775
0.5 | 0.3027 | 0.00581 | -0.0444 | 52.0998
1 | 0.3529 | 0.00586 | -0.0429 | 60.2218
1.5 | 0.4022 | 0.00591 | -0.0413 | 68.0541
2 | 0.4505 | 0.006 | -0.0394 | 75.0833
2.5 | 0.498 | 0.00609 | -0.0374 | 81.7734
3 | 0.5447 | 0.00619 | -0.0353 | 87.9968
3.5 | 0.5892 | 0.00631 | -0.0327 | 93.3756
4 | 0.6266 | 0.0064 | -0.0286 | 97.9062
4.5 | 0.6644 | 0.00648 | -0.0246 | 102.5309
5 | 0.7017 | 0.00666 | -0.0206 | 105.3604
5.5 | 0.7356 | 0.00682 | -0.016 | 107.8592
6 | 0.7614 | 0.00687 | -0.0099 | 110.8297
6.5 | 0.7941 | 0.007 | -0.0052 | 113.4429
7 | 0.8285 | 0.00728 | -0.001 | 113.8049
7.5 | 0.8619 | 0.00762 | 0.0033 | 113.1102
8 | 0.8977 | 0.00799 | 0.0069 | 112.3529
8.5 | 0.9336 | 0.00838 | 0.0104 | 111.4081
9 | 0.9735 | 0.00881 | 0.0129 | 110.4994
9.5 | 1.1189 | 0.00947 | -0.0071 | 118.1521
10 | 1.1829 | 0.00995 | -0.0099 | 118.8844
10.5 | 1.2591 | 0.01065 | -0.0154 | 118.2254
11 | 1.2977 | 0.0114 | -0.0132 | 113.8333
11.5 | 1.3549 | 0.01223 | -0.015 | 110.785
12 | 1.408 | 0.01318 | -0.0163 | 106.8285
12.5 | 1.4453 | 0.01416 | -0.0146 | 102.0692
13 | 1.4718 | 0.01528 | -0.011 | 96.322
13.5 | 1.5023 | 0.01638 | -0.0083 | 91.7155
14 | 1.5315 | 0.01768 | -0.0058 | 86.6233
14.5 | 1.5587 | 0.0192 | -0.0034 | 81.1823
15 | 1.5862 | 0.02077 | -0.0012 | 76.3698
15.5 | 1.6116 | 0.02255 | 0.001 | 71.4678
16 | 1.6391 | 0.02428 | 0.0028 | 67.5082
16.5 | 1.66 | 0.0265 | 0.0049 | 62.6415
17 | 1.6819 | 0.02877 | 0.0066 | 58.4602
17.5 | 1.6967 | 0.03162 | 0.0085 | 53.6591
18 | 1.7183 | 0.03408 | 0.0098 | 50.4196
18.5 | 1.7337 | 0.03711 | 0.0112 | 46.7179
19 | 1.7463 | 0.04041 | 0.0124 | 43.2146
19.5 | 1.7531 | 0.04436 | 0.0135 | 39.5198
20 | 1.7636 | 0.04807 | 0.0143 | 36.6882

## 109. Re 10M Mach 0.25 (1)
BIGFOIL.COM POLAR EXPORT
GA 30-320
GA 30-320 |  |  |  | Cl Max: | 2.038 | at alpha= | 18 | deg
JavaFoil+Calcfoil stall+Eppler ext transition |  |  |  | L/D Max: | 127.56 | at alpha= | 8.5 | deg
Re: | 10000000 |  |  | Cd Min: | 0.00665 | at alpha= | -1.5 | deg
Mach: | 0.25 |  |  | Cl=0 at alpha= | -2.3258 | deg
|  |  |  | @ Cl=0.1, Cd= | 0.0067127
|  |  |  | @ Cl=0.4, Cd= | 0.0070455
|  |  |  | @ Cl=0.6, Cd= | 0.0075808
alpha (deg) | Cl | Cd | Cm | Cl/Cd
-20 | -1.167 | 0.1052 | -0.017 | -11.093
-19.5 | -1.191 | 0.09551 | -0.018 | -12.474
-19 | -1.215 | 0.08472 | -0.019 | -14.342
-18.5 | -1.233 | 0.07671 | -0.02 | -16.069
-18 | -1.247 | 0.06932 | -0.021 | -17.984
-17.5 | -1.259 | 0.06084 | -0.022 | -20.702
-17 | -1.266 | 0.05453 | -0.023 | -23.214
-16.5 | -1.268 | 0.04886 | -0.023 | -25.946
-16 | -1.278 | 0.03925 | -0.025 | -32.57
-15.5 | -1.285 | 0.03163 | -0.026 | -40.625
-15 | -1.281 | 0.02662 | -0.027 | -48.108
-14.5 | -1.267 | 0.02378 | -0.028 | -53.282
-14 | -1.25 | 0.02101 | -0.029 | -59.492
-13.5 | -1.227 | 0.01894 | -0.03 | -64.775
-13 | -1.2 | 0.01705 | -0.031 | -70.367
-12.5 | -1.169 | 0.01549 | -0.032 | -75.505
-12 | -1.134 | 0.01438 | -0.032 | -78.806
-11.5 | -1.096 | 0.01321 | -0.033 | -82.95
-11 | -1.06 | 0.01177 | -0.034 | -90.077
-10.5 | -1.01 | 0.01154 | -0.035 | -87.474
-10 | -0.957 | 0.01054 | -0.036 | -90.847
-9.5 | -0.902 | 0.00998 | -0.037 | -90.428
-9 | -0.846 | 0.00953 | -0.038 | -88.699
-8.5 | -0.787 | 0.00963 | -0.038 | -81.769
-8 | -0.728 | 0.00884 | -0.039 | -82.397
-7.5 | -0.667 | 0.00847 | -0.04 | -78.781
-7 | -0.606 | 0.00855 | -0.041 | -70.838
-6.5 | -0.543 | 0.00793 | -0.041 | -68.493
-6 | -0.48 | 0.00769 | -0.042 | -62.433
-5.5 | -0.416 | 0.00764 | -0.043 | -54.438
-5 | -0.351 | 0.00755 | -0.044 | -46.507
-4.5 | -0.286 | 0.00733 | -0.045 | -39.027
-4 | -0.221 | 0.00729 | -0.045 | -30.269
-3.5 | -0.155 | 0.00714 | -0.046 | -21.718
-3 | -0.089 | 0.00701 | -0.047 | -12.714
-2.5 | -0.023 | 0.00695 | -0.048 | -3.313
-2 | 0.043 | 0.00711 | -0.048 | 6.068
-1.5 | 0.109 | 0.00665 | -0.049 | 16.443
-1 | 0.176 | 0.00686 | -0.05 | 25.605
-0.5 | 0.242 | 0.00693 | -0.051 | 34.877
0 | 0.31 | 0.00675 | -0.052 | 45.898
0.5 | 0.376 | 0.00687 | -0.052 | 54.786
1 | 0.443 | 0.00736 | -0.053 | 60.13
1.5 | 0.509 | 0.0075 | -0.054 | 67.904
2 | 0.575 | 0.00763 | -0.055 | 75.375
2.5 | 0.641 | 0.0075 | -0.056 | 85.456
3 | 0.707 | 0.0077 | -0.056 | 91.793
3.5 | 0.772 | 0.00777 | -0.057 | 99.427
4 | 0.838 | 0.00795 | -0.058 | 105.313
4.5 | 0.903 | 0.0083 | -0.059 | 108.696
5 | 0.967 | 0.00861 | -0.06 | 112.286
5.5 | 1.031 | 0.00899 | -0.06 | 114.701
6 | 1.095 | 0.00923 | -0.061 | 118.646
6.5 | 1.158 | 0.0096 | -0.062 | 120.651
7 | 1.221 | 0.0101 | -0.063 | 120.898
7.5 | 1.283 | 0.01049 | -0.063 | 122.276
8 | 1.344 | 0.01091 | -0.064 | 123.191
8.5 | 1.405 | 0.01101 | -0.065 | 127.56
9 | 1.464 | 0.01215 | -0.066 | 120.556
9.5 | 1.523 | 0.01274 | -0.066 | 119.612
10 | 1.548 | 0.01383 | -0.066 | 111.902
10.5 | 1.598 | 0.01461 | -0.066 | 109.4
11 | 1.647 | 0.01544 | -0.067 | 106.733
11.5 | 1.695 | 0.0163 | -0.067 | 104.006
12 | 1.741 | 0.01726 | -0.068 | 100.899
12.5 | 1.783 | 0.01854 | -0.068 | 96.182
13 | 1.824 | 0.01985 | -0.069 | 91.879
13.5 | 1.86 | 0.02152 | -0.069 | 86.447
14 | 1.894 | 0.02294 | -0.07 | 82.582
14.5 | 1.926 | 0.02462 | -0.07 | 78.264
15 | 1.955 | 0.0265 | -0.07 | 73.781
15.5 | 1.981 | 0.02848 | -0.071 | 69.559
16 | 2.004 | 0.0304 | -0.071 | 65.911
16.5 | 2.019 | 0.03313 | -0.072 | 60.954
17 | 2.03 | 0.03579 | -0.072 | 56.722
17.5 | 2.036 | 0.03869 | -0.072 | 52.633
18 | 2.038 | 0.04186 | -0.072 | 48.679
18.5 | 2.035 | 0.04536 | -0.072 | 44.86
19 | 2.027 | 0.04944 | -0.073 | 40.997
19.5 | 2.014 | 0.05402 | -0.073 | 37.274
20 | 1.997 | 0.05878 | -0.073 | 33.971

## 110. Re 10M Mach 0.25 (2)
BIGFOIL.COM POLAR EXPORT
GA 30-320
GA 30-320 |  |  |  | Cl Max: | 1.7251 | at alpha= | 20 | deg
XFOIL ncrit=9 |  |  |  | L/D Max: | 110.741 | at alpha= | 9.5 | deg
Re: | 10000000 |  |  | Cd Min: | 0.06165 | at alpha= | 20 | deg
Mach: | 0.25 |  |  | Cl=0 at alpha= | -2.4923 | deg
|  |  |  | @ Cl=0.1, Cd= | 0.00585
|  |  |  | @ Cl=0.4, Cd= | 0.0059919
|  |  |  | @ Cl=0.6, Cd= | 0.0064104
alpha (deg) | Cl | Cd | Cm | Cl/Cd
-20 | -1.4614 | 0.04954 | -0.102 | -29.4994
-19.5 | -1.4841 | 0.0418 | -0.1045 | -35.5048
-19 | -1.4921 | 0.03535 | -0.1065 | -42.2093
-18.5 | -1.4708 | 0.03044 | -0.1098 | -48.318
-18 | -1.4573 | 0.02662 | -0.1092 | -54.7446
-17.5 | -1.4066 | 0.02374 | -0.1132 | -59.2502
-17 | -1.3746 | 0.02139 | -0.113 | -64.2637
-16.5 | -1.3438 | 0.01918 | -0.1121 | -70.0626
-16 | -1.3039 | 0.0175 | -0.1115 | -74.5086
-15.5 | -1.2593 | 0.01613 | -0.1108 | -78.0719
-15 | -1.1509 | 0.01477 | -0.1216 | -77.9215
-14.5 | -1.0876 | 0.01361 | -0.1239 | -79.9118
-14 | -1.0438 | 0.01276 | -0.122 | -81.8025
-13.5 | -1.0046 | 0.01203 | -0.119 | -83.5079
-13 | -0.969 | 0.01133 | -0.1151 | -85.5252
-12.5 | -0.9313 | 0.01078 | -0.1112 | -86.3915
-12 | -0.896 | 0.01025 | -0.1068 | -87.4146
-11.5 | -0.8565 | 0.0098 | -0.1028 | -87.398
-11 | -0.8171 | 0.00941 | -0.0988 | -86.8332
-10.5 | -0.7793 | 0.00902 | -0.0943 | -86.3969
-10 | -0.7395 | 0.00868 | -0.0901 | -85.1959
-9.5 | -0.6992 | 0.00838 | -0.086 | -83.4368
-9 | -0.6607 | 0.00812 | -0.0814 | -81.367
-8.5 | -0.6183 | 0.00792 | -0.0775 | -78.0682
-8 | -0.571 | 0.00769 | -0.0747 | -74.2523
-7.5 | -0.5211 | 0.00745 | -0.0724 | -69.9463
-7 | -0.4713 | 0.00725 | -0.0701 | -65.0069
-6.5 | -0.4204 | 0.00705 | -0.0681 | -59.6312
-6 | -0.3686 | 0.00685 | -0.0662 | -53.8102
-5.5 | -0.3171 | 0.00666 | -0.0643 | -47.6126
-5 | -0.2647 | 0.00648 | -0.0626 | -40.8488
-4.5 | -0.2117 | 0.00629 | -0.0611 | -33.6566
-4 | -0.1586 | 0.00615 | -0.0596 | -25.7886
-3.5 | -0.1064 | 0.00602 | -0.0579 | -17.6744
-3 | -0.0534 | 0.00593 | -0.0564 | -9.0051
-2.5 | -0.0008 | 0.00589 | -0.0549 | -0.13582
-2 | 0.0514 | 0.00585 | -0.0532 | 8.7863
-1.5 | 0.1027 | 0.00585 | -0.0514 | 17.5556
-1 | 0.1537 | 0.00585 | -0.0496 | 26.2735
-0.5 | 0.2053 | 0.00584 | -0.0479 | 35.1541
0 | 0.2572 | 0.00587 | -0.0463 | 43.816
0.5 | 0.309 | 0.00591 | -0.0447 | 52.2843
1 | 0.3601 | 0.00596 | -0.0429 | 60.4195
1.5 | 0.4101 | 0.006 | -0.0409 | 68.35
2 | 0.4588 | 0.00609 | -0.0386 | 75.3366
2.5 | 0.5056 | 0.00618 | -0.036 | 81.8123
3 | 0.5521 | 0.00628 | -0.0333 | 87.914
3.5 | 0.5861 | 0.00636 | -0.028 | 92.1541
4 | 0.6247 | 0.0065 | -0.0237 | 96.1077
4.5 | 0.6631 | 0.00668 | -0.0194 | 99.2665
5 | 0.7022 | 0.00688 | -0.0154 | 102.064
5.5 | 0.7376 | 0.00707 | -0.0106 | 104.3281
6 | 0.7649 | 0.00718 | -0.0044 | 106.532
6.5 | 0.7945 | 0.00735 | 0.0013 | 108.0952
7 | 0.8297 | 0.0077 | 0.0057 | 107.7532
7.5 | 0.8656 | 0.0081 | 0.0098 | 106.8642
8 | 0.9043 | 0.00856 | 0.0132 | 105.6425
8.5 | 0.9481 | 0.00907 | 0.0154 | 104.5314
9.5 | 1.1506 | 0.01039 | -0.0044 | 110.7411
10 | 1.2117 | 0.01104 | -0.006 | 109.7554
10.5 | 1.283 | 0.01199 | -0.01 | 107.0058
11 | 1.3225 | 0.01308 | -0.0078 | 101.1086
11.5 | 1.3812 | 0.01406 | -0.0093 | 98.2361
12 | 1.4294 | 0.01528 | -0.0093 | 93.5471
12.5 | 1.4553 | 0.01664 | -0.0053 | 87.4579
13 | 1.4845 | 0.01802 | -0.002 | 82.3807
13.5 | 1.5123 | 0.01966 | 0.001 | 76.9227
14 | 1.545 | 0.02114 | 0.0033 | 73.0842
14.5 | 1.5699 | 0.02318 | 0.006 | 67.7265
15 | 1.5968 | 0.02521 | 0.0083 | 63.3399
15.5 | 1.6188 | 0.02764 | 0.0107 | 58.5673
16 | 1.6398 | 0.03027 | 0.0128 | 54.1724
16.5 | 1.6609 | 0.03298 | 0.0147 | 50.3608
17 | 1.679 | 0.03602 | 0.0165 | 46.613
17.5 | 1.6936 | 0.03943 | 0.0182 | 42.9521
18 | 1.7059 | 0.04313 | 0.0196 | 39.5525
18.5 | 1.7138 | 0.04732 | 0.0208 | 36.2172
19 | 1.7212 | 0.05164 | 0.0217 | 33.3308
19.5 | 1.7223 | 0.05668 | 0.0224 | 30.3864
20 | 1.7251 | 0.06165 | 0.0227 | 27.9822

## 111. Re 10M Mach 0.50 (1)
BIGFOIL.COM POLAR EXPORT
GA 30-320
GA 30-320 |  |  |  | Cl Max: | 1.711 | at alpha= | 12 | deg
JavaFoil+Calcfoil stall+Eppler ext transition |  |  |  | L/D Max: | 108.056 | at alpha= | 5.5 | deg
Re: | 10000000 |  |  | Cd Min: | 0.0072 | at alpha= | -0.5 | deg
Mach: | 0.5 |  |  | Cl=0 at alpha= | -2.3243 | deg
|  |  |  | @ Cl=0.1, Cd= | 0.00741
|  |  |  | @ Cl=0.4, Cd= | 0.0075743
|  |  |  | @ Cl=0.6, Cd= | 0.0078054
alpha (deg) | Cl | Cd | Cm | Cl/Cd
-20 | -1.058 | 0.1776 | -0.016 | -5.955
-19.5 | -1.027 | 0.16861 | -0.017 | -6.089
-19 | -0.995 | 0.164 | -0.017 | -6.07
-18.5 | -0.977 | 0.13818 | -0.019 | -7.074
-18 | -0.954 | 0.12335 | -0.02 | -7.738
-17.5 | -0.908 | 0.16374 | -0.018 | -5.544
-17 | -0.894 | 0.11321 | -0.021 | -7.896
-16.5 | -0.86 | 0.11185 | -0.021 | -7.686
-16 | -0.822 | 0.11296 | -0.02 | -7.281
-15.5 | -0.789 | 0.11104 | -0.019 | -7.108
-15 | -0.768 | 0.11088 | -0.022 | -6.924
-14.5 | -0.74 | 0.10184 | -0.022 | -7.265
-14 | -0.71 | 0.09593 | -0.023 | -7.399
-13.5 | -0.68 | 0.09019 | -0.023 | -7.542
-13 | -0.643 | 0.09189 | -0.022 | -7.002
-12.5 | -0.61 | 0.09007 | -0.022 | -6.778
-12 | -0.59 | 0.08093 | -0.025 | -7.284
-11.5 | -0.568 | 0.067 | -0.028 | -8.479
-11 | -0.781 | 0.03822 | -0.033 | -20.431
-10.5 | -0.901 | 0.02412 | -0.037 | -37.344
-10 | -0.921 | 0.01818 | -0.039 | -50.631
-9.5 | -0.906 | 0.01599 | -0.04 | -56.64
-9 | -0.877 | 0.01374 | -0.041 | -63.839
-8.5 | -0.84 | 0.01225 | -0.043 | -68.526
-8 | -0.788 | 0.0107 | -0.044 | -73.642
-7.5 | -0.728 | 0.00938 | -0.044 | -77.654
-7 | -0.665 | 0.01014 | -0.045 | -65.607
-6.5 | -0.599 | 0.00964 | -0.046 | -62.154
-6 | -0.531 | 0.00875 | -0.047 | -60.68
-5.5 | -0.461 | 0.00896 | -0.048 | -51.425
-5 | -0.39 | 0.00804 | -0.049 | -48.491
-4.5 | -0.318 | 0.00844 | -0.05 | -37.677
-4 | -0.246 | 0.00786 | -0.051 | -31.239
-3.5 | -0.173 | 0.00764 | -0.052 | -22.616
-3 | -0.099 | 0.00793 | -0.052 | -12.521
-2.5 | -0.026 | 0.00753 | -0.053 | -3.415
-2 | 0.048 | 0.00767 | -0.054 | 6.275
-1.5 | 0.122 | 0.0073 | -0.055 | 16.732
-1 | 0.196 | 0.00738 | -0.056 | 26.544
-0.5 | 0.27 | 0.0072 | -0.057 | 37.489
0 | 0.346 | 0.00764 | -0.058 | 45.326
0.5 | 0.42 | 0.00755 | -0.059 | 55.643
1 | 0.494 | 0.00794 | -0.06 | 62.223
1.5 | 0.568 | 0.00768 | -0.06 | 73.932
2 | 0.642 | 0.00797 | -0.061 | 80.488
2.5 | 0.715 | 0.00817 | -0.062 | 87.54
3 | 0.788 | 0.00844 | -0.063 | 93.369
3.5 | 0.861 | 0.0087 | -0.064 | 98.968
4 | 0.933 | 0.00904 | -0.065 | 103.236
4.5 | 1.004 | 0.00949 | -0.066 | 105.801
5 | 1.075 | 0.01005 | -0.067 | 106.917
5.5 | 1.145 | 0.0106 | -0.067 | 108.056
6 | 1.214 | 0.01193 | -0.068 | 101.786
6.5 | 1.265 | 0.01278 | -0.068 | 98.972
7 | 1.319 | 0.01349 | -0.068 | 97.784
7.5 | 1.379 | 0.01447 | -0.069 | 95.26
8 | 1.436 | 0.01508 | -0.07 | 95.244
8.5 | 1.49 | 0.01631 | -0.07 | 91.386
9 | 1.542 | 0.01765 | -0.071 | 87.347
9.5 | 1.59 | 0.01905 | -0.071 | 83.453
10 | 1.631 | 0.02071 | -0.072 | 78.754
10.5 | 1.667 | 0.02229 | -0.072 | 74.772
11 | 1.695 | 0.02424 | -0.073 | 69.902
11.5 | 1.71 | 0.02752 | -0.073 | 62.127
12 | 1.711 | 0.03133 | -0.073 | 54.612
12.5 | 1.692 | 0.03576 | -0.073 | 47.307
13 | 1.638 | 0.04115 | -0.073 | 39.819
13.5 | 1.457 | 0.05081 | -0.073 | 28.684
14 | 1.056 | 0.07441 | -0.069 | 14.192
14.5 | 1.068 | 0.08996 | -0.067 | 11.871
15 | 1.12 | 0.07445 | -0.07 | 15.039
15.5 | 1.143 | 0.08227 | -0.07 | 13.894
16 | 1.162 | 0.09341 | -0.069 | 12.442
16.5 | 1.146 | 0.13849 | -0.061 | 8.276
17 | 1.163 | 0.15886 | -0.059 | 7.321

## 112. Re 10M Mach 0.50 (2)
BIGFOIL.COM POLAR EXPORT
GA 30-320
GA 30-320 |  |  |  | Cl Max: | 1.5754 | at alpha= | 15.5 | deg
XFOIL ncrit=9 |  |  |  | L/D Max: | 83.7865 | at alpha= | 4.5 | deg
Re: | 10000000 |  |  | Cd Min: | 0.12926 | at alpha= | 20 | deg
Mach: | 0.5 |  |  | Cl=0 at alpha= | -2.5072 | deg
|  |  |  | @ Cl=0.1, Cd= | 0.0062222
|  |  |  | @ Cl=0.4, Cd= | 0.0063459
|  |  |  | @ Cl=0.6, Cd= | 0.0073285
alpha (deg) | Cl | Cd | Cm | Cl/Cd
-18 | -0.786 | 0.11711 | -0.0963 | -6.7116
-17.5 | -0.8161 | 0.10599 | -0.1044 | -7.6998
-17 | -0.8495 | 0.0952 | -0.1119 | -8.9233
-16.5 | -0.8888 | 0.0843 | -0.1193 | -10.5433
-16 | -0.9292 | 0.07382 | -0.126 | -12.5874
-15.5 | -0.9691 | 0.06374 | -0.1323 | -15.204
-15 | -1.0066 | 0.05428 | -0.1376 | -18.5446
-14.5 | -1.0425 | 0.04516 | -0.1423 | -23.0846
-14 | -1.0754 | 0.03609 | -0.1469 | -29.7977
-13.5 | -1.0968 | 0.02782 | -0.1505 | -39.4249
-13 | -1.0976 | 0.02177 | -0.1511 | -50.418
-12.5 | -1.0295 | 0.0175 | -0.1561 | -58.8286
-12 | -0.9631 | 0.01525 | -0.1561 | -63.1541
-11.5 | -0.9075 | 0.01365 | -0.1531 | -66.4835
-11 | -0.8559 | 0.01247 | -0.1488 | -68.6367
-10.5 | -0.8076 | 0.01152 | -0.1435 | -70.1042
-10 | -0.7626 | 0.01073 | -0.1375 | -71.0718
-9.5 | -0.7167 | 0.01008 | -0.1314 | -71.1012
-9 | -0.67 | 0.00954 | -0.1254 | -70.2306
-8.5 | -0.6247 | 0.00905 | -0.1191 | -69.0276
-8 | -0.577 | 0.00862 | -0.1131 | -66.9374
-7.5 | -0.5294 | 0.00827 | -0.1072 | -64.0145
-7 | -0.4811 | 0.00794 | -0.1015 | -60.5919
-6.5 | -0.4335 | 0.00765 | -0.0957 | -56.6667
-6 | -0.3908 | 0.00749 | -0.0891 | -52.1762
-5.5 | -0.3365 | 0.00725 | -0.0848 | -46.4138
-5 | -0.281 | 0.007 | -0.0809 | -40.1429
-4.5 | -0.2258 | 0.00678 | -0.0771 | -33.3038
-4 | -0.1681 | 0.00659 | -0.0738 | -25.5083
-3.5 | -0.1107 | 0.00643 | -0.0706 | -17.2162
-3 | -0.0551 | 0.00631 | -0.0672 | -8.7322
-2.5 | 0.0008 | 0.00629 | -0.064 | 0.12719
-2 | 0.0562 | 0.00623 | -0.0607 | 9.0209
-1.5 | 0.1121 | 0.00622 | -0.0575 | 18.0225
-1 | 0.1675 | 0.00619 | -0.0543 | 27.0598
-0.5 | 0.2222 | 0.00617 | -0.0511 | 36.013
0 | 0.2758 | 0.0062 | -0.0476 | 44.4839
0.5 | 0.3272 | 0.00625 | -0.0437 | 52.352
1 | 0.3695 | 0.0063 | -0.0379 | 58.6508
1.5 | 0.4094 | 0.00636 | -0.0317 | 64.3711
2 | 0.4517 | 0.00653 | -0.0261 | 69.173
2.5 | 0.4954 | 0.00671 | -0.0208 | 73.8301
3 | 0.5367 | 0.00696 | -0.0151 | 77.1121
3.5 | 0.5806 | 0.00718 | -0.0099 | 80.8635
4 | 0.6211 | 0.00749 | -0.0042 | 82.9239
4.5 | 0.6594 | 0.00787 | 0.0017 | 83.7865
5 | 0.696 | 0.00833 | 0.0078 | 83.5534
5.5 | 0.7339 | 0.00888 | 0.0134 | 82.6464
6 | 0.7723 | 0.00943 | 0.0189 | 81.8982
6.5 | 0.8102 | 0.00992 | 0.0241 | 81.6734
7 | 0.8707 | 0.01066 | 0.0249 | 81.6792
9 | 1.1765 | 0.01569 | 0.0141 | 74.9841
9.5 | 1.2272 | 0.01729 | 0.0157 | 70.9774
10 | 1.3014 | 0.01926 | 0.013 | 67.5701
10.5 | 1.3432 | 0.0215 | 0.0157 | 62.4744
11 | 1.3994 | 0.02389 | 0.0156 | 58.5768
11.5 | 1.4339 | 0.02634 | 0.0189 | 54.4381
12 | 1.4579 | 0.02916 | 0.0232 | 49.9966
12.5 | 1.4852 | 0.03209 | 0.0268 | 46.2823
13 | 1.5093 | 0.03536 | 0.0302 | 42.6838
13.5 | 1.532 | 0.0389 | 0.0332 | 39.383
14 | 1.55 | 0.04287 | 0.036 | 36.1558
14.5 | 1.5593 | 0.04762 | 0.0384 | 32.7446
15 | 1.5705 | 0.05238 | 0.0404 | 29.9828
15.5 | 1.5754 | 0.05774 | 0.042 | 27.2844
16 | 1.5744 | 0.06373 | 0.0429 | 24.7042
16.5 | 1.5711 | 0.07008 | 0.0434 | 22.4187
17 | 1.5573 | 0.0774 | 0.043 | 20.1202
17.5 | 1.5457 | 0.08481 | 0.0421 | 18.2254
18 | 1.5261 | 0.09303 | 0.0404 | 16.4044
18.5 | 1.5065 | 0.10158 | 0.038 | 14.8307
19 | 1.4857 | 0.11036 | 0.0351 | 13.4623
19.5 | 1.4617 | 0.11979 | 0.0312 | 12.2022
20 | 1.4392 | 0.12926 | 0.0268 | 11.1341

## 113. Re 12M Mach 0.00 (1)
BIGFOIL.COM POLAR EXPORT
GA 30-320
GA 30-320 |  |  |  | Cl Max: | 2.154 | at alpha= | 20 | deg
JavaFoil+Calcfoil stall+Eppler ext transition |  |  |  | L/D Max: | 130.298 | at alpha= | 8.5 | deg
Re: | 12000000 |  |  | Cd Min: | 0.00655 | at alpha= | -0.5 | deg
Mach: | 0 |  |  | Cl=0 at alpha= | -2.3281 | deg
|  |  |  | @ Cl=0.1, Cd= | 0.0066928
|  |  |  | @ Cl=0.4, Cd= | 0.0069856
|  |  |  | @ Cl=0.6, Cd= | 0.0071352
alpha (deg) | Cl | Cd | Cm | Cl/Cd
-20 | -1.436 | 0.06759 | -0.018 | -21.243
-19.5 | -1.436 | 0.06074 | -0.019 | -23.635
-19 | -1.432 | 0.05531 | -0.02 | -25.885
-18.5 | -1.433 | 0.04736 | -0.021 | -30.26
-18 | -1.43 | 0.04105 | -0.022 | -34.84
-17.5 | -1.426 | 0.03509 | -0.023 | -40.636
-17 | -1.417 | 0.03038 | -0.024 | -46.651
-16.5 | -1.403 | 0.02681 | -0.024 | -52.353
-16 | -1.386 | 0.02403 | -0.025 | -57.696
-15.5 | -1.366 | 0.02127 | -0.026 | -64.233
-15 | -1.341 | 0.01934 | -0.027 | -69.356
-14.5 | -1.313 | 0.01776 | -0.028 | -73.941
-14 | -1.284 | 0.01609 | -0.028 | -79.82
-13.5 | -1.251 | 0.01481 | -0.029 | -84.47
-13 | -1.216 | 0.01371 | -0.03 | -88.656
-12.5 | -1.18 | 0.01241 | -0.031 | -95.08
-12 | -1.141 | 0.01202 | -0.032 | -94.924
-11.5 | -1.093 | 0.01096 | -0.033 | -99.709
-11 | -1.042 | 0.01096 | -0.033 | -95.128
-10.5 | -0.991 | 0.01052 | -0.034 | -94.185
-10 | -0.937 | 0.01003 | -0.035 | -93.396
-9.5 | -0.881 | 0.00964 | -0.036 | -91.46
-9 | -0.825 | 0.00894 | -0.036 | -92.305
-8.5 | -0.767 | 0.00806 | -0.037 | -95.201
-8 | -0.709 | 0.00791 | -0.038 | -89.531
-7.5 | -0.649 | 0.00836 | -0.039 | -77.638
-7 | -0.588 | 0.00808 | -0.039 | -72.839
-6.5 | -0.527 | 0.00756 | -0.04 | -69.771
-6 | -0.466 | 0.00756 | -0.041 | -61.6
-5.5 | -0.403 | 0.00763 | -0.042 | -52.853
-5 | -0.34 | 0.00749 | -0.042 | -45.464
-4.5 | -0.277 | 0.00716 | -0.043 | -38.72
-4 | -0.214 | 0.00702 | -0.044 | -30.474
-3.5 | -0.15 | 0.00691 | -0.045 | -21.72
-3 | -0.086 | 0.00666 | -0.045 | -12.956
-2.5 | -0.022 | 0.00699 | -0.046 | -3.192
-2 | 0.042 | 0.00672 | -0.047 | 6.22
-1.5 | 0.106 | 0.00669 | -0.048 | 15.846
-1 | 0.17 | 0.00675 | -0.048 | 25.196
-0.5 | 0.234 | 0.00655 | -0.049 | 35.783
0 | 0.3 | 0.00657 | -0.05 | 45.685
0.5 | 0.365 | 0.00692 | -0.051 | 52.7
1 | 0.429 | 0.00704 | -0.052 | 60.922
1.5 | 0.493 | 0.00694 | -0.052 | 71.069
2 | 0.557 | 0.0069 | -0.053 | 80.759
2.5 | 0.621 | 0.00725 | -0.054 | 85.721
3 | 0.685 | 0.00741 | -0.055 | 92.404
3.5 | 0.748 | 0.00756 | -0.055 | 98.964
4 | 0.812 | 0.00761 | -0.056 | 106.6
4.5 | 0.875 | 0.00802 | -0.057 | 109.137
5 | 0.937 | 0.00823 | -0.058 | 113.88
5.5 | 1 | 0.00842 | -0.058 | 118.794
6 | 1.062 | 0.00888 | -0.059 | 119.553
6.5 | 1.124 | 0.00901 | -0.06 | 124.704
7 | 1.185 | 0.00952 | -0.061 | 124.468
7.5 | 1.245 | 0.00978 | -0.061 | 127.255
8 | 1.305 | 0.01014 | -0.062 | 128.755
8.5 | 1.365 | 0.01047 | -0.063 | 130.298
9 | 1.423 | 0.01116 | -0.064 | 127.531
9.5 | 1.482 | 0.01161 | -0.064 | 127.616
10 | 1.539 | 0.0121 | -0.065 | 127.147
10.5 | 1.594 | 0.01264 | -0.066 | 126.158
11 | 1.624 | 0.01338 | -0.065 | 121.339
11.5 | 1.666 | 0.01421 | -0.066 | 117.22
12 | 1.714 | 0.015 | -0.066 | 114.271
12.5 | 1.759 | 0.01602 | -0.067 | 109.81
13 | 1.803 | 0.01707 | -0.067 | 105.623
13.5 | 1.844 | 0.01823 | -0.068 | 101.138
14 | 1.882 | 0.01925 | -0.068 | 97.792
14.5 | 1.919 | 0.02066 | -0.069 | 92.92
15 | 1.954 | 0.02195 | -0.069 | 89.025
15.5 | 1.988 | 0.0234 | -0.069 | 84.928
16 | 2.019 | 0.02501 | -0.07 | 80.747
16.5 | 2.046 | 0.02677 | -0.07 | 76.41
17 | 2.069 | 0.02878 | -0.071 | 71.903
17.5 | 2.09 | 0.03089 | -0.071 | 67.661
18 | 2.109 | 0.03294 | -0.071 | 64.006
18.5 | 2.124 | 0.03531 | -0.071 | 60.141
19 | 2.137 | 0.03764 | -0.072 | 56.774
19.5 | 2.147 | 0.04045 | -0.072 | 53.073
20 | 2.154 | 0.04327 | -0.072 | 49.79

## 114. Re 12M Mach 0.00 (2)
BIGFOIL.COM POLAR EXPORT
GA 30-320
GA 30-320 |  |  |  | Cl Max: | 1.7898 | at alpha= | 20 | deg
XFOIL ncrit=9 |  |  |  | L/D Max: | 122.617 | at alpha= | 10 | deg
Re: | 12000000 |  |  | Cd Min: | 0.0439 | at alpha= | 20 | deg
Mach: | 0 |  |  | Cl=0 at alpha= | -2.4601 | deg
|  |  |  | @ Cl=0.1, Cd= | 0.005739
|  |  |  | @ Cl=0.4, Cd= | 0.0058684
|  |  |  | @ Cl=0.6, Cd= | 0.0062442
alpha (deg) | Cl | Cd | Cm | Cl/Cd
-20 | -1.5987 | 0.0252 | -0.0916 | -63.4405
-19.5 | -1.568 | 0.02285 | -0.0924 | -68.6214
-19 | -1.5253 | 0.02091 | -0.0945 | -72.946
-18.5 | -1.4925 | 0.01922 | -0.0941 | -77.6535
-17.5 | -1.4113 | 0.01653 | -0.0951 | -85.3781
-17 | -1.3698 | 0.01542 | -0.095 | -88.8327
-16.5 | -1.3189 | 0.01449 | -0.0963 | -91.0214
-16 | -1.1914 | 0.0135 | -0.1123 | -88.2519
-15.5 | -1.1448 | 0.01264 | -0.1124 | -90.5696
-15 | -1.1063 | 0.01201 | -0.1104 | -92.1149
-14.5 | -1.07 | 0.01146 | -0.1077 | -93.3682
-14 | -1.0372 | 0.01091 | -0.1042 | -95.0687
-13.5 | -1.0029 | 0.01043 | -0.1007 | -96.1553
-13 | -0.9662 | 0.01002 | -0.0975 | -96.4271
-12.5 | -0.9319 | 0.00962 | -0.0936 | -96.8711
-12 | -0.8954 | 0.00925 | -0.09 | -96.8
-11.5 | -0.8563 | 0.00893 | -0.0868 | -95.8903
-11 | -0.8211 | 0.00862 | -0.0827 | -95.2552
-10.5 | -0.7816 | 0.00835 | -0.0793 | -93.6048
-10 | -0.7485 | 0.00813 | -0.0746 | -92.0664
-9.5 | -0.7038 | 0.00792 | -0.0722 | -88.8636
-9 | -0.6582 | 0.00768 | -0.07 | -85.7031
-8.5 | -0.6101 | 0.00748 | -0.0682 | -81.5642
-8 | -0.5615 | 0.00728 | -0.0665 | -77.1291
-7.5 | -0.5131 | 0.0071 | -0.0648 | -72.2676
-7 | -0.463 | 0.00692 | -0.0634 | -66.9075
-6.5 | -0.4127 | 0.00673 | -0.062 | -61.3224
-6 | -0.3625 | 0.00658 | -0.0606 | -55.0912
-5.5 | -0.3114 | 0.00641 | -0.0594 | -48.5803
-5 | -0.2598 | 0.00623 | -0.0582 | -41.7014
-4.5 | -0.2087 | 0.0061 | -0.057 | -34.2131
-4 | -0.1571 | 0.00597 | -0.0558 | -26.3149
-3.5 | -0.1049 | 0.00585 | -0.0548 | -17.9316
-3 | -0.0545 | 0.00579 | -0.0534 | -9.4128
-2.5 | -0.0041 | 0.00575 | -0.052 | -0.71304
-2 | 0.0473 | 0.00574 | -0.0508 | 8.2404
-1.5 | 0.0984 | 0.00574 | -0.0495 | 17.1429
-1 | 0.1489 | 0.00571 | -0.0482 | 26.0771
-0.5 | 0.1996 | 0.00568 | -0.0469 | 35.1408
0 | 0.2505 | 0.00571 | -0.0456 | 43.8704
0.5 | 0.3016 | 0.00574 | -0.0444 | 52.5436
1 | 0.3518 | 0.0058 | -0.043 | 60.6552
1.5 | 0.4011 | 0.00587 | -0.0414 | 68.3305
2 | 0.4497 | 0.00595 | -0.0397 | 75.5798
2.5 | 0.4976 | 0.00604 | -0.0379 | 82.3841
3 | 0.5446 | 0.00614 | -0.0359 | 88.6971
3.5 | 0.5912 | 0.00622 | -0.0338 | 95.0482
4 | 0.6349 | 0.00634 | -0.0312 | 100.142
4.5 | 0.6687 | 0.00639 | -0.0264 | 104.6479
5 | 0.7051 | 0.00656 | -0.0223 | 107.4848
5.5 | 0.7404 | 0.00675 | -0.018 | 109.6889
6 | 0.775 | 0.00687 | -0.0137 | 112.8093
7 | 0.8334 | 0.00714 | -0.0032 | 116.7227
7.5 | 0.8665 | 0.00746 | 0.0011 | 116.1528
8 | 0.9036 | 0.00775 | 0.0045 | 116.5935
8.5 | 0.9383 | 0.0081 | 0.0082 | 115.8395
9 | 0.9751 | 0.00852 | 0.0113 | 114.4484
9.5 | 1.0216 | 0.00901 | 0.0121 | 113.3851
10 | 1.1759 | 0.00959 | -0.0099 | 122.6173
10.5 | 1.2324 | 0.01013 | -0.0114 | 121.6584
11 | 1.3053 | 0.01079 | -0.0163 | 120.9731
11.5 | 1.3422 | 0.01155 | -0.014 | 116.2078
12 | 1.3965 | 0.01236 | -0.0154 | 112.9854
12.5 | 1.4476 | 0.01333 | -0.0166 | 108.5971
13 | 1.4833 | 0.01426 | -0.0146 | 104.0182
13.5 | 1.5092 | 0.0154 | -0.0112 | 98
14 | 1.5397 | 0.01652 | -0.0087 | 93.2022
14.5 | 1.5689 | 0.01782 | -0.0064 | 88.0415
15 | 1.5954 | 0.01935 | -0.0041 | 82.4496
15.5 | 1.6223 | 0.02093 | -0.002 | 77.5108
16 | 1.6482 | 0.02264 | 0 | 72.8004
16.5 | 1.6738 | 0.02444 | 0.0018 | 68.4861
17 | 1.6922 | 0.02679 | 0.0039 | 63.1654
17.5 | 1.7128 | 0.02911 | 0.0056 | 58.8389
18 | 1.7319 | 0.03161 | 0.0071 | 54.7896
18.5 | 1.7491 | 0.03434 | 0.0085 | 50.9348
19 | 1.7644 | 0.03732 | 0.0098 | 47.2776
19.5 | 1.776 | 0.04065 | 0.011 | 43.69
20 | 1.7898 | 0.0439 | 0.0118 | 40.7699

## 115. Re 12M Mach 0.10 (1)
BIGFOIL.COM POLAR EXPORT
GA 30-320
GA 30-320 |  |  |  | Cl Max: | 2.139 | at alpha= | 20 | deg
JavaFoil+Calcfoil stall+Eppler ext transition |  |  |  | L/D Max: | 129.483 | at alpha= | 8.5 | deg
Re: | 12000000 |  |  | Cd Min: | 0.00655 | at alpha= | -0.5 | deg
Mach: | 0.1 |  |  | Cl=0 at alpha= | -2.3281 | deg
|  |  |  | @ Cl=0.1, Cd= | 0.0066984
|  |  |  | @ Cl=0.4, Cd= | 0.0070166
|  |  |  | @ Cl=0.6, Cd= | 0.0071475
alpha (deg) | Cl | Cd | Cm | Cl/Cd
-20 | -1.407 | 0.07137 | -0.018 | -19.715
-19.5 | -1.407 | 0.06553 | -0.019 | -21.473
-19 | -1.408 | 0.05851 | -0.02 | -24.061
-18.5 | -1.408 | 0.05138 | -0.021 | -27.411
-18 | -1.407 | 0.04486 | -0.022 | -31.37
-17.5 | -1.406 | 0.03799 | -0.023 | -37.021
-17 | -1.402 | 0.03239 | -0.023 | -43.28
-16.5 | -1.391 | 0.02839 | -0.024 | -48.991
-16 | -1.377 | 0.02516 | -0.025 | -54.714
-15.5 | -1.359 | 0.02209 | -0.026 | -61.52
-15 | -1.336 | 0.02005 | -0.027 | -66.642
-14.5 | -1.309 | 0.01839 | -0.028 | -71.185
-14 | -1.281 | 0.01661 | -0.029 | -77.108
-13.5 | -1.25 | 0.01519 | -0.029 | -82.277
-13 | -1.215 | 0.01401 | -0.03 | -86.744
-12.5 | -1.177 | 0.0128 | -0.031 | -92.01
-12 | -1.143 | 0.0122 | -0.032 | -93.673
-11.5 | -1.095 | 0.01103 | -0.033 | -99.327
-11 | -1.045 | 0.01115 | -0.034 | -93.76
-10.5 | -0.994 | 0.01009 | -0.034 | -98.499
-10 | -0.94 | 0.01015 | -0.035 | -92.617
-9.5 | -0.885 | 0.00975 | -0.036 | -90.725
-9 | -0.828 | 0.00894 | -0.037 | -92.622
-8.5 | -0.77 | 0.00813 | -0.037 | -94.732
-8 | -0.712 | 0.00794 | -0.038 | -89.588
-7.5 | -0.652 | 0.00839 | -0.039 | -77.683
-7 | -0.591 | 0.00815 | -0.04 | -72.559
-6.5 | -0.53 | 0.00762 | -0.04 | -69.523
-6 | -0.468 | 0.00763 | -0.041 | -61.325
-5.5 | -0.405 | 0.00765 | -0.042 | -52.978
-5 | -0.342 | 0.00724 | -0.043 | -47.216
-4.5 | -0.279 | 0.00722 | -0.043 | -38.562
-4 | -0.215 | 0.00708 | -0.044 | -30.345
-3.5 | -0.151 | 0.00698 | -0.045 | -21.632
-3 | -0.087 | 0.00667 | -0.046 | -13.01
-2.5 | -0.022 | 0.00693 | -0.046 | -3.235
-2 | 0.042 | 0.00678 | -0.047 | 6.192
-1.5 | 0.106 | 0.00669 | -0.048 | 15.916
-1 | 0.171 | 0.0067 | -0.049 | 25.531
-0.5 | 0.235 | 0.00655 | -0.05 | 35.943
0 | 0.302 | 0.00664 | -0.05 | 45.445
0.5 | 0.366 | 0.00698 | -0.051 | 52.488
1 | 0.431 | 0.00705 | -0.052 | 61.164
1.5 | 0.496 | 0.00695 | -0.053 | 71.29
2 | 0.56 | 0.00696 | -0.053 | 80.431
2.5 | 0.624 | 0.00726 | -0.054 | 85.978
3 | 0.688 | 0.00747 | -0.055 | 92.103
3.5 | 0.752 | 0.00747 | -0.056 | 100.642
4 | 0.816 | 0.00765 | -0.056 | 106.683
4.5 | 0.879 | 0.00804 | -0.057 | 109.394
5 | 0.942 | 0.00827 | -0.058 | 113.916
5.5 | 1.005 | 0.00848 | -0.059 | 118.526
6 | 1.067 | 0.00896 | -0.059 | 119.143
6.5 | 1.129 | 0.00909 | -0.06 | 124.157
7 | 1.19 | 0.00955 | -0.061 | 124.625
7.5 | 1.251 | 0.00989 | -0.062 | 126.475
8 | 1.311 | 0.01019 | -0.062 | 128.723
8.5 | 1.371 | 0.01059 | -0.063 | 129.483
9 | 1.43 | 0.01126 | -0.064 | 126.938
9.5 | 1.488 | 0.01173 | -0.065 | 126.864
10 | 1.545 | 0.01224 | -0.065 | 126.203
10.5 | 1.601 | 0.01274 | -0.066 | 125.639
11 | 1.623 | 0.01369 | -0.065 | 118.563
11.5 | 1.671 | 0.01446 | -0.066 | 115.553
12 | 1.719 | 0.01525 | -0.067 | 112.683
12.5 | 1.763 | 0.01636 | -0.067 | 107.793
13 | 1.807 | 0.01739 | -0.067 | 103.908
13.5 | 1.847 | 0.0186 | -0.068 | 99.313
14 | 1.885 | 0.01976 | -0.068 | 95.413
14.5 | 1.921 | 0.0212 | -0.069 | 90.61
15 | 1.956 | 0.02246 | -0.069 | 87.065
15.5 | 1.989 | 0.02396 | -0.07 | 83.016
16 | 2.019 | 0.02572 | -0.07 | 78.488
16.5 | 2.044 | 0.02744 | -0.07 | 74.511
17 | 2.066 | 0.02969 | -0.071 | 69.578
17.5 | 2.085 | 0.0317 | -0.071 | 65.782
18 | 2.102 | 0.03386 | -0.071 | 62.077
18.5 | 2.115 | 0.03638 | -0.072 | 58.137
19 | 2.126 | 0.03911 | -0.072 | 54.366
19.5 | 2.134 | 0.04187 | -0.072 | 50.96
20 | 2.139 | 0.04483 | -0.072 | 47.707

## 116. Re 12M Mach 0.10 (2)
BIGFOIL.COM POLAR EXPORT
GA 30-320
GA 30-320 |  |  |  | Cl Max: | 1.7837 | at alpha= | 20 | deg
XFOIL ncrit=9 |  |  |  | L/D Max: | 121.045 | at alpha= | 10 | deg
Re: | 12000000 |  |  | Cd Min: | 0.04627 | at alpha= | 20 | deg
Mach: | 0.1 |  |  | Cl=0 at alpha= | -2.4612 | deg
|  |  |  | @ Cl=0.1, Cd= | 0.0057494
|  |  |  | @ Cl=0.4, Cd= | 0.0058762
|  |  |  | @ Cl=0.6, Cd= | 0.0062578
alpha (deg) | Cl | Cd | Cm | Cl/Cd
-20 | -1.5908 | 0.02726 | -0.0949 | -58.3566
-19.5 | -1.5671 | 0.02444 | -0.0953 | -64.1203
-19 | -1.5279 | 0.0221 | -0.0974 | -69.1357
-18.5 | -1.5077 | 0.02011 | -0.095 | -74.9727
-18 | -1.4512 | 0.01876 | -0.0982 | -77.3561
-17.5 | -1.4148 | 0.01727 | -0.098 | -81.9224
-17 | -1.3758 | 0.01598 | -0.0977 | -86.0951
-16.5 | -1.3287 | 0.01493 | -0.0982 | -88.9953
-16 | -1.2143 | 0.01397 | -0.1111 | -86.922
-15.5 | -1.1508 | 0.01299 | -0.1146 | -88.5912
-15 | -1.1103 | 0.01225 | -0.113 | -90.6367
-14.5 | -1.0737 | 0.01165 | -0.1103 | -92.1631
-14 | -1.038 | 0.01111 | -0.1071 | -93.4293
-13.5 | -1.004 | 0.01059 | -0.1035 | -94.8064
-13 | -0.9684 | 0.01014 | -0.1 | -95.503
-12.5 | -0.9331 | 0.00975 | -0.0961 | -95.7026
-12 | -0.8964 | 0.00934 | -0.0925 | -95.9743
-11.5 | -0.8578 | 0.00902 | -0.089 | -95.0998
-11 | -0.8214 | 0.00869 | -0.085 | -94.5224
-10.5 | -0.7825 | 0.0084 | -0.0814 | -93.1548
-10 | -0.7475 | 0.00815 | -0.077 | -91.7178
-9.5 | -0.7064 | 0.00796 | -0.0737 | -88.7437
-9 | -0.6607 | 0.00772 | -0.0713 | -85.5829
-8.5 | -0.6125 | 0.00752 | -0.0694 | -81.4495
-8 | -0.5639 | 0.00731 | -0.0676 | -77.1409
-7.5 | -0.5153 | 0.00713 | -0.0658 | -72.2721
-7 | -0.4649 | 0.00695 | -0.0643 | -66.8921
-6.5 | -0.4145 | 0.00676 | -0.0628 | -61.3166
-6 | -0.3641 | 0.0066 | -0.0613 | -55.1667
-5.5 | -0.3126 | 0.00643 | -0.06 | -48.6159
-5 | -0.2609 | 0.00625 | -0.0588 | -41.744
-4.5 | -0.2094 | 0.00612 | -0.0575 | -34.2157
-4 | -0.1577 | 0.00598 | -0.0563 | -26.3712
-3.5 | -0.1053 | 0.00587 | -0.0552 | -17.9387
-3 | -0.0546 | 0.00581 | -0.0538 | -9.3976
-2.5 | -0.004 | 0.00576 | -0.0523 | -0.69444
-2 | 0.0476 | 0.00575 | -0.0511 | 8.2783
-1.5 | 0.099 | 0.00575 | -0.0498 | 17.2174
-1 | 0.1496 | 0.00572 | -0.0484 | 26.1538
-0.5 | 0.2006 | 0.00569 | -0.047 | 35.2548
0 | 0.2516 | 0.00572 | -0.0457 | 43.986
0.5 | 0.303 | 0.00575 | -0.0444 | 52.6957
1 | 0.3533 | 0.00581 | -0.043 | 60.809
1.5 | 0.4027 | 0.00588 | -0.0414 | 68.4864
2 | 0.4514 | 0.00596 | -0.0396 | 75.7383
2.5 | 0.4993 | 0.00605 | -0.0377 | 82.5289
3 | 0.5462 | 0.00615 | -0.0356 | 88.813
3.5 | 0.5927 | 0.00624 | -0.0334 | 94.984
4 | 0.6338 | 0.00634 | -0.0301 | 99.9685
4.5 | 0.6685 | 0.00641 | -0.0254 | 104.2902
5 | 0.7053 | 0.0066 | -0.0213 | 106.8636
5.5 | 0.7408 | 0.0068 | -0.017 | 108.9412
6 | 0.7747 | 0.00693 | -0.0125 | 111.7893
6.5 | 0.8028 | 0.00697 | -0.0069 | 115.1793
7 | 0.8341 | 0.00719 | -0.002 | 116.0083
7.5 | 0.8664 | 0.00753 | 0.0025 | 115.0598
8 | 0.9045 | 0.00783 | 0.0058 | 115.5172
8.5 | 0.9398 | 0.0082 | 0.0094 | 114.6098
9 | 0.9768 | 0.00865 | 0.0125 | 112.9249
9.5 | 1.0373 | 0.00917 | 0.0104 | 113.1189
10 | 1.1814 | 0.00976 | -0.0092 | 121.0451
10.5 | 1.2386 | 0.0103 | -0.0107 | 120.2524
11 | 1.3095 | 0.01103 | -0.0152 | 118.7217
11.5 | 1.3477 | 0.01182 | -0.013 | 114.0186
12 | 1.4014 | 0.01269 | -0.0143 | 110.4334
12.5 | 1.453 | 0.01369 | -0.0154 | 106.1359
13 | 1.4863 | 0.01465 | -0.0129 | 101.4539
13.5 | 1.5131 | 0.01583 | -0.0096 | 95.5843
14 | 1.5418 | 0.01711 | -0.0069 | 90.111
14.5 | 1.5705 | 0.01851 | -0.0045 | 84.846
15 | 1.598 | 0.02004 | -0.0022 | 79.7405
15.5 | 1.6262 | 0.02162 | -0.0002 | 75.2174
16 | 1.6496 | 0.02358 | 0.0019 | 69.9576
16.5 | 1.6738 | 0.02556 | 0.0038 | 65.4851
17 | 1.6922 | 0.02801 | 0.0059 | 60.4141
17.5 | 1.7139 | 0.03032 | 0.0075 | 56.527
18 | 1.7333 | 0.03288 | 0.0091 | 52.7159
18.5 | 1.7502 | 0.03574 | 0.0104 | 48.9703
19 | 1.7619 | 0.03908 | 0.0118 | 45.0844
19.5 | 1.7736 | 0.04255 | 0.0129 | 41.6827
20 | 1.7837 | 0.04627 | 0.0137 | 38.5498

## 117. Re 12M Mach 0.25 (1)
BIGFOIL.COM POLAR EXPORT
GA 30-320
GA 30-320 |  |  |  | Cl Max: | 2.041 | at alpha= | 18 | deg
JavaFoil+Calcfoil stall+Eppler ext transition |  |  |  | L/D Max: | 126.374 | at alpha= | 8.5 | deg
Re: | 12000000 |  |  | Cd Min: | 0.00669 | at alpha= | -0.5 | deg
Mach: | 0.25 |  |  | Cl=0 at alpha= | -2.3258 | deg
|  |  |  | @ Cl=0.1, Cd= | 0.0067923
|  |  |  | @ Cl=0.4, Cd= | 0.0072113
|  |  |  | @ Cl=0.6, Cd= | 0.0072347
alpha (deg) | Cl | Cd | Cm | Cl/Cd
-20 | -1.171 | 0.10144 | -0.018 | -11.539
-19.5 | -1.193 | 0.09368 | -0.018 | -12.737
-19 | -1.217 | 0.08309 | -0.019 | -14.642
-18.5 | -1.237 | 0.07348 | -0.02 | -16.836
-18 | -1.251 | 0.06606 | -0.021 | -18.941
-17.5 | -1.262 | 0.05937 | -0.022 | -21.25
-17 | -1.271 | 0.0514 | -0.023 | -24.733
-16.5 | -1.271 | 0.04719 | -0.024 | -26.93
-16 | -1.28 | 0.03857 | -0.025 | -33.193
-15.5 | -1.291 | 0.02975 | -0.026 | -43.39
-15 | -1.285 | 0.02534 | -0.027 | -50.697
-14.5 | -1.271 | 0.02252 | -0.028 | -56.457
-14 | -1.252 | 0.02027 | -0.029 | -61.76
-13.5 | -1.229 | 0.01819 | -0.03 | -67.553
-13 | -1.202 | 0.01642 | -0.031 | -73.208
-12.5 | -1.172 | 0.01459 | -0.032 | -80.347
-12 | -1.136 | 0.01354 | -0.033 | -83.908
-11.5 | -1.1 | 0.0127 | -0.034 | -86.636
-11 | -1.06 | 0.01189 | -0.034 | -89.144
-10.5 | -1.01 | 0.0113 | -0.035 | -89.397
-10 | -0.957 | 0.01073 | -0.036 | -89.237
-9.5 | -0.902 | 0.01024 | -0.037 | -88.094
-9 | -0.846 | 0.00939 | -0.038 | -90.08
-8.5 | -0.788 | 0.00847 | -0.038 | -92.965
-8 | -0.728 | 0.00823 | -0.039 | -88.442
-7.5 | -0.668 | 0.0087 | -0.04 | -76.685
-7 | -0.606 | 0.00844 | -0.041 | -71.798
-6.5 | -0.543 | 0.00788 | -0.041 | -68.938
-6 | -0.48 | 0.00772 | -0.042 | -62.15
-5.5 | -0.416 | 0.00764 | -0.043 | -54.421
-5 | -0.351 | 0.0074 | -0.044 | -47.43
-4.5 | -0.286 | 0.00724 | -0.045 | -39.525
-4 | -0.221 | 0.00696 | -0.045 | -31.715
-3.5 | -0.155 | 0.00709 | -0.046 | -21.873
-3 | -0.089 | 0.00697 | -0.047 | -12.784
-2.5 | -0.023 | 0.0069 | -0.048 | -3.337
-2 | 0.043 | 0.00687 | -0.048 | 6.275
-1.5 | 0.109 | 0.00678 | -0.049 | 16.123
-1 | 0.176 | 0.00685 | -0.05 | 25.653
-0.5 | 0.242 | 0.00669 | -0.051 | 36.125
0 | 0.31 | 0.00688 | -0.052 | 45.06
0.5 | 0.376 | 0.00724 | -0.052 | 51.997
1 | 0.443 | 0.00716 | -0.053 | 61.843
1.5 | 0.509 | 0.00698 | -0.054 | 72.882
2 | 0.575 | 0.00714 | -0.055 | 80.533
2.5 | 0.641 | 0.00739 | -0.056 | 86.705
3 | 0.707 | 0.00762 | -0.056 | 92.727
3.5 | 0.772 | 0.00768 | -0.057 | 100.528
4 | 0.838 | 0.00788 | -0.058 | 106.297
4.5 | 0.903 | 0.0083 | -0.059 | 108.76
5 | 0.967 | 0.00856 | -0.06 | 113.043
5.5 | 1.031 | 0.00935 | -0.06 | 110.299
6 | 1.095 | 0.00925 | -0.061 | 118.353
6.5 | 1.158 | 0.00947 | -0.062 | 122.299
7 | 1.221 | 0.00997 | -0.063 | 122.406
7.5 | 1.283 | 0.01029 | -0.063 | 124.666
8 | 1.344 | 0.01071 | -0.064 | 125.532
8.5 | 1.405 | 0.01111 | -0.065 | 126.374
9 | 1.464 | 0.01193 | -0.066 | 122.709
9.5 | 1.523 | 0.01247 | -0.066 | 122.149
10 | 1.553 | 0.01339 | -0.066 | 115.945
10.5 | 1.601 | 0.01422 | -0.066 | 112.55
11 | 1.65 | 0.01497 | -0.067 | 110.188
11.5 | 1.698 | 0.01577 | -0.067 | 107.638
12 | 1.743 | 0.01689 | -0.068 | 103.178
12.5 | 1.785 | 0.01822 | -0.068 | 97.976
13 | 1.826 | 0.01956 | -0.069 | 93.358
13.5 | 1.863 | 0.02098 | -0.069 | 88.764
14 | 1.897 | 0.02236 | -0.07 | 84.831
14.5 | 1.929 | 0.02407 | -0.07 | 80.127
15 | 1.958 | 0.02569 | -0.071 | 76.206
15.5 | 1.984 | 0.02759 | -0.071 | 71.905
16 | 2.005 | 0.0299 | -0.071 | 67.08
16.5 | 2.021 | 0.03241 | -0.072 | 62.362
17 | 2.032 | 0.03503 | -0.072 | 58.015
17.5 | 2.039 | 0.03776 | -0.072 | 53.994
18 | 2.041 | 0.04076 | -0.073 | 50.068
18.5 | 2.038 | 0.04417 | -0.073 | 46.131
19 | 2.03 | 0.04808 | -0.073 | 42.23
19.5 | 2.018 | 0.05221 | -0.073 | 38.655
20 | 2 | 0.0573 | -0.073 | 34.903

## 118. Re 12M Mach 0.25 (2)
BIGFOIL.COM POLAR EXPORT
GA 30-320
GA 30-320 |  |  |  | Cl Max: | 1.7422 | at alpha= | 19.5 | deg
XFOIL ncrit=9 |  |  |  | L/D Max: | 112.556 | at alpha= | 9.5 | deg
Re: | 12000000 |  |  | Cd Min: | 0.06028 | at alpha= | 20 | deg
Mach: | 0.25 |  |  | Cl=0 at alpha= | -2.4667 | deg
|  |  |  | @ Cl=0.1, Cd= | 0.0058
|  |  |  | @ Cl=0.4, Cd= | 0.0059167
|  |  |  | @ Cl=0.6, Cd= | 0.0063066
alpha (deg) | Cl | Cd | Cm | Cl/Cd
-20 | -1.4991 | 0.04593 | -0.1038 | -32.6388
-19 | -1.5035 | 0.03295 | -0.1098 | -45.6297
-18.5 | -1.4722 | 0.02825 | -0.1143 | -52.1133
-18 | -1.456 | 0.02487 | -0.1134 | -58.5444
-17.5 | -1.4266 | 0.02225 | -0.1134 | -64.1169
-17 | -1.3928 | 0.02022 | -0.1126 | -68.8823
-16.5 | -1.3564 | 0.01842 | -0.1116 | -73.6374
-16 | -1.3208 | 0.0167 | -0.1102 | -79.0898
-15.5 | -1.2715 | 0.01536 | -0.1104 | -82.7799
-15 | -1.1496 | 0.01416 | -0.1231 | -81.1864
-14.5 | -1.0963 | 0.01309 | -0.1234 | -83.751
-14 | -1.054 | 0.01225 | -0.1212 | -86.0408
-13.5 | -1.014 | 0.0116 | -0.118 | -87.4138
-13 | -0.9765 | 0.01098 | -0.1143 | -88.9344
-12.5 | -0.9414 | 0.01042 | -0.1099 | -90.3455
-12 | -0.9027 | 0.00995 | -0.1059 | -90.7236
-11.5 | -0.8654 | 0.0095 | -0.1015 | -91.0947
-11 | -0.8261 | 0.00914 | -0.0974 | -90.3829
-10.5 | -0.7868 | 0.00877 | -0.0931 | -89.7149
-10 | -0.7477 | 0.00846 | -0.0887 | -88.3806
-9.5 | -0.7081 | 0.00815 | -0.0844 | -86.8834
-9 | -0.6695 | 0.00795 | -0.0798 | -84.2138
-8.5 | -0.6253 | 0.00772 | -0.0763 | -80.9974
-8 | -0.5755 | 0.0075 | -0.0739 | -76.7333
-7.5 | -0.5261 | 0.00731 | -0.0715 | -71.9699
-7 | -0.4754 | 0.00711 | -0.0694 | -66.8636
-6.5 | -0.4235 | 0.00691 | -0.0675 | -61.288
-6 | -0.3719 | 0.00673 | -0.0656 | -55.26
-5.5 | -0.32 | 0.00654 | -0.0638 | -48.9297
-5 | -0.2662 | 0.00636 | -0.0624 | -41.8553
-4.5 | -0.214 | 0.0062 | -0.0607 | -34.5161
-4 | -0.1607 | 0.00608 | -0.0592 | -26.4309
-3.5 | -0.1077 | 0.00594 | -0.0577 | -18.1313
-3 | -0.0553 | 0.00589 | -0.0561 | -9.3888
-2.5 | -0.0035 | 0.00582 | -0.0544 | -0.60137
-2 | 0.0491 | 0.0058 | -0.0528 | 8.4655
-1.5 | 0.1016 | 0.0058 | -0.0512 | 17.5172
-1 | 0.1535 | 0.0058 | -0.0496 | 26.4655
-0.5 | 0.2056 | 0.00575 | -0.048 | 35.7565
0 | 0.2572 | 0.00578 | -0.0463 | 44.4983
0.5 | 0.3098 | 0.00581 | -0.0448 | 53.3219
1 | 0.3608 | 0.00587 | -0.043 | 61.4651
1.5 | 0.4112 | 0.00593 | -0.0411 | 69.3423
2 | 0.46 | 0.00602 | -0.0389 | 76.412
2.5 | 0.5077 | 0.00612 | -0.0364 | 82.9575
3 | 0.5535 | 0.00623 | -0.0336 | 88.8443
3.5 | 0.5906 | 0.00628 | -0.0289 | 94.0446
4 | 0.6294 | 0.00639 | -0.0246 | 98.4977
4.5 | 0.6689 | 0.00656 | -0.0205 | 101.9665
5 | 0.7064 | 0.00679 | -0.0161 | 104.0353
5.5 | 0.7419 | 0.00704 | -0.0114 | 105.3835
6 | 0.7763 | 0.00725 | -0.0066 | 107.0759
6.5 | 0.8054 | 0.00731 | -0.0008 | 110.1778
7 | 0.837 | 0.00757 | 0.0044 | 110.568
7.5 | 0.8706 | 0.00796 | 0.009 | 109.3719
8 | 0.9075 | 0.00842 | 0.0128 | 107.7791
8.5 | 0.951 | 0.00885 | 0.0152 | 107.4576
9 | 1.0066 | 0.00942 | 0.0148 | 106.8577
9.5 | 1.1492 | 0.01021 | -0.0037 | 112.5563
10 | 1.2087 | 0.01085 | -0.005 | 111.4009
10.5 | 1.271 | 0.01155 | -0.007 | 110.0433
11 | 1.3142 | 0.01252 | -0.0053 | 104.9681
11.5 | 1.3731 | 0.01362 | -0.0071 | 100.815
12 | 1.4268 | 0.01474 | -0.0079 | 96.7978
12.5 | 1.4698 | 0.01601 | -0.007 | 91.8051
13 | 1.4961 | 0.01741 | -0.0032 | 85.9334
13.5 | 1.5287 | 0.01876 | -0.0005 | 81.4872
14 | 1.5548 | 0.02056 | 0.0025 | 75.6226
14.5 | 1.5832 | 0.02237 | 0.005 | 70.7734
15 | 1.6085 | 0.02446 | 0.0075 | 65.7604
15.5 | 1.6335 | 0.02665 | 0.0098 | 61.2946
16 | 1.658 | 0.02898 | 0.0119 | 57.2119
16.5 | 1.6797 | 0.03161 | 0.0139 | 53.1382
17 | 1.6974 | 0.03461 | 0.0158 | 49.0436
17.5 | 1.7137 | 0.03785 | 0.0175 | 45.2761
18 | 1.7255 | 0.04151 | 0.0191 | 41.5683
18.5 | 1.7355 | 0.04547 | 0.0204 | 38.168
19 | 1.7395 | 0.05005 | 0.0214 | 34.7552
19.5 | 1.7422 | 0.0549 | 0.0222 | 31.7341
20 | 1.7403 | 0.06028 | 0.0226 | 28.8703

## 119. Re 12M Mach 0.50 (1)
BIGFOIL.COM POLAR EXPORT
GA 30-320
GA 30-320 |  |  |  | Cl Max: | 1.712 | at alpha= | 12 | deg
JavaFoil+Calcfoil stall+Eppler ext transition |  |  |  | L/D Max: | 108.249 | at alpha= | 5 | deg
Re: | 12000000 |  |  | Cd Min: | 0.00726 | at alpha= | -1 | deg
Mach: | 0.5 |  |  | Cl=0 at alpha= | -2.3243 | deg
|  |  |  | @ Cl=0.1, Cd= | 0.0074692
|  |  |  | @ Cl=0.4, Cd= | 0.0077408
|  |  |  | @ Cl=0.6, Cd= | 0.0077443
alpha (deg) | Cl | Cd | Cm | Cl/Cd
-20 | -1.057 | 0.18783 | -0.016 | -5.627
-19.5 | -1.026 | 0.18135 | -0.017 | -5.658
-19 | -0.995 | 0.17183 | -0.017 | -5.79
-18.5 | -0.974 | 0.15032 | -0.018 | -6.479
-18 | -0.946 | 0.1423 | -0.019 | -6.645
-17.5 | -0.908 | 0.17001 | -0.018 | -5.339
-17 | -0.882 | 0.13423 | -0.019 | -6.569
-16.5 | -0.85 | 0.13226 | -0.019 | -6.425
-16 | -0.819 | 0.12739 | -0.019 | -6.426
-15.5 | -0.787 | 0.12454 | -0.019 | -6.323
-15 | -0.769 | 0.10879 | -0.022 | -7.065
-14.5 | -0.742 | 0.09813 | -0.023 | -7.559
-14 | -0.712 | 0.09342 | -0.023 | -7.619
-13.5 | -0.682 | 0.08798 | -0.024 | -7.748
-13 | -0.644 | 0.09012 | -0.023 | -7.151
-12.5 | -0.611 | 0.08837 | -0.022 | -6.915
-12 | -0.591 | 0.07783 | -0.025 | -7.595
-11.5 | -0.569 | 0.06598 | -0.028 | -8.63
-11 | -0.785 | 0.03652 | -0.034 | -21.489
-10.5 | -0.906 | 0.02265 | -0.037 | -39.982
-10 | -0.922 | 0.01812 | -0.039 | -50.912
-9.5 | -0.908 | 0.01546 | -0.04 | -58.733
-9 | -0.878 | 0.01343 | -0.041 | -65.41
-8.5 | -0.843 | 0.01185 | -0.043 | -71.094
-8 | -0.788 | 0.00982 | -0.044 | -80.211
-7.5 | -0.728 | 0.00982 | -0.044 | -74.14
-7 | -0.665 | 0.00941 | -0.045 | -70.691
-6.5 | -0.599 | 0.00951 | -0.046 | -62.988
-6 | -0.531 | 0.00874 | -0.047 | -60.738
-5.5 | -0.461 | 0.00839 | -0.048 | -54.92
-5 | -0.39 | 0.0081 | -0.049 | -48.131
-4.5 | -0.318 | 0.00831 | -0.05 | -38.306
-4 | -0.246 | 0.00773 | -0.051 | -31.77
-3.5 | -0.173 | 0.00802 | -0.052 | -21.547
-3 | -0.099 | 0.00759 | -0.052 | -13.096
-2.5 | -0.026 | 0.00744 | -0.053 | -3.453
-2 | 0.048 | 0.00768 | -0.054 | 6.265
-1.5 | 0.122 | 0.00738 | -0.055 | 16.558
-1 | 0.196 | 0.00726 | -0.056 | 26.986
-0.5 | 0.27 | 0.0073 | -0.057 | 36.953
0 | 0.346 | 0.00777 | -0.058 | 44.576
0.5 | 0.42 | 0.00773 | -0.059 | 54.4
1 | 0.494 | 0.00741 | -0.06 | 66.689
1.5 | 0.568 | 0.00758 | -0.06 | 74.985
2 | 0.642 | 0.00796 | -0.061 | 80.572
2.5 | 0.715 | 0.008 | -0.062 | 89.36
3 | 0.788 | 0.00831 | -0.063 | 94.789
3.5 | 0.861 | 0.00856 | -0.064 | 100.505
4 | 0.933 | 0.00897 | -0.065 | 103.949
4.5 | 1.004 | 0.00944 | -0.066 | 106.431
5 | 1.075 | 0.00993 | -0.067 | 108.249
5.5 | 1.145 | 0.01121 | -0.067 | 102.151
6 | 1.214 | 0.0118 | -0.068 | 102.907
6.5 | 1.282 | 0.01244 | -0.069 | 103.047
7 | 1.321 | 0.01321 | -0.069 | 99.96
7.5 | 1.381 | 0.01401 | -0.069 | 98.52
8 | 1.437 | 0.01519 | -0.07 | 94.655
8.5 | 1.492 | 0.01622 | -0.07 | 91.978
9 | 1.544 | 0.01723 | -0.071 | 89.574
9.5 | 1.592 | 0.01855 | -0.071 | 85.838
10 | 1.634 | 0.02012 | -0.072 | 81.208
10.5 | 1.669 | 0.02169 | -0.072 | 76.959
11 | 1.696 | 0.02387 | -0.073 | 71.042
11.5 | 1.711 | 0.02712 | -0.073 | 63.078
12 | 1.712 | 0.03065 | -0.073 | 55.864
12.5 | 1.694 | 0.03478 | -0.074 | 48.703
13 | 1.64 | 0.04025 | -0.074 | 40.753
13.5 | 1.462 | 0.04882 | -0.073 | 29.946
14 | 1.062 | 0.07075 | -0.07 | 15.004
14.5 | 1.07 | 0.08733 | -0.067 | 12.254
15 | 1.088 | 0.09375 | -0.066 | 11.603
15.5 | 1.115 | 0.10198 | -0.066 | 10.934
16 | 1.132 | 0.1188 | -0.064 | 9.529
16.5 | 1.137 | 0.15573 | -0.059 | 7.301
17 | 1.16 | 0.174 | -0.058 | 6.667

## 120. Re 12M Mach 0.50 (2)
BIGFOIL.COM POLAR EXPORT
GA 30-320
GA 30-320 |  |  |  | Cl Max: | 1.6067 | at alpha= | 16 | deg
XFOIL ncrit=9 |  |  |  | L/D Max: | 86.4945 | at alpha= | 5 | deg
Re: | 12000000 |  |  | Cd Min: | 0.12598 | at alpha= | 20 | deg
Mach: | 0.5 |  |  | Cl=0 at alpha= | -2.4737 | deg
|  |  |  | @ Cl=0.1, Cd= | 0.006144
|  |  |  | @ Cl=0.4, Cd= | 0.0062591
|  |  |  | @ Cl=0.6, Cd= | 0.0071864
alpha (deg) | Cl | Cd | Cm | Cl/Cd
-18.5 | -0.7881 | 0.12504 | -0.0912 | -6.3028
-18 | -0.8219 | 0.11333 | -0.1001 | -7.2523
-17.5 | -0.853 | 0.10243 | -0.1078 | -8.3276
-17 | -0.8844 | 0.09207 | -0.1148 | -9.6057
-16.5 | -0.9226 | 0.08157 | -0.1218 | -11.3105
-16 | -0.9609 | 0.07134 | -0.1284 | -13.4693
-15.5 | -1.0023 | 0.06134 | -0.1344 | -16.3401
-15 | -1.04 | 0.05202 | -0.1394 | -19.9923
-14.5 | -1.0745 | 0.04295 | -0.1441 | -25.0175
-14 | -1.1066 | 0.03401 | -0.1484 | -32.5375
-13.5 | -1.1275 | 0.02603 | -0.1513 | -43.3154
-13 | -1.1244 | 0.02032 | -0.1515 | -55.3346
-12.5 | -1.0505 | 0.01642 | -0.156 | -63.9769
-12 | -0.9796 | 0.01444 | -0.1557 | -67.8393
-11.5 | -0.918 | 0.01308 | -0.1529 | -70.1835
-11 | -0.8692 | 0.01191 | -0.148 | -72.9807
-10.5 | -0.8194 | 0.01108 | -0.1426 | -73.9531
-10 | -0.773 | 0.01034 | -0.1366 | -74.7582
-9.5 | -0.7264 | 0.00977 | -0.1304 | -74.3501
-9 | -0.6809 | 0.00922 | -0.1241 | -73.8503
-8.5 | -0.6334 | 0.00877 | -0.118 | -72.2235
-8 | -0.5858 | 0.0084 | -0.1119 | -69.7381
-7.5 | -0.5369 | 0.00802 | -0.1062 | -66.9451
-7 | -0.4898 | 0.00772 | -0.1001 | -63.4456
-6.5 | -0.4429 | 0.00749 | -0.0941 | -59.1322
-6 | -0.3961 | 0.00731 | -0.0882 | -54.186
-5.5 | -0.3414 | 0.00708 | -0.084 | -48.2203
-5 | -0.285 | 0.00687 | -0.0802 | -41.4847
-4.5 | -0.2274 | 0.00664 | -0.0768 | -34.247
-4 | -0.1705 | 0.00646 | -0.0734 | -26.3932
-3.5 | -0.1138 | 0.00632 | -0.0701 | -18.0063
-3 | -0.0579 | 0.00625 | -0.0667 | -9.264
-2.5 | -0.003 | 0.00621 | -0.0633 | -0.48309
-2 | 0.0541 | 0.00616 | -0.0603 | 8.7825
-1.5 | 0.1114 | 0.00614 | -0.0574 | 18.1433
-1 | 0.1666 | 0.00609 | -0.0542 | 27.3563
-0.5 | 0.2216 | 0.0061 | -0.051 | 36.3279
0 | 0.2756 | 0.00613 | -0.0475 | 44.9592
0.5 | 0.3273 | 0.00618 | -0.0437 | 52.9612
1 | 0.3709 | 0.00623 | -0.0382 | 59.5345
1.5 | 0.4109 | 0.00627 | -0.032 | 65.5343
2 | 0.4564 | 0.00637 | -0.0269 | 71.6484
2.5 | 0.5012 | 0.00655 | -0.0218 | 76.5191
3 | 0.5424 | 0.00679 | -0.016 | 79.8822
3.5 | 0.5831 | 0.00706 | -0.0103 | 82.5921
4 | 0.6232 | 0.00736 | -0.0045 | 84.6739
4.5 | 0.6643 | 0.0077 | 0.001 | 86.2727
5 | 0.7032 | 0.00813 | 0.0067 | 86.4945
5.5 | 0.7437 | 0.00861 | 0.0121 | 86.3763
6 | 0.7815 | 0.00921 | 0.0177 | 84.8534
6.5 | 0.8165 | 0.00984 | 0.0235 | 82.9776
7 | 0.8622 | 0.0105 | 0.027 | 82.1143
7.5 | 0.9529 | 0.01147 | 0.0217 | 83.0776
9 | 1.1827 | 0.01535 | 0.0138 | 77.0489
9.5 | 1.2329 | 0.01694 | 0.0156 | 72.7804
10 | 1.2904 | 0.01844 | 0.0165 | 69.9783
10.5 | 1.3397 | 0.02051 | 0.0183 | 65.3194
11 | 1.3977 | 0.02289 | 0.0178 | 61.0616
11.5 | 1.45 | 0.02544 | 0.0182 | 56.9969
12 | 1.4818 | 0.02789 | 0.0221 | 53.1302
12.5 | 1.5025 | 0.03109 | 0.0262 | 48.3274
13 | 1.5301 | 0.03414 | 0.0296 | 44.8184
13.5 | 1.5513 | 0.03773 | 0.0328 | 41.1158
14 | 1.5725 | 0.04148 | 0.0357 | 37.9098
14.5 | 1.5867 | 0.0458 | 0.0383 | 34.6441
15 | 1.599 | 0.05044 | 0.0405 | 31.701
15.5 | 1.6021 | 0.05588 | 0.0422 | 28.6704
16 | 1.6067 | 0.0614 | 0.0435 | 26.1678
16.5 | 1.6001 | 0.0679 | 0.044 | 23.5655
17 | 1.5937 | 0.07459 | 0.0441 | 21.3661
17.5 | 1.5774 | 0.08224 | 0.0433 | 19.1804
18 | 1.5623 | 0.09003 | 0.042 | 17.3531
18.5 | 1.5428 | 0.09839 | 0.0399 | 15.6805
19 | 1.5178 | 0.10748 | 0.0369 | 14.1217
19.5 | 1.4961 | 0.11655 | 0.0334 | 12.8366
20 | 1.4728 | 0.12598 | 0.0291 | 11.6907

## 121. Re 14M Mach 0.00 (1)
BIGFOIL.COM POLAR EXPORT
GA 30-320
GA 30-320 |  |  |  | Cl Max: | 2.157 | at alpha= | 20 | deg
JavaFoil+Calcfoil stall+Eppler ext transition |  |  |  | L/D Max: | 131.747 | at alpha= | 8.5 | deg
Re: | 14000000 |  |  | Cd Min: | 0.00646 | at alpha= | -1 | deg
Mach: | 0 |  |  | Cl=0 at alpha= | -2.3281 | deg
|  |  |  | @ Cl=0.1, Cd= | 0.0066981
|  |  |  | @ Cl=0.4, Cd= | 0.0067442
|  |  |  | @ Cl=0.6, Cd= | 0.0071864
alpha (deg) | Cl | Cd | Cm | Cl/Cd
-20 | -1.441 | 0.06465 | -0.019 | -22.283
-19.5 | -1.438 | 0.05926 | -0.019 | -24.267
-19 | -1.438 | 0.0521 | -0.02 | -27.597
-18.5 | -1.437 | 0.04563 | -0.021 | -31.489
-18 | -1.439 | 0.03777 | -0.022 | -38.084
-17.5 | -1.433 | 0.03263 | -0.023 | -43.916
-17 | -1.422 | 0.0291 | -0.024 | -48.854
-16.5 | -1.406 | 0.02616 | -0.024 | -53.739
-16 | -1.39 | 0.02283 | -0.025 | -60.904
-15.5 | -1.37 | 0.02033 | -0.026 | -67.383
-15 | -1.344 | 0.01866 | -0.027 | -72.019
-14.5 | -1.317 | 0.017 | -0.028 | -77.434
-14 | -1.286 | 0.01565 | -0.029 | -82.176
-13.5 | -1.253 | 0.01437 | -0.029 | -87.221
-13 | -1.218 | 0.01305 | -0.03 | -93.293
-12.5 | -1.185 | 0.01225 | -0.031 | -96.695
-12 | -1.141 | 0.0118 | -0.032 | -96.705
-11.5 | -1.093 | 0.01087 | -0.033 | -100.553
-11 | -1.042 | 0.01075 | -0.033 | -96.962
-10.5 | -0.991 | 0.01033 | -0.034 | -95.919
-10 | -0.937 | 0.00988 | -0.035 | -94.779
-9.5 | -0.881 | 0.00939 | -0.036 | -93.858
-9 | -0.825 | 0.00822 | -0.036 | -100.375
-8.5 | -0.767 | 0.00796 | -0.037 | -96.439
-8 | -0.709 | 0.00817 | -0.038 | -86.763
-7.5 | -0.649 | 0.00826 | -0.039 | -78.556
-7 | -0.589 | 0.00805 | -0.039 | -73.113
-6.5 | -0.527 | 0.00788 | -0.04 | -66.917
-6 | -0.466 | 0.00778 | -0.041 | -59.877
-5.5 | -0.403 | 0.00728 | -0.042 | -55.419
-5 | -0.34 | 0.00711 | -0.042 | -47.875
-4.5 | -0.277 | 0.00707 | -0.043 | -39.223
-4 | -0.214 | 0.00719 | -0.044 | -29.756
-3.5 | -0.15 | 0.0067 | -0.045 | -22.401
-3 | -0.086 | 0.0068 | -0.045 | -12.699
-2.5 | -0.022 | 0.00677 | -0.046 | -3.294
-2 | 0.042 | 0.00668 | -0.047 | 6.258
-1.5 | 0.106 | 0.0067 | -0.048 | 15.817
-1 | 0.17 | 0.00646 | -0.049 | 26.353
-0.5 | 0.234 | 0.00666 | -0.049 | 35.159
0 | 0.3 | 0.00658 | -0.05 | 45.607
0.5 | 0.365 | 0.00687 | -0.051 | 53.096
1 | 0.429 | 0.00664 | -0.052 | 64.621
1.5 | 0.493 | 0.00707 | -0.052 | 69.784
2 | 0.557 | 0.00722 | -0.053 | 77.121
2.5 | 0.621 | 0.00717 | -0.054 | 86.625
3 | 0.685 | 0.00732 | -0.055 | 93.516
3.5 | 0.748 | 0.00742 | -0.055 | 100.858
4 | 0.812 | 0.00761 | -0.056 | 106.718
4.5 | 0.875 | 0.00835 | -0.057 | 104.711
5 | 0.937 | 0.00859 | -0.058 | 109.092
5.5 | 1 | 0.00834 | -0.058 | 119.829
6 | 1.062 | 0.0086 | -0.059 | 123.546
6.5 | 1.124 | 0.00953 | -0.06 | 117.856
7 | 1.185 | 0.00935 | -0.061 | 126.7
7.5 | 1.245 | 0.00963 | -0.061 | 129.281
8 | 1.305 | 0.00996 | -0.062 | 131.084
8.5 | 1.365 | 0.01036 | -0.063 | 131.747
9 | 1.423 | 0.01127 | -0.064 | 126.309
9.5 | 1.482 | 0.01142 | -0.064 | 129.781
10 | 1.539 | 0.01188 | -0.065 | 129.522
10.5 | 1.594 | 0.01235 | -0.066 | 129.051
11 | 1.649 | 0.01283 | -0.066 | 128.528
11.5 | 1.668 | 0.01386 | -0.066 | 120.397
12 | 1.715 | 0.01481 | -0.066 | 115.78
12.5 | 1.761 | 0.01574 | -0.067 | 111.859
13 | 1.805 | 0.01675 | -0.067 | 107.739
13.5 | 1.846 | 0.01782 | -0.068 | 103.593
14 | 1.885 | 0.01894 | -0.068 | 99.507
14.5 | 1.922 | 0.02007 | -0.069 | 95.734
15 | 1.957 | 0.02147 | -0.069 | 91.148
15.5 | 1.99 | 0.02282 | -0.069 | 87.186
16 | 2.021 | 0.0246 | -0.07 | 82.133
16.5 | 2.047 | 0.02622 | -0.07 | 78.084
17 | 2.071 | 0.02814 | -0.071 | 73.585
17.5 | 2.092 | 0.03017 | -0.071 | 69.35
18 | 2.111 | 0.03221 | -0.071 | 65.534
18.5 | 2.126 | 0.0347 | -0.072 | 61.265
19 | 2.139 | 0.03683 | -0.072 | 58.085
19.5 | 2.15 | 0.03927 | -0.072 | 54.739
20 | 2.157 | 0.04205 | -0.072 | 51.308

## 122. Re 14M Mach 0.00 (2)
BIGFOIL.COM POLAR EXPORT
GA 30-320
GA 30-320 |  |  |  | Cl Max: | 1.8007 | at alpha= | 20 | deg
XFOIL ncrit=9 |  |  |  | L/D Max: | 124.127 | at alpha= | 10 | deg
Re: | 14000000 |  |  | Cd Min: | 0.04293 | at alpha= | 20 | deg
Mach: | 0 |  |  | Cl=0 at alpha= | -2.4436 | deg
|  |  |  | @ Cl=0.1, Cd= | 0.0056894
|  |  |  | @ Cl=0.4, Cd= | 0.005839
|  |  |  | @ Cl=0.6, Cd= | 0.0061782
alpha (deg) | Cl | Cd | Cm | Cl/Cd
-16 | -1.1934 | 0.01309 | -0.1127 | -91.1688
-15.5 | -1.1496 | 0.0123 | -0.1122 | -93.4634
-15 | -1.1141 | 0.01164 | -0.1096 | -95.7131
-14.5 | -1.0788 | 0.0111 | -0.1066 | -97.1892
-14 | -1.0434 | 0.01065 | -0.1034 | -97.9718
-13.5 | -1.0093 | 0.01018 | -0.0998 | -99.1454
-13 | -0.9746 | 0.00976 | -0.0961 | -99.8566
-12.5 | -0.9377 | 0.00941 | -0.0927 | -99.6493
-12 | -0.9018 | 0.00903 | -0.089 | -99.8671
-11.5 | -0.8646 | 0.00872 | -0.0853 | -99.1514
-11 | -0.8264 | 0.00843 | -0.0818 | -98.0308
-10.5 | -0.7906 | 0.00817 | -0.0777 | -96.7687
-10 | -0.754 | 0.00798 | -0.0736 | -94.4862
-9.5 | -0.7095 | 0.00775 | -0.0712 | -91.5484
-9 | -0.6622 | 0.00753 | -0.0693 | -87.9416
-8.5 | -0.6143 | 0.00733 | -0.0675 | -83.8063
-8 | -0.5659 | 0.00715 | -0.0657 | -79.1469
-7.5 | -0.5159 | 0.00697 | -0.0643 | -74.0172
-7 | -0.4657 | 0.00682 | -0.0629 | -68.2845
-6.5 | -0.4158 | 0.00666 | -0.0614 | -62.4324
-6 | -0.3642 | 0.00648 | -0.0603 | -56.2037
-5.5 | -0.3134 | 0.0063 | -0.059 | -49.746
-5 | -0.2619 | 0.00618 | -0.0578 | -42.3786
-4.5 | -0.2104 | 0.00602 | -0.0566 | -34.9502
-4 | -0.1578 | 0.0059 | -0.0557 | -26.7458
-3.5 | -0.107 | 0.0058 | -0.0544 | -18.4483
-3 | -0.0566 | 0.00577 | -0.053 | -9.8094
-2.5 | -0.0058 | 0.00573 | -0.0516 | -1.0122
-2 | 0.0456 | 0.00572 | -0.0505 | 7.972
-1.5 | 0.0969 | 0.00569 | -0.0492 | 17.0299
-1 | 0.1483 | 0.00568 | -0.0481 | 26.1092
-0.5 | 0.199 | 0.00567 | -0.0468 | 35.097
0 | 0.2496 | 0.00567 | -0.0454 | 44.0212
0.5 | 0.3009 | 0.00572 | -0.0442 | 52.6049
1 | 0.3512 | 0.00577 | -0.0429 | 60.8666
1.5 | 0.4007 | 0.00584 | -0.0413 | 68.613
2 | 0.4497 | 0.00591 | -0.0397 | 76.0914
2.5 | 0.4998 | 0.00596 | -0.0383 | 83.8591
3 | 0.5472 | 0.00605 | -0.0364 | 90.4463
3.5 | 0.5933 | 0.00616 | -0.0343 | 96.3149
4 | 0.6374 | 0.00628 | -0.0317 | 101.4968
4.5 | 0.6698 | 0.00636 | -0.0266 | 105.3145
5 | 0.7082 | 0.00648 | -0.0229 | 109.2901
5.5 | 0.7461 | 0.00666 | -0.0192 | 112.027
6 | 0.782 | 0.00686 | -0.0151 | 113.9942
6.5 | 0.8098 | 0.007 | -0.0095 | 115.6857
7 | 0.8394 | 0.00714 | -0.0043 | 117.563
7.5 | 0.8728 | 0.00737 | 0 | 118.4261
8 | 0.9086 | 0.00764 | 0.0037 | 118.9267
8.5 | 0.9412 | 0.00802 | 0.0078 | 117.3566
9 | 0.9798 | 0.00836 | 0.0106 | 117.201
9.5 | 1.0187 | 0.00882 | 0.0131 | 115.4989
10 | 1.173 | 0.00945 | -0.009 | 124.127
10.5 | 1.232 | 0.00997 | -0.0109 | 123.5707
11 | 1.2902 | 0.01045 | -0.0127 | 123.4641
11.5 | 1.3495 | 0.01123 | -0.0151 | 120.1692
12 | 1.3906 | 0.01206 | -0.0138 | 115.3068
12.5 | 1.4428 | 0.01292 | -0.015 | 111.6718
13 | 1.4921 | 0.01391 | -0.0159 | 107.2682
13.5 | 1.5201 | 0.01489 | -0.0125 | 102.0887
14 | 1.5486 | 0.01604 | -0.0097 | 96.5461
14.5 | 1.5768 | 0.01736 | -0.0072 | 90.8295
15 | 1.6047 | 0.01879 | -0.005 | 85.4018
15.5 | 1.6297 | 0.02045 | -0.0026 | 79.6919
16 | 1.6597 | 0.02189 | -0.001 | 75.82
16.5 | 1.6815 | 0.02392 | 0.0012 | 70.2968
17 | 1.7042 | 0.02595 | 0.003 | 65.6724
17.5 | 1.7215 | 0.02846 | 0.005 | 60.4884
18 | 1.7465 | 0.03049 | 0.0063 | 57.2811
18.5 | 1.7607 | 0.03337 | 0.008 | 52.763
19 | 1.7787 | 0.03612 | 0.0091 | 49.2442
19.5 | 1.7896 | 0.03947 | 0.0104 | 45.3408
20 | 1.8007 | 0.04293 | 0.0114 | 41.945

## 123. Re 14M Mach 0.10 (1)
BIGFOIL.COM POLAR EXPORT
GA 30-320
GA 30-320 |  |  |  | Cl Max: | 2.141 | at alpha= | 20 | deg
JavaFoil+Calcfoil stall+Eppler ext transition |  |  |  | L/D Max: | 130.852 | at alpha= | 8.5 | deg
Re: | 14000000 |  |  | Cd Min: | 0.00646 | at alpha= | -1 | deg
Mach: | 0.1 |  |  | Cl=0 at alpha= | -2.3281 | deg
|  |  |  | @ Cl=0.1, Cd= | 0.0066494
|  |  |  | @ Cl=0.4, Cd= | 0.0068097
|  |  |  | @ Cl=0.6, Cd= | 0.0072275
alpha (deg) | Cl | Cd | Cm | Cl/Cd
-20 | -1.409 | 0.06984 | -0.018 | -20.176
-19.5 | -1.412 | 0.06266 | -0.019 | -22.532
-19 | -1.413 | 0.05576 | -0.02 | -25.335
-18.5 | -1.412 | 0.04962 | -0.021 | -28.459
-18 | -1.412 | 0.04288 | -0.022 | -32.924
-17.5 | -1.414 | 0.03525 | -0.023 | -40.116
-17 | -1.406 | 0.03096 | -0.024 | -45.426
-16.5 | -1.394 | 0.02758 | -0.024 | -50.531
-16 | -1.381 | 0.02389 | -0.025 | -57.782
-15.5 | -1.363 | 0.02113 | -0.026 | -64.468
-15 | -1.338 | 0.01934 | -0.027 | -69.198
-14.5 | -1.312 | 0.01759 | -0.028 | -74.617
-14 | -1.283 | 0.01612 | -0.029 | -79.635
-13.5 | -1.252 | 0.01473 | -0.029 | -85
-13 | -1.217 | 0.01335 | -0.03 | -91.142
-12.5 | -1.182 | 0.0126 | -0.031 | -93.851
-12 | -1.143 | 0.01193 | -0.032 | -95.814
-11.5 | -1.095 | 0.01099 | -0.033 | -99.654
-11 | -1.046 | 0.01092 | -0.034 | -95.79
-10.5 | -0.994 | 0.00986 | -0.034 | -100.862
-10 | -0.94 | 0.00996 | -0.035 | -94.39
-9.5 | -0.885 | 0.00949 | -0.036 | -93.213
-9 | -0.828 | 0.0083 | -0.037 | -99.85
-8.5 | -0.771 | 0.008 | -0.037 | -96.337
-8 | -0.712 | 0.00817 | -0.038 | -87.081
-7.5 | -0.652 | 0.00829 | -0.039 | -78.626
-7 | -0.591 | 0.00807 | -0.04 | -73.222
-6.5 | -0.53 | 0.00795 | -0.04 | -66.679
-6 | -0.468 | 0.00779 | -0.041 | -60.023
-5.5 | -0.405 | 0.00733 | -0.042 | -55.233
-5 | -0.342 | 0.00716 | -0.043 | -47.784
-4.5 | -0.279 | 0.00713 | -0.043 | -39.063
-4 | -0.215 | 0.00703 | -0.044 | -30.565
-3.5 | -0.151 | 0.00671 | -0.045 | -22.503
-3 | -0.087 | 0.00681 | -0.046 | -12.747
-2.5 | -0.022 | 0.00677 | -0.046 | -3.313
-2 | 0.042 | 0.00674 | -0.047 | 6.233
-1.5 | 0.106 | 0.00664 | -0.048 | 16.035
-1 | 0.171 | 0.00646 | -0.049 | 26.486
-0.5 | 0.235 | 0.00673 | -0.05 | 34.994
0 | 0.302 | 0.00683 | -0.05 | 44.167
0.5 | 0.366 | 0.00693 | -0.051 | 52.877
1 | 0.431 | 0.0067 | -0.052 | 64.373
1.5 | 0.496 | 0.00713 | -0.053 | 69.53
2 | 0.56 | 0.00729 | -0.053 | 76.84
2.5 | 0.624 | 0.00719 | -0.054 | 86.873
3 | 0.688 | 0.00728 | -0.055 | 94.528
3.5 | 0.752 | 0.00738 | -0.056 | 101.88
4 | 0.816 | 0.00763 | -0.056 | 106.906
4.5 | 0.879 | 0.00843 | -0.057 | 104.335
5 | 0.942 | 0.00867 | -0.058 | 108.67
5.5 | 1.005 | 0.0084 | -0.059 | 119.566
6 | 1.067 | 0.00866 | -0.06 | 123.224
6.5 | 1.129 | 0.00954 | -0.06 | 118.365
7 | 1.19 | 0.00945 | -0.061 | 125.917
7.5 | 1.251 | 0.00975 | -0.062 | 128.237
8 | 1.311 | 0.01004 | -0.062 | 130.602
8.5 | 1.371 | 0.01048 | -0.063 | 130.852
9 | 1.43 | 0.01138 | -0.064 | 125.599
9.5 | 1.488 | 0.01154 | -0.065 | 128.955
10 | 1.545 | 0.01201 | -0.065 | 128.622
10.5 | 1.601 | 0.0125 | -0.066 | 128.099
11 | 1.637 | 0.01305 | -0.066 | 125.465
11.5 | 1.673 | 0.0141 | -0.066 | 118.686
12 | 1.72 | 0.01509 | -0.067 | 113.974
12.5 | 1.765 | 0.01606 | -0.067 | 109.944
13 | 1.809 | 0.01711 | -0.068 | 105.722
13.5 | 1.849 | 0.01825 | -0.068 | 101.304
14 | 1.888 | 0.01943 | -0.068 | 97.162
14.5 | 1.924 | 0.02052 | -0.069 | 93.739
15 | 1.958 | 0.02205 | -0.069 | 88.812
15.5 | 1.991 | 0.02336 | -0.07 | 85.194
16 | 2.02 | 0.0253 | -0.07 | 79.843
16.5 | 2.046 | 0.02714 | -0.07 | 75.383
17 | 2.068 | 0.0289 | -0.071 | 71.556
17.5 | 2.087 | 0.03106 | -0.071 | 67.197
18 | 2.105 | 0.03317 | -0.072 | 63.443
18.5 | 2.118 | 0.03577 | -0.072 | 59.204
19 | 2.129 | 0.03807 | -0.072 | 55.915
19.5 | 2.137 | 0.04066 | -0.072 | 52.552
20 | 2.141 | 0.04391 | -0.073 | 48.76

## 124. Re 14M Mach 0.10 (2)
BIGFOIL.COM POLAR EXPORT
GA 30-320
GA 30-320 |  |  |  | Cl Max: | 1.7953 | at alpha= | 20 | deg
XFOIL ncrit=9 |  |  |  | L/D Max: | 122.63 | at alpha= | 10 | deg
Re: | 14000000 |  |  | Cd Min: | 0.04524 | at alpha= | 20 | deg
Mach: | 0.1 |  |  | Cl=0 at alpha= | -2.4449 | deg
|  |  |  | @ Cl=0.1, Cd= | 0.005699
|  |  |  | @ Cl=0.4, Cd= | 0.0058561
|  |  |  | @ Cl=0.6, Cd= | 0.0061837
alpha (deg) | Cl | Cd | Cm | Cl/Cd
-20 | -1.6007 | 0.02613 | -0.0955 | -61.2591
-19.5 | -1.5701 | 0.02328 | -0.0972 | -67.4442
-19 | -1.5204 | 0.02095 | -0.1011 | -72.5728
-18.5 | -1.5014 | 0.0193 | -0.0979 | -77.7927
-18 | -1.4619 | 0.01796 | -0.0981 | -81.3976
-17.5 | -1.4229 | 0.01672 | -0.0977 | -85.1017
-17 | -1.3828 | 0.01553 | -0.0973 | -89.0406
-16.5 | -1.34 | 0.0144 | -0.0971 | -93.0556
-16 | -1.2085 | 0.01341 | -0.1134 | -90.1193
-15.5 | -1.1535 | 0.01264 | -0.1147 | -91.2579
-15 | -1.1166 | 0.01191 | -0.1124 | -93.7531
-14.5 | -1.082 | 0.01129 | -0.1093 | -95.837
-14 | -1.0464 | 0.0108 | -0.106 | -96.8889
-13.5 | -1.0099 | 0.01034 | -0.1027 | -97.6692
-13 | -0.9759 | 0.00989 | -0.0988 | -98.6754
-12.5 | -0.9398 | 0.00951 | -0.0951 | -98.8223
-12 | -0.9026 | 0.00913 | -0.0915 | -98.8609
-11.5 | -0.8659 | 0.0088 | -0.0876 | -98.3977
-11 | -0.8273 | 0.00851 | -0.084 | -97.215
-10.5 | -0.7905 | 0.00823 | -0.08 | -96.051
-10 | -0.755 | 0.00802 | -0.0756 | -94.1397
-9.5 | -0.7122 | 0.00779 | -0.0726 | -91.4249
-9 | -0.6647 | 0.00758 | -0.0706 | -87.6913
-8.5 | -0.617 | 0.00736 | -0.0686 | -83.8315
-8 | -0.5683 | 0.00718 | -0.0668 | -79.1504
-7.5 | -0.5181 | 0.007 | -0.0653 | -74.0143
-7 | -0.4679 | 0.00684 | -0.0637 | -68.4064
-6 | -0.3658 | 0.00651 | -0.061 | -56.1905
-5.5 | -0.3147 | 0.00632 | -0.0597 | -49.7943
-5 | -0.2631 | 0.0062 | -0.0584 | -42.4355
-4.5 | -0.2113 | 0.00604 | -0.0572 | -34.9834
-4 | -0.1585 | 0.00592 | -0.0562 | -26.7736
-3.5 | -0.1073 | 0.00581 | -0.0548 | -18.4682
-3 | -0.0569 | 0.00579 | -0.0533 | -9.8273
-2.5 | -0.0057 | 0.00575 | -0.052 | -0.9913
-2 | 0.046 | 0.00573 | -0.0508 | 8.0279
-1.5 | 0.0975 | 0.0057 | -0.0495 | 17.1053
-1 | 0.1491 | 0.00568 | -0.0483 | 26.25
-0.5 | 0.2001 | 0.00568 | -0.0469 | 35.2289
0 | 0.2509 | 0.00568 | -0.0456 | 44.1725
0.5 | 0.3023 | 0.00573 | -0.0443 | 52.7574
1 | 0.3528 | 0.00578 | -0.0429 | 61.0381
1.5 | 0.4024 | 0.00586 | -0.0413 | 68.6689
2 | 0.4515 | 0.00593 | -0.0396 | 76.1383
2.5 | 0.5015 | 0.00598 | -0.0381 | 83.8629
3 | 0.549 | 0.00607 | -0.0361 | 90.4448
3.5 | 0.5951 | 0.00617 | -0.0339 | 96.4506
4 | 0.6381 | 0.00629 | -0.031 | 101.4467
4.5 | 0.6694 | 0.00637 | -0.0256 | 105.0863
5 | 0.7085 | 0.00652 | -0.022 | 108.6656
5.5 | 0.7465 | 0.0067 | -0.0181 | 111.4179
6 | 0.7825 | 0.00691 | -0.014 | 113.2417
6.5 | 0.811 | 0.00705 | -0.0085 | 115.0355
7 | 0.8395 | 0.0072 | -0.003 | 116.5972
7.5 | 0.8724 | 0.00745 | 0.0014 | 117.1007
8 | 0.9099 | 0.00772 | 0.0049 | 117.8627
8.5 | 0.9422 | 0.00811 | 0.0091 | 116.1776
9 | 0.9819 | 0.00847 | 0.0118 | 115.9268
9.5 | 1.0239 | 0.00895 | 0.0137 | 114.4022
10 | 1.1797 | 0.00962 | -0.0085 | 122.6299
10.5 | 1.2373 | 0.01017 | -0.0101 | 121.6618
11 | 1.297 | 0.01066 | -0.0121 | 121.6698
11.5 | 1.337 | 0.01152 | -0.0103 | 116.059
12 | 1.395 | 0.01241 | -0.0126 | 112.4093
12.5 | 1.4485 | 0.01324 | -0.0138 | 109.4033
13 | 1.4952 | 0.01429 | -0.0141 | 104.6326
13.5 | 1.5218 | 0.01541 | -0.0106 | 98.7541
14 | 1.5507 | 0.01662 | -0.0079 | 93.3032
14.5 | 1.5803 | 0.01794 | -0.0055 | 88.0881
15 | 1.609 | 0.01939 | -0.0032 | 82.9809
15.5 | 1.6328 | 0.02119 | -0.0008 | 77.0552
16 | 1.6607 | 0.02286 | 0.0011 | 72.6465
16.5 | 1.6829 | 0.02492 | 0.0032 | 67.5321
17 | 1.7078 | 0.0269 | 0.0049 | 63.487
17.5 | 1.7242 | 0.02956 | 0.0069 | 58.3288
18 | 1.746 | 0.03193 | 0.0083 | 54.6821
18.5 | 1.7583 | 0.0351 | 0.01 | 50.094
19 | 1.7752 | 0.03802 | 0.0112 | 46.6912
19.5 | 1.7838 | 0.04168 | 0.0125 | 42.7975
20 | 1.7953 | 0.04524 | 0.0134 | 39.6839

## 125. Re 14M Mach 0.25 (1)
BIGFOIL.COM POLAR EXPORT
GA 30-320
GA 30-320 |  |  |  | Cl Max: | 2.043 | at alpha= | 18 | deg
JavaFoil+Calcfoil stall+Eppler ext transition |  |  |  | L/D Max: | 127.504 | at alpha= | 8.5 | deg
Re: | 14000000 |  |  | Cd Min: | 0.00672 | at alpha= | -1.5 | deg
Mach: | 0.25 |  |  | Cl=0 at alpha= | -2.3258 | deg
|  |  |  | @ Cl=0.1, Cd= | 0.006735
|  |  |  | @ Cl=0.4, Cd= | 0.006944
|  |  |  | @ Cl=0.6, Cd= | 0.0071795
alpha (deg) | Cl | Cd | Cm | Cl/Cd
-20 | -1.174 | 0.09805 | -0.018 | -11.971
-19.5 | -1.197 | 0.09051 | -0.018 | -13.221
-19 | -1.22 | 0.08 | -0.019 | -15.256
-18.5 | -1.237 | 0.07338 | -0.02 | -16.858
-18 | -1.252 | 0.06518 | -0.021 | -19.211
-17.5 | -1.266 | 0.05663 | -0.022 | -22.351
-17 | -1.273 | 0.05059 | -0.023 | -25.163
-16.5 | -1.278 | 0.04413 | -0.024 | -28.968
-16 | -1.289 | 0.03554 | -0.025 | -36.265
-15.5 | -1.293 | 0.02888 | -0.026 | -44.782
-15 | -1.289 | 0.02433 | -0.027 | -52.972
-14.5 | -1.274 | 0.02166 | -0.028 | -58.833
-14 | -1.255 | 0.01944 | -0.029 | -64.575
-13.5 | -1.231 | 0.01771 | -0.03 | -69.485
-13 | -1.205 | 0.0156 | -0.031 | -77.238
-12.5 | -1.174 | 0.01453 | -0.032 | -80.77
-12 | -1.138 | 0.01353 | -0.033 | -84.056
-11.5 | -1.104 | 0.0119 | -0.034 | -92.842
-11 | -1.06 | 0.01168 | -0.034 | -90.727
-10.5 | -1.01 | 0.01108 | -0.035 | -91.158
-10 | -0.957 | 0.01054 | -0.036 | -90.806
-9.5 | -0.902 | 0.01002 | -0.037 | -90.072
-9 | -0.846 | 0.00866 | -0.038 | -97.7
-8.5 | -0.788 | 0.00829 | -0.038 | -95.041
-8 | -0.728 | 0.00849 | -0.039 | -85.749
-7.5 | -0.668 | 0.00819 | -0.04 | -81.566
-7 | -0.606 | 0.00755 | -0.041 | -80.279
-6.5 | -0.543 | 0.00818 | -0.041 | -66.434
-6 | -0.48 | 0.00771 | -0.042 | -62.276
-5.5 | -0.416 | 0.00756 | -0.043 | -54.991
-5 | -0.351 | 0.00731 | -0.044 | -48.047
-4.5 | -0.286 | 0.00714 | -0.045 | -40.05
-4 | -0.221 | 0.00714 | -0.045 | -30.912
-3.5 | -0.155 | 0.00701 | -0.046 | -22.095
-3 | -0.089 | 0.00693 | -0.047 | -12.854
-2.5 | -0.023 | 0.00686 | -0.048 | -3.356
-2 | 0.043 | 0.00683 | -0.048 | 6.32
-1.5 | 0.109 | 0.00672 | -0.049 | 16.271
-1 | 0.176 | 0.00682 | -0.05 | 25.747
-0.5 | 0.242 | 0.00681 | -0.051 | 35.502
0 | 0.31 | 0.00699 | -0.052 | 44.371
0.5 | 0.376 | 0.00703 | -0.052 | 53.528
1 | 0.443 | 0.00679 | -0.053 | 65.228
1.5 | 0.509 | 0.00725 | -0.054 | 70.229
2 | 0.575 | 0.0071 | -0.055 | 80.993
2.5 | 0.641 | 0.00731 | -0.056 | 87.706
3 | 0.707 | 0.00742 | -0.056 | 95.323
3.5 | 0.772 | 0.00758 | -0.057 | 101.83
4 | 0.838 | 0.00785 | -0.058 | 106.673
4.5 | 0.903 | 0.00872 | -0.059 | 103.549
5 | 0.967 | 0.00899 | -0.06 | 107.625
5.5 | 1.031 | 0.00924 | -0.06 | 111.6
6 | 1.095 | 0.009 | -0.061 | 121.62
6.5 | 1.158 | 0.0095 | -0.062 | 121.937
7 | 1.221 | 0.00984 | -0.063 | 124.072
7.5 | 1.283 | 0.01013 | -0.063 | 126.606
8 | 1.344 | 0.01055 | -0.064 | 127.401
8.5 | 1.405 | 0.01102 | -0.065 | 127.504
9 | 1.464 | 0.01203 | -0.066 | 121.703
9.5 | 1.523 | 0.01224 | -0.066 | 124.462
10 | 1.581 | 0.01279 | -0.067 | 123.574
10.5 | 1.603 | 0.01386 | -0.066 | 115.615
11 | 1.652 | 0.01461 | -0.067 | 113.112
11.5 | 1.7 | 0.01544 | -0.068 | 110.051
12 | 1.744 | 0.01664 | -0.068 | 104.833
12.5 | 1.787 | 0.01787 | -0.068 | 100.027
13 | 1.828 | 0.01911 | -0.069 | 95.659
13.5 | 1.865 | 0.02055 | -0.069 | 90.754
14 | 1.898 | 0.022 | -0.07 | 86.295
14.5 | 1.931 | 0.02335 | -0.07 | 82.692
15 | 1.96 | 0.02516 | -0.071 | 77.886
15.5 | 1.985 | 0.02721 | -0.071 | 72.962
16 | 2.007 | 0.02936 | -0.071 | 68.368
16.5 | 2.023 | 0.03184 | -0.072 | 63.535
17 | 2.034 | 0.03417 | -0.072 | 59.536
17.5 | 2.041 | 0.03688 | -0.072 | 55.335
18 | 2.043 | 0.03997 | -0.073 | 51.103
18.5 | 2.04 | 0.043 | -0.073 | 47.452
19 | 2.033 | 0.04671 | -0.073 | 43.527
19.5 | 2.021 | 0.05068 | -0.073 | 39.883
20 | 1.994 | 0.0598 | -0.073 | 33.349

## 126. Re 14M Mach 0.25 (2)
BIGFOIL.COM POLAR EXPORT
GA 30-320
GA 30-320 |  |  |  | Cl Max: | 1.765 | at alpha= | 20 | deg
XFOIL ncrit=9 |  |  |  | L/D Max: | 113.624 | at alpha= | 10 | deg
Re: | 14000000 |  |  | Cd Min: | 0.058 | at alpha= | 20 | deg
Mach: | 0.25 |  |  | Cl=0 at alpha= | -2.4501 | deg
|  |  |  | @ Cl=0.1, Cd= | 0.0057605
|  |  |  | @ Cl=0.4, Cd= | 0.0059045
|  |  |  | @ Cl=0.6, Cd= | 0.0062387
alpha (deg) | Cl | Cd | Cm | Cl/Cd
-20 | -1.5411 | 0.04198 | -0.1057 | -36.7103
-19.5 | -1.5328 | 0.03607 | -0.109 | -42.4951
-19 | -1.5056 | 0.03102 | -0.1136 | -48.5364
-18.5 | -1.4991 | 0.0269 | -0.1126 | -55.7286
-18 | -1.4689 | 0.02381 | -0.1139 | -61.6926
-17.5 | -1.4411 | 0.02127 | -0.1133 | -67.7527
-17 | -1.4092 | 0.01922 | -0.1121 | -73.3195
-16.5 | -1.3723 | 0.01762 | -0.1107 | -77.8831
-16 | -1.3301 | 0.01617 | -0.1098 | -82.2573
-15.5 | -1.2823 | 0.01484 | -0.1095 | -86.4084
-15 | -1.1559 | 0.01362 | -0.1231 | -84.8678
-14.5 | -1.1003 | 0.01273 | -0.1234 | -86.4336
-14 | -1.061 | 0.01189 | -0.1206 | -89.2347
-13.5 | -1.0231 | 0.01122 | -0.117 | -91.1854
-13 | -0.9845 | 0.0107 | -0.1133 | -92.0093
-12.5 | -0.9483 | 0.01014 | -0.109 | -93.5207
-12 | -0.9103 | 0.00968 | -0.1048 | -94.0393
-11.5 | -0.8718 | 0.00931 | -0.1006 | -93.6412
-11 | -0.8338 | 0.00889 | -0.0962 | -93.7908
-10.5 | -0.7935 | 0.0086 | -0.092 | -92.2674
-10 | -0.7555 | 0.00825 | -0.0874 | -91.5758
-9.5 | -0.7145 | 0.00799 | -0.0833 | -89.4243
-9 | -0.6777 | 0.00779 | -0.0783 | -86.9961
-8.5 | -0.6297 | 0.00756 | -0.0756 | -83.2937
-8 | -0.5806 | 0.00737 | -0.073 | -78.7788
-7.5 | -0.5305 | 0.00715 | -0.0708 | -74.1958
-7 | -0.479 | 0.00697 | -0.0688 | -68.7231
-6.5 | -0.4276 | 0.0068 | -0.0668 | -62.8824
-6 | -0.3747 | 0.00662 | -0.0651 | -56.6012
-5.5 | -0.3215 | 0.00644 | -0.0636 | -49.9224
-5 | -0.2692 | 0.00628 | -0.0618 | -42.8662
-4.5 | -0.2159 | 0.00614 | -0.0603 | -35.1629
-4 | -0.162 | 0.00599 | -0.059 | -27.0451
-3.5 | -0.1091 | 0.0059 | -0.0574 | -18.4915
-3 | -0.0577 | 0.00586 | -0.0556 | -9.8464
-2.5 | -0.0053 | 0.0058 | -0.054 | -0.91379
-2 | 0.0478 | 0.00579 | -0.0526 | 8.2556
-1.5 | 0.1008 | 0.00576 | -0.0511 | 17.5
-1 | 0.1533 | 0.00574 | -0.0496 | 26.7073
-0.5 | 0.2055 | 0.00572 | -0.048 | 35.9266
0 | 0.2574 | 0.00574 | -0.0464 | 44.8432
0.5 | 0.3098 | 0.00579 | -0.0448 | 53.506
1 | 0.3609 | 0.00585 | -0.043 | 61.6923
1.5 | 0.4111 | 0.00592 | -0.0411 | 69.4426
2 | 0.4603 | 0.00601 | -0.0389 | 76.589
2.5 | 0.5096 | 0.00608 | -0.0368 | 83.8158
3 | 0.5572 | 0.00616 | -0.0343 | 90.4545
3.5 | 0.5972 | 0.00623 | -0.0302 | 95.8587
4 | 0.6325 | 0.00634 | -0.0252 | 99.7634
4.5 | 0.6705 | 0.00653 | -0.0208 | 102.6799
5 | 0.7085 | 0.00674 | -0.0165 | 105.1187
5.5 | 0.748 | 0.00693 | -0.0126 | 107.9365
6 | 0.7841 | 0.00717 | -0.008 | 109.3584
6.5 | 0.8144 | 0.00735 | -0.0025 | 110.8027
7 | 0.8422 | 0.00757 | 0.0035 | 111.255
7.5 | 0.8738 | 0.00791 | 0.0085 | 110.4678
8 | 0.9152 | 0.00822 | 0.0116 | 111.3382
8.5 | 0.953 | 0.0087 | 0.0151 | 109.5402
9 | 1.0018 | 0.00926 | 0.0161 | 108.1857
10 | 1.2101 | 0.01065 | -0.0048 | 113.6244
10.5 | 1.2625 | 0.0114 | -0.0049 | 110.7456
11 | 1.318 | 0.01213 | -0.0054 | 108.6562
11.5 | 1.3671 | 0.01316 | -0.0051 | 103.883
12 | 1.4224 | 0.01433 | -0.0064 | 99.2603
13 | 1.5092 | 0.01679 | -0.0046 | 89.8868
13.5 | 1.5365 | 0.01832 | -0.0012 | 83.8701
14 | 1.567 | 0.01987 | 0.0014 | 78.8626
14.5 | 1.5921 | 0.02181 | 0.0043 | 72.9986
15 | 1.6224 | 0.02356 | 0.0065 | 68.8625
15.5 | 1.6461 | 0.02581 | 0.009 | 63.7776
16 | 1.6699 | 0.02817 | 0.0112 | 59.2794
16.5 | 1.6901 | 0.03089 | 0.0133 | 54.7135
17 | 1.7111 | 0.03363 | 0.0152 | 50.8802
17.5 | 1.7244 | 0.03704 | 0.0171 | 46.5551
18 | 1.7393 | 0.04045 | 0.0186 | 42.9988
18.5 | 1.7484 | 0.04443 | 0.02 | 39.3518
19 | 1.7561 | 0.04864 | 0.0212 | 36.104
19.5 | 1.7597 | 0.05332 | 0.022 | 33.0026
20 | 1.765 | 0.058 | 0.0225 | 30.431

## 127. Re 14M Mach 0.50 (1)
BIGFOIL.COM POLAR EXPORT
GA 30-320
GA 30-320 |  |  |  | Cl Max: | 1.714 | at alpha= | 12 | deg
JavaFoil+Calcfoil stall+Eppler ext transition |  |  |  | L/D Max: | 112.685 | at alpha= | 6.5 | deg
Re: | 14000000 |  |  | Cd Min: | 0.00701 | at alpha= | -1 | deg
Mach: | 0.5 |  |  | Cl=0 at alpha= | -2.3243 | deg
|  |  |  | @ Cl=0.1, Cd= | 0.0073722
|  |  |  | @ Cl=0.4, Cd= | 0.0072192
|  |  |  | @ Cl=0.6, Cd= | 0.0077708
alpha (deg) | Cl | Cd | Cm | Cl/Cd
-20 | -1.057 | 0.19811 | -0.016 | -5.334
-19.5 | -1.026 | 0.18958 | -0.017 | -5.411
-19 | -0.995 | 0.18074 | -0.017 | -5.504
-18.5 | -0.972 | 0.16184 | -0.018 | -6.004
-18 | -0.942 | 0.15305 | -0.018 | -6.157
-17.5 | -0.908 | 0.16613 | -0.018 | -5.464
-17 | -0.879 | 0.14546 | -0.018 | -6.043
-16.5 | -0.848 | 0.13878 | -0.019 | -6.113
-16 | -0.817 | 0.13914 | -0.019 | -5.874
-15.5 | -0.787 | 0.13252 | -0.019 | -5.939
-15 | -0.77 | 0.10599 | -0.022 | -7.261
-14.5 | -0.743 | 0.09703 | -0.023 | -7.653
-14 | -0.713 | 0.09114 | -0.024 | -7.827
-13.5 | -0.685 | 0.08413 | -0.024 | -8.141
-13 | -0.647 | 0.08654 | -0.023 | -7.48
-12.5 | -0.613 | 0.08623 | -0.022 | -7.108
-12 | -0.592 | 0.07761 | -0.025 | -7.625
-11.5 | -0.572 | 0.06315 | -0.028 | -9.06
-11 | -0.788 | 0.03481 | -0.034 | -22.647
-10.5 | -0.908 | 0.02202 | -0.037 | -41.218
-10 | -0.924 | 0.01766 | -0.039 | -52.286
-9.5 | -0.909 | 0.01505 | -0.04 | -60.436
-9 | -0.88 | 0.01252 | -0.041 | -70.274
-8.5 | -0.843 | 0.01105 | -0.043 | -76.264
-8 | -0.788 | 0.01028 | -0.044 | -76.629
-7.5 | -0.728 | 0.00972 | -0.044 | -74.963
-7 | -0.665 | 0.00925 | -0.045 | -71.905
-6.5 | -0.599 | 0.00895 | -0.046 | -66.914
-6 | -0.531 | 0.00917 | -0.047 | -57.894
-5.5 | -0.461 | 0.00838 | -0.048 | -55.017
-5 | -0.39 | 0.00853 | -0.049 | -45.706
-4.5 | -0.318 | 0.00781 | -0.05 | -40.757
-4 | -0.246 | 0.00807 | -0.051 | -30.428
-3.5 | -0.173 | 0.00752 | -0.052 | -22.973
-3 | -0.099 | 0.00779 | -0.052 | -12.75
-2.5 | -0.026 | 0.00743 | -0.053 | -3.457
-2 | 0.048 | 0.00759 | -0.054 | 6.347
-1.5 | 0.122 | 0.00728 | -0.055 | 16.777
-1 | 0.196 | 0.00701 | -0.056 | 27.981
-0.5 | 0.27 | 0.00729 | -0.057 | 37.008
0 | 0.346 | 0.00719 | -0.058 | 48.177
0.5 | 0.42 | 0.00723 | -0.059 | 58.122
1 | 0.494 | 0.00776 | -0.06 | 63.716
1.5 | 0.568 | 0.00768 | -0.06 | 73.956
2 | 0.642 | 0.00789 | -0.061 | 81.363
2.5 | 0.715 | 0.008 | -0.062 | 89.41
3 | 0.788 | 0.00817 | -0.063 | 96.496
3.5 | 0.861 | 0.00847 | -0.064 | 101.633
4 | 0.933 | 0.00955 | -0.065 | 97.658
4.5 | 1.004 | 0.0101 | -0.066 | 99.421
5 | 1.075 | 0.01057 | -0.067 | 101.75
5.5 | 1.145 | 0.0103 | -0.067 | 111.186
6 | 1.214 | 0.01087 | -0.068 | 111.711
6.5 | 1.282 | 0.01138 | -0.069 | 112.685
7 | 1.326 | 0.01289 | -0.069 | 102.909
7.5 | 1.382 | 0.01376 | -0.069 | 100.438
8 | 1.439 | 0.01491 | -0.07 | 96.484
8.5 | 1.494 | 0.01591 | -0.07 | 93.864
9 | 1.546 | 0.01709 | -0.071 | 90.436
9.5 | 1.594 | 0.0181 | -0.072 | 88.058
10 | 1.636 | 0.01958 | -0.072 | 83.566
10.5 | 1.671 | 0.02112 | -0.073 | 79.11
11 | 1.697 | 0.02374 | -0.073 | 71.456
11.5 | 1.712 | 0.02677 | -0.073 | 63.939
12 | 1.714 | 0.03002 | -0.074 | 57.093
12.5 | 1.696 | 0.0339 | -0.074 | 50.021
13 | 1.643 | 0.0389 | -0.074 | 42.239
13.5 | 1.463 | 0.04809 | -0.073 | 30.415
14 | 1.066 | 0.06778 | -0.07 | 15.729
14.5 | 1.074 | 0.08446 | -0.068 | 12.717
15 | 1.059 | 0.11668 | -0.06 | 9.075
15.5 | 1.093 | 0.12081 | -0.061 | 9.045
16 | 1.119 | 0.13429 | -0.061 | 8.329
16.5 | 1.133 | 0.16555 | -0.058 | 6.844
17 | 1.158 | 0.186 | -0.057 | 6.226

## 128. Re 14M Mach 0.50 (2)
BIGFOIL.COM POLAR EXPORT
GA 30-320
GA 30-320 |  |  |  | Cl Max: | 1.6301 | at alpha= | 15.5 | deg
XFOIL ncrit=9 |  |  |  | L/D Max: | 88.6508 | at alpha= | 4.5 | deg
Re: | 14000000 |  |  | Cd Min: | 0.12333 | at alpha= | 20 | deg
Mach: | 0.5 |  |  | Cl=0 at alpha= | -2.4542 | deg
|  |  |  | @ Cl=0.1, Cd= | 0.0060703
|  |  |  | @ Cl=0.4, Cd= | 0.0061537
|  |  |  | @ Cl=0.6, Cd= | 0.0070025
alpha (deg) | Cl | Cd | Cm | Cl/Cd
-18.5 | -0.8173 | 0.12176 | -0.0946 | -6.7124
-18 | -0.8497 | 0.11053 | -0.1028 | -7.6875
-17.5 | -0.8814 | 0.09985 | -0.1103 | -8.8272
-17 | -0.9134 | 0.08961 | -0.1171 | -10.1931
-16.5 | -0.9497 | 0.07931 | -0.124 | -11.9745
-16 | -0.9868 | 0.0694 | -0.1301 | -14.219
-15.5 | -1.0258 | 0.05976 | -0.1357 | -17.1653
-15 | -1.0647 | 0.05029 | -0.141 | -21.1712
-14.5 | -1.0995 | 0.04131 | -0.1454 | -26.6158
-14 | -1.1305 | 0.03247 | -0.1495 | -34.8168
-13.5 | -1.1509 | 0.02465 | -0.1521 | -46.6897
-13 | -1.1478 | 0.01925 | -0.1512 | -59.626
-12.5 | -1.0678 | 0.01564 | -0.1555 | -68.2737
-12 | -0.9893 | 0.01379 | -0.1559 | -71.7404
-11.5 | -0.9301 | 0.01255 | -0.1524 | -74.1116
-11 | -0.878 | 0.01153 | -0.1475 | -76.1492
-10.5 | -0.8288 | 0.01072 | -0.1419 | -77.3134
-10 | -0.781 | 0.01009 | -0.1358 | -77.4034
-9.5 | -0.7349 | 0.00949 | -0.1295 | -77.4394
-9 | -0.6884 | 0.009 | -0.1232 | -76.4889
-8.5 | -0.6406 | 0.00859 | -0.117 | -74.5751
-8 | -0.5932 | 0.00818 | -0.1109 | -72.5183
-7.5 | -0.5454 | 0.00785 | -0.1049 | -69.4777
-7 | -0.4965 | 0.00757 | -0.0991 | -65.5878
-6.5 | -0.4494 | 0.00735 | -0.0931 | -61.1429
-6 | -0.4016 | 0.00718 | -0.0873 | -55.9331
-5.5 | -0.3449 | 0.00696 | -0.0834 | -49.5546
-5 | -0.2879 | 0.00673 | -0.0798 | -42.7786
-4.5 | -0.2315 | 0.00654 | -0.0761 | -35.3976
-4 | -0.1739 | 0.0064 | -0.0728 | -27.1719
-3.5 | -0.1169 | 0.00627 | -0.0696 | -18.6443
-3 | -0.0609 | 0.00619 | -0.0662 | -9.8384
-2.5 | -0.0053 | 0.00616 | -0.0629 | -0.86039
-2 | 0.0526 | 0.00612 | -0.06 | 8.5948
-1.5 | 0.1098 | 0.00606 | -0.0571 | 18.1188
-1 | 0.1675 | 0.00602 | -0.0544 | 27.8239
-0.5 | 0.2226 | 0.00603 | -0.0512 | 36.9154
0 | 0.2769 | 0.00603 | -0.0478 | 45.9204
0.5 | 0.3286 | 0.00611 | -0.044 | 53.7807
1 | 0.3776 | 0.00613 | -0.0395 | 61.5987
1.5 | 0.4154 | 0.00617 | -0.0328 | 67.3258
2 | 0.4588 | 0.0063 | -0.0274 | 72.8254
2.5 | 0.5019 | 0.00651 | -0.0219 | 77.0968
3 | 0.5453 | 0.00671 | -0.0165 | 81.2668
3.5 | 0.5892 | 0.00693 | -0.0113 | 85.0216
4 | 0.6309 | 0.00721 | -0.0058 | 87.5035
4.5 | 0.6702 | 0.00756 | 0.0001 | 88.6508
5 | 0.7077 | 0.00801 | 0.0061 | 88.3521
5.5 | 0.7456 | 0.00852 | 0.0119 | 87.5117
6 | 0.7852 | 0.00907 | 0.0173 | 86.5711
6.5 | 0.8235 | 0.0097 | 0.0226 | 84.8969
7 | 0.8644 | 0.01032 | 0.0274 | 83.7597
7.5 | 0.9259 | 0.01114 | 0.0277 | 83.1149
8 | 1.0755 | 0.01234 | 0.0112 | 87.1556
8.5 | 1.1411 | 0.01353 | 0.0109 | 84.3385
9 | 1.193 | 0.0149 | 0.013 | 80.0671
9.5 | 1.2421 | 0.01647 | 0.0151 | 75.4159
10 | 1.2916 | 0.01811 | 0.0171 | 71.3197
10.5 | 1.3612 | 0.01986 | 0.0157 | 68.5398
11 | 1.3979 | 0.02197 | 0.0197 | 63.6277
11.5 | 1.4511 | 0.02453 | 0.0198 | 59.1561
12 | 1.4976 | 0.02711 | 0.0212 | 55.2416
12.5 | 1.5232 | 0.02993 | 0.0254 | 50.8921
13 | 1.5466 | 0.03315 | 0.0291 | 46.6546
13.5 | 1.5743 | 0.03631 | 0.0324 | 43.3572
14 | 1.5883 | 0.0405 | 0.0354 | 39.2173
14.5 | 1.607 | 0.04451 | 0.0381 | 36.1042
15 | 1.6175 | 0.04922 | 0.0405 | 32.8627
15.5 | 1.6301 | 0.05394 | 0.0425 | 30.2206
16 | 1.6266 | 0.06 | 0.0437 | 27.11
16.5 | 1.6301 | 0.06569 | 0.0447 | 24.815
17 | 1.6172 | 0.07282 | 0.0447 | 22.2082
17.5 | 1.6089 | 0.07976 | 0.0444 | 20.1718
18 | 1.5949 | 0.08737 | 0.0433 | 18.2545
18.5 | 1.5691 | 0.09617 | 0.0411 | 16.3159
19 | 1.5507 | 0.10458 | 0.0387 | 14.8279
19.5 | 1.5209 | 0.11427 | 0.0349 | 13.3097
20 | 1.5009 | 0.12333 | 0.031 | 12.1698

## 129. Re 16M Mach 0.00 (1)
BIGFOIL.COM POLAR EXPORT
GA 30-320
GA 30-320 |  |  |  | Cl Max: | 2.153 | at alpha= | 20 | deg
JavaFoil+Calcfoil stall+Eppler ext transition |  |  |  | L/D Max: | 134.617 | at alpha= | 9 | deg
Re: | 16000000 |  |  | Cd Min: | 0.00644 | at alpha= | -0.5 | deg
Mach: | 0 |  |  | Cl=0 at alpha= | -2.3281 | deg
|  |  |  | @ Cl=0.1, Cd= | 0.0066337
|  |  |  | @ Cl=0.4, Cd= | 0.0067402
|  |  |  | @ Cl=0.6, Cd= | 0.0070458
alpha (deg) | Cl | Cd | Cm | Cl/Cd
-20 | -1.442 | 0.06346 | -0.019 | -22.73
-19.5 | -1.442 | 0.05687 | -0.019 | -25.358
-19 | -1.441 | 0.05071 | -0.02 | -28.413
-18.5 | -1.444 | 0.0424 | -0.021 | -34.065
-18 | -1.441 | 0.03667 | -0.022 | -39.309
-17.5 | -1.435 | 0.032 | -0.023 | -44.851
-17 | -1.426 | 0.02762 | -0.024 | -51.627
-16.5 | -1.408 | 0.02541 | -0.024 | -55.432
-16 | -1.392 | 0.02223 | -0.025 | -62.622
-15.5 | -1.372 | 0.01977 | -0.026 | -69.374
-15 | -1.347 | 0.01797 | -0.027 | -74.92
-14.5 | -1.319 | 0.01647 | -0.028 | -80.066
-14 | -1.289 | 0.01511 | -0.029 | -85.327
-13.5 | -1.256 | 0.01361 | -0.029 | -92.253
-13 | -1.219 | 0.01301 | -0.03 | -93.708
-12.5 | -1.187 | 0.01203 | -0.031 | -98.693
-12 | -1.141 | 0.01159 | -0.032 | -98.428
-11.5 | -1.093 | 0.01101 | -0.033 | -99.206
-11 | -1.043 | 0.01062 | -0.033 | -98.157
-10.5 | -0.991 | 0.0101 | -0.034 | -98.055
-10 | -0.937 | 0.00966 | -0.035 | -97.012
-9.5 | -0.882 | 0.00884 | -0.036 | -99.75
-9 | -0.825 | 0.00892 | -0.036 | -92.509
-8.5 | -0.767 | 0.00829 | -0.037 | -92.612
-8 | -0.709 | 0.00801 | -0.038 | -88.474
-7.5 | -0.649 | 0.00782 | -0.039 | -82.978
-7 | -0.589 | 0.00764 | -0.039 | -77.002
-6.5 | -0.527 | 0.00784 | -0.04 | -67.252
-6 | -0.466 | 0.00762 | -0.041 | -61.122
-5.5 | -0.403 | 0.00718 | -0.042 | -56.127
-5 | -0.34 | 0.00702 | -0.042 | -48.472
-4.5 | -0.277 | 0.00706 | -0.043 | -39.261
-4 | -0.214 | 0.00696 | -0.044 | -30.734
-3.5 | -0.15 | 0.00663 | -0.045 | -22.638
-3 | -0.086 | 0.00655 | -0.045 | -13.173
-2.5 | -0.022 | 0.00653 | -0.046 | -3.417
-2 | 0.042 | 0.00667 | -0.047 | 6.266
-1.5 | 0.106 | 0.00663 | -0.048 | 15.972
-1 | 0.17 | 0.00679 | -0.049 | 25.044
-0.5 | 0.234 | 0.00644 | -0.049 | 36.346
0 | 0.3 | 0.00666 | -0.05 | 45.112
0.5 | 0.365 | 0.00668 | -0.051 | 54.582
1 | 0.429 | 0.00679 | -0.052 | 63.194
1.5 | 0.493 | 0.00686 | -0.052 | 71.88
2 | 0.557 | 0.00716 | -0.053 | 77.811
2.5 | 0.621 | 0.00699 | -0.054 | 88.829
3 | 0.685 | 0.00723 | -0.055 | 94.764
3.5 | 0.748 | 0.00777 | -0.055 | 96.303
4 | 0.812 | 0.00756 | -0.056 | 107.332
4.5 | 0.875 | 0.0083 | -0.057 | 105.404
5 | 0.937 | 0.00842 | -0.058 | 111.279
5.5 | 1 | 0.00828 | -0.058 | 120.732
6 | 1.062 | 0.00853 | -0.059 | 124.526
6.5 | 1.124 | 0.00885 | -0.06 | 127.02
7 | 1.185 | 0.00922 | -0.061 | 128.488
7.5 | 1.245 | 0.00954 | -0.061 | 130.47
8 | 1.305 | 0.00986 | -0.062 | 132.418
8.5 | 1.365 | 0.01027 | -0.063 | 132.93
9 | 1.423 | 0.01057 | -0.064 | 134.617
9.5 | 1.482 | 0.01151 | -0.064 | 128.781
10 | 1.539 | 0.01148 | -0.065 | 134.038
10.5 | 1.594 | 0.01209 | -0.066 | 131.852
11 | 1.649 | 0.01246 | -0.067 | 132.305
11.5 | 1.673 | 0.0135 | -0.066 | 123.906
12 | 1.716 | 0.01464 | -0.066 | 117.218
12.5 | 1.762 | 0.01554 | -0.067 | 113.409
13 | 1.807 | 0.01649 | -0.067 | 109.58
13.5 | 1.847 | 0.01749 | -0.068 | 105.625
14 | 1.887 | 0.0186 | -0.068 | 101.421
14.5 | 1.924 | 0.01974 | -0.069 | 97.436
15 | 1.959 | 0.02098 | -0.069 | 93.36
15.5 | 1.991 | 0.02253 | -0.07 | 88.342
16 | 2.022 | 0.0241 | -0.07 | 83.875
16.5 | 2.049 | 0.02592 | -0.07 | 79.041
17 | 2.073 | 0.02766 | -0.071 | 74.928
17.5 | 2.094 | 0.02955 | -0.071 | 70.849
18 | 2.112 | 0.03163 | -0.071 | 66.789
18.5 | 2.128 | 0.03387 | -0.072 | 62.834
19 | 2.142 | 0.03609 | -0.072 | 59.35
19.5 | 2.152 | 0.03841 | -0.072 | 56.036
20 | 2.153 | 0.04375 | -0.072 | 49.217

## 130. Re 16M Mach 0.00 (2)
BIGFOIL.COM POLAR EXPORT
GA 30-320
GA 30-320 |  |  |  | Cl Max: | 1.0752 | at alpha= | 10 | deg
XFOIL ncrit=9 |  |  |  | L/D Max: | 120.727 | at alpha= | 8 | deg
Re: | 16000000 |  |  | Cd Min: | 0.02319 | at alpha= | -20 | deg
Mach: | 0 |  |  | Cl=0 at alpha= | -2.4261 | deg
|  |  |  | @ Cl=0.1, Cd= | 0.0056792
|  |  |  | @ Cl=0.4, Cd= | 0.0057677
|  |  |  | @ Cl=0.6, Cd= | 0.0061546
alpha (deg) | Cl | Cd | Cm | Cl/Cd
-20 | -1.6081 | 0.02319 | -0.094 | -69.3445
-19.5 | -1.5624 | 0.02099 | -0.0973 | -74.4354
-19 | -1.5418 | 0.01911 | -0.095 | -80.6803
-18.5 | -1.5056 | 0.01782 | -0.0948 | -84.4893
-18 | -1.4662 | 0.01663 | -0.0947 | -88.166
-17.5 | -1.4261 | 0.01559 | -0.0943 | -91.4753
-17 | -1.3844 | 0.01457 | -0.094 | -95.0172
-16.5 | -1.3337 | 0.01359 | -0.0952 | -98.1383
-16 | -1.1944 | 0.01269 | -0.1133 | -94.1214
-15.5 | -1.1544 | 0.01202 | -0.1117 | -96.0399
-15 | -1.1199 | 0.01139 | -0.1089 | -98.3231
-14.5 | -1.0865 | 0.01083 | -0.1056 | -100.3232
-14 | -1.0504 | 0.01038 | -0.1024 | -101.1946
-13.5 | -1.0149 | 0.00998 | -0.099 | -101.6934
-13 | -0.9809 | 0.00958 | -0.0952 | -102.3904
-12.5 | -0.9441 | 0.00919 | -0.0917 | -102.7312
-12 | -0.9069 | 0.00889 | -0.0881 | -102.0135
-11.5 | -0.8709 | 0.00854 | -0.0842 | -101.9789
-11 | -0.8334 | 0.00829 | -0.0805 | -100.5308
-10.5 | -0.7971 | 0.00804 | -0.0764 | -99.1418
-10 | -0.7593 | 0.00786 | -0.0726 | -96.6031
-9.5 | -0.7133 | 0.00761 | -0.0705 | -93.7319
-9 | -0.6662 | 0.00743 | -0.0685 | -89.6635
-8.5 | -0.6182 | 0.00721 | -0.0668 | -85.742
-8 | -0.5685 | 0.00704 | -0.0653 | -80.7528
-7.5 | -0.5194 | 0.00688 | -0.0637 | -75.4942
-7 | -0.4693 | 0.00673 | -0.0622 | -69.7325
-6.5 | -0.4179 | 0.00654 | -0.061 | -63.8991
-6 | -0.3668 | 0.0064 | -0.0598 | -57.3125
-5.5 | -0.3152 | 0.00626 | -0.0587 | -50.3514
-5 | -0.2633 | 0.00609 | -0.0576 | -43.2348
-4.5 | -0.2114 | 0.00597 | -0.0565 | -35.4104
-4 | -0.1595 | 0.00588 | -0.0553 | -27.1259
-3.5 | -0.1089 | 0.00578 | -0.054 | -18.8408
-3 | -0.0581 | 0.00577 | -0.0527 | -10.0693
-2.5 | -0.0076 | 0.0057 | -0.0513 | -1.3333
-2 | 0.0438 | 0.00569 | -0.0501 | 7.6977
-1.5 | 0.0957 | 0.00568 | -0.049 | 16.8486
-1 | 0.1478 | 0.00567 | -0.048 | 26.067
-0.5 | 0.198 | 0.00565 | -0.0465 | 35.0442
0 | 0.2498 | 0.00563 | -0.0455 | 44.3694
0.5 | 0.301 | 0.00567 | -0.0443 | 53.0864
1 | 0.3518 | 0.00571 | -0.043 | 61.6112
1.5 | 0.4019 | 0.00577 | -0.0416 | 69.6534
2 | 0.4516 | 0.00584 | -0.0401 | 77.3288
2.5 | 0.5004 | 0.00592 | -0.0384 | 84.527
3 | 0.5475 | 0.00603 | -0.0365 | 90.796
3.5 | 0.5933 | 0.00614 | -0.0342 | 96.6287
4 | 0.6391 | 0.00624 | -0.032 | 102.4199
4.5 | 0.6753 | 0.0063 | -0.0278 | 107.1905
5 | 0.7119 | 0.00642 | -0.0236 | 110.8879
5.5 | 0.7473 | 0.00664 | -0.0194 | 112.5452
6 | 0.784 | 0.00685 | -0.0155 | 114.4526
6.5 | 0.8173 | 0.00704 | -0.011 | 116.0938
7 | 0.8499 | 0.00712 | -0.0064 | 119.368
7.5 | 0.8791 | 0.00734 | -0.0012 | 119.7684
8 | 0.9139 | 0.00757 | 0.0027 | 120.7266
8.5 | 0.9488 | 0.00786 | 0.0065 | 120.7125
9 | 0.982 | 0.00827 | 0.0103 | 118.7424
9.5 | 1.0187 | 0.00874 | 0.0133 | 116.5561
10 | 1.0752 | 0.00919 | 0.012 | 116.9967

## 131. Re 16M Mach 0.10 (1)
BIGFOIL.COM POLAR EXPORT
GA 30-320
GA 30-320 |  |  |  | Cl Max: | 2.139 | at alpha= | 19.5 | deg
JavaFoil+Calcfoil stall+Eppler ext transition |  |  |  | L/D Max: | 133.637 | at alpha= | 9 | deg
Re: | 16000000 |  |  | Cd Min: | 0.0065 | at alpha= | -0.5 | deg
Mach: | 0.1 |  |  | Cl=0 at alpha= | -2.3281 | deg
|  |  |  | @ Cl=0.1, Cd= | 0.0065808
|  |  |  | @ Cl=0.4, Cd= | 0.0067662
|  |  |  | @ Cl=0.6, Cd= | 0.0070825
alpha (deg) | Cl | Cd | Cm | Cl/Cd
-20 | -1.413 | 0.06735 | -0.019 | -20.979
-19.5 | -1.414 | 0.06145 | -0.019 | -23.002
-19 | -1.414 | 0.05485 | -0.02 | -25.781
-18.5 | -1.419 | 0.0465 | -0.021 | -30.513
-18 | -1.419 | 0.03999 | -0.022 | -35.489
-17.5 | -1.416 | 0.03446 | -0.023 | -41.099
-17 | -1.411 | 0.02933 | -0.024 | -48.12
-16.5 | -1.397 | 0.02678 | -0.024 | -52.141
-16 | -1.383 | 0.02329 | -0.025 | -59.383
-15.5 | -1.365 | 0.02053 | -0.026 | -66.456
-15 | -1.341 | 0.01861 | -0.027 | -72.078
-14.5 | -1.315 | 0.01703 | -0.028 | -77.174
-14 | -1.286 | 0.01558 | -0.029 | -82.554
-13.5 | -1.253 | 0.01414 | -0.03 | -88.65
-13 | -1.219 | 0.01333 | -0.03 | -91.431
-12.5 | -1.186 | 0.01222 | -0.031 | -97.032
-12 | -1.143 | 0.01176 | -0.032 | -97.177
-11.5 | -1.095 | 0.01117 | -0.033 | -98.054
-11 | -1.046 | 0.01068 | -0.034 | -97.911
-10.5 | -0.994 | 0.01026 | -0.034 | -96.861
-10 | -0.94 | 0.00984 | -0.035 | -95.571
-9.5 | -0.885 | 0.00891 | -0.036 | -99.358
-9 | -0.828 | 0.00901 | -0.037 | -91.903
-8.5 | -0.771 | 0.00832 | -0.037 | -92.639
-8 | -0.712 | 0.00809 | -0.038 | -88.012
-7.5 | -0.652 | 0.00789 | -0.039 | -82.671
-7 | -0.591 | 0.00771 | -0.04 | -76.714
-6.5 | -0.53 | 0.00791 | -0.04 | -67.015
-6 | -0.468 | 0.00768 | -0.041 | -60.929
-5.5 | -0.405 | 0.00725 | -0.042 | -55.881
-5 | -0.342 | 0.00707 | -0.043 | -48.348
-4.5 | -0.279 | 0.00708 | -0.043 | -39.372
-4 | -0.215 | 0.00696 | -0.044 | -30.866
-3.5 | -0.151 | 0.00669 | -0.045 | -22.551
-3 | -0.087 | 0.00661 | -0.046 | -13.121
-2.5 | -0.022 | 0.00653 | -0.046 | -3.437
-2 | 0.042 | 0.00667 | -0.047 | 6.292
-1.5 | 0.107 | 0.00657 | -0.048 | 16.205
-1 | 0.171 | 0.00686 | -0.049 | 24.928
-0.5 | 0.235 | 0.0065 | -0.05 | 36.199
0 | 0.302 | 0.00665 | -0.05 | 45.355
0.5 | 0.366 | 0.00674 | -0.051 | 54.36
1 | 0.431 | 0.00679 | -0.052 | 63.457
1.5 | 0.496 | 0.00692 | -0.053 | 71.612
2 | 0.56 | 0.00722 | -0.053 | 77.515
2.5 | 0.624 | 0.007 | -0.054 | 89.106
3 | 0.688 | 0.00724 | -0.055 | 95.058
3.5 | 0.752 | 0.00773 | -0.056 | 97.234
4 | 0.816 | 0.00763 | -0.056 | 106.942
4.5 | 0.879 | 0.00833 | -0.057 | 105.56
5 | 0.942 | 0.0085 | -0.058 | 110.833
5.5 | 1.005 | 0.00834 | -0.059 | 120.514
6 | 1.067 | 0.00859 | -0.06 | 124.205
6.5 | 1.129 | 0.00896 | -0.06 | 126.002
7 | 1.19 | 0.00929 | -0.061 | 128.047
7.5 | 1.251 | 0.00956 | -0.062 | 130.793
8 | 1.311 | 0.00999 | -0.062 | 131.305
8.5 | 1.371 | 0.01033 | -0.063 | 132.736
9 | 1.43 | 0.0107 | -0.064 | 133.637
9.5 | 1.488 | 0.01161 | -0.065 | 128.172
10 | 1.545 | 0.01159 | -0.065 | 133.305
10.5 | 1.601 | 0.01212 | -0.066 | 132.109
11 | 1.656 | 0.01254 | -0.067 | 132.015
11.5 | 1.675 | 0.01383 | -0.066 | 121.07
12 | 1.721 | 0.01489 | -0.067 | 115.57
12.5 | 1.767 | 0.0158 | -0.067 | 111.835
13 | 1.811 | 0.01678 | -0.068 | 107.918
13.5 | 1.851 | 0.01783 | -0.068 | 103.83
14 | 1.89 | 0.01898 | -0.069 | 99.542
14.5 | 1.926 | 0.02017 | -0.069 | 95.475
15 | 1.961 | 0.02147 | -0.069 | 91.304
15.5 | 1.992 | 0.02317 | -0.07 | 85.947
16 | 2.022 | 0.02483 | -0.07 | 81.431
16.5 | 2.047 | 0.02649 | -0.071 | 77.306
17 | 2.07 | 0.02841 | -0.071 | 72.862
17.5 | 2.089 | 0.03039 | -0.071 | 68.75
18 | 2.106 | 0.03257 | -0.072 | 64.667
18.5 | 2.12 | 0.03492 | -0.072 | 60.701
19 | 2.131 | 0.0372 | -0.072 | 57.276
19.5 | 2.139 | 0.03973 | -0.073 | 53.846
20 | 2.137 | 0.04546 | -0.072 | 47.012

## 132. Re 16M Mach 0.10 (2)
BIGFOIL.COM POLAR EXPORT
GA 30-320
GA 30-320 |  |  |  | Cl Max: | 1.8101 | at alpha= | 20 | deg
XFOIL ncrit=9 |  |  |  | L/D Max: | 124.54 | at alpha= | 10 | deg
Re: | 16000000 |  |  | Cd Min: | 0.04393 | at alpha= | 20 | deg
Mach: | 0.1 |  |  | Cl=0 at alpha= | -2.4273 | deg
|  |  |  | @ Cl=0.1, Cd= | 0.0056893
|  |  |  | @ Cl=0.4, Cd= | 0.0057757
|  |  |  | @ Cl=0.6, Cd= | 0.0061699
alpha (deg) | Cl | Cd | Cm | Cl/Cd
-16 | -1.2047 | 0.013 | -0.115 | -92.6692
-15.5 | -1.1595 | 0.0123 | -0.1143 | -94.2683
-15 | -1.1216 | 0.01165 | -0.1119 | -96.2747
-14.5 | -1.0884 | 0.01103 | -0.1085 | -98.6763
-14 | -1.0533 | 0.01053 | -0.1051 | -100.0285
-13.5 | -1.0173 | 0.01012 | -0.1016 | -100.5237
-13 | -0.9814 | 0.00971 | -0.098 | -101.0711
-12.5 | -0.946 | 0.00928 | -0.0942 | -101.9397
-12 | -0.9087 | 0.00898 | -0.0905 | -101.1915
-11.5 | -0.8714 | 0.00862 | -0.0867 | -101.0905
-11 | -0.8349 | 0.00835 | -0.0827 | -99.988
-10.5 | -0.7959 | 0.00809 | -0.079 | -98.3807
-10 | -0.7621 | 0.0079 | -0.0742 | -96.4684
-9.5 | -0.7159 | 0.00765 | -0.072 | -93.5817
-9 | -0.669 | 0.00746 | -0.0698 | -89.6783
-8.5 | -0.6209 | 0.00724 | -0.0679 | -85.7597
-8 | -0.571 | 0.00707 | -0.0663 | -80.7638
-7.5 | -0.5218 | 0.0069 | -0.0646 | -75.6232
-7 | -0.4715 | 0.00675 | -0.0631 | -69.8519
-6.5 | -0.4199 | 0.00657 | -0.0618 | -63.9117
-6 | -0.3684 | 0.00642 | -0.0605 | -57.3832
-5.5 | -0.3166 | 0.00627 | -0.0593 | -50.4944
-5 | -0.2644 | 0.00611 | -0.0582 | -43.2733
-4.5 | -0.2123 | 0.00598 | -0.057 | -35.5017
-4 | -0.1602 | 0.0059 | -0.0559 | -27.1525
-3.5 | -0.1094 | 0.00579 | -0.0544 | -18.8946
-3 | -0.0583 | 0.00578 | -0.0531 | -10.0865
-2.5 | -0.0075 | 0.00571 | -0.0517 | -1.3135
-2 | 0.0441 | 0.0057 | -0.0504 | 7.7368
-1.5 | 0.0961 | 0.00569 | -0.0493 | 16.8893
-1 | 0.1486 | 0.00568 | -0.0482 | 26.162
-0.5 | 0.1989 | 0.00565 | -0.0467 | 35.2035
0 | 0.2508 | 0.00564 | -0.0456 | 44.4681
0.5 | 0.3023 | 0.00568 | -0.0443 | 53.2218
1 | 0.3533 | 0.00572 | -0.043 | 61.7657
1.5 | 0.4036 | 0.00578 | -0.0415 | 69.827
2 | 0.4534 | 0.00585 | -0.04 | 77.5043
2.5 | 0.5022 | 0.00593 | -0.0383 | 84.688
3 | 0.5493 | 0.00604 | -0.0362 | 90.9437
3.5 | 0.595 | 0.00616 | -0.0339 | 96.5909
4 | 0.6403 | 0.00625 | -0.0315 | 102.448
4.5 | 0.6742 | 0.0063 | -0.0266 | 107.0159
5 | 0.7124 | 0.00645 | -0.0227 | 110.4496
5.5 | 0.7474 | 0.00668 | -0.0183 | 111.8862
6 | 0.7848 | 0.00689 | -0.0145 | 113.9042
6.5 | 0.8179 | 0.00709 | -0.0098 | 115.3597
7 | 0.8497 | 0.00718 | -0.005 | 118.3426
7.5 | 0.8803 | 0.0074 | -0.0001 | 118.9595
8 | 0.9147 | 0.00764 | 0.004 | 119.7251
8.5 | 0.9487 | 0.00796 | 0.008 | 119.1834
9 | 0.9846 | 0.00837 | 0.0114 | 117.6344
9.5 | 1.0223 | 0.00887 | 0.0142 | 115.2537
10 | 1.1769 | 0.00945 | -0.0076 | 124.5397
10.5 | 1.236 | 0.01005 | -0.0096 | 122.9851
11 | 1.2911 | 0.01056 | -0.0106 | 122.2633
11.5 | 1.3567 | 0.01119 | -0.014 | 121.2422
12 | 1.3896 | 0.01208 | -0.0109 | 115.0331
12.5 | 1.4436 | 0.01298 | -0.0124 | 111.2173
13 | 1.4941 | 0.01389 | -0.0132 | 107.5666
13.5 | 1.5295 | 0.01506 | -0.0116 | 101.5604
14 | 1.5607 | 0.0161 | -0.0089 | 96.9379
14.5 | 1.5883 | 0.01748 | -0.0063 | 90.8638
15 | 1.6149 | 0.01904 | -0.0038 | 84.8162
15.5 | 1.6416 | 0.02065 | -0.0016 | 79.4964
16 | 1.6692 | 0.02229 | 0.0004 | 74.8856
16.5 | 1.6946 | 0.02414 | 0.0023 | 70.1988
17 | 1.7138 | 0.02647 | 0.0045 | 64.745
17.5 | 1.7359 | 0.02872 | 0.0061 | 60.4422
18 | 1.7533 | 0.03137 | 0.0079 | 55.891
18.5 | 1.7706 | 0.03414 | 0.0094 | 51.8629
19 | 1.7853 | 0.03719 | 0.0108 | 48.0048
19.5 | 1.7976 | 0.04051 | 0.012 | 44.3742
20 | 1.8101 | 0.04393 | 0.013 | 41.2042

## 133. Re 16M Mach 0.25 (1)
BIGFOIL.COM POLAR EXPORT
GA 30-320
GA 30-320 |  |  |  | Cl Max: | 2.045 | at alpha= | 18 | deg
JavaFoil+Calcfoil stall+Eppler ext transition |  |  |  | L/D Max: | 129.292 | at alpha= | 8.5 | deg
Re: | 16000000 |  |  | Cd Min: | 0.00657 | at alpha= | -0.5 | deg
Mach: | 0.25 |  |  | Cl=0 at alpha= | -2.3258 | deg
|  |  |  | @ Cl=0.1, Cd= | 0.0067155
|  |  |  | @ Cl=0.4, Cd= | 0.006863
|  |  |  | @ Cl=0.6, Cd= | 0.0072818
alpha (deg) | Cl | Cd | Cm | Cl/Cd
-20 | -1.175 | 0.09726 | -0.018 | -12.076
-19.5 | -1.2 | 0.08785 | -0.019 | -13.658
-19 | -1.224 | 0.07743 | -0.019 | -15.805
-18.5 | -1.24 | 0.07083 | -0.02 | -17.509
-18 | -1.256 | 0.06281 | -0.021 | -19.994
-17.5 | -1.266 | 0.0564 | -0.022 | -22.451
-17 | -1.277 | 0.04859 | -0.023 | -26.273
-16.5 | -1.28 | 0.04348 | -0.024 | -29.434
-16 | -1.292 | 0.03414 | -0.025 | -37.843
-15.5 | -1.298 | 0.02746 | -0.026 | -47.256
-15 | -1.291 | 0.0236 | -0.027 | -54.708
-14.5 | -1.277 | 0.02085 | -0.028 | -61.261
-14 | -1.257 | 0.0189 | -0.029 | -66.491
-13.5 | -1.234 | 0.01676 | -0.03 | -73.621
-13 | -1.207 | 0.01532 | -0.031 | -78.794
-12.5 | -1.175 | 0.01416 | -0.032 | -82.994
-12 | -1.139 | 0.01322 | -0.033 | -86.165
-11.5 | -1.107 | 0.01202 | -0.034 | -92.119
-11 | -1.06 | 0.01147 | -0.035 | -92.375
-10.5 | -1.01 | 0.0109 | -0.035 | -92.664
-10 | -0.957 | 0.01039 | -0.036 | -92.138
-9.5 | -0.902 | 0.0094 | -0.037 | -95.944
-9 | -0.846 | 0.00852 | -0.038 | -99.229
-8.5 | -0.788 | 0.0087 | -0.038 | -90.503
-8 | -0.728 | 0.00836 | -0.039 | -87.074
-7.5 | -0.668 | 0.00816 | -0.04 | -81.86
-7 | -0.606 | 0.00796 | -0.041 | -76.104
-6.5 | -0.543 | 0.00813 | -0.041 | -66.819
-6 | -0.48 | 0.0079 | -0.042 | -60.713
-5.5 | -0.416 | 0.00739 | -0.043 | -56.285
-5 | -0.351 | 0.0072 | -0.044 | -48.728
-4.5 | -0.286 | 0.00741 | -0.045 | -38.585
-4 | -0.221 | 0.00711 | -0.045 | -31.014
-3.5 | -0.155 | 0.00699 | -0.046 | -22.176
-3 | -0.089 | 0.00688 | -0.047 | -12.959
-2.5 | -0.023 | 0.0068 | -0.048 | -3.389
-2 | 0.043 | 0.00675 | -0.048 | 6.39
-1.5 | 0.109 | 0.00671 | -0.049 | 16.3
-1 | 0.176 | 0.00695 | -0.05 | 25.274
-0.5 | 0.242 | 0.00657 | -0.051 | 36.797
0 | 0.31 | 0.0068 | -0.052 | 45.608
0.5 | 0.376 | 0.00682 | -0.052 | 55.18
1 | 0.443 | 0.00694 | -0.053 | 63.772
1.5 | 0.509 | 0.00689 | -0.054 | 73.876
2 | 0.575 | 0.00735 | -0.055 | 78.218
2.5 | 0.641 | 0.00717 | -0.056 | 89.418
3 | 0.707 | 0.0073 | -0.056 | 96.812
3.5 | 0.772 | 0.00791 | -0.057 | 97.632
4 | 0.838 | 0.0078 | -0.058 | 107.345
4.5 | 0.903 | 0.00865 | -0.059 | 104.372
5 | 0.967 | 0.00879 | -0.06 | 109.965
5.5 | 1.031 | 0.0086 | -0.06 | 119.984
6 | 1.095 | 0.00891 | -0.061 | 122.852
6.5 | 1.158 | 0.00927 | -0.062 | 124.96
7 | 1.221 | 0.00967 | -0.063 | 126.231
7.5 | 1.283 | 0.00999 | -0.063 | 128.433
8 | 1.344 | 0.01047 | -0.064 | 128.388
8.5 | 1.405 | 0.01086 | -0.065 | 129.292
9 | 1.464 | 0.01187 | -0.066 | 123.371
9.5 | 1.523 | 0.01233 | -0.066 | 123.495
10 | 1.581 | 0.01235 | -0.067 | 127.944
10.5 | 1.607 | 0.0133 | -0.067 | 120.865
11 | 1.654 | 0.0141 | -0.067 | 117.315
11.5 | 1.701 | 0.0152 | -0.068 | 111.871
12 | 1.745 | 0.01644 | -0.068 | 106.159
12.5 | 1.789 | 0.01759 | -0.069 | 101.682
13 | 1.83 | 0.01878 | -0.069 | 97.428
13.5 | 1.867 | 0.02009 | -0.069 | 92.942
14 | 1.901 | 0.02153 | -0.07 | 88.284
14.5 | 1.932 | 0.02298 | -0.07 | 84.075
15 | 1.961 | 0.02468 | -0.071 | 79.482
15.5 | 1.986 | 0.02677 | -0.071 | 74.212
16 | 2.008 | 0.02895 | -0.072 | 69.37
16.5 | 2.025 | 0.03112 | -0.072 | 65.053
17 | 2.036 | 0.0336 | -0.072 | 60.594
17.5 | 2.042 | 0.03627 | -0.073 | 56.306
18 | 2.045 | 0.03906 | -0.073 | 52.361
18.5 | 2.043 | 0.04209 | -0.073 | 48.535
19 | 2.027 | 0.0492 | -0.073 | 41.208
19.5 | 2.015 | 0.0535 | -0.073 | 37.652
20 | 1.997 | 0.05853 | -0.073 | 34.116

## 134. Re 16M Mach 0.25 (2)
BIGFOIL.COM POLAR EXPORT
GA 30-320
GA 30-320 |  |  |  | Cl Max: | 1.7746 | at alpha= | 20 | deg
XFOIL ncrit=9 |  |  |  | L/D Max: | 117.378 | at alpha= | 9.5 | deg
Re: | 16000000 |  |  | Cd Min: | 0.05715 | at alpha= | 20 | deg
Mach: | 0.25 |  |  | Cl=0 at alpha= | -2.4302 | deg
|  |  |  | @ Cl=0.1, Cd= | 0.0057396
|  |  |  | @ Cl=0.4, Cd= | 0.0058311
|  |  |  | @ Cl=0.6, Cd= | 0.0062055
alpha (deg) | Cl | Cd | Cm | Cl/Cd
-19.5 | -1.5451 | 0.03367 | -0.1123 | -45.8895
-19 | -1.5015 | 0.02915 | -0.1183 | -51.5094
-18.5 | -1.5038 | 0.02597 | -0.1142 | -57.9053
-18 | -1.4783 | 0.02308 | -0.114 | -64.0511
-17.5 | -1.4539 | 0.02049 | -0.1129 | -70.9566
-17 | -1.4217 | 0.01855 | -0.1115 | -76.6415
-16.5 | -1.3839 | 0.01699 | -0.1101 | -81.4538
-16 | -1.3393 | 0.01571 | -0.1092 | -85.2514
-15.5 | -1.2919 | 0.01447 | -0.1086 | -89.2813
-15 | -1.1567 | 0.01318 | -0.1239 | -87.7618
-14.5 | -1.1055 | 0.01237 | -0.1232 | -89.3694
-14 | -1.0658 | 0.01163 | -0.1202 | -91.6423
-13.5 | -1.0292 | 0.01097 | -0.1164 | -93.8195
-13 | -0.9924 | 0.01042 | -0.1123 | -95.2399
-12.5 | -0.9539 | 0.00993 | -0.1083 | -96.0624
-12 | -0.9173 | 0.00948 | -0.1038 | -96.7616
-11.5 | -0.8777 | 0.0091 | -0.0997 | -96.4505
-11 | -0.8409 | 0.00875 | -0.095 | -96.1029
-10.5 | -0.8003 | 0.00842 | -0.0909 | -95.0475
-10 | -0.7616 | 0.00811 | -0.0864 | -93.9088
-9.5 | -0.7217 | 0.00785 | -0.082 | -91.9363
-9 | -0.6826 | 0.00766 | -0.0774 | -89.1123
-8.5 | -0.634 | 0.00746 | -0.0748 | -84.9866
-8 | -0.5845 | 0.00723 | -0.0724 | -80.8437
-7.5 | -0.5344 | 0.00704 | -0.0701 | -75.9091
-7 | -0.4825 | 0.0069 | -0.0681 | -69.9275
-6.5 | -0.4297 | 0.0067 | -0.0664 | -64.1343
-6 | -0.3767 | 0.00655 | -0.0648 | -57.5115
-5.5 | -0.3244 | 0.00637 | -0.063 | -50.9262
-5 | -0.2703 | 0.00621 | -0.0616 | -43.5266
-4.5 | -0.2173 | 0.00605 | -0.0601 | -35.9174
-4 | -0.1637 | 0.00596 | -0.0586 | -27.4664
-3.5 | -0.1116 | 0.00586 | -0.0569 | -19.0444
-3 | -0.0597 | 0.00584 | -0.0552 | -10.2226
-2.5 | -0.0074 | 0.00577 | -0.0536 | -1.2825
-2 | 0.0456 | 0.00575 | -0.0521 | 7.9304
-1.5 | 0.0988 | 0.00574 | -0.0507 | 17.2125
-1 | 0.1525 | 0.00572 | -0.0494 | 26.6608
-0.5 | 0.2041 | 0.00571 | -0.0477 | 35.7443
0 | 0.2565 | 0.0057 | -0.0462 | 45
0.5 | 0.3092 | 0.00574 | -0.0447 | 53.8676
1 | 0.3613 | 0.00577 | -0.0431 | 62.617
1.5 | 0.412 | 0.00585 | -0.0413 | 70.4274
2 | 0.4622 | 0.00592 | -0.0393 | 78.0743
2.5 | 0.5115 | 0.006 | -0.0372 | 85.25
3 | 0.558 | 0.00611 | -0.0345 | 91.3257
3.5 | 0.5975 | 0.0062 | -0.0303 | 96.371
4 | 0.6338 | 0.00628 | -0.0255 | 100.9236
4.5 | 0.6747 | 0.00643 | -0.0217 | 104.93
5 | 0.7125 | 0.00664 | -0.0173 | 107.3042
5.5 | 0.7495 | 0.00688 | -0.0128 | 108.939
6 | 0.7861 | 0.00714 | -0.0084 | 110.098
6.5 | 0.8209 | 0.00737 | -0.0037 | 111.384
7 | 0.8521 | 0.00754 | 0.0017 | 113.0106
7.5 | 0.8823 | 0.00782 | 0.007 | 112.8261
8 | 0.9182 | 0.00816 | 0.0112 | 112.5245
8.5 | 0.9569 | 0.00854 | 0.0146 | 112.0492
9 | 1.0008 | 0.00905 | 0.0167 | 110.5856
9.5 | 1.1503 | 0.0098 | -0.0031 | 117.3776
10 | 1.2125 | 0.01042 | -0.0048 | 116.3628
10.5 | 1.2662 | 0.01114 | -0.0051 | 113.6625
11 | 1.3158 | 0.0119 | -0.0047 | 110.5714
11.5 | 1.3558 | 0.01284 | -0.0024 | 105.5919
12 | 1.421 | 0.01384 | -0.0053 | 102.6734
12.5 | 1.4713 | 0.01512 | -0.0058 | 97.3082
13 | 1.5175 | 0.01644 | -0.0056 | 92.3054
13.5 | 1.5458 | 0.01783 | -0.0021 | 86.6966
14 | 1.5747 | 0.01942 | 0.0008 | 81.0865
14.5 | 1.6055 | 0.02101 | 0.0033 | 76.416
15 | 1.629 | 0.02314 | 0.0061 | 70.3976
15.5 | 1.6566 | 0.02514 | 0.0083 | 65.895
16 | 1.6777 | 0.02764 | 0.0107 | 60.6983
16.5 | 1.7017 | 0.03009 | 0.0127 | 56.5537
17 | 1.7179 | 0.03312 | 0.0149 | 51.869
17.5 | 1.7363 | 0.03614 | 0.0166 | 48.0437
18 | 1.7481 | 0.03976 | 0.0183 | 43.9663
18.5 | 1.7624 | 0.0433 | 0.0197 | 40.7021
19 | 1.7659 | 0.04783 | 0.021 | 36.9203
19.5 | 1.7738 | 0.05211 | 0.0218 | 34.0395
20 | 1.7746 | 0.05715 | 0.0224 | 31.0516

## 135. Re 16M Mach 0.50 (1)
BIGFOIL.COM POLAR EXPORT
GA 30-320
GA 30-320 |  |  |  | Cl Max: | 1.715 | at alpha= | 12 | deg
JavaFoil+Calcfoil stall+Eppler ext transition |  |  |  | L/D Max: | 115.386 | at alpha= | 7 | deg
Re: | 16000000 |  |  | Cd Min: | 0.00694 | at alpha= | -1 | deg
Mach: | 0.5 |  |  | Cl=0 at alpha= | -2.3243 | deg
|  |  |  | @ Cl=0.1, Cd= | 0.007273
|  |  |  | @ Cl=0.4, Cd= | 0.0072424
|  |  |  | @ Cl=0.6, Cd= | 0.0078892
alpha (deg) | Cl | Cd | Cm | Cl/Cd
-20 | -1.057 | 0.20194 | -0.016 | -5.236
-19.5 | -1.026 | 0.19498 | -0.017 | -5.261
-19 | -0.995 | 0.19017 | -0.017 | -5.231
-18.5 | -0.971 | 0.16842 | -0.018 | -5.765
-18 | -0.941 | 0.15989 | -0.018 | -5.884
-17.5 | -0.908 | 0.16858 | -0.018 | -5.386
-17 | -0.879 | 0.14834 | -0.018 | -5.924
-16.5 | -0.848 | 0.14491 | -0.019 | -5.853
-16 | -0.817 | 0.14528 | -0.019 | -5.625
-15.5 | -0.787 | 0.13916 | -0.019 | -5.655
-15 | -0.771 | 0.10478 | -0.022 | -7.355
-14.5 | -0.744 | 0.09487 | -0.023 | -7.846
-14 | -0.715 | 0.08911 | -0.024 | -8.028
-13.5 | -0.687 | 0.08115 | -0.025 | -8.47
-13 | -0.65 | 0.08472 | -0.024 | -7.667
-12.5 | -0.614 | 0.0847 | -0.023 | -7.251
-12 | -0.593 | 0.07573 | -0.026 | -7.834
-11.5 | -0.574 | 0.06096 | -0.029 | -9.422
-11 | -0.792 | 0.03304 | -0.034 | -23.976
-10.5 | -0.91 | 0.02113 | -0.037 | -43.087
-10 | -0.925 | 0.01708 | -0.039 | -54.167
-9.5 | -0.911 | 0.01417 | -0.04 | -64.285
-9 | -0.881 | 0.01224 | -0.041 | -71.982
-8.5 | -0.843 | 0.01153 | -0.043 | -73.074
-8 | -0.788 | 0.01013 | -0.044 | -77.756
-7.5 | -0.728 | 0.0095 | -0.044 | -76.667
-7 | -0.665 | 0.0087 | -0.045 | -76.483
-6.5 | -0.599 | 0.00892 | -0.046 | -67.199
-6 | -0.531 | 0.00903 | -0.047 | -58.778
-5.5 | -0.461 | 0.00832 | -0.048 | -55.407
-5 | -0.39 | 0.00803 | -0.049 | -48.551
-4.5 | -0.318 | 0.00813 | -0.05 | -39.139
-4 | -0.246 | 0.00759 | -0.051 | -32.385
-3.5 | -0.173 | 0.0078 | -0.052 | -22.137
-3 | -0.099 | 0.00745 | -0.052 | -13.339
-2.5 | -0.026 | 0.00759 | -0.053 | -3.385
-2 | 0.048 | 0.00754 | -0.054 | 6.385
-1.5 | 0.122 | 0.00716 | -0.055 | 17.056
-1 | 0.196 | 0.00694 | -0.056 | 28.267
-0.5 | 0.27 | 0.00738 | -0.057 | 36.579
0 | 0.346 | 0.0076 | -0.058 | 45.525
0.5 | 0.42 | 0.00711 | -0.059 | 59.093
1 | 0.494 | 0.00731 | -0.06 | 67.604
1.5 | 0.568 | 0.00766 | -0.06 | 74.214
2 | 0.642 | 0.00819 | -0.061 | 78.361
2.5 | 0.715 | 0.00852 | -0.062 | 83.981
3 | 0.788 | 0.00809 | -0.063 | 97.446
3.5 | 0.861 | 0.00853 | -0.064 | 100.928
4 | 0.933 | 0.00949 | -0.065 | 98.331
4.5 | 1.004 | 0.00989 | -0.066 | 101.533
5 | 1.075 | 0.00976 | -0.067 | 110.164
5.5 | 1.145 | 0.01016 | -0.067 | 112.732
6 | 1.214 | 0.01073 | -0.068 | 113.204
6.5 | 1.282 | 0.01122 | -0.069 | 114.226
7 | 1.348 | 0.01168 | -0.07 | 115.386
7.5 | 1.383 | 0.01359 | -0.069 | 101.753
8 | 1.44 | 0.01471 | -0.07 | 97.875
8.5 | 1.495 | 0.01568 | -0.07 | 95.349
9 | 1.547 | 0.01676 | -0.071 | 92.299
9.5 | 1.596 | 0.01766 | -0.072 | 90.36
10 | 1.638 | 0.01917 | -0.072 | 85.439
10.5 | 1.672 | 0.0209 | -0.073 | 80.014
11 | 1.697 | 0.02334 | -0.073 | 72.736
11.5 | 1.713 | 0.02646 | -0.073 | 64.728
12 | 1.715 | 0.02952 | -0.074 | 58.101
12.5 | 1.698 | 0.03326 | -0.074 | 51.045
13 | 1.645 | 0.03813 | -0.074 | 43.151
13.5 | 1.462 | 0.04837 | -0.073 | 30.23
14 | 1.07 | 0.06508 | -0.071 | 16.441
14.5 | 1.077 | 0.08147 | -0.068 | 13.222
15 | 1.051 | 0.12604 | -0.058 | 8.341
15.5 | 1.086 | 0.12954 | -0.06 | 8.382
16 | 1.114 | 0.14166 | -0.06 | 7.865
16.5 | 1.133 | 0.16995 | -0.058 | 6.667
17 | 1.159 | 0.18601 | -0.058 | 6.23

## 136. Re 16M Mach 0.50 (2)
BIGFOIL.COM POLAR EXPORT
GA 30-320
GA 30-320 |  |  |  | Cl Max: | 1.6539 | at alpha= | 16 | deg
XFOIL ncrit=9 |  |  |  | L/D Max: | 90.6743 | at alpha= | 5 | deg
Re: | 16000000 |  |  | Cd Min: | 0.12049 | at alpha= | 20 | deg
Mach: | 0.5 |  |  | Cl=0 at alpha= | -2.4439 | deg
|  |  |  | @ Cl=0.1, Cd= | 0.0060054
|  |  |  | @ Cl=0.4, Cd= | 0.00611
|  |  |  | @ Cl=0.6, Cd= | 0.0069277
alpha (deg) | Cl | Cd | Cm | Cl/Cd
-12.5 | -1.0754 | 0.01496 | -0.1563 | -71.885
-12 | -0.9973 | 0.01331 | -0.1559 | -74.9286
-11.5 | -0.9391 | 0.01214 | -0.1519 | -77.3558
-11 | -0.8846 | 0.01124 | -0.1471 | -78.7011
-10.5 | -0.837 | 0.01044 | -0.1412 | -80.1724
-10 | -0.7883 | 0.00983 | -0.1351 | -80.1933
-9.5 | -0.7429 | 0.00928 | -0.1286 | -80.0539
-9 | -0.6939 | 0.00882 | -0.1225 | -78.6735
-8.5 | -0.6475 | 0.0084 | -0.1161 | -77.0833
-8 | -0.6007 | 0.00802 | -0.1098 | -74.9002
-7.5 | -0.5508 | 0.0077 | -0.1041 | -71.5325
-7 | -0.5023 | 0.00744 | -0.0982 | -67.5134
-6.5 | -0.459 | 0.00725 | -0.0914 | -63.3103
-6 | -0.4055 | 0.00704 | -0.0867 | -57.5994
-5.5 | -0.349 | 0.00685 | -0.0828 | -50.9489
-5 | -0.2908 | 0.00666 | -0.0793 | -43.6637
-4.5 | -0.2337 | 0.00647 | -0.0758 | -36.1206
-4 | -0.1767 | 0.00631 | -0.0724 | -28.0032
-3.5 | -0.1202 | 0.00623 | -0.069 | -19.2937
-3 | -0.0632 | 0.00616 | -0.0658 | -10.2597
-2.5 | -0.0066 | 0.00608 | -0.0627 | -1.0855
-2 | 0.0522 | 0.00603 | -0.06 | 8.6567
-1.5 | 0.1105 | 0.006 | -0.0573 | 18.4167
-1 | 0.1669 | 0.00597 | -0.0543 | 27.9564
-0.5 | 0.2221 | 0.00596 | -0.0511 | 37.2651
0 | 0.2767 | 0.006 | -0.0478 | 46.1167
0.5 | 0.3295 | 0.00605 | -0.0441 | 54.4628
1 | 0.3784 | 0.00611 | -0.0397 | 61.9313
1.5 | 0.4166 | 0.00611 | -0.0331 | 68.1833
2 | 0.4635 | 0.00618 | -0.0282 | 75
2.5 | 0.5058 | 0.00639 | -0.0226 | 79.1549
3 | 0.5482 | 0.00661 | -0.017 | 82.9349
3.5 | 0.5892 | 0.00686 | -0.0113 | 85.8892
4 | 0.6323 | 0.00713 | -0.006 | 88.6816
4.5 | 0.6732 | 0.00745 | -0.0004 | 90.3624
5 | 0.7127 | 0.00786 | 0.0053 | 90.6743
5.5 | 0.7514 | 0.00834 | 0.0111 | 90.0959
6 | 0.7887 | 0.00893 | 0.0168 | 88.3203
6.5 | 0.8265 | 0.0096 | 0.0223 | 86.0938
7 | 0.8684 | 0.01024 | 0.027 | 84.8047
7.5 | 0.9148 | 0.01098 | 0.0304 | 83.3151
8 | 1.0629 | 0.01214 | 0.0141 | 87.5535
9 | 1.1988 | 0.01461 | 0.0126 | 82.0534
9.5 | 1.2514 | 0.016 | 0.0146 | 78.2125
10 | 1.3002 | 0.01759 | 0.0169 | 73.917
11 | 1.3875 | 0.02132 | 0.0227 | 65.0797
11.5 | 1.4529 | 0.02379 | 0.0211 | 61.0719
12 | 1.5014 | 0.02651 | 0.0219 | 56.6352
12.5 | 1.5364 | 0.02924 | 0.0248 | 52.5445
13 | 1.5618 | 0.0323 | 0.0286 | 48.3529
13.5 | 1.5878 | 0.03552 | 0.032 | 44.7016
14 | 1.6094 | 0.03918 | 0.0352 | 41.0771
14.5 | 1.6233 | 0.04346 | 0.038 | 37.3516
15 | 1.6376 | 0.04792 | 0.0405 | 34.1736
15.5 | 1.6463 | 0.05286 | 0.0425 | 31.1445
16 | 1.6539 | 0.05806 | 0.0442 | 28.486
16.5 | 1.6501 | 0.06424 | 0.0451 | 25.6865
17 | 1.6448 | 0.07074 | 0.0455 | 23.2513
17.5 | 1.6365 | 0.07761 | 0.0454 | 21.0862
18.5 | 1.6013 | 0.09346 | 0.0427 | 17.1335
19 | 1.5707 | 0.10288 | 0.0397 | 15.2673
19.5 | 1.5515 | 0.11149 | 0.0368 | 13.916
20 | 1.5312 | 0.12049 | 0.0331 | 12.7081

## 137. Re 18M Mach 0.00 (1)
BIGFOIL.COM POLAR EXPORT
GA 30-320
GA 30-320 |  |  |  | Cl Max: | 2.156 | at alpha= | 20 | deg
JavaFoil+Calcfoil stall+Eppler ext transition |  |  |  | L/D Max: | 141.494 | at alpha= | 11 | deg
Re: | 18000000 |  |  | Cd Min: | 0.00642 | at alpha= | -0.5 | deg
Mach: | 0 |  |  | Cl=0 at alpha= | -2.3281 | deg
|  |  |  | @ Cl=0.1, Cd= | 0.0065991
|  |  |  | @ Cl=0.4, Cd= | 0.0067627
|  |  |  | @ Cl=0.6, Cd= | 0.0072241
alpha (deg) | Cl | Cd | Cm | Cl/Cd
-20 | -1.446 | 0.06122 | -0.019 | -23.618
-19.5 | -1.446 | 0.05474 | -0.019 | -26.424
-19 | -1.447 | 0.04795 | -0.02 | -30.176
-18.5 | -1.444 | 0.04229 | -0.021 | -34.16
-18 | -1.447 | 0.0348 | -0.022 | -41.586
-17.5 | -1.439 | 0.03036 | -0.023 | -47.416
-17 | -1.428 | 0.02714 | -0.024 | -52.596
-16.5 | -1.412 | 0.0242 | -0.025 | -58.329
-16 | -1.394 | 0.02166 | -0.025 | -64.38
-15.5 | -1.373 | 0.01947 | -0.026 | -70.517
-15 | -1.348 | 0.01754 | -0.027 | -76.89
-14.5 | -1.322 | 0.01593 | -0.028 | -82.969
-14 | -1.291 | 0.01448 | -0.029 | -89.121
-13.5 | -1.257 | 0.01364 | -0.029 | -92.183
-13 | -1.224 | 0.01255 | -0.03 | -97.551
-12.5 | -1.187 | 0.01178 | -0.031 | -100.821
-12 | -1.141 | 0.01138 | -0.032 | -100.24
-11.5 | -1.093 | 0.01083 | -0.033 | -100.923
-11 | -1.043 | 0.01044 | -0.033 | -99.907
-10.5 | -0.991 | 0.01004 | -0.034 | -98.682
-10 | -0.937 | 0.00915 | -0.035 | -102.383
-9.5 | -0.882 | 0.00918 | -0.036 | -96.065
-9 | -0.825 | 0.00885 | -0.036 | -93.252
-8.5 | -0.767 | 0.00771 | -0.037 | -99.556
-8 | -0.709 | 0.00831 | -0.038 | -85.319
-7.5 | -0.649 | 0.00743 | -0.039 | -87.387
-7 | -0.589 | 0.00761 | -0.039 | -77.328
-6.5 | -0.527 | 0.00776 | -0.04 | -67.985
-6 | -0.466 | 0.00759 | -0.041 | -61.311
-5.5 | -0.403 | 0.00714 | -0.042 | -56.507
-5 | -0.34 | 0.00726 | -0.042 | -46.902
-4.5 | -0.277 | 0.00699 | -0.043 | -39.673
-4 | -0.214 | 0.00687 | -0.044 | -31.125
-3.5 | -0.15 | 0.00678 | -0.045 | -22.167
-3 | -0.086 | 0.00648 | -0.045 | -13.314
-2.5 | -0.022 | 0.0067 | -0.046 | -3.331
-2 | 0.042 | 0.00659 | -0.047 | 6.338
-1.5 | 0.106 | 0.0066 | -0.048 | 16.067
-1 | 0.17 | 0.0068 | -0.049 | 25.008
-0.5 | 0.234 | 0.00642 | -0.049 | 36.459
0 | 0.3 | 0.00681 | -0.05 | 44.109
0.5 | 0.365 | 0.00679 | -0.051 | 53.735
1 | 0.429 | 0.00674 | -0.052 | 63.589
1.5 | 0.493 | 0.00666 | -0.052 | 74.049
2 | 0.557 | 0.00713 | -0.053 | 78.157
2.5 | 0.621 | 0.00727 | -0.054 | 85.394
3 | 0.685 | 0.00718 | -0.055 | 95.396
3.5 | 0.748 | 0.00772 | -0.055 | 96.921
4 | 0.812 | 0.00789 | -0.056 | 102.929
4.5 | 0.875 | 0.00821 | -0.057 | 106.521
5 | 0.937 | 0.00843 | -0.058 | 111.189
5.5 | 1 | 0.00823 | -0.058 | 121.513
6 | 1.062 | 0.00846 | -0.059 | 125.51
6.5 | 1.124 | 0.00887 | -0.06 | 126.658
7 | 1.185 | 0.00911 | -0.061 | 130.083
7.5 | 1.245 | 0.00941 | -0.061 | 132.377
8 | 1.305 | 0.0098 | -0.062 | 133.226
8.5 | 1.365 | 0.01015 | -0.063 | 134.393
9 | 1.423 | 0.01045 | -0.064 | 136.156
9.5 | 1.482 | 0.01138 | -0.064 | 130.206
10 | 1.539 | 0.01174 | -0.065 | 131.064
10.5 | 1.594 | 0.01194 | -0.066 | 133.498
11 | 1.649 | 0.01165 | -0.067 | 141.494
11.5 | 1.68 | 0.01338 | -0.066 | 125.557
12 | 1.718 | 0.01433 | -0.066 | 119.864
12.5 | 1.763 | 0.0153 | -0.067 | 115.238
13 | 1.808 | 0.01619 | -0.067 | 111.681
13.5 | 1.849 | 0.01717 | -0.068 | 107.726
14 | 1.889 | 0.01818 | -0.068 | 103.895
14.5 | 1.926 | 0.01936 | -0.069 | 99.464
15 | 1.961 | 0.02068 | -0.069 | 94.816
15.5 | 1.992 | 0.02237 | -0.07 | 89.069
16 | 2.023 | 0.0239 | -0.07 | 84.633
16.5 | 2.05 | 0.02539 | -0.07 | 80.742
17 | 2.074 | 0.0271 | -0.071 | 76.535
17.5 | 2.095 | 0.02909 | -0.071 | 72.023
18 | 2.114 | 0.03098 | -0.071 | 68.237
18.5 | 2.13 | 0.03321 | -0.072 | 64.137
19 | 2.144 | 0.03538 | -0.072 | 60.587
19.5 | 2.148 | 0.04008 | -0.072 | 53.594
20 | 2.156 | 0.04262 | -0.073 | 50.59

## 138. Re 18M Mach 0.00 (2)
BIGFOIL.COM POLAR EXPORT
GA 30-320
GA 30-320 |  |  |  | Cl Max: | 1.8197 | at alpha= | 20 | deg
XFOIL ncrit=9 |  |  |  | L/D Max: | 125.292 | at alpha= | 11 | deg
Re: | 18000000 |  |  | Cd Min: | 0.04129 | at alpha= | 20 | deg
Mach: | 0 |  |  | Cl=0 at alpha= | -2.4225 | deg
|  |  |  | @ Cl=0.1, Cd= | 0.0056192
|  |  |  | @ Cl=0.4, Cd= | 0.0057581
|  |  |  | @ Cl=0.6, Cd= | 0.0060903
alpha (deg) | Cl | Cd | Cm | Cl/Cd
-16.5 | -1.2529 | 0.0131 | -0.1117 | -95.6412
-16 | -1.1988 | 0.01236 | -0.1131 | -96.9903
-15.5 | -1.1596 | 0.01174 | -0.1112 | -98.7734
-15 | -1.1244 | 0.01119 | -0.1084 | -100.4826
-14.5 | -1.0922 | 0.01061 | -0.1048 | -102.9406
-14 | -1.057 | 0.01016 | -0.1015 | -104.0354
-13.5 | -1.0211 | 0.00979 | -0.098 | -104.3003
-13 | -0.9851 | 0.00941 | -0.0945 | -104.6865
-12.5 | -0.9503 | 0.00902 | -0.0906 | -105.3548
-12 | -0.9126 | 0.00873 | -0.0871 | -104.5361
-11.5 | -0.8763 | 0.00842 | -0.0833 | -104.0736
-11 | -0.8392 | 0.00814 | -0.0795 | -103.0958
-10.5 | -0.8047 | 0.00798 | -0.075 | -100.8396
-10 | -0.7632 | 0.00772 | -0.0719 | -98.8601
-9.5 | -0.717 | 0.00753 | -0.0698 | -95.2191
-9 | -0.6695 | 0.0073 | -0.068 | -91.7123
-8.5 | -0.6213 | 0.00712 | -0.0662 | -87.2612
-8 | -0.5722 | 0.00696 | -0.0646 | -82.2126
-7.5 | -0.5221 | 0.00678 | -0.0632 | -77.0059
-7 | -0.4711 | 0.00664 | -0.0619 | -70.9488
-6.5 | -0.4204 | 0.00649 | -0.0606 | -64.7766
-6 | -0.3683 | 0.00633 | -0.0595 | -58.1833
-5.5 | -0.3167 | 0.00618 | -0.0584 | -51.246
-5 | -0.2652 | 0.00606 | -0.0572 | -43.7624
-4.5 | -0.2133 | 0.00595 | -0.0561 | -35.8487
-4 | -0.1622 | 0.00586 | -0.0548 | -27.6792
-3.5 | -0.1109 | 0.00579 | -0.0536 | -19.1537
-3 | -0.0597 | 0.00572 | -0.0524 | -10.4371
-2.5 | -0.008 | 0.00568 | -0.0512 | -1.4085
-2 | 0.0436 | 0.00565 | -0.0501 | 7.7168
-1.5 | 0.0957 | 0.00562 | -0.049 | 17.0285
-1 | 0.1474 | 0.00561 | -0.0479 | 26.2745
-0.5 | 0.1989 | 0.00561 | -0.0467 | 35.4545
0 | 0.2499 | 0.00561 | -0.0455 | 44.5455
0.5 | 0.3007 | 0.00563 | -0.0442 | 53.4103
1 | 0.3515 | 0.0057 | -0.0429 | 61.6667
1.5 | 0.4016 | 0.00576 | -0.0415 | 69.7222
2 | 0.4518 | 0.00583 | -0.0401 | 77.4957
2.5 | 0.5014 | 0.00589 | -0.0386 | 85.1273
3 | 0.5493 | 0.00598 | -0.0368 | 91.8562
3.5 | 0.5961 | 0.00608 | -0.0348 | 98.0428
4 | 0.6415 | 0.0062 | -0.0325 | 103.4677
4.5 | 0.6769 | 0.0063 | -0.0281 | 107.4444
5 | 0.7151 | 0.00639 | -0.0243 | 111.9092
5.5 | 0.7515 | 0.00659 | -0.0202 | 114.0364
6 | 0.7884 | 0.00679 | -0.0163 | 116.1119
6.5 | 0.8222 | 0.00701 | -0.0119 | 117.2896
7 | 0.8564 | 0.00716 | -0.0076 | 119.6089
7.5 | 0.8864 | 0.00731 | -0.0026 | 121.2585
8 | 0.9184 | 0.00754 | 0.0019 | 121.8037
8.5 | 0.9521 | 0.00784 | 0.0059 | 121.4413
9 | 0.9868 | 0.00815 | 0.0096 | 121.0798
9.5 | 1.0222 | 0.0086 | 0.0128 | 118.8605
10 | 1.0642 | 0.00909 | 0.0146 | 117.0737
11 | 1.2855 | 0.01026 | -0.0112 | 125.2924
11.5 | 1.334 | 0.0108 | -0.0113 | 123.5185
12 | 1.3972 | 0.01146 | -0.0143 | 121.9197
12.5 | 1.4333 | 0.01238 | -0.0122 | 115.7754
13 | 1.4864 | 0.0132 | -0.0136 | 112.6061
13.5 | 1.5329 | 0.01421 | -0.014 | 107.8747
14 | 1.5612 | 0.0154 | -0.0112 | 101.3766
14.5 | 1.5926 | 0.01649 | -0.0089 | 96.5797
15 | 1.6198 | 0.0179 | -0.0064 | 90.4916
15.5 | 1.6446 | 0.01953 | -0.004 | 84.2089
16 | 1.672 | 0.0211 | -0.002 | 79.2417
16.5 | 1.6971 | 0.02288 | -0.0001 | 74.174
17 | 1.7221 | 0.0247 | 0.0017 | 69.7206
17.5 | 1.7435 | 0.02687 | 0.0036 | 64.8865
18 | 1.7623 | 0.02931 | 0.0053 | 60.1262
18.5 | 1.7799 | 0.03191 | 0.0069 | 55.7788
19 | 1.7945 | 0.03485 | 0.0083 | 51.4921
19.5 | 1.811 | 0.03772 | 0.0095 | 48.0117
20 | 1.8197 | 0.04129 | 0.0107 | 44.0712

## 139. Re 18M Mach 0.10 (1)
BIGFOIL.COM POLAR EXPORT
GA 30-320
GA 30-320 |  |  |  | Cl Max: | 2.139 | at alpha= | 20 | deg
JavaFoil+Calcfoil stall+Eppler ext transition |  |  |  | L/D Max: | 139.686 | at alpha= | 11 | deg
Re: | 18000000 |  |  | Cd Min: | 0.00642 | at alpha= | -0.5 | deg
Mach: | 0.1 |  |  | Cl=0 at alpha= | -2.3281 | deg
|  |  |  | @ Cl=0.1, Cd= | 0.00659
|  |  |  | @ Cl=0.4, Cd= | 0.0067952
|  |  |  | @ Cl=0.6, Cd= | 0.0072337
alpha (deg) | Cl | Cd | Cm | Cl/Cd
-20 | -1.416 | 0.06509 | -0.019 | -21.761
-19.5 | -1.417 | 0.05934 | -0.019 | -23.884
-19 | -1.419 | 0.05239 | -0.02 | -27.088
-18.5 | -1.419 | 0.04648 | -0.021 | -30.52
-18 | -1.425 | 0.03787 | -0.022 | -37.627
-17.5 | -1.418 | 0.03374 | -0.023 | -42.024
-17 | -1.413 | 0.02885 | -0.024 | -48.978
-16.5 | -1.4 | 0.0255 | -0.025 | -54.893
-16 | -1.385 | 0.0226 | -0.025 | -61.296
-15.5 | -1.365 | 0.02021 | -0.026 | -67.561
-15 | -1.343 | 0.01822 | -0.027 | -73.68
-14.5 | -1.317 | 0.01649 | -0.028 | -79.898
-14 | -1.288 | 0.0149 | -0.029 | -86.41
-13.5 | -1.255 | 0.01401 | -0.03 | -89.616
-13 | -1.221 | 0.01295 | -0.03 | -94.294
-12.5 | -1.189 | 0.01202 | -0.031 | -98.917
-12 | -1.143 | 0.01151 | -0.032 | -99.339
-11.5 | -1.096 | 0.01047 | -0.033 | -104.64
-11 | -1.046 | 0.01059 | -0.034 | -98.764
-10.5 | -0.994 | 0.01006 | -0.034 | -98.805
-10 | -0.94 | 0.00919 | -0.035 | -102.287
-9.5 | -0.885 | 0.00925 | -0.036 | -95.617
-9 | -0.828 | 0.00852 | -0.037 | -97.187
-8.5 | -0.771 | 0.00775 | -0.037 | -99.481
-8 | -0.712 | 0.00838 | -0.038 | -84.961
-7.5 | -0.652 | 0.00749 | -0.039 | -87.067
-7 | -0.591 | 0.00768 | -0.04 | -77.036
-6.5 | -0.53 | 0.00782 | -0.04 | -67.737
-6 | -0.468 | 0.00759 | -0.041 | -61.654
-5.5 | -0.405 | 0.00715 | -0.042 | -56.685
-5 | -0.342 | 0.00732 | -0.043 | -46.718
-4.5 | -0.279 | 0.00698 | -0.043 | -39.905
-4 | -0.215 | 0.00693 | -0.044 | -30.995
-3.5 | -0.151 | 0.00664 | -0.045 | -22.745
-3 | -0.087 | 0.00655 | -0.046 | -13.255
-2.5 | -0.022 | 0.00664 | -0.046 | -3.379
-2 | 0.042 | 0.00659 | -0.047 | 6.373
-1.5 | 0.107 | 0.00659 | -0.048 | 16.156
-1 | 0.171 | 0.00681 | -0.049 | 25.121
-0.5 | 0.235 | 0.00642 | -0.05 | 36.667
0 | 0.302 | 0.00687 | -0.05 | 43.948
0.5 | 0.366 | 0.00679 | -0.051 | 53.98
1 | 0.431 | 0.0068 | -0.052 | 63.36
1.5 | 0.496 | 0.00672 | -0.053 | 73.717
2 | 0.56 | 0.00714 | -0.053 | 78.419
2.5 | 0.624 | 0.00729 | -0.054 | 85.677
3 | 0.688 | 0.00724 | -0.055 | 95.043
3.5 | 0.752 | 0.00769 | -0.056 | 97.82
4 | 0.816 | 0.00792 | -0.056 | 102.963
4.5 | 0.879 | 0.0083 | -0.057 | 105.96
5 | 0.942 | 0.00851 | -0.058 | 110.74
5.5 | 1.005 | 0.00829 | -0.059 | 121.25
6 | 1.067 | 0.00852 | -0.06 | 125.257
6.5 | 1.129 | 0.00879 | -0.06 | 128.487
7 | 1.19 | 0.00918 | -0.061 | 129.635
7.5 | 1.251 | 0.00951 | -0.062 | 131.496
8 | 1.311 | 0.00986 | -0.062 | 133.031
8.5 | 1.371 | 0.01024 | -0.063 | 133.852
9 | 1.43 | 0.01055 | -0.064 | 135.489
9.5 | 1.488 | 0.01146 | -0.065 | 129.916
10 | 1.545 | 0.01188 | -0.065 | 130.115
10.5 | 1.601 | 0.01194 | -0.066 | 134.034
11 | 1.656 | 0.01185 | -0.067 | 139.686
11.5 | 1.678 | 0.01378 | -0.066 | 121.81
12 | 1.723 | 0.01457 | -0.067 | 118.19
12.5 | 1.768 | 0.01559 | -0.067 | 113.457
13 | 1.812 | 0.0165 | -0.068 | 109.823
13.5 | 1.853 | 0.01751 | -0.068 | 105.794
14 | 1.891 | 0.01865 | -0.069 | 101.439
14.5 | 1.928 | 0.01981 | -0.069 | 97.337
15 | 1.961 | 0.02129 | -0.069 | 92.136
15.5 | 1.993 | 0.02291 | -0.07 | 87.003
16 | 2.023 | 0.02452 | -0.07 | 82.523
16.5 | 2.049 | 0.02605 | -0.071 | 78.665
17 | 2.071 | 0.02784 | -0.071 | 74.395
17.5 | 2.091 | 0.02996 | -0.071 | 69.798
18 | 2.108 | 0.03193 | -0.072 | 66.028
18.5 | 2.122 | 0.03424 | -0.072 | 61.961
19 | 2.133 | 0.03651 | -0.072 | 58.418
19.5 | 2.135 | 0.04154 | -0.072 | 51.392
20 | 2.139 | 0.04465 | -0.073 | 47.921

## 140. Re 18M Mach 0.10 (2)
BIGFOIL.COM POLAR EXPORT
GA 30-320
GA 30-320 |  |  |  | Cl Max: | 1.0719 | at alpha= | 10 | deg
XFOIL ncrit=9 |  |  |  | L/D Max: | 120.63 | at alpha= | 8 | deg
Re: | 18000000 |  |  | Cd Min: | 0.02409 | at alpha= | -20 | deg
Mach: | 0.1 |  |  | Cl=0 at alpha= | -2.4231 | deg
|  |  |  | @ Cl=0.1, Cd= | 0.0056293
|  |  |  | @ Cl=0.4, Cd= | 0.0057661
|  |  |  | @ Cl=0.6, Cd= | 0.0061056
alpha (deg) | Cl | Cd | Cm | Cl/Cd
-20 | -1.6044 | 0.02409 | -0.0991 | -66.6002
-19.5 | -1.5886 | 0.02178 | -0.0968 | -72.9385
-19 | -1.5493 | 0.01981 | -0.0983 | -78.208
-18.5 | -1.5158 | 0.01819 | -0.098 | -83.3315
-18 | -1.4814 | 0.01678 | -0.0971 | -88.2837
-17.5 | -1.4415 | 0.01565 | -0.0965 | -92.1086
-17 | -1.3994 | 0.0147 | -0.0959 | -95.1973
-16.5 | -1.3479 | 0.01377 | -0.0969 | -97.8867
-16 | -1.2073 | 0.01267 | -0.1151 | -95.2881
-15.5 | -1.1654 | 0.01198 | -0.1137 | -97.2788
-15 | -1.1272 | 0.01142 | -0.1113 | -98.704
-14.5 | -1.093 | 0.01083 | -0.108 | -100.9234
-14 | -1.0591 | 0.01032 | -0.1043 | -102.626
-13.5 | -1.0239 | 0.00991 | -0.1006 | -103.3199
-13 | -0.9863 | 0.00953 | -0.0973 | -103.4942
-12.5 | -0.9516 | 0.00912 | -0.0933 | -104.3421
-12 | -0.9147 | 0.00881 | -0.0895 | -103.8252
-11.5 | -0.8764 | 0.0085 | -0.0858 | -103.1059
-11 | -0.8403 | 0.0082 | -0.0817 | -102.4756
-10.5 | -0.8031 | 0.00799 | -0.0776 | -100.5131
-10 | -0.766 | 0.00776 | -0.0735 | -98.7113
-9.5 | -0.7198 | 0.00757 | -0.0713 | -95.0859
-9 | -0.6724 | 0.00733 | -0.0692 | -91.7326
-8.5 | -0.6239 | 0.00716 | -0.0674 | -87.1369
-8 | -0.5749 | 0.00699 | -0.0656 | -82.2461
-7.5 | -0.5245 | 0.0068 | -0.0641 | -77.1324
-7 | -0.4732 | 0.00667 | -0.0628 | -70.9445
-6.5 | -0.4223 | 0.00652 | -0.0614 | -64.7699
-6 | -0.37 | 0.00636 | -0.0603 | -58.1761
-5.5 | -0.3181 | 0.0062 | -0.059 | -51.3065
-5 | -0.2665 | 0.00607 | -0.0578 | -43.9044
-4.5 | -0.2142 | 0.00596 | -0.0566 | -35.9396
-4 | -0.1629 | 0.00587 | -0.0553 | -27.7513
-3.5 | -0.1113 | 0.0058 | -0.0541 | -19.1897
-3 | -0.0599 | 0.00573 | -0.0528 | -10.4538
-2.5 | -0.008 | 0.00569 | -0.0516 | -1.406
-2 | 0.044 | 0.00566 | -0.0504 | 7.7739
-1.5 | 0.0962 | 0.00563 | -0.0493 | 17.087
-1 | 0.1482 | 0.00562 | -0.0481 | 26.3701
-0.5 | 0.1999 | 0.00562 | -0.0469 | 35.5694
0 | 0.2511 | 0.00562 | -0.0456 | 44.6797
0.5 | 0.3021 | 0.00564 | -0.0443 | 53.5638
1 | 0.3531 | 0.00571 | -0.043 | 61.8389
1.5 | 0.4033 | 0.00577 | -0.0415 | 69.896
2 | 0.4535 | 0.00585 | -0.04 | 77.5214
2.5 | 0.5034 | 0.0059 | -0.0385 | 85.322
3 | 0.5513 | 0.006 | -0.0366 | 91.8833
3.5 | 0.5979 | 0.0061 | -0.0345 | 98.0164
4 | 0.6431 | 0.00622 | -0.032 | 103.3923
4.5 | 0.6754 | 0.0063 | -0.0269 | 107.2063
5 | 0.7155 | 0.00641 | -0.0234 | 111.6225
5.5 | 0.7515 | 0.00662 | -0.0191 | 113.5196
6 | 0.7894 | 0.00683 | -0.0153 | 115.5783
6.5 | 0.8226 | 0.00706 | -0.0107 | 116.5156
7 | 0.8564 | 0.00722 | -0.0063 | 118.615
7.5 | 0.8874 | 0.00738 | -0.0014 | 120.2439
8 | 0.9192 | 0.00762 | 0.0032 | 120.6299
8.5 | 0.952 | 0.00794 | 0.0074 | 119.8992
9 | 0.9889 | 0.00825 | 0.0108 | 119.8667
9.5 | 1.0247 | 0.00873 | 0.014 | 117.3769
10 | 1.0719 | 0.00924 | 0.0147 | 116.0065

## 141. Re 18M Mach 0.25 (1)
BIGFOIL.COM POLAR EXPORT
GA 30-320
GA 30-320 |  |  |  | Cl Max: | 2.047 | at alpha= | 18 | deg
JavaFoil+Calcfoil stall+Eppler ext transition |  |  |  | L/D Max: | 131.976 | at alpha= | 10 | deg
Re: | 18000000 |  |  | Cd Min: | 0.00655 | at alpha= | -0.5 | deg
Mach: | 0.25 |  |  | Cl=0 at alpha= | -2.3258 | deg
|  |  |  | @ Cl=0.1, Cd= | 0.0066695
|  |  |  | @ Cl=0.4, Cd= | 0.0069221
|  |  |  | @ Cl=0.6, Cd= | 0.0071894
alpha (deg) | Cl | Cd | Cm | Cl/Cd
-20 | -1.177 | 0.09466 | -0.018 | -12.434
-19.5 | -1.199 | 0.08831 | -0.019 | -13.575
-19 | -1.224 | 0.07716 | -0.019 | -15.861
-18.5 | -1.243 | 0.0687 | -0.02 | -18.095
-18 | -1.257 | 0.0623 | -0.021 | -20.175
-17.5 | -1.27 | 0.05443 | -0.022 | -23.327
-17 | -1.277 | 0.04839 | -0.023 | -26.386
-16.5 | -1.285 | 0.04089 | -0.024 | -31.439
-16 | -1.293 | 0.03377 | -0.025 | -38.286
-15.5 | -1.299 | 0.02708 | -0.026 | -47.953
-15 | -1.292 | 0.02325 | -0.027 | -55.572
-14.5 | -1.279 | 0.02042 | -0.028 | -62.63
-14 | -1.259 | 0.01801 | -0.029 | -69.908
-13.5 | -1.236 | 0.01663 | -0.03 | -74.305
-13 | -1.209 | 0.01508 | -0.031 | -80.168
-12.5 | -1.177 | 0.0138 | -0.032 | -85.308
-12 | -1.141 | 0.01289 | -0.033 | -88.484
-11.5 | -1.108 | 0.01176 | -0.034 | -94.153
-11 | -1.06 | 0.01128 | -0.035 | -93.962
-10.5 | -1.01 | 0.01073 | -0.035 | -94.144
-10 | -0.957 | 0.00976 | -0.036 | -98.134
-9.5 | -0.902 | 0.00976 | -0.037 | -92.423
-9 | -0.846 | 0.00935 | -0.038 | -90.488
-8.5 | -0.788 | 0.00858 | -0.038 | -91.868
-8 | -0.728 | 0.0087 | -0.039 | -83.706
-7.5 | -0.668 | 0.00809 | -0.04 | -82.529
-7 | -0.606 | 0.00793 | -0.041 | -76.463
-6.5 | -0.543 | 0.00809 | -0.041 | -67.202
-6 | -0.48 | 0.00784 | -0.042 | -61.217
-5.5 | -0.416 | 0.00733 | -0.043 | -56.717
-5 | -0.351 | 0.00746 | -0.044 | -47.062
-4.5 | -0.286 | 0.00705 | -0.045 | -40.566
-4 | -0.221 | 0.00703 | -0.045 | -31.404
-3.5 | -0.155 | 0.00692 | -0.046 | -22.386
-3 | -0.089 | 0.00686 | -0.047 | -12.982
-2.5 | -0.023 | 0.00657 | -0.048 | -3.505
-2 | 0.043 | 0.00673 | -0.048 | 6.411
-1.5 | 0.109 | 0.00666 | -0.049 | 16.422
-1 | 0.176 | 0.00695 | -0.05 | 25.262
-0.5 | 0.242 | 0.00655 | -0.051 | 36.942
0 | 0.31 | 0.00695 | -0.052 | 44.577
0.5 | 0.376 | 0.00694 | -0.052 | 54.271
1 | 0.443 | 0.00689 | -0.053 | 64.264
1.5 | 0.509 | 0.00731 | -0.054 | 69.657
2 | 0.575 | 0.00725 | -0.055 | 79.28
2.5 | 0.641 | 0.00709 | -0.056 | 90.454
3 | 0.707 | 0.00743 | -0.056 | 95.154
3.5 | 0.772 | 0.00792 | -0.057 | 97.577
4 | 0.838 | 0.00816 | -0.058 | 102.699
4.5 | 0.903 | 0.00856 | -0.059 | 105.475
5 | 0.967 | 0.0088 | -0.06 | 109.906
5.5 | 1.031 | 0.00857 | -0.06 | 120.282
6 | 1.095 | 0.00884 | -0.061 | 123.834
6.5 | 1.158 | 0.00922 | -0.062 | 125.568
7 | 1.221 | 0.00958 | -0.063 | 127.405
7.5 | 1.283 | 0.00992 | -0.063 | 129.293
8 | 1.344 | 0.01035 | -0.064 | 129.8
8.5 | 1.405 | 0.01074 | -0.065 | 130.83
9 | 1.464 | 0.01173 | -0.066 | 124.849
9.5 | 1.523 | 0.01216 | -0.066 | 125.22
10 | 1.581 | 0.01198 | -0.067 | 131.976
10.5 | 1.617 | 0.01289 | -0.067 | 125.463
11 | 1.655 | 0.01399 | -0.067 | 118.308
11.5 | 1.701 | 0.01523 | -0.068 | 111.719
12 | 1.747 | 0.01606 | -0.068 | 108.755
12.5 | 1.79 | 0.01736 | -0.069 | 103.097
13 | 1.831 | 0.01843 | -0.069 | 99.355
13.5 | 1.868 | 0.01972 | -0.07 | 94.736
14 | 1.903 | 0.02106 | -0.07 | 90.333
14.5 | 1.934 | 0.02251 | -0.07 | 85.907
15 | 1.962 | 0.0245 | -0.071 | 80.102
15.5 | 1.988 | 0.02653 | -0.071 | 74.929
16 | 2.01 | 0.0285 | -0.072 | 70.527
16.5 | 2.026 | 0.03069 | -0.072 | 66.017
17 | 2.038 | 0.03287 | -0.072 | 62.003
17.5 | 2.044 | 0.03559 | -0.073 | 57.446
18 | 2.047 | 0.03827 | -0.073 | 53.499
18.5 | 2.045 | 0.04125 | -0.073 | 49.57
19 | 2.03 | 0.04823 | -0.073 | 42.089
19.5 | 2.017 | 0.05265 | -0.073 | 38.308
20 | 2 | 0.0569 | -0.073 | 35.152

## 142. Re 18M Mach 0.25 (2)
BIGFOIL.COM POLAR EXPORT
GA 30-320
GA 30-320 |  |  |  | Cl Max: | 1.7867 | at alpha= | 20 | deg
XFOIL ncrit=9 |  |  |  | L/D Max: | 117.794 | at alpha= | 10 | deg
Re: | 18000000 |  |  | Cd Min: | 0.05608 | at alpha= | 20 | deg
Mach: | 0.25 |  |  | Cl=0 at alpha= | -2.4263 | deg
|  |  |  | @ Cl=0.1, Cd= | 0.0056895
|  |  |  | @ Cl=0.4, Cd= | 0.0058132
|  |  |  | @ Cl=0.6, Cd= | 0.0061521
alpha (deg) | Cl | Cd | Cm | Cl/Cd
-20 | -1.5771 | 0.03703 | -0.1107 | -42.5898
-19.5 | -1.5451 | 0.03181 | -0.1163 | -48.5728
-19 | -1.5425 | 0.02789 | -0.1144 | -55.3066
-18.5 | -1.5166 | 0.0249 | -0.1147 | -60.9076
-18 | -1.4903 | 0.02226 | -0.114 | -66.9497
-17.5 | -1.4615 | 0.02 | -0.1128 | -73.075
-17 | -1.4318 | 0.01802 | -0.111 | -79.4562
-16.5 | -1.3937 | 0.01643 | -0.1097 | -84.8265
-16 | -1.3511 | 0.0152 | -0.1083 | -88.8882
-15.5 | -1.2962 | 0.01413 | -0.1086 | -91.7339
-15 | -1.1579 | 0.01283 | -0.1245 | -90.2494
-14.5 | -1.112 | 0.01205 | -0.1227 | -92.2822
-14 | -1.0707 | 0.0114 | -0.1198 | -93.9211
-13.5 | -1.0337 | 0.01078 | -0.1159 | -95.8905
-13 | -0.998 | 0.0102 | -0.1116 | -97.8431
-12.5 | -0.96 | 0.00975 | -0.1074 | -98.4615
-12 | -0.9223 | 0.00933 | -0.1031 | -98.8532
-11.5 | -0.8838 | 0.00894 | -0.0987 | -98.8591
-11 | -0.8451 | 0.00861 | -0.0943 | -98.1533
-10.5 | -0.8072 | 0.00829 | -0.0897 | -97.3703
-10 | -0.7658 | 0.00799 | -0.0857 | -95.8448
-9.5 | -0.7303 | 0.00776 | -0.0804 | -94.1108
-9 | -0.6861 | 0.00756 | -0.0768 | -90.754
-8.5 | -0.6381 | 0.00734 | -0.0741 | -86.9346
-8 | -0.5888 | 0.00715 | -0.0716 | -82.3497
-7.5 | -0.5371 | 0.00696 | -0.0696 | -77.1695
-7 | -0.485 | 0.00679 | -0.0677 | -71.4286
-6.5 | -0.433 | 0.00663 | -0.0658 | -65.3092
-6 | -0.3792 | 0.00646 | -0.0643 | -58.6997
-5.5 | -0.3254 | 0.0063 | -0.0629 | -51.6508
-5 | -0.2727 | 0.00616 | -0.0612 | -44.2695
-4.5 | -0.2194 | 0.00604 | -0.0597 | -36.3245
-4 | -0.1661 | 0.00595 | -0.0582 | -27.916
-3.5 | -0.1136 | 0.00586 | -0.0566 | -19.3857
-3 | -0.0608 | 0.00581 | -0.055 | -10.4647
-2.5 | -0.0079 | 0.00574 | -0.0535 | -1.3763
-2 | 0.0457 | 0.00572 | -0.0522 | 7.9895
-1.5 | 0.0991 | 0.00569 | -0.0508 | 17.4165
-1 | 0.1526 | 0.00566 | -0.0494 | 26.9611
-0.5 | 0.2048 | 0.00566 | -0.0479 | 36.1837
0 | 0.2576 | 0.00567 | -0.0464 | 45.4321
0.5 | 0.3097 | 0.0057 | -0.0448 | 54.3333
1 | 0.3615 | 0.00576 | -0.0432 | 62.7604
1.5 | 0.4122 | 0.00583 | -0.0413 | 70.7033
2 | 0.4624 | 0.00592 | -0.0393 | 78.1081
2.5 | 0.5132 | 0.00597 | -0.0375 | 85.9631
3 | 0.5607 | 0.00607 | -0.035 | 92.3723
3.5 | 0.6038 | 0.00616 | -0.0316 | 98.0195
4 | 0.6371 | 0.00624 | -0.0261 | 102.0994
4.5 | 0.6755 | 0.00642 | -0.0218 | 105.2181
5 | 0.7146 | 0.00661 | -0.0177 | 108.1089
5.5 | 0.7544 | 0.0068 | -0.0138 | 110.9412
6 | 0.7912 | 0.00706 | -0.0093 | 112.068
6.5 | 0.8253 | 0.00734 | -0.0045 | 112.4387
7 | 0.8571 | 0.00758 | 0.0007 | 113.0739
7.5 | 0.8889 | 0.00781 | 0.0058 | 113.8156
8 | 0.9244 | 0.00808 | 0.0101 | 114.4059
8.5 | 0.958 | 0.00851 | 0.0145 | 112.5734
9 | 1.0016 | 0.00891 | 0.0169 | 112.413
9.5 | 1.0569 | 0.00956 | 0.0164 | 110.5544
10 | 1.2121 | 0.01029 | -0.0045 | 117.794
10.5 | 1.2665 | 0.011 | -0.0048 | 115.1364
11 | 1.3193 | 0.01172 | -0.0049 | 112.5683
11.5 | 1.3772 | 0.01255 | -0.0063 | 109.7371
12 | 1.4136 | 0.01354 | -0.0033 | 104.4018
12.5 | 1.4692 | 0.01473 | -0.0047 | 99.742
13 | 1.5169 | 0.01611 | -0.0049 | 94.1589
13.5 | 1.5543 | 0.01739 | -0.0029 | 89.379
14 | 1.5838 | 0.01891 | 0 | 83.7546
14.5 | 1.6115 | 0.02065 | 0.0028 | 78.0387
15 | 1.638 | 0.0226 | 0.0054 | 72.4779
15.5 | 1.6626 | 0.02475 | 0.0079 | 67.1758
16 | 1.6888 | 0.02691 | 0.0101 | 62.7573
16.5 | 1.709 | 0.02955 | 0.0123 | 57.8342
17 | 1.7311 | 0.03215 | 0.0143 | 53.8445
17.5 | 1.7429 | 0.03562 | 0.0164 | 48.9304
18 | 1.7645 | 0.03847 | 0.0178 | 45.8669
18.5 | 1.7711 | 0.04257 | 0.0195 | 41.6044
19 | 1.7811 | 0.04657 | 0.0207 | 38.2457
19.5 | 1.7822 | 0.05138 | 0.0217 | 34.6866
20 | 1.7867 | 0.05608 | 0.0223 | 31.8598

## 143. Re 18M Mach 0.50 (1)
BIGFOIL.COM POLAR EXPORT
GA 30-320
GA 30-320 |  |  |  | Cl Max: | 1.716 | at alpha= | 12 | deg
JavaFoil+Calcfoil stall+Eppler ext transition |  |  |  | L/D Max: | 116.413 | at alpha= | 7 | deg
Re: | 18000000 |  |  | Cd Min: | 0.00692 | at alpha= | -1 | deg
Mach: | 0.5 |  |  | Cl=0 at alpha= | -2.3243 | deg
|  |  |  | @ Cl=0.1, Cd= | 0.0071897
|  |  |  | @ Cl=0.4, Cd= | 0.007127
|  |  |  | @ Cl=0.6, Cd= | 0.0077416
alpha (deg) | Cl | Cd | Cm | Cl/Cd
-20 | -1.057 | 0.20395 | -0.016 | -5.184
-19.5 | -1.026 | 0.19929 | -0.017 | -5.148
-19 | -0.995 | 0.19036 | -0.017 | -5.227
-18.5 | -0.971 | 0.16999 | -0.018 | -5.714
-18 | -0.941 | 0.16204 | -0.018 | -5.806
-17.5 | -0.908 | 0.16482 | -0.018 | -5.509
-17 | -0.878 | 0.15276 | -0.018 | -5.749
-16.5 | -0.848 | 0.14953 | -0.019 | -5.67
-16 | -0.817 | 0.14835 | -0.019 | -5.507
-15.5 | -0.787 | 0.14028 | -0.019 | -5.61
-15 | -0.771 | 0.10272 | -0.022 | -7.509
-14.5 | -0.746 | 0.09326 | -0.023 | -7.998
-14 | -0.717 | 0.08683 | -0.024 | -8.257
-13.5 | -0.689 | 0.0794 | -0.025 | -8.681
-13 | -0.651 | 0.08256 | -0.024 | -7.887
-12.5 | -0.615 | 0.0829 | -0.023 | -7.422
-12 | -0.595 | 0.07385 | -0.026 | -8.053
-11.5 | -0.576 | 0.05906 | -0.029 | -9.76
-11 | -0.792 | 0.03299 | -0.034 | -24.009
-10.5 | -0.913 | 0.02039 | -0.037 | -44.766
-10 | -0.926 | 0.01628 | -0.039 | -56.896
-9.5 | -0.912 | 0.01378 | -0.04 | -66.215
-9 | -0.882 | 0.01261 | -0.041 | -69.899
-8.5 | -0.843 | 0.01138 | -0.043 | -74.028
-8 | -0.788 | 0.00998 | -0.044 | -78.937
-7.5 | -0.728 | 0.0101 | -0.044 | -72.071
-7 | -0.665 | 0.00968 | -0.045 | -68.737
-6.5 | -0.599 | 0.00883 | -0.046 | -67.898
-6 | -0.531 | 0.00894 | -0.047 | -59.391
-5.5 | -0.461 | 0.00856 | -0.048 | -53.836
-5 | -0.39 | 0.00793 | -0.049 | -49.19
-4.5 | -0.318 | 0.008 | -0.05 | -39.75
-4 | -0.246 | 0.00791 | -0.051 | -31.075
-3.5 | -0.173 | 0.00777 | -0.052 | -22.233
-3 | -0.099 | 0.0074 | -0.052 | -13.423
-2.5 | -0.026 | 0.00727 | -0.053 | -3.534
-2 | 0.048 | 0.00726 | -0.054 | 6.636
-1.5 | 0.122 | 0.00716 | -0.055 | 17.061
-1 | 0.196 | 0.00692 | -0.056 | 28.321
-0.5 | 0.27 | 0.00692 | -0.057 | 39.027
0 | 0.346 | 0.0072 | -0.058 | 48.084
0.5 | 0.42 | 0.0071 | -0.059 | 59.224
1 | 0.494 | 0.00747 | -0.06 | 66.194
1.5 | 0.568 | 0.00788 | -0.06 | 72.056
2 | 0.642 | 0.00756 | -0.061 | 84.901
2.5 | 0.715 | 0.00844 | -0.062 | 84.736
3 | 0.788 | 0.00818 | -0.063 | 96.376
3.5 | 0.861 | 0.00844 | -0.064 | 101.96
4 | 0.933 | 0.00881 | -0.065 | 105.853
4.5 | 1.004 | 0.00919 | -0.066 | 109.244
5 | 1.075 | 0.01035 | -0.067 | 103.847
5.5 | 1.145 | 0.01006 | -0.067 | 113.793
6 | 1.214 | 0.01047 | -0.068 | 116.02
6.5 | 1.282 | 0.01193 | -0.069 | 107.449
7 | 1.348 | 0.01158 | -0.07 | 116.413
7.5 | 1.384 | 0.01358 | -0.069 | 101.932
8 | 1.441 | 0.0145 | -0.07 | 99.364
8.5 | 1.497 | 0.01543 | -0.071 | 96.971
9 | 1.549 | 0.01648 | -0.071 | 94.006
9.5 | 1.598 | 0.01757 | -0.072 | 90.953
10 | 1.64 | 0.01881 | -0.072 | 87.159
10.5 | 1.672 | 0.02082 | -0.073 | 80.342
11 | 1.698 | 0.02337 | -0.073 | 72.665
11.5 | 1.714 | 0.02604 | -0.073 | 65.827
12 | 1.716 | 0.02916 | -0.074 | 58.853
12.5 | 1.699 | 0.03267 | -0.074 | 52.015
13 | 1.647 | 0.03747 | -0.074 | 43.943
13.5 | 1.462 | 0.04795 | -0.073 | 30.5
14 | 1.073 | 0.06295 | -0.071 | 17.05
14.5 | 1.073 | 0.08448 | -0.067 | 12.697
15 | 1.044 | 0.13455 | -0.056 | 7.763
15.5 | 1.079 | 0.13872 | -0.058 | 7.778
16 | 1.113 | 0.14555 | -0.06 | 7.648
16.5 | 1.134 | 0.17045 | -0.058 | 6.653
17 | 1.16 | 0.18521 | -0.058 | 6.265

## 144. Re 18M Mach 0.50 (2)
BIGFOIL.COM POLAR EXPORT
GA 30-320
GA 30-320 |  |  |  | Cl Max: | 1.6711 | at alpha= | 16 | deg
XFOIL ncrit=9 |  |  |  | L/D Max: | 91.5655 | at alpha= | 5.5 | deg
Re: | 18000000 |  |  | Cd Min: | 0.11892 | at alpha= | 20 | deg
Mach: | 0.5 |  |  | Cl=0 at alpha= | -2.4297 | deg
|  |  |  | @ Cl=0.1, Cd= | 0.0059397
|  |  |  | @ Cl=0.4, Cd= | 0.0060299
|  |  |  | @ Cl=0.6, Cd= | 0.0067927
alpha (deg) | Cl | Cd | Cm | Cl/Cd
-12.5 | -1.0781 | 0.01445 | -0.1571 | -74.609
-12 | -1.0057 | 0.01292 | -0.1556 | -77.8406
-11.5 | -0.9461 | 0.01181 | -0.1517 | -80.1101
-11 | -0.8927 | 0.01094 | -0.1465 | -81.5996
-10.5 | -0.8443 | 0.01023 | -0.1405 | -82.5318
-10 | -0.7963 | 0.00962 | -0.1343 | -82.7755
-9.5 | -0.7485 | 0.0091 | -0.1279 | -82.2527
-9 | -0.7012 | 0.00867 | -0.1216 | -80.8766
-8.5 | -0.6532 | 0.00824 | -0.1153 | -79.2718
-8 | -0.6057 | 0.00789 | -0.1091 | -76.7681
-7.5 | -0.5573 | 0.0076 | -0.1031 | -73.3289
-7 | -0.5085 | 0.00731 | -0.0972 | -69.5622
-6.5 | -0.4653 | 0.00715 | -0.0904 | -65.0769
-6 | -0.4101 | 0.00696 | -0.086 | -58.9224
-5.5 | -0.3515 | 0.00675 | -0.0824 | -52.0741
-5 | -0.2938 | 0.00657 | -0.0788 | -44.7184
-4.5 | -0.237 | 0.00641 | -0.0752 | -36.9735
-4 | -0.1791 | 0.00628 | -0.0719 | -28.5191
-3.5 | -0.1221 | 0.00618 | -0.0687 | -19.7573
-3 | -0.0655 | 0.00614 | -0.0654 | -10.6678
-2.5 | -0.0083 | 0.00606 | -0.0623 | -1.3696
-2 | 0.0507 | 0.00599 | -0.0597 | 8.4641
-1.5 | 0.1095 | 0.00593 | -0.0571 | 18.4654
-1 | 0.1668 | 0.00593 | -0.0543 | 28.1282
-0.5 | 0.2231 | 0.0059 | -0.0513 | 37.8136
0 | 0.2766 | 0.00593 | -0.0478 | 46.6442
0.5 | 0.3308 | 0.00597 | -0.0444 | 55.4104
1 | 0.3822 | 0.00602 | -0.0405 | 63.4884
1.5 | 0.4181 | 0.00604 | -0.0334 | 69.2219
2 | 0.4632 | 0.00615 | -0.0282 | 75.3171
2.5 | 0.5064 | 0.00635 | -0.0227 | 79.748
3 | 0.5531 | 0.00652 | -0.0179 | 84.8313
3.5 | 0.5954 | 0.00676 | -0.0124 | 88.0769
4 | 0.6362 | 0.00705 | -0.0066 | 90.2411
4.5 | 0.6744 | 0.0074 | -0.0005 | 91.1351
5 | 0.7135 | 0.00781 | 0.0053 | 91.3572
5.5 | 0.7545 | 0.00824 | 0.0107 | 91.5655
6 | 0.7944 | 0.00878 | 0.0161 | 90.4784
6.5 | 0.833 | 0.00942 | 0.0215 | 88.4289
7 | 0.8708 | 0.01015 | 0.0268 | 85.7931
7.5 | 0.9123 | 0.01093 | 0.0312 | 83.4675
8 | 0.9801 | 0.01177 | 0.0306 | 83.271
8.5 | 1.1452 | 0.01306 | 0.0113 | 87.6876
9 | 1.2044 | 0.01434 | 0.0121 | 83.9888
9.5 | 1.2567 | 0.0157 | 0.0143 | 80.0446
10 | 1.3071 | 0.01724 | 0.0166 | 75.8179
10.5 | 1.3543 | 0.01905 | 0.0188 | 71.0919
11 | 1.414 | 0.02103 | 0.0187 | 67.2373
11.5 | 1.4492 | 0.02316 | 0.023 | 62.5734
12 | 1.5043 | 0.0258 | 0.0229 | 58.3062
13 | 1.5749 | 0.03158 | 0.0282 | 49.8702
13.5 | 1.5977 | 0.03494 | 0.0318 | 45.727
14 | 1.623 | 0.03837 | 0.0349 | 42.2987
14.5 | 1.639 | 0.04247 | 0.0379 | 38.5919
15 | 1.6575 | 0.04661 | 0.0405 | 35.561
15.5 | 1.6615 | 0.05185 | 0.0426 | 32.0444
16 | 1.6711 | 0.0569 | 0.0444 | 29.3691
16.5 | 1.6707 | 0.06276 | 0.0456 | 26.6205
17 | 1.6644 | 0.0693 | 0.0461 | 24.0173
17.5 | 1.6563 | 0.07611 | 0.046 | 21.7619
18 | 1.6389 | 0.08388 | 0.0451 | 19.5386
18.5 | 1.6198 | 0.09195 | 0.0435 | 17.6161
19 | 1.5999 | 0.10037 | 0.0413 | 15.94
19.5 | 1.5729 | 0.1096 | 0.038 | 14.3513
20 | 1.5483 | 0.11892 | 0.0342 | 13.0197

## 145. Re 20M Mach 0.00 (1)
BIGFOIL.COM POLAR EXPORT
GA 30-320
GA 30-320 |  |  |  | Cl Max: | 2.158 | at alpha= | 20 | deg
JavaFoil+Calcfoil stall+Eppler ext transition |  |  |  | L/D Max: | 139.687 | at alpha= | 10 | deg
Re: | 20000000 |  |  | Cd Min: | 0.00636 | at alpha= | -2 | deg
Mach: | 0 |  |  | Cl=0 at alpha= | -2.3281 | deg
|  |  |  | @ Cl=0.1, Cd= | 0.0065141
|  |  |  | @ Cl=0.4, Cd= | 0.00687
|  |  |  | @ Cl=0.6, Cd= | 0.0070389
alpha (deg) | Cl | Cd | Cm | Cl/Cd
-20 | -1.447 | 0.06062 | -0.019 | -23.871
-19.5 | -1.447 | 0.05405 | -0.02 | -26.78
-19 | -1.453 | 0.04552 | -0.02 | -31.911
-18.5 | -1.45 | 0.04019 | -0.021 | -36.083
-18 | -1.447 | 0.0347 | -0.022 | -41.686
-17.5 | -1.44 | 0.03003 | -0.023 | -47.958
-17 | -1.431 | 0.02598 | -0.024 | -55.068
-16.5 | -1.412 | 0.02395 | -0.025 | -58.964
-16 | -1.397 | 0.02096 | -0.025 | -66.64
-15.5 | -1.375 | 0.01889 | -0.026 | -72.797
-15 | -1.351 | 0.01676 | -0.027 | -80.615
-14.5 | -1.324 | 0.01549 | -0.028 | -85.442
-14 | -1.293 | 0.01436 | -0.029 | -90.043
-13.5 | -1.259 | 0.01331 | -0.03 | -94.571
-13 | -1.226 | 0.01238 | -0.03 | -99.075
-12.5 | -1.187 | 0.01164 | -0.031 | -102.028
-12 | -1.141 | 0.01088 | -0.032 | -104.848
-11.5 | -1.093 | 0.0102 | -0.033 | -107.2
-11 | -1.043 | 0.00993 | -0.033 | -105.052
-10.5 | -0.991 | 0.00944 | -0.034 | -104.969
-10 | -0.937 | 0.00947 | -0.035 | -98.9
-9.5 | -0.882 | 0.00912 | -0.036 | -96.615
-9 | -0.825 | 0.00828 | -0.036 | -99.596
-8.5 | -0.767 | 0.00815 | -0.037 | -94.201
-8 | -0.709 | 0.00824 | -0.038 | -86.016
-7.5 | -0.649 | 0.00777 | -0.039 | -83.543
-7 | -0.589 | 0.00757 | -0.039 | -77.758
-6.5 | -0.528 | 0.00743 | -0.04 | -70.996
-6 | -0.466 | 0.00726 | -0.041 | -64.11
-5.5 | -0.403 | 0.00707 | -0.042 | -57.027
-5 | -0.34 | 0.00723 | -0.042 | -47.112
-4.5 | -0.277 | 0.00695 | -0.043 | -39.896
-4 | -0.214 | 0.00702 | -0.044 | -30.442
-3.5 | -0.15 | 0.00676 | -0.045 | -22.202
-3 | -0.086 | 0.00665 | -0.045 | -12.981
-2.5 | -0.022 | 0.00662 | -0.046 | -3.373
-2 | 0.042 | 0.00636 | -0.047 | 6.571
-1.5 | 0.106 | 0.00653 | -0.048 | 16.226
-1 | 0.17 | 0.00658 | -0.049 | 25.847
-0.5 | 0.234 | 0.00649 | -0.049 | 36.073
0 | 0.3 | 0.00657 | -0.05 | 45.681
0.5 | 0.365 | 0.00687 | -0.051 | 53.084
1 | 0.429 | 0.00687 | -0.052 | 62.439
1.5 | 0.493 | 0.00693 | -0.052 | 71.17
2 | 0.557 | 0.00675 | -0.053 | 82.5
2.5 | 0.621 | 0.00718 | -0.054 | 86.468
3 | 0.685 | 0.0071 | -0.055 | 96.486
3.5 | 0.748 | 0.00737 | -0.055 | 101.496
4 | 0.812 | 0.00746 | -0.056 | 108.804
4.5 | 0.875 | 0.00818 | -0.057 | 106.942
5 | 0.937 | 0.00795 | -0.058 | 117.892
5.5 | 1 | 0.00816 | -0.058 | 122.611
6 | 1.062 | 0.00882 | -0.059 | 120.449
6.5 | 1.124 | 0.00867 | -0.06 | 129.601
7 | 1.185 | 0.009 | -0.061 | 131.588
7.5 | 1.245 | 0.0094 | -0.061 | 132.495
8 | 1.305 | 0.00969 | -0.062 | 134.661
8.5 | 1.365 | 0.01007 | -0.063 | 135.475
9 | 1.423 | 0.01088 | -0.064 | 130.821
9.5 | 1.482 | 0.01121 | -0.064 | 132.185
10 | 1.539 | 0.01101 | -0.065 | 139.687
10.5 | 1.594 | 0.01176 | -0.066 | 135.608
11 | 1.649 | 0.01227 | -0.067 | 134.355
11.5 | 1.702 | 0.0131 | -0.067 | 130.006
12 | 1.719 | 0.01414 | -0.067 | 121.557
12.5 | 1.765 | 0.01494 | -0.067 | 118.095
13 | 1.81 | 0.01596 | -0.067 | 113.395
13.5 | 1.851 | 0.01691 | -0.068 | 109.465
14 | 1.89 | 0.01789 | -0.068 | 105.676
14.5 | 1.927 | 0.01901 | -0.069 | 101.404
15 | 1.961 | 0.02051 | -0.069 | 95.61
15.5 | 1.994 | 0.02199 | -0.07 | 90.69
16 | 2.025 | 0.02357 | -0.07 | 85.902
16.5 | 2.052 | 0.02492 | -0.07 | 82.347
17 | 2.076 | 0.02661 | -0.071 | 78.011
17.5 | 2.097 | 0.02859 | -0.071 | 73.362
18 | 2.116 | 0.03035 | -0.072 | 69.715
18.5 | 2.132 | 0.0326 | -0.072 | 65.386
19 | 2.14 | 0.03656 | -0.072 | 58.548
19.5 | 2.151 | 0.03914 | -0.072 | 54.952
20 | 2.158 | 0.042 | -0.073 | 51.373

## 146. Re 20M Mach 0.00 (2)
BIGFOIL.COM POLAR EXPORT
GA 30-320
GA 30-320 |  |  |  | Cl Max: | 1.8336 | at alpha= | 20 | deg
XFOIL ncrit=9 |  |  |  | L/D Max: | 128.37 | at alpha= | 10.5 | deg
Re: | 20000000 |  |  | Cd Min: | 0.04007 | at alpha= | 20 | deg
Mach: | 0 |  |  | Cl=0 at alpha= | -2.4053 | deg
|  |  |  | @ Cl=0.1, Cd= | 0.00563
|  |  |  | @ Cl=0.4, Cd= | 0.0057082
|  |  |  | @ Cl=0.6, Cd= | 0.0060772
alpha (deg) | Cl | Cd | Cm | Cl/Cd
-20 | -1.5947 | 0.02182 | -0.0992 | -73.0843
-19.5 | -1.5839 | 0.01992 | -0.0954 | -79.5131
-19 | -1.5526 | 0.01831 | -0.0951 | -84.7952
-18.5 | -1.5179 | 0.01693 | -0.0945 | -89.6574
-18 | -1.4818 | 0.01571 | -0.0938 | -94.3221
-17.5 | -1.4423 | 0.01475 | -0.093 | -97.7831
-17 | -1.3946 | 0.01392 | -0.0933 | -100.1868
-16.5 | -1.248 | 0.01285 | -0.1132 | -97.1206
-16 | -1.2037 | 0.01208 | -0.1127 | -99.644
-15.5 | -1.1651 | 0.01149 | -0.1106 | -101.4012
-15 | -1.129 | 0.01098 | -0.1078 | -102.8233
-14.5 | -1.0959 | 0.01045 | -0.1043 | -104.8708
-14 | -1.063 | 0.00999 | -0.1005 | -106.4064
-13.5 | -1.0264 | 0.00961 | -0.0972 | -106.8054
-13 | -0.9894 | 0.00926 | -0.0938 | -106.8467
-12.5 | -0.9557 | 0.0089 | -0.0897 | -107.382
-12 | -0.9174 | 0.00858 | -0.0863 | -106.9231
-11.5 | -0.8816 | 0.00833 | -0.0823 | -105.8343
-11 | -0.8451 | 0.00803 | -0.0784 | -105.2428
-10.5 | -0.8106 | 0.00787 | -0.0738 | -102.9987
-10 | -0.7672 | 0.00763 | -0.0712 | -100.5505
-9.5 | -0.7199 | 0.00743 | -0.0693 | -96.891
-9 | -0.6733 | 0.00722 | -0.0673 | -93.2548
-8.5 | -0.6238 | 0.00705 | -0.0657 | -88.4823
-8 | -0.5747 | 0.00686 | -0.0641 | -83.7755
-7.5 | -0.5248 | 0.00672 | -0.0627 | -78.0952
-7 | -0.4732 | 0.00658 | -0.0615 | -71.9149
-6.5 | -0.4218 | 0.00641 | -0.0603 | -65.8034
-6 | -0.3705 | 0.00629 | -0.0591 | -58.903
-5.5 | -0.3182 | 0.00615 | -0.0581 | -51.7398
-5 | -0.2665 | 0.006 | -0.057 | -44.4167
-4.5 | -0.2145 | 0.0059 | -0.0559 | -36.3559
-4 | -0.1636 | 0.00585 | -0.0546 | -27.9658
-3.5 | -0.1132 | 0.00579 | -0.0532 | -19.5509
-3 | -0.0612 | 0.00574 | -0.0521 | -10.662
-2.5 | -0.0099 | 0.00566 | -0.0509 | -1.7491
-2 | 0.0424 | 0.00564 | -0.0498 | 7.5177
-1.5 | 0.0948 | 0.00563 | -0.0488 | 16.8384
-1 | 0.1465 | 0.00563 | -0.0477 | 26.0213
-0.5 | 0.1979 | 0.00561 | -0.0466 | 35.2763
0 | 0.2493 | 0.0056 | -0.0454 | 44.5179
0.5 | 0.301 | 0.00561 | -0.0443 | 53.6542
1 | 0.3518 | 0.00568 | -0.043 | 61.9366
1.5 | 0.4031 | 0.00571 | -0.0418 | 70.5954
2 | 0.453 | 0.00578 | -0.0404 | 78.3737
2.5 | 0.5016 | 0.00587 | -0.0387 | 85.4514
3 | 0.5492 | 0.00597 | -0.0368 | 91.9933
3.5 | 0.5963 | 0.00607 | -0.0349 | 98.2372
4 | 0.6428 | 0.00616 | -0.0328 | 104.3506
4.5 | 0.6824 | 0.00625 | -0.0292 | 109.184
5 | 0.7162 | 0.00635 | -0.0245 | 112.7874
5.5 | 0.7522 | 0.00657 | -0.0203 | 114.4901
6 | 0.7895 | 0.00676 | -0.0165 | 116.7899
6.5 | 0.8274 | 0.00695 | -0.0129 | 119.0504
7 | 0.8615 | 0.00714 | -0.0086 | 120.6583
7.5 | 0.8907 | 0.00734 | -0.0034 | 121.3488
8 | 0.9266 | 0.0075 | 0.0003 | 123.5467
8.5 | 0.9577 | 0.00778 | 0.0049 | 123.0977
9 | 0.9886 | 0.00814 | 0.0093 | 121.4496
9.5 | 1.0261 | 0.0085 | 0.0123 | 120.7176
10 | 1.0644 | 0.00896 | 0.0148 | 118.7946
10.5 | 1.2285 | 0.00957 | -0.0093 | 128.3699
11 | 1.2864 | 0.0101 | -0.0111 | 127.3663
11.5 | 1.3371 | 0.0107 | -0.0116 | 124.9626
12 | 1.3966 | 0.0113 | -0.0139 | 123.5929
12.5 | 1.4256 | 0.01211 | -0.0102 | 117.7209
13 | 1.482 | 0.01299 | -0.0123 | 114.0878
13.5 | 1.5308 | 0.01398 | -0.0132 | 109.4993
14 | 1.5687 | 0.01504 | -0.0121 | 104.3019
14.5 | 1.599 | 0.01615 | -0.0096 | 99.0093
15 | 1.6265 | 0.01752 | -0.0071 | 92.8368
15.5 | 1.6506 | 0.01918 | -0.0046 | 86.0584
16 | 1.6784 | 0.0207 | -0.0026 | 81.0821
16.5 | 1.7033 | 0.02246 | -0.0006 | 75.837
17 | 1.7289 | 0.02425 | 0.0012 | 71.2948
17.5 | 1.7481 | 0.02653 | 0.0032 | 65.8914
18 | 1.7695 | 0.02879 | 0.0048 | 61.4623
18.5 | 1.7853 | 0.03148 | 0.0066 | 56.7122
19 | 1.8061 | 0.03392 | 0.0078 | 53.2459
19.5 | 1.8197 | 0.03698 | 0.0091 | 49.2077
20 | 1.8336 | 0.04007 | 0.0102 | 45.7599

## 147. Re 20M Mach 0.10 (1)
BIGFOIL.COM POLAR EXPORT
GA 30-320
GA 30-320 |  |  |  | Cl Max: | 2.142 | at alpha= | 20 | deg
JavaFoil+Calcfoil stall+Eppler ext transition |  |  |  | L/D Max: | 135.583 | at alpha= | 8.5 | deg
Re: | 20000000 |  |  | Cd Min: | 0.00642 | at alpha= | -2 | deg
Mach: | 0.1 |  |  | Cl=0 at alpha= | -2.3281 | deg
|  |  |  | @ Cl=0.1, Cd= | 0.0065717
|  |  |  | @ Cl=0.4, Cd= | 0.0068986
|  |  |  | @ Cl=0.6, Cd= | 0.00706
alpha (deg) | Cl | Cd | Cm | Cl/Cd
-20 | -1.417 | 0.06455 | -0.019 | -21.958
-19.5 | -1.421 | 0.05747 | -0.019 | -24.72
-19 | -1.425 | 0.04985 | -0.02 | -28.581
-18.5 | -1.424 | 0.04423 | -0.021 | -32.202
-18 | -1.425 | 0.03782 | -0.022 | -37.667
-17.5 | -1.423 | 0.03232 | -0.023 | -44.022
-17 | -1.413 | 0.02836 | -0.024 | -49.837
-16.5 | -1.4 | 0.02525 | -0.025 | -55.457
-16 | -1.388 | 0.02185 | -0.025 | -63.511
-15.5 | -1.368 | 0.01963 | -0.026 | -69.689
-15 | -1.344 | 0.01771 | -0.027 | -75.865
-14.5 | -1.319 | 0.01588 | -0.028 | -83.071
-14 | -1.29 | 0.01475 | -0.029 | -87.433
-13.5 | -1.257 | 0.01367 | -0.03 | -91.974
-13 | -1.223 | 0.01274 | -0.03 | -95.947
-12.5 | -1.189 | 0.0118 | -0.031 | -100.772
-12 | -1.143 | 0.01101 | -0.032 | -103.852
-11.5 | -1.096 | 0.0103 | -0.033 | -106.42
-11 | -1.046 | 0.01039 | -0.034 | -100.619
-10.5 | -0.994 | 0.00949 | -0.034 | -104.798
-10 | -0.94 | 0.00954 | -0.035 | -98.563
-9.5 | -0.885 | 0.00872 | -0.036 | -101.513
-9 | -0.828 | 0.00835 | -0.037 | -99.253
-8.5 | -0.771 | 0.00822 | -0.037 | -93.782
-8 | -0.712 | 0.00831 | -0.038 | -85.683
-7.5 | -0.652 | 0.00783 | -0.039 | -83.244
-7 | -0.591 | 0.00763 | -0.04 | -77.492
-6.5 | -0.53 | 0.00744 | -0.04 | -71.199
-6 | -0.468 | 0.00725 | -0.041 | -64.495
-5.5 | -0.405 | 0.00713 | -0.042 | -56.843
-5 | -0.342 | 0.00699 | -0.043 | -48.919
-4.5 | -0.279 | 0.00696 | -0.043 | -40.02
-4 | -0.215 | 0.00686 | -0.044 | -31.321
-3.5 | -0.151 | 0.00676 | -0.045 | -22.313
-3 | -0.087 | 0.00665 | -0.046 | -13.045
-2.5 | -0.022 | 0.00661 | -0.046 | -3.393
-2 | 0.042 | 0.00642 | -0.047 | 6.543
-1.5 | 0.107 | 0.00659 | -0.048 | 16.159
-1 | 0.171 | 0.00652 | -0.049 | 26.235
-0.5 | 0.235 | 0.00655 | -0.05 | 35.92
0 | 0.302 | 0.00663 | -0.05 | 45.497
0.5 | 0.366 | 0.00693 | -0.051 | 52.859
1 | 0.431 | 0.00687 | -0.052 | 62.726
1.5 | 0.496 | 0.00699 | -0.053 | 70.907
2 | 0.56 | 0.00676 | -0.053 | 82.813
2.5 | 0.624 | 0.00724 | -0.054 | 86.166
3 | 0.688 | 0.0071 | -0.055 | 96.934
3.5 | 0.752 | 0.00728 | -0.056 | 103.32
4 | 0.816 | 0.00748 | -0.056 | 109.031
4.5 | 0.879 | 0.0082 | -0.057 | 107.186
5 | 0.942 | 0.00843 | -0.058 | 111.754
5.5 | 1.005 | 0.00821 | -0.059 | 122.364
6 | 1.067 | 0.00885 | -0.06 | 120.58
6.5 | 1.129 | 0.00873 | -0.06 | 129.313
7 | 1.19 | 0.00908 | -0.061 | 131.138
7.5 | 1.251 | 0.00945 | -0.062 | 132.413
8 | 1.311 | 0.0098 | -0.062 | 133.749
8.5 | 1.371 | 0.01011 | -0.063 | 135.583
9 | 1.43 | 0.01095 | -0.064 | 130.587
9.5 | 1.488 | 0.01134 | -0.065 | 131.224
10 | 1.545 | 0.01172 | -0.065 | 131.806
10.5 | 1.601 | 0.01212 | -0.066 | 132.092
11 | 1.656 | 0.01242 | -0.067 | 133.247
11.5 | 1.684 | 0.01349 | -0.067 | 124.883
12 | 1.724 | 0.01439 | -0.067 | 119.803
12.5 | 1.769 | 0.01526 | -0.067 | 115.952
13 | 1.814 | 0.01624 | -0.068 | 111.66
13.5 | 1.855 | 0.01723 | -0.068 | 107.627
14 | 1.894 | 0.01826 | -0.069 | 103.695
14.5 | 1.93 | 0.01948 | -0.069 | 99.073
15 | 1.963 | 0.02103 | -0.069 | 93.344
15.5 | 1.994 | 0.02266 | -0.07 | 88.009
16 | 2.024 | 0.02415 | -0.07 | 83.81
16.5 | 2.051 | 0.0257 | -0.071 | 79.786
17 | 2.073 | 0.02736 | -0.071 | 75.79
17.5 | 2.093 | 0.02931 | -0.071 | 71.398
18 | 2.11 | 0.03128 | -0.072 | 67.453
18.5 | 2.123 | 0.03362 | -0.072 | 63.16
19 | 2.129 | 0.0381 | -0.072 | 55.892
19.5 | 2.138 | 0.04061 | -0.073 | 52.634
20 | 2.142 | 0.04365 | -0.073 | 49.069

## 148. Re 20M Mach 0.10 (2)
BIGFOIL.COM POLAR EXPORT
GA 30-320
GA 30-320 |  |  |  | Cl Max: | 1.0697 | at alpha= | 10 | deg
XFOIL ncrit=9 |  |  |  | L/D Max: | 122.391 | at alpha= | 8 | deg
Re: | 20000000 |  |  | Cd Min: | 0.0232 | at alpha= | -20 | deg
Mach: | 0.1 |  |  | Cl=0 at alpha= | -2.4057 | deg
|  |  |  | @ Cl=0.1, Cd= | 0.00564
|  |  |  | @ Cl=0.4, Cd= | 0.0057163
|  |  |  | @ Cl=0.6, Cd= | 0.0060839
alpha (deg) | Cl | Cd | Cm | Cl/Cd
-20 | -1.5968 | 0.0232 | -0.1023 | -68.8276
-19.5 | -1.5849 | 0.02106 | -0.099 | -75.2564
-19 | -1.5544 | 0.01938 | -0.0984 | -80.2064
-18.5 | -1.5202 | 0.01784 | -0.0979 | -85.213
-18 | -1.4868 | 0.01641 | -0.0969 | -90.6033
-16.5 | -1.2763 | 0.01331 | -0.1114 | -95.8903
-16 | -1.2104 | 0.01241 | -0.115 | -97.5342
-15.5 | -1.1698 | 0.01173 | -0.1134 | -99.7272
-15 | -1.1333 | 0.01117 | -0.1106 | -101.4593
-14.5 | -1.0975 | 0.01065 | -0.1074 | -103.0516
-14 | -1.0639 | 0.01016 | -0.1036 | -104.7146
-13.5 | -1.0287 | 0.00973 | -0.0999 | -105.7246
-13 | -0.992 | 0.00936 | -0.0964 | -105.9829
-12.5 | -0.9564 | 0.00901 | -0.0925 | -106.1487
-12 | -0.9191 | 0.00866 | -0.0887 | -106.1316
-11.5 | -0.8824 | 0.0084 | -0.0848 | -105.0476
-11 | -0.8456 | 0.0081 | -0.0807 | -104.3951
-10.5 | -0.81 | 0.00789 | -0.0763 | -102.6616
-10 | -0.77 | 0.00768 | -0.0728 | -100.2604
-9.5 | -0.723 | 0.00746 | -0.0707 | -96.9169
-9 | -0.6761 | 0.00726 | -0.0685 | -93.1267
-8.5 | -0.6266 | 0.00708 | -0.0669 | -88.5028
-8 | -0.5774 | 0.00689 | -0.0651 | -83.8026
-7.5 | -0.5272 | 0.00675 | -0.0636 | -78.1037
-7 | -0.4756 | 0.0066 | -0.0623 | -72.0606
-6.5 | -0.4238 | 0.00643 | -0.0611 | -65.9098
-6 | -0.3723 | 0.0063 | -0.0598 | -59.0952
-5.5 | -0.3197 | 0.00617 | -0.0587 | -51.8152
-5 | -0.2677 | 0.00601 | -0.0576 | -44.5424
-4.5 | -0.2155 | 0.00591 | -0.0564 | -36.4636
-4 | -0.1643 | 0.00586 | -0.0551 | -28.0375
-3.5 | -0.1136 | 0.00579 | -0.0536 | -19.62
-3 | -0.0614 | 0.00575 | -0.0525 | -10.6783
-2.5 | -0.0099 | 0.00567 | -0.0512 | -1.746
-2 | 0.0426 | 0.00565 | -0.0501 | 7.5398
-1.5 | 0.0953 | 0.00564 | -0.0491 | 16.8972
-1 | 0.1473 | 0.00564 | -0.048 | 26.117
-0.5 | 0.1989 | 0.00562 | -0.0467 | 35.3915
0 | 0.2505 | 0.00561 | -0.0455 | 44.6524
0.5 | 0.3024 | 0.00562 | -0.0444 | 53.8078
1 | 0.3534 | 0.00568 | -0.043 | 62.2183
1.5 | 0.4048 | 0.00572 | -0.0418 | 70.7692
2 | 0.4548 | 0.00579 | -0.0403 | 78.5492
2.5 | 0.5035 | 0.00588 | -0.0385 | 85.6293
3 | 0.5511 | 0.00598 | -0.0366 | 92.1572
3.5 | 0.598 | 0.00608 | -0.0345 | 98.3553
4 | 0.6444 | 0.00617 | -0.0323 | 104.4408
4.5 | 0.6799 | 0.00624 | -0.0278 | 108.9583
5 | 0.7166 | 0.00638 | -0.0236 | 112.3197
6.5 | 0.8273 | 0.007 | -0.0116 | 118.1857
7 | 0.8626 | 0.00719 | -0.0075 | 119.9722
7.5 | 0.8917 | 0.0074 | -0.0023 | 120.5
8 | 0.9265 | 0.00757 | 0.0018 | 122.391
8.5 | 0.9591 | 0.00786 | 0.0062 | 122.0229
9 | 0.9904 | 0.00823 | 0.0105 | 120.3402
9.5 | 1.027 | 0.00864 | 0.0137 | 118.8657
10 | 1.0697 | 0.00908 | 0.0155 | 117.8084

## 149. Re 20M Mach 0.25 (1)
BIGFOIL.COM POLAR EXPORT
GA 30-320
GA 30-320 |  |  |  | Cl Max: | 2.049 | at alpha= | 18 | deg
JavaFoil+Calcfoil stall+Eppler ext transition |  |  |  | L/D Max: | 132.162 | at alpha= | 8.5 | deg
Re: | 20000000 |  |  | Cd Min: | 0.00648 | at alpha= | -2 | deg
Mach: | 0.25 |  |  | Cl=0 at alpha= | -2.3258 | deg
|  |  |  | @ Cl=0.1, Cd= | 0.0066355
|  |  |  | @ Cl=0.4, Cd= | 0.0069233
|  |  |  | @ Cl=0.6, Cd= | 0.0069258
alpha (deg) | Cl | Cd | Cm | Cl/Cd
-20 | -1.179 | 0.09249 | -0.018 | -12.75
-19.5 | -1.201 | 0.08627 | -0.019 | -13.923
-19 | -1.226 | 0.07519 | -0.02 | -16.311
-18.5 | -1.244 | 0.06808 | -0.02 | -18.278
-18 | -1.259 | 0.06051 | -0.021 | -20.815
-17.5 | -1.271 | 0.05393 | -0.022 | -23.561
-17 | -1.282 | 0.04594 | -0.023 | -27.904
-16.5 | -1.291 | 0.03895 | -0.024 | -33.138
-16 | -1.298 | 0.03209 | -0.025 | -40.439
-15.5 | -1.302 | 0.02602 | -0.026 | -50.051
-15 | -1.295 | 0.02249 | -0.027 | -57.578
-14.5 | -1.279 | 0.01991 | -0.028 | -64.238
-14 | -1.261 | 0.01778 | -0.029 | -70.957
-13.5 | -1.238 | 0.01617 | -0.03 | -76.556
-13 | -1.21 | 0.0147 | -0.031 | -82.364
-12.5 | -1.178 | 0.01359 | -0.032 | -86.719
-12 | -1.143 | 0.01262 | -0.033 | -90.577
-11.5 | -1.108 | 0.0111 | -0.034 | -99.789
-11 | -1.06 | 0.01108 | -0.035 | -95.669
-10.5 | -1.01 | 0.01013 | -0.035 | -99.709
-10 | -0.957 | 0.0101 | -0.036 | -94.811
-9.5 | -0.902 | 0.00968 | -0.037 | -93.231
-9 | -0.846 | 0.00927 | -0.038 | -91.221
-8.5 | -0.788 | 0.00855 | -0.038 | -92.195
-8 | -0.728 | 0.00866 | -0.039 | -84.113
-7.5 | -0.668 | 0.00837 | -0.04 | -79.767
-7 | -0.606 | 0.00813 | -0.041 | -74.551
-6.5 | -0.543 | 0.00797 | -0.041 | -68.152
-6 | -0.48 | 0.00773 | -0.042 | -62.06
-5.5 | -0.416 | 0.00752 | -0.043 | -55.313
-5 | -0.351 | 0.00711 | -0.044 | -49.389
-4.5 | -0.286 | 0.00724 | -0.045 | -39.497
-4 | -0.221 | 0.00701 | -0.045 | -31.485
-3.5 | -0.155 | 0.0069 | -0.046 | -22.459
-3 | -0.089 | 0.00698 | -0.047 | -12.772
-2.5 | -0.023 | 0.00655 | -0.048 | -3.516
-2 | 0.043 | 0.00648 | -0.049 | 6.661
-1.5 | 0.109 | 0.00666 | -0.049 | 16.434
-1 | 0.176 | 0.00665 | -0.05 | 26.419
-0.5 | 0.242 | 0.00662 | -0.051 | 36.508
0 | 0.31 | 0.00677 | -0.052 | 45.759
0.5 | 0.376 | 0.00702 | -0.052 | 53.598
1 | 0.443 | 0.00675 | -0.053 | 65.627
1.5 | 0.509 | 0.00709 | -0.054 | 71.769
2 | 0.575 | 0.00685 | -0.055 | 84.015
2.5 | 0.641 | 0.00705 | -0.056 | 90.938
3 | 0.707 | 0.00728 | -0.056 | 97.079
3.5 | 0.772 | 0.00784 | -0.057 | 98.532
4 | 0.838 | 0.00773 | -0.058 | 108.345
4.5 | 0.903 | 0.00846 | -0.059 | 106.732
5 | 0.967 | 0.00872 | -0.06 | 110.911
5.5 | 1.031 | 0.00857 | -0.06 | 120.328
6 | 1.095 | 0.00875 | -0.061 | 125.163
6.5 | 1.158 | 0.00903 | -0.062 | 128.277
7 | 1.221 | 0.00944 | -0.063 | 129.352
7.5 | 1.283 | 0.00985 | -0.063 | 130.245
8 | 1.344 | 0.01025 | -0.064 | 131.098
8.5 | 1.405 | 0.01063 | -0.065 | 132.162
9 | 1.464 | 0.01156 | -0.066 | 126.657
9.5 | 1.523 | 0.01199 | -0.066 | 127.004
10 | 1.581 | 0.01244 | -0.067 | 127.089
10.5 | 1.636 | 0.01298 | -0.068 | 126.023
11 | 1.655 | 0.01397 | -0.067 | 118.514
11.5 | 1.702 | 0.01508 | -0.068 | 112.909
12 | 1.748 | 0.01586 | -0.068 | 110.195
12.5 | 1.792 | 0.01695 | -0.069 | 105.712
13 | 1.833 | 0.01816 | -0.069 | 100.951
13.5 | 1.87 | 0.01941 | -0.07 | 96.361
14 | 1.905 | 0.02064 | -0.07 | 92.267
14.5 | 1.935 | 0.02238 | -0.07 | 86.457
15 | 1.963 | 0.02429 | -0.071 | 80.82
15.5 | 1.989 | 0.02615 | -0.071 | 76.061
16 | 2.011 | 0.02808 | -0.072 | 71.632
16.5 | 2.027 | 0.03014 | -0.072 | 67.278
17 | 2.039 | 0.03232 | -0.072 | 63.102
17.5 | 2.046 | 0.03497 | -0.073 | 58.502
18 | 2.049 | 0.03761 | -0.073 | 54.475
18.5 | 2.04 | 0.04336 | -0.073 | 47.043
19 | 2.031 | 0.04752 | -0.073 | 42.745
19.5 | 2.02 | 0.05131 | -0.073 | 39.362
20 | 2.002 | 0.05616 | -0.073 | 35.65

## 150. Re 20M Mach 0.25 (2)
BIGFOIL.COM POLAR EXPORT
GA 30-320
GA 30-320 |  |  |  | Cl Max: | 1.7996 | at alpha= | 20 | deg
XFOIL ncrit=9 |  |  |  | L/D Max: | 119.291 | at alpha= | 10 | deg
Re: | 20000000 |  |  | Cd Min: | 0.05493 | at alpha= | 20 | deg
Mach: | 0.25 |  |  | Cl=0 at alpha= | -2.4097 | deg
|  |  |  | @ Cl=0.1, Cd= | 0.00568
|  |  |  | @ Cl=0.4, Cd= | 0.005757
|  |  |  | @ Cl=0.6, Cd= | 0.0061413
alpha (deg) | Cl | Cd | Cm | Cl/Cd
-15.5 | -1.2399 | 0.01368 | -0.1195 | -90.636
-15 | -1.161 | 0.01257 | -0.1244 | -92.3628
-14.5 | -1.1175 | 0.01178 | -0.1222 | -94.8642
-14 | -1.0769 | 0.01116 | -0.1191 | -96.4964
-13.5 | -1.0381 | 0.01059 | -0.1154 | -98.0264
-13 | -1.0026 | 0.01002 | -0.111 | -100.0599
-12.5 | -0.966 | 0.00958 | -0.1066 | -100.8351
-12 | -0.9266 | 0.00919 | -0.1024 | -100.827
-11.5 | -0.8898 | 0.00882 | -0.0978 | -100.8844
-11 | -0.8505 | 0.00849 | -0.0934 | -100.1767
-10.5 | -0.8117 | 0.00817 | -0.089 | -99.3513
-10 | -0.7719 | 0.00789 | -0.0846 | -97.8327
-9.5 | -0.7359 | 0.00767 | -0.0794 | -95.9452
-9 | -0.6904 | 0.00748 | -0.0761 | -92.2995
-8.5 | -0.6417 | 0.00724 | -0.0735 | -88.6326
-8 | -0.591 | 0.00706 | -0.0712 | -83.711
-7.5 | -0.5403 | 0.00689 | -0.069 | -78.418
-7 | -0.4881 | 0.00672 | -0.0671 | -72.6339
-6.5 | -0.4347 | 0.00654 | -0.0655 | -66.4679
-6 | -0.3815 | 0.0064 | -0.0639 | -59.6094
-5.5 | -0.3278 | 0.00625 | -0.0624 | -52.448
-5 | -0.2738 | 0.00611 | -0.061 | -44.8118
-4.5 | -0.2206 | 0.00598 | -0.0595 | -36.8896
-4 | -0.1682 | 0.00592 | -0.0578 | -28.4122
-3.5 | -0.1161 | 0.00585 | -0.0561 | -19.8462
-3 | -0.0626 | 0.0058 | -0.0547 | -10.7931
-2.5 | -0.0097 | 0.00572 | -0.0532 | -1.6958
-2 | 0.044 | 0.00569 | -0.0518 | 7.7329
-1.5 | 0.0979 | 0.00568 | -0.0506 | 17.2359
-1 | 0.1515 | 0.00568 | -0.0492 | 26.6725
-0.5 | 0.2039 | 0.00567 | -0.0477 | 35.9612
0 | 0.2565 | 0.00565 | -0.0462 | 45.3982
0.5 | 0.3095 | 0.00567 | -0.0448 | 54.5855
1 | 0.3617 | 0.00572 | -0.0432 | 63.2343
1.5 | 0.4135 | 0.00577 | -0.0416 | 71.6638
2 | 0.464 | 0.00585 | -0.0397 | 79.3162
2.5 | 0.5131 | 0.00594 | -0.0375 | 86.3805
3 | 0.5602 | 0.00604 | -0.0349 | 92.7483
3.5 | 0.6034 | 0.00615 | -0.0315 | 98.1138
4 | 0.6397 | 0.00618 | -0.0266 | 103.5113
4.5 | 0.6795 | 0.00634 | -0.0226 | 107.1767
5 | 0.7171 | 0.00656 | -0.0181 | 109.314
5.5 | 0.7548 | 0.0068 | -0.0138 | 111
6 | 0.7927 | 0.00703 | -0.0096 | 112.7596
6.5 | 0.8291 | 0.00727 | -0.0051 | 114.044
7 | 0.8649 | 0.00752 | -0.0007 | 115.0133
7.5 | 0.895 | 0.00781 | 0.0047 | 114.5967
8 | 0.9309 | 0.00802 | 0.009 | 116.0723
8.5 | 0.9632 | 0.00842 | 0.0137 | 114.3943
9 | 1.0013 | 0.00886 | 0.0171 | 113.0135
9.5 | 1.0488 | 0.00947 | 0.0182 | 110.7497
10 | 1.212 | 0.01016 | -0.0042 | 119.2913
10.5 | 1.2675 | 0.01088 | -0.0047 | 116.4982
11 | 1.3198 | 0.01158 | -0.0047 | 113.9724
11.5 | 1.3698 | 0.01232 | -0.0043 | 111.1851
12 | 1.4265 | 0.01332 | -0.0056 | 107.0946
12.5 | 1.4643 | 0.01445 | -0.0032 | 101.3356
13 | 1.5164 | 0.01571 | -0.0041 | 96.5245
13.5 | 1.5598 | 0.01711 | -0.0035 | 91.1631
14 | 1.5911 | 0.01851 | -0.0006 | 85.9589
14.5 | 1.6164 | 0.02036 | 0.0024 | 79.391
15 | 1.6433 | 0.02226 | 0.005 | 73.823
15.5 | 1.67 | 0.02428 | 0.0074 | 68.7809
16 | 1.7002 | 0.02614 | 0.0094 | 65.0421
16.5 | 1.7196 | 0.0288 | 0.0118 | 59.7083
17 | 1.7369 | 0.03171 | 0.014 | 54.7745
17.5 | 1.7545 | 0.03474 | 0.0159 | 50.5037
18 | 1.7723 | 0.03788 | 0.0176 | 46.7872
18.5 | 1.7831 | 0.04159 | 0.0192 | 42.8733
19 | 1.7946 | 0.04542 | 0.0204 | 39.5112
19.5 | 1.7944 | 0.05032 | 0.0216 | 35.6598
20 | 1.7996 | 0.05493 | 0.0223 | 32.7617

## 151. Re 20M Mach 0.50 (1)
BIGFOIL.COM POLAR EXPORT
GA 30-320
GA 30-320 |  |  |  | Cl Max: | 1.718 | at alpha= | 12 | deg
JavaFoil+Calcfoil stall+Eppler ext transition |  |  |  | L/D Max: | 118.574 | at alpha= | 6.5 | deg
Re: | 20000000 |  |  | Cd Min: | 0.00689 | at alpha= | -1 | deg
Mach: | 0.5 |  |  | Cl=0 at alpha= | -2.3243 | deg
|  |  |  | @ Cl=0.1, Cd= | 0.0071762
|  |  |  | @ Cl=0.4, Cd= | 0.0070449
|  |  |  | @ Cl=0.6, Cd= | 0.0075057
alpha (deg) | Cl | Cd | Cm | Cl/Cd
-20 | -1.058 | 0.20717 | -0.016 | -5.105
-19.5 | -1.026 | 0.19782 | -0.017 | -5.187
-19 | -0.995 | 0.19241 | -0.017 | -5.173
-18.5 | -0.971 | 0.17308 | -0.018 | -5.611
-18 | -0.94 | 0.16482 | -0.018 | -5.706
-17.5 | -0.908 | 0.16938 | -0.018 | -5.362
-17 | -0.878 | 0.1592 | -0.018 | -5.516
-16.5 | -0.848 | 0.15516 | -0.019 | -5.464
-16 | -0.817 | 0.15213 | -0.019 | -5.37
-15.5 | -0.787 | 0.14322 | -0.019 | -5.495
-15 | -0.771 | 0.10347 | -0.022 | -7.455
-14.5 | -0.747 | 0.09131 | -0.024 | -8.182
-14 | -0.718 | 0.08506 | -0.024 | -8.446
-13.5 | -0.69 | 0.07884 | -0.025 | -8.747
-13 | -0.653 | 0.08079 | -0.024 | -8.077
-12.5 | -0.617 | 0.08087 | -0.024 | -7.634
-12 | -0.596 | 0.07231 | -0.026 | -8.243
-11.5 | -0.58 | 0.05506 | -0.03 | -10.541
-11 | -0.796 | 0.03124 | -0.034 | -25.491
-10.5 | -0.915 | 0.01928 | -0.037 | -47.45
-10 | -0.928 | 0.01585 | -0.039 | -58.534
-9.5 | -0.913 | 0.01415 | -0.04 | -64.539
-9 | -0.884 | 0.01233 | -0.042 | -71.754
-8.5 | -0.843 | 0.01065 | -0.043 | -79.15
-8 | -0.788 | 0.01056 | -0.044 | -74.599
-7.5 | -0.728 | 0.01004 | -0.044 | -72.538
-7 | -0.665 | 0.0096 | -0.045 | -69.308
-6.5 | -0.599 | 0.00918 | -0.046 | -65.272
-6 | -0.531 | 0.0088 | -0.047 | -60.361
-5.5 | -0.461 | 0.00782 | -0.048 | -58.981
-5 | -0.39 | 0.00781 | -0.049 | -49.932
-4.5 | -0.318 | 0.0076 | -0.05 | -41.845
-4 | -0.246 | 0.00779 | -0.051 | -31.532
-3.5 | -0.173 | 0.00766 | -0.052 | -22.547
-3 | -0.099 | 0.00728 | -0.052 | -13.649
-2.5 | -0.026 | 0.00722 | -0.053 | -3.558
-2 | 0.048 | 0.00712 | -0.054 | 6.759
-1.5 | 0.122 | 0.0072 | -0.055 | 16.954
-1 | 0.196 | 0.00689 | -0.056 | 28.468
-0.5 | 0.27 | 0.00749 | -0.057 | 36.037
0 | 0.346 | 0.00695 | -0.058 | 49.784
0.5 | 0.42 | 0.00708 | -0.059 | 59.359
1 | 0.494 | 0.00727 | -0.06 | 68.018
1.5 | 0.568 | 0.00751 | -0.06 | 75.653
2 | 0.642 | 0.0075 | -0.061 | 85.556
2.5 | 0.715 | 0.00839 | -0.062 | 85.196
3 | 0.788 | 0.00875 | -0.063 | 90.097
3.5 | 0.861 | 0.00891 | -0.064 | 96.578
4 | 0.933 | 0.00937 | -0.065 | 99.565
4.5 | 1.004 | 0.00906 | -0.066 | 110.822
5 | 1.075 | 0.01033 | -0.067 | 104.113
5.5 | 1.145 | 0.01004 | -0.067 | 114.002
6 | 1.214 | 0.0105 | -0.068 | 115.653
6.5 | 1.282 | 0.01081 | -0.069 | 118.574
7 | 1.348 | 0.01147 | -0.07 | 117.522
7.5 | 1.385 | 0.01341 | -0.069 | 103.267
8 | 1.442 | 0.01429 | -0.07 | 100.97
8.5 | 1.498 | 0.01515 | -0.071 | 98.831
9 | 1.55 | 0.01623 | -0.071 | 95.517
9.5 | 1.599 | 0.01729 | -0.072 | 92.523
10 | 1.641 | 0.01862 | -0.072 | 88.138
10.5 | 1.673 | 0.0208 | -0.073 | 80.43
11 | 1.699 | 0.02315 | -0.073 | 73.386
11.5 | 1.715 | 0.02564 | -0.073 | 66.907
12 | 1.718 | 0.02855 | -0.074 | 60.165
12.5 | 1.701 | 0.03215 | -0.074 | 52.888
13 | 1.649 | 0.03661 | -0.074 | 45.032
13.5 | 1.463 | 0.04783 | -0.073 | 30.58
14 | 1.064 | 0.06807 | -0.07 | 15.626
14.5 | 1.064 | 0.0905 | -0.066 | 11.76
15 | 1.046 | 0.13368 | -0.056 | 7.828
15.5 | 1.082 | 0.13723 | -0.059 | 7.883
16 | 1.109 | 0.15323 | -0.059 | 7.235
16.5 | 1.132 | 0.17838 | -0.058 | 6.347
17 | 1.158 | 0.19367 | -0.057 | 5.98

## 152. Re 20M Mach 0.50 (2)
BIGFOIL.COM POLAR EXPORT
GA 30-320
GA 30-320 |  |  |  | Cl Max: | 1.6887 | at alpha= | 16.5 | deg
XFOIL ncrit=9 |  |  |  | L/D Max: | 93.228 | at alpha= | 4.5 | deg
Re: | 20000000 |  |  | Cd Min: | 0.11731 | at alpha= | 20 | deg
Mach: | 0.5 |  |  | Cl=0 at alpha= | -2.4258 | deg
|  |  |  | @ Cl=0.1, Cd= | 0.0059159
|  |  |  | @ Cl=0.4, Cd= | 0.0059916
|  |  |  | @ Cl=0.6, Cd= | 0.006709
alpha (deg) | Cl | Cd | Cm | Cl/Cd
-13 | -1.1957 | 0.0171 | -0.1507 | -69.924
-12.5 | -1.0842 | 0.01401 | -0.1574 | -77.3876
-12 | -1.0121 | 0.01259 | -0.1555 | -80.3892
-11.5 | -0.9523 | 0.01153 | -0.1514 | -82.5932
-11 | -0.9 | 0.0107 | -0.146 | -84.1121
-10.5 | -0.85 | 0.01004 | -0.14 | -84.6614
-10 | -0.8032 | 0.00945 | -0.1335 | -84.9947
-9.5 | -0.7542 | 0.00896 | -0.1273 | -84.1741
-9 | -0.7069 | 0.00851 | -0.1208 | -83.067
-8.5 | -0.659 | 0.00814 | -0.1145 | -80.9582
-8 | -0.6098 | 0.00779 | -0.1085 | -78.2798
-7.5 | -0.5626 | 0.00748 | -0.1022 | -75.2139
-7 | -0.5149 | 0.00723 | -0.0961 | -71.2172
-6.5 | -0.4692 | 0.00707 | -0.0897 | -66.3649
-6 | -0.4128 | 0.00688 | -0.0855 | -60
-5.5 | -0.3549 | 0.0067 | -0.0818 | -52.9701
-5 | -0.2963 | 0.00651 | -0.0784 | -45.5146
-4.5 | -0.2397 | 0.00638 | -0.0747 | -37.5705
-4 | -0.1828 | 0.00626 | -0.0713 | -29.2013
-3.5 | -0.1252 | 0.00615 | -0.0681 | -20.3577
-3 | -0.0665 | 0.00609 | -0.0652 | -10.9195
-2.5 | -0.0088 | 0.00598 | -0.0623 | -1.4716
-2 | 0.0505 | 0.00595 | -0.0597 | 8.4874
-1.5 | 0.1085 | 0.00591 | -0.0569 | 18.3587
-1 | 0.1655 | 0.0059 | -0.054 | 28.0508
-0.5 | 0.222 | 0.00589 | -0.0511 | 37.691
0 | 0.2763 | 0.00593 | -0.0477 | 46.5936
0.5 | 0.3308 | 0.00596 | -0.0444 | 55.5034
1 | 0.3832 | 0.006 | -0.0406 | 63.8667
1.5 | 0.4231 | 0.00598 | -0.0343 | 70.7525
2 | 0.4668 | 0.00609 | -0.0288 | 76.6502
2.5 | 0.5079 | 0.00629 | -0.0229 | 80.7472
3 | 0.5529 | 0.00647 | -0.0178 | 85.456
3.5 | 0.5967 | 0.00669 | -0.0126 | 89.1928
4 | 0.6401 | 0.00694 | -0.0073 | 92.2334
4.5 | 0.6787 | 0.00728 | -0.0012 | 93.228
5 | 0.7172 | 0.00771 | 0.0047 | 93.022
5.5 | 0.7558 | 0.00818 | 0.0105 | 92.3961
6 | 0.7969 | 0.0087 | 0.0158 | 91.5977
6.5 | 0.8381 | 0.00925 | 0.0209 | 90.6054
7 | 0.8772 | 0.00996 | 0.0261 | 88.0723
7.5 | 0.9166 | 0.01078 | 0.031 | 85.0278
8 | 0.9673 | 0.01163 | 0.0335 | 83.1728
8.5 | 1.1435 | 0.01279 | 0.0123 | 89.4058
9 | 1.2106 | 0.01401 | 0.0118 | 86.4097
9.5 | 1.2619 | 0.01547 | 0.0139 | 81.5708
10 | 1.3117 | 0.01701 | 0.0163 | 77.1135
10.5 | 1.3594 | 0.01873 | 0.0187 | 72.5788
11 | 1.4059 | 0.02063 | 0.021 | 68.1483
11.5 | 1.4338 | 0.02254 | 0.0268 | 63.6114
12 | 1.5057 | 0.02504 | 0.0243 | 60.1318
13 | 1.5853 | 0.03098 | 0.0279 | 51.1717
13.5 | 1.6107 | 0.0342 | 0.0314 | 47.0965
14 | 1.6335 | 0.03774 | 0.0347 | 43.283
14.5 | 1.6528 | 0.04164 | 0.0377 | 39.6926
15 | 1.6684 | 0.04591 | 0.0404 | 36.3407
15.5 | 1.6835 | 0.0504 | 0.0428 | 33.4028
16 | 1.6852 | 0.05593 | 0.0445 | 30.1305
16.5 | 1.6887 | 0.06153 | 0.0459 | 27.4451
17 | 1.685 | 0.06777 | 0.0466 | 24.8635
17.5 | 1.6726 | 0.07489 | 0.0465 | 22.3341
18 | 1.6637 | 0.08193 | 0.0461 | 20.3064
18.5 | 1.6352 | 0.09072 | 0.0442 | 18.0247
19 | 1.62 | 0.09868 | 0.0423 | 16.4167
19.5 | 1.5992 | 0.10729 | 0.0396 | 14.9054
20 | 1.566 | 0.11731 | 0.0353 | 13.3492