## index
index | Re | Mach | Datasource
1 | 50000 | 0 | JavaFoil+Calcfoil stall+Eppler ext transition
2 | 50000 | 0 | XFOIL ncrit=9
3 | 50000 | 0.1 | JavaFoil+Calcfoil stall+Eppler ext transition
4 | 50000 | 0.1 | XFOIL ncrit=9
5 | 50000 | 0.25 | JavaFoil+Calcfoil stall+Eppler ext transition
6 | 50000 | 0.25 | XFOIL ncrit=9
7 | 50000 | 0.5 | JavaFoil+Calcfoil stall+Eppler ext transition
8 | 50000 | 0.5 | XFOIL ncrit=9
9 | 100000 | 0 | JavaFoil+Calcfoil stall+Eppler ext transition
10 | 100000 | 0 | XFOIL ncrit=9
11 | 100000 | 0.1 | JavaFoil+Calcfoil stall+Eppler ext transition
12 | 100000 | 0.1 | XFOIL ncrit=9
13 | 100000 | 0.25 | JavaFoil+Calcfoil stall+Eppler ext transition
14 | 100000 | 0.25 | XFOIL ncrit=9
15 | 100000 | 0.5 | JavaFoil+Calcfoil stall+Eppler ext transition
16 | 100000 | 0.5 | XFOIL ncrit=9
17 | 250000 | 0 | JavaFoil+Calcfoil stall+Eppler ext transition
18 | 250000 | 0 | XFOIL ncrit=9
19 | 250000 | 0.1 | JavaFoil+Calcfoil stall+Eppler ext transition
20 | 250000 | 0.1 | XFOIL ncrit=9
21 | 250000 | 0.25 | JavaFoil+Calcfoil stall+Eppler ext transition
22 | 250000 | 0.25 | XFOIL ncrit=9
23 | 250000 | 0.5 | JavaFoil+Calcfoil stall+Eppler ext transition
24 | 250000 | 0.5 | XFOIL ncrit=9
25 | 500000 | 0 | JavaFoil+Calcfoil stall+Eppler ext transition
26 | 500000 | 0 | XFOIL ncrit=9
27 | 500000 | 0.1 | JavaFoil+Calcfoil stall+Eppler ext transition
28 | 500000 | 0.1 | XFOIL ncrit=9
29 | 500000 | 0.25 | JavaFoil+Calcfoil stall+Eppler ext transition
30 | 500000 | 0.25 | XFOIL ncrit=9
31 | 500000 | 0.5 | JavaFoil+Calcfoil stall+Eppler ext transition
32 | 500000 | 0.5 | XFOIL ncrit=9
33 | 750000 | 0 | JavaFoil+Calcfoil stall+Eppler ext transition
34 | 750000 | 0 | XFOIL ncrit=9
35 | 750000 | 0.1 | JavaFoil+Calcfoil stall+Eppler ext transition
36 | 750000 | 0.1 | XFOIL ncrit=9
37 | 750000 | 0.25 | JavaFoil+Calcfoil stall+Eppler ext transition
38 | 750000 | 0.25 | XFOIL ncrit=9
39 | 750000 | 0.5 | JavaFoil+Calcfoil stall+Eppler ext transition
40 | 750000 | 0.5 | XFOIL ncrit=9
41 | 1000000 | 0 | JavaFoil+Calcfoil stall+Eppler ext transition
42 | 1000000 | 0 | XFOIL ncrit=9
43 | 1000000 | 0.1 | JavaFoil+Calcfoil stall+Eppler ext transition
44 | 1000000 | 0.1 | XFOIL ncrit=9
45 | 1000000 | 0.25 | JavaFoil+Calcfoil stall+Eppler ext transition
46 | 1000000 | 0.25 | XFOIL ncrit=9
47 | 1000000 | 0.5 | JavaFoil+Calcfoil stall+Eppler ext transition
48 | 1000000 | 0.5 | XFOIL ncrit=9
49 | 2000000 | 0 | JavaFoil+Calcfoil stall+Eppler ext transition
50 | 2000000 | 0 | XFOIL ncrit=9
51 | 2000000 | 0.1 | JavaFoil+Calcfoil stall+Eppler ext transition
52 | 2000000 | 0.1 | XFOIL ncrit=9
53 | 2000000 | 0.25 | JavaFoil+Calcfoil stall+Eppler ext transition
54 | 2000000 | 0.25 | XFOIL ncrit=9
55 | 2000000 | 0.5 | JavaFoil+Calcfoil stall+Eppler ext transition
56 | 2000000 | 0.5 | XFOIL ncrit=9
57 | 3000000 | 0 | JavaFoil+Calcfoil stall+Eppler ext transition
58 | 3000000 | 0 | XFOIL ncrit=9
59 | 3000000 | 0.1 | JavaFoil+Calcfoil stall+Eppler ext transition
60 | 3000000 | 0.1 | XFOIL ncrit=9
61 | 3000000 | 0.25 | JavaFoil+Calcfoil stall+Eppler ext transition
62 | 3000000 | 0.25 | XFOIL ncrit=9
63 | 3000000 | 0.5 | JavaFoil+Calcfoil stall+Eppler ext transition
64 | 3000000 | 0.5 | XFOIL ncrit=9
65 | 4000000 | 0 | JavaFoil+Calcfoil stall+Eppler ext transition
66 | 4000000 | 0 | XFOIL ncrit=9
67 | 4000000 | 0.1 | JavaFoil+Calcfoil stall+Eppler ext transition
68 | 4000000 | 0.1 | XFOIL ncrit=9
69 | 4000000 | 0.25 | JavaFoil+Calcfoil stall+Eppler ext transition
70 | 4000000 | 0.25 | XFOIL ncrit=9
71 | 4000000 | 0.5 | JavaFoil+Calcfoil stall+Eppler ext transition
72 | 4000000 | 0.5 | XFOIL ncrit=9
73 | 5000000 | 0 | JavaFoil+Calcfoil stall+Eppler ext transition
74 | 5000000 | 0 | XFOIL ncrit=9
75 | 5000000 | 0.1 | JavaFoil+Calcfoil stall+Eppler ext transition
76 | 5000000 | 0.1 | XFOIL ncrit=9
77 | 5000000 | 0.25 | JavaFoil+Calcfoil stall+Eppler ext transition
78 | 5000000 | 0.25 | XFOIL ncrit=9
79 | 5000000 | 0.5 | JavaFoil+Calcfoil stall+Eppler ext transition
80 | 5000000 | 0.5 | XFOIL ncrit=9
81 | 6000000 | 0 | JavaFoil+Calcfoil stall+Eppler ext transition
82 | 6000000 | 0 | XFOIL ncrit=9
83 | 6000000 | 0.1 | JavaFoil+Calcfoil stall+Eppler ext transition
84 | 6000000 | 0.1 | XFOIL ncrit=9
85 | 6000000 | 0.25 | JavaFoil+Calcfoil stall+Eppler ext transition
86 | 6000000 | 0.25 | XFOIL ncrit=9
87 | 6000000 | 0.5 | JavaFoil+Calcfoil stall+Eppler ext transition
88 | 6000000 | 0.5 | XFOIL ncrit=9
89 | 7000000 | 0 | JavaFoil+Calcfoil stall+Eppler ext transition
90 | 7000000 | 0 | XFOIL ncrit=9
91 | 7000000 | 0.1 | JavaFoil+Calcfoil stall+Eppler ext transition
92 | 7000000 | 0.1 | XFOIL ncrit=9
93 | 7000000 | 0.25 | JavaFoil+Calcfoil stall+Eppler ext transition
94 | 7000000 | 0.25 | XFOIL ncrit=9
95 | 7000000 | 0.5 | JavaFoil+Calcfoil stall+Eppler ext transition
96 | 7000000 | 0.5 | XFOIL ncrit=9
97 | 8000000 | 0 | JavaFoil+Calcfoil stall+Eppler ext transition
98 | 8000000 | 0.1 | JavaFoil+Calcfoil stall+Eppler ext transition
99 | 8000000 | 0.25 | JavaFoil+Calcfoil stall+Eppler ext transition
100 | 8000000 | 0.5 | JavaFoil+Calcfoil stall+Eppler ext transition
101 | 8000000 | 0.5 | XFOIL ncrit=9
102 | 10000000 | 0 | JavaFoil+Calcfoil stall+Eppler ext transition
103 | 10000000 | 0.1 | JavaFoil+Calcfoil stall+Eppler ext transition
104 | 10000000 | 0.1 | XFOIL ncrit=9
105 | 10000000 | 0.25 | JavaFoil+Calcfoil stall+Eppler ext transition
106 | 10000000 | 0.5 | JavaFoil+Calcfoil stall+Eppler ext transition
107 | 12000000 | 0 | JavaFoil+Calcfoil stall+Eppler ext transition
108 | 12000000 | 0 | XFOIL ncrit=9
109 | 12000000 | 0.1 | JavaFoil+Calcfoil stall+Eppler ext transition
110 | 12000000 | 0.1 | XFOIL ncrit=9
111 | 12000000 | 0.25 | JavaFoil+Calcfoil stall+Eppler ext transition
112 | 12000000 | 0.25 | XFOIL ncrit=9
113 | 12000000 | 0.5 | JavaFoil+Calcfoil stall+Eppler ext transition
114 | 14000000 | 0 | JavaFoil+Calcfoil stall+Eppler ext transition
115 | 14000000 | 0 | XFOIL ncrit=9
116 | 14000000 | 0.1 | JavaFoil+Calcfoil stall+Eppler ext transition
117 | 14000000 | 0.1 | XFOIL ncrit=9
118 | 14000000 | 0.25 | JavaFoil+Calcfoil stall+Eppler ext transition
119 | 14000000 | 0.25 | XFOIL ncrit=9
120 | 14000000 | 0.5 | JavaFoil+Calcfoil stall+Eppler ext transition
121 | 16000000 | 0 | JavaFoil+Calcfoil stall+Eppler ext transition
122 | 16000000 | 0.1 | JavaFoil+Calcfoil stall+Eppler ext transition
123 | 16000000 | 0.25 | JavaFoil+Calcfoil stall+Eppler ext transition
124 | 16000000 | 0.25 | XFOIL ncrit=9
125 | 16000000 | 0.5 | JavaFoil+Calcfoil stall+Eppler ext transition
126 | 18000000 | 0 | JavaFoil+Calcfoil stall+Eppler ext transition
127 | 18000000 | 0 | XFOIL ncrit=9
128 | 18000000 | 0.1 | JavaFoil+Calcfoil stall+Eppler ext transition
129 | 18000000 | 0.1 | XFOIL ncrit=9
130 | 18000000 | 0.25 | JavaFoil+Calcfoil stall+Eppler ext transition
131 | 18000000 | 0.25 | XFOIL ncrit=9
132 | 18000000 | 0.5 | JavaFoil+Calcfoil stall+Eppler ext transition
133 | 20000000 | 0 | JavaFoil+Calcfoil stall+Eppler ext transition
134 | 20000000 | 0 | XFOIL ncrit=9
135 | 20000000 | 0.1 | JavaFoil+Calcfoil stall+Eppler ext transition
136 | 20000000 | 0.1 | XFOIL ncrit=9
137 | 20000000 | 0.25 | JavaFoil+Calcfoil stall+Eppler ext transition
138 | 20000000 | 0.25 | XFOIL ncrit=9
139 | 20000000 | 0.5 | JavaFoil+Calcfoil stall+Eppler ext transition

## 1. Re 50k Mach 0.00 (1)
BIGFOIL.COM POLAR EXPORT
sc20402
SC(2)-0402 |  |  |  | Cl Max: | 0.314 | at alpha= | 3 | deg
JavaFoil+Calcfoil stall+Eppler ext transition |  |  |  | L/D Max: | 7.747 | at alpha= | -0.5 | deg
Re: | 50000 |  |  | Cd Min: | 0.01464 | at alpha= | -1 | deg
Mach: | 0 |  |  | Cl=0 at alpha= | -1.5465 | deg
|  |  |  | @ Cl=0.1, Cd= | 0.16317
|  |  |  | @ Cl=0.4, Cd= | 0.16317
|  |  |  | @ Cl=0.6, Cd= | 0.16317
alpha (deg) | Cl | Cd | Cm | Cl/Cd
-10 | -0.063 | 0.17495 | -0.009 | -0.362
-9.5 | -0.073 | 0.17112 | -0.01 | -0.427
-9 | -0.085 | 0.14425 | -0.01 | -0.586
-8.5 | -0.098 | 0.12731 | -0.01 | -0.77
-8 | -0.114 | 0.11009 | -0.01 | -1.033
-7.5 | -0.132 | 0.1033 | -0.01 | -1.273
-7 | -0.151 | 0.08765 | -0.01 | -1.723
-6.5 | -0.171 | 0.07882 | -0.01 | -2.173
-6 | -0.19 | 0.06994 | -0.01 | -2.719
-5.5 | -0.205 | 0.06183 | -0.01 | -3.309
-5 | -0.211 | 0.05692 | -0.01 | -3.707
-4.5 | -0.206 | 0.05115 | -0.01 | -4.031
-4 | -0.189 | 0.05523 | -0.009 | -3.42
-3.5 | -0.16 | 0.04459 | -0.009 | -3.598
-3 | -0.124 | 0.03984 | -0.01 | -3.109
-2.5 | -0.082 | 0.03717 | -0.011 | -2.214
-2 | -0.039 | 0.03557 | -0.012 | -1.108
-1.5 | 0.004 | 0.03474 | -0.012 | 0.113
-1 | 0.059 | 0.01464 | -0.035 | 4.043
-0.5 | 0.113 | 0.01464 | -0.036 | 7.747
0 | 0.134 | 0.03309 | -0.012 | 4.059
0.5 | 0.177 | 0.03342 | -0.012 | 5.301
1 | 0.219 | 0.03468 | -0.012 | 6.321
1.5 | 0.259 | 0.03698 | -0.011 | 6.998
2 | 0.29 | 0.04159 | -0.01 | 6.967
2.5 | 0.309 | 0.05293 | -0.011 | 5.842
3 | 0.314 | 0.04707 | -0.011 | 6.676
3.5 | 0.304 | 0.05227 | -0.012 | 5.825
4 | 0.283 | 0.05926 | -0.012 | 4.773
4.5 | 0.254 | 0.06457 | -0.012 | 3.933
5 | 0.222 | 0.07305 | -0.013 | 3.045
5.5 | 0.192 | 0.08616 | -0.013 | 2.225
6 | 0.164 | 0.0966 | -0.013 | 1.695
6.5 | 0.139 | 0.10745 | -0.013 | 1.296
7 | 0.118 | 0.12019 | -0.013 | 0.985
7.5 | 0.101 | 0.13688 | -0.014 | 0.737
8 | 0.086 | 0.16317 | -0.014 | 0.529

## 2. Re 50k Mach 0.00 (2)
BIGFOIL.COM POLAR EXPORT
sc20402
SC(2)-0402 |  |  |  | Cl Max: | 1.0981 | at alpha= | 20 | deg
XFOIL ncrit=9 |  |  |  | L/D Max: | 20.978 | at alpha= | 3.5 | deg
Re: | 50000 |  |  | Cd Min: | 0.29641 | at alpha= | 20 | deg
Mach: | 0 |  |  | Cl=0 at alpha= | -0.7329 | deg
|  |  |  | @ Cl=0.1, Cd= | 0.012875
|  |  |  | @ Cl=0.4, Cd= | 0.028479
|  |  |  | @ Cl=0.6, Cd= | 0.054686
alpha (deg) | Cl | Cd | Cm | Cl/Cd
-20 | -0.9793 | 0.27467 | 0.1087 | -3.5654
-19.5 | -0.9625 | 0.26806 | 0.1045 | -3.5906
-19 | -0.9457 | 0.26167 | 0.1003 | -3.6141
-18.5 | -0.9291 | 0.25629 | 0.0955 | -3.6252
-18 | -0.9156 | 0.25491 | 0.0893 | -3.5919
-17.5 | -0.8981 | 0.24423 | 0.0864 | -3.6773
-17 | -0.8807 | 0.23501 | 0.0841 | -3.7475
-16.5 | -0.8658 | 0.22964 | 0.0796 | -3.7702
-16 | -0.8569 | 0.2287 | 0.0734 | -3.7468
-15.5 | -0.8362 | 0.21529 | 0.0722 | -3.8841
-15 | -0.8205 | 0.20746 | 0.0694 | -3.955
-14.5 | -0.8087 | 0.20198 | 0.0651 | -4.0039
-14 | -0.8057 | 0.20034 | 0.0593 | -4.0217
-13.5 | -0.7818 | 0.18611 | 0.0595 | -4.2007
-13 | -0.7724 | 0.17999 | 0.0558 | -4.2913
-12.5 | -0.774 | 0.17765 | 0.0498 | -4.3569
-12 | -0.7503 | 0.16424 | 0.0508 | -4.5683
-11.5 | -0.7504 | 0.16006 | 0.0455 | -4.6882
-11 | -0.7332 | 0.14944 | 0.0454 | -4.9063
-10.5 | -0.7361 | 0.14512 | 0.0398 | -5.0724
-10 | -0.7201 | 0.1351 | 0.0398 | -5.3301
-9.5 | -0.7127 | 0.12732 | 0.0375 | -5.5977
-9 | -0.721 | 0.12319 | 0.0306 | -5.8527
-8.5 | -0.7143 | 0.11537 | 0.0279 | -6.1914
-8 | -0.6949 | 0.10538 | 0.03 | -6.5942
-7.5 | -0.691 | 0.09871 | 0.0216 | -7.0003
-7 | -0.6749 | 0.08994 | 0.0202 | -7.5039
-6 | -0.6401 | 0.0744 | 0.0238 | -8.6035
-5.5 | -0.6253 | 0.06817 | 0.0349 | -9.1727
-4 | -0.3579 | 0.03358 | -0.0305 | -10.6581
-3.5 | -0.2914 | 0.02801 | -0.0306 | -10.4034
-3 | -0.2318 | 0.02383 | -0.0296 | -9.7272
-2.5 | -0.1791 | 0.02037 | -0.0269 | -8.7923
-2 | -0.1231 | 0.01749 | -0.0255 | -7.0383
-1.5 | -0.0837 | 0.01287 | -0.0187 | -6.5035
-1 | -0.0289 | 0.01281 | -0.0185 | -2.256
-0.5 | 0.0252 | 0.0128 | -0.0184 | 1.9688
0 | 0.0789 | 0.01284 | -0.0182 | 6.1449
0.5 | 0.1325 | 0.01293 | -0.0179 | 10.2475
1.5 | 0.2658 | 0.01972 | -0.0185 | 13.4787
2 | 0.3256 | 0.02325 | -0.0171 | 14.0043
2.5 | 0.3857 | 0.02722 | -0.0159 | 14.1697
3 | 0.4474 | 0.03265 | -0.0147 | 13.7029
3.5 | 0.4955 | 0.02362 | -0.0119 | 20.978
4 | 0.5863 | 0.0521 | -0.0984 | 11.2534
6 | 0.7646 | 0.08576 | -0.0494 | 8.9156
6.5 | 0.7797 | 0.09456 | -0.0517 | 8.2456
7 | 0.7932 | 0.10354 | -0.0544 | 7.6608
7.5 | 0.7966 | 0.1113 | -0.0611 | 7.1572
8 | 0.8002 | 0.11921 | -0.0646 | 6.7125
8.5 | 0.8054 | 0.12735 | -0.0673 | 6.3243
9 | 0.8154 | 0.13651 | -0.0685 | 5.9732
9.5 | 0.8176 | 0.14327 | -0.0724 | 5.7067
10 | 0.8218 | 0.15108 | -0.076 | 5.4395
10.5 | 0.8427 | 0.16344 | -0.0747 | 5.156
11 | 0.8372 | 0.16686 | -0.0819 | 5.0174
11.5 | 0.8454 | 0.174 | -0.0853 | 4.8586
12 | 0.8608 | 0.18456 | -0.0868 | 4.6641
12.5 | 0.8653 | 0.18908 | -0.0923 | 4.5764
13 | 0.8807 | 0.19811 | -0.0944 | 4.4455
13.5 | 0.8955 | 0.2078 | -0.0972 | 4.3094
14 | 0.904 | 0.21153 | -0.103 | 4.2736
14.5 | 0.9184 | 0.21851 | -0.1068 | 4.203
15 | 0.9456 | 0.23686 | -0.106 | 3.9922
15.5 | 0.9515 | 0.23678 | -0.1128 | 4.0185
16 | 0.9645 | 0.24003 | -0.1189 | 4.0182
16.5 | 0.9807 | 0.24674 | -0.123 | 3.9746
17 | 1.0033 | 0.2646 | -0.123 | 3.7918
17.5 | 1.0142 | 0.26386 | -0.1301 | 3.8437
18 | 1.0303 | 0.26755 | -0.1361 | 3.8509
18.5 | 1.0474 | 0.27382 | -0.1408 | 3.8251
19 | 1.0644 | 0.28046 | -0.1453 | 3.7952
19.5 | 1.0813 | 0.28742 | -0.1495 | 3.7621
20 | 1.0981 | 0.29641 | -0.1528 | 3.7047

## 3. Re 50k Mach 0.10 (1)
BIGFOIL.COM POLAR EXPORT
sc20402
SC(2)-0402 |  |  |  | Cl Max: | 0.312 | at alpha= | 3 | deg
JavaFoil+Calcfoil stall+Eppler ext transition |  |  |  | L/D Max: | 7.787 | at alpha= | -0.5 | deg
Re: | 50000 |  |  | Cd Min: | 0.01463 | at alpha= | -1 | deg
Mach: | 0.1 |  |  | Cl=0 at alpha= | -1.5454 | deg
|  |  |  | @ Cl=0.1, Cd= | 0.17491
|  |  |  | @ Cl=0.4, Cd= | 0.17491
|  |  |  | @ Cl=0.6, Cd= | 0.17491
alpha (deg) | Cl | Cd | Cm | Cl/Cd
-10 | -0.043 | 0.19113 | -0.01 | -0.227
-9.5 | -0.053 | 0.18267 | -0.01 | -0.289
-9 | -0.064 | 0.15161 | -0.01 | -0.424
-8.5 | -0.078 | 0.13573 | -0.01 | -0.575
-8 | -0.094 | 0.10991 | -0.01 | -0.859
-7.5 | -0.113 | 0.10168 | -0.01 | -1.116
-7 | -0.135 | 0.09213 | -0.01 | -1.464
-6.5 | -0.158 | 0.07856 | -0.01 | -2.007
-6 | -0.18 | 0.07003 | -0.01 | -2.566
-5.5 | -0.198 | 0.06446 | -0.01 | -3.066
-5 | -0.207 | 0.05705 | -0.01 | -3.631
-4.5 | -0.205 | 0.05143 | -0.01 | -3.98
-4 | -0.189 | 0.05681 | -0.009 | -3.324
-3.5 | -0.161 | 0.04509 | -0.009 | -3.568
-3 | -0.124 | 0.03992 | -0.01 | -3.117
-2.5 | -0.083 | 0.03721 | -0.011 | -2.222
-2 | -0.04 | 0.03559 | -0.012 | -1.113
-1.5 | 0.004 | 0.03476 | -0.012 | 0.114
-1 | 0.059 | 0.01463 | -0.036 | 4.065
-0.5 | 0.114 | 0.01464 | -0.036 | 7.787
0 | 0.135 | 0.03313 | -0.012 | 4.075
0.5 | 0.178 | 0.03344 | -0.012 | 5.325
1 | 0.22 | 0.03464 | -0.012 | 6.358
1.5 | 0.26 | 0.03709 | -0.011 | 7.007
2 | 0.291 | 0.04188 | -0.01 | 6.939
2.5 | 0.309 | 0.05344 | -0.011 | 5.782
3 | 0.312 | 0.04809 | -0.012 | 6.484
3.5 | 0.299 | 0.05295 | -0.012 | 5.64
4 | 0.273 | 0.05946 | -0.012 | 4.587
4.5 | 0.24 | 0.06473 | -0.012 | 3.701
5 | 0.204 | 0.0729 | -0.012 | 2.803
5.5 | 0.171 | 0.08587 | -0.013 | 1.989
6 | 0.141 | 0.10108 | -0.013 | 1.394
6.5 | 0.115 | 0.11399 | -0.013 | 1.012
7 | 0.094 | 0.1287 | -0.014 | 0.73
7.5 | 0.076 | 0.14418 | -0.014 | 0.53
8 | 0.062 | 0.17491 | -0.014 | 0.355

## 4. Re 50k Mach 0.10 (2)
BIGFOIL.COM POLAR EXPORT
sc20402
SC(2)-0402 |  |  |  | Cl Max: | 1.1024 | at alpha= | 20 | deg
XFOIL ncrit=9 |  |  |  | L/D Max: | 20.916 | at alpha= | 3.5 | deg
Re: | 50000 |  |  | Cd Min: | 0.29628 | at alpha= | 20 | deg
Mach: | 0.1 |  |  | Cl=0 at alpha= | -0.72978 | deg
|  |  |  | @ Cl=0.1, Cd= | 0.012875
|  |  |  | @ Cl=0.4, Cd= | 0.028424
|  |  |  | @ Cl=0.6, Cd= | 0.05952
alpha (deg) | Cl | Cd | Cm | Cl/Cd
-20 | -0.9829 | 0.27546 | 0.1094 | -3.5682
-19.5 | -0.966 | 0.26887 | 0.1052 | -3.5928
-19 | -0.949 | 0.26251 | 0.1008 | -3.6151
-18.5 | -0.9324 | 0.25761 | 0.0958 | -3.6194
-18 | -0.9196 | 0.25704 | 0.0894 | -3.5777
-17.5 | -0.8999 | 0.24316 | 0.0878 | -3.7009
-17 | -0.8833 | 0.23564 | 0.0846 | -3.7485
-16.5 | -0.8688 | 0.23092 | 0.0797 | -3.7623
-16 | -0.8609 | 0.23063 | 0.0734 | -3.7328
-15.5 | -0.8376 | 0.2153 | 0.0729 | -3.8904
-15 | -0.8224 | 0.20796 | 0.0698 | -3.9546
-14.5 | -0.8115 | 0.20317 | 0.0651 | -3.9942
-14 | -0.8095 | 0.20198 | 0.0591 | -4.0078
-13.5 | -0.7829 | 0.18643 | 0.0599 | -4.1994
-13 | -0.775 | 0.18105 | 0.0557 | -4.2806
-12.5 | -0.7776 | 0.1791 | 0.0494 | -4.3417
-12 | -0.7515 | 0.16474 | 0.0509 | -4.5617
-11.5 | -0.7538 | 0.16134 | 0.0451 | -4.6721
-11 | -0.7339 | 0.14987 | 0.0455 | -4.8969
-10.5 | -0.7398 | 0.14636 | 0.0392 | -5.0547
-10 | -0.7226 | 0.13596 | 0.0394 | -5.3148
-9.5 | -0.7125 | 0.12765 | 0.0379 | -5.5817
-9 | -0.7066 | 0.12024 | 0.0354 | -5.8766
-8.5 | -0.7006 | 0.11292 | 0.0329 | -6.2044
-8 | -0.6956 | 0.10586 | 0.0302 | -6.5709
-7 | -0.6738 | 0.09018 | 0.0239 | -7.4717
-6 | -0.6438 | 0.07495 | 0.0228 | -8.5897
-4.5 | -0.4747 | 0.04916 | 0.0619 | -9.6562
-4 | -0.3605 | 0.03378 | -0.0304 | -10.672
-3.5 | -0.2935 | 0.02818 | -0.0307 | -10.4152
-3 | -0.2333 | 0.02398 | -0.0298 | -9.7289
-2.5 | -0.1803 | 0.02043 | -0.027 | -8.8253
-2 | -0.1241 | 0.01752 | -0.0255 | -7.0833
-1.5 | -0.0845 | 0.01288 | -0.0187 | -6.5606
-1 | -0.0294 | 0.01282 | -0.0186 | -2.2933
-0.5 | 0.025 | 0.0128 | -0.0185 | 1.9531
0 | 0.0791 | 0.01284 | -0.0183 | 6.1604
0.5 | 0.1329 | 0.01293 | -0.0179 | 10.2784
1.5 | 0.267 | 0.01977 | -0.0185 | 13.5053
2 | 0.3272 | 0.02338 | -0.0171 | 13.9949
2.5 | 0.3878 | 0.02736 | -0.0158 | 14.174
3 | 0.4498 | 0.03277 | -0.0147 | 13.726
3.5 | 0.4978 | 0.0238 | -0.0121 | 20.916
4 | 0.5891 | 0.05235 | -0.0988 | 11.2531
4.5 | 0.5456 | 0.05523 | -0.0923 | 9.8787
5 | 0.7372 | 0.07034 | -0.0597 | 10.4805
6 | 0.7667 | 0.08641 | -0.0499 | 8.8728
6.5 | 0.7838 | 0.09555 | -0.0494 | 8.203
7 | 0.7974 | 0.10458 | -0.0522 | 7.6248
7.5 | 0.7991 | 0.11203 | -0.0608 | 7.1329
8 | 0.8021 | 0.11989 | -0.0645 | 6.6903
8.5 | 0.8086 | 0.12828 | -0.0668 | 6.3034
9 | 0.8196 | 0.13772 | -0.0678 | 5.9512
9.5 | 0.8147 | 0.143 | -0.074 | 5.6972
10 | 0.8246 | 0.15206 | -0.0757 | 5.4229
10.5 | 0.83 | 0.15901 | -0.0792 | 5.2198
11 | 0.84 | 0.1679 | -0.0817 | 5.003
11.5 | 0.8456 | 0.1741 | -0.0861 | 4.857
12 | 0.8645 | 0.186 | -0.0865 | 4.6478
12.5 | 0.8671 | 0.18967 | -0.0927 | 4.5716
13 | 0.8803 | 0.19736 | -0.0958 | 4.4604
13.5 | 0.8993 | 0.20941 | -0.0972 | 4.2944
14 | 0.9065 | 0.2123 | -0.1033 | 4.2699
14.5 | 0.9206 | 0.21893 | -0.1075 | 4.205
15 | 0.9503 | 0.23899 | -0.1061 | 3.9763
15.5 | 0.9555 | 0.23863 | -0.113 | 4.0041
16 | 0.9676 | 0.24094 | -0.1194 | 4.0159
16.5 | 0.9838 | 0.2473 | -0.1239 | 3.9782
17 | 1.0082 | 0.26715 | -0.1233 | 3.7739
17.5 | 1.0183 | 0.26583 | -0.1305 | 3.8306
18 | 1.034 | 0.26862 | -0.1368 | 3.8493
18.5 | 1.0513 | 0.2747 | -0.1417 | 3.8271
19 | 1.0685 | 0.28134 | -0.1462 | 3.7979
19.5 | 1.0855 | 0.28824 | -0.1506 | 3.766
20 | 1.1024 | 0.29628 | -0.1544 | 3.7208

## 5. Re 50k Mach 0.25 (1)
BIGFOIL.COM POLAR EXPORT
sc20402
SC(2)-0402 |  |  |  | Cl Max: | 0.305 | at alpha= | 2.5 | deg
JavaFoil+Calcfoil stall+Eppler ext transition |  |  |  | L/D Max: | 7.991 | at alpha= | -0.5 | deg
Re: | 50000 |  |  | Cd Min: | 0.01466 | at alpha= | -0.5 | deg
Mach: | 0.25 |  |  | Cl=0 at alpha= | -1.5444 | deg
|  |  |  | @ Cl=0.1, Cd= | 0.26539
|  |  |  | @ Cl=0.4, Cd= | 0.26539
|  |  |  | @ Cl=0.6, Cd= | 0.26539
alpha (deg) | Cl | Cd | Cm | Cl/Cd
-9.5 | -0.042 | 0.10727 | -0.01 | -0.388
-9 | -0.039 | 0.26975 | -0.01 | -0.145
-8.5 | -0.036 | 0.20285 | -0.01 | -0.18
-8 | -0.034 | 0.16758 | -0.01 | -0.202
-7.5 | -0.031 | 0.1375 | -0.01 | -0.228
-7 | -0.029 | 0.11345 | -0.011 | -0.253
-6.5 | -0.026 | 0.09078 | -0.011 | -0.287
-6 | -0.078 | 0.07787 | -0.011 | -1.007
-5.5 | -0.134 | 0.06948 | -0.01 | -1.93
-5 | -0.173 | 0.06159 | -0.01 | -2.81
-4.5 | -0.191 | 0.05345 | -0.01 | -3.579
-4 | -0.187 | 0.06184 | -0.01 | -3.02
-3.5 | -0.163 | 0.0466 | -0.01 | -3.503
-3 | -0.127 | 0.0404 | -0.011 | -3.155
-2.5 | -0.085 | 0.03734 | -0.011 | -2.273
-2 | -0.041 | 0.03564 | -0.012 | -1.142
-1.5 | 0.004 | 0.0348 | -0.012 | 0.117
-1 | 0.061 | 0.01468 | -0.037 | 4.164
-0.5 | 0.117 | 0.01466 | -0.037 | 7.991
0 | 0.139 | 0.03315 | -0.013 | 4.185
0.5 | 0.183 | 0.03349 | -0.013 | 5.46
1 | 0.226 | 0.03482 | -0.012 | 6.492
1.5 | 0.266 | 0.03768 | -0.012 | 7.064
2 | 0.294 | 0.04347 | -0.011 | 6.775
2.5 | 0.305 | 0.05798 | -0.011 | 5.256
3 | 0.29 | 0.05062 | -0.012 | 5.719
3.5 | 0.246 | 0.05696 | -0.012 | 4.327
4 | 0.181 | 0.0644 | -0.013 | 2.81
4.5 | 0.098 | 0.07287 | -0.013 | 1.351
5 | 0.034 | 0.08558 | -0.014 | 0.402
5.5 | 0.037 | 0.1081 | -0.014 | 0.343
6 | 0.04 | 0.13216 | -0.014 | 0.3
6.5 | 0.042 | 0.16235 | -0.014 | 0.26
7 | 0.045 | 0.21148 | -0.015 | 0.212
7.5 | 0.047 | 0.26539 | -0.015 | 0.179

## 6. Re 50k Mach 0.25 (2)
BIGFOIL.COM POLAR EXPORT
sc20402
SC(2)-0402 |  |  |  | Cl Max: | 1.1275 | at alpha= | 20 | deg
XFOIL ncrit=9 |  |  |  | L/D Max: | 14.6412 | at alpha= | 1 | deg
Re: | 50000 |  |  | Cd Min: | 0.30069 | at alpha= | 20 | deg
Mach: | 0.25 |  |  | Cl=0 at alpha= | -0.71518 | deg
|  |  |  | @ Cl=0.1, Cd= | 0.012903
|  |  |  | @ Cl=0.4, Cd= | 0.028331
|  |  |  | @ Cl=0.6, Cd= | 0.052799
alpha (deg) | Cl | Cd | Cm | Cl/Cd
-20 | -1.0034 | 0.28033 | 0.1135 | -3.5794
-19.5 | -0.9855 | 0.27379 | 0.1088 | -3.5995
-19 | -0.9678 | 0.2687 | 0.1035 | -3.6018
-18.5 | -0.9534 | 0.26815 | 0.0969 | -3.5555
-18 | -0.9331 | 0.25391 | 0.0949 | -3.6749
-17.5 | -0.9153 | 0.24595 | 0.0915 | -3.7215
-17 | -0.8991 | 0.24081 | 0.0864 | -3.7336
-16.5 | -0.8891 | 0.24076 | 0.0799 | -3.6929
-16 | -0.8656 | 0.22522 | 0.079 | -3.8434
-15.5 | -0.8488 | 0.21761 | 0.0756 | -3.9006
-15 | -0.8355 | 0.21253 | 0.0708 | -3.9312
-14.5 | -0.8313 | 0.2118 | 0.0646 | -3.9249
-14 | -0.8041 | 0.19574 | 0.0648 | -4.108
-13.5 | -0.7933 | 0.19009 | 0.0606 | -4.1733
-13 | -0.7942 | 0.18872 | 0.0544 | -4.2084
-12.5 | -0.7667 | 0.17375 | 0.0552 | -4.4127
-12 | -0.7667 | 0.17051 | 0.0496 | -4.4965
-11.5 | -0.7458 | 0.15878 | 0.0496 | -4.6971
-11 | -0.7495 | 0.1554 | 0.0437 | -4.823
-10.5 | -0.7308 | 0.1446 | 0.0437 | -5.0539
-10 | -0.7206 | 0.13639 | 0.0419 | -5.2834
-9.5 | -0.7162 | 0.12937 | 0.0387 | -5.5361
-9 | -0.7224 | 0.12499 | 0.0331 | -5.7797
-8.5 | -0.7011 | 0.11428 | 0.0348 | -6.1349
-8 | -0.6968 | 0.10741 | 0.0322 | -6.4873
-7.5 | -0.6881 | 0.09962 | 0.031 | -6.9072
-7 | -0.6818 | 0.09258 | 0.026 | -7.3644
-6.5 | -0.6646 | 0.08401 | 0.028 | -7.911
-6 | -0.6492 | 0.07685 | 0.0315 | -8.4476
-4.5 | -0.4834 | 0.04534 | -0.018 | -10.6617
-4 | -0.3743 | 0.03489 | -0.0302 | -10.728
-3.5 | -0.3045 | 0.02928 | -0.0311 | -10.3996
-3 | -0.2423 | 0.02451 | -0.0306 | -9.8858
-2.5 | -0.187 | 0.02077 | -0.0278 | -9.0034
-1.5 | -0.0889 | 0.01291 | -0.0189 | -6.8861
-1 | -0.0319 | 0.01284 | -0.0187 | -2.4844
-0.5 | 0.0241 | 0.01283 | -0.0186 | 1.8784
0 | 0.0796 | 0.01287 | -0.0184 | 6.1849
0.5 | 0.135 | 0.01296 | -0.018 | 10.4167
1 | 0.1918 | 0.0131 | -0.0168 | 14.6412
1.5 | 0.2735 | 0.02001 | -0.0185 | 13.6682
2 | 0.3366 | 0.02378 | -0.017 | 14.1548
2.5 | 0.3989 | 0.02824 | -0.0159 | 14.1254
3 | 0.4628 | 0.03355 | -0.0149 | 13.7943
3.5 | 0.5324 | 0.0409 | -0.015 | 13.0171
4 | 0.6058 | 0.05382 | -0.1008 | 11.256
4.5 | 0.6235 | 0.06073 | -0.1019 | 10.2668
5.5 | 0.7624 | 0.08004 | -0.058 | 9.5252
7 | 0.7936 | 0.10518 | -0.0621 | 7.5452
7.5 | 0.8031 | 0.11418 | -0.0633 | 7.0336
8 | 0.8032 | 0.12147 | -0.0675 | 6.6123
8.5 | 0.8077 | 0.12938 | -0.0703 | 6.2429
9 | 0.8158 | 0.13795 | -0.0722 | 5.9137
9.5 | 0.8288 | 0.14774 | -0.0731 | 5.6099
10 | 0.8246 | 0.15253 | -0.0792 | 5.4061
10.5 | 0.8368 | 0.16183 | -0.081 | 5.1709
11 | 0.8436 | 0.16858 | -0.0848 | 5.0042
11.5 | 0.856 | 0.17769 | -0.0874 | 4.8174
12 | 0.8637 | 0.18379 | -0.0919 | 4.6994
12.5 | 0.8845 | 0.19617 | -0.0927 | 4.5088
13 | 0.8896 | 0.19946 | -0.099 | 4.46
13.5 | 0.9045 | 0.2073 | -0.1024 | 4.3632
14 | 0.9253 | 0.2198 | -0.1041 | 4.2097
14.5 | 0.9347 | 0.22241 | -0.1106 | 4.2026
15 | 0.9506 | 0.22919 | -0.115 | 4.1477
15.5 | 0.9705 | 0.24017 | -0.1171 | 4.0409
16 | 0.9879 | 0.24946 | -0.1211 | 3.9602
16.5 | 1.0019 | 0.2517 | -0.1278 | 3.9805
17 | 1.0195 | 0.25835 | -0.1326 | 3.9462
17.5 | 1.0444 | 0.27943 | -0.1321 | 3.7376
18 | 1.0562 | 0.27783 | -0.1396 | 3.8016
18.5 | 1.0731 | 0.28052 | -0.1462 | 3.8254
19 | 1.0913 | 0.28671 | -0.1514 | 3.8063
19.5 | 1.1095 | 0.29359 | -0.1563 | 3.7791
20 | 1.1275 | 0.30069 | -0.161 | 3.7497

## 7. Re 50k Mach 0.50 (1)
BIGFOIL.COM POLAR EXPORT
sc20402
SC(2)-0402 |  |  |  | Cl Max: | 1.036 | at alpha= | 20 | deg
JavaFoil+Calcfoil stall+Eppler ext transition |  |  |  | L/D Max: | 8.304 | at alpha= | -0.5 | deg
Re: | 50000 |  |  | Cd Min: | 0.01485 | at alpha= | -1 | deg
Mach: | 0.5 |  |  | Cl=0 at alpha= | -1.55 | deg
|  |  |  | @ Cl=0.1, Cd= | 0.015317
|  |  |  | @ Cl=0.4, Cd= | 0.16268
|  |  |  | @ Cl=0.6, Cd= | 0.22814
alpha (deg) | Cl | Cd | Cm | Cl/Cd
-20 | -0.893 | 0.40296 | -0.012 | -2.215
-19.5 | -0.87 | 0.38987 | -0.012 | -2.232
-19 | -0.848 | 0.38357 | -0.012 | -2.21
-18.5 | -0.825 | 0.38025 | -0.012 | -2.17
-18 | -0.802 | 0.3755 | -0.013 | -2.137
-17.5 | -0.778 | 0.34463 | -0.012 | -2.256
-17 | -0.755 | 0.33759 | -0.013 | -2.235
-16.5 | -0.732 | 0.33135 | -0.013 | -2.208
-16 | -0.708 | 0.32922 | -0.013 | -2.152
-15.5 | -0.685 | 0.31607 | -0.013 | -2.168
-15 | -0.66 | 0.29745 | -0.013 | -2.219
-14.5 | -0.637 | 0.29124 | -0.013 | -2.186
-14 | -0.613 | 0.26598 | -0.013 | -2.305
-13.5 | -0.589 | 0.43189 | -0.014 | -1.365
-13 | -0.565 | 0.25708 | -0.014 | -2.2
-12.5 | -0.54 | 0.24471 | -0.013 | -2.208
-12 | -0.516 | 0.23783 | -0.013 | -2.17
-11.5 | -0.492 | 0.22139 | -0.013 | -2.223
-11 | -0.468 | 0.2231 | -0.013 | -2.098
-10.5 | -0.444 | 0.21904 | -0.013 | -2.026
-10 | -0.419 | 0.22712 | -0.013 | -1.847
-9.5 | -0.395 | 0.2214 | -0.014 | -1.784
-9 | -0.37 | 0.197 | -0.013 | -1.88
-8.5 | -0.346 | 0.17563 | -0.013 | -1.968
-8 | -0.321 | 0.19779 | -0.013 | -1.623
-7.5 | -0.296 | 0.19639 | -0.013 | -1.51
-7 | -0.272 | 0.16576 | -0.014 | -1.64
-6.5 | -0.247 | 0.15112 | -0.013 | -1.634
-6 | -0.222 | 0.07395 | -0.013 | -3.004
-5.5 | -0.197 | 0.12815 | -0.013 | -1.54
-5 | -0.172 | 0.05308 | -0.013 | -3.249
-4.5 | -0.148 | 0.11966 | -0.013 | -1.233
-4 | -0.123 | 0.06491 | -0.012 | -1.888
-3.5 | -0.14 | 0.04964 | -0.012 | -2.812
-3 | -0.139 | 0.04387 | -0.012 | -3.171
-2.5 | -0.094 | 0.0383 | -0.013 | -2.46
-2 | -0.045 | 0.03629 | -0.013 | -1.25
-1.5 | 0.005 | 0.03504 | -0.014 | 0.129
-1 | 0.068 | 0.01485 | -0.041 | 4.599
-0.5 | 0.131 | 0.01577 | -0.041 | 8.304
0 | 0.155 | 0.03324 | -0.014 | 4.661
0.5 | 0.204 | 0.03406 | -0.013 | 5.986
1 | 0.251 | 0.0357 | -0.014 | 7.024
1.5 | 0.289 | 0.04118 | -0.013 | 7.026
2 | 0.177 | 0.0451 | -0.013 | 3.925
2.5 | 0.202 | 0.05954 | -0.014 | 3.392
3 | 0.227 | 0.04372 | -0.015 | 5.191
3.5 | 0.252 | 0.04873 | -0.015 | 5.167
4 | 0.277 | 0.05692 | -0.016 | 4.859
4.5 | 0.301 | 0.07005 | -0.016 | 4.302
5 | 0.326 | 0.14647 | -0.016 | 2.226
5.5 | 0.351 | 0.1578 | -0.017 | 2.224
6 | 0.376 | 0.15935 | -0.018 | 2.357
6.5 | 0.4 | 0.16268 | -0.018 | 2.459
7 | 0.425 | 0.18133 | -0.018 | 2.341
7.5 | 0.449 | 0.20922 | -0.02 | 2.148
8 | 0.474 | 0.21145 | -0.02 | 2.241
8.5 | 0.498 | 0.21322 | -0.02 | 2.336
9 | 0.522 | 0.21569 | -0.02 | 2.422
9.5 | 0.546 | 0.21821 | -0.02 | 2.504
10 | 0.571 | 0.2117 | -0.02 | 2.695
10.5 | 0.594 | 0.22436 | -0.02 | 2.649
11 | 0.62 | 0.24072 | -0.023 | 2.575
11.5 | 0.644 | 0.27294 | -0.023 | 2.358
12 | 0.667 | 0.24836 | -0.023 | 2.686
12.5 | 0.691 | 0.27288 | -0.023 | 2.532
13 | 0.714 | 0.2773 | -0.024 | 2.576
13.5 | 0.738 | 0.28624 | -0.024 | 2.577
14 | 0.763 | 0.31328 | -0.025 | 2.434
14.5 | 0.786 | 0.3165 | -0.025 | 2.482
15 | 0.809 | 0.31995 | -0.026 | 2.528
15.5 | 0.832 | 0.32409 | -0.026 | 2.566
16 | 0.855 | 0.32574 | -0.026 | 2.623
16.5 | 0.879 | 0.34915 | -0.027 | 2.518
17 | 0.902 | 0.3545 | -0.027 | 2.543
17.5 | 0.924 | 0.37006 | -0.027 | 2.497
18 | 0.946 | 0.37937 | -0.028 | 2.494
18.5 | 0.971 | 0.3906 | -0.029 | 2.485
19 | 0.992 | 0.40808 | -0.029 | 2.432
19.5 | 1.014 | 0.42238 | -0.029 | 2.401
20 | 1.036 | 0.4273 | -0.029 | 2.424

## 8. Re 50k Mach 0.50 (2)
BIGFOIL.COM POLAR EXPORT
sc20402
SC(2)-0402 |  |  |  | Cl Max: | 1.2495 | at alpha= | 20 | deg
XFOIL ncrit=9 |  |  |  | L/D Max: | 14.8801 | at alpha= | 2 | deg
Re: | 50000 |  |  | Cd Min: | 0.34599 | at alpha= | 20 | deg
Mach: | 0.5 |  |  | Cl=0 at alpha= | -0.65427 | deg
|  |  |  | @ Cl=0.1, Cd= | 0.013015
|  |  |  | @ Cl=0.4, Cd= | 0.027048
|  |  |  | @ Cl=0.6, Cd= | 0.061738
alpha (deg) | Cl | Cd | Cm | Cl/Cd
-2 | -0.1539 | 0.01857 | -0.0277 | -8.2876
-1.5 | -0.1092 | 0.01307 | -0.0201 | -8.355
-1 | -0.0437 | 0.01296 | -0.0193 | -3.3719
-0.5 | 0.0195 | 0.01294 | -0.0191 | 1.507
0 | 0.0818 | 0.01298 | -0.0188 | 6.302
0.5 | 0.1443 | 0.0131 | -0.0182 | 11.0153
1 | 0.2355 | 0.01716 | -0.0204 | 13.7238
1.5 | 0.3031 | 0.02105 | -0.0185 | 14.399
2 | 0.3784 | 0.02543 | -0.0169 | 14.8801
2.5 | 0.4505 | 0.03083 | -0.016 | 14.6124
3 | 0.5193 | 0.0375 | -0.0165 | 13.848
3.5 | 0.5877 | 0.04521 | -0.0194 | 12.9993
4.5 | 0.5897 | 0.0605 | -0.0989 | 9.7471
5 | 0.7103 | 0.07499 | -0.1026 | 9.4719
5.5 | 0.7685 | 0.08551 | -0.085 | 8.9873
6 | 0.7924 | 0.09492 | -0.0781 | 8.3481
6.5 | 0.7972 | 0.10272 | -0.0763 | 7.7609
7 | 0.8046 | 0.111 | -0.076 | 7.2486
7.5 | 0.8063 | 0.11843 | -0.0775 | 6.8082
8 | 0.8149 | 0.1273 | -0.0787 | 6.4014
9 | 0.8373 | 0.14526 | -0.0821 | 5.7641
9.5 | 0.8448 | 0.15315 | -0.0852 | 5.5162
10 | 0.858 | 0.16219 | -0.0878 | 5.2901
10.5 | 0.8758 | 0.17254 | -0.0899 | 5.0759
11 | 0.8789 | 0.17718 | -0.0957 | 4.9605
11.5 | 0.8934 | 0.18561 | -0.0996 | 4.8133
12 | 0.9194 | 0.19885 | -0.1011 | 4.6236
12.5 | 0.9264 | 0.20218 | -0.108 | 4.5821
13 | 0.9536 | 0.21661 | -0.1097 | 4.4024
13.5 | 0.9641 | 0.21959 | -0.117 | 4.3905
14 | 0.9865 | 0.23007 | -0.1205 | 4.2878
14.5 | 1.0069 | 0.23947 | -0.1254 | 4.2047
15 | 1.0257 | 0.24555 | -0.1318 | 4.1772
15.5 | 1.0489 | 0.25653 | -0.1356 | 4.0888
16 | 1.0719 | 0.2682 | -0.14 | 3.9966
16.5 | 1.0913 | 0.27243 | -0.1475 | 4.0058
17 | 1.1135 | 0.28087 | -0.1531 | 3.9645
17.5 | 1.1369 | 0.29278 | -0.1571 | 3.8831
18 | 1.1598 | 0.30452 | -0.162 | 3.8086
18.5 | 1.1807 | 0.30788 | -0.17 | 3.8349
19 | 1.2032 | 0.3163 | -0.1759 | 3.804
19.5 | 1.2257 | 0.32769 | -0.1806 | 3.7404
20 | 1.2495 | 0.34599 | -0.1841 | 3.6114

## 9. Re 100k Mach 0.00 (1)
BIGFOIL.COM POLAR EXPORT
sc20402
SC(2)-0402 |  |  |  | Cl Max: | 0.314 | at alpha= | 3 | deg
JavaFoil+Calcfoil stall+Eppler ext transition |  |  |  | L/D Max: | 10.31 | at alpha= | -0.5 | deg
Re: | 100000 |  |  | Cd Min: | 0.011 | at alpha= | -0.5 | deg
Mach: | 0 |  |  | Cl=0 at alpha= | -1.5465 | deg
|  |  |  | @ Cl=0.1, Cd= | 0.12576
|  |  |  | @ Cl=0.4, Cd= | 0.12576
|  |  |  | @ Cl=0.6, Cd= | 0.12576
alpha (deg) | Cl | Cd | Cm | Cl/Cd
-10 | -0.063 | 0.14717 | -0.01 | -0.431
-9.5 | -0.073 | 0.1337 | -0.01 | -0.547
-9 | -0.085 | 0.117 | -0.01 | -0.723
-8.5 | -0.098 | 0.10839 | -0.01 | -0.905
-8 | -0.114 | 0.09206 | -0.01 | -1.235
-7.5 | -0.132 | 0.08591 | -0.01 | -1.531
-7 | -0.151 | 0.07516 | -0.01 | -2.01
-6.5 | -0.171 | 0.06574 | -0.01 | -2.606
-6 | -0.19 | 0.06131 | -0.01 | -3.102
-5.5 | -0.205 | 0.05504 | -0.01 | -3.718
-5 | -0.211 | 0.05007 | -0.01 | -4.215
-4.5 | -0.206 | 0.04571 | -0.01 | -4.511
-4 | -0.189 | 0.04859 | -0.009 | -3.887
-3.5 | -0.16 | 0.04065 | -0.009 | -3.946
-3 | -0.124 | 0.03694 | -0.011 | -3.353
-2.5 | -0.082 | 0.03464 | -0.011 | -2.375
-2 | -0.039 | 0.03332 | -0.012 | -1.183
-1.5 | 0.004 | 0.03257 | -0.012 | 0.121
-1 | 0.059 | 0.01101 | -0.035 | 5.373
-0.5 | 0.113 | 0.011 | -0.036 | 10.31
0 | 0.134 | 0.03131 | -0.012 | 4.29
0.5 | 0.177 | 0.03157 | -0.012 | 5.611
1 | 0.219 | 0.03251 | -0.012 | 6.742
1.5 | 0.259 | 0.03442 | -0.012 | 7.518
2 | 0.29 | 0.03768 | -0.01 | 7.691
2.5 | 0.309 | 0.04547 | -0.011 | 6.802
3 | 0.314 | 0.0419 | -0.012 | 7.5
3.5 | 0.305 | 0.04573 | -0.012 | 6.659
4 | 0.283 | 0.05029 | -0.012 | 5.624
4.5 | 0.254 | 0.05615 | -0.013 | 4.523
5 | 0.222 | 0.06247 | -0.013 | 3.561
5.5 | 0.192 | 0.06918 | -0.013 | 2.771
6 | 0.164 | 0.0773 | -0.013 | 2.118
6.5 | 0.139 | 0.08808 | -0.013 | 1.581
7 | 0.118 | 0.1012 | -0.014 | 1.17
7.5 | 0.101 | 0.11518 | -0.014 | 0.876
8 | 0.086 | 0.12576 | -0.014 | 0.686

## 10. Re 100k Mach 0.00 (2)
BIGFOIL.COM POLAR EXPORT
sc20402
SC(2)-0402 |  |  |  | Cl Max: | 1.1038 | at alpha= | 20 | deg
XFOIL ncrit=9 |  |  |  | L/D Max: | 16.2773 | at alpha= | 1.5 | deg
Re: | 100000 |  |  | Cd Min: | 0.29436 | at alpha= | 20 | deg
Mach: | 0 |  |  | Cl=0 at alpha= | -0.83333 | deg
|  |  |  | @ Cl=0.1, Cd= | 0.0091141
|  |  |  | @ Cl=0.4, Cd= | 0.025242
|  |  |  | @ Cl=0.6, Cd= | 0.049016
alpha (deg) | Cl | Cd | Cm | Cl/Cd
-20 | -0.9784 | 0.27415 | 0.1104 | -3.5688
-19.5 | -0.9611 | 0.26768 | 0.106 | -3.5905
-19 | -0.9434 | 0.2614 | 0.1015 | -3.609
-18.5 | -0.9257 | 0.25587 | 0.0967 | -3.6179
-18 | -0.909 | 0.25144 | 0.0915 | -3.6152
-17.5 | -0.8941 | 0.24742 | 0.0864 | -3.6137
-17 | -0.8808 | 0.24342 | 0.0814 | -3.6184
-16.5 | -0.8687 | 0.23915 | 0.0765 | -3.6324
-15.5 | -0.8308 | 0.21245 | 0.0738 | -3.9106
-15 | -0.8162 | 0.2049 | 0.0708 | -3.9834
-14.5 | -0.8022 | 0.19762 | 0.0676 | -4.0593
-14 | -0.7886 | 0.19037 | 0.0643 | -4.1425
-13.5 | -0.7755 | 0.18319 | 0.0609 | -4.2333
-13 | -0.7644 | 0.17798 | 0.056 | -4.2949
-12.5 | -0.7603 | 0.17489 | 0.0497 | -4.3473
-12 | -0.7436 | 0.16096 | 0.051 | -4.6198
-11.5 | -0.7334 | 0.15312 | 0.0488 | -4.7897
-11 | -0.7244 | 0.1456 | 0.0459 | -4.9753
-10.5 | -0.7162 | 0.13833 | 0.0425 | -5.1775
-10 | -0.7101 | 0.13216 | 0.0374 | -5.373
-9.5 | -0.7063 | 0.1267 | 0.0306 | -5.5746
-9 | -0.7018 | 0.12066 | 0.0234 | -5.8163
-8.5 | -0.6868 | 0.10777 | 0.0292 | -6.3728
-8 | -0.6789 | 0.10034 | 0.0252 | -6.766
-7.5 | -0.6628 | 0.09234 | 0.0136 | -7.1778
-7 | -0.6241 | 0.08446 | -0.0079 | -7.3893
-6.5 | -0.6129 | 0.07314 | -0.002 | -8.3798
-6 | -0.5732 | 0.06309 | -0.012 | -9.0854
-5.5 | -0.5297 | 0.05399 | -0.0184 | -9.8111
-5 | -0.4767 | 0.04612 | -0.0255 | -10.3361
-4.5 | -0.4349 | 0.03877 | -0.027 | -11.2174
-3.5 | -0.2874 | 0.02533 | -0.0321 | -11.3462
-3 | -0.2206 | 0.02135 | -0.0297 | -10.3326
-2.5 | -0.1641 | 0.01685 | -0.0288 | -9.7389
-1.5 | -0.0734 | 0.00935 | -0.0222 | -7.8503
-1 | -0.0183 | 0.00905 | -0.0211 | -2.0221
-0.5 | 0.0366 | 0.00905 | -0.0211 | 4.0442
0.5 | 0.1454 | 0.00916 | -0.0208 | 15.8734
1.5 | 0.2759 | 0.01695 | -0.0221 | 16.2773
2 | 0.333 | 0.02162 | -0.021 | 15.4024
2.5 | 0.3997 | 0.02521 | -0.018 | 15.8548
4 | 0.5787 | 0.04425 | -0.0182 | 13.078
4.5 | 0.617 | 0.05282 | -0.0191 | 11.6812
5 | 0.6655 | 0.0606 | -0.0242 | 10.9818
5.5 | 0.7036 | 0.07013 | -0.0296 | 10.0328
6 | 0.7217 | 0.08124 | -0.0278 | 8.8836
6.5 | 0.7594 | 0.08964 | -0.0429 | 8.4717
7 | 0.7798 | 0.09888 | -0.0533 | 7.8863
7.5 | 0.7893 | 0.10749 | -0.0587 | 7.343
8 | 0.7991 | 0.12016 | -0.0531 | 6.6503
8.5 | 0.8026 | 0.12717 | -0.0623 | 6.3112
9 | 0.8051 | 0.13346 | -0.0699 | 6.0325
9.5 | 0.8099 | 0.1402 | -0.0757 | 5.7767
10 | 0.8168 | 0.14788 | -0.0795 | 5.5234
10.5 | 0.8248 | 0.15579 | -0.0828 | 5.2943
11 | 0.8339 | 0.16386 | -0.0855 | 5.0891
11.5 | 0.8516 | 0.17955 | -0.0824 | 4.743
12 | 0.8563 | 0.18371 | -0.0892 | 4.6612
12.5 | 0.8646 | 0.18764 | -0.0958 | 4.6078
13 | 0.8777 | 0.19477 | -0.0998 | 4.5063
13.5 | 0.8912 | 0.20227 | -0.1034 | 4.406
14 | 0.9054 | 0.20974 | -0.107 | 4.3168
14.5 | 0.9201 | 0.21735 | -0.1105 | 4.2333
15 | 0.9354 | 0.22622 | -0.1129 | 4.1349
15.5 | 0.9593 | 0.24598 | -0.1125 | 3.8999
16 | 0.9715 | 0.25064 | -0.1177 | 3.8761
16.5 | 0.9846 | 0.25483 | -0.1231 | 3.8638
17 | 0.9993 | 0.25891 | -0.1286 | 3.8596
17.5 | 1.0156 | 0.26318 | -0.1342 | 3.859
18 | 1.0335 | 0.26838 | -0.1396 | 3.8509
18.5 | 1.0516 | 0.27458 | -0.1444 | 3.8298
19 | 1.0692 | 0.28112 | -0.1491 | 3.8034
19.5 | 1.0866 | 0.28776 | -0.1537 | 3.7761
20 | 1.1038 | 0.29436 | -0.1583 | 3.7498

## 11. Re 100k Mach 0.10 (1)
BIGFOIL.COM POLAR EXPORT
sc20402
SC(2)-0402 |  |  |  | Cl Max: | 0.312 | at alpha= | 3 | deg
JavaFoil+Calcfoil stall+Eppler ext transition |  |  |  | L/D Max: | 10.366 | at alpha= | -0.5 | deg
Re: | 100000 |  |  | Cd Min: | 0.011 | at alpha= | -0.5 | deg
Mach: | 0.1 |  |  | Cl=0 at alpha= | -1.5454 | deg
|  |  |  | @ Cl=0.1, Cd= | 0.13525
|  |  |  | @ Cl=0.4, Cd= | 0.13525
|  |  |  | @ Cl=0.6, Cd= | 0.13525
alpha (deg) | Cl | Cd | Cm | Cl/Cd
-10 | -0.043 | 0.09301 | -0.01 | -0.466
-9.5 | -0.053 | 0.14308 | -0.01 | -0.369
-9 | -0.064 | 0.12653 | -0.01 | -0.509
-8.5 | -0.078 | 0.1105 | -0.01 | -0.707
-8 | -0.094 | 0.09157 | -0.01 | -1.032
-7.5 | -0.113 | 0.08576 | -0.01 | -1.323
-7 | -0.135 | 0.07514 | -0.01 | -1.795
-6.5 | -0.158 | 0.06847 | -0.01 | -2.303
-6 | -0.18 | 0.06121 | -0.01 | -2.937
-5.5 | -0.198 | 0.05515 | -0.01 | -3.583
-5 | -0.207 | 0.05015 | -0.01 | -4.13
-4.5 | -0.205 | 0.0459 | -0.01 | -4.46
-4 | -0.189 | 0.04899 | -0.009 | -3.854
-3.5 | -0.161 | 0.0408 | -0.009 | -3.944
-3 | -0.124 | 0.037 | -0.011 | -3.363
-2.5 | -0.083 | 0.03467 | -0.011 | -2.385
-2 | -0.04 | 0.03332 | -0.012 | -1.189
-1.5 | 0.004 | 0.03258 | -0.012 | 0.121
-1 | 0.059 | 0.01101 | -0.036 | 5.403
-0.5 | 0.114 | 0.011 | -0.036 | 10.366
0 | 0.135 | 0.0313 | -0.013 | 4.313
0.5 | 0.178 | 0.03158 | -0.012 | 5.638
1 | 0.22 | 0.03253 | -0.012 | 6.771
1.5 | 0.26 | 0.03451 | -0.012 | 7.533
2 | 0.291 | 0.03786 | -0.01 | 7.676
2.5 | 0.309 | 0.04671 | -0.011 | 6.616
3 | 0.312 | 0.04205 | -0.012 | 7.416
3.5 | 0.299 | 0.04584 | -0.012 | 6.514
4 | 0.273 | 0.05043 | -0.012 | 5.409
4.5 | 0.24 | 0.05611 | -0.013 | 4.27
5 | 0.204 | 0.06299 | -0.013 | 3.244
5.5 | 0.171 | 0.06914 | -0.013 | 2.47
6 | 0.141 | 0.07953 | -0.013 | 1.771
6.5 | 0.115 | 0.09184 | -0.014 | 1.256
7 | 0.094 | 0.10345 | -0.014 | 0.909
7.5 | 0.076 | 0.11894 | -0.014 | 0.643
8 | 0.062 | 0.13525 | -0.014 | 0.46

## 12. Re 100k Mach 0.10 (2)
BIGFOIL.COM POLAR EXPORT
sc20402
SC(2)-0402 |  |  |  | Cl Max: | 1.1082 | at alpha= | 20 | deg
XFOIL ncrit=9 |  |  |  | L/D Max: | 16.2963 | at alpha= | 1.5 | deg
Re: | 100000 |  |  | Cd Min: | 0.29538 | at alpha= | 20 | deg
Mach: | 0.1 |  |  | Cl=0 at alpha= | -0.83062 | deg
|  |  |  | @ Cl=0.1, Cd= | 0.0091029
|  |  |  | @ Cl=0.4, Cd= | 0.025158
|  |  |  | @ Cl=0.6, Cd= | 0.047998
alpha (deg) | Cl | Cd | Cm | Cl/Cd
-20 | -0.9819 | 0.275 | 0.1111 | -3.5705
-19.5 | -0.9644 | 0.26852 | 0.1066 | -3.5915
-19 | -0.9464 | 0.26231 | 0.1021 | -3.6079
-18.5 | -0.9286 | 0.25699 | 0.0971 | -3.6134
-18 | -0.9121 | 0.25273 | 0.0918 | -3.609
-17.5 | -0.8973 | 0.24872 | 0.0867 | -3.6077
-17 | -0.884 | 0.24468 | 0.0817 | -3.6129
-16.5 | -0.8718 | 0.24036 | 0.0768 | -3.6271
-16 | -0.8487 | 0.22226 | 0.0763 | -3.8185
-15.5 | -0.8328 | 0.21274 | 0.0744 | -3.9146
-15 | -0.818 | 0.20529 | 0.0712 | -3.9846
-14.5 | -0.8037 | 0.198 | 0.0679 | -4.0591
-14 | -0.79 | 0.19072 | 0.0646 | -4.1422
-13.5 | -0.7767 | 0.18362 | 0.0611 | -4.2299
-13 | -0.7664 | 0.17914 | 0.0557 | -4.2782
-12.5 | -0.7625 | 0.17598 | 0.0494 | -4.3329
-12 | -0.744 | 0.1611 | 0.0515 | -4.6182
-11.5 | -0.7338 | 0.15338 | 0.049 | -4.7842
-11 | -0.7247 | 0.14589 | 0.0461 | -4.9674
-10.5 | -0.7165 | 0.13879 | 0.0424 | -5.1625
-10 | -0.7113 | 0.13304 | 0.0368 | -5.3465
-9.5 | -0.7076 | 0.12757 | 0.03 | -5.5468
-9 | -0.7028 | 0.12141 | 0.0228 | -5.7887
-8.5 | -0.6862 | 0.10802 | 0.0297 | -6.3525
-8 | -0.6786 | 0.10067 | 0.0253 | -6.7408
-7.5 | -0.6614 | 0.09291 | 0.0112 | -7.1187
-7 | -0.6381 | 0.08251 | 0.0011 | -7.7336
-6.5 | -0.6139 | 0.07364 | -0.0018 | -8.3365
-6 | -0.5769 | 0.06367 | -0.0107 | -9.0608
-5.5 | -0.5324 | 0.05451 | -0.0179 | -9.767
-5 | -0.4806 | 0.04636 | -0.025 | -10.3667
-4 | -0.3998 | 0.03338 | -0.0257 | -11.9772
-3.5 | -0.2895 | 0.0254 | -0.0322 | -11.3976
-3 | -0.2222 | 0.02151 | -0.0298 | -10.3301
-2.5 | -0.1653 | 0.01691 | -0.0289 | -9.7753
-1.5 | -0.073 | 0.00939 | -0.0226 | -7.7742
-1 | -0.0187 | 0.00905 | -0.0211 | -2.0663
-0.5 | 0.0365 | 0.00906 | -0.0212 | 4.0287
0 | 0.0912 | 0.00909 | -0.0211 | 10.033
0.5 | 0.1459 | 0.00917 | -0.0208 | 15.9106
1.5 | 0.2772 | 0.01701 | -0.0221 | 16.2963
2 | 0.3346 | 0.02181 | -0.021 | 15.3416
2.5 | 0.4018 | 0.02525 | -0.018 | 15.9129
4 | 0.582 | 0.04456 | -0.0186 | 13.061
5 | 0.6685 | 0.06108 | -0.0248 | 10.9447
5.5 | 0.7045 | 0.07069 | -0.0296 | 9.966
6 | 0.7312 | 0.07997 | -0.0319 | 9.1434
6.5 | 0.7581 | 0.09031 | -0.0414 | 8.3944
7 | 0.7802 | 0.09933 | -0.0541 | 7.8546
7.5 | 0.7884 | 0.10777 | -0.0603 | 7.3156
8 | 0.8001 | 0.12097 | -0.0523 | 6.614
8.5 | 0.8039 | 0.1281 | -0.0616 | 6.2756
9 | 0.8064 | 0.13439 | -0.0692 | 6.0004
9.5 | 0.8104 | 0.14075 | -0.0756 | 5.7577
10 | 0.8173 | 0.14823 | -0.0798 | 5.5137
10.5 | 0.8254 | 0.1561 | -0.0832 | 5.2876
11 | 0.8346 | 0.1641 | -0.0861 | 5.0859
11.5 | 0.8539 | 0.18062 | -0.0822 | 4.7276
12 | 0.8591 | 0.18499 | -0.089 | 4.644
12.5 | 0.866 | 0.1884 | -0.0959 | 4.5966
13 | 0.8794 | 0.19518 | -0.1003 | 4.5056
13.5 | 0.8931 | 0.20269 | -0.104 | 4.4062
14 | 0.9076 | 0.21018 | -0.1077 | 4.3182
14.5 | 0.9225 | 0.21776 | -0.1112 | 4.2363
15 | 0.9378 | 0.22598 | -0.1142 | 4.1499
15.5 | 0.9627 | 0.24718 | -0.113 | 3.8947
16 | 0.9751 | 0.252 | -0.1182 | 3.8694
16.5 | 0.9884 | 0.25624 | -0.1235 | 3.8573
17 | 1.0029 | 0.26033 | -0.1291 | 3.8524
17.5 | 1.0191 | 0.26451 | -0.1348 | 3.8528
18 | 1.037 | 0.26946 | -0.1403 | 3.8484
18.5 | 1.0553 | 0.27552 | -0.1453 | 3.8302
19 | 1.0732 | 0.28206 | -0.15 | 3.8049
19.5 | 1.0908 | 0.28873 | -0.1546 | 3.7779
20 | 1.1082 | 0.29538 | -0.1593 | 3.7518

## 13. Re 100k Mach 0.25 (1)
BIGFOIL.COM POLAR EXPORT
sc20402
SC(2)-0402 |  |  |  | Cl Max: | 0.305 | at alpha= | 2.5 | deg
JavaFoil+Calcfoil stall+Eppler ext transition |  |  |  | L/D Max: | 10.625 | at alpha= | -0.5 | deg
Re: | 100000 |  |  | Cd Min: | 0.01103 | at alpha= | -0.5 | deg
Mach: | 0.25 |  |  | Cl=0 at alpha= | -1.5444 | deg
|  |  |  | @ Cl=0.1, Cd= | 0.07637
|  |  |  | @ Cl=0.4, Cd= | 0.07637
|  |  |  | @ Cl=0.6, Cd= | 0.07637
alpha (deg) | Cl | Cd | Cm | Cl/Cd
-9.5 | -0.042 | 0.09041 | -0.011 | -0.461
-9 | -0.039 | 0.08412 | -0.011 | -0.465
-8.5 | -0.036 | 0.15963 | -0.011 | -0.229
-8 | -0.034 | 0.13016 | -0.011 | -0.26
-7.5 | -0.031 | 0.11044 | -0.011 | -0.283
-7 | -0.029 | 0.09217 | -0.011 | -0.311
-6.5 | -0.026 | 0.07326 | -0.011 | -0.356
-6 | -0.078 | 0.06562 | -0.011 | -1.196
-5.5 | -0.134 | 0.05951 | -0.01 | -2.253
-5 | -0.173 | 0.05272 | -0.01 | -3.282
-4.5 | -0.191 | 0.04818 | -0.01 | -3.97
-4 | -0.187 | 0.05333 | -0.01 | -3.503
-3.5 | -0.163 | 0.04185 | -0.01 | -3.901
-3 | -0.127 | 0.03736 | -0.011 | -3.412
-2.5 | -0.085 | 0.03475 | -0.011 | -2.442
-2 | -0.041 | 0.03337 | -0.012 | -1.219
-1.5 | 0.004 | 0.03261 | -0.012 | 0.124
-1 | 0.061 | 0.01107 | -0.037 | 5.523
-0.5 | 0.117 | 0.01103 | -0.037 | 10.625
0 | 0.139 | 0.03132 | -0.013 | 4.428
0.5 | 0.183 | 0.0316 | -0.013 | 5.787
1 | 0.226 | 0.03264 | -0.012 | 6.926
1.5 | 0.266 | 0.03472 | -0.012 | 7.665
2 | 0.295 | 0.03923 | -0.011 | 7.506
2.5 | 0.305 | 0.04974 | -0.011 | 6.128
3 | 0.29 | 0.04429 | -0.012 | 6.537
3.5 | 0.246 | 0.04844 | -0.012 | 5.089
4 | 0.181 | 0.0558 | -0.013 | 3.243
4.5 | 0.098 | 0.05983 | -0.013 | 1.645
5 | 0.034 | 0.06811 | -0.014 | 0.505
5.5 | 0.037 | 0.08673 | -0.014 | 0.427
6 | 0.04 | 0.10485 | -0.014 | 0.378
6.5 | 0.042 | 0.12449 | -0.014 | 0.339
7 | 0.045 | 0.07048 | -0.015 | 0.636
7.5 | 0.047 | 0.07637 | -0.015 | 0.621

## 14. Re 100k Mach 0.25 (2)
BIGFOIL.COM POLAR EXPORT
sc20402
SC(2)-0402 |  |  |  | Cl Max: | 1.1328 | at alpha= | 20 | deg
XFOIL ncrit=9 |  |  |  | L/D Max: | 16.4488 | at alpha= | 1.5 | deg
Re: | 100000 |  |  | Cd Min: | 0.30136 | at alpha= | 20 | deg
Mach: | 0.25 |  |  | Cl=0 at alpha= | -0.81547 | deg
|  |  |  | @ Cl=0.1, Cd= | 0.0091211
|  |  |  | @ Cl=0.4, Cd= | 0.025279
|  |  |  | @ Cl=0.6, Cd= | 0.046852
alpha (deg) | Cl | Cd | Cm | Cl/Cd
-20 | -1.0016 | 0.28008 | 0.1148 | -3.5761
-19.5 | -0.9828 | 0.27377 | 0.1099 | -3.5899
-19 | -0.964 | 0.26847 | 0.1047 | -3.5907
-18.5 | -0.9465 | 0.26422 | 0.0991 | -3.5822
-18 | -0.9306 | 0.26025 | 0.0936 | -3.5758
-17.5 | -0.9159 | 0.25608 | 0.0884 | -3.5766
-17 | -0.9022 | 0.25175 | 0.0833 | -3.5837
-16.5 | -0.8774 | 0.23122 | 0.0834 | -3.7947
-16 | -0.8608 | 0.22258 | 0.0806 | -3.8674
-15.5 | -0.8446 | 0.21503 | 0.0771 | -3.9278
-15 | -0.8286 | 0.20759 | 0.0735 | -3.9915
-14.5 | -0.813 | 0.20017 | 0.0698 | -4.0615
-14 | -0.798 | 0.19293 | 0.0661 | -4.1362
-13.5 | -0.7851 | 0.18822 | 0.0607 | -4.1712
-13 | -0.7805 | 0.18578 | 0.0543 | -4.2012
-12.5 | -0.7594 | 0.17021 | 0.056 | -4.4615
-12 | -0.7476 | 0.16248 | 0.0532 | -4.6012
-11.5 | -0.737 | 0.15499 | 0.0501 | -4.7551
-11 | -0.7278 | 0.14821 | 0.046 | -4.9106
-10.5 | -0.7235 | 0.14318 | 0.04 | -5.0531
-10 | -0.7196 | 0.13785 | 0.0337 | -5.2202
-9.5 | -0.7023 | 0.12452 | 0.0372 | -5.6401
-9 | -0.6931 | 0.11686 | 0.0347 | -5.931
-8.5 | -0.686 | 0.10982 | 0.0302 | -6.2466
-8 | -0.682 | 0.10422 | 0.0203 | -6.5438
-7.5 | -0.6694 | 0.09416 | 0.0172 | -7.1092
-7 | -0.6512 | 0.08549 | 0.0132 | -7.6173
-5.5 | -0.5441 | 0.05663 | -0.0174 | -9.608
-5 | -0.5012 | 0.04818 | -0.0216 | -10.4027
-4.5 | -0.4554 | 0.04083 | -0.0247 | -11.1536
-3.5 | -0.3012 | 0.0259 | -0.0326 | -11.6293
-3 | -0.2311 | 0.02196 | -0.0304 | -10.5237
-2.5 | -0.1718 | 0.01726 | -0.0296 | -9.9537
-2 | -0.114 | 0.01414 | -0.0284 | -8.0622
-1.5 | -0.0704 | 0.00961 | -0.0249 | -7.3257
-1 | -0.021 | 0.00907 | -0.0213 | -2.3153
-0.5 | 0.0359 | 0.00907 | -0.0213 | 3.9581
0 | 0.0922 | 0.00911 | -0.0213 | 10.1207
0.5 | 0.1485 | 0.00919 | -0.0209 | 16.1589
1.5 | 0.2844 | 0.01729 | -0.0222 | 16.4488
2 | 0.3441 | 0.02177 | -0.021 | 15.8062
2.5 | 0.411 | 0.02597 | -0.0186 | 15.826
3 | 0.5243 | 0.03312 | -0.0229 | 15.8303
4 | 0.5976 | 0.04643 | -0.0196 | 12.871
4.5 | 0.6419 | 0.05422 | -0.0228 | 11.8388
5 | 0.6768 | 0.0634 | -0.0245 | 10.6751
5.5 | 0.713 | 0.07286 | -0.0298 | 9.7859
6 | 0.7474 | 0.08261 | -0.0415 | 9.0473
6.5 | 0.765 | 0.09214 | -0.0423 | 8.3026
7 | 0.7802 | 0.10256 | -0.0495 | 7.6073
7.5 | 0.7876 | 0.10974 | -0.0625 | 7.177
8 | 0.7928 | 0.11746 | -0.0679 | 6.7495
8.5 | 0.7998 | 0.12557 | -0.0709 | 6.3694
9 | 0.8154 | 0.13946 | -0.0663 | 5.8468
9.5 | 0.8186 | 0.14562 | -0.0732 | 5.6215
10 | 0.822 | 0.1512 | -0.08 | 5.4365
10.5 | 0.8297 | 0.15801 | -0.0851 | 5.2509
11 | 0.8397 | 0.16579 | -0.0887 | 5.0648
11.5 | 0.8509 | 0.17378 | -0.092 | 4.8964
12 | 0.8638 | 0.18238 | -0.0944 | 4.7363
12.5 | 0.8797 | 0.19508 | -0.0954 | 4.5094
13 | 0.889 | 0.19816 | -0.1024 | 4.4863
13.5 | 0.9043 | 0.20511 | -0.107 | 4.4089
14 | 0.9201 | 0.21274 | -0.111 | 4.325
14.5 | 0.9364 | 0.22039 | -0.115 | 4.2488
15 | 0.9529 | 0.22806 | -0.1189 | 4.1783
15.5 | 0.9696 | 0.23616 | -0.1225 | 4.1057
16.5 | 1.0097 | 0.26421 | -0.1263 | 3.8216
17 | 1.0244 | 0.26855 | -0.132 | 3.8146
17.5 | 1.0402 | 0.2727 | -0.1379 | 3.8144
18 | 1.0574 | 0.27684 | -0.1438 | 3.8195
18.5 | 1.0761 | 0.28168 | -0.1497 | 3.8203
19 | 1.0953 | 0.28771 | -0.155 | 3.807
19.5 | 1.1142 | 0.29444 | -0.16 | 3.7841
20 | 1.1328 | 0.30136 | -0.165 | 3.759

## 15. Re 100k Mach 0.50 (1)
BIGFOIL.COM POLAR EXPORT
sc20402
SC(2)-0402 |  |  |  | Cl Max: | 1.036 | at alpha= | 20 | deg
JavaFoil+Calcfoil stall+Eppler ext transition |  |  |  | L/D Max: | 9.824 | at alpha= | -0.5 | deg
Re: | 100000 |  |  | Cd Min: | 0.0112 | at alpha= | -1 | deg
Mach: | 0.5 |  |  | Cl=0 at alpha= | -1.55 | deg
|  |  |  | @ Cl=0.1, Cd= | 0.012282
|  |  |  | @ Cl=0.4, Cd= | 0.12791
|  |  |  | @ Cl=0.6, Cd= | 0.18422
alpha (deg) | Cl | Cd | Cm | Cl/Cd
-20 | -0.893 | 0.32282 | -0.012 | -2.766
-19.5 | -0.87 | 0.30657 | -0.012 | -2.838
-19 | -0.848 | 0.30069 | -0.012 | -2.819
-18.5 | -0.825 | 0.29692 | -0.012 | -2.779
-18 | -0.802 | 0.29219 | -0.013 | -2.746
-17.5 | -0.778 | 0.28381 | -0.012 | -2.74
-17 | -0.755 | 0.28015 | -0.013 | -2.694
-16.5 | -0.732 | 0.27422 | -0.013 | -2.668
-16 | -0.708 | 0.27169 | -0.013 | -2.608
-15.5 | -0.685 | 0.24465 | -0.013 | -2.801
-15 | -0.66 | 0.23052 | -0.013 | -2.864
-14.5 | -0.637 | 0.22291 | -0.013 | -2.856
-14 | -0.613 | 0.21842 | -0.013 | -2.807
-13.5 | -0.589 | 0.32353 | -0.014 | -1.822
-13 | -0.566 | 0.20999 | -0.014 | -2.693
-12.5 | -0.541 | 0.19816 | -0.013 | -2.728
-12 | -0.516 | 0.19388 | -0.013 | -2.663
-11.5 | -0.492 | 0.17779 | -0.013 | -2.769
-11 | -0.468 | 0.17862 | -0.013 | -2.621
-10.5 | -0.444 | 0.17485 | -0.013 | -2.539
-10 | -0.419 | 0.18277 | -0.014 | -2.295
-9.5 | -0.395 | 0.1653 | -0.014 | -2.39
-9 | -0.37 | 0.15124 | -0.013 | -2.448
-8.5 | -0.346 | 0.1396 | -0.013 | -2.477
-8 | -0.321 | 0.14486 | -0.013 | -2.217
-7.5 | -0.296 | 0.14317 | -0.013 | -2.071
-7 | -0.272 | 0.13113 | -0.014 | -2.073
-6.5 | -0.247 | 0.08776 | -0.013 | -2.814
-6 | -0.222 | 0.06378 | -0.013 | -3.483
-5.5 | -0.197 | 0.0535 | -0.013 | -3.688
-5 | -0.172 | 0.04725 | -0.013 | -3.65
-4.5 | -0.148 | 0.09493 | -0.013 | -1.554
-4 | -0.123 | 0.05601 | -0.012 | -2.189
-3.5 | -0.14 | 0.04469 | -0.012 | -3.124
-3 | -0.139 | 0.03949 | -0.012 | -3.524
-2.5 | -0.094 | 0.03549 | -0.013 | -2.655
-2 | -0.045 | 0.03385 | -0.013 | -1.34
-1.5 | 0.005 | 0.03279 | -0.014 | 0.138
-1 | 0.068 | 0.0112 | -0.041 | 6.102
-0.5 | 0.131 | 0.01333 | -0.041 | 9.824
0 | 0.155 | 0.03141 | -0.014 | 4.933
0.5 | 0.204 | 0.03203 | -0.013 | 6.364
1 | 0.251 | 0.03326 | -0.014 | 7.54
1.5 | 0.289 | 0.03702 | -0.013 | 7.815
2 | 0.177 | 0.04049 | -0.014 | 4.373
2.5 | 0.202 | 0.05061 | -0.014 | 3.99
3 | 0.227 | 0.03978 | -0.016 | 5.705
3.5 | 0.252 | 0.0431 | -0.016 | 5.841
4 | 0.277 | 0.05012 | -0.016 | 5.519
4.5 | 0.301 | 0.0597 | -0.016 | 5.048
5 | 0.326 | 0.08821 | -0.016 | 3.697
5.5 | 0.351 | 0.12369 | -0.018 | 2.837
6 | 0.376 | 0.12512 | -0.018 | 3.002
6.5 | 0.4 | 0.12791 | -0.018 | 3.128
7 | 0.425 | 0.13984 | -0.018 | 3.036
7.5 | 0.449 | 0.1539 | -0.02 | 2.921
8 | 0.474 | 0.1561 | -0.02 | 3.036
8.5 | 0.498 | 0.17005 | -0.02 | 2.929
9 | 0.522 | 0.17253 | -0.02 | 3.027
9.5 | 0.546 | 0.17509 | -0.02 | 3.121
10 | 0.571 | 0.16824 | -0.02 | 3.391
10.5 | 0.594 | 0.18119 | -0.02 | 3.28
11 | 0.62 | 0.19431 | -0.023 | 3.19
11.5 | 0.644 | 0.20368 | -0.023 | 3.159
12 | 0.667 | 0.20154 | -0.023 | 3.311
12.5 | 0.691 | 0.20563 | -0.023 | 3.36
13 | 0.714 | 0.20978 | -0.024 | 3.405
13.5 | 0.738 | 0.22553 | -0.024 | 3.271
14 | 0.763 | 0.25577 | -0.025 | 2.982
14.5 | 0.786 | 0.2591 | -0.026 | 3.032
15 | 0.809 | 0.26265 | -0.026 | 3.079
15.5 | 0.832 | 0.26679 | -0.026 | 3.117
16 | 0.855 | 0.26178 | -0.026 | 3.265
16.5 | 0.879 | 0.27016 | -0.027 | 3.254
17 | 0.902 | 0.27521 | -0.027 | 3.276
17.5 | 0.924 | 0.28699 | -0.027 | 3.219
18 | 0.946 | 0.29479 | -0.028 | 3.21
18.5 | 0.971 | 0.30391 | -0.029 | 3.194
19 | 0.992 | 0.31708 | -0.029 | 3.13
19.5 | 1.014 | 0.32905 | -0.029 | 3.082
20 | 1.036 | 0.33397 | -0.029 | 3.102

## 16. Re 100k Mach 0.50 (2)
BIGFOIL.COM POLAR EXPORT
sc20402
SC(2)-0402 |  |  |  | Cl Max: | 1.2514 | at alpha= | 20 | deg
XFOIL ncrit=9 |  |  |  | L/D Max: | 17.1828 | at alpha= | 0.5 | deg
Re: | 100000 |  |  | Cd Min: | 0.34477 | at alpha= | 20 | deg
Mach: | 0.5 |  |  | Cl=0 at alpha= | -0.75233 | deg
|  |  |  | @ Cl=0.1, Cd= | 0.0092063
|  |  |  | @ Cl=0.4, Cd= | 0.024266
|  |  |  | @ Cl=0.6, Cd= | 0.038601
alpha (deg) | Cl | Cd | Cm | Cl/Cd
-20 | -1.1012 | 0.32075 | 0.129 | -3.4332
-19 | -1.0553 | 0.29215 | 0.1209 | -3.6122
-18.5 | -1.0338 | 0.281 | 0.1168 | -3.679
-18 | -1.0121 | 0.27181 | 0.1121 | -3.7236
-17.5 | -0.9904 | 0.263 | 0.1072 | -3.7658
-17 | -0.9685 | 0.2543 | 0.1022 | -3.8085
-16.5 | -0.9469 | 0.2457 | 0.0973 | -3.8539
-16 | -0.9253 | 0.23721 | 0.0924 | -3.9008
-15.5 | -0.9038 | 0.22926 | 0.0873 | -3.9422
-15 | -0.8855 | 0.22542 | 0.0802 | -3.9282
-14.5 | -0.8648 | 0.21337 | 0.077 | -4.0531
-14 | -0.8448 | 0.20315 | 0.0744 | -4.1585
-13.5 | -0.8261 | 0.19485 | 0.0702 | -4.2397
-13 | -0.8088 | 0.18766 | 0.0653 | -4.3099
-12.5 | -0.7989 | 0.18392 | 0.0586 | -4.3437
-12 | -0.7847 | 0.17514 | 0.0546 | -4.4804
-11.5 | -0.7609 | 0.16177 | 0.055 | -4.7036
-11 | -0.7467 | 0.15373 | 0.0517 | -4.8572
-10.5 | -0.7373 | 0.14754 | 0.0466 | -4.9973
-10 | -0.7367 | 0.14381 | 0.0389 | -5.1227
-9.5 | -0.7118 | 0.1299 | 0.0417 | -5.4796
-9 | -0.7013 | 0.12226 | 0.0385 | -5.7361
-8.5 | -0.7023 | 0.11806 | 0.0296 | -5.9487
-8 | -0.6829 | 0.10629 | 0.0319 | -6.4249
-7.5 | -0.6781 | 0.10007 | 0.0253 | -6.7763
-7 | -0.666 | 0.0912 | 0.0236 | -7.3026
-6.5 | -0.6511 | 0.08434 | 0.005 | -7.7199
-6 | -0.6272 | 0.07494 | -0.0008 | -8.3694
-5.5 | -0.6017 | 0.06536 | -0.0013 | -9.2059
-5 | -0.566 | 0.05652 | -0.0081 | -10.0142
-4.5 | -0.5254 | 0.04819 | -0.0131 | -10.9027
-4 | -0.4905 | 0.04116 | -0.0112 | -11.9169
-3.5 | -0.3496 | 0.02933 | -0.0322 | -11.9195
-3 | -0.2722 | 0.02366 | -0.0327 | -11.5046
-2.5 | -0.2019 | 0.01876 | -0.0325 | -10.7623
-2 | -0.1356 | 0.0152 | -0.0308 | -8.9211
-1.5 | -0.0692 | 0.01249 | -0.0302 | -5.5404
-1 | -0.0319 | 0.00915 | -0.0221 | -3.4863
-0.5 | 0.0325 | 0.00915 | -0.0221 | 3.5519
0 | 0.096 | 0.0092 | -0.022 | 10.4348
0.5 | 0.1598 | 0.0093 | -0.0215 | 17.1828
1 | 0.2501 | 0.01506 | -0.0247 | 16.6069
1.5 | 0.3163 | 0.01845 | -0.0227 | 17.1436
2 | 0.3855 | 0.023 | -0.0213 | 16.7609
2.5 | 0.454 | 0.02898 | -0.0203 | 15.666
3 | 0.5968 | 0.03788 | -0.0342 | 15.755
4 | 0.6652 | 0.05329 | -0.0288 | 12.4826
4.5 | 0.7015 | 0.06208 | -0.0325 | 11.2999
5 | 0.7337 | 0.07114 | -0.0406 | 10.3135
5.5 | 0.7576 | 0.08045 | -0.0472 | 9.417
6 | 0.7741 | 0.08962 | -0.0568 | 8.6376
7 | 0.7893 | 0.10642 | -0.0682 | 7.4168
7.5 | 0.8066 | 0.11787 | -0.0657 | 6.8431
8 | 0.8071 | 0.12456 | -0.074 | 6.4796
8.5 | 0.8129 | 0.13164 | -0.0799 | 6.1752
9 | 0.8262 | 0.14095 | -0.0815 | 5.8617
9.5 | 0.8427 | 0.15256 | -0.0825 | 5.5237
10 | 0.8468 | 0.1574 | -0.0905 | 5.3799
10.5 | 0.86 | 0.16542 | -0.0949 | 5.1989
11 | 0.8758 | 0.17438 | -0.098 | 5.0224
11.5 | 0.9034 | 0.19097 | -0.0969 | 4.7306
12 | 0.9112 | 0.19488 | -0.1045 | 4.6757
12.5 | 0.9263 | 0.20039 | -0.1114 | 4.6225
13 | 0.9455 | 0.20875 | -0.1165 | 4.5293
13.5 | 0.9654 | 0.21756 | -0.121 | 4.4374
14 | 0.9923 | 0.23679 | -0.1206 | 4.1906
14.5 | 1.0062 | 0.23828 | -0.129 | 4.2228
15 | 1.0279 | 0.24435 | -0.136 | 4.2067
15.5 | 1.0502 | 0.253 | -0.1415 | 4.151
16 | 1.0726 | 0.2619 | -0.1469 | 4.0955
16.5 | 1.0951 | 0.27088 | -0.1522 | 4.0427
17 | 1.1175 | 0.2799 | -0.1576 | 3.9925
17.5 | 1.1398 | 0.28912 | -0.1629 | 3.9423
18 | 1.1619 | 0.29893 | -0.168 | 3.8869
18.5 | 1.184 | 0.31239 | -0.1717 | 3.7901
19.5 | 1.2301 | 0.3393 | -0.1814 | 3.6254
20 | 1.2514 | 0.34477 | -0.1885 | 3.6297

## 17. Re 250k Mach 0.00 (1)
BIGFOIL.COM POLAR EXPORT
sc20402
SC(2)-0402 |  |  |  | Cl Max: | 0.314 | at alpha= | 3 | deg
JavaFoil+Calcfoil stall+Eppler ext transition |  |  |  | L/D Max: | 15.259 | at alpha= | 0 | deg
Re: | 250000 |  |  | Cd Min: | 0.00783 | at alpha= | -0.5 | deg
Mach: | 0 |  |  | Cl=0 at alpha= | -1.5568 | deg
|  |  |  | @ Cl=0.1, Cd= | 0.06468
|  |  |  | @ Cl=0.4, Cd= | 0.06468
|  |  |  | @ Cl=0.6, Cd= | 0.06468
alpha (deg) | Cl | Cd | Cm | Cl/Cd
-10 | -0.063 | 0.07847 | -0.01 | -0.808
-9.5 | -0.073 | 0.07273 | -0.01 | -1.005
-9 | -0.085 | 0.09517 | -0.01 | -0.889
-8.5 | -0.098 | 0.08464 | -0.01 | -1.159
-8 | -0.114 | 0.07414 | -0.01 | -1.534
-7.5 | -0.132 | 0.06893 | -0.01 | -1.908
-7 | -0.151 | 0.063 | -0.01 | -2.398
-6.5 | -0.171 | 0.05631 | -0.01 | -3.042
-6 | -0.19 | 0.05185 | -0.01 | -3.668
-5.5 | -0.205 | 0.04773 | -0.01 | -4.288
-5 | -0.211 | 0.0442 | -0.01 | -4.774
-4.5 | -0.206 | 0.04105 | -0.01 | -5.024
-4 | -0.189 | 0.03917 | -0.01 | -4.823
-3.5 | -0.16 | 0.03684 | -0.009 | -4.354
-3 | -0.124 | 0.03414 | -0.011 | -3.629
-2.5 | -0.082 | 0.03243 | -0.011 | -2.537
-2 | -0.039 | 0.03131 | -0.012 | -1.259
-1.5 | 0.005 | 0.01003 | -0.035 | 0.488
-1 | 0.059 | 0.00786 | -0.035 | 7.531
-0.5 | 0.113 | 0.00783 | -0.036 | 14.485
0 | 0.168 | 0.01099 | -0.036 | 15.259
0.5 | 0.177 | 0.02996 | -0.012 | 5.915
1 | 0.219 | 0.03064 | -0.012 | 7.154
1.5 | 0.259 | 0.03192 | -0.012 | 8.107
2 | 0.29 | 0.03424 | -0.011 | 8.463
2.5 | 0.309 | 0.03978 | -0.011 | 7.774
3 | 0.314 | 0.0375 | -0.012 | 8.381
3.5 | 0.305 | 0.04015 | -0.012 | 7.585
4 | 0.283 | 0.04412 | -0.013 | 6.412
4.5 | 0.254 | 0.04692 | -0.013 | 5.413
5 | 0.222 | 0.05219 | -0.013 | 4.263
5.5 | 0.192 | 0.05717 | -0.013 | 3.353
6 | 0.164 | 0.06339 | -0.013 | 2.582
6.5 | 0.139 | 0.0711 | -0.014 | 1.959
7 | 0.118 | 0.05674 | -0.014 | 2.087
7.5 | 0.101 | 0.0876 | -0.014 | 1.152
8 | 0.086 | 0.06468 | -0.015 | 1.335

## 18. Re 250k Mach 0.00 (2)
BIGFOIL.COM POLAR EXPORT
sc20402
SC(2)-0402 |  |  |  | Cl Max: | 1.1097 | at alpha= | 20 | deg
XFOIL ncrit=9 |  |  |  | L/D Max: | 18.3276 | at alpha= | 0 | deg
Re: | 250000 |  |  | Cd Min: | 0.2959 | at alpha= | 20 | deg
Mach: | 0 |  |  | Cl=0 at alpha= | -0.96043 | deg
|  |  |  | @ Cl=0.1, Cd= | 0.0057954
|  |  |  | @ Cl=0.4, Cd= | 0.022441
|  |  |  | @ Cl=0.6, Cd= | 0.04563
alpha (deg) | Cl | Cd | Cm | Cl/Cd
-20 | -0.9795 | 0.27436 | 0.1115 | -3.5701
-19.5 | -0.9627 | 0.26765 | 0.1073 | -3.5969
-19 | -0.9459 | 0.26085 | 0.1031 | -3.6262
-18.5 | -0.9292 | 0.25399 | 0.099 | -3.6584
-18 | -0.9125 | 0.24704 | 0.0949 | -3.6937
-17.5 | -0.8959 | 0.24004 | 0.0909 | -3.7323
-17 | -0.8796 | 0.23299 | 0.087 | -3.7753
-16.5 | -0.8635 | 0.22587 | 0.0833 | -3.823
-16 | -0.8475 | 0.21868 | 0.0795 | -3.8755
-15.5 | -0.8318 | 0.21143 | 0.0759 | -3.9342
-15 | -0.8161 | 0.20421 | 0.0723 | -3.9964
-14.5 | -0.8004 | 0.19728 | 0.0685 | -4.0572
-14 | -0.7856 | 0.19112 | 0.0642 | -4.1105
-13.5 | -0.7735 | 0.18513 | 0.0599 | -4.1781
-13 | -0.7623 | 0.17847 | 0.0561 | -4.2713
-12.5 | -0.7512 | 0.17121 | 0.0526 | -4.3876
-12 | -0.7428 | 0.16162 | 0.0496 | -4.596
-11.5 | -0.7331 | 0.15088 | 0.0495 | -4.8588
-11 | -0.7247 | 0.14302 | 0.0474 | -5.0671
-10.5 | -0.7165 | 0.13534 | 0.0448 | -5.2941
-10 | -0.7085 | 0.12779 | 0.0419 | -5.5443
-9.5 | -0.699 | 0.12049 | 0.0384 | -5.8013
-9 | -0.6888 | 0.11346 | 0.034 | -6.0709
-8.5 | -0.6789 | 0.10653 | 0.0288 | -6.3729
-8 | -0.6676 | 0.09942 | 0.0226 | -6.7149
-7.5 | -0.644 | 0.09071 | 0.0119 | -7.0995
-7 | -0.612 | 0.08112 | 0.0008 | -7.5444
-6.5 | -0.5749 | 0.07165 | -0.008 | -8.0237
-6 | -0.5472 | 0.05819 | -0.0154 | -9.4037
-5.5 | -0.5105 | 0.04907 | -0.02 | -10.4035
-5 | -0.4556 | 0.0409 | -0.025 | -11.1394
-4.5 | -0.3902 | 0.03438 | -0.0279 | -11.3496
-4 | -0.3339 | 0.03008 | -0.0293 | -11.1004
-3.5 | -0.2786 | 0.02187 | -0.0324 | -12.7389
-2.5 | -0.155 | 0.01423 | -0.0303 | -10.8925
-2 | -0.0975 | 0.01146 | -0.0291 | -8.5079
-1.5 | -0.0384 | 0.00933 | -0.0296 | -4.1158
-1 | -0.0044 | 0.00575 | -0.0244 | -0.76522
-0.5 | 0.0512 | 0.00576 | -0.0246 | 8.8889
0 | 0.1063 | 0.0058 | -0.0246 | 18.3276
0.5 | 0.1758 | 0.00973 | -0.0276 | 18.0678
1.5 | 0.2888 | 0.01604 | -0.0251 | 18.005
2.5 | 0.4078 | 0.02289 | -0.0221 | 17.8156
3 | 0.4619 | 0.02807 | -0.0218 | 16.4553
4 | 0.5685 | 0.04082 | -0.0221 | 13.927
4.5 | 0.6184 | 0.04844 | -0.0238 | 12.7663
5 | 0.6509 | 0.0578 | -0.026 | 11.2612
5.5 | 0.6797 | 0.071 | -0.0306 | 9.5732
6 | 0.7166 | 0.08019 | -0.0361 | 8.9363
6.5 | 0.7496 | 0.08947 | -0.0438 | 8.3782
7 | 0.777 | 0.09869 | -0.0542 | 7.8731
7.5 | 0.7902 | 0.10716 | -0.0636 | 7.374
8 | 0.7969 | 0.11491 | -0.0693 | 6.935
8.5 | 0.8042 | 0.12268 | -0.0739 | 6.5553
9 | 0.8114 | 0.13052 | -0.0777 | 6.2167
9.5 | 0.8176 | 0.13847 | -0.0809 | 5.9045
10 | 0.8242 | 0.14658 | -0.0838 | 5.6229
10.5 | 0.8313 | 0.15479 | -0.0862 | 5.3705
11 | 0.8405 | 0.16482 | -0.0864 | 5.0995
11.5 | 0.8464 | 0.17586 | -0.0892 | 4.8129
12 | 0.8579 | 0.18366 | -0.093 | 4.6711
12.5 | 0.8691 | 0.1908 | -0.0971 | 4.555
13 | 0.8811 | 0.19724 | -0.1018 | 4.4671
13.5 | 0.8953 | 0.20342 | -0.1066 | 4.4012
14 | 0.9115 | 0.21039 | -0.1108 | 4.3324
14.5 | 0.9274 | 0.21782 | -0.1147 | 4.2576
15 | 0.9433 | 0.22525 | -0.1187 | 4.1878
15.5 | 0.9593 | 0.23262 | -0.1226 | 4.1239
16 | 0.9756 | 0.23994 | -0.1267 | 4.066
16.5 | 0.9922 | 0.2472 | -0.1308 | 4.0138
17 | 1.0089 | 0.25438 | -0.135 | 3.9661
17.5 | 1.0258 | 0.26152 | -0.1392 | 3.9225
18 | 1.0427 | 0.26858 | -0.1436 | 3.8823
18.5 | 1.0596 | 0.27555 | -0.148 | 3.8454
19 | 1.0764 | 0.28238 | -0.1524 | 3.8119
19.5 | 1.0931 | 0.28917 | -0.1569 | 3.7801
20 | 1.1097 | 0.2959 | -0.1614 | 3.7503

## 19. Re 250k Mach 0.10 (1)
BIGFOIL.COM POLAR EXPORT
sc20402
SC(2)-0402 |  |  |  | Cl Max: | 0.312 | at alpha= | 3 | deg
JavaFoil+Calcfoil stall+Eppler ext transition |  |  |  | L/D Max: | 15.337 | at alpha= | 0 | deg
Re: | 250000 |  |  | Cd Min: | 0.00783 | at alpha= | -0.5 | deg
Mach: | 0.1 |  |  | Cl=0 at alpha= | -1.5556 | deg
|  |  |  | @ Cl=0.1, Cd= | 0.06449
|  |  |  | @ Cl=0.4, Cd= | 0.06449
|  |  |  | @ Cl=0.6, Cd= | 0.06449
alpha (deg) | Cl | Cd | Cm | Cl/Cd
-10 | -0.043 | 0.07875 | -0.01 | -0.55
-9.5 | -0.053 | 0.0725 | -0.01 | -0.729
-9 | -0.064 | 0.06741 | -0.01 | -0.955
-8.5 | -0.078 | 0.08798 | -0.01 | -0.888
-8 | -0.094 | 0.07547 | -0.01 | -1.252
-7.5 | -0.114 | 0.07207 | -0.01 | -1.575
-7 | -0.135 | 0.06292 | -0.01 | -2.144
-6.5 | -0.158 | 0.05747 | -0.01 | -2.744
-6 | -0.18 | 0.05279 | -0.01 | -3.405
-5.5 | -0.198 | 0.04858 | -0.01 | -4.068
-5 | -0.207 | 0.04496 | -0.01 | -4.609
-4.5 | -0.205 | 0.04116 | -0.01 | -4.974
-4 | -0.189 | 0.04298 | -0.01 | -4.393
-3.5 | -0.161 | 0.03704 | -0.009 | -4.344
-3 | -0.124 | 0.03417 | -0.011 | -3.641
-2.5 | -0.083 | 0.03243 | -0.011 | -2.549
-2 | -0.04 | 0.03132 | -0.012 | -1.265
-1.5 | 0.005 | 0.01007 | -0.035 | 0.489
-1 | 0.059 | 0.00785 | -0.036 | 7.574
-0.5 | 0.114 | 0.00783 | -0.036 | 14.566
0 | 0.169 | 0.01099 | -0.036 | 15.337
0.5 | 0.178 | 0.02994 | -0.012 | 5.948
1 | 0.22 | 0.03064 | -0.012 | 7.188
1.5 | 0.26 | 0.03196 | -0.012 | 8.132
2 | 0.291 | 0.03445 | -0.011 | 8.435
2.5 | 0.309 | 0.03998 | -0.011 | 7.73
3 | 0.312 | 0.03816 | -0.012 | 8.171
3.5 | 0.299 | 0.04089 | -0.012 | 7.304
4 | 0.273 | 0.04408 | -0.013 | 6.189
4.5 | 0.24 | 0.04786 | -0.013 | 5.007
5 | 0.204 | 0.05216 | -0.013 | 3.918
5.5 | 0.171 | 0.0586 | -0.013 | 2.915
6 | 0.141 | 0.06584 | -0.014 | 2.14
6.5 | 0.115 | 0.07233 | -0.014 | 1.595
7 | 0.094 | 0.08086 | -0.014 | 1.163
7.5 | 0.077 | 0.06126 | -0.015 | 1.249
8 | 0.062 | 0.06449 | -0.015 | 0.964

## 20. Re 250k Mach 0.10 (2)
BIGFOIL.COM POLAR EXPORT
sc20402
SC(2)-0402 |  |  |  | Cl Max: | 0.2254 | at alpha= | 1 | deg
XFOIL ncrit=9 |  |  |  | L/D Max: | 68.0967 | at alpha= | 1 | deg
Re: | 250000 |  |  | Cd Min: | 0.00974 | at alpha= | 0.5 | deg
Mach: | 0.1 |  |  | Cl=0 at alpha= | -99 | deg
|  |  |  | @ Cl=0.1, Cd= | 0.0058
|  |  |  | @ Cl=0.4, Cd= | 0.00331
|  |  |  | @ Cl=0.6, Cd= | 0.00331
alpha (deg) | Cl | Cd | Cm | Cl/Cd
0 | 0.1066 | 0.0058 | -0.0247 | 18.3793
0.5 | 0.1766 | 0.00974 | -0.0277 | 18.1314
1 | 0.2254 | 0.00331 | -0.0251 | 68.0967

## 21. Re 250k Mach 0.25 (1)
BIGFOIL.COM POLAR EXPORT
sc20402
SC(2)-0402 |  |  |  | Cl Max: | 0.305 | at alpha= | 2.5 | deg
JavaFoil+Calcfoil stall+Eppler ext transition |  |  |  | L/D Max: | 14.91 | at alpha= | -0.5 | deg
Re: | 250000 |  |  | Cd Min: | 0.00786 | at alpha= | -0.5 | deg
Mach: | 0.25 |  |  | Cl=0 at alpha= | -1.5543 | deg
|  |  |  | @ Cl=0.1, Cd= | 0.06443
|  |  |  | @ Cl=0.4, Cd= | 0.06443
|  |  |  | @ Cl=0.6, Cd= | 0.06443
alpha (deg) | Cl | Cd | Cm | Cl/Cd
-9.5 | -0.042 | 0.07772 | -0.011 | -0.536
-9 | -0.039 | 0.07209 | -0.011 | -0.542
-8.5 | -0.036 | 0.0654 | -0.011 | -0.558
-8 | -0.034 | 0.06169 | -0.011 | -0.549
-7.5 | -0.031 | 0.0863 | -0.011 | -0.363
-7 | -0.029 | 0.07352 | -0.011 | -0.39
-6.5 | -0.026 | 0.061 | -0.011 | -0.427
-6 | -0.078 | 0.05569 | -0.011 | -1.409
-5.5 | -0.134 | 0.05083 | -0.011 | -2.638
-5 | -0.173 | 0.04652 | -0.011 | -3.721
-4.5 | -0.191 | 0.04255 | -0.011 | -4.496
-4 | -0.187 | 0.04002 | -0.01 | -4.668
-3.5 | -0.163 | 0.03769 | -0.01 | -4.332
-3 | -0.127 | 0.03439 | -0.011 | -3.707
-2.5 | -0.085 | 0.03251 | -0.011 | -2.61
-2 | -0.041 | 0.03135 | -0.012 | -1.298
-1.5 | 0.005 | 0.01008 | -0.036 | 0.502
-1 | 0.061 | 0.0079 | -0.037 | 7.738
-0.5 | 0.117 | 0.00786 | -0.037 | 14.91
0 | 0.139 | 0.02976 | -0.013 | 4.662
0.5 | 0.183 | 0.02996 | -0.013 | 6.104
1 | 0.226 | 0.03072 | -0.012 | 7.358
1.5 | 0.266 | 0.03224 | -0.012 | 8.255
2 | 0.295 | 0.03522 | -0.011 | 8.363
2.5 | 0.305 | 0.03664 | -0.012 | 8.318
3 | 0.29 | 0.03895 | -0.012 | 7.435
3.5 | 0.247 | 0.04242 | -0.013 | 5.811
4 | 0.181 | 0.04684 | -0.013 | 3.864
4.5 | 0.098 | 0.05084 | -0.014 | 1.936
5 | 0.034 | 0.0577 | -0.014 | 0.597
5.5 | 0.037 | 0.06794 | -0.014 | 0.545
6 | 0.04 | 0.0804 | -0.014 | 0.493
6.5 | 0.042 | 0.05501 | -0.015 | 0.768
7 | 0.045 | 0.0598 | -0.015 | 0.75
7.5 | 0.047 | 0.06443 | -0.015 | 0.736

## 22. Re 250k Mach 0.25 (2)
BIGFOIL.COM POLAR EXPORT
sc20402
SC(2)-0402 |  |  |  | Cl Max: | 0.2984 | at alpha= | 1.5 | deg
XFOIL ncrit=9 |  |  |  | L/D Max: | 19.7224 | at alpha= | 1.5 | deg
Re: | 250000 |  |  | Cd Min: | 0.01513 | at alpha= | 1.5 | deg
Mach: | 0.25 |  |  | Cl=0 at alpha= | -99 | deg
|  |  |  | @ Cl=0.1, Cd= | 0.00581
|  |  |  | @ Cl=0.4, Cd= | 0.01513
|  |  |  | @ Cl=0.6, Cd= | 0.01513
alpha (deg) | Cl | Cd | Cm | Cl/Cd
0 | 0.1081 | 0.00581 | -0.025 | 18.6059
0.5 | 0.1806 | 0.0098 | -0.0281 | 18.4286
1.5 | 0.2984 | 0.01513 | -0.0254 | 19.7224

## 23. Re 250k Mach 0.50 (1)
BIGFOIL.COM POLAR EXPORT
sc20402
SC(2)-0402 |  |  |  | Cl Max: | 1.036 | at alpha= | 20 | deg
JavaFoil+Calcfoil stall+Eppler ext transition |  |  |  | L/D Max: | 11.879 | at alpha= | -0.5 | deg
Re: | 250000 |  |  | Cd Min: | 0.00801 | at alpha= | -1 | deg
Mach: | 0.5 |  |  | Cl=0 at alpha= | -1.55 | deg
|  |  |  | @ Cl=0.1, Cd= | 0.009544
|  |  |  | @ Cl=0.4, Cd= | 0.09771
|  |  |  | @ Cl=0.6, Cd= | 0.13589
alpha (deg) | Cl | Cd | Cm | Cl/Cd
-20 | -0.893 | 0.24823 | -0.012 | -3.597
-19.5 | -0.87 | 0.24332 | -0.012 | -3.576
-19 | -0.848 | 0.23771 | -0.012 | -3.566
-18.5 | -0.825 | 0.23365 | -0.012 | -3.532
-18 | -0.802 | 0.22892 | -0.013 | -3.505
-17.5 | -0.778 | 0.21729 | -0.012 | -3.579
-17 | -0.755 | 0.21603 | -0.013 | -3.494
-16.5 | -0.732 | 0.21052 | -0.013 | -3.476
-16 | -0.709 | 0.20747 | -0.013 | -3.415
-15.5 | -0.685 | 0.19008 | -0.014 | -3.605
-15 | -0.66 | 0.18415 | -0.013 | -3.585
-14.5 | -0.637 | 0.1705 | -0.013 | -3.734
-14 | -0.613 | 0.16626 | -0.013 | -3.688
-13.5 | -0.589 | 0.23598 | -0.014 | -2.498
-13 | -0.566 | 0.15824 | -0.014 | -3.574
-12.5 | -0.541 | 0.15271 | -0.013 | -3.541
-12 | -0.516 | 0.14535 | -0.013 | -3.552
-11.5 | -0.492 | 0.13588 | -0.013 | -3.623
-11 | -0.468 | 0.13589 | -0.013 | -3.445
-10.5 | -0.444 | 0.13239 | -0.014 | -3.353
-10 | -0.42 | 0.13377 | -0.014 | -3.136
-9.5 | -0.395 | 0.12561 | -0.014 | -3.146
-9 | -0.37 | 0.12037 | -0.013 | -3.078
-8.5 | -0.346 | 0.10818 | -0.013 | -3.196
-8 | -0.321 | 0.11 | -0.013 | -2.92
-7.5 | -0.297 | 0.10822 | -0.013 | -2.74
-7 | -0.272 | 0.09707 | -0.014 | -2.801
-6.5 | -0.247 | 0.06978 | -0.013 | -3.539
-6 | -0.222 | 0.05401 | -0.013 | -4.113
-5.5 | -0.197 | 0.04733 | -0.013 | -4.17
-5 | -0.172 | 0.04277 | -0.013 | -4.033
-4.5 | -0.148 | 0.03948 | -0.013 | -3.738
-4 | -0.123 | 0.0475 | -0.013 | -2.581
-3.5 | -0.14 | 0.03901 | -0.012 | -3.58
-3 | -0.139 | 0.03579 | -0.012 | -3.888
-2.5 | -0.094 | 0.03294 | -0.013 | -2.861
-2 | -0.045 | 0.03167 | -0.013 | -1.433
-1.5 | 0.005 | 0.03079 | -0.014 | 0.147
-1 | 0.068 | 0.00801 | -0.041 | 8.528
-0.5 | 0.131 | 0.01103 | -0.041 | 11.879
0 | 0.155 | 0.02982 | -0.014 | 5.195
0.5 | 0.204 | 0.03024 | -0.013 | 6.741
1 | 0.251 | 0.03112 | -0.014 | 8.058
1.5 | 0.289 | 0.03373 | -0.013 | 8.578
2 | 0.177 | 0.03612 | -0.014 | 4.902
2.5 | 0.202 | 0.04369 | -0.015 | 4.624
3 | 0.227 | 0.03577 | -0.016 | 6.346
3.5 | 0.252 | 0.03888 | -0.016 | 6.476
4 | 0.277 | 0.04367 | -0.016 | 6.334
4.5 | 0.301 | 0.05116 | -0.016 | 5.892
5 | 0.326 | 0.06909 | -0.017 | 4.72
5.5 | 0.351 | 0.09012 | -0.018 | 3.895
6 | 0.376 | 0.09151 | -0.018 | 4.104
6.5 | 0.4 | 0.09771 | -0.018 | 4.096
7 | 0.425 | 0.10312 | -0.018 | 4.118
7.5 | 0.45 | 0.11466 | -0.02 | 3.921
8 | 0.474 | 0.11686 | -0.02 | 4.055
8.5 | 0.498 | 0.12258 | -0.02 | 4.064
9 | 0.522 | 0.12508 | -0.02 | 4.176
9.5 | 0.546 | 0.12768 | -0.02 | 4.28
10 | 0.571 | 0.12645 | -0.021 | 4.513
10.5 | 0.594 | 0.13366 | -0.02 | 4.447
11 | 0.62 | 0.14334 | -0.023 | 4.324
11.5 | 0.644 | 0.15745 | -0.023 | 4.088
12 | 0.667 | 0.15022 | -0.023 | 4.442
12.5 | 0.691 | 0.15403 | -0.023 | 4.485
13 | 0.714 | 0.15791 | -0.024 | 4.523
13.5 | 0.738 | 0.17324 | -0.024 | 4.26
14 | 0.763 | 0.19153 | -0.025 | 3.982
14.5 | 0.786 | 0.19501 | -0.026 | 4.029
15 | 0.809 | 0.19868 | -0.026 | 4.071
15.5 | 0.832 | 0.2028 | -0.026 | 4.101
16 | 0.855 | 0.20176 | -0.026 | 4.236
16.5 | 0.879 | 0.21066 | -0.027 | 4.173
17 | 0.902 | 0.21543 | -0.027 | 4.185
17.5 | 0.924 | 0.22397 | -0.027 | 4.125
18 | 0.946 | 0.22886 | -0.028 | 4.134
18.5 | 0.971 | 0.23337 | -0.029 | 4.159
19 | 0.993 | 0.24897 | -0.029 | 3.987
19.5 | 1.014 | 0.25945 | -0.029 | 3.909
20 | 1.036 | 0.26437 | -0.029 | 3.919

## 24. Re 250k Mach 0.50 (2)
BIGFOIL.COM POLAR EXPORT
sc20402
SC(2)-0402 |  |  |  | Cl Max: | 0.648 | at alpha= | 4 | deg
XFOIL ncrit=9 |  |  |  | L/D Max: | 20.4818 | at alpha= | 1.5 | deg
Re: | 250000 |  |  | Cd Min: | 0.04951 | at alpha= | 4 | deg
Mach: | 0.5 |  |  | Cl=0 at alpha= | -99 | deg
|  |  |  | @ Cl=0.1, Cd= | 0.00588
|  |  |  | @ Cl=0.4, Cd= | 0.021297
|  |  |  | @ Cl=0.6, Cd= | 0.042562
alpha (deg) | Cl | Cd | Cm | Cl/Cd
0 | 0.1143 | 0.00588 | -0.0262 | 19.4388
0.5 | 0.1979 | 0.01011 | -0.03 | 19.5747
1 | 0.2623 | 0.01287 | -0.0288 | 20.3807
1.5 | 0.3316 | 0.01619 | -0.0269 | 20.4818
2.5 | 0.4733 | 0.02677 | -0.0233 | 17.6802
3 | 0.5356 | 0.03324 | -0.0237 | 16.1131
4 | 0.648 | 0.04951 | -0.0297 | 13.0883

## 25. Re 500k Mach 0.00 (1)
BIGFOIL.COM POLAR EXPORT
sc20402
SC(2)-0402 |  |  |  | Cl Max: | 0.314 | at alpha= | 3 | deg
JavaFoil+Calcfoil stall+Eppler ext transition |  |  |  | L/D Max: | 18.168 | at alpha= | -0.5 | deg
Re: | 500000 |  |  | Cd Min: | 0.00625 | at alpha= | -0.5 | deg
Mach: | 0 |  |  | Cl=0 at alpha= | -1.5568 | deg
|  |  |  | @ Cl=0.1, Cd= | 0.05955
|  |  |  | @ Cl=0.4, Cd= | 0.05955
|  |  |  | @ Cl=0.6, Cd= | 0.05955
alpha (deg) | Cl | Cd | Cm | Cl/Cd
-10 | -0.063 | 0.07228 | -0.01 | -0.877
-9.5 | -0.073 | 0.06758 | -0.011 | -1.082
-9 | -0.085 | 0.06266 | -0.011 | -1.35
-8.5 | -0.098 | 0.05929 | -0.011 | -1.655
-8 | -0.114 | 0.05519 | -0.011 | -2.061
-7.5 | -0.132 | 0.05186 | -0.011 | -2.537
-7 | -0.151 | 0.05719 | -0.011 | -2.642
-6.5 | -0.171 | 0.05193 | -0.011 | -3.3
-6 | -0.19 | 0.04783 | -0.011 | -3.977
-5.5 | -0.205 | 0.04466 | -0.011 | -4.583
-5 | -0.211 | 0.04137 | -0.01 | -5.101
-4.5 | -0.206 | 0.03881 | -0.01 | -5.314
-4 | -0.189 | 0.03692 | -0.01 | -5.117
-3.5 | -0.16 | 0.03502 | -0.01 | -4.58
-3 | -0.124 | 0.03278 | -0.011 | -3.779
-2.5 | -0.082 | 0.03131 | -0.011 | -2.628
-2 | -0.039 | 0.0303 | -0.012 | -1.301
-1.5 | 0.005 | 0.00868 | -0.035 | 0.564
-1 | 0.059 | 0.00629 | -0.035 | 9.409
-0.5 | 0.113 | 0.00625 | -0.036 | 18.168
0 | 0.168 | 0.00971 | -0.036 | 17.274
0.5 | 0.177 | 0.02912 | -0.012 | 6.084
1 | 0.219 | 0.02971 | -0.012 | 7.378
1.5 | 0.259 | 0.03074 | -0.012 | 8.419
2 | 0.29 | 0.03223 | -0.011 | 8.991
2.5 | 0.309 | 0.03403 | -0.011 | 9.09
3 | 0.314 | 0.03539 | -0.012 | 8.881
3.5 | 0.305 | 0.03793 | -0.013 | 8.031
4 | 0.283 | 0.04028 | -0.013 | 7.024
4.5 | 0.254 | 0.04299 | -0.013 | 5.909
5 | 0.223 | 0.04663 | -0.014 | 4.772
5.5 | 0.192 | 0.05138 | -0.014 | 3.732
6 | 0.164 | 0.05648 | -0.014 | 2.899
6.5 | 0.139 | 0.04858 | -0.014 | 2.868
7 | 0.118 | 0.05213 | -0.015 | 2.273
7.5 | 0.101 | 0.05512 | -0.015 | 1.831
8 | 0.086 | 0.05955 | -0.015 | 1.45

## 26. Re 500k Mach 0.00 (2)
BIGFOIL.COM POLAR EXPORT
sc20402
SC(2)-0402 |  |  |  | Cl Max: | 0.1838 | at alpha= | 0.5 | deg
XFOIL ncrit=9 |  |  |  | L/D Max: | 27.5 | at alpha= | 0 | deg
Re: | 500000 |  |  | Cd Min: | 0.00813 | at alpha= | 0.5 | deg
Mach: | 0 |  |  | Cl=0 at alpha= | -99 | deg
|  |  |  | @ Cl=0.1, Cd= | 0.00488
|  |  |  | @ Cl=0.4, Cd= | 0.00813
|  |  |  | @ Cl=0.6, Cd= | 0.00813
alpha (deg) | Cl | Cd | Cm | Cl/Cd
0 | 0.1342 | 0.00488 | -0.0304 | 27.5
0.5 | 0.1838 | 0.00813 | -0.0299 | 22.6076

## 27. Re 500k Mach 0.10 (1)
BIGFOIL.COM POLAR EXPORT
sc20402
SC(2)-0402 |  |  |  | Cl Max: | 0.312 | at alpha= | 3 | deg
JavaFoil+Calcfoil stall+Eppler ext transition |  |  |  | L/D Max: | 18.212 | at alpha= | -0.5 | deg
Re: | 500000 |  |  | Cd Min: | 0.00626 | at alpha= | -0.5 | deg
Mach: | 0.1 |  |  | Cl=0 at alpha= | -1.5556 | deg
|  |  |  | @ Cl=0.1, Cd= | 0.05982
|  |  |  | @ Cl=0.4, Cd= | 0.05982
|  |  |  | @ Cl=0.6, Cd= | 0.05982
alpha (deg) | Cl | Cd | Cm | Cl/Cd
-10 | -0.043 | 0.07286 | -0.011 | -0.595
-9.5 | -0.053 | 0.06783 | -0.011 | -0.78
-9 | -0.064 | 0.0632 | -0.011 | -1.019
-8.5 | -0.078 | 0.05889 | -0.011 | -1.327
-8 | -0.095 | 0.05519 | -0.011 | -1.712
-7.5 | -0.114 | 0.05209 | -0.011 | -2.18
-7 | -0.135 | 0.05698 | -0.011 | -2.369
-6.5 | -0.158 | 0.0527 | -0.011 | -2.993
-6 | -0.18 | 0.04829 | -0.011 | -3.723
-5.5 | -0.198 | 0.04459 | -0.011 | -4.433
-5 | -0.207 | 0.04181 | -0.011 | -4.956
-4.5 | -0.205 | 0.03887 | -0.01 | -5.267
-4 | -0.189 | 0.037 | -0.01 | -5.103
-3.5 | -0.161 | 0.03515 | -0.01 | -4.578
-3 | -0.124 | 0.03281 | -0.011 | -3.793
-2.5 | -0.083 | 0.03131 | -0.011 | -2.641
-2 | -0.04 | 0.03031 | -0.012 | -1.307
-1.5 | 0.005 | 0.00871 | -0.035 | 0.565
-1 | 0.059 | 0.00629 | -0.036 | 9.463
-0.5 | 0.114 | 0.00626 | -0.036 | 18.212
0 | 0.169 | 0.00973 | -0.036 | 17.325
0.5 | 0.178 | 0.02913 | -0.012 | 6.113
1 | 0.22 | 0.02972 | -0.012 | 7.412
1.5 | 0.26 | 0.03076 | -0.012 | 8.451
2 | 0.291 | 0.03227 | -0.011 | 9.006
2.5 | 0.309 | 0.03402 | -0.011 | 9.084
3 | 0.312 | 0.03543 | -0.012 | 8.801
3.5 | 0.299 | 0.0379 | -0.013 | 7.882
4 | 0.273 | 0.04082 | -0.013 | 6.685
4.5 | 0.24 | 0.04346 | -0.013 | 5.515
5 | 0.204 | 0.04745 | -0.013 | 4.307
5.5 | 0.171 | 0.05216 | -0.014 | 3.275
6 | 0.141 | 0.04591 | -0.014 | 3.07
6.5 | 0.115 | 0.04938 | -0.015 | 2.336
7 | 0.094 | 0.05263 | -0.015 | 1.787
7.5 | 0.077 | 0.05562 | -0.015 | 1.376
8 | 0.062 | 0.05982 | -0.015 | 1.04

## 28. Re 500k Mach 0.10 (2)
BIGFOIL.COM POLAR EXPORT
sc20402
SC(2)-0402 |  |  |  | Cl Max: | 0.1846 | at alpha= | 0.5 | deg
XFOIL ncrit=9 |  |  |  | L/D Max: | 28.2169 | at alpha= | 0 | deg
Re: | 500000 |  |  | Cd Min: | 0.00814 | at alpha= | 0.5 | deg
Mach: | 0.1 |  |  | Cl=0 at alpha= | -99 | deg
|  |  |  | @ Cl=0.1, Cd= | 0.00415
|  |  |  | @ Cl=0.4, Cd= | 0.00814
|  |  |  | @ Cl=0.6, Cd= | 0.00814
alpha (deg) | Cl | Cd | Cm | Cl/Cd
0 | 0.1171 | 0.00415 | -0.0271 | 28.2169
0.5 | 0.1846 | 0.00814 | -0.03 | 22.6781

## 29. Re 500k Mach 0.25 (1)
BIGFOIL.COM POLAR EXPORT
sc20402
SC(2)-0402 |  |  |  | Cl Max: | 0.305 | at alpha= | 2.5 | deg
JavaFoil+Calcfoil stall+Eppler ext transition |  |  |  | L/D Max: | 18.678 | at alpha= | -0.5 | deg
Re: | 500000 |  |  | Cd Min: | 0.00627 | at alpha= | -0.5 | deg
Mach: | 0.25 |  |  | Cl=0 at alpha= | -1.5543 | deg
|  |  |  | @ Cl=0.1, Cd= | 0.05852
|  |  |  | @ Cl=0.4, Cd= | 0.05852
|  |  |  | @ Cl=0.6, Cd= | 0.05852
alpha (deg) | Cl | Cd | Cm | Cl/Cd
-9.5 | -0.042 | 0.07106 | -0.011 | -0.587
-9 | -0.039 | 0.06618 | -0.011 | -0.591
-8.5 | -0.037 | 0.06068 | -0.011 | -0.602
-8 | -0.034 | 0.05717 | -0.011 | -0.593
-7.5 | -0.031 | 0.05277 | -0.011 | -0.593
-7 | -0.029 | 0.04979 | -0.012 | -0.576
-6.5 | -0.026 | 0.04639 | -0.011 | -0.562
-6 | -0.078 | 0.05028 | -0.011 | -1.561
-5.5 | -0.134 | 0.04669 | -0.011 | -2.872
-5 | -0.173 | 0.04271 | -0.011 | -4.053
-4.5 | -0.191 | 0.03985 | -0.011 | -4.801
-4 | -0.187 | 0.03737 | -0.01 | -4.998
-3.5 | -0.163 | 0.03505 | -0.01 | -4.659
-3 | -0.127 | 0.03297 | -0.011 | -3.867
-2.5 | -0.085 | 0.03136 | -0.011 | -2.706
-2 | -0.041 | 0.03033 | -0.012 | -1.342
-1.5 | 0.005 | 0.0087 | -0.036 | 0.581
-1 | 0.061 | 0.00631 | -0.037 | 9.68
-0.5 | 0.117 | 0.00627 | -0.037 | 18.678
0 | 0.173 | 0.00976 | -0.037 | 17.753
0.5 | 0.183 | 0.02914 | -0.013 | 6.276
1 | 0.226 | 0.02976 | -0.012 | 7.595
1.5 | 0.266 | 0.03095 | -0.012 | 8.598
2 | 0.295 | 0.03248 | -0.012 | 9.068
2.5 | 0.305 | 0.03454 | -0.012 | 8.826
3 | 0.29 | 0.03636 | -0.013 | 7.963
3.5 | 0.247 | 0.03937 | -0.013 | 6.263
4 | 0.181 | 0.0426 | -0.014 | 4.249
4.5 | 0.098 | 0.04597 | -0.014 | 2.141
5 | 0.034 | 0.04115 | -0.015 | 0.837
5.5 | 0.037 | 0.04408 | -0.015 | 0.84
6 | 0.04 | 0.04662 | -0.015 | 0.85
6.5 | 0.042 | 0.05052 | -0.015 | 0.836
7 | 0.045 | 0.05475 | -0.016 | 0.819
7.5 | 0.047 | 0.05852 | -0.016 | 0.81

## 30. Re 500k Mach 0.25 (2)
BIGFOIL.COM POLAR EXPORT
sc20402
SC(2)-0402 |  |  |  | Cl Max: | 0.3089 | at alpha= | 1.5 | deg
XFOIL ncrit=9 |  |  |  | L/D Max: | 27.2709 | at alpha= | 0 | deg
Re: | 500000 |  |  | Cd Min: | 0.014 | at alpha= | 1.5 | deg
Mach: | 0.25 |  |  | Cl=0 at alpha= | -99 | deg
|  |  |  | @ Cl=0.1, Cd= | 0.00502
|  |  |  | @ Cl=0.4, Cd= | 0.014
|  |  |  | @ Cl=0.6, Cd= | 0.014
alpha (deg) | Cl | Cd | Cm | Cl/Cd
0 | 0.1369 | 0.00502 | -0.031 | 27.2709
0.5 | 0.189 | 0.0082 | -0.0305 | 23.0488
1.5 | 0.3089 | 0.014 | -0.0272 | 22.0643

## 31. Re 500k Mach 0.50 (1)
BIGFOIL.COM POLAR EXPORT
sc20402
SC(2)-0402 |  |  |  | Cl Max: | 1.036 | at alpha= | 20 | deg
JavaFoil+Calcfoil stall+Eppler ext transition |  |  |  | L/D Max: | 13.397 | at alpha= | -0.5 | deg
Re: | 500000 |  |  | Cd Min: | 0.00644 | at alpha= | -1 | deg
Mach: | 0.5 |  |  | Cl=0 at alpha= | -1.55 | deg
|  |  |  | @ Cl=0.1, Cd= | 0.0081365
|  |  |  | @ Cl=0.4, Cd= | 0.08109
|  |  |  | @ Cl=0.6, Cd= | 0.11453
alpha (deg) | Cl | Cd | Cm | Cl/Cd
-20 | -0.893 | 0.21693 | -0.012 | -4.117
-19.5 | -0.87 | 0.2088 | -0.012 | -4.168
-19 | -0.848 | 0.20333 | -0.012 | -4.169
-18.5 | -0.825 | 0.19912 | -0.012 | -4.144
-18 | -0.802 | 0.1944 | -0.013 | -4.128
-17.5 | -0.778 | 0.18678 | -0.012 | -4.164
-17 | -0.755 | 0.18085 | -0.013 | -4.174
-16.5 | -0.732 | 0.17559 | -0.013 | -4.167
-16 | -0.709 | 0.17225 | -0.013 | -4.114
-15.5 | -0.685 | 0.16022 | -0.014 | -4.277
-15 | -0.66 | 0.15602 | -0.013 | -4.232
-14.5 | -0.637 | 0.14589 | -0.013 | -4.365
-14 | -0.613 | 0.1418 | -0.013 | -4.324
-13.5 | -0.589 | 0.19057 | -0.014 | -3.093
-13 | -0.566 | 0.13402 | -0.014 | -4.22
-12.5 | -0.541 | 0.12799 | -0.014 | -4.229
-12 | -0.516 | 0.12483 | -0.013 | -4.136
-11.5 | -0.492 | 0.11667 | -0.013 | -4.221
-11 | -0.468 | 0.11315 | -0.013 | -4.138
-10.5 | -0.444 | 0.10979 | -0.014 | -4.044
-10 | -0.42 | 0.11318 | -0.014 | -3.707
-9.5 | -0.395 | 0.10677 | -0.014 | -3.702
-9 | -0.371 | 0.09861 | -0.014 | -3.758
-8.5 | -0.346 | 0.06953 | -0.014 | -4.975
-8 | -0.321 | 0.09318 | -0.014 | -3.448
-7.5 | -0.297 | 0.09146 | -0.014 | -3.243
-7 | -0.272 | 0.0827 | -0.014 | -3.288
-6.5 | -0.247 | 0.06103 | -0.013 | -4.047
-6 | -0.222 | 0.04963 | -0.014 | -4.478
-5.5 | -0.197 | 0.04421 | -0.014 | -4.465
-5 | -0.172 | 0.04014 | -0.014 | -4.297
-4.5 | -0.148 | 0.03756 | -0.014 | -3.931
-4 | -0.123 | 0.04292 | -0.013 | -2.857
-3.5 | -0.14 | 0.03689 | -0.013 | -3.785
-3 | -0.139 | 0.03398 | -0.012 | -4.095
-2.5 | -0.094 | 0.03168 | -0.013 | -2.974
-2 | -0.045 | 0.03057 | -0.013 | -1.484
-1.5 | 0.005 | 0.02978 | -0.014 | 0.152
-1 | 0.068 | 0.00644 | -0.041 | 10.618
-0.5 | 0.131 | 0.00978 | -0.041 | 13.397
0 | 0.155 | 0.02904 | -0.014 | 5.337
0.5 | 0.204 | 0.02937 | -0.014 | 6.942
1 | 0.251 | 0.03003 | -0.014 | 8.351
1.5 | 0.289 | 0.03201 | -0.014 | 9.039
2 | 0.177 | 0.0338 | -0.015 | 5.239
2.5 | 0.202 | 0.03269 | -0.016 | 6.181
3 | 0.227 | 0.03398 | -0.016 | 6.68
3.5 | 0.252 | 0.03639 | -0.016 | 6.921
4 | 0.277 | 0.03971 | -0.016 | 6.968
4.5 | 0.301 | 0.04523 | -0.017 | 6.665
5 | 0.326 | 0.05845 | -0.017 | 5.581
5.5 | 0.351 | 0.07553 | -0.018 | 4.649
6 | 0.376 | 0.07667 | -0.018 | 4.901
6.5 | 0.4 | 0.08109 | -0.019 | 4.937
7 | 0.425 | 0.06506 | -0.019 | 6.53
7.5 | 0.45 | 0.0959 | -0.02 | 4.689
8 | 0.474 | 0.0981 | -0.02 | 4.832
8.5 | 0.498 | 0.10219 | -0.02 | 4.876
9 | 0.522 | 0.1047 | -0.02 | 4.99
9.5 | 0.547 | 0.1073 | -0.02 | 5.094
10 | 0.571 | 0.10731 | -0.021 | 5.319
10.5 | 0.595 | 0.1133 | -0.021 | 5.247
11 | 0.62 | 0.11943 | -0.023 | 5.191
11.5 | 0.644 | 0.12908 | -0.023 | 4.986
12 | 0.667 | 0.1261 | -0.023 | 5.293
12.5 | 0.691 | 0.13444 | -0.024 | 5.14
13 | 0.714 | 0.13808 | -0.024 | 5.174
13.5 | 0.738 | 0.14599 | -0.024 | 5.056
14 | 0.763 | 0.15629 | -0.025 | 4.88
14.5 | 0.786 | 0.15985 | -0.026 | 4.916
15 | 0.809 | 0.16359 | -0.026 | 4.944
15.5 | 0.832 | 0.1677 | -0.026 | 4.959
16 | 0.855 | 0.17079 | -0.026 | 5.005
16.5 | 0.879 | 0.17812 | -0.027 | 4.936
17 | 0.902 | 0.18275 | -0.027 | 4.934
17.5 | 0.924 | 0.18957 | -0.027 | 4.874
18 | 0.946 | 0.19307 | -0.028 | 4.901
18.5 | 0.971 | 0.20027 | -0.029 | 4.847
19 | 0.993 | 0.21185 | -0.029 | 4.685
19.5 | 1.014 | 0.21718 | -0.029 | 4.67
20 | 1.036 | 0.2221 | -0.029 | 4.664

## 32. Re 500k Mach 0.50 (2)
BIGFOIL.COM POLAR EXPORT
sc20402
SC(2)-0402 |  |  |  | Cl Max: | 0.1446 | at alpha= | 0 | deg
XFOIL ncrit=9 |  |  |  | L/D Max: | 24.0599 | at alpha= | 0 | deg
Re: | 500000 |  |  | Cd Min: | 0.00601 | at alpha= | 0 | deg
Mach: | 0.5 |  |  | Cl=0 at alpha= | -99 | deg
|  |  |  | @ Cl=0.1, Cd= | 0.00601
|  |  |  | @ Cl=0.4, Cd= | 0.00601
|  |  |  | @ Cl=0.6, Cd= | 0.00601
alpha (deg) | Cl | Cd | Cm | Cl/Cd
0 | 0.1446 | 0.00601 | -0.0329 | 24.0599

## 33. Re 750k Mach 0.00 (1)
BIGFOIL.COM POLAR EXPORT
sc20402
SC(2)-0402 |  |  |  | Cl Max: | 0.314 | at alpha= | 3 | deg
JavaFoil+Calcfoil stall+Eppler ext transition |  |  |  | L/D Max: | 20.198 | at alpha= | -0.5 | deg
Re: | 750000 |  |  | Cd Min: | 0.00562 | at alpha= | -0.5 | deg
Mach: | 0 |  |  | Cl=0 at alpha= | -1.5568 | deg
|  |  |  | @ Cl=0.1, Cd= | 0.05667
|  |  |  | @ Cl=0.4, Cd= | 0.05667
|  |  |  | @ Cl=0.6, Cd= | 0.05667
alpha (deg) | Cl | Cd | Cm | Cl/Cd
-10 | -0.063 | 0.06968 | -0.011 | -0.91
-9.5 | -0.073 | 0.06465 | -0.011 | -1.132
-9 | -0.085 | 0.06057 | -0.011 | -1.397
-8.5 | -0.098 | 0.05666 | -0.011 | -1.732
-8 | -0.114 | 0.05377 | -0.011 | -2.116
-7.5 | -0.132 | 0.05043 | -0.011 | -2.61
-7 | -0.151 | 0.04754 | -0.011 | -3.18
-6.5 | -0.171 | 0.04482 | -0.011 | -3.824
-6 | -0.19 | 0.04595 | -0.011 | -4.14
-5.5 | -0.205 | 0.04283 | -0.011 | -4.779
-5 | -0.211 | 0.04007 | -0.011 | -5.267
-4.5 | -0.206 | 0.03781 | -0.011 | -5.454
-4 | -0.189 | 0.03611 | -0.01 | -5.233
-3.5 | -0.16 | 0.034 | -0.01 | -4.72
-3 | -0.124 | 0.03214 | -0.011 | -3.854
-2.5 | -0.082 | 0.03081 | -0.011 | -2.671
-2 | -0.039 | 0.02985 | -0.012 | -1.321
-1.5 | 0.005 | 0.00807 | -0.035 | 0.607
-1 | 0.059 | 0.00569 | -0.035 | 10.404
-0.5 | 0.113 | 0.00562 | -0.036 | 20.198
0 | 0.168 | 0.00916 | -0.036 | 18.312
0.5 | 0.177 | 0.0288 | -0.013 | 6.153
1 | 0.219 | 0.02929 | -0.012 | 7.483
1.5 | 0.259 | 0.03022 | -0.012 | 8.563
2 | 0.29 | 0.03151 | -0.011 | 9.198
2.5 | 0.309 | 0.03307 | -0.012 | 9.354
3 | 0.314 | 0.03446 | -0.012 | 9.123
3.5 | 0.305 | 0.03658 | -0.013 | 8.326
4 | 0.283 | 0.03897 | -0.013 | 7.261
4.5 | 0.254 | 0.04168 | -0.014 | 6.096
5 | 0.223 | 0.03959 | -0.014 | 5.621
5.5 | 0.192 | 0.04183 | -0.014 | 4.586
6 | 0.164 | 0.04456 | -0.014 | 3.676
6.5 | 0.139 | 0.04733 | -0.015 | 2.944
7 | 0.119 | 0.0504 | -0.015 | 2.351
7.5 | 0.101 | 0.05305 | -0.015 | 1.903
8 | 0.086 | 0.05667 | -0.016 | 1.524

## 34. Re 750k Mach 0.00 (2)
BIGFOIL.COM POLAR EXPORT
sc20402
SC(2)-0402 |  |  |  | Cl Max: | 0.8127 | at alpha= | 8 | deg
XFOIL ncrit=9 |  |  |  | L/D Max: | 25.0667 | at alpha= | 0.5 | deg
Re: | 750000 |  |  | Cd Min: | 0.1125 | at alpha= | 8 | deg
Mach: | 0 |  |  | Cl=0 at alpha= | -99 | deg
|  |  |  | @ Cl=0.1, Cd= | 0.00666
|  |  |  | @ Cl=0.4, Cd= | 0.020314
|  |  |  | @ Cl=0.6, Cd= | 0.042899
alpha (deg) | Cl | Cd | Cm | Cl/Cd
0 | 0.1308 | 0.00666 | -0.0312 | 19.6396
0.5 | 0.188 | 0.0075 | -0.031 | 25.0667
2 | 0.3579 | 0.01596 | -0.028 | 22.4248
2.5 | 0.4104 | 0.02139 | -0.0279 | 19.1865
3 | 0.4676 | 0.02559 | -0.0264 | 18.2728
3.5 | 0.5232 | 0.03127 | -0.0254 | 16.7317
4 | 0.5764 | 0.03841 | -0.0254 | 15.0065
4.5 | 0.6244 | 0.04754 | -0.0271 | 13.1342
5 | 0.6692 | 0.05716 | -0.0305 | 11.7075
5.5 | 0.7143 | 0.06658 | -0.0359 | 10.7284
6 | 0.7534 | 0.07652 | -0.0435 | 9.8458
6.5 | 0.7842 | 0.08646 | -0.0527 | 9.0701
7 | 0.8042 | 0.09619 | -0.0624 | 8.3605
7.5 | 0.8103 | 0.10468 | -0.0693 | 7.7407
8 | 0.8127 | 0.1125 | -0.0729 | 7.224

## 35. Re 750k Mach 0.10 (1)
BIGFOIL.COM POLAR EXPORT
sc20402
SC(2)-0402 |  |  |  | Cl Max: | 0.312 | at alpha= | 3 | deg
JavaFoil+Calcfoil stall+Eppler ext transition |  |  |  | L/D Max: | 20.247 | at alpha= | -0.5 | deg
Re: | 750000 |  |  | Cd Min: | 0.00563 | at alpha= | -0.5 | deg
Mach: | 0.1 |  |  | Cl=0 at alpha= | -1.5556 | deg
|  |  |  | @ Cl=0.1, Cd= | 0.05702
|  |  |  | @ Cl=0.4, Cd= | 0.05702
|  |  |  | @ Cl=0.6, Cd= | 0.05702
alpha (deg) | Cl | Cd | Cm | Cl/Cd
-10 | -0.043 | 0.0698 | -0.011 | -0.621
-9.5 | -0.053 | 0.065 | -0.011 | -0.814
-9 | -0.064 | 0.06085 | -0.011 | -1.058
-8.5 | -0.078 | 0.05721 | -0.011 | -1.366
-8 | -0.095 | 0.05368 | -0.011 | -1.761
-7.5 | -0.114 | 0.05035 | -0.011 | -2.256
-7 | -0.135 | 0.04752 | -0.011 | -2.841
-6.5 | -0.158 | 0.05034 | -0.011 | -3.134
-6 | -0.18 | 0.04619 | -0.011 | -3.894
-5.5 | -0.198 | 0.04314 | -0.011 | -4.583
-5 | -0.207 | 0.04037 | -0.011 | -5.134
-4.5 | -0.205 | 0.03785 | -0.011 | -5.41
-4 | -0.189 | 0.036 | -0.01 | -5.246
-3.5 | -0.161 | 0.03401 | -0.01 | -4.731
-3 | -0.124 | 0.03216 | -0.011 | -3.869
-2.5 | -0.083 | 0.03081 | -0.011 | -2.684
-2 | -0.04 | 0.02985 | -0.012 | -1.327
-1.5 | 0.005 | 0.00805 | -0.035 | 0.611
-1 | 0.059 | 0.0057 | -0.036 | 10.431
-0.5 | 0.114 | 0.00563 | -0.036 | 20.247
0 | 0.169 | 0.00915 | -0.036 | 18.416
0.5 | 0.178 | 0.02879 | -0.013 | 6.185
1 | 0.22 | 0.02931 | -0.012 | 7.516
1.5 | 0.26 | 0.03025 | -0.012 | 8.594
2 | 0.291 | 0.03154 | -0.011 | 9.215
2.5 | 0.309 | 0.03306 | -0.012 | 9.349
3 | 0.312 | 0.03448 | -0.013 | 9.047
3.5 | 0.299 | 0.03651 | -0.013 | 8.183
4 | 0.273 | 0.03934 | -0.014 | 6.936
4.5 | 0.24 | 0.03776 | -0.014 | 6.349
5 | 0.204 | 0.04509 | -0.014 | 4.533
5.5 | 0.171 | 0.0422 | -0.014 | 4.05
6 | 0.141 | 0.04474 | -0.015 | 3.151
6.5 | 0.115 | 0.04718 | -0.015 | 2.446
7 | 0.094 | 0.0502 | -0.015 | 1.874
7.5 | 0.077 | 0.05328 | -0.016 | 1.437
8 | 0.062 | 0.05702 | -0.016 | 1.091

## 36. Re 750k Mach 0.10 (2)
BIGFOIL.COM POLAR EXPORT
sc20402
SC(2)-0402 |  |  |  | Cl Max: | 0.813 | at alpha= | 8 | deg
XFOIL ncrit=9 |  |  |  | L/D Max: | 25.1531 | at alpha= | 0.5 | deg
Re: | 750000 |  |  | Cd Min: | 0.11299 | at alpha= | 8 | deg
Mach: | 0.1 |  |  | Cl=0 at alpha= | -99 | deg
|  |  |  | @ Cl=0.1, Cd= | 0.00666
|  |  |  | @ Cl=0.4, Cd= | 0.019603
|  |  |  | @ Cl=0.6, Cd= | 0.042646
alpha (deg) | Cl | Cd | Cm | Cl/Cd
0 | 0.1313 | 0.00666 | -0.0314 | 19.7147
0.5 | 0.1889 | 0.00751 | -0.0311 | 25.1531
1.5 | 0.3033 | 0.01287 | -0.0287 | 23.5664
2 | 0.3598 | 0.01612 | -0.0281 | 22.3201
2.5 | 0.413 | 0.02073 | -0.0279 | 19.9228
3 | 0.4698 | 0.02597 | -0.0265 | 18.0901
3.5 | 0.5258 | 0.03162 | -0.0255 | 16.6287
4 | 0.5792 | 0.03881 | -0.0255 | 14.924
4.5 | 0.628 | 0.04781 | -0.0273 | 13.1353
5 | 0.671 | 0.05782 | -0.031 | 11.605
5.5 | 0.7157 | 0.06727 | -0.0366 | 10.6392
6 | 0.7545 | 0.07719 | -0.0444 | 9.7746
6.5 | 0.7853 | 0.0871 | -0.0538 | 9.0161
7 | 0.8047 | 0.09676 | -0.0635 | 8.3165
7.5 | 0.8099 | 0.10514 | -0.07 | 7.7031
8 | 0.813 | 0.11299 | -0.0739 | 7.1953

## 37. Re 750k Mach 0.25 (1)
BIGFOIL.COM POLAR EXPORT
sc20402
SC(2)-0402 |  |  |  | Cl Max: | 0.305 | at alpha= | 2.5 | deg
JavaFoil+Calcfoil stall+Eppler ext transition |  |  |  | L/D Max: | 20.663 | at alpha= | -0.5 | deg
Re: | 750000 |  |  | Cd Min: | 0.00567 | at alpha= | -0.5 | deg
Mach: | 0.25 |  |  | Cl=0 at alpha= | -1.5543 | deg
|  |  |  | @ Cl=0.1, Cd= | 0.05629
|  |  |  | @ Cl=0.4, Cd= | 0.05629
|  |  |  | @ Cl=0.6, Cd= | 0.05629
alpha (deg) | Cl | Cd | Cm | Cl/Cd
-9.5 | -0.042 | 0.06779 | -0.012 | -0.615
-9 | -0.039 | 0.0628 | -0.012 | -0.623
-8.5 | -0.037 | 0.0591 | -0.012 | -0.618
-8 | -0.034 | 0.0545 | -0.012 | -0.622
-7.5 | -0.031 | 0.05157 | -0.012 | -0.607
-7 | -0.029 | 0.0481 | -0.012 | -0.597
-6.5 | -0.026 | 0.04493 | -0.012 | -0.58
-6 | -0.078 | 0.0425 | -0.012 | -1.847
-5.5 | -0.134 | 0.04473 | -0.011 | -2.999
-5 | -0.173 | 0.04139 | -0.011 | -4.183
-4.5 | -0.191 | 0.0383 | -0.011 | -4.996
-4 | -0.187 | 0.03643 | -0.011 | -5.128
-3.5 | -0.163 | 0.03412 | -0.011 | -4.786
-3 | -0.127 | 0.03229 | -0.011 | -3.948
-2.5 | -0.085 | 0.03085 | -0.012 | -2.751
-2 | -0.041 | 0.02988 | -0.012 | -1.362
-1.5 | 0.005 | 0.00805 | -0.036 | 0.628
-1 | 0.061 | 0.00572 | -0.037 | 10.684
-0.5 | 0.117 | 0.00567 | -0.037 | 20.663
0 | 0.173 | 0.00918 | -0.037 | 18.861
0.5 | 0.183 | 0.02881 | -0.013 | 6.349
1 | 0.226 | 0.02934 | -0.012 | 7.705
1.5 | 0.266 | 0.0304 | -0.012 | 8.754
2 | 0.295 | 0.03181 | -0.012 | 9.261
2.5 | 0.305 | 0.03342 | -0.012 | 9.122
3 | 0.29 | 0.03521 | -0.013 | 8.226
3.5 | 0.247 | 0.03748 | -0.014 | 6.579
4 | 0.181 | 0.03617 | -0.014 | 5.006
4.5 | 0.098 | 0.03793 | -0.014 | 2.596
5 | 0.034 | 0.04012 | -0.015 | 0.859
5.5 | 0.037 | 0.04245 | -0.015 | 0.873
6 | 0.04 | 0.04543 | -0.015 | 0.873
6.5 | 0.042 | 0.0487 | -0.016 | 0.868
7 | 0.045 | 0.05202 | -0.016 | 0.862
7.5 | 0.047 | 0.05629 | -0.016 | 0.843

## 38. Re 750k Mach 0.25 (2)
BIGFOIL.COM POLAR EXPORT
sc20402
SC(2)-0402 |  |  |  | Cl Max: | 0.1935 | at alpha= | 0.5 | deg
XFOIL ncrit=9 |  |  |  | L/D Max: | 25.5614 | at alpha= | 0.5 | deg
Re: | 750000 |  |  | Cd Min: | 0.00757 | at alpha= | 0.5 | deg
Mach: | 0.25 |  |  | Cl=0 at alpha= | -99 | deg
|  |  |  | @ Cl=0.1, Cd= | 0.00666
|  |  |  | @ Cl=0.4, Cd= | 0.00757
|  |  |  | @ Cl=0.6, Cd= | 0.00757
alpha (deg) | Cl | Cd | Cm | Cl/Cd
0 | 0.1342 | 0.00666 | -0.032 | 20.1502
0.5 | 0.1935 | 0.00757 | -0.0317 | 25.5614

## 39. Re 750k Mach 0.50 (1)
BIGFOIL.COM POLAR EXPORT
sc20402
SC(2)-0402 |  |  |  | Cl Max: | 1.036 | at alpha= | 20 | deg
JavaFoil+Calcfoil stall+Eppler ext transition |  |  |  | L/D Max: | 20.667 | at alpha= | 0 | deg
Re: | 750000 |  |  | Cd Min: | 0.00584 | at alpha= | -1 | deg
Mach: | 0.5 |  |  | Cl=0 at alpha= | -1.5588 | deg
|  |  |  | @ Cl=0.1, Cd= | 0.0075568
|  |  |  | @ Cl=0.4, Cd= | 0.05197
|  |  |  | @ Cl=0.6, Cd= | 0.10485
alpha (deg) | Cl | Cd | Cm | Cl/Cd
-20 | -0.893 | 0.20217 | -0.012 | -4.419
-19.5 | -0.87 | 0.19371 | -0.012 | -4.493
-19 | -0.848 | 0.1883 | -0.012 | -4.503
-18.5 | -0.825 | 0.18403 | -0.013 | -4.484
-18 | -0.803 | 0.17931 | -0.013 | -4.476
-17.5 | -0.778 | 0.17337 | -0.012 | -4.487
-17 | -0.755 | 0.16539 | -0.013 | -4.564
-16.5 | -0.732 | 0.16489 | -0.013 | -4.438
-16 | -0.709 | 0.15676 | -0.013 | -4.52
-15.5 | -0.685 | 0.15115 | -0.014 | -4.534
-15 | -0.66 | 0.14294 | -0.013 | -4.62
-14.5 | -0.637 | 0.13823 | -0.013 | -4.608
-14 | -0.613 | 0.13428 | -0.013 | -4.567
-13.5 | -0.589 | 0.17122 | -0.014 | -3.443
-13 | -0.566 | 0.12301 | -0.014 | -4.599
-12.5 | -0.542 | 0.12261 | -0.014 | -4.417
-12 | -0.516 | 0.11458 | -0.013 | -4.507
-11.5 | -0.493 | 0.10748 | -0.013 | -4.583
-11 | -0.468 | 0.105 | -0.014 | -4.461
-10.5 | -0.444 | 0.10171 | -0.014 | -4.366
-10 | -0.42 | 0.10295 | -0.014 | -4.076
-9.5 | -0.395 | 0.09699 | -0.014 | -4.076
-9 | -0.371 | 0.08866 | -0.014 | -4.181
-8.5 | -0.346 | 0.06552 | -0.014 | -5.281
-8 | -0.321 | 0.05802 | -0.014 | -5.539
-7.5 | -0.297 | 0.0529 | -0.014 | -5.61
-7 | -0.272 | 0.04811 | -0.015 | -5.655
-6.5 | -0.247 | 0.0579 | -0.014 | -4.268
-6 | -0.222 | 0.04781 | -0.014 | -4.65
-5.5 | -0.197 | 0.04235 | -0.014 | -4.662
-5 | -0.173 | 0.03929 | -0.014 | -4.391
-4.5 | -0.148 | 0.03668 | -0.014 | -4.025
-4 | -0.123 | 0.03516 | -0.014 | -3.489
-3.5 | -0.14 | 0.03569 | -0.013 | -3.914
-3 | -0.139 | 0.03319 | -0.013 | -4.193
-2.5 | -0.094 | 0.0311 | -0.013 | -3.029
-2 | -0.045 | 0.0301 | -0.013 | -1.507
-1.5 | 0.006 | 0.00812 | -0.04 | 0.696
-1 | 0.068 | 0.00584 | -0.041 | 11.711
-0.5 | 0.131 | 0.00922 | -0.041 | 14.212
0 | 0.193 | 0.00936 | -0.042 | 20.667
0.5 | 0.204 | 0.02902 | -0.014 | 7.026
1 | 0.251 | 0.02959 | -0.014 | 8.477
1.5 | 0.289 | 0.03122 | -0.014 | 9.268
2 | 0.177 | 0.03303 | -0.015 | 5.363
2.5 | 0.202 | 0.03204 | -0.016 | 6.31
3 | 0.227 | 0.03341 | -0.017 | 6.796
3.5 | 0.252 | 0.03528 | -0.016 | 7.139
4 | 0.277 | 0.03841 | -0.017 | 7.204
4.5 | 0.302 | 0.04331 | -0.017 | 6.962
5 | 0.326 | 0.05497 | -0.018 | 5.936
5.5 | 0.351 | 0.04305 | -0.019 | 8.162
6 | 0.376 | 0.04637 | -0.019 | 8.106
6.5 | 0.4 | 0.05197 | -0.019 | 7.705
7 | 0.425 | 0.06108 | -0.019 | 6.958
7.5 | 0.45 | 0.08612 | -0.02 | 5.222
8 | 0.474 | 0.08832 | -0.02 | 5.368
8.5 | 0.498 | 0.09192 | -0.02 | 5.422
9 | 0.523 | 0.09443 | -0.021 | 5.534
9.5 | 0.547 | 0.09703 | -0.021 | 5.634
10 | 0.571 | 0.09815 | -0.021 | 5.817
10.5 | 0.595 | 0.10304 | -0.021 | 5.771
11 | 0.62 | 0.11207 | -0.023 | 5.533
11.5 | 0.644 | 0.11617 | -0.023 | 5.542
12 | 0.668 | 0.11855 | -0.024 | 5.631
12.5 | 0.691 | 0.1221 | -0.024 | 5.66
13 | 0.715 | 0.12565 | -0.024 | 5.687
13.5 | 0.738 | 0.13493 | -0.024 | 5.473
14 | 0.763 | 0.1408 | -0.026 | 5.417
14.5 | 0.786 | 0.1444 | -0.026 | 5.442
15 | 0.809 | 0.14816 | -0.026 | 5.459
15.5 | 0.832 | 0.15227 | -0.026 | 5.462
16 | 0.855 | 0.15646 | -0.026 | 5.465
16.5 | 0.879 | 0.16399 | -0.027 | 5.362
17 | 0.902 | 0.16855 | -0.027 | 5.35
17.5 | 0.924 | 0.17454 | -0.028 | 5.294
18 | 0.946 | 0.1811 | -0.028 | 5.226
18.5 | 0.971 | 0.18317 | -0.029 | 5.3
19 | 0.993 | 0.18987 | -0.029 | 5.228
19.5 | 1.014 | 0.20198 | -0.029 | 5.022
20 | 1.036 | 0.2069 | -0.029 | 5.007

## 40. Re 750k Mach 0.50 (2)
BIGFOIL.COM POLAR EXPORT
sc20402
SC(2)-0402 |  |  |  | Cl Max: | 1.2674 | at alpha= | 20 | deg
XFOIL ncrit=9 |  |  |  | L/D Max: | 27.0558 | at alpha= | 0.5 | deg
Re: | 750000 |  |  | Cd Min: | 0.33915 | at alpha= | 20 | deg
Mach: | 0.5 |  |  | Cl=0 at alpha= | -1.2103 | deg
|  |  |  | @ Cl=0.1, Cd= | 0.0047571
|  |  |  | @ Cl=0.4, Cd= | 0.018162
|  |  |  | @ Cl=0.6, Cd= | 0.038546
alpha (deg) | Cl | Cd | Cm | Cl/Cd
-1.5 | -0.042 | 0.00724 | -0.0346 | -5.8011
-1 | 0.0305 | 0.00403 | -0.0376 | 7.5682
-0.5 | 0.0685 | 0.00345 | -0.0305 | 19.8551
0 | 0.1461 | 0.00667 | -0.0346 | 21.904
0.5 | 0.2132 | 0.00788 | -0.0342 | 27.0558
1 | 0.2806 | 0.0113 | -0.0319 | 24.8319
1.5 | 0.347 | 0.01606 | -0.031 | 21.6065
2 | 0.4156 | 0.01878 | -0.0294 | 22.1299
2.5 | 0.4757 | 0.0264 | -0.0291 | 18.0189
3 | 0.5449 | 0.03119 | -0.028 | 17.4703
3.5 | 0.6028 | 0.03892 | -0.0296 | 15.4882
4 | 0.6505 | 0.04785 | -0.033 | 13.5946
4.5 | 0.6868 | 0.05935 | -0.039 | 11.572
5 | 0.7257 | 0.06909 | -0.0463 | 10.5037
5.5 | 0.7561 | 0.07892 | -0.0551 | 9.5806
6 | 0.778 | 0.08855 | -0.0645 | 8.786
6.5 | 0.7857 | 0.09749 | -0.0706 | 8.0593
7 | 0.7936 | 0.1061 | -0.0751 | 7.4797
7.5 | 0.8025 | 0.11465 | -0.079 | 6.9996
8 | 0.8122 | 0.12324 | -0.0828 | 6.5904
8.5 | 0.8224 | 0.13183 | -0.0865 | 6.2383
9 | 0.8331 | 0.14026 | -0.0904 | 5.9397
9.5 | 0.8503 | 0.14721 | -0.0963 | 5.7761
10 | 0.8643 | 0.15576 | -0.0999 | 5.5489
10.5 | 0.8774 | 0.16439 | -0.1036 | 5.3373
11 | 0.8896 | 0.1732 | -0.1067 | 5.1363
11.5 | 0.9031 | 0.18342 | -0.1099 | 4.9237
12 | 0.9201 | 0.19234 | -0.1143 | 4.7837
12.5 | 0.9383 | 0.20137 | -0.1188 | 4.6596
13 | 0.9574 | 0.21049 | -0.1233 | 4.5484
13.5 | 0.9772 | 0.21964 | -0.128 | 4.4491
14 | 0.9976 | 0.22875 | -0.1328 | 4.3611
14.5 | 1.0186 | 0.23797 | -0.1377 | 4.2804
15 | 1.0401 | 0.24722 | -0.1427 | 4.2072
15.5 | 1.0619 | 0.25651 | -0.1478 | 4.1398
16 | 1.084 | 0.26582 | -0.1531 | 4.0779
16.5 | 1.1065 | 0.27497 | -0.1586 | 4.0241
17 | 1.1291 | 0.28411 | -0.1642 | 3.9742
17.5 | 1.1519 | 0.29322 | -0.1698 | 3.9284
18 | 1.1748 | 0.30234 | -0.1756 | 3.8857
18.5 | 1.1977 | 0.31149 | -0.1814 | 3.8451
19 | 1.2207 | 0.32065 | -0.1873 | 3.807
19.5 | 1.244 | 0.32986 | -0.1932 | 3.7713
20 | 1.2674 | 0.33915 | -0.1992 | 3.737

## 41. Re 1M Mach 0.00 (1)
BIGFOIL.COM POLAR EXPORT
sc20402
SC(2)-0402 |  |  |  | Cl Max: | 0.314 | at alpha= | 3 | deg
JavaFoil+Calcfoil stall+Eppler ext transition |  |  |  | L/D Max: | 24.711 | at alpha= | 0.5 | deg
Re: | 1000000 |  |  | Cd Min: | 0.00533 | at alpha= | -0.5 | deg
Mach: | 0 |  |  | Cl=0 at alpha= | -1.5568 | deg
|  |  |  | @ Cl=0.1, Cd= | 0.05538
|  |  |  | @ Cl=0.4, Cd= | 0.05538
|  |  |  | @ Cl=0.6, Cd= | 0.05538
alpha (deg) | Cl | Cd | Cm | Cl/Cd
-10 | -0.063 | 0.06761 | -0.011 | -0.938
-9.5 | -0.073 | 0.06337 | -0.011 | -1.155
-9 | -0.085 | 0.05961 | -0.011 | -1.42
-8.5 | -0.098 | 0.05593 | -0.011 | -1.755
-8 | -0.114 | 0.05255 | -0.011 | -2.166
-7.5 | -0.132 | 0.04929 | -0.011 | -2.671
-7 | -0.151 | 0.04684 | -0.011 | -3.228
-6.5 | -0.171 | 0.04405 | -0.011 | -3.892
-6 | -0.19 | 0.04164 | -0.011 | -4.57
-5.5 | -0.205 | 0.04205 | -0.011 | -4.869
-5 | -0.211 | 0.03958 | -0.011 | -5.333
-4.5 | -0.206 | 0.03722 | -0.011 | -5.542
-4 | -0.189 | 0.03539 | -0.011 | -5.339
-3.5 | -0.16 | 0.03346 | -0.01 | -4.796
-3 | -0.124 | 0.03179 | -0.011 | -3.897
-2.5 | -0.082 | 0.03051 | -0.011 | -2.698
-2 | -0.039 | 0.02959 | -0.012 | -1.332
-1.5 | 0.005 | 0.00767 | -0.035 | 0.638
-1 | 0.059 | 0.00539 | -0.035 | 10.974
-0.5 | 0.113 | 0.00533 | -0.036 | 21.306
0 | 0.168 | 0.00882 | -0.036 | 19.025
0.5 | 0.221 | 0.00895 | -0.036 | 24.711
1 | 0.219 | 0.02908 | -0.012 | 7.538
1.5 | 0.259 | 0.02992 | -0.012 | 8.649
2 | 0.29 | 0.03115 | -0.012 | 9.304
2.5 | 0.309 | 0.03257 | -0.012 | 9.499
3 | 0.314 | 0.03399 | -0.013 | 9.25
3.5 | 0.305 | 0.03575 | -0.013 | 8.521
4 | 0.283 | 0.03544 | -0.014 | 7.987
4.5 | 0.254 | 0.0372 | -0.014 | 6.833
5 | 0.223 | 0.03916 | -0.015 | 5.685
5.5 | 0.192 | 0.04121 | -0.015 | 4.656
6 | 0.164 | 0.04353 | -0.015 | 3.764
6.5 | 0.139 | 0.04619 | -0.015 | 3.017
7 | 0.119 | 0.04896 | -0.016 | 2.421
7.5 | 0.101 | 0.05219 | -0.016 | 1.935
8 | 0.086 | 0.05538 | -0.016 | 1.56

## 42. Re 1M Mach 0.00 (2)
BIGFOIL.COM POLAR EXPORT
sc20402
SC(2)-0402 |  |  |  | Cl Max: | 0.1338 | at alpha= | 0 | deg
XFOIL ncrit=9 |  |  |  | L/D Max: | 21.4423 | at alpha= | 0 | deg
Re: | 1000000 |  |  | Cd Min: | 0.00624 | at alpha= | 0 | deg
Mach: | 0 |  |  | Cl=0 at alpha= | -99 | deg
|  |  |  | @ Cl=0.1, Cd= | 0.00624
|  |  |  | @ Cl=0.4, Cd= | 0.00624
|  |  |  | @ Cl=0.6, Cd= | 0.00624
alpha (deg) | Cl | Cd | Cm | Cl/Cd
0 | 0.1338 | 0.00624 | -0.032 | 21.4423

## 43. Re 1M Mach 0.10 (1)
BIGFOIL.COM POLAR EXPORT
sc20402
SC(2)-0402 |  |  |  | Cl Max: | 0.312 | at alpha= | 3 | deg
JavaFoil+Calcfoil stall+Eppler ext transition |  |  |  | L/D Max: | 21.372 | at alpha= | -0.5 | deg
Re: | 1000000 |  |  | Cd Min: | 0.00534 | at alpha= | -0.5 | deg
Mach: | 0.1 |  |  | Cl=0 at alpha= | -1.5556 | deg
|  |  |  | @ Cl=0.1, Cd= | 0.05563
|  |  |  | @ Cl=0.4, Cd= | 0.05563
|  |  |  | @ Cl=0.6, Cd= | 0.05563
alpha (deg) | Cl | Cd | Cm | Cl/Cd
-10 | -0.043 | 0.06768 | -0.011 | -0.641
-9.5 | -0.053 | 0.06361 | -0.011 | -0.832
-9 | -0.064 | 0.05982 | -0.011 | -1.077
-8.5 | -0.078 | 0.05577 | -0.011 | -1.402
-8 | -0.095 | 0.05244 | -0.011 | -1.803
-7.5 | -0.114 | 0.04977 | -0.011 | -2.282
-7 | -0.135 | 0.04687 | -0.011 | -2.881
-6.5 | -0.158 | 0.04399 | -0.011 | -3.587
-6 | -0.18 | 0.04183 | -0.012 | -4.3
-5.5 | -0.198 | 0.03954 | -0.012 | -5.001
-5 | -0.207 | 0.03948 | -0.011 | -5.25
-4.5 | -0.205 | 0.03723 | -0.011 | -5.501
-4 | -0.189 | 0.03557 | -0.01 | -5.31
-3.5 | -0.161 | 0.03347 | -0.01 | -4.808
-3 | -0.124 | 0.03181 | -0.011 | -3.912
-2.5 | -0.083 | 0.03051 | -0.011 | -2.71
-2 | -0.04 | 0.0296 | -0.012 | -1.339
-1.5 | 0.005 | 0.00765 | -0.035 | 0.643
-1 | 0.059 | 0.00539 | -0.036 | 11.03
-0.5 | 0.114 | 0.00534 | -0.036 | 21.372
0 | 0.169 | 0.00883 | -0.036 | 19.098
0.5 | 0.178 | 0.02862 | -0.013 | 6.223
1 | 0.22 | 0.0291 | -0.012 | 7.571
1.5 | 0.26 | 0.02994 | -0.012 | 8.681
2 | 0.291 | 0.03118 | -0.012 | 9.322
2.5 | 0.309 | 0.03273 | -0.012 | 9.444
3 | 0.312 | 0.03398 | -0.013 | 9.181
3.5 | 0.299 | 0.036 | -0.013 | 8.299
4 | 0.273 | 0.0353 | -0.014 | 7.732
4.5 | 0.24 | 0.03706 | -0.014 | 6.471
5 | 0.204 | 0.03917 | -0.014 | 5.22
5.5 | 0.171 | 0.04123 | -0.015 | 4.145
6 | 0.141 | 0.04368 | -0.015 | 3.228
6.5 | 0.115 | 0.04605 | -0.015 | 2.507
7 | 0.094 | 0.04946 | -0.016 | 1.903
7.5 | 0.077 | 0.05238 | -0.016 | 1.462
8 | 0.062 | 0.05563 | -0.016 | 1.118

## 44. Re 1M Mach 0.10 (2)
BIGFOIL.COM POLAR EXPORT
sc20402
SC(2)-0402 |  |  |  | Cl Max: | 0.7744 | at alpha= | 20 | deg
XFOIL ncrit=9 |  |  |  | L/D Max: | 69.5626 | at alpha= | 2 | deg
Re: | 1000000 |  |  | Cd Min: | 0.2541 | at alpha= | 20 | deg
Mach: | 0.1 |  |  | Cl=0 at alpha= | -1.2846 | deg
|  |  |  | @ Cl=0.1, Cd= | 0.0044821
|  |  |  | @ Cl=0.4, Cd= | 0.0068493
|  |  |  | @ Cl=0.6, Cd= | 0.033078
alpha (deg) | Cl | Cd | Cm | Cl/Cd
-1.5 | -0.0268 | 0.00643 | -0.032 | -4.168
-1 | 0.0354 | 0.00397 | -0.0346 | 8.9169
-0.5 | 0.0703 | 0.00296 | -0.0292 | 23.75
0 | 0.1343 | 0.00624 | -0.0321 | 21.5224
0.5 | 0.1919 | 0.0071 | -0.0318 | 27.0282
2 | 0.3499 | 0.00503 | -0.0272 | 69.5626
2.5 | 0.4036 | 0.00698 | -0.0256 | 57.8223
3 | 0.4548 | 0.01039 | -0.0242 | 43.7729
3.5 | 0.5033 | 0.01541 | -0.0232 | 32.6606
4 | 0.5489 | 0.02222 | -0.023 | 24.703
4.5 | 0.5949 | 0.03172 | -0.0235 | 18.7547
5 | 0.6338 | 0.04208 | -0.0264 | 15.0618
5.5 | 0.6652 | 0.05311 | -0.0312 | 12.5249
6 | 0.6871 | 0.06449 | -0.0378 | 10.6544
6.5 | 0.6981 | 0.07543 | -0.0455 | 9.2549
7 | 0.6937 | 0.08484 | -0.0517 | 8.1766
7.5 | 0.6884 | 0.09322 | -0.0536 | 7.3847
8 | 0.6781 | 0.10381 | -0.0561 | 6.5321
8.5 | 0.6774 | 0.11231 | -0.0585 | 6.0315
9 | 0.677 | 0.12058 | -0.0607 | 5.6145
9.5 | 0.6766 | 0.12857 | -0.0629 | 5.2625
10 | 0.6764 | 0.13624 | -0.065 | 4.9648
10.5 | 0.6777 | 0.14356 | -0.0669 | 4.7207
11 | 0.6802 | 0.15053 | -0.0689 | 4.5187
11.5 | 0.683 | 0.15709 | -0.0707 | 4.3478
12 | 0.6825 | 0.16242 | -0.072 | 4.2021
12.5 | 0.6807 | 0.16703 | -0.073 | 4.0753
13 | 0.6828 | 0.1723 | -0.0745 | 3.9629
13.5 | 0.6865 | 0.17781 | -0.0762 | 3.8609
14 | 0.6912 | 0.18339 | -0.0781 | 3.769
14.5 | 0.6967 | 0.18911 | -0.08 | 3.6841
15 | 0.7024 | 0.19481 | -0.082 | 3.6056
15.5 | 0.7087 | 0.20054 | -0.084 | 3.534
16 | 0.7156 | 0.20634 | -0.0862 | 3.4681
16.5 | 0.7226 | 0.21214 | -0.0883 | 3.4062
17 | 0.7298 | 0.21798 | -0.0905 | 3.348
17.5 | 0.7373 | 0.22384 | -0.0926 | 3.2939
18 | 0.7452 | 0.22974 | -0.0948 | 3.2437
18.5 | 0.753 | 0.23569 | -0.097 | 3.1949
19 | 0.7605 | 0.2418 | -0.0992 | 3.1452
19.5 | 0.7675 | 0.24793 | -0.1015 | 3.0956
20 | 0.7744 | 0.2541 | -0.1038 | 3.0476

## 45. Re 1M Mach 0.25 (1)
BIGFOIL.COM POLAR EXPORT
sc20402
SC(2)-0402 |  |  |  | Cl Max: | 0.305 | at alpha= | 2.5 | deg
JavaFoil+Calcfoil stall+Eppler ext transition |  |  |  | L/D Max: | 21.924 | at alpha= | -0.5 | deg
Re: | 1000000 |  |  | Cd Min: | 0.00534 | at alpha= | -0.5 | deg
Mach: | 0.25 |  |  | Cl=0 at alpha= | -1.5543 | deg
|  |  |  | @ Cl=0.1, Cd= | 0.05473
|  |  |  | @ Cl=0.4, Cd= | 0.05473
|  |  |  | @ Cl=0.6, Cd= | 0.05473
alpha (deg) | Cl | Cd | Cm | Cl/Cd
-9.5 | -0.042 | 0.06239 | -0.012 | -0.669
-9 | -0.039 | 0.06121 | -0.012 | -0.639
-8.5 | -0.037 | 0.05709 | -0.012 | -0.64
-8 | -0.034 | 0.05372 | -0.012 | -0.631
-7.5 | -0.031 | 0.05047 | -0.012 | -0.62
-7 | -0.029 | 0.04722 | -0.012 | -0.608
-6.5 | -0.026 | 0.04437 | -0.012 | -0.588
-6 | -0.079 | 0.0418 | -0.012 | -1.878
-5.5 | -0.134 | 0.03973 | -0.012 | -3.377
-5 | -0.173 | 0.0378 | -0.012 | -4.582
-4.5 | -0.191 | 0.03759 | -0.011 | -5.091
-4 | -0.187 | 0.03565 | -0.011 | -5.241
-3.5 | -0.163 | 0.03367 | -0.011 | -4.851
-3 | -0.127 | 0.03192 | -0.011 | -3.994
-2.5 | -0.085 | 0.03056 | -0.012 | -2.777
-2 | -0.041 | 0.02962 | -0.012 | -1.374
-1.5 | 0.005 | 0.00765 | -0.036 | 0.661
-1 | 0.061 | 0.00545 | -0.037 | 11.217
-0.5 | 0.117 | 0.00534 | -0.037 | 21.924
0 | 0.173 | 0.00886 | -0.037 | 19.537
0.5 | 0.183 | 0.02864 | -0.013 | 6.387
1 | 0.226 | 0.02913 | -0.012 | 7.761
1.5 | 0.266 | 0.03003 | -0.012 | 8.862
2 | 0.295 | 0.0314 | -0.012 | 9.383
2.5 | 0.305 | 0.0329 | -0.013 | 9.266
3 | 0.29 | 0.03457 | -0.013 | 8.378
3.5 | 0.247 | 0.03398 | -0.014 | 7.26
4 | 0.181 | 0.03559 | -0.015 | 5.089
4.5 | 0.098 | 0.0374 | -0.015 | 2.634
5 | 0.034 | 0.0393 | -0.015 | 0.877
5.5 | 0.037 | 0.04166 | -0.016 | 0.89
6 | 0.04 | 0.04436 | -0.016 | 0.894
6.5 | 0.042 | 0.04716 | -0.016 | 0.896
7 | 0.045 | 0.05096 | -0.017 | 0.88
7.5 | 0.047 | 0.05473 | -0.017 | 0.867

## 46. Re 1M Mach 0.25 (2)
BIGFOIL.COM POLAR EXPORT
sc20402
SC(2)-0402 |  |  |  | Cl Max: | 0.1373 | at alpha= | 0 | deg
XFOIL ncrit=9 |  |  |  | L/D Max: | 22.0032 | at alpha= | 0 | deg
Re: | 1000000 |  |  | Cd Min: | 0.00624 | at alpha= | 0 | deg
Mach: | 0.25 |  |  | Cl=0 at alpha= | -99 | deg
|  |  |  | @ Cl=0.1, Cd= | 0.00624
|  |  |  | @ Cl=0.4, Cd= | 0.00624
|  |  |  | @ Cl=0.6, Cd= | 0.00624
alpha (deg) | Cl | Cd | Cm | Cl/Cd
0 | 0.1373 | 0.00624 | -0.0327 | 22.0032

## 47. Re 1M Mach 0.50 (1)
BIGFOIL.COM POLAR EXPORT
sc20402
SC(2)-0402 |  |  |  | Cl Max: | 1.036 | at alpha= | 20 | deg
JavaFoil+Calcfoil stall+Eppler ext transition |  |  |  | L/D Max: | 21.434 | at alpha= | 0 | deg
Re: | 1000000 |  |  | Cd Min: | 0.00555 | at alpha= | -1 | deg
Mach: | 0.5 |  |  | Cl=0 at alpha= | -1.5588 | deg
|  |  |  | @ Cl=0.1, Cd= | 0.0072668
|  |  |  | @ Cl=0.4, Cd= | 0.050393
|  |  |  | @ Cl=0.6, Cd= | 0.099372
alpha (deg) | Cl | Cd | Cm | Cl/Cd
-20 | -0.894 | 0.19246 | -0.012 | -4.644
-19.5 | -0.87 | 0.18465 | -0.012 | -4.713
-19 | -0.848 | 0.17926 | -0.012 | -4.73
-18.5 | -0.825 | 0.17497 | -0.013 | -4.717
-18 | -0.803 | 0.17025 | -0.013 | -4.714
-17.5 | -0.778 | 0.16516 | -0.013 | -4.711
-17 | -0.755 | 0.1596 | -0.013 | -4.73
-16.5 | -0.732 | 0.15437 | -0.013 | -4.741
-16 | -0.709 | 0.15098 | -0.013 | -4.694
-15.5 | -0.685 | 0.14216 | -0.014 | -4.821
-15 | -0.661 | 0.137 | -0.013 | -4.822
-14.5 | -0.637 | 0.13036 | -0.013 | -4.886
-14 | -0.613 | 0.12647 | -0.014 | -4.85
-13.5 | -0.59 | 0.15766 | -0.014 | -3.739
-13 | -0.566 | 0.11899 | -0.014 | -4.755
-12.5 | -0.542 | 0.11391 | -0.014 | -4.755
-12 | -0.517 | 0.10997 | -0.013 | -4.697
-11.5 | -0.493 | 0.10452 | -0.014 | -4.714
-11 | -0.468 | 0.09985 | -0.014 | -4.692
-10.5 | -0.444 | 0.09663 | -0.014 | -4.597
-10 | -0.42 | 0.09585 | -0.014 | -4.379
-9.5 | -0.395 | 0.09276 | -0.014 | -4.263
-9 | -0.371 | 0.08539 | -0.014 | -4.343
-8.5 | -0.346 | 0.0632 | -0.014 | -5.476
-8 | -0.322 | 0.05651 | -0.014 | -5.69
-7.5 | -0.297 | 0.05129 | -0.015 | -5.789
-7 | -0.272 | 0.04741 | -0.015 | -5.742
-6.5 | -0.247 | 0.05639 | -0.014 | -4.384
-6 | -0.222 | 0.0462 | -0.014 | -4.812
-5.5 | -0.197 | 0.04173 | -0.014 | -4.731
-5 | -0.173 | 0.03854 | -0.014 | -4.477
-4.5 | -0.148 | 0.03602 | -0.014 | -4.099
-4 | -0.123 | 0.03467 | -0.014 | -3.538
-3.5 | -0.14 | 0.0331 | -0.014 | -4.221
-3 | -0.139 | 0.03263 | -0.013 | -4.265
-2.5 | -0.094 | 0.03078 | -0.013 | -3.061
-2 | -0.045 | 0.02982 | -0.013 | -1.522
-1.5 | 0.006 | 0.00772 | -0.04 | 0.732
-1 | 0.068 | 0.00555 | -0.041 | 12.319
-0.5 | 0.131 | 0.00893 | -0.041 | 14.669
0 | 0.193 | 0.00903 | -0.042 | 21.434
0.5 | 0.204 | 0.02882 | -0.014 | 7.073
1 | 0.251 | 0.02932 | -0.014 | 8.554
1.5 | 0.289 | 0.03087 | -0.014 | 9.373
2 | 0.177 | 0.03052 | -0.016 | 5.807
2.5 | 0.202 | 0.03161 | -0.017 | 6.398
3 | 0.227 | 0.03293 | -0.017 | 6.897
3.5 | 0.252 | 0.03501 | -0.017 | 7.196
4 | 0.277 | 0.03771 | -0.017 | 7.339
4.5 | 0.302 | 0.04243 | -0.018 | 7.109
5 | 0.326 | 0.05264 | -0.018 | 6.202
5.5 | 0.352 | 0.04199 | -0.02 | 8.372
6 | 0.376 | 0.04567 | -0.02 | 8.234
6.5 | 0.401 | 0.05059 | -0.02 | 7.918
7 | 0.425 | 0.05778 | -0.02 | 7.356
7.5 | 0.45 | 0.0817 | -0.021 | 5.507
8 | 0.474 | 0.08402 | -0.021 | 5.645
8.5 | 0.498 | 0.08693 | -0.021 | 5.734
9 | 0.523 | 0.08945 | -0.021 | 5.843
9.5 | 0.547 | 0.09205 | -0.021 | 5.941
10 | 0.571 | 0.09519 | -0.022 | 5.999
10.5 | 0.595 | 0.09811 | -0.021 | 6.062
11 | 0.62 | 0.10442 | -0.023 | 5.939
11.5 | 0.644 | 0.11102 | -0.024 | 5.8
12 | 0.668 | 0.11082 | -0.024 | 6.024
12.5 | 0.691 | 0.11432 | -0.024 | 6.046
13 | 0.715 | 0.11781 | -0.024 | 6.066
13.5 | 0.739 | 0.12742 | -0.025 | 5.797
14 | 0.763 | 0.13508 | -0.026 | 5.647
14.5 | 0.786 | 0.13865 | -0.026 | 5.669
15 | 0.809 | 0.14239 | -0.026 | 5.681
15.5 | 0.832 | 0.14651 | -0.026 | 5.678
16 | 0.855 | 0.15013 | -0.026 | 5.697
16.5 | 0.879 | 0.15344 | -0.027 | 5.731
17 | 0.902 | 0.16007 | -0.028 | 5.634
17.5 | 0.924 | 0.16552 | -0.028 | 5.583
18 | 0.946 | 0.17037 | -0.028 | 5.555
18.5 | 0.971 | 0.17534 | -0.029 | 5.537
19 | 0.993 | 0.18139 | -0.029 | 5.473
19.5 | 1.014 | 0.19036 | -0.029 | 5.329
20 | 1.036 | 0.19528 | -0.029 | 5.306

## 48. Re 1M Mach 0.50 (2)
BIGFOIL.COM POLAR EXPORT
sc20402
SC(2)-0402 |  |  |  | Cl Max: | 0.2166 | at alpha= | 0.5 | deg
XFOIL ncrit=9 |  |  |  | L/D Max: | 28.5 | at alpha= | 0.5 | deg
Re: | 1000000 |  |  | Cd Min: | 0.0076 | at alpha= | 0.5 | deg
Mach: | 0.5 |  |  | Cl=0 at alpha= | -99 | deg
|  |  |  | @ Cl=0.1, Cd= | 0.00626
|  |  |  | @ Cl=0.4, Cd= | 0.0076
|  |  |  | @ Cl=0.6, Cd= | 0.0076
alpha (deg) | Cl | Cd | Cm | Cl/Cd
0 | 0.1498 | 0.00626 | -0.0354 | 23.9297
0.5 | 0.2166 | 0.0076 | -0.035 | 28.5

## 49. Re 2M Mach 0.00 (1)
BIGFOIL.COM POLAR EXPORT
sc20402
SC(2)-0402 |  |  |  | Cl Max: | 0.315 | at alpha= | 3 | deg
JavaFoil+Calcfoil stall+Eppler ext transition |  |  |  | L/D Max: | 26.558 | at alpha= | 0.5 | deg
Re: | 2000000 |  |  | Cd Min: | 0.0049 | at alpha= | -1 | deg
Mach: | 0 |  |  | Cl=0 at alpha= | -1.5463 | deg
|  |  |  | @ Cl=0.1, Cd= | 0.05164
|  |  |  | @ Cl=0.4, Cd= | 0.05164
|  |  |  | @ Cl=0.6, Cd= | 0.05164
alpha (deg) | Cl | Cd | Cm | Cl/Cd
-10 | -0.064 | 0.06303 | -0.012 | -1.009
-9.5 | -0.073 | 0.05937 | -0.013 | -1.235
-9 | -0.085 | 0.05625 | -0.012 | -1.507
-8.5 | -0.098 | 0.05319 | -0.012 | -1.848
-8 | -0.114 | 0.0506 | -0.012 | -2.25
-7.5 | -0.132 | 0.04764 | -0.012 | -2.766
-7 | -0.151 | 0.0451 | -0.012 | -3.355
-6.5 | -0.172 | 0.04261 | -0.012 | -4.027
-6 | -0.19 | 0.0403 | -0.012 | -4.726
-5.5 | -0.205 | 0.03829 | -0.013 | -5.353
-5 | -0.211 | 0.03643 | -0.013 | -5.8
-4.5 | -0.206 | 0.03483 | -0.012 | -5.929
-4 | -0.189 | 0.03427 | -0.011 | -5.515
-3.5 | -0.161 | 0.03257 | -0.011 | -4.928
-3 | -0.124 | 0.03113 | -0.011 | -3.98
-2.5 | -0.082 | 0.03001 | -0.012 | -2.742
-2 | -0.049 | 0.00704 | -0.035 | -6.986
-1.5 | 0.005 | 0.0069 | -0.035 | 0.71
-1 | 0.059 | 0.0049 | -0.035 | 12.069
-0.5 | 0.113 | 0.00491 | -0.036 | 23.113
0 | 0.168 | 0.00826 | -0.036 | 20.31
0.5 | 0.221 | 0.00833 | -0.036 | 26.558
1 | 0.219 | 0.02876 | -0.012 | 7.625
1.5 | 0.259 | 0.02942 | -0.012 | 8.796
2 | 0.29 | 0.03042 | -0.013 | 9.531
2.5 | 0.309 | 0.03166 | -0.013 | 9.774
3 | 0.315 | 0.03176 | -0.015 | 9.909
3.5 | 0.305 | 0.03291 | -0.015 | 9.268
4 | 0.283 | 0.03439 | -0.015 | 8.24
4.5 | 0.254 | 0.03598 | -0.016 | 7.07
5 | 0.223 | 0.03763 | -0.016 | 5.921
5.5 | 0.192 | 0.03968 | -0.016 | 4.839
6 | 0.164 | 0.04205 | -0.016 | 3.898
6.5 | 0.139 | 0.04446 | -0.016 | 3.137
7 | 0.119 | 0.04661 | -0.017 | 2.546
7.5 | 0.101 | 0.04929 | -0.018 | 2.052
8 | 0.087 | 0.05164 | -0.018 | 1.676

## 50. Re 2M Mach 0.00 (2)
BIGFOIL.COM POLAR EXPORT
sc20402
SC(2)-0402 |  |  |  | Cl Max: | 0.9704 | at alpha= | 15.5 | deg
XFOIL ncrit=9 |  |  |  | L/D Max: | 29.6012 | at alpha= | 0.5 | deg
Re: | 2000000 |  |  | Cd Min: | 0.23338 | at alpha= | 15.5 | deg
Mach: | 0 |  |  | Cl=0 at alpha= | -99 | deg
|  |  |  | @ Cl=0.1, Cd= | 0.00567
|  |  |  | @ Cl=0.4, Cd= | 0.018081
|  |  |  | @ Cl=0.6, Cd= | 0.042729
alpha (deg) | Cl | Cd | Cm | Cl/Cd
0 | 0.1497 | 0.00567 | -0.0361 | 26.4021
0.5 | 0.2004 | 0.00677 | -0.0336 | 29.6012
1 | 0.2527 | 0.00854 | -0.0326 | 29.5902
1.5 | 0.308 | 0.01164 | -0.0321 | 26.4605
2 | 0.3646 | 0.0152 | -0.031 | 23.9868
2.5 | 0.4205 | 0.01975 | -0.0298 | 21.2911
3 | 0.4752 | 0.0253 | -0.0286 | 18.7826
3.5 | 0.5284 | 0.03179 | -0.0278 | 16.6216
4 | 0.5799 | 0.03923 | -0.0278 | 14.7821
4.5 | 0.6285 | 0.04769 | -0.0293 | 13.1789
5 | 0.6745 | 0.05687 | -0.0324 | 11.8604
5.5 | 0.7175 | 0.06657 | -0.0377 | 10.7781
6 | 0.7547 | 0.07682 | -0.0452 | 9.8243
6.5 | 0.7849 | 0.08719 | -0.0546 | 9.0022
7 | 0.807 | 0.09729 | -0.065 | 8.2948
7.5 | 0.814 | 0.10589 | -0.0723 | 7.6872
8 | 0.8186 | 0.11391 | -0.0765 | 7.1864
8.5 | 0.8238 | 0.12211 | -0.08 | 6.7464
9 | 0.8284 | 0.13051 | -0.0833 | 6.3474
9.5 | 0.8333 | 0.13901 | -0.0865 | 5.9945
10 | 0.8391 | 0.14751 | -0.0896 | 5.6884
10.5 | 0.8459 | 0.15593 | -0.0927 | 5.4249
11 | 0.8539 | 0.16426 | -0.0957 | 5.1985
11.5 | 0.8631 | 0.17251 | -0.0988 | 5.0032
12 | 0.8732 | 0.18068 | -0.102 | 4.8329
12.5 | 0.8848 | 0.18866 | -0.1052 | 4.6899
13 | 0.8978 | 0.19651 | -0.1085 | 4.5687
13.5 | 0.912 | 0.2041 | -0.1118 | 4.4684
14 | 0.9265 | 0.21165 | -0.1153 | 4.3775
14.5 | 0.941 | 0.21914 | -0.119 | 4.2941
15 | 0.9559 | 0.22641 | -0.1228 | 4.222
15.5 | 0.9704 | 0.23338 | -0.1267 | 4.158

## 51. Re 2M Mach 0.10 (1)
BIGFOIL.COM POLAR EXPORT
sc20402
SC(2)-0402 |  |  |  | Cl Max: | 0.312 | at alpha= | 3 | deg
JavaFoil+Calcfoil stall+Eppler ext transition |  |  |  | L/D Max: | 26.669 | at alpha= | 0.5 | deg
Re: | 2000000 |  |  | Cd Min: | 0.0049 | at alpha= | -1 | deg
Mach: | 0.1 |  |  | Cl=0 at alpha= | -1.5463 | deg
|  |  |  | @ Cl=0.1, Cd= | 0.05198
|  |  |  | @ Cl=0.4, Cd= | 0.05198
|  |  |  | @ Cl=0.6, Cd= | 0.05198
alpha (deg) | Cl | Cd | Cm | Cl/Cd
-10 | -0.043 | 0.06249 | -0.013 | -0.696
-9.5 | -0.053 | 0.05921 | -0.013 | -0.895
-9 | -0.065 | 0.05615 | -0.013 | -1.149
-8.5 | -0.078 | 0.05324 | -0.012 | -1.47
-8 | -0.095 | 0.05049 | -0.012 | -1.874
-7.5 | -0.114 | 0.0476 | -0.012 | -2.388
-7 | -0.135 | 0.04498 | -0.012 | -3.004
-6.5 | -0.158 | 0.0427 | -0.012 | -3.699
-6 | -0.18 | 0.04033 | -0.013 | -4.464
-5.5 | -0.198 | 0.03834 | -0.013 | -5.164
-5 | -0.207 | 0.03643 | -0.013 | -5.695
-4.5 | -0.205 | 0.03486 | -0.013 | -5.881
-4 | -0.189 | 0.03436 | -0.011 | -5.499
-3.5 | -0.161 | 0.03265 | -0.011 | -4.931
-3 | -0.124 | 0.03115 | -0.011 | -3.996
-2.5 | -0.083 | 0.03002 | -0.012 | -2.755
-2 | -0.049 | 0.00705 | -0.035 | -7.011
-1.5 | 0.005 | 0.00689 | -0.035 | 0.715
-1 | 0.059 | 0.0049 | -0.036 | 12.148
-0.5 | 0.114 | 0.00492 | -0.036 | 23.188
0 | 0.169 | 0.00827 | -0.036 | 20.381
0.5 | 0.222 | 0.00834 | -0.037 | 26.669
1 | 0.22 | 0.02876 | -0.012 | 7.66
1.5 | 0.26 | 0.02944 | -0.012 | 8.831
2 | 0.291 | 0.03044 | -0.013 | 9.554
2.5 | 0.309 | 0.03161 | -0.013 | 9.781
3 | 0.312 | 0.03174 | -0.015 | 9.839
3.5 | 0.299 | 0.03292 | -0.015 | 9.085
4 | 0.273 | 0.03432 | -0.016 | 7.962
4.5 | 0.24 | 0.03604 | -0.016 | 6.659
5 | 0.205 | 0.0377 | -0.016 | 5.428
5.5 | 0.171 | 0.03979 | -0.016 | 4.298
6 | 0.141 | 0.04206 | -0.016 | 3.355
6.5 | 0.116 | 0.04433 | -0.017 | 2.606
7 | 0.094 | 0.04662 | -0.017 | 2.021
7.5 | 0.077 | 0.04927 | -0.018 | 1.557
8 | 0.062 | 0.05198 | -0.018 | 1.199

## 52. Re 2M Mach 0.10 (2)
BIGFOIL.COM POLAR EXPORT
sc20402
SC(2)-0402 |  |  |  | Cl Max: | 0.2019 | at alpha= | 0.5 | deg
XFOIL ncrit=9 |  |  |  | L/D Max: | 29.6912 | at alpha= | 0.5 | deg
Re: | 2000000 |  |  | Cd Min: | 0.0068 | at alpha= | 0.5 | deg
Mach: | 0.1 |  |  | Cl=0 at alpha= | -99 | deg
|  |  |  | @ Cl=0.1, Cd= | 0.00567
|  |  |  | @ Cl=0.4, Cd= | 0.0068
|  |  |  | @ Cl=0.6, Cd= | 0.0068
alpha (deg) | Cl | Cd | Cm | Cl/Cd
0 | 0.1504 | 0.00567 | -0.0363 | 26.5256
0.5 | 0.2019 | 0.0068 | -0.0338 | 29.6912

## 53. Re 2M Mach 0.25 (1)
BIGFOIL.COM POLAR EXPORT
sc20402
SC(2)-0402 |  |  |  | Cl Max: | 0.305 | at alpha= | 2.5 | deg
JavaFoil+Calcfoil stall+Eppler ext transition |  |  |  | L/D Max: | 27.257 | at alpha= | 0.5 | deg
Re: | 2000000 |  |  | Cd Min: | 0.00491 | at alpha= | -1 | deg
Mach: | 0.25 |  |  | Cl=0 at alpha= | -1.5446 | deg
|  |  |  | @ Cl=0.1, Cd= | 0.04924
|  |  |  | @ Cl=0.4, Cd= | 0.04924
|  |  |  | @ Cl=0.6, Cd= | 0.04924
alpha (deg) | Cl | Cd | Cm | Cl/Cd
-9.5 | -0.042 | 0.05945 | -0.013 | -0.703
-9 | -0.039 | 0.05608 | -0.013 | -0.699
-8.5 | -0.037 | 0.05317 | -0.014 | -0.688
-8 | -0.034 | 0.05041 | -0.013 | -0.674
-7.5 | -0.031 | 0.04798 | -0.013 | -0.653
-7 | -0.029 | 0.04541 | -0.013 | -0.632
-6.5 | -0.026 | 0.04273 | -0.013 | -0.611
-6 | -0.079 | 0.04044 | -0.013 | -1.943
-5.5 | -0.134 | 0.03839 | -0.013 | -3.498
-5 | -0.173 | 0.03651 | -0.013 | -4.748
-4.5 | -0.192 | 0.03487 | -0.013 | -5.493
-4 | -0.187 | 0.03453 | -0.012 | -5.414
-3.5 | -0.163 | 0.03277 | -0.012 | -4.986
-3 | -0.127 | 0.03122 | -0.011 | -4.083
-2.5 | -0.085 | 0.03005 | -0.012 | -2.825
-2 | -0.051 | 0.00706 | -0.036 | -7.186
-1.5 | 0.005 | 0.0069 | -0.036 | 0.733
-1 | 0.061 | 0.00491 | -0.037 | 12.461
-0.5 | 0.117 | 0.00492 | -0.037 | 23.812
0 | 0.173 | 0.0083 | -0.037 | 20.871
0.5 | 0.228 | 0.00838 | -0.038 | 27.257
1 | 0.226 | 0.02879 | -0.013 | 7.853
1.5 | 0.266 | 0.02954 | -0.013 | 9.012
2 | 0.295 | 0.03051 | -0.013 | 9.66
2.5 | 0.305 | 0.03188 | -0.014 | 9.569
3 | 0.29 | 0.0318 | -0.015 | 9.119
3.5 | 0.247 | 0.03302 | -0.016 | 7.478
4 | 0.181 | 0.03448 | -0.016 | 5.257
4.5 | 0.099 | 0.0361 | -0.016 | 2.73
5 | 0.034 | 0.03787 | -0.016 | 0.91
5.5 | 0.037 | 0.04005 | -0.016 | 0.926
6 | 0.04 | 0.04219 | -0.017 | 0.941
6.5 | 0.042 | 0.04434 | -0.018 | 0.955
7 | 0.045 | 0.04683 | -0.019 | 0.96
7.5 | 0.048 | 0.04924 | -0.019 | 0.966

## 54. Re 2M Mach 0.25 (2)
BIGFOIL.COM POLAR EXPORT
sc20402
SC(2)-0402 |  |  |  | Cl Max: | 0.2089 | at alpha= | 0.5 | deg
XFOIL ncrit=9 |  |  |  | L/D Max: | 30.0576 | at alpha= | 0.5 | deg
Re: | 2000000 |  |  | Cd Min: | 0.00695 | at alpha= | 0.5 | deg
Mach: | 0.25 |  |  | Cl=0 at alpha= | -99 | deg
|  |  |  | @ Cl=0.1, Cd= | 0.0057
|  |  |  | @ Cl=0.4, Cd= | 0.00695
|  |  |  | @ Cl=0.6, Cd= | 0.00695
alpha (deg) | Cl | Cd | Cm | Cl/Cd
0 | 0.1546 | 0.0057 | -0.0373 | 27.1228
0.5 | 0.2089 | 0.00695 | -0.035 | 30.0576

## 55. Re 2M Mach 0.50 (1)
BIGFOIL.COM POLAR EXPORT
sc20402
SC(2)-0402 |  |  |  | Cl Max: | 1.036 | at alpha= | 20 | deg
JavaFoil+Calcfoil stall+Eppler ext transition |  |  |  | L/D Max: | 24.108 | at alpha= | 2 | deg
Re: | 2000000 |  |  | Cd Min: | 0.00492 | at alpha= | -1 | deg
Mach: | 0.5 |  |  | Cl=0 at alpha= | -1.5588 | deg
|  |  |  | @ Cl=0.1, Cd= | 0.0066419
|  |  |  | @ Cl=0.4, Cd= | 0.047106
|  |  |  | @ Cl=0.6, Cd= | 0.089357
alpha (deg) | Cl | Cd | Cm | Cl/Cd
-20 | -0.895 | 0.17529 | -0.012 | -5.104
-19.5 | -0.871 | 0.16903 | -0.012 | -5.15
-19 | -0.848 | 0.16358 | -0.012 | -5.185
-18.5 | -0.826 | 0.15936 | -0.013 | -5.18
-18 | -0.803 | 0.15465 | -0.013 | -5.191
-17.5 | -0.778 | 0.14787 | -0.013 | -5.264
-17 | -0.755 | 0.14273 | -0.013 | -5.291
-16.5 | -0.732 | 0.14009 | -0.013 | -5.227
-16 | -0.709 | 0.13414 | -0.013 | -5.285
-15.5 | -0.686 | 0.12805 | -0.014 | -5.355
-15 | -0.661 | 0.12314 | -0.013 | -5.368
-14.5 | -0.637 | 0.11767 | -0.014 | -5.417
-14 | -0.614 | 0.11403 | -0.014 | -5.382
-13.5 | -0.59 | 0.13524 | -0.014 | -4.36
-13 | -0.566 | 0.10693 | -0.014 | -5.295
-12.5 | -0.542 | 0.10333 | -0.014 | -5.246
-12 | -0.517 | 0.09872 | -0.014 | -5.237
-11.5 | -0.493 | 0.08172 | -0.014 | -6.035
-11 | -0.469 | 0.09124 | -0.014 | -5.139
-10.5 | -0.445 | 0.08819 | -0.015 | -5.042
-10 | -0.42 | 0.0851 | -0.015 | -4.937
-9.5 | -0.396 | 0.05997 | -0.015 | -6.601
-9 | -0.371 | 0.07699 | -0.015 | -4.822
-8.5 | -0.346 | 0.05949 | -0.015 | -5.821
-8 | -0.322 | 0.05321 | -0.015 | -6.047
-7.5 | -0.297 | 0.04891 | -0.016 | -6.077
-7 | -0.273 | 0.04527 | -0.016 | -6.021
-6.5 | -0.248 | 0.04372 | -0.016 | -5.664
-6 | -0.223 | 0.0413 | -0.016 | -5.392
-5.5 | -0.198 | 0.03976 | -0.015 | -4.968
-5 | -0.173 | 0.0372 | -0.015 | -4.64
-4.5 | -0.148 | 0.03496 | -0.015 | -4.226
-4 | -0.123 | 0.03359 | -0.015 | -3.655
-3.5 | -0.14 | 0.0319 | -0.017 | -4.393
-3 | -0.139 | 0.0318 | -0.013 | -4.377
-2.5 | -0.094 | 0.0302 | -0.014 | -3.12
-2 | -0.045 | 0.02931 | -0.014 | -1.548
-1.5 | 0.006 | 0.00693 | -0.04 | 0.816
-1 | 0.068 | 0.00492 | -0.041 | 13.89
-0.5 | 0.131 | 0.00831 | -0.041 | 15.762
0 | 0.193 | 0.00845 | -0.042 | 22.909
0.5 | 0.204 | 0.0286 | -0.014 | 7.13
1 | 0.251 | 0.02896 | -0.015 | 8.664
1.5 | 0.289 | 0.03013 | -0.015 | 9.608
2 | 0.221 | 0.00917 | -0.043 | 24.108
2.5 | 0.203 | 0.03017 | -0.022 | 6.738
3 | 0.227 | 0.03179 | -0.019 | 7.155
3.5 | 0.252 | 0.03366 | -0.017 | 7.487
4 | 0.277 | 0.03591 | -0.018 | 7.711
4.5 | 0.302 | 0.03694 | -0.02 | 8.178
5 | 0.327 | 0.03884 | -0.02 | 8.42
5.5 | 0.352 | 0.04009 | -0.021 | 8.779
6 | 0.376 | 0.04317 | -0.021 | 8.72
6.5 | 0.401 | 0.04727 | -0.021 | 8.483
7 | 0.425 | 0.05375 | -0.02 | 7.915
7.5 | 0.451 | 0.04931 | -0.022 | 9.136
8 | 0.475 | 0.05278 | -0.022 | 8.997
8.5 | 0.499 | 0.07747 | -0.022 | 6.44
9 | 0.523 | 0.07999 | -0.022 | 6.541
9.5 | 0.547 | 0.08255 | -0.022 | 6.631
10 | 0.572 | 0.07362 | -0.022 | 7.764
10.5 | 0.595 | 0.08868 | -0.022 | 6.714
11 | 0.621 | 0.0922 | -0.024 | 6.73
11.5 | 0.644 | 0.09865 | -0.024 | 6.531
12 | 0.668 | 0.09828 | -0.024 | 6.797
12.5 | 0.692 | 0.10423 | -0.024 | 6.636
13 | 0.715 | 0.10733 | -0.024 | 6.663
13.5 | 0.739 | 0.11179 | -0.025 | 6.614
14 | 0.763 | 0.11832 | -0.026 | 6.45
14.5 | 0.786 | 0.12186 | -0.026 | 6.452
15 | 0.809 | 0.12839 | -0.026 | 6.304
15.5 | 0.832 | 0.1325 | -0.026 | 6.281
16 | 0.856 | 0.13392 | -0.027 | 6.392
16.5 | 0.88 | 0.13789 | -0.028 | 6.38
17 | 0.902 | 0.14376 | -0.028 | 6.276
17.5 | 0.924 | 0.15002 | -0.028 | 6.162
18 | 0.947 | 0.15455 | -0.028 | 6.129
18.5 | 0.971 | 0.15727 | -0.029 | 6.175
19 | 0.993 | 0.16497 | -0.029 | 6.019
19.5 | 1.015 | 0.17123 | -0.029 | 5.926
20 | 1.036 | 0.17613 | -0.029 | 5.884

## 56. Re 2M Mach 0.50 (2)
BIGFOIL.COM POLAR EXPORT
sc20402
SC(2)-0402 |  |  |  | Cl Max: | 0.2913 | at alpha= | 1 | deg
XFOIL ncrit=9 |  |  |  | L/D Max: | 31.5797 | at alpha= | 0.5 | deg
Re: | 2000000 |  |  | Cd Min: | 0.00936 | at alpha= | 1 | deg
Mach: | 0.5 |  |  | Cl=0 at alpha= | -99 | deg
|  |  |  | @ Cl=0.1, Cd= | 0.00583
|  |  |  | @ Cl=0.4, Cd= | 0.00936
|  |  |  | @ Cl=0.6, Cd= | 0.00936
alpha (deg) | Cl | Cd | Cm | Cl/Cd
0 | 0.1723 | 0.00583 | -0.0413 | 29.554
0.5 | 0.2359 | 0.00747 | -0.0391 | 31.5797
1 | 0.2913 | 0.00936 | -0.0356 | 31.1218

## 57. Re 3M Mach 0.00 (1)
BIGFOIL.COM POLAR EXPORT
sc20402
SC(2)-0402 |  |  |  | Cl Max: | 0.393 | at alpha= | 3 | deg
JavaFoil+Calcfoil stall+Eppler ext transition |  |  |  | L/D Max: | 44.64 | at alpha= | 3 | deg
Re: | 3000000 |  |  | Cd Min: | 0.00474 | at alpha= | -1 | deg
Mach: | 0 |  |  | Cl=0 at alpha= | -1.5463 | deg
|  |  |  | @ Cl=0.1, Cd= | 0.05042
|  |  |  | @ Cl=0.4, Cd= | 0.05042
|  |  |  | @ Cl=0.6, Cd= | 0.05042
alpha (deg) | Cl | Cd | Cm | Cl/Cd
-9.5 | -0.073 | 0.05767 | -0.013 | -1.273
-9 | -0.085 | 0.0548 | -0.013 | -1.549
-8.5 | -0.098 | 0.05212 | -0.013 | -1.888
-8 | -0.114 | 0.04939 | -0.013 | -2.309
-7.5 | -0.132 | 0.0465 | -0.014 | -2.839
-7 | -0.152 | 0.04394 | -0.014 | -3.451
-6.5 | -0.172 | 0.04153 | -0.014 | -4.142
-6 | -0.191 | 0.03942 | -0.014 | -4.844
-5.5 | -0.205 | 0.03743 | -0.014 | -5.487
-5 | -0.212 | 0.03566 | -0.015 | -5.941
-4.5 | -0.257 | 0.00748 | -0.033 | -34.4
-4 | -0.189 | 0.03314 | -0.013 | -5.71
-3.5 | -0.161 | 0.03191 | -0.013 | -5.034
-3 | -0.124 | 0.03089 | -0.011 | -4.012
-2.5 | -0.082 | 0.02976 | -0.012 | -2.766
-2 | -0.049 | 0.00673 | -0.035 | -7.3
-1.5 | 0.005 | 0.00658 | -0.035 | 0.745
-1 | 0.059 | 0.00474 | -0.035 | 12.499
-0.5 | 0.113 | 0.00483 | -0.036 | 23.503
0 | 0.168 | 0.00798 | -0.036 | 21.027
0.5 | 0.221 | 0.00809 | -0.037 | 27.363
1 | 0.219 | 0.0287 | -0.013 | 7.64
1.5 | 0.259 | 0.0293 | -0.013 | 8.835
2 | 0.29 | 0.0298 | -0.014 | 9.739
2.5 | 0.31 | 0.03073 | -0.014 | 10.074
3 | 0.393 | 0.00879 | -0.038 | 44.64
3.5 | 0.306 | 0.03226 | -0.018 | 9.479
4 | 0.284 | 0.03363 | -0.018 | 8.444
4.5 | 0.255 | 0.03515 | -0.018 | 7.255
5 | 0.223 | 0.03676 | -0.018 | 6.076
5.5 | 0.192 | 0.03887 | -0.018 | 4.951
6 | 0.164 | 0.04107 | -0.018 | 3.999
6.5 | 0.14 | 0.04334 | -0.018 | 3.223
7 | 0.119 | 0.04546 | -0.018 | 2.614
7.5 | 0.101 | 0.04783 | -0.019 | 2.118
8 | 0.087 | 0.05042 | -0.02 | 1.72

## 58. Re 3M Mach 0.00 (2)
BIGFOIL.COM POLAR EXPORT
sc20402
SC(2)-0402 |  |  |  | Cl Max: | 0.2093 | at alpha= | 0.5 | deg
XFOIL ncrit=9 |  |  |  | L/D Max: | 32.4496 | at alpha= | 0.5 | deg
Re: | 3000000 |  |  | Cd Min: | 0.00645 | at alpha= | 0.5 | deg
Mach: | 0 |  |  | Cl=0 at alpha= | -99 | deg
|  |  |  | @ Cl=0.1, Cd= | 0.00541
|  |  |  | @ Cl=0.4, Cd= | 0.00645
|  |  |  | @ Cl=0.6, Cd= | 0.00645
alpha (deg) | Cl | Cd | Cm | Cl/Cd
0 | 0.1536 | 0.00541 | -0.0371 | 28.3919
0.5 | 0.2093 | 0.00645 | -0.0363 | 32.4496

## 59. Re 3M Mach 0.10 (1)
BIGFOIL.COM POLAR EXPORT
sc20402
SC(2)-0402 |  |  |  | Cl Max: | 0.39 | at alpha= | 3 | deg
JavaFoil+Calcfoil stall+Eppler ext transition |  |  |  | L/D Max: | 44.203 | at alpha= | 3 | deg
Re: | 3000000 |  |  | Cd Min: | 0.00474 | at alpha= | -1 | deg
Mach: | 0.1 |  |  | Cl=0 at alpha= | -1.5463 | deg
|  |  |  | @ Cl=0.1, Cd= | 0.05047
|  |  |  | @ Cl=0.4, Cd= | 0.05047
|  |  |  | @ Cl=0.6, Cd= | 0.05047
alpha (deg) | Cl | Cd | Cm | Cl/Cd
-9.5 | -0.053 | 0.05773 | -0.014 | -0.92
-9 | -0.065 | 0.05479 | -0.014 | -1.18
-8.5 | -0.078 | 0.05196 | -0.013 | -1.509
-8 | -0.095 | 0.04948 | -0.013 | -1.916
-7.5 | -0.114 | 0.04671 | -0.014 | -2.438
-7 | -0.135 | 0.04412 | -0.014 | -3.068
-6.5 | -0.158 | 0.0418 | -0.014 | -3.784
-6 | -0.18 | 0.03939 | -0.014 | -4.581
-5.5 | -0.198 | 0.03746 | -0.015 | -5.296
-5 | -0.208 | 0.03564 | -0.015 | -5.836
-4.5 | -0.255 | 0.00747 | -0.033 | -34.185
-4 | -0.189 | 0.03322 | -0.012 | -5.69
-3.5 | -0.161 | 0.03196 | -0.013 | -5.041
-3 | -0.124 | 0.0309 | -0.011 | -4.029
-2.5 | -0.083 | 0.02977 | -0.012 | -2.778
-2 | -0.049 | 0.00672 | -0.035 | -7.349
-1.5 | 0.005 | 0.00659 | -0.035 | 0.747
-1 | 0.059 | 0.00474 | -0.036 | 12.555
-0.5 | 0.114 | 0.00483 | -0.036 | 23.589
0 | 0.169 | 0.00797 | -0.036 | 21.136
0.5 | 0.222 | 0.00809 | -0.037 | 27.475
1 | 0.22 | 0.02871 | -0.013 | 7.675
1.5 | 0.26 | 0.02931 | -0.013 | 8.87
2 | 0.291 | 0.0298 | -0.015 | 9.767
2.5 | 0.309 | 0.03071 | -0.014 | 10.075
3 | 0.39 | 0.00881 | -0.038 | 44.203
3.5 | 0.3 | 0.03226 | -0.018 | 9.297
4 | 0.274 | 0.03362 | -0.018 | 8.147
4.5 | 0.241 | 0.03514 | -0.018 | 6.846
5 | 0.205 | 0.03706 | -0.017 | 5.532
5.5 | 0.171 | 0.03901 | -0.018 | 4.392
6 | 0.141 | 0.04103 | -0.018 | 3.445
6.5 | 0.116 | 0.04338 | -0.018 | 2.668
7 | 0.094 | 0.04564 | -0.019 | 2.068
7.5 | 0.077 | 0.04791 | -0.019 | 1.604
8 | 0.062 | 0.05047 | -0.02 | 1.238

## 60. Re 3M Mach 0.10 (2)
BIGFOIL.COM POLAR EXPORT
sc20402
SC(2)-0402 |  |  |  | Cl Max: | 0.2104 | at alpha= | 0.5 | deg
XFOIL ncrit=9 |  |  |  | L/D Max: | 32.5697 | at alpha= | 0.5 | deg
Re: | 3000000 |  |  | Cd Min: | 0.00646 | at alpha= | 0.5 | deg
Mach: | 0.1 |  |  | Cl=0 at alpha= | -99 | deg
|  |  |  | @ Cl=0.1, Cd= | 0.00646
|  |  |  | @ Cl=0.4, Cd= | 0.00646
|  |  |  | @ Cl=0.6, Cd= | 0.00646
alpha (deg) | Cl | Cd | Cm | Cl/Cd
0.5 | 0.2104 | 0.00646 | -0.0365 | 32.5697

## 61. Re 3M Mach 0.25 (1)
BIGFOIL.COM POLAR EXPORT
sc20402
SC(2)-0402 |  |  |  | Cl Max: | 0.305 | at alpha= | 2.5 | deg
JavaFoil+Calcfoil stall+Eppler ext transition |  |  |  | L/D Max: | 28.109 | at alpha= | 0.5 | deg
Re: | 3000000 |  |  | Cd Min: | 0.00473 | at alpha= | -1 | deg
Mach: | 0.25 |  |  | Cl=0 at alpha= | -1.5446 | deg
|  |  |  | @ Cl=0.1, Cd= | 0.04797
|  |  |  | @ Cl=0.4, Cd= | 0.04797
|  |  |  | @ Cl=0.6, Cd= | 0.04797
alpha (deg) | Cl | Cd | Cm | Cl/Cd
-9.5 | -0.042 | 0.05818 | -0.014 | -0.72
-9 | -0.039 | 0.05471 | -0.014 | -0.718
-8.5 | -0.037 | 0.05185 | -0.015 | -0.707
-8 | -0.034 | 0.04916 | -0.014 | -0.692
-7.5 | -0.031 | 0.04685 | -0.014 | -0.67
-7 | -0.029 | 0.04427 | -0.014 | -0.65
-6.5 | -0.026 | 0.04175 | -0.015 | -0.627
-6 | -0.079 | 0.03961 | -0.015 | -1.988
-5.5 | -0.135 | 0.03764 | -0.015 | -3.576
-5 | -0.174 | 0.03573 | -0.015 | -4.863
-4.5 | -0.192 | 0.0342 | -0.015 | -5.614
-4 | -0.187 | 0.0332 | -0.013 | -5.636
-3.5 | -0.164 | 0.03191 | -0.013 | -5.126
-3 | -0.128 | 0.03097 | -0.012 | -4.117
-2.5 | -0.085 | 0.02979 | -0.012 | -2.849
-2 | -0.051 | 0.00674 | -0.036 | -7.532
-1.5 | 0.005 | 0.00659 | -0.036 | 0.768
-1 | 0.061 | 0.00473 | -0.037 | 12.921
-0.5 | 0.117 | 0.00483 | -0.037 | 24.261
0 | 0.173 | 0.00799 | -0.037 | 21.67
0.5 | 0.228 | 0.00812 | -0.038 | 28.109
1 | 0.226 | 0.02875 | -0.013 | 7.866
1.5 | 0.266 | 0.02937 | -0.013 | 9.066
2 | 0.295 | 0.02976 | -0.015 | 9.915
2.5 | 0.305 | 0.03066 | -0.015 | 9.956
3 | 0.291 | 0.03118 | -0.018 | 9.321
3.5 | 0.248 | 0.03233 | -0.018 | 7.655
4 | 0.182 | 0.03379 | -0.018 | 5.376
4.5 | 0.099 | 0.03522 | -0.018 | 2.805
5 | 0.035 | 0.03702 | -0.018 | 0.933
5.5 | 0.037 | 0.03928 | -0.018 | 0.946
6 | 0.04 | 0.0411 | -0.019 | 0.968
6.5 | 0.042 | 0.04323 | -0.019 | 0.981
7 | 0.045 | 0.04547 | -0.02 | 0.991
7.5 | 0.048 | 0.04797 | -0.02 | 0.993

## 62. Re 3M Mach 0.25 (2)
BIGFOIL.COM POLAR EXPORT
sc20402
SC(2)-0402 |  |  |  | Cl Max: | 0.1583 | at alpha= | 0 | deg
XFOIL ncrit=9 |  |  |  | L/D Max: | 29.2066 | at alpha= | 0 | deg
Re: | 3000000 |  |  | Cd Min: | 0.00542 | at alpha= | 0 | deg
Mach: | 0.25 |  |  | Cl=0 at alpha= | -99 | deg
|  |  |  | @ Cl=0.1, Cd= | 0.00542
|  |  |  | @ Cl=0.4, Cd= | 0.00542
|  |  |  | @ Cl=0.6, Cd= | 0.00542
alpha (deg) | Cl | Cd | Cm | Cl/Cd
0 | 0.1583 | 0.00542 | -0.0382 | 29.2066

## 63. Re 3M Mach 0.50 (1)
BIGFOIL.COM POLAR EXPORT
sc20402
SC(2)-0402 |  |  |  | Cl Max: | 1.037 | at alpha= | 20 | deg
JavaFoil+Calcfoil stall+Eppler ext transition |  |  |  | L/D Max: | 41.875 | at alpha= | 1.5 | deg
Re: | 3000000 |  |  | Cd Min: | 0.00482 | at alpha= | -1 | deg
Mach: | 0.5 |  |  | Cl=0 at alpha= | -1.5476 | deg
|  |  |  | @ Cl=0.1, Cd= | 0.0063997
|  |  |  | @ Cl=0.4, Cd= | 0.045707
|  |  |  | @ Cl=0.6, Cd= | 0.083056
alpha (deg) | Cl | Cd | Cm | Cl/Cd
-20 | -0.895 | 0.16635 | -0.012 | -5.382
-19.5 | -0.871 | 0.16108 | -0.012 | -5.408
-19 | -0.849 | 0.15545 | -0.012 | -5.46
-18.5 | -0.826 | 0.15146 | -0.013 | -5.454
-18 | -0.803 | 0.14675 | -0.013 | -5.474
-17.5 | -0.779 | 0.1419 | -0.013 | -5.489
-17 | -0.756 | 0.13831 | -0.013 | -5.463
-16.5 | -0.733 | 0.13267 | -0.013 | -5.521
-16 | -0.709 | 0.1298 | -0.014 | -5.465
-15.5 | -0.686 | 0.12268 | -0.014 | -5.592
-15 | -0.662 | 0.11739 | -0.014 | -5.638
-14.5 | -0.638 | 0.11358 | -0.014 | -5.615
-14 | -0.614 | 0.10756 | -0.014 | -5.709
-13.5 | -0.59 | 0.125 | -0.014 | -4.718
-13 | -0.566 | 0.10061 | -0.015 | -5.63
-12.5 | -0.542 | 0.09778 | -0.015 | -5.546
-12 | -0.517 | 0.08921 | -0.014 | -5.801
-11.5 | -0.494 | 0.07943 | -0.015 | -6.216
-11 | -0.47 | 0.07266 | -0.015 | -6.462
-10.5 | -0.445 | 0.06784 | -0.016 | -6.565
-10 | -0.421 | 0.06283 | -0.016 | -6.697
-9.5 | -0.397 | 0.05812 | -0.017 | -6.83
-9 | -0.372 | 0.05778 | -0.016 | -6.431
-8.5 | -0.346 | 0.0574 | -0.015 | -6.036
-8 | -0.322 | 0.05194 | -0.016 | -6.199
-7.5 | -0.297 | 0.04784 | -0.016 | -6.217
-7 | -0.273 | 0.04405 | -0.017 | -6.202
-6.5 | -0.248 | 0.04262 | -0.017 | -5.816
-6 | -0.223 | 0.04028 | -0.017 | -5.535
-5.5 | -0.198 | 0.03842 | -0.016 | -5.151
-5 | -0.173 | 0.03647 | -0.016 | -4.74
-4.5 | -0.184 | 0.00778 | -0.038 | -23.642
-4 | -0.153 | 0.00758 | -0.038 | -20.158
-3.5 | -0.174 | 0.00745 | -0.039 | -23.373
-3 | -0.139 | 0.0307 | -0.016 | -4.54
-2.5 | -0.117 | 0.00692 | -0.04 | -16.974
-2 | -0.057 | 0.00678 | -0.04 | -8.34
-1.5 | 0.006 | 0.00661 | -0.04 | 0.855
-1 | 0.068 | 0.00482 | -0.041 | 14.19
-0.5 | 0.131 | 0.00793 | -0.041 | 16.511
0 | 0.193 | 0.0081 | -0.042 | 23.894
0.5 | 0.204 | 0.02849 | -0.015 | 7.159
1 | 0.313 | 0.00844 | -0.043 | 37.117
1.5 | 0.361 | 0.00863 | -0.043 | 41.875
2 | 0.221 | 0.00883 | -0.043 | 25.039
2.5 | 0.252 | 0.00906 | -0.044 | 27.85
3 | 0.283 | 0.00923 | -0.044 | 30.681
3.5 | 0.252 | 0.03307 | -0.019 | 7.63
4 | 0.277 | 0.03448 | -0.02 | 8.049
4.5 | 0.302 | 0.03601 | -0.021 | 8.399
5 | 0.328 | 0.03786 | -0.022 | 8.652
5.5 | 0.353 | 0.03869 | -0.023 | 9.131
6 | 0.377 | 0.04218 | -0.021 | 8.932
6.5 | 0.401 | 0.04586 | -0.021 | 8.748
7 | 0.426 | 0.05188 | -0.021 | 8.203
7.5 | 0.452 | 0.04744 | -0.024 | 9.533
8 | 0.476 | 0.05121 | -0.024 | 9.299
8.5 | 0.5 | 0.0556 | -0.023 | 8.99
9 | 0.524 | 0.06035 | -0.023 | 8.683
9.5 | 0.548 | 0.06575 | -0.023 | 8.336
10 | 0.572 | 0.07072 | -0.023 | 8.091
10.5 | 0.596 | 0.08203 | -0.023 | 7.264
11 | 0.621 | 0.08844 | -0.024 | 7.021
11.5 | 0.645 | 0.0936 | -0.024 | 6.888
12 | 0.668 | 0.09421 | -0.025 | 7.095
12.5 | 0.692 | 0.09739 | -0.025 | 7.106
13 | 0.716 | 0.1004 | -0.025 | 7.126
13.5 | 0.74 | 0.10618 | -0.026 | 6.969
14 | 0.763 | 0.11155 | -0.026 | 6.844
14.5 | 0.787 | 0.11759 | -0.026 | 6.69
15 | 0.81 | 0.12119 | -0.026 | 6.681
15.5 | 0.833 | 0.12531 | -0.026 | 6.644
16 | 0.857 | 0.12734 | -0.027 | 6.728
16.5 | 0.88 | 0.13251 | -0.028 | 6.642
17 | 0.903 | 0.13674 | -0.028 | 6.602
17.5 | 0.925 | 0.14222 | -0.028 | 6.504
18 | 0.948 | 0.14663 | -0.028 | 6.464
18.5 | 0.972 | 0.14936 | -0.029 | 6.505
19 | 0.994 | 0.15831 | -0.029 | 6.276
19.5 | 1.015 | 0.16327 | -0.029 | 6.218
20 | 1.037 | 0.16816 | -0.029 | 6.166

## 64. Re 3M Mach 0.50 (2)
BIGFOIL.COM POLAR EXPORT
sc20402
SC(2)-0402 |  |  |  | Cl Max: | 1.272 | at alpha= | 20 | deg
XFOIL ncrit=9 |  |  |  | L/D Max: | 33.3934 | at alpha= | 0.5 | deg
Re: | 3000000 |  |  | Cd Min: | 0.34132 | at alpha= | 20 | deg
Mach: | 0.5 |  |  | Cl=0 at alpha= | -99 | deg
|  |  |  | @ Cl=0.1, Cd= | 0.00497
|  |  |  | @ Cl=0.4, Cd= | 0.015806
|  |  |  | @ Cl=0.6, Cd= | 0.037602
alpha (deg) | Cl | Cd | Cm | Cl/Cd
-0.5 | 0.1113 | 0.00497 | -0.0422 | 22.3944
0 | 0.176 | 0.00551 | -0.0422 | 31.9419
0.5 | 0.2411 | 0.00722 | -0.0407 | 33.3934
1 | 0.3059 | 0.00918 | -0.0396 | 33.3224
1.5 | 0.3676 | 0.01338 | -0.0369 | 27.4738
2 | 0.4277 | 0.01788 | -0.0337 | 23.9206
2.5 | 0.4919 | 0.02389 | -0.0322 | 20.5902
3 | 0.5534 | 0.03104 | -0.0318 | 17.8286
3.5 | 0.6117 | 0.03925 | -0.0332 | 15.5847
4 | 0.6654 | 0.04837 | -0.0369 | 13.7565
4.5 | 0.7126 | 0.05817 | -0.0432 | 12.2503
5 | 0.7514 | 0.0683 | -0.0518 | 11.0015
5.5 | 0.7809 | 0.07844 | -0.0618 | 9.9554
6 | 0.8002 | 0.08818 | -0.0721 | 9.0746
6.5 | 0.8047 | 0.09657 | -0.0775 | 8.3328
7 | 0.8109 | 0.10494 | -0.0816 | 7.7273
7.5 | 0.8184 | 0.11336 | -0.0854 | 7.2195
8 | 0.827 | 0.12181 | -0.089 | 6.7893
8.5 | 0.8364 | 0.13033 | -0.0924 | 6.4176
9 | 0.8469 | 0.1389 | -0.0959 | 6.0972
9.5 | 0.8598 | 0.14746 | -0.0994 | 5.8307
10 | 0.8733 | 0.15617 | -0.1028 | 5.592
10.5 | 0.8863 | 0.16517 | -0.1064 | 5.366
11 | 0.8997 | 0.17428 | -0.1102 | 5.1624
11.5 | 0.9145 | 0.18348 | -0.1143 | 4.9842
12 | 0.9306 | 0.1926 | -0.1184 | 4.8318
12.5 | 0.9481 | 0.20178 | -0.1227 | 4.6987
13 | 0.9673 | 0.21091 | -0.1271 | 4.5863
13.5 | 0.9879 | 0.21996 | -0.1317 | 4.4913
14 | 1.0091 | 0.22888 | -0.1362 | 4.4089
14.5 | 1.0297 | 0.23783 | -0.141 | 4.3296
15 | 1.0504 | 0.24666 | -0.146 | 4.2585
15.5 | 1.07 | 0.25554 | -0.151 | 4.1872
16 | 1.0909 | 0.26594 | -0.1563 | 4.1021
16.5 | 1.1135 | 0.27533 | -0.1617 | 4.0442
17 | 1.1361 | 0.28473 | -0.1672 | 3.9901
17.5 | 1.1588 | 0.29408 | -0.1727 | 3.9404
18 | 1.1815 | 0.30344 | -0.1783 | 3.8937
18.5 | 1.2042 | 0.31284 | -0.184 | 3.8493
19 | 1.2268 | 0.32225 | -0.1897 | 3.807
19.5 | 1.2495 | 0.33177 | -0.1956 | 3.7662
20 | 1.272 | 0.34132 | -0.2015 | 3.7267

## 65. Re 4M Mach 0.00 (1)
BIGFOIL.COM POLAR EXPORT
sc20402
SC(2)-0402 |  |  |  | Cl Max: | 0.393 | at alpha= | 3 | deg
JavaFoil+Calcfoil stall+Eppler ext transition |  |  |  | L/D Max: | 45.631 | at alpha= | 3 | deg
Re: | 4000000 |  |  | Cd Min: | 0.0049 | at alpha= | -1 | deg
Mach: | 0 |  |  | Cl=0 at alpha= | -1.5463 | deg
|  |  |  | @ Cl=0.1, Cd= | 0.04984
|  |  |  | @ Cl=0.4, Cd= | 0.04984
|  |  |  | @ Cl=0.6, Cd= | 0.04984
alpha (deg) | Cl | Cd | Cm | Cl/Cd
-10 | -0.064 | 0.05967 | -0.014 | -1.069
-9.5 | -0.074 | 0.05695 | -0.014 | -1.291
-9 | -0.085 | 0.05415 | -0.014 | -1.57
-8.5 | -0.098 | 0.05152 | -0.014 | -1.911
-8 | -0.114 | 0.04845 | -0.014 | -2.358
-7.5 | -0.132 | 0.04614 | -0.014 | -2.862
-7 | -0.152 | 0.04351 | -0.014 | -3.487
-6.5 | -0.214 | 0.008 | -0.031 | -26.69
-6 | -0.237 | 0.00778 | -0.032 | -30.494
-5.5 | -0.255 | 0.00765 | -0.032 | -33.362
-5 | -0.263 | 0.00747 | -0.032 | -35.213
-4.5 | -0.257 | 0.00733 | -0.033 | -35.1
-4 | -0.236 | 0.00714 | -0.033 | -33.021
-3.5 | -0.2 | 0.00697 | -0.034 | -28.729
-3 | -0.124 | 0.0307 | -0.012 | -4.036
-2.5 | -0.103 | 0.00664 | -0.034 | -15.452
-2 | -0.049 | 0.00648 | -0.035 | -7.587
-1.5 | 0.005 | 0.00649 | -0.035 | 0.755
-1 | 0.059 | 0.0049 | -0.035 | 12.074
-0.5 | 0.113 | 0.00516 | -0.036 | 22.002
0 | 0.168 | 0.00774 | -0.036 | 21.679
0.5 | 0.221 | 0.00787 | -0.037 | 28.125
1 | 0.274 | 0.00802 | -0.037 | 34.149
1.5 | 0.259 | 0.02924 | -0.013 | 8.853
2 | 0.362 | 0.00832 | -0.038 | 43.499
2.5 | 0.31 | 0.03045 | -0.015 | 10.178
3 | 0.393 | 0.0086 | -0.038 | 45.631
3.5 | 0.38 | 0.00877 | -0.039 | 43.358
4 | 0.353 | 0.00896 | -0.039 | 39.426
4.5 | 0.317 | 0.00913 | -0.039 | 34.748
5 | 0.278 | 0.00932 | -0.039 | 29.805
5.5 | 0.193 | 0.03851 | -0.018 | 5
6 | 0.164 | 0.04059 | -0.018 | 4.049
6.5 | 0.14 | 0.04304 | -0.018 | 3.247
7 | 0.119 | 0.04515 | -0.019 | 2.634
7.5 | 0.101 | 0.04731 | -0.02 | 2.144
8 | 0.087 | 0.04984 | -0.02 | 1.742

## 66. Re 4M Mach 0.00 (2)
BIGFOIL.COM POLAR EXPORT
sc20402
SC(2)-0402 |  |  |  | Cl Max: | 0.1548 | at alpha= | 0 | deg
XFOIL ncrit=9 |  |  |  | L/D Max: | 29.542 | at alpha= | 0 | deg
Re: | 4000000 |  |  | Cd Min: | 0.00524 | at alpha= | 0 | deg
Mach: | 0 |  |  | Cl=0 at alpha= | -99 | deg
|  |  |  | @ Cl=0.1, Cd= | 0.00524
|  |  |  | @ Cl=0.4, Cd= | 0.00524
|  |  |  | @ Cl=0.6, Cd= | 0.00524
alpha (deg) | Cl | Cd | Cm | Cl/Cd
0 | 0.1548 | 0.00524 | -0.0374 | 29.542

## 67. Re 4M Mach 0.10 (1)
BIGFOIL.COM POLAR EXPORT
sc20402
SC(2)-0402 |  |  |  | Cl Max: | 0.39 | at alpha= | 3 | deg
JavaFoil+Calcfoil stall+Eppler ext transition |  |  |  | L/D Max: | 45.198 | at alpha= | 3 | deg
Re: | 4000000 |  |  | Cd Min: | 0.00491 | at alpha= | -1 | deg
Mach: | 0.1 |  |  | Cl=0 at alpha= | -1.5463 | deg
|  |  |  | @ Cl=0.1, Cd= | 0.04969
|  |  |  | @ Cl=0.4, Cd= | 0.04969
|  |  |  | @ Cl=0.6, Cd= | 0.04969
alpha (deg) | Cl | Cd | Cm | Cl/Cd
-10 | -0.044 | 0.05958 | -0.014 | -0.733
-9.5 | -0.053 | 0.05695 | -0.014 | -0.934
-9 | -0.065 | 0.05405 | -0.014 | -1.197
-8.5 | -0.078 | 0.0515 | -0.014 | -1.523
-8 | -0.095 | 0.04839 | -0.014 | -1.962
-7.5 | -0.114 | 0.04617 | -0.014 | -2.468
-7 | -0.136 | 0.04295 | -0.015 | -3.162
-6.5 | -0.159 | 0.04019 | -0.016 | -3.955
-6 | -0.224 | 0.00773 | -0.032 | -28.996
-5.5 | -0.246 | 0.00763 | -0.032 | -32.286
-5 | -0.258 | 0.00746 | -0.032 | -34.632
-4.5 | -0.255 | 0.00731 | -0.033 | -34.921
-4 | -0.236 | 0.00708 | -0.033 | -33.278
-3.5 | -0.201 | 0.00696 | -0.034 | -28.845
-3 | -0.124 | 0.03071 | -0.012 | -4.054
-2.5 | -0.103 | 0.00666 | -0.034 | -15.488
-2 | -0.049 | 0.00647 | -0.035 | -7.63
-1.5 | 0.005 | 0.0065 | -0.035 | 0.757
-1 | 0.059 | 0.00491 | -0.036 | 12.125
-0.5 | 0.114 | 0.00515 | -0.036 | 22.133
0 | 0.169 | 0.00773 | -0.036 | 21.795
0.5 | 0.222 | 0.00787 | -0.037 | 28.24
1 | 0.275 | 0.00803 | -0.037 | 34.266
1.5 | 0.26 | 0.02925 | -0.013 | 8.89
2 | 0.363 | 0.00834 | -0.038 | 43.562
2.5 | 0.31 | 0.03052 | -0.015 | 10.146
3 | 0.39 | 0.00862 | -0.038 | 45.198
3.5 | 0.373 | 0.00879 | -0.039 | 42.412
4 | 0.341 | 0.00898 | -0.039 | 37.942
4.5 | 0.299 | 0.00912 | -0.039 | 32.809
5 | 0.206 | 0.03551 | -0.021 | 5.807
5.5 | 0.171 | 0.0385 | -0.018 | 4.454
6 | 0.141 | 0.04077 | -0.018 | 3.469
6.5 | 0.116 | 0.04295 | -0.018 | 2.695
7 | 0.094 | 0.04512 | -0.019 | 2.093
7.5 | 0.077 | 0.04727 | -0.02 | 1.627
8 | 0.063 | 0.04969 | -0.02 | 1.258

## 68. Re 4M Mach 0.10 (2)
BIGFOIL.COM POLAR EXPORT
sc20402
SC(2)-0402 |  |  |  | Cl Max: | 0.9172 | at alpha= | 13.5 | deg
XFOIL ncrit=9 |  |  |  | L/D Max: | 29.6947 | at alpha= | 0 | deg
Re: | 4000000 |  |  | Cd Min: | 0.20266 | at alpha= | 13.5 | deg
Mach: | 0.1 |  |  | Cl=0 at alpha= | -99 | deg
|  |  |  | @ Cl=0.1, Cd= | 0.00524
|  |  |  | @ Cl=0.4, Cd= | 0.01688
|  |  |  | @ Cl=0.6, Cd= | 0.04094
alpha (deg) | Cl | Cd | Cm | Cl/Cd
0 | 0.1556 | 0.00524 | -0.0375 | 29.6947
2 | 0.3736 | 0.0147 | -0.0324 | 25.415
2.5 | 0.4287 | 0.01925 | -0.0307 | 22.2701
3 | 0.4835 | 0.02486 | -0.0294 | 19.4489
3.5 | 0.5369 | 0.03145 | -0.0285 | 17.0715
4 | 0.5889 | 0.03901 | -0.0286 | 15.0961
4.5 | 0.6383 | 0.0476 | -0.0302 | 13.4097
5 | 0.6853 | 0.05674 | -0.0336 | 12.0779
5.5 | 0.7282 | 0.06659 | -0.0391 | 10.9356
6 | 0.7655 | 0.07679 | -0.0469 | 9.9687
6.5 | 0.7967 | 0.08679 | -0.0561 | 9.1796
7 | 0.8198 | 0.09649 | -0.0659 | 8.4962
7.5 | 0.826 | 0.10525 | -0.0735 | 7.848
8 | 0.8282 | 0.11337 | -0.0776 | 7.3053
8.5 | 0.8317 | 0.12172 | -0.0812 | 6.8329
9 | 0.8355 | 0.13033 | -0.0845 | 6.4106
9.5 | 0.8393 | 0.13919 | -0.0878 | 6.0299
10 | 0.8443 | 0.14793 | -0.091 | 5.7074
10.5 | 0.851 | 0.15641 | -0.094 | 5.4408
11 | 0.8593 | 0.16472 | -0.097 | 5.2167
11.5 | 0.8694 | 0.1728 | -0.1 | 5.0312
12 | 0.881 | 0.18057 | -0.103 | 4.879
12.5 | 0.8926 | 0.1882 | -0.1062 | 4.7428
13 | 0.9049 | 0.19557 | -0.1096 | 4.627
13.5 | 0.9172 | 0.20266 | -0.113 | 4.5258

## 69. Re 4M Mach 0.25 (1)
BIGFOIL.COM POLAR EXPORT
sc20402
SC(2)-0402 |  |  |  | Cl Max: | 0.381 | at alpha= | 2.5 | deg
JavaFoil+Calcfoil stall+Eppler ext transition |  |  |  | L/D Max: | 44.845 | at alpha= | 2.5 | deg
Re: | 4000000 |  |  | Cd Min: | 0.0049 | at alpha= | -1 | deg
Mach: | 0.25 |  |  | Cl=0 at alpha= | -1.5446 | deg
|  |  |  | @ Cl=0.1, Cd= | 0.04735
|  |  |  | @ Cl=0.4, Cd= | 0.04735
|  |  |  | @ Cl=0.6, Cd= | 0.04735
alpha (deg) | Cl | Cd | Cm | Cl/Cd
-9.5 | -0.042 | 0.05709 | -0.015 | -0.735
-9 | -0.039 | 0.05395 | -0.015 | -0.729
-8.5 | -0.037 | 0.0512 | -0.015 | -0.717
-8 | -0.034 | 0.04864 | -0.015 | -0.7
-7.5 | -0.031 | 0.04649 | -0.014 | -0.676
-7 | -0.029 | 0.04379 | -0.015 | -0.657
-6.5 | -0.026 | 0.04037 | -0.017 | -0.651
-6 | -0.079 | 0.03872 | -0.016 | -2.039
-5.5 | -0.167 | 0.0077 | -0.033 | -21.724
-5 | -0.216 | 0.00752 | -0.033 | -28.701
-4.5 | -0.239 | 0.00738 | -0.034 | -32.32
-4 | -0.233 | 0.00712 | -0.034 | -32.72
-3.5 | -0.204 | 0.007 | -0.035 | -29.084
-3 | -0.128 | 0.03077 | -0.012 | -4.144
-2.5 | -0.106 | 0.00667 | -0.035 | -15.878
-2 | -0.051 | 0.00656 | -0.036 | -7.736
-1.5 | 0.005 | 0.0065 | -0.036 | 0.778
-1 | 0.061 | 0.0049 | -0.037 | 12.471
-0.5 | 0.117 | 0.00517 | -0.037 | 22.682
0 | 0.173 | 0.00774 | -0.037 | 22.372
0.5 | 0.228 | 0.0079 | -0.038 | 28.921
1 | 0.282 | 0.00806 | -0.038 | 35.041
1.5 | 0.266 | 0.02931 | -0.013 | 9.083
2 | 0.368 | 0.00842 | -0.039 | 43.678
2.5 | 0.381 | 0.00849 | -0.039 | 44.845
3 | 0.362 | 0.00871 | -0.039 | 41.545
3.5 | 0.308 | 0.00889 | -0.04 | 34.628
4 | 0.226 | 0.00907 | -0.04 | 24.919
4.5 | 0.099 | 0.03466 | -0.02 | 2.858
5 | 0.035 | 0.0358 | -0.021 | 0.97
5.5 | 0.037 | 0.03868 | -0.019 | 0.961
6 | 0.04 | 0.0408 | -0.019 | 0.975
6.5 | 0.042 | 0.0427 | -0.02 | 0.994
7 | 0.045 | 0.04498 | -0.021 | 1.003
7.5 | 0.048 | 0.04735 | -0.021 | 1.008

## 70. Re 4M Mach 0.25 (2)
BIGFOIL.COM POLAR EXPORT
sc20402
SC(2)-0402 |  |  |  | Cl Max: | 0.1596 | at alpha= | 0 | deg
XFOIL ncrit=9 |  |  |  | L/D Max: | 30.4 | at alpha= | 0 | deg
Re: | 4000000 |  |  | Cd Min: | 0.00525 | at alpha= | 0 | deg
Mach: | 0.25 |  |  | Cl=0 at alpha= | -99 | deg
|  |  |  | @ Cl=0.1, Cd= | 0.00525
|  |  |  | @ Cl=0.4, Cd= | 0.00525
|  |  |  | @ Cl=0.6, Cd= | 0.00525
alpha (deg) | Cl | Cd | Cm | Cl/Cd
0 | 0.1596 | 0.00525 | -0.0385 | 30.4

## 71. Re 4M Mach 0.50 (1)
BIGFOIL.COM POLAR EXPORT
sc20402
SC(2)-0402 |  |  |  | Cl Max: | 1.037 | at alpha= | 20 | deg
JavaFoil+Calcfoil stall+Eppler ext transition |  |  |  | L/D Max: | 43.094 | at alpha= | 5.5 | deg
Re: | 4000000 |  |  | Cd Min: | 0.00503 | at alpha= | -1 | deg
Mach: | 0.5 |  |  | Cl=0 at alpha= | -1.5476 | deg
|  |  |  | @ Cl=0.1, Cd= | 0.0064218
|  |  |  | @ Cl=0.4, Cd= | 0.045005
|  |  |  | @ Cl=0.6, Cd= | 0.077951
alpha (deg) | Cl | Cd | Cm | Cl/Cd
-20 | -0.896 | 0.16182 | -0.012 | -5.536
-19.5 | -0.871 | 0.15687 | -0.012 | -5.556
-19 | -0.849 | 0.15115 | -0.013 | -5.617
-18.5 | -0.826 | 0.14727 | -0.013 | -5.612
-18 | -0.804 | 0.14256 | -0.013 | -5.637
-17.5 | -0.78 | 0.13755 | -0.013 | -5.668
-17 | -0.756 | 0.13277 | -0.013 | -5.695
-16.5 | -0.733 | 0.11882 | -0.014 | -6.17
-16 | -0.71 | 0.12431 | -0.014 | -5.71
-15.5 | -0.686 | 0.11771 | -0.014 | -5.832
-15 | -0.662 | 0.1151 | -0.014 | -5.753
-14.5 | -0.638 | 0.1041 | -0.014 | -6.132
-14 | -0.615 | 0.09622 | -0.014 | -6.39
-13.5 | -0.59 | 0.11899 | -0.014 | -4.958
-13 | -0.567 | 0.08329 | -0.015 | -6.813
-12.5 | -0.542 | 0.0958 | -0.015 | -5.662
-12 | -0.518 | 0.08709 | -0.015 | -5.948
-11.5 | -0.494 | 0.07752 | -0.015 | -6.373
-11 | -0.47 | 0.071 | -0.015 | -6.619
-10.5 | -0.446 | 0.06619 | -0.016 | -6.735
-10 | -0.422 | 0.06141 | -0.017 | -6.87
-9.5 | -0.399 | 0.05604 | -0.018 | -7.114
-9 | -0.372 | 0.05676 | -0.016 | -6.552
-8.5 | -0.347 | 0.0562 | -0.015 | -6.167
-8 | -0.322 | 0.05127 | -0.016 | -6.282
-7.5 | -0.298 | 0.0468 | -0.017 | -6.366
-7 | -0.275 | 0.04213 | -0.02 | -6.522
-6.5 | -0.249 | 0.04149 | -0.018 | -5.992
-6 | -0.223 | 0.03944 | -0.018 | -5.666
-5.5 | -0.198 | 0.03787 | -0.017 | -5.229
-5 | -0.173 | 0.03581 | -0.017 | -4.834
-4.5 | -0.184 | 0.00756 | -0.038 | -24.325
-4 | -0.153 | 0.00737 | -0.038 | -20.748
-3.5 | -0.174 | 0.00718 | -0.039 | -24.247
-3 | -0.174 | 0.00689 | -0.039 | -25.204
-2.5 | -0.118 | 0.00674 | -0.04 | -17.427
-2 | -0.057 | 0.00661 | -0.04 | -8.565
-1.5 | 0.006 | 0.00653 | -0.04 | 0.865
-1 | 0.068 | 0.00503 | -0.041 | 13.58
-0.5 | 0.131 | 0.00777 | -0.041 | 16.855
0 | 0.193 | 0.00783 | -0.042 | 24.714
0.5 | 0.255 | 0.00803 | -0.042 | 31.693
1 | 0.313 | 0.00821 | -0.043 | 38.161
1.5 | 0.361 | 0.00846 | -0.043 | 42.712
2 | 0.221 | 0.00864 | -0.043 | 25.609
2.5 | 0.252 | 0.00883 | -0.044 | 28.554
3 | 0.283 | 0.00902 | -0.044 | 31.423
3.5 | 0.253 | 0.03253 | -0.02 | 7.768
4 | 0.278 | 0.03372 | -0.022 | 8.248
4.5 | 0.303 | 0.03529 | -0.023 | 8.594
5 | 0.329 | 0.03676 | -0.024 | 8.94
5.5 | 0.438 | 0.01016 | -0.046 | 43.094
6 | 0.378 | 0.04138 | -0.023 | 9.123
6.5 | 0.401 | 0.04517 | -0.021 | 8.883
7 | 0.426 | 0.05082 | -0.021 | 8.376
7.5 | 0.459 | 0.04298 | -0.03 | 10.679
8 | 0.478 | 0.04919 | -0.026 | 9.725
8.5 | 0.501 | 0.05443 | -0.024 | 9.2
9 | 0.525 | 0.05877 | -0.024 | 8.926
9.5 | 0.549 | 0.064 | -0.024 | 8.572
10 | 0.573 | 0.06969 | -0.024 | 8.217
10.5 | 0.596 | 0.07964 | -0.023 | 7.487
11 | 0.622 | 0.06866 | -0.026 | 9.061
11.5 | 0.646 | 0.07434 | -0.025 | 8.686
12 | 0.669 | 0.07915 | -0.025 | 8.456
12.5 | 0.693 | 0.08605 | -0.025 | 8.051
13 | 0.716 | 0.09446 | -0.025 | 7.581
13.5 | 0.74 | 0.10463 | -0.026 | 7.074
14 | 0.764 | 0.09321 | -0.027 | 8.198
14.5 | 0.787 | 0.09978 | -0.027 | 7.891
15 | 0.81 | 0.10765 | -0.027 | 7.528
15.5 | 0.833 | 0.11632 | -0.027 | 7.164
16 | 0.857 | 0.12387 | -0.028 | 6.922
16.5 | 0.88 | 0.12656 | -0.028 | 6.957
17 | 0.903 | 0.13076 | -0.028 | 6.906
17.5 | 0.925 | 0.13809 | -0.028 | 6.701
18 | 0.949 | 0.14136 | -0.029 | 6.712
18.5 | 0.972 | 0.14551 | -0.029 | 6.679
19 | 0.994 | 0.15317 | -0.029 | 6.488
19.5 | 1.016 | 0.15745 | -0.029 | 6.451
20 | 1.037 | 0.16232 | -0.03 | 6.391

## 72. Re 4M Mach 0.50 (2)
BIGFOIL.COM POLAR EXPORT
sc20402
SC(2)-0402 |  |  |  | Cl Max: | 1.0293 | at alpha= | 14.5 | deg
XFOIL ncrit=9 |  |  |  | L/D Max: | 33.2833 | at alpha= | 0 | deg
Re: | 4000000 |  |  | Cd Min: | 0.23714 | at alpha= | 14.5 | deg
Mach: | 0.5 |  |  | Cl=0 at alpha= | -99 | deg
|  |  |  | @ Cl=0.1, Cd= | 0.00533
|  |  |  | @ Cl=0.4, Cd= | 0.015418
|  |  |  | @ Cl=0.6, Cd= | 0.03709
alpha (deg) | Cl | Cd | Cm | Cl/Cd
0 | 0.1774 | 0.00533 | -0.0424 | 33.2833
0.5 | 0.242 | 0.00768 | -0.0411 | 31.5104
1 | 0.3067 | 0.01011 | -0.0397 | 30.3363
1.5 | 0.3739 | 0.0135 | -0.0382 | 27.6963
2 | 0.4373 | 0.01816 | -0.0357 | 24.0804
2.5 | 0.4946 | 0.02373 | -0.0327 | 20.8428
3 | 0.5562 | 0.03091 | -0.0322 | 17.9942
3.5 | 0.6146 | 0.03915 | -0.0335 | 15.6986
4 | 0.6685 | 0.04831 | -0.0373 | 13.8377
4.5 | 0.7158 | 0.05814 | -0.0437 | 12.3117
5 | 0.7547 | 0.06831 | -0.0524 | 11.0482
5.5 | 0.7843 | 0.07848 | -0.0625 | 9.9936
6 | 0.8037 | 0.08826 | -0.0729 | 9.1061
6.5 | 0.8077 | 0.09663 | -0.0784 | 8.3587
7 | 0.8137 | 0.10498 | -0.0824 | 7.751
7.5 | 0.8214 | 0.11334 | -0.0862 | 7.2472
8 | 0.8297 | 0.12182 | -0.0897 | 6.8109
8.5 | 0.8391 | 0.13032 | -0.0931 | 6.4388
9 | 0.8501 | 0.13881 | -0.0964 | 6.1242
9.5 | 0.8635 | 0.14729 | -0.0997 | 5.8626
10 | 0.8753 | 0.15612 | -0.1031 | 5.6066
10.5 | 0.8881 | 0.16518 | -0.1067 | 5.3766
11 | 0.9013 | 0.17436 | -0.1106 | 5.1692
11.5 | 0.9159 | 0.18363 | -0.1147 | 4.9877
12 | 0.9319 | 0.19277 | -0.1188 | 4.8343
12.5 | 0.9499 | 0.20187 | -0.123 | 4.7055
13 | 0.9699 | 0.21085 | -0.1273 | 4.6
13.5 | 0.9901 | 0.21979 | -0.1318 | 4.5048
14 | 1.0099 | 0.22851 | -0.1365 | 4.4195
14.5 | 1.0293 | 0.23714 | -0.1413 | 4.3405

## 73. Re 5M Mach 0.00 (1)
BIGFOIL.COM POLAR EXPORT
sc20402
SC(2)-0402 |  |  |  | Cl Max: | 0.393 | at alpha= | 3 | deg
JavaFoil+Calcfoil stall+Eppler ext transition |  |  |  | L/D Max: | 46.264 | at alpha= | 2.5 | deg
Re: | 5000000 |  |  | Cd Min: | 0.00521 | at alpha= | -1 | deg
Mach: | 0 |  |  | Cl=0 at alpha= | -1.5463 | deg
|  |  |  | @ Cl=0.1, Cd= | 0.04879
|  |  |  | @ Cl=0.4, Cd= | 0.04879
|  |  |  | @ Cl=0.6, Cd= | 0.04879
alpha (deg) | Cl | Cd | Cm | Cl/Cd
-10 | -0.064 | 0.05927 | -0.014 | -1.078
-9.5 | -0.074 | 0.05581 | -0.015 | -1.32
-9 | -0.085 | 0.05309 | -0.015 | -1.604
-8.5 | -0.099 | 0.05057 | -0.015 | -1.951
-8 | -0.115 | 0.04725 | -0.015 | -2.425
-7.5 | -0.132 | 0.04536 | -0.015 | -2.917
-7 | -0.152 | 0.04235 | -0.016 | -3.595
-6.5 | -0.214 | 0.00783 | -0.031 | -27.277
-6 | -0.237 | 0.0077 | -0.032 | -30.813
-5.5 | -0.255 | 0.00752 | -0.032 | -33.96
-5 | -0.263 | 0.00734 | -0.032 | -35.881
-4.5 | -0.257 | 0.00714 | -0.033 | -36.031
-4 | -0.236 | 0.00696 | -0.033 | -33.86
-3.5 | -0.2 | 0.00687 | -0.034 | -29.155
-3 | -0.124 | 0.03065 | -0.012 | -4.044
-2.5 | -0.103 | 0.00652 | -0.034 | -15.729
-2 | -0.049 | 0.00646 | -0.035 | -7.603
-1.5 | 0.005 | 0.00651 | -0.035 | 0.752
-1 | 0.059 | 0.00521 | -0.035 | 11.356
-0.5 | 0.113 | 0.00541 | -0.036 | 20.978
0 | 0.168 | 0.00763 | -0.036 | 21.985
0.5 | 0.221 | 0.00768 | -0.037 | 28.802
1 | 0.274 | 0.00784 | -0.037 | 34.921
1.5 | 0.323 | 0.00801 | -0.037 | 40.333
2 | 0.362 | 0.00825 | -0.038 | 43.906
2.5 | 0.386 | 0.00835 | -0.038 | 46.264
3 | 0.393 | 0.00849 | -0.038 | 46.241
3.5 | 0.38 | 0.00863 | -0.039 | 44.084
4 | 0.353 | 0.00881 | -0.039 | 40.085
4.5 | 0.317 | 0.00899 | -0.039 | 35.295
5 | 0.278 | 0.00915 | -0.039 | 30.367
5.5 | 0.193 | 0.03735 | -0.021 | 5.176
6 | 0.165 | 0.03999 | -0.019 | 4.117
6.5 | 0.14 | 0.04227 | -0.019 | 3.311
7 | 0.119 | 0.0443 | -0.02 | 2.691
7.5 | 0.102 | 0.04645 | -0.021 | 2.189
8 | 0.087 | 0.04879 | -0.021 | 1.784

## 74. Re 5M Mach 0.00 (2)
BIGFOIL.COM POLAR EXPORT
sc20402
SC(2)-0402 |  |  |  | Cl Max: | 0.1554 | at alpha= | 0 | deg
XFOIL ncrit=9 |  |  |  | L/D Max: | 30.1748 | at alpha= | 0 | deg
Re: | 5000000 |  |  | Cd Min: | 0.00515 | at alpha= | 0 | deg
Mach: | 0 |  |  | Cl=0 at alpha= | -99 | deg
|  |  |  | @ Cl=0.1, Cd= | 0.00515
|  |  |  | @ Cl=0.4, Cd= | 0.00515
|  |  |  | @ Cl=0.6, Cd= | 0.00515
alpha (deg) | Cl | Cd | Cm | Cl/Cd
0 | 0.1554 | 0.00515 | -0.0374 | 30.1748

## 75. Re 5M Mach 0.10 (1)
BIGFOIL.COM POLAR EXPORT
sc20402
SC(2)-0402 |  |  |  | Cl Max: | 0.39 | at alpha= | 3 | deg
JavaFoil+Calcfoil stall+Eppler ext transition |  |  |  | L/D Max: | 46.132 | at alpha= | 2.5 | deg
Re: | 5000000 |  |  | Cd Min: | 0.00521 | at alpha= | -1 | deg
Mach: | 0.1 |  |  | Cl=0 at alpha= | -1.5463 | deg
|  |  |  | @ Cl=0.1, Cd= | 0.04871
|  |  |  | @ Cl=0.4, Cd= | 0.04871
|  |  |  | @ Cl=0.6, Cd= | 0.04871
alpha (deg) | Cl | Cd | Cm | Cl/Cd
-10 | -0.044 | 0.05833 | -0.015 | -0.75
-9.5 | -0.053 | 0.05578 | -0.015 | -0.956
-9 | -0.065 | 0.05301 | -0.015 | -1.223
-8.5 | -0.079 | 0.05049 | -0.015 | -1.557
-8 | -0.095 | 0.0472 | -0.015 | -2.018
-7.5 | -0.114 | 0.04553 | -0.015 | -2.506
-7 | -0.136 | 0.04249 | -0.016 | -3.199
-6.5 | -0.197 | 0.00777 | -0.031 | -25.313
-6 | -0.224 | 0.00773 | -0.032 | -29.001
-5.5 | -0.246 | 0.00755 | -0.032 | -32.659
-5 | -0.258 | 0.00732 | -0.032 | -35.288
-4.5 | -0.255 | 0.00712 | -0.033 | -35.85
-4 | -0.236 | 0.00693 | -0.033 | -33.978
-3.5 | -0.201 | 0.00686 | -0.034 | -29.28
-3 | -0.125 | 0.03065 | -0.012 | -4.062
-2.5 | -0.103 | 0.00654 | -0.034 | -15.766
-2 | -0.049 | 0.00646 | -0.035 | -7.645
-1.5 | 0.005 | 0.00653 | -0.035 | 0.754
-1 | 0.059 | 0.00521 | -0.036 | 11.417
-0.5 | 0.114 | 0.00542 | -0.036 | 21.026
0 | 0.169 | 0.00762 | -0.036 | 22.116
0.5 | 0.222 | 0.00769 | -0.037 | 28.926
1 | 0.275 | 0.00785 | -0.037 | 35.05
1.5 | 0.325 | 0.00802 | -0.037 | 40.465
2 | 0.363 | 0.00826 | -0.038 | 43.978
2.5 | 0.386 | 0.00837 | -0.038 | 46.132
3 | 0.39 | 0.0085 | -0.038 | 45.803
3.5 | 0.373 | 0.00865 | -0.039 | 43.134
4 | 0.341 | 0.00883 | -0.039 | 38.57
4.5 | 0.299 | 0.009 | -0.039 | 33.251
5 | 0.255 | 0.00912 | -0.04 | 27.97
5.5 | 0.172 | 0.03748 | -0.021 | 4.594
6 | 0.142 | 0.04012 | -0.02 | 3.531
6.5 | 0.116 | 0.04222 | -0.02 | 2.747
7 | 0.095 | 0.04423 | -0.02 | 2.14
7.5 | 0.077 | 0.04633 | -0.021 | 1.664
8 | 0.063 | 0.04871 | -0.022 | 1.287

## 76. Re 5M Mach 0.10 (2)
BIGFOIL.COM POLAR EXPORT
sc20402
SC(2)-0402 |  |  |  | Cl Max: | 0.1562 | at alpha= | 0 | deg
XFOIL ncrit=9 |  |  |  | L/D Max: | 30.3301 | at alpha= | 0 | deg
Re: | 5000000 |  |  | Cd Min: | 0.00515 | at alpha= | 0 | deg
Mach: | 0.1 |  |  | Cl=0 at alpha= | -99 | deg
|  |  |  | @ Cl=0.1, Cd= | 0.00515
|  |  |  | @ Cl=0.4, Cd= | 0.00515
|  |  |  | @ Cl=0.6, Cd= | 0.00515
alpha (deg) | Cl | Cd | Cm | Cl/Cd
0 | 0.1562 | 0.00515 | -0.0376 | 30.3301

## 77. Re 5M Mach 0.25 (1)
BIGFOIL.COM POLAR EXPORT
sc20402
SC(2)-0402 |  |  |  | Cl Max: | 0.381 | at alpha= | 2.5 | deg
JavaFoil+Calcfoil stall+Eppler ext transition |  |  |  | L/D Max: | 45.039 | at alpha= | 2.5 | deg
Re: | 5000000 |  |  | Cd Min: | 0.00522 | at alpha= | -1 | deg
Mach: | 0.25 |  |  | Cl=0 at alpha= | -1.5446 | deg
|  |  |  | @ Cl=0.1, Cd= | 0.04633
|  |  |  | @ Cl=0.4, Cd= | 0.04633
|  |  |  | @ Cl=0.6, Cd= | 0.04633
alpha (deg) | Cl | Cd | Cm | Cl/Cd
-9.5 | -0.042 | 0.05602 | -0.015 | -0.75
-9 | -0.039 | 0.0529 | -0.016 | -0.745
-8.5 | -0.037 | 0.05015 | -0.016 | -0.733
-8 | -0.034 | 0.04762 | -0.016 | -0.717
-7.5 | -0.031 | 0.04566 | -0.015 | -0.689
-7 | -0.029 | 0.04342 | -0.015 | -0.664
-6.5 | -0.032 | 0.00796 | -0.032 | -4.081
-6 | -0.098 | 0.00778 | -0.033 | -12.57
-5.5 | -0.167 | 0.00761 | -0.033 | -21.968
-5 | -0.216 | 0.0074 | -0.033 | -29.152
-4.5 | -0.239 | 0.00719 | -0.034 | -33.189
-4 | -0.233 | 0.00699 | -0.034 | -33.328
-3.5 | -0.204 | 0.0069 | -0.035 | -29.513
-3 | -0.159 | 0.00665 | -0.035 | -23.921
-2.5 | -0.106 | 0.00654 | -0.035 | -16.179
-2 | -0.051 | 0.00648 | -0.036 | -7.827
-1.5 | 0.005 | 0.00651 | -0.036 | 0.777
-1 | 0.061 | 0.00522 | -0.037 | 11.721
-0.5 | 0.117 | 0.00543 | -0.037 | 21.589
0 | 0.173 | 0.00764 | -0.037 | 22.659
0.5 | 0.228 | 0.00771 | -0.038 | 29.625
1 | 0.282 | 0.00789 | -0.038 | 35.802
1.5 | 0.332 | 0.00805 | -0.038 | 41.297
2 | 0.368 | 0.0083 | -0.039 | 44.315
2.5 | 0.381 | 0.00845 | -0.039 | 45.039
3 | 0.362 | 0.00858 | -0.039 | 42.159
3.5 | 0.308 | 0.00875 | -0.04 | 35.175
4 | 0.226 | 0.00892 | -0.04 | 25.341
4.5 | 0.123 | 0.00909 | -0.04 | 13.522
5 | 0.043 | 0.00929 | -0.041 | 4.626
5.5 | 0.037 | 0.03841 | -0.02 | 0.969
6 | 0.04 | 0.04021 | -0.02 | 0.992
6.5 | 0.043 | 0.04177 | -0.022 | 1.019
7 | 0.045 | 0.04396 | -0.022 | 1.028
7.5 | 0.048 | 0.04633 | -0.022 | 1.032

## 78. Re 5M Mach 0.25 (2)
BIGFOIL.COM POLAR EXPORT
sc20402
SC(2)-0402 |  |  |  | Cl Max: | 0.2185 | at alpha= | 0.5 | deg
XFOIL ncrit=9 |  |  |  | L/D Max: | 37.0339 | at alpha= | 0.5 | deg
Re: | 5000000 |  |  | Cd Min: | 0.0059 | at alpha= | 0.5 | deg
Mach: | 0.25 |  |  | Cl=0 at alpha= | -99 | deg
|  |  |  | @ Cl=0.1, Cd= | 0.00516
|  |  |  | @ Cl=0.4, Cd= | 0.0059
|  |  |  | @ Cl=0.6, Cd= | 0.0059
alpha (deg) | Cl | Cd | Cm | Cl/Cd
0 | 0.1603 | 0.00516 | -0.0385 | 31.0659
0.5 | 0.2185 | 0.0059 | -0.0382 | 37.0339

## 79. Re 5M Mach 0.50 (1)
BIGFOIL.COM POLAR EXPORT
sc20402
SC(2)-0402 |  |  |  | Cl Max: | 1.038 | at alpha= | 20 | deg
JavaFoil+Calcfoil stall+Eppler ext transition |  |  |  | L/D Max: | 49.476 | at alpha= | 7.5 | deg
Re: | 5000000 |  |  | Cd Min: | 0.00535 | at alpha= | -1 | deg
Mach: | 0.5 |  |  | Cl=0 at alpha= | -1.5476 | deg
|  |  |  | @ Cl=0.1, Cd= | 0.0065386
|  |  |  | @ Cl=0.4, Cd= | 0.044347
|  |  |  | @ Cl=0.6, Cd= | 0.075342
alpha (deg) | Cl | Cd | Cm | Cl/Cd
-20 | -0.896 | 0.15976 | -0.012 | -5.609
-19.5 | -0.872 | 0.15306 | -0.012 | -5.695
-19 | -0.849 | 0.15022 | -0.013 | -5.654
-18.5 | -0.827 | 0.14349 | -0.013 | -5.761
-18 | -0.804 | 0.1388 | -0.013 | -5.792
-17.5 | -0.78 | 0.13376 | -0.013 | -5.833
-17 | -0.757 | 0.12467 | -0.013 | -6.071
-16.5 | -0.734 | 0.11649 | -0.014 | -6.302
-16 | -0.711 | 0.1089 | -0.014 | -6.529
-15.5 | -0.688 | 0.10158 | -0.015 | -6.773
-15 | -0.662 | 0.11263 | -0.014 | -5.881
-14.5 | -0.639 | 0.10233 | -0.014 | -6.244
-14 | -0.616 | 0.09423 | -0.015 | -6.532
-13.5 | -0.59 | 0.11393 | -0.014 | -5.179
-13 | -0.569 | 0.0812 | -0.016 | -7.011
-12.5 | -0.543 | 0.09404 | -0.015 | -5.769
-12 | -0.518 | 0.08429 | -0.015 | -6.147
-11.5 | -0.494 | 0.07628 | -0.015 | -6.479
-11 | -0.47 | 0.0702 | -0.016 | -6.699
-10.5 | -0.446 | 0.06471 | -0.017 | -6.9
-10 | -0.423 | 0.06019 | -0.017 | -7.022
-9.5 | -0.402 | 0.05269 | -0.02 | -7.631
-9 | -0.372 | 0.05596 | -0.017 | -6.651
-8.5 | -0.347 | 0.05508 | -0.015 | -6.293
-8 | -0.322 | 0.0506 | -0.016 | -6.368
-7.5 | -0.298 | 0.0461 | -0.018 | -6.472
-7 | -0.339 | 0.00856 | -0.035 | -39.536
-6.5 | -0.25 | 0.03993 | -0.02 | -6.258
-6 | -0.225 | 0.03782 | -0.02 | -5.945
-5.5 | -0.198 | 0.03727 | -0.018 | -5.325
-5 | -0.215 | 0.00758 | -0.037 | -28.362
-4.5 | -0.184 | 0.00735 | -0.038 | -25.022
-4 | -0.153 | 0.00716 | -0.038 | -21.346
-3.5 | -0.174 | 0.00705 | -0.039 | -24.709
-3 | -0.174 | 0.00679 | -0.039 | -25.552
-2.5 | -0.118 | 0.00662 | -0.04 | -17.757
-2 | -0.057 | 0.00653 | -0.04 | -8.668
-1.5 | 0.006 | 0.00653 | -0.04 | 0.865
-1 | 0.068 | 0.00535 | -0.041 | 12.77
-0.5 | 0.131 | 0.00769 | -0.041 | 17.045
0 | 0.193 | 0.00773 | -0.042 | 25.023
0.5 | 0.255 | 0.00783 | -0.042 | 32.521
1 | 0.313 | 0.00802 | -0.043 | 39.055
1.5 | 0.361 | 0.00829 | -0.043 | 43.615
2 | 0.221 | 0.00847 | -0.043 | 26.106
2.5 | 0.252 | 0.00868 | -0.044 | 29.052
3 | 0.283 | 0.00886 | -0.044 | 31.959
3.5 | 0.314 | 0.00901 | -0.044 | 34.87
4 | 0.345 | 0.00924 | -0.045 | 37.371
4.5 | 0.306 | 0.03346 | -0.026 | 9.135
5 | 0.331 | 0.03495 | -0.026 | 9.472
5.5 | 0.438 | 0.01008 | -0.046 | 43.419
6 | 0.378 | 0.04054 | -0.024 | 9.33
6.5 | 0.401 | 0.04452 | -0.022 | 9.019
7 | 0.426 | 0.04988 | -0.021 | 8.536
7.5 | 0.56 | 0.01132 | -0.047 | 49.476
8 | 0.483 | 0.046 | -0.029 | 10.503
8.5 | 0.502 | 0.05285 | -0.026 | 9.506
9 | 0.526 | 0.05766 | -0.025 | 9.115
9.5 | 0.549 | 0.06252 | -0.024 | 8.782
10 | 0.573 | 0.06765 | -0.024 | 8.467
10.5 | 0.597 | 0.07645 | -0.024 | 7.803
11 | 0.626 | 0.06574 | -0.028 | 9.524
11.5 | 0.648 | 0.07231 | -0.027 | 8.957
12 | 0.671 | 0.07781 | -0.027 | 8.62
12.5 | 0.694 | 0.08355 | -0.026 | 8.301
13 | 0.717 | 0.09348 | -0.026 | 7.668
13.5 | 0.74 | 0.10031 | -0.026 | 7.381
14 | 0.766 | 0.09106 | -0.028 | 8.41
14.5 | 0.789 | 0.09737 | -0.028 | 8.099
15 | 0.811 | 0.10533 | -0.027 | 7.704
15.5 | 0.834 | 0.1153 | -0.027 | 7.234
16 | 0.858 | 0.12011 | -0.028 | 7.142
16.5 | 0.881 | 0.12349 | -0.028 | 7.132
17 | 0.903 | 0.12168 | -0.028 | 7.424
17.5 | 0.926 | 0.13434 | -0.028 | 6.89
18 | 0.949 | 0.13915 | -0.029 | 6.823
18.5 | 0.972 | 0.14175 | -0.03 | 6.86
19 | 0.994 | 0.14875 | -0.03 | 6.685
19.5 | 1.016 | 0.1556 | -0.03 | 6.53
20 | 1.038 | 0.16047 | -0.03 | 6.467

## 80. Re 5M Mach 0.50 (2)
BIGFOIL.COM POLAR EXPORT
sc20402
SC(2)-0402 |  |  |  | Cl Max: | 0.1782 | at alpha= | 0 | deg
XFOIL ncrit=9 |  |  |  | L/D Max: | 34.1379 | at alpha= | 0 | deg
Re: | 5000000 |  |  | Cd Min: | 0.00522 | at alpha= | 0 | deg
Mach: | 0.5 |  |  | Cl=0 at alpha= | -99 | deg
|  |  |  | @ Cl=0.1, Cd= | 0.00522
|  |  |  | @ Cl=0.4, Cd= | 0.00522
|  |  |  | @ Cl=0.6, Cd= | 0.00522
alpha (deg) | Cl | Cd | Cm | Cl/Cd
0 | 0.1782 | 0.00522 | -0.0425 | 34.1379

## 81. Re 6M Mach 0.00 (1)
BIGFOIL.COM POLAR EXPORT
sc20402
SC(2)-0402 |  |  |  | Cl Max: | 0.393 | at alpha= | 3 | deg
JavaFoil+Calcfoil stall+Eppler ext transition |  |  |  | L/D Max: | 46.763 | at alpha= | 2.5 | deg
Re: | 6000000 |  |  | Cd Min: | 0.00554 | at alpha= | -1 | deg
Mach: | 0 |  |  | Cl=0 at alpha= | -1.5463 | deg
|  |  |  | @ Cl=0.1, Cd= | 0.04736
|  |  |  | @ Cl=0.4, Cd= | 0.04736
|  |  |  | @ Cl=0.6, Cd= | 0.04736
alpha (deg) | Cl | Cd | Cm | Cl/Cd
-10 | -0.064 | 0.05831 | -0.015 | -1.097
-9.5 | -0.074 | 0.05441 | -0.016 | -1.358
-9 | -0.085 | 0.05178 | -0.016 | -1.65
-8.5 | -0.099 | 0.04956 | -0.015 | -1.995
-8 | -0.116 | 0.04454 | -0.017 | -2.594
-7.5 | -0.133 | 0.04435 | -0.016 | -2.991
-7 | -0.188 | 0.00787 | -0.031 | -23.937
-6.5 | -0.214 | 0.00776 | -0.031 | -27.525
-6 | -0.237 | 0.00758 | -0.032 | -31.279
-5.5 | -0.255 | 0.00736 | -0.032 | -34.659
-5 | -0.263 | 0.00716 | -0.032 | -36.739
-4.5 | -0.257 | 0.00698 | -0.033 | -36.832
-4 | -0.236 | 0.00688 | -0.033 | -34.235
-3.5 | -0.2 | 0.00674 | -0.034 | -29.717
-3 | -0.155 | 0.00663 | -0.034 | -23.324
-2.5 | -0.103 | 0.00649 | -0.034 | -15.811
-2 | -0.049 | 0.00671 | -0.035 | -7.328
-1.5 | 0.005 | 0.00666 | -0.035 | 0.735
-1 | 0.059 | 0.00554 | -0.035 | 10.677
-0.5 | 0.113 | 0.00559 | -0.036 | 20.3
0 | 0.168 | 0.00748 | -0.036 | 22.434
0.5 | 0.221 | 0.00761 | -0.037 | 29.061
1 | 0.274 | 0.00769 | -0.037 | 35.596
1.5 | 0.323 | 0.00787 | -0.037 | 41.078
2 | 0.362 | 0.00811 | -0.038 | 44.631
2.5 | 0.386 | 0.00826 | -0.038 | 46.763
3 | 0.393 | 0.00841 | -0.038 | 46.689
3.5 | 0.38 | 0.00856 | -0.039 | 44.459
4 | 0.353 | 0.0087 | -0.039 | 40.617
4.5 | 0.317 | 0.00884 | -0.039 | 35.882
5 | 0.278 | 0.00904 | -0.039 | 30.724
5.5 | 0.239 | 0.00917 | -0.04 | 26.097
6 | 0.165 | 0.039 | -0.021 | 4.237
6.5 | 0.14 | 0.0415 | -0.021 | 3.382
7 | 0.12 | 0.04331 | -0.022 | 2.76
7.5 | 0.102 | 0.04503 | -0.023 | 2.267
8 | 0.087 | 0.04736 | -0.023 | 1.845

## 82. Re 6M Mach 0.00 (2)
BIGFOIL.COM POLAR EXPORT
sc20402
SC(2)-0402 |  |  |  | Cl Max: | 0.1558 | at alpha= | 0 | deg
XFOIL ncrit=9 |  |  |  | L/D Max: | 30.3704 | at alpha= | 0 | deg
Re: | 6000000 |  |  | Cd Min: | 0.00513 | at alpha= | 0 | deg
Mach: | 0 |  |  | Cl=0 at alpha= | -99 | deg
|  |  |  | @ Cl=0.1, Cd= | 0.00513
|  |  |  | @ Cl=0.4, Cd= | 0.00513
|  |  |  | @ Cl=0.6, Cd= | 0.00513
alpha (deg) | Cl | Cd | Cm | Cl/Cd
0 | 0.1558 | 0.00513 | -0.0373 | 30.3704

## 83. Re 6M Mach 0.10 (1)
BIGFOIL.COM POLAR EXPORT
sc20402
SC(2)-0402 |  |  |  | Cl Max: | 0.39 | at alpha= | 3 | deg
JavaFoil+Calcfoil stall+Eppler ext transition |  |  |  | L/D Max: | 46.613 | at alpha= | 2.5 | deg
Re: | 6000000 |  |  | Cd Min: | 0.00554 | at alpha= | -1 | deg
Mach: | 0.1 |  |  | Cl=0 at alpha= | -1.5463 | deg
|  |  |  | @ Cl=0.1, Cd= | 0.04712
|  |  |  | @ Cl=0.4, Cd= | 0.04712
|  |  |  | @ Cl=0.6, Cd= | 0.04712
alpha (deg) | Cl | Cd | Cm | Cl/Cd
-10 | -0.044 | 0.05831 | -0.015 | -0.75
-9.5 | -0.053 | 0.05413 | -0.016 | -0.988
-9 | -0.065 | 0.05159 | -0.016 | -1.261
-8.5 | -0.079 | 0.04942 | -0.016 | -1.595
-8 | -0.096 | 0.04452 | -0.018 | -2.156
-7.5 | -0.114 | 0.04458 | -0.016 | -2.567
-7 | -0.168 | 0.00787 | -0.031 | -21.367
-6.5 | -0.197 | 0.00773 | -0.031 | -25.443
-6 | -0.224 | 0.00761 | -0.032 | -29.439
-5.5 | -0.246 | 0.00738 | -0.032 | -33.386
-5 | -0.258 | 0.00718 | -0.032 | -35.98
-4.5 | -0.255 | 0.00697 | -0.033 | -36.656
-4 | -0.236 | 0.00686 | -0.033 | -34.345
-3.5 | -0.201 | 0.00675 | -0.034 | -29.727
-3 | -0.155 | 0.00664 | -0.034 | -23.369
-2.5 | -0.103 | 0.0065 | -0.034 | -15.869
-2 | -0.049 | 0.0067 | -0.035 | -7.377
-1.5 | 0.005 | 0.00667 | -0.035 | 0.738
-1 | 0.059 | 0.00554 | -0.036 | 10.744
-0.5 | 0.114 | 0.00559 | -0.036 | 20.406
0 | 0.169 | 0.00749 | -0.036 | 22.504
0.5 | 0.222 | 0.00761 | -0.037 | 29.212
1 | 0.275 | 0.0077 | -0.037 | 35.743
1.5 | 0.325 | 0.00788 | -0.037 | 41.213
2 | 0.363 | 0.00812 | -0.038 | 44.705
2.5 | 0.386 | 0.00828 | -0.038 | 46.613
3 | 0.39 | 0.00843 | -0.038 | 46.233
3.5 | 0.373 | 0.00857 | -0.039 | 43.502
4 | 0.341 | 0.00872 | -0.039 | 39.05
4.5 | 0.299 | 0.00886 | -0.039 | 33.771
5 | 0.255 | 0.00903 | -0.04 | 28.269
5.5 | 0.213 | 0.00917 | -0.04 | 23.249
6 | 0.142 | 0.03923 | -0.021 | 3.622
6.5 | 0.116 | 0.0414 | -0.021 | 2.809
7 | 0.095 | 0.04294 | -0.022 | 2.213
7.5 | 0.077 | 0.04488 | -0.023 | 1.725
8 | 0.063 | 0.04712 | -0.023 | 1.336

## 84. Re 6M Mach 0.10 (2)
BIGFOIL.COM POLAR EXPORT
sc20402
SC(2)-0402 |  |  |  | Cl Max: | 0.1566 | at alpha= | 0 | deg
XFOIL ncrit=9 |  |  |  | L/D Max: | 30.5263 | at alpha= | 0 | deg
Re: | 6000000 |  |  | Cd Min: | 0.00513 | at alpha= | 0 | deg
Mach: | 0.1 |  |  | Cl=0 at alpha= | -99 | deg
|  |  |  | @ Cl=0.1, Cd= | 0.00513
|  |  |  | @ Cl=0.4, Cd= | 0.00513
|  |  |  | @ Cl=0.6, Cd= | 0.00513
alpha (deg) | Cl | Cd | Cm | Cl/Cd
0 | 0.1566 | 0.00513 | -0.0375 | 30.5263

## 85. Re 6M Mach 0.25 (1)
BIGFOIL.COM POLAR EXPORT
sc20402
SC(2)-0402 |  |  |  | Cl Max: | 0.381 | at alpha= | 2.5 | deg
JavaFoil+Calcfoil stall+Eppler ext transition |  |  |  | L/D Max: | 45.593 | at alpha= | 2.5 | deg
Re: | 6000000 |  |  | Cd Min: | 0.00554 | at alpha= | -1 | deg
Mach: | 0.25 |  |  | Cl=0 at alpha= | -1.5446 | deg
|  |  |  | @ Cl=0.1, Cd= | 0.04501
|  |  |  | @ Cl=0.4, Cd= | 0.04501
|  |  |  | @ Cl=0.6, Cd= | 0.04501
alpha (deg) | Cl | Cd | Cm | Cl/Cd
-9.5 | -0.042 | 0.0549 | -0.016 | -0.767
-9 | -0.04 | 0.05157 | -0.017 | -0.767
-8.5 | -0.037 | 0.04852 | -0.017 | -0.761
-8 | -0.034 | 0.04593 | -0.017 | -0.747
-7.5 | -0.032 | 0.04475 | -0.016 | -0.705
-7 | -0.029 | 0.04262 | -0.016 | -0.678
-6.5 | -0.032 | 0.00784 | -0.032 | -4.146
-6 | -0.098 | 0.00769 | -0.033 | -12.727
-5.5 | -0.167 | 0.00744 | -0.033 | -22.462
-5 | -0.216 | 0.00723 | -0.033 | -29.839
-4.5 | -0.239 | 0.00704 | -0.034 | -33.877
-4 | -0.233 | 0.00691 | -0.034 | -33.715
-3.5 | -0.204 | 0.00677 | -0.035 | -30.076
-3 | -0.159 | 0.00664 | -0.035 | -23.929
-2.5 | -0.106 | 0.00651 | -0.035 | -16.247
-2 | -0.051 | 0.00669 | -0.036 | -7.585
-1.5 | 0.005 | 0.00667 | -0.036 | 0.759
-1 | 0.061 | 0.00554 | -0.037 | 11.032
-0.5 | 0.117 | 0.00561 | -0.037 | 20.892
0 | 0.173 | 0.00758 | -0.037 | 22.855
0.5 | 0.228 | 0.00764 | -0.038 | 29.886
1 | 0.282 | 0.00773 | -0.038 | 36.518
1.5 | 0.332 | 0.00791 | -0.038 | 42.038
2 | 0.368 | 0.00817 | -0.039 | 45.027
2.5 | 0.381 | 0.00835 | -0.039 | 45.593
3 | 0.362 | 0.0085 | -0.039 | 42.542
3.5 | 0.308 | 0.00866 | -0.04 | 35.571
4 | 0.226 | 0.00881 | -0.04 | 25.644
4.5 | 0.123 | 0.00898 | -0.04 | 13.69
5 | 0.043 | 0.00917 | -0.041 | 4.689
5.5 | 0.037 | 0.03767 | -0.021 | 0.991
6 | 0.04 | 0.03936 | -0.022 | 1.016
6.5 | 0.043 | 0.03996 | -0.024 | 1.072
7 | 0.045 | 0.04231 | -0.024 | 1.074
7.5 | 0.048 | 0.04501 | -0.024 | 1.067

## 86. Re 6M Mach 0.25 (2)
BIGFOIL.COM POLAR EXPORT
sc20402
SC(2)-0402 |  |  |  | Cl Max: | 0.1607 | at alpha= | 0 | deg
XFOIL ncrit=9 |  |  |  | L/D Max: | 31.3255 | at alpha= | 0 | deg
Re: | 6000000 |  |  | Cd Min: | 0.00513 | at alpha= | 0 | deg
Mach: | 0.25 |  |  | Cl=0 at alpha= | -99 | deg
|  |  |  | @ Cl=0.1, Cd= | 0.00513
|  |  |  | @ Cl=0.4, Cd= | 0.00513
|  |  |  | @ Cl=0.6, Cd= | 0.00513
alpha (deg) | Cl | Cd | Cm | Cl/Cd
0 | 0.1607 | 0.00513 | -0.0385 | 31.3255

## 87. Re 6M Mach 0.50 (1)
BIGFOIL.COM POLAR EXPORT
sc20402
SC(2)-0402 |  |  |  | Cl Max: | 1.038 | at alpha= | 20 | deg
JavaFoil+Calcfoil stall+Eppler ext transition |  |  |  | L/D Max: | 50.488 | at alpha= | 7.5 | deg
Re: | 6000000 |  |  | Cd Min: | 0.00555 | at alpha= | -1 | deg
Mach: | 0.5 |  |  | Cl=0 at alpha= | -1.5476 | deg
|  |  |  | @ Cl=0.1, Cd= | 0.0065709
|  |  |  | @ Cl=0.4, Cd= | 0.04361
|  |  |  | @ Cl=0.6, Cd= | 0.074475
alpha (deg) | Cl | Cd | Cm | Cl/Cd
-20 | -0.896 | 0.15495 | -0.012 | -5.784
-19.5 | -0.873 | 0.15162 | -0.013 | -5.756
-19 | -0.851 | 0.14004 | -0.013 | -6.074
-18.5 | -0.828 | 0.13186 | -0.013 | -6.281
-18 | -0.806 | 0.12462 | -0.014 | -6.466
-17.5 | -0.781 | 0.13146 | -0.013 | -5.938
-17 | -0.758 | 0.12352 | -0.014 | -6.133
-16.5 | -0.735 | 0.11421 | -0.014 | -6.434
-16 | -0.712 | 0.10689 | -0.015 | -6.662
-15.5 | -0.69 | 0.09925 | -0.015 | -6.951
-15 | -0.663 | 0.11064 | -0.014 | -5.989
-14.5 | -0.639 | 0.10037 | -0.015 | -6.368
-14 | -0.616 | 0.09217 | -0.015 | -6.686
-13.5 | -0.59 | 0.11034 | -0.014 | -5.348
-13 | -0.571 | 0.07901 | -0.017 | -7.226
-12.5 | -0.543 | 0.08797 | -0.015 | -6.169
-12 | -0.518 | 0.08307 | -0.015 | -6.239
-11.5 | -0.495 | 0.0749 | -0.016 | -6.602
-11 | -0.471 | 0.06923 | -0.016 | -6.799
-10.5 | -0.447 | 0.06393 | -0.017 | -6.993
-10 | -0.424 | 0.05874 | -0.018 | -7.217
-9.5 | -0.41 | 0.04543 | -0.023 | -9.025
-9 | -0.372 | 0.05532 | -0.017 | -6.733
-8.5 | -0.347 | 0.05492 | -0.015 | -6.312
-8 | -0.322 | 0.04994 | -0.016 | -6.458
-7.5 | -0.299 | 0.04537 | -0.018 | -6.587
-7 | -0.339 | 0.00843 | -0.035 | -40.174
-6.5 | -0.308 | 0.00825 | -0.036 | -37.314
-6 | -0.277 | 0.00802 | -0.036 | -34.538
-5.5 | -0.246 | 0.00765 | -0.037 | -32.141
-5 | -0.215 | 0.00745 | -0.037 | -28.852
-4.5 | -0.184 | 0.00718 | -0.038 | -25.625
-4 | -0.153 | 0.0071 | -0.038 | -21.542
-3.5 | -0.174 | 0.00688 | -0.039 | -25.297
-3 | -0.174 | 0.00669 | -0.039 | -25.926
-2.5 | -0.118 | 0.00656 | -0.04 | -17.907
-2 | -0.057 | 0.00657 | -0.04 | -8.618
-1.5 | 0.006 | 0.00669 | -0.04 | 0.844
-1 | 0.068 | 0.00555 | -0.041 | 12.319
-0.5 | 0.131 | 0.00756 | -0.041 | 17.336
0 | 0.193 | 0.00768 | -0.042 | 25.198
0.5 | 0.255 | 0.00776 | -0.042 | 32.8
1 | 0.313 | 0.00785 | -0.043 | 39.883
1.5 | 0.361 | 0.00813 | -0.043 | 44.449
2 | 0.221 | 0.00833 | -0.043 | 26.562
2.5 | 0.252 | 0.00855 | -0.044 | 29.492
3 | 0.283 | 0.00877 | -0.044 | 32.319
3.5 | 0.314 | 0.00898 | -0.044 | 34.988
4 | 0.345 | 0.00919 | -0.045 | 37.578
4.5 | 0.376 | 0.00942 | -0.045 | 39.931
5 | 0.407 | 0.00969 | -0.046 | 41.991
5.5 | 0.438 | 0.00991 | -0.046 | 44.167
6 | 0.379 | 0.03951 | -0.025 | 9.606
6.5 | 0.402 | 0.044 | -0.022 | 9.134
7 | 0.426 | 0.04939 | -0.021 | 8.621
7.5 | 0.56 | 0.01109 | -0.047 | 50.488
8 | 0.59 | 0.01171 | -0.047 | 50.435
8.5 | 0.504 | 0.05158 | -0.027 | 9.767
9 | 0.526 | 0.05656 | -0.025 | 9.303
9.5 | 0.55 | 0.06159 | -0.025 | 8.923
10 | 0.573 | 0.06721 | -0.024 | 8.527
10.5 | 0.597 | 0.07568 | -0.024 | 7.884
11 | 0.631 | 0.06202 | -0.031 | 10.177
11.5 | 0.649 | 0.07055 | -0.028 | 9.205
12 | 0.672 | 0.07608 | -0.027 | 8.834
12.5 | 0.694 | 0.08324 | -0.026 | 8.337
13 | 0.717 | 0.09055 | -0.026 | 7.919
13.5 | 0.741 | 0.09988 | -0.026 | 7.414
14 | 0.768 | 0.08956 | -0.029 | 8.573
14.5 | 0.79 | 0.09634 | -0.028 | 8.2
15 | 0.812 | 0.10267 | -0.028 | 7.91
15.5 | 0.835 | 0.11152 | -0.028 | 7.484
16 | 0.858 | 0.1193 | -0.028 | 7.196
16.5 | 0.883 | 0.11179 | -0.029 | 7.899
17 | 0.905 | 0.11968 | -0.029 | 7.563
17.5 | 0.927 | 0.12965 | -0.029 | 7.15
18 | 0.95 | 0.13654 | -0.029 | 6.957
18.5 | 0.974 | 0.12783 | -0.03 | 7.619
19 | 0.995 | 0.13671 | -0.03 | 7.28
19.5 | 1.016 | 0.14658 | -0.03 | 6.934
20 | 1.038 | 0.15747 | -0.03 | 6.592

## 88. Re 6M Mach 0.50 (2)
BIGFOIL.COM POLAR EXPORT
sc20402
SC(2)-0402 |  |  |  | Cl Max: | 0.9905 | at alpha= | 13.5 | deg
XFOIL ncrit=9 |  |  |  | L/D Max: | 39.12 | at alpha= | 0.5 | deg
Re: | 6000000 |  |  | Cd Min: | 0.21895 | at alpha= | 13.5 | deg
Mach: | 0.5 |  |  | Cl=0 at alpha= | -99 | deg
|  |  |  | @ Cl=0.1, Cd= | 0.00516
|  |  |  | @ Cl=0.4, Cd= | 0.01542
|  |  |  | @ Cl=0.6, Cd= | 0.036386
alpha (deg) | Cl | Cd | Cm | Cl/Cd
0 | 0.1787 | 0.00516 | -0.0425 | 34.6318
0.5 | 0.2445 | 0.00625 | -0.0419 | 39.12
1 | 0.3056 | 0.01037 | -0.0387 | 29.4696
1.5 | 0.3745 | 0.0137 | -0.0378 | 27.3358
2 | 0.4418 | 0.01824 | -0.0365 | 24.2215
2.5 | 0.5051 | 0.02418 | -0.0348 | 20.8892
3 | 0.564 | 0.03113 | -0.0337 | 18.1176
3.5 | 0.6179 | 0.039 | -0.0339 | 15.8436
4 | 0.6718 | 0.04818 | -0.0377 | 13.9435
4.5 | 0.7192 | 0.05803 | -0.0441 | 12.3936
5 | 0.7583 | 0.06824 | -0.0528 | 11.1123
5.5 | 0.7882 | 0.07847 | -0.063 | 10.0446
6 | 0.8081 | 0.08833 | -0.0736 | 9.1486
6.5 | 0.8116 | 0.09668 | -0.0792 | 8.3947
7 | 0.8177 | 0.10496 | -0.0832 | 7.7906
7.5 | 0.8251 | 0.11334 | -0.0868 | 7.2799
8 | 0.8334 | 0.12179 | -0.0903 | 6.8429
8.5 | 0.8431 | 0.13022 | -0.0936 | 6.4744
9 | 0.8549 | 0.13856 | -0.0968 | 6.1699
9.5 | 0.866 | 0.14718 | -0.1001 | 5.884
10 | 0.8775 | 0.15596 | -0.1035 | 5.6264
10.5 | 0.8901 | 0.16515 | -0.1072 | 5.3896
11 | 0.9028 | 0.17456 | -0.1111 | 5.1719
11.5 | 0.9174 | 0.18385 | -0.1151 | 4.9899
12 | 0.9341 | 0.19288 | -0.1192 | 4.8429
12.5 | 0.9531 | 0.20167 | -0.1232 | 4.726
13 | 0.9718 | 0.21039 | -0.1276 | 4.619
13.5 | 0.9905 | 0.21895 | -0.1322 | 4.5239

## 89. Re 7M Mach 0.00 (1)
BIGFOIL.COM POLAR EXPORT
sc20402
SC(2)-0402 |  |  |  | Cl Max: | 0.393 | at alpha= | 3 | deg
JavaFoil+Calcfoil stall+Eppler ext transition |  |  |  | L/D Max: | 47.425 | at alpha= | 2.5 | deg
Re: | 7000000 |  |  | Cd Min: | 0.00548 | at alpha= | -1 | deg
Mach: | 0 |  |  | Cl=0 at alpha= | -1.5463 | deg
|  |  |  | @ Cl=0.1, Cd= | 0.04516
|  |  |  | @ Cl=0.4, Cd= | 0.04516
|  |  |  | @ Cl=0.6, Cd= | 0.04516
alpha (deg) | Cl | Cd | Cm | Cl/Cd
-10 | -0.064 | 0.05819 | -0.015 | -1.099
-9.5 | -0.074 | 0.05262 | -0.017 | -1.41
-9 | -0.086 | 0.0497 | -0.017 | -1.728
-8.5 | -0.099 | 0.04774 | -0.017 | -2.082
-8 | -0.142 | 0.00818 | -0.03 | -17.326
-7.5 | -0.164 | 0.00789 | -0.03 | -20.775
-7 | -0.188 | 0.00788 | -0.031 | -23.902
-6.5 | -0.214 | 0.00768 | -0.031 | -27.821
-6 | -0.237 | 0.00743 | -0.032 | -31.903
-5.5 | -0.255 | 0.00725 | -0.032 | -35.191
-5 | -0.263 | 0.00706 | -0.032 | -37.309
-4.5 | -0.257 | 0.00692 | -0.033 | -37.158
-4 | -0.236 | 0.00676 | -0.033 | -34.878
-3.5 | -0.2 | 0.00676 | -0.034 | -29.595
-3 | -0.155 | 0.00664 | -0.034 | -23.262
-2.5 | -0.103 | 0.00675 | -0.034 | -15.208
-2 | -0.049 | 0.00667 | -0.035 | -7.367
-1.5 | 0.005 | 0.00679 | -0.035 | 0.721
-1 | 0.059 | 0.00548 | -0.035 | 10.796
-0.5 | 0.113 | 0.00576 | -0.036 | 19.713
0 | 0.168 | 0.00748 | -0.036 | 22.427
0.5 | 0.221 | 0.00759 | -0.037 | 29.152
1 | 0.274 | 0.00765 | -0.037 | 35.798
1.5 | 0.323 | 0.00774 | -0.037 | 41.744
2 | 0.362 | 0.00798 | -0.038 | 45.356
2.5 | 0.386 | 0.00815 | -0.038 | 47.425
3 | 0.393 | 0.00831 | -0.038 | 47.231
3.5 | 0.38 | 0.00848 | -0.039 | 44.838
4 | 0.353 | 0.00863 | -0.039 | 40.951
4.5 | 0.317 | 0.00874 | -0.039 | 36.286
5 | 0.278 | 0.00893 | -0.039 | 31.114
5.5 | 0.239 | 0.0091 | -0.04 | 26.294
6 | 0.204 | 0.0092 | -0.04 | 22.214
6.5 | 0.141 | 0.03983 | -0.023 | 3.544
7 | 0.12 | 0.04128 | -0.024 | 2.915
7.5 | 0.103 | 0.04223 | -0.025 | 2.439
8 | 0.088 | 0.04516 | -0.025 | 1.947

## 90. Re 7M Mach 0.00 (2)
BIGFOIL.COM POLAR EXPORT
sc20402
SC(2)-0402 |  |  |  | Cl Max: | 0.0938 | at alpha= | -0.5 | deg
XFOIL ncrit=9 |  |  |  | L/D Max: | 76.2602 | at alpha= | -0.5 | deg
Re: | 7000000 |  |  | Cd Min: | 0.00123 | at alpha= | -0.5 | deg
Mach: | 0 |  |  | Cl=0 at alpha= | -99 | deg
|  |  |  | @ Cl=0.1, Cd= | 0.00123
|  |  |  | @ Cl=0.4, Cd= | 0.00123
|  |  |  | @ Cl=0.6, Cd= | 0.00123
alpha (deg) | Cl | Cd | Cm | Cl/Cd
-1 | 0.0393 | 0.00098 | -0.0337 | 40.102
-0.5 | 0.0938 | 0.00123 | -0.0345 | 76.2602

## 91. Re 7M Mach 0.10 (1)
BIGFOIL.COM POLAR EXPORT
sc20402
SC(2)-0402 |  |  |  | Cl Max: | 0.39 | at alpha= | 3 | deg
JavaFoil+Calcfoil stall+Eppler ext transition |  |  |  | L/D Max: | 47.327 | at alpha= | 2.5 | deg
Re: | 7000000 |  |  | Cd Min: | 0.0055 | at alpha= | -1 | deg
Mach: | 0.1 |  |  | Cl=0 at alpha= | -1.5463 | deg
|  |  |  | @ Cl=0.1, Cd= | 0.04446
|  |  |  | @ Cl=0.4, Cd= | 0.04446
|  |  |  | @ Cl=0.6, Cd= | 0.04446
alpha (deg) | Cl | Cd | Cm | Cl/Cd
-10 | -0.044 | 0.05711 | -0.016 | -0.768
-9.5 | -0.054 | 0.05223 | -0.017 | -1.029
-9 | -0.065 | 0.04963 | -0.017 | -1.317
-8.5 | -0.079 | 0.04709 | -0.017 | -1.685
-8 | -0.118 | 0.00821 | -0.03 | -14.344
-7.5 | -0.115 | 0.04203 | -0.018 | -2.745
-7 | -0.168 | 0.00786 | -0.031 | -21.4
-6.5 | -0.197 | 0.00765 | -0.031 | -25.698
-6 | -0.224 | 0.00747 | -0.032 | -30.023
-5.5 | -0.246 | 0.00725 | -0.032 | -34
-5 | -0.258 | 0.00705 | -0.032 | -36.65
-4.5 | -0.255 | 0.00693 | -0.033 | -36.859
-4 | -0.236 | 0.00677 | -0.033 | -34.789
-3.5 | -0.201 | 0.00677 | -0.034 | -29.649
-3 | -0.155 | 0.00665 | -0.034 | -23.336
-2.5 | -0.103 | 0.00676 | -0.034 | -15.245
-2 | -0.049 | 0.00666 | -0.035 | -7.418
-1.5 | 0.005 | 0.00681 | -0.035 | 0.723
-1 | 0.059 | 0.0055 | -0.036 | 10.826
-0.5 | 0.114 | 0.00575 | -0.036 | 19.837
0 | 0.169 | 0.00748 | -0.036 | 22.539
0.5 | 0.222 | 0.00759 | -0.037 | 29.282
1 | 0.275 | 0.00765 | -0.037 | 35.945
1.5 | 0.325 | 0.00774 | -0.037 | 41.926
2 | 0.363 | 0.00799 | -0.038 | 45.431
2.5 | 0.386 | 0.00816 | -0.038 | 47.327
3 | 0.39 | 0.00833 | -0.038 | 46.767
3.5 | 0.373 | 0.0085 | -0.039 | 43.888
4 | 0.341 | 0.00865 | -0.039 | 39.38
4.5 | 0.299 | 0.00877 | -0.039 | 34.122
5 | 0.255 | 0.00894 | -0.04 | 28.558
5.5 | 0.213 | 0.00912 | -0.04 | 23.388
6 | 0.176 | 0.00916 | -0.04 | 19.212
6.5 | 0.117 | 0.03956 | -0.023 | 2.959
7 | 0.096 | 0.0388 | -0.026 | 2.485
7.5 | 0.078 | 0.04215 | -0.025 | 1.853
8 | 0.063 | 0.04446 | -0.026 | 1.428

## 92. Re 7M Mach 0.10 (2)
BIGFOIL.COM POLAR EXPORT
sc20402
SC(2)-0402 |  |  |  | Cl Max: | 0.157 | at alpha= | 0 | deg
XFOIL ncrit=9 |  |  |  | L/D Max: | 30.2505 | at alpha= | 0 | deg
Re: | 7000000 |  |  | Cd Min: | 0.00519 | at alpha= | 0 | deg
Mach: | 0.1 |  |  | Cl=0 at alpha= | -99 | deg
|  |  |  | @ Cl=0.1, Cd= | 0.00519
|  |  |  | @ Cl=0.4, Cd= | 0.00519
|  |  |  | @ Cl=0.6, Cd= | 0.00519
alpha (deg) | Cl | Cd | Cm | Cl/Cd
0 | 0.157 | 0.00519 | -0.0373 | 30.2505

## 93. Re 7M Mach 0.25 (1)
BIGFOIL.COM POLAR EXPORT
sc20402
SC(2)-0402 |  |  |  | Cl Max: | 0.381 | at alpha= | 2.5 | deg
JavaFoil+Calcfoil stall+Eppler ext transition |  |  |  | L/D Max: | 46.287 | at alpha= | 2.5 | deg
Re: | 7000000 |  |  | Cd Min: | 0.00549 | at alpha= | -1 | deg
Mach: | 0.25 |  |  | Cl=0 at alpha= | -1.5446 | deg
|  |  |  | @ Cl=0.1, Cd= | 0.04302
|  |  |  | @ Cl=0.4, Cd= | 0.04302
|  |  |  | @ Cl=0.6, Cd= | 0.04302
alpha (deg) | Cl | Cd | Cm | Cl/Cd
-9.5 | -0.042 | 0.05368 | -0.017 | -0.787
-9 | -0.04 | 0.05003 | -0.017 | -0.793
-8.5 | -0.037 | 0.0458 | -0.019 | -0.813
-8 | -0.042 | 0.00831 | -0.031 | -5.08
-7.5 | -0.032 | 0.04276 | -0.018 | -0.742
-7 | -0.029 | 0.04074 | -0.018 | -0.714
-6.5 | -0.032 | 0.00777 | -0.032 | -4.183
-6 | -0.098 | 0.00754 | -0.033 | -12.971
-5.5 | -0.167 | 0.00732 | -0.033 | -22.843
-5 | -0.216 | 0.00711 | -0.033 | -30.359
-4.5 | -0.239 | 0.00697 | -0.034 | -34.23
-4 | -0.233 | 0.0068 | -0.034 | -34.26
-3.5 | -0.204 | 0.00677 | -0.035 | -30.072
-3 | -0.159 | 0.00657 | -0.035 | -24.194
-2.5 | -0.106 | 0.00676 | -0.035 | -15.654
-2 | -0.051 | 0.00667 | -0.036 | -7.608
-1.5 | 0.005 | 0.00679 | -0.036 | 0.745
-1 | 0.061 | 0.00549 | -0.037 | 11.136
-0.5 | 0.117 | 0.00575 | -0.037 | 20.377
0 | 0.173 | 0.0075 | -0.037 | 23.08
0.5 | 0.228 | 0.00762 | -0.038 | 29.988
1 | 0.282 | 0.00769 | -0.038 | 36.734
1.5 | 0.332 | 0.00777 | -0.038 | 42.77
2 | 0.368 | 0.00804 | -0.039 | 45.77
2.5 | 0.381 | 0.00823 | -0.039 | 46.287
3 | 0.362 | 0.0084 | -0.039 | 43.075
3.5 | 0.308 | 0.00858 | -0.04 | 35.883
4 | 0.226 | 0.00874 | -0.04 | 25.865
4.5 | 0.123 | 0.00888 | -0.04 | 13.837
5 | 0.043 | 0.00904 | -0.041 | 4.755
5.5 | 0.038 | 0.03461 | -0.025 | 1.092
6 | 0.049 | 0.0092 | -0.041 | 5.376
6.5 | 0.053 | 0.00958 | -0.042 | 5.503
7 | 0.056 | 0.00974 | -0.042 | 5.744
7.5 | 0.048 | 0.04302 | -0.026 | 1.123

## 94. Re 7M Mach 0.25 (2)
BIGFOIL.COM POLAR EXPORT
sc20402
SC(2)-0402 |  |  |  | Cl Max: | 0.0984 | at alpha= | -0.5 | deg
XFOIL ncrit=9 |  |  |  | L/D Max: | 16.3184 | at alpha= | -0.5 | deg
Re: | 7000000 |  |  | Cd Min: | 0.04276 | at alpha= | -6 | deg
Mach: | 0.25 |  |  | Cl=0 at alpha= | -1.358 | deg
|  |  |  | @ Cl=0.1, Cd= | 0.00603
|  |  |  | @ Cl=0.4, Cd= | 0.00603
|  |  |  | @ Cl=0.6, Cd= | 0.00603
alpha (deg) | Cl | Cd | Cm | Cl/Cd
-6 | -0.5216 | 0.04276 | -0.0126 | -12.1983
-5.5 | -0.482 | 0.03216 | -0.0202 | -14.9876
-5 | -0.4352 | 0.0228 | -0.0253 | -19.0877
-4.5 | -0.3824 | 0.01505 | -0.0284 | -25.4086
-4 | -0.3249 | 0.00924 | -0.0304 | -35.1623
-3.5 | -0.2643 | 0.00544 | -0.0318 | -48.5846
-3 | -0.2006 | 0.00347 | -0.0331 | -57.8098
-2.5 | -0.1414 | 0.00263 | -0.0335 | -53.7643
-2 | -0.0737 | 0.00119 | -0.0349 | -61.9328
-1 | 0.0411 | 0.00491 | -0.0355 | 8.3707
-0.5 | 0.0984 | 0.00603 | -0.0366 | 16.3184

## 95. Re 7M Mach 0.50 (1)
BIGFOIL.COM POLAR EXPORT
sc20402
SC(2)-0402 |  |  |  | Cl Max: | 1.039 | at alpha= | 20 | deg
JavaFoil+Calcfoil stall+Eppler ext transition |  |  |  | L/D Max: | 52.049 | at alpha= | 8 | deg
Re: | 7000000 |  |  | Cd Min: | 0.00558 | at alpha= | -1 | deg
Mach: | 0.5 |  |  | Cl=0 at alpha= | -1.5476 | deg
|  |  |  | @ Cl=0.1, Cd= | 0.0065908
|  |  |  | @ Cl=0.4, Cd= | 0.043008
|  |  |  | @ Cl=0.6, Cd= | 0.073741
alpha (deg) | Cl | Cd | Cm | Cl/Cd
-20 | -0.897 | 0.15493 | -0.013 | -5.788
-19.5 | -0.873 | 0.1494 | -0.013 | -5.845
-19 | -0.851 | 0.13764 | -0.013 | -6.183
-18.5 | -0.829 | 0.13048 | -0.013 | -6.353
-18 | -0.807 | 0.12215 | -0.014 | -6.608
-17.5 | -0.781 | 0.13055 | -0.013 | -5.982
-17 | -0.758 | 0.12198 | -0.014 | -6.217
-16.5 | -0.736 | 0.11215 | -0.015 | -6.566
-16 | -0.714 | 0.10446 | -0.015 | -6.838
-15.5 | -0.695 | 0.09466 | -0.016 | -7.337
-15 | -0.663 | 0.10934 | -0.014 | -6.062
-14.5 | -0.639 | 0.09922 | -0.015 | -6.445
-14 | -0.617 | 0.09117 | -0.016 | -6.769
-13.5 | -0.59 | 0.10956 | -0.014 | -5.388
-13 | -0.573 | 0.07669 | -0.018 | -7.471
-12.5 | -0.543 | 0.08654 | -0.015 | -6.271
-12 | -0.518 | 0.08212 | -0.015 | -6.312
-11.5 | -0.495 | 0.0745 | -0.016 | -6.642
-11 | -0.471 | 0.06873 | -0.016 | -6.856
-10.5 | -0.448 | 0.06279 | -0.018 | -7.134
-10 | -0.425 | 0.05735 | -0.019 | -7.411
-9.5 | -0.485 | 0.01027 | -0.033 | -47.239
-9 | -0.373 | 0.05485 | -0.017 | -6.797
-8.5 | -0.347 | 0.05441 | -0.016 | -6.373
-8 | -0.323 | 0.04949 | -0.017 | -6.521
-7.5 | -0.3 | 0.04425 | -0.02 | -6.777
-7 | -0.339 | 0.00832 | -0.035 | -40.707
-6.5 | -0.308 | 0.00817 | -0.036 | -37.643
-6 | -0.277 | 0.00793 | -0.036 | -34.929
-5.5 | -0.246 | 0.00763 | -0.037 | -32.242
-5 | -0.215 | 0.00734 | -0.037 | -29.304
-4.5 | -0.184 | 0.00713 | -0.038 | -25.791
-4 | -0.153 | 0.00698 | -0.038 | -21.916
-3.5 | -0.174 | 0.00683 | -0.039 | -25.51
-3 | -0.174 | 0.00668 | -0.039 | -25.977
-2.5 | -0.118 | 0.0068 | -0.04 | -17.268
-2 | -0.057 | 0.00673 | -0.04 | -8.402
-1.5 | 0.006 | 0.00684 | -0.04 | 0.826
-1 | 0.068 | 0.00558 | -0.041 | 12.257
-0.5 | 0.131 | 0.00757 | -0.041 | 17.297
0 | 0.193 | 0.00758 | -0.042 | 25.518
0.5 | 0.255 | 0.00774 | -0.042 | 32.909
1 | 0.313 | 0.0078 | -0.043 | 40.152
1.5 | 0.361 | 0.00799 | -0.043 | 45.242
2 | 0.221 | 0.00818 | -0.043 | 27.026
2.5 | 0.252 | 0.00842 | -0.044 | 29.963
3 | 0.283 | 0.00864 | -0.044 | 32.773
3.5 | 0.314 | 0.00889 | -0.044 | 35.337
4 | 0.345 | 0.00911 | -0.045 | 37.898
4.5 | 0.376 | 0.00933 | -0.045 | 40.34
5 | 0.407 | 0.0096 | -0.046 | 42.388
5.5 | 0.438 | 0.00977 | -0.046 | 44.79
6 | 0.381 | 0.03805 | -0.027 | 10.025
6.5 | 0.402 | 0.04353 | -0.023 | 9.237
7 | 0.426 | 0.04795 | -0.022 | 8.882
7.5 | 0.56 | 0.01091 | -0.047 | 51.354
8 | 0.59 | 0.01134 | -0.047 | 52.049
8.5 | 0.505 | 0.05027 | -0.028 | 10.052
9 | 0.527 | 0.05577 | -0.026 | 9.451
9.5 | 0.55 | 0.0608 | -0.025 | 9.044
10 | 0.574 | 0.06627 | -0.025 | 8.654
10.5 | 0.597 | 0.07509 | -0.024 | 7.947
11 | 0.641 | 0.0553 | -0.034 | 11.591
11.5 | 0.651 | 0.06881 | -0.029 | 9.463
12 | 0.673 | 0.07447 | -0.028 | 9.041
12.5 | 0.695 | 0.08201 | -0.027 | 8.472
13 | 0.717 | 0.09034 | -0.026 | 7.94
13.5 | 0.741 | 0.0986 | -0.026 | 7.511
14 | 0.772 | 0.08576 | -0.031 | 9.005
14.5 | 0.792 | 0.09368 | -0.029 | 8.457
15 | 0.814 | 0.10145 | -0.029 | 8.021
15.5 | 0.835 | 0.11039 | -0.028 | 7.567
16 | 0.859 | 0.11726 | -0.029 | 7.326
16.5 | 0.885 | 0.10927 | -0.03 | 8.097
17 | 0.906 | 0.11738 | -0.03 | 7.718
17.5 | 0.927 | 0.12624 | -0.029 | 7.347
18 | 0.95 | 0.13515 | -0.029 | 7.031
18.5 | 0.976 | 0.12556 | -0.031 | 7.775
19 | 0.996 | 0.13491 | -0.03 | 7.385
19.5 | 1.017 | 0.14485 | -0.03 | 7.023
20 | 1.039 | 0.15533 | -0.03 | 6.687

## 96. Re 7M Mach 0.50 (2)
BIGFOIL.COM POLAR EXPORT
sc20402
SC(2)-0402 |  |  |  | Cl Max: | 0.179 | at alpha= | 0 | deg
XFOIL ncrit=9 |  |  |  | L/D Max: | 34.6899 | at alpha= | 0 | deg
Re: | 7000000 |  |  | Cd Min: | 0.00516 | at alpha= | 0 | deg
Mach: | 0.5 |  |  | Cl=0 at alpha= | -99 | deg
|  |  |  | @ Cl=0.1, Cd= | 0.00516
|  |  |  | @ Cl=0.4, Cd= | 0.00516
|  |  |  | @ Cl=0.6, Cd= | 0.00516
alpha (deg) | Cl | Cd | Cm | Cl/Cd
0 | 0.179 | 0.00516 | -0.0424 | 34.6899

## 97. Re 8M Mach 0.00 (1)
BIGFOIL.COM POLAR EXPORT
sc20402
SC(2)-0402 |  |  |  | Cl Max: | 0.393 | at alpha= | 3 | deg
JavaFoil+Calcfoil stall+Eppler ext transition |  |  |  | L/D Max: | 48.121 | at alpha= | 2.5 | deg
Re: | 8000000 |  |  | Cd Min: | 0.00578 | at alpha= | -1 | deg
Mach: | 0 |  |  | Cl=0 at alpha= | -1.5463 | deg
|  |  |  | @ Cl=0.1, Cd= | 0.0059622
|  |  |  | @ Cl=0.4, Cd= | 0.00999
|  |  |  | @ Cl=0.6, Cd= | 0.00999
alpha (deg) | Cl | Cd | Cm | Cl/Cd
-10 | -0.064 | 0.05719 | -0.016 | -1.121
-9.5 | -0.075 | 0.04766 | -0.019 | -1.578
-9 | -0.105 | 0.00867 | -0.029 | -12.16
-8.5 | -0.122 | 0.00831 | -0.029 | -14.712
-8 | -0.142 | 0.00806 | -0.03 | -17.581
-7.5 | -0.164 | 0.00796 | -0.03 | -20.589
-7 | -0.188 | 0.00777 | -0.031 | -24.232
-6.5 | -0.214 | 0.00755 | -0.031 | -28.284
-6 | -0.237 | 0.00735 | -0.032 | -32.279
-5.5 | -0.255 | 0.00713 | -0.032 | -35.809
-5 | -0.263 | 0.00701 | -0.032 | -37.555
-4.5 | -0.257 | 0.00682 | -0.033 | -37.711
-4 | -0.236 | 0.0067 | -0.033 | -35.187
-3.5 | -0.2 | 0.00677 | -0.034 | -29.565
-3 | -0.155 | 0.00684 | -0.034 | -22.604
-2.5 | -0.103 | 0.00672 | -0.034 | -15.275
-2 | -0.049 | 0.00681 | -0.035 | -7.216
-1.5 | 0.005 | 0.00674 | -0.035 | 0.727
-1 | 0.059 | 0.00578 | -0.035 | 10.234
-0.5 | 0.113 | 0.00602 | -0.036 | 18.866
0 | 0.168 | 0.00751 | -0.036 | 22.321
0.5 | 0.221 | 0.0075 | -0.037 | 29.494
1 | 0.274 | 0.00763 | -0.037 | 35.893
1.5 | 0.323 | 0.00771 | -0.037 | 41.918
2 | 0.362 | 0.00787 | -0.038 | 45.988
2.5 | 0.386 | 0.00803 | -0.038 | 48.121
3 | 0.393 | 0.00822 | -0.038 | 47.766
3.5 | 0.38 | 0.0084 | -0.039 | 45.279
4 | 0.353 | 0.00858 | -0.039 | 41.191
4.5 | 0.317 | 0.00868 | -0.039 | 36.556
5 | 0.278 | 0.00884 | -0.039 | 31.443
5.5 | 0.239 | 0.00902 | -0.04 | 26.532
6 | 0.204 | 0.00917 | -0.04 | 22.296
6.5 | 0.174 | 0.00927 | -0.04 | 18.762
7 | 0.148 | 0.0095 | -0.041 | 15.559
7.5 | 0.126 | 0.00976 | -0.041 | 12.915
8 | 0.108 | 0.00999 | -0.041 | 10.786

## 98. Re 8M Mach 0.10 (1)
BIGFOIL.COM POLAR EXPORT
sc20402
SC(2)-0402 |  |  |  | Cl Max: | 0.39 | at alpha= | 3 | deg
JavaFoil+Calcfoil stall+Eppler ext transition |  |  |  | L/D Max: | 48.022 | at alpha= | 2.5 | deg
Re: | 8000000 |  |  | Cd Min: | 0.00579 | at alpha= | -1 | deg
Mach: | 0.1 |  |  | Cl=0 at alpha= | -1.5463 | deg
|  |  |  | @ Cl=0.1, Cd= | 0.01006
|  |  |  | @ Cl=0.4, Cd= | 0.01006
|  |  |  | @ Cl=0.6, Cd= | 0.01006
alpha (deg) | Cl | Cd | Cm | Cl/Cd
-10 | -0.044 | 0.05732 | -0.016 | -0.765
-9.5 | -0.054 | 0.04895 | -0.018 | -1.107
-9 | -0.08 | 0.00882 | -0.029 | -9.092
-8.5 | -0.097 | 0.00829 | -0.03 | -11.751
-8 | -0.118 | 0.00811 | -0.03 | -14.52
-7.5 | -0.142 | 0.00793 | -0.03 | -17.849
-7 | -0.168 | 0.00776 | -0.031 | -21.693
-6.5 | -0.197 | 0.00758 | -0.031 | -25.933
-6 | -0.224 | 0.00734 | -0.032 | -30.555
-5.5 | -0.246 | 0.00716 | -0.032 | -34.448
-5 | -0.258 | 0.00703 | -0.032 | -36.734
-4.5 | -0.255 | 0.00684 | -0.033 | -37.318
-4 | -0.236 | 0.00672 | -0.033 | -35.047
-3.5 | -0.201 | 0.00679 | -0.034 | -29.577
-3 | -0.155 | 0.00683 | -0.034 | -22.741
-2.5 | -0.103 | 0.00671 | -0.034 | -15.377
-2 | -0.049 | 0.00681 | -0.035 | -7.255
-1.5 | 0.005 | 0.00672 | -0.035 | 0.732
-1 | 0.059 | 0.00579 | -0.036 | 10.272
-0.5 | 0.114 | 0.00601 | -0.036 | 18.967
0 | 0.169 | 0.00751 | -0.036 | 22.442
0.5 | 0.222 | 0.0075 | -0.037 | 29.625
1 | 0.275 | 0.00763 | -0.037 | 36.041
1.5 | 0.325 | 0.00772 | -0.037 | 42.065
2 | 0.363 | 0.00788 | -0.038 | 46.064
2.5 | 0.386 | 0.00804 | -0.038 | 48.022
3 | 0.39 | 0.00822 | -0.038 | 47.368
3.5 | 0.373 | 0.00841 | -0.039 | 44.37
4 | 0.341 | 0.00859 | -0.039 | 39.681
4.5 | 0.299 | 0.0087 | -0.039 | 34.407
5 | 0.255 | 0.00887 | -0.04 | 28.773
5.5 | 0.213 | 0.00903 | -0.04 | 23.606
6 | 0.176 | 0.00919 | -0.04 | 19.144
6.5 | 0.144 | 0.00932 | -0.041 | 15.459
7 | 0.117 | 0.00956 | -0.041 | 12.283
7.5 | 0.096 | 0.00979 | -0.041 | 9.754
8 | 0.078 | 0.01006 | -0.041 | 7.717

## 99. Re 8M Mach 0.25 (1)
BIGFOIL.COM POLAR EXPORT
sc20402
SC(2)-0402 |  |  |  | Cl Max: | 0.381 | at alpha= | 2.5 | deg
JavaFoil+Calcfoil stall+Eppler ext transition |  |  |  | L/D Max: | 46.976 | at alpha= | 2.5 | deg
Re: | 8000000 |  |  | Cd Min: | 0.00579 | at alpha= | -1 | deg
Mach: | 0.25 |  |  | Cl=0 at alpha= | -1.5446 | deg
|  |  |  | @ Cl=0.1, Cd= | 0.00996
|  |  |  | @ Cl=0.4, Cd= | 0.00996
|  |  |  | @ Cl=0.6, Cd= | 0.00996
alpha (deg) | Cl | Cd | Cm | Cl/Cd
-9.5 | -0.042 | 0.05223 | -0.018 | -0.811
-9 | -0.04 | 0.04639 | -0.019 | -0.864
-8.5 | -0.045 | 0.00853 | -0.03 | -5.327
-8 | -0.042 | 0.00821 | -0.031 | -5.142
-7.5 | -0.039 | 0.00805 | -0.031 | -4.844
-7 | -0.036 | 0.00781 | -0.032 | -4.576
-6.5 | -0.032 | 0.00763 | -0.032 | -4.258
-6 | -0.098 | 0.00744 | -0.033 | -13.149
-5.5 | -0.167 | 0.00721 | -0.033 | -23.185
-5 | -0.216 | 0.00708 | -0.033 | -30.488
-4.5 | -0.239 | 0.00687 | -0.034 | -34.714
-4 | -0.233 | 0.00676 | -0.034 | -34.478
-3.5 | -0.204 | 0.00679 | -0.035 | -29.989
-3 | -0.159 | 0.00685 | -0.035 | -23.219
-2.5 | -0.106 | 0.00672 | -0.035 | -15.747
-2 | -0.051 | 0.00682 | -0.036 | -7.444
-1.5 | 0.005 | 0.00673 | -0.036 | 0.752
-1 | 0.061 | 0.00579 | -0.037 | 10.554
-0.5 | 0.117 | 0.00601 | -0.037 | 19.488
0 | 0.173 | 0.00753 | -0.037 | 22.985
0.5 | 0.228 | 0.00752 | -0.038 | 30.352
1 | 0.282 | 0.00766 | -0.038 | 36.834
1.5 | 0.332 | 0.00775 | -0.038 | 42.896
2 | 0.368 | 0.00792 | -0.039 | 46.469
2.5 | 0.381 | 0.00811 | -0.039 | 46.976
3 | 0.362 | 0.00829 | -0.039 | 43.647
3.5 | 0.308 | 0.00849 | -0.04 | 36.248
4 | 0.226 | 0.00867 | -0.04 | 26.063
4.5 | 0.123 | 0.00883 | -0.04 | 13.915
5 | 0.043 | 0.00896 | -0.041 | 4.798
5.5 | 0.046 | 0.0091 | -0.041 | 5.081
6 | 0.049 | 0.00931 | -0.041 | 5.313
6.5 | 0.053 | 0.00953 | -0.042 | 5.531
7 | 0.056 | 0.00975 | -0.042 | 5.737
7.5 | 0.059 | 0.00996 | -0.042 | 5.941

## 100. Re 8M Mach 0.50 (1)
BIGFOIL.COM POLAR EXPORT
sc20402
SC(2)-0402 |  |  |  | Cl Max: | 1.04 | at alpha= | 20 | deg
JavaFoil+Calcfoil stall+Eppler ext transition |  |  |  | L/D Max: | 52.855 | at alpha= | 8 | deg
Re: | 8000000 |  |  | Cd Min: | 0.00579 | at alpha= | -1 | deg
Mach: | 0.5 |  |  | Cl=0 at alpha= | -1.5476 | deg
|  |  |  | @ Cl=0.1, Cd= | 0.0066484
|  |  |  | @ Cl=0.4, Cd= | 0.043038
|  |  |  | @ Cl=0.6, Cd= | 0.073527
alpha (deg) | Cl | Cd | Cm | Cl/Cd
-20 | -0.897 | 0.15318 | -0.013 | -5.858
-19.5 | -0.873 | 0.14677 | -0.013 | -5.952
-19 | -0.852 | 0.13727 | -0.013 | -6.204
-18.5 | -0.83 | 0.1282 | -0.014 | -6.475
-18 | -0.809 | 0.11929 | -0.014 | -6.786
-17.5 | -0.781 | 0.12962 | -0.014 | -6.028
-17 | -0.759 | 0.12011 | -0.014 | -6.319
-16.5 | -0.737 | 0.11064 | -0.015 | -6.664
-16 | -0.716 | 0.1021 | -0.016 | -7.014
-15.5 | -0.699 | 0.09017 | -0.017 | -7.75
-15 | -0.663 | 0.1074 | -0.014 | -6.172
-14.5 | -0.64 | 0.09789 | -0.015 | -6.538
-14 | -0.618 | 0.08951 | -0.016 | -6.902
-13.5 | -0.59 | 0.10724 | -0.014 | -5.505
-13 | -0.575 | 0.07403 | -0.018 | -7.773
-12.5 | -0.543 | 0.08571 | -0.015 | -6.333
-12 | -0.518 | 0.0816 | -0.015 | -6.354
-11.5 | -0.495 | 0.07399 | -0.016 | -6.692
-11 | -0.472 | 0.06727 | -0.017 | -7.016
-10.5 | -0.449 | 0.06109 | -0.018 | -7.354
-10 | -0.427 | 0.05516 | -0.02 | -7.746
-9.5 | -0.491 | 0.01013 | -0.033 | -48.532
-9 | -0.373 | 0.05436 | -0.017 | -6.863
-8.5 | -0.347 | 0.05358 | -0.016 | -6.473
-8 | -0.323 | 0.04924 | -0.017 | -6.557
-7.5 | -0.301 | 0.04311 | -0.02 | -6.979
-7 | -0.339 | 0.00821 | -0.035 | -41.24
-6.5 | -0.308 | 0.00807 | -0.036 | -38.131
-6 | -0.277 | 0.00781 | -0.036 | -35.453
-5.5 | -0.246 | 0.0075 | -0.037 | -32.792
-5 | -0.215 | 0.00728 | -0.037 | -29.539
-4.5 | -0.184 | 0.00703 | -0.038 | -26.177
-4 | -0.153 | 0.0069 | -0.038 | -22.155
-3.5 | -0.174 | 0.00682 | -0.039 | -25.53
-3 | -0.174 | 0.00674 | -0.039 | -25.762
-2.5 | -0.118 | 0.00679 | -0.04 | -17.315
-2 | -0.057 | 0.00688 | -0.04 | -8.228
-1.5 | 0.006 | 0.00678 | -0.04 | 0.834
-1 | 0.068 | 0.00579 | -0.041 | 11.795
-0.5 | 0.131 | 0.00748 | -0.041 | 17.523
0 | 0.193 | 0.00761 | -0.042 | 25.418
0.5 | 0.255 | 0.00764 | -0.042 | 33.338
1 | 0.313 | 0.0078 | -0.043 | 40.176
1.5 | 0.361 | 0.00793 | -0.043 | 45.585
2 | 0.221 | 0.00806 | -0.043 | 27.444
2.5 | 0.252 | 0.00831 | -0.044 | 30.368
3 | 0.283 | 0.00852 | -0.044 | 33.234
3.5 | 0.314 | 0.00881 | -0.044 | 35.696
4 | 0.345 | 0.00905 | -0.045 | 38.139
4.5 | 0.376 | 0.00926 | -0.045 | 40.624
5 | 0.407 | 0.00949 | -0.046 | 42.888
5.5 | 0.438 | 0.00966 | -0.046 | 45.31
6 | 0.38 | 0.03882 | -0.026 | 9.797
6.5 | 0.402 | 0.04346 | -0.023 | 9.252
7 | 0.426 | 0.04747 | -0.022 | 8.976
7.5 | 0.56 | 0.01073 | -0.047 | 52.181
8 | 0.59 | 0.01117 | -0.047 | 52.855
8.5 | 0.508 | 0.04845 | -0.03 | 10.482
9 | 0.528 | 0.05483 | -0.027 | 9.63
9.5 | 0.55 | 0.06058 | -0.026 | 9.084
10 | 0.574 | 0.06623 | -0.025 | 8.662
10.5 | 0.597 | 0.07501 | -0.024 | 7.957
11 | 0.674 | 0.03694 | -0.04 | 18.238
11.5 | 0.654 | 0.06667 | -0.03 | 9.809
12 | 0.675 | 0.07323 | -0.029 | 9.214
12.5 | 0.696 | 0.08115 | -0.027 | 8.571
13 | 0.718 | 0.08932 | -0.026 | 8.033
13.5 | 0.741 | 0.09823 | -0.026 | 7.541
14 | 0.776 | 0.08232 | -0.032 | 9.429
14.5 | 0.794 | 0.09173 | -0.03 | 8.658
15 | 0.815 | 0.10008 | -0.029 | 8.139
15.5 | 0.836 | 0.10902 | -0.028 | 7.668
16 | 0.859 | 0.11554 | -0.029 | 7.438
16.5 | 0.888 | 0.10641 | -0.031 | 8.345
17 | 0.907 | 0.11551 | -0.03 | 7.854
17.5 | 0.928 | 0.12534 | -0.029 | 7.403
18 | 0.951 | 0.13362 | -0.03 | 7.117
18.5 | 0.986 | 0.11703 | -0.034 | 8.427
19 | 1 | 0.13138 | -0.031 | 7.609
19.5 | 1.018 | 0.14133 | -0.031 | 7.206
20 | 1.04 | 0.15258 | -0.03 | 6.814

## 101. Re 8M Mach 0.50 (2)
BIGFOIL.COM POLAR EXPORT
sc20402
SC(2)-0402 |  |  |  | Cl Max: | 0.1792 | at alpha= | 0 | deg
XFOIL ncrit=9 |  |  |  | L/D Max: | 33.621 | at alpha= | 0 | deg
Re: | 8000000 |  |  | Cd Min: | 0.00533 | at alpha= | 0 | deg
Mach: | 0.5 |  |  | Cl=0 at alpha= | -99 | deg
|  |  |  | @ Cl=0.1, Cd= | 0.00533
|  |  |  | @ Cl=0.4, Cd= | 0.00533
|  |  |  | @ Cl=0.6, Cd= | 0.00533
alpha (deg) | Cl | Cd | Cm | Cl/Cd
0 | 0.1792 | 0.00533 | -0.0422 | 33.621

## 102. Re 10M Mach 0.00 (1)
BIGFOIL.COM POLAR EXPORT
sc20402
SC(2)-0402 |  |  |  | Cl Max: | 0.393 | at alpha= | 3 | deg
JavaFoil+Calcfoil stall+Eppler ext transition |  |  |  | L/D Max: | 48.98 | at alpha= | 3 | deg
Re: | 10000000 |  |  | Cd Min: | 0.00618 | at alpha= | -1 | deg
Mach: | 0 |  |  | Cl=0 at alpha= | -1.5463 | deg
|  |  |  | @ Cl=0.1, Cd= | 0.0062635
|  |  |  | @ Cl=0.4, Cd= | 0.00987
|  |  |  | @ Cl=0.6, Cd= | 0.00987
alpha (deg) | Cl | Cd | Cm | Cl/Cd
-10 | -0.064 | 0.05603 | -0.016 | -1.147
-9.5 | -0.091 | 0.00866 | -0.029 | -10.516
-9 | -0.105 | 0.00836 | -0.029 | -12.608
-8.5 | -0.122 | 0.00812 | -0.029 | -15.046
-8 | -0.142 | 0.00799 | -0.03 | -17.74
-7.5 | -0.164 | 0.00781 | -0.03 | -21.001
-7 | -0.188 | 0.00757 | -0.031 | -24.889
-6.5 | -0.214 | 0.00745 | -0.031 | -28.677
-6 | -0.237 | 0.0072 | -0.032 | -32.935
-5.5 | -0.255 | 0.00703 | -0.032 | -36.305
-5 | -0.263 | 0.0069 | -0.032 | -38.172
-4.5 | -0.257 | 0.00693 | -0.033 | -37.111
-4 | -0.236 | 0.00698 | -0.033 | -33.757
-3.5 | -0.2 | 0.00691 | -0.034 | -28.969
-3 | -0.155 | 0.00691 | -0.034 | -22.351
-2.5 | -0.103 | 0.00682 | -0.034 | -15.059
-2 | -0.049 | 0.00694 | -0.035 | -7.086
-1.5 | 0.005 | 0.0071 | -0.035 | 0.69
-1 | 0.059 | 0.00618 | -0.035 | 9.577
-0.5 | 0.113 | 0.00629 | -0.036 | 18.032
0 | 0.168 | 0.00736 | -0.036 | 22.799
0.5 | 0.221 | 0.00747 | -0.037 | 29.597
1 | 0.274 | 0.00758 | -0.037 | 36.127
1.5 | 0.323 | 0.00764 | -0.037 | 42.314
2 | 0.362 | 0.00776 | -0.038 | 46.649
2.5 | 0.386 | 0.00789 | -0.038 | 48.952
3 | 0.393 | 0.00802 | -0.038 | 48.98
3.5 | 0.38 | 0.00821 | -0.039 | 46.34
4 | 0.353 | 0.00841 | -0.039 | 42.018
4.5 | 0.317 | 0.00855 | -0.039 | 37.095
5 | 0.278 | 0.00875 | -0.039 | 31.763
5.5 | 0.239 | 0.00892 | -0.04 | 26.853
6 | 0.204 | 0.00907 | -0.04 | 22.544
6.5 | 0.174 | 0.00918 | -0.04 | 18.933
7 | 0.148 | 0.0094 | -0.041 | 15.721
7.5 | 0.126 | 0.00962 | -0.041 | 13.096
8 | 0.108 | 0.00987 | -0.041 | 10.921

## 103. Re 10M Mach 0.10 (1)
BIGFOIL.COM POLAR EXPORT
sc20402
SC(2)-0402 |  |  |  | Cl Max: | 0.39 | at alpha= | 3 | deg
JavaFoil+Calcfoil stall+Eppler ext transition |  |  |  | L/D Max: | 48.808 | at alpha= | 2.5 | deg
Re: | 10000000 |  |  | Cd Min: | 0.00617 | at alpha= | -1 | deg
Mach: | 0.1 |  |  | Cl=0 at alpha= | -1.5463 | deg
|  |  |  | @ Cl=0.1, Cd= | 0.0099
|  |  |  | @ Cl=0.4, Cd= | 0.0099
|  |  |  | @ Cl=0.6, Cd= | 0.0099
alpha (deg) | Cl | Cd | Cm | Cl/Cd
-10 | -0.044 | 0.05623 | -0.016 | -0.781
-9.5 | -0.066 | 0.00872 | -0.029 | -7.56
-9 | -0.08 | 0.00839 | -0.029 | -9.564
-8.5 | -0.097 | 0.00815 | -0.03 | -11.952
-8 | -0.118 | 0.00802 | -0.03 | -14.676
-7.5 | -0.142 | 0.00779 | -0.03 | -18.155
-7 | -0.168 | 0.0076 | -0.031 | -22.144
-6.5 | -0.197 | 0.00744 | -0.031 | -26.442
-6 | -0.224 | 0.00723 | -0.032 | -31.001
-5.5 | -0.246 | 0.00703 | -0.032 | -35.084
-5 | -0.258 | 0.00689 | -0.032 | -37.516
-4.5 | -0.255 | 0.00695 | -0.033 | -36.733
-4 | -0.236 | 0.007 | -0.033 | -33.651
-3.5 | -0.201 | 0.00693 | -0.034 | -28.989
-3 | -0.155 | 0.00693 | -0.034 | -22.4
-2.5 | -0.103 | 0.0068 | -0.034 | -15.161
-2 | -0.049 | 0.00693 | -0.035 | -7.124
-1.5 | 0.005 | 0.00709 | -0.035 | 0.695
-1 | 0.059 | 0.00617 | -0.036 | 9.639
-0.5 | 0.114 | 0.00629 | -0.036 | 18.137
0 | 0.169 | 0.00735 | -0.036 | 22.926
0.5 | 0.222 | 0.00748 | -0.037 | 29.728
1 | 0.275 | 0.00758 | -0.037 | 36.304
1.5 | 0.325 | 0.00765 | -0.037 | 42.466
2 | 0.363 | 0.00777 | -0.038 | 46.729
2.5 | 0.386 | 0.00791 | -0.038 | 48.808
3 | 0.39 | 0.00803 | -0.038 | 48.525
3.5 | 0.373 | 0.00822 | -0.039 | 45.363
4 | 0.341 | 0.00842 | -0.039 | 40.481
4.5 | 0.299 | 0.00857 | -0.039 | 34.92
5 | 0.255 | 0.00876 | -0.04 | 29.138
5.5 | 0.213 | 0.00894 | -0.04 | 23.855
6 | 0.176 | 0.00908 | -0.04 | 19.368
6.5 | 0.144 | 0.00923 | -0.041 | 15.606
7 | 0.117 | 0.00943 | -0.041 | 12.455
7.5 | 0.096 | 0.00967 | -0.041 | 9.878
8 | 0.078 | 0.0099 | -0.041 | 7.836

## 104. Re 10M Mach 0.10 (2)
BIGFOIL.COM POLAR EXPORT
sc20402
SC(2)-0402 |  |  |  | Cl Max: | 0.0944 | at alpha= | -0.5 | deg
XFOIL ncrit=9 |  |  |  | L/D Max: | 76.748 | at alpha= | -0.5 | deg
Re: | 10000000 |  |  | Cd Min: | 0.00123 | at alpha= | -0.5 | deg
Mach: | 0.1 |  |  | Cl=0 at alpha= | -99 | deg
|  |  |  | @ Cl=0.1, Cd= | 0.00123
|  |  |  | @ Cl=0.4, Cd= | 0.00123
|  |  |  | @ Cl=0.6, Cd= | 0.00123
alpha (deg) | Cl | Cd | Cm | Cl/Cd
-0.5 | 0.0944 | 0.00123 | -0.0346 | 76.748

## 105. Re 10M Mach 0.25 (1)
BIGFOIL.COM POLAR EXPORT
sc20402
SC(2)-0402 |  |  |  | Cl Max: | 0.381 | at alpha= | 2.5 | deg
JavaFoil+Calcfoil stall+Eppler ext transition |  |  |  | L/D Max: | 47.842 | at alpha= | 2.5 | deg
Re: | 10000000 |  |  | Cd Min: | 0.00617 | at alpha= | -1 | deg
Mach: | 0.25 |  |  | Cl=0 at alpha= | -1.5446 | deg
|  |  |  | @ Cl=0.1, Cd= | 0.00982
|  |  |  | @ Cl=0.4, Cd= | 0.00982
|  |  |  | @ Cl=0.6, Cd= | 0.00982
alpha (deg) | Cl | Cd | Cm | Cl/Cd
-9.5 | -0.044 | 0.0413 | -0.021 | -1.057
-9 | -0.049 | 0.00869 | -0.03 | -5.604
-8.5 | -0.045 | 0.00835 | -0.03 | -5.445
-8 | -0.042 | 0.00816 | -0.031 | -5.176
-7.5 | -0.039 | 0.00794 | -0.031 | -4.914
-7 | -0.036 | 0.00767 | -0.032 | -4.659
-6.5 | -0.032 | 0.00756 | -0.032 | -4.299
-6 | -0.098 | 0.00732 | -0.033 | -13.357
-5.5 | -0.167 | 0.00711 | -0.033 | -23.515
-5 | -0.216 | 0.00696 | -0.033 | -31.019
-4.5 | -0.239 | 0.00696 | -0.034 | -34.281
-4 | -0.233 | 0.00701 | -0.034 | -33.23
-3.5 | -0.204 | 0.00693 | -0.035 | -29.391
-3 | -0.159 | 0.00694 | -0.035 | -22.894
-2.5 | -0.106 | 0.00681 | -0.035 | -15.537
-2 | -0.051 | 0.00694 | -0.036 | -7.316
-1.5 | 0.005 | 0.0071 | -0.036 | 0.712
-1 | 0.061 | 0.00617 | -0.037 | 9.913
-0.5 | 0.117 | 0.00629 | -0.037 | 18.632
0 | 0.173 | 0.00737 | -0.037 | 23.487
0.5 | 0.228 | 0.0075 | -0.038 | 30.464
1 | 0.282 | 0.0076 | -0.038 | 37.13
1.5 | 0.332 | 0.00767 | -0.038 | 43.327
2 | 0.368 | 0.00781 | -0.039 | 47.09
2.5 | 0.381 | 0.00796 | -0.039 | 47.842
3 | 0.362 | 0.00809 | -0.039 | 44.715
3.5 | 0.308 | 0.0083 | -0.04 | 37.111
4 | 0.226 | 0.0085 | -0.04 | 26.579
4.5 | 0.123 | 0.00868 | -0.04 | 14.162
5 | 0.043 | 0.00888 | -0.041 | 4.84
5.5 | 0.046 | 0.00903 | -0.041 | 5.12
6 | 0.049 | 0.00918 | -0.041 | 5.391
6.5 | 0.053 | 0.00939 | -0.042 | 5.616
7 | 0.056 | 0.00961 | -0.042 | 5.823
7.5 | 0.059 | 0.00982 | -0.042 | 6.024

## 106. Re 10M Mach 0.50 (1)
BIGFOIL.COM POLAR EXPORT
sc20402
SC(2)-0402 |  |  |  | Cl Max: | 1.04 | at alpha= | 20 | deg
JavaFoil+Calcfoil stall+Eppler ext transition |  |  |  | L/D Max: | 56.231 | at alpha= | 11 | deg
Re: | 10000000 |  |  | Cd Min: | 0.00619 | at alpha= | -1 | deg
Mach: | 0.5 |  |  | Cl=0 at alpha= | -1.5476 | deg
|  |  |  | @ Cl=0.1, Cd= | 0.0068097
|  |  |  | @ Cl=0.4, Cd= | 0.009339
|  |  |  | @ Cl=0.6, Cd= | 0.071235
alpha (deg) | Cl | Cd | Cm | Cl/Cd
-20 | -0.898 | 0.15165 | -0.013 | -5.921
-19.5 | -0.874 | 0.14458 | -0.013 | -6.047
-19 | -0.854 | 0.13359 | -0.014 | -6.39
-18.5 | -0.834 | 0.12279 | -0.014 | -6.796
-18 | -0.818 | 0.11 | -0.016 | -7.436
-17.5 | -0.782 | 0.12755 | -0.014 | -6.132
-17 | -0.76 | 0.11723 | -0.014 | -6.483
-16.5 | -0.74 | 0.10747 | -0.015 | -6.881
-16 | -0.721 | 0.09689 | -0.017 | -7.436
-15.5 | -0.71 | 0.07909 | -0.019 | -8.976
-15 | -0.663 | 0.10617 | -0.014 | -6.247
-14.5 | -0.641 | 0.0964 | -0.015 | -6.649
-14 | -0.619 | 0.08748 | -0.016 | -7.08
-13.5 | -0.591 | 0.09054 | -0.015 | -6.525
-13 | -0.583 | 0.06708 | -0.02 | -8.686
-12.5 | -0.543 | 0.08518 | -0.015 | -6.375
-12 | -0.519 | 0.08109 | -0.015 | -6.395
-11.5 | -0.495 | 0.07276 | -0.016 | -6.809
-11 | -0.473 | 0.06587 | -0.018 | -7.179
-10.5 | -0.451 | 0.05873 | -0.019 | -7.686
-10 | -0.433 | 0.04933 | -0.022 | -8.786
-9.5 | -0.491 | 0.0097 | -0.033 | -50.69
-9 | -0.374 | 0.05356 | -0.018 | -6.974
-8.5 | -0.347 | 0.05315 | -0.016 | -6.53
-8 | -0.323 | 0.04861 | -0.017 | -6.649
-7.5 | -0.369 | 0.00838 | -0.035 | -44.046
-7 | -0.339 | 0.00806 | -0.035 | -41.996
-6.5 | -0.308 | 0.0079 | -0.036 | -38.976
-6 | -0.277 | 0.00766 | -0.036 | -36.156
-5.5 | -0.246 | 0.0074 | -0.037 | -33.217
-5 | -0.215 | 0.00716 | -0.037 | -30.033
-4.5 | -0.184 | 0.00691 | -0.038 | -26.627
-4 | -0.153 | 0.00697 | -0.038 | -21.936
-3.5 | -0.174 | 0.00704 | -0.039 | -24.722
-3 | -0.174 | 0.00703 | -0.039 | -24.696
-2.5 | -0.118 | 0.00688 | -0.04 | -17.085
-2 | -0.057 | 0.007 | -0.04 | -8.083
-1.5 | 0.006 | 0.00711 | -0.04 | 0.795
-1 | 0.068 | 0.00619 | -0.041 | 11.045
-0.5 | 0.131 | 0.00741 | -0.041 | 17.682
0 | 0.193 | 0.00744 | -0.042 | 26.017
0.5 | 0.255 | 0.00761 | -0.042 | 33.48
1 | 0.313 | 0.00772 | -0.043 | 40.595
1.5 | 0.361 | 0.00785 | -0.043 | 46.015
2 | 0.221 | 0.00793 | -0.043 | 27.877
2.5 | 0.252 | 0.00816 | -0.044 | 30.925
3 | 0.283 | 0.00831 | -0.044 | 34.101
3.5 | 0.314 | 0.0086 | -0.044 | 36.55
4 | 0.345 | 0.00888 | -0.045 | 38.895
4.5 | 0.376 | 0.00913 | -0.045 | 41.194
5 | 0.407 | 0.0094 | -0.046 | 43.296
5.5 | 0.438 | 0.00948 | -0.046 | 46.16
6 | 0.468 | 0.00958 | -0.046 | 48.901
6.5 | 0.403 | 0.04307 | -0.023 | 9.346
7 | 0.426 | 0.04688 | -0.022 | 9.094
7.5 | 0.56 | 0.01047 | -0.047 | 53.506
8 | 0.59 | 0.0109 | -0.047 | 54.165
8.5 | 0.521 | 0.04013 | -0.035 | 12.983
9 | 0.529 | 0.05341 | -0.028 | 9.914
9.5 | 0.551 | 0.0594 | -0.026 | 9.281
10 | 0.574 | 0.06502 | -0.025 | 8.829
10.5 | 0.597 | 0.07225 | -0.024 | 8.262
11 | 0.77 | 0.0137 | -0.049 | 56.231
11.5 | 0.661 | 0.06169 | -0.033 | 10.708
12 | 0.678 | 0.07025 | -0.031 | 9.652
12.5 | 0.697 | 0.07931 | -0.028 | 8.788
13 | 0.718 | 0.08784 | -0.027 | 8.178
13.5 | 0.741 | 0.09641 | -0.027 | 7.685
14 | 0.787 | 0.07408 | -0.035 | 10.618
14.5 | 0.799 | 0.08722 | -0.032 | 9.16
15 | 0.817 | 0.09758 | -0.03 | 8.369
15.5 | 0.837 | 0.1076 | -0.029 | 7.779
16 | 0.86 | 0.11401 | -0.029 | 7.545
16.5 | 0.899 | 0.09648 | -0.034 | 9.32
17 | 0.912 | 0.11045 | -0.032 | 8.26
17.5 | 0.93 | 0.12208 | -0.03 | 7.618
18 | 0.952 | 0.13119 | -0.03 | 7.259
18.5 | 1.006 | 0.0995 | -0.038 | 10.107
19 | 1.006 | 0.12481 | -0.033 | 8.061
19.5 | 1.021 | 0.13853 | -0.031 | 7.37
20 | 1.04 | 0.14926 | -0.031 | 6.971

## 107. Re 12M Mach 0.00 (1)
BIGFOIL.COM POLAR EXPORT
sc20402
SC(2)-0402 |  |  |  | Cl Max: | 0.393 | at alpha= | 3 | deg
JavaFoil+Calcfoil stall+Eppler ext transition |  |  |  | L/D Max: | 49.552 | at alpha= | 3 | deg
Re: | 12000000 |  |  | Cd Min: | 0.00654 | at alpha= | -1 | deg
Mach: | 0 |  |  | Cl=0 at alpha= | -1.5463 | deg
|  |  |  | @ Cl=0.1, Cd= | 0.0065704
|  |  |  | @ Cl=0.4, Cd= | 0.00972
|  |  |  | @ Cl=0.6, Cd= | 0.00972
alpha (deg) | Cl | Cd | Cm | Cl/Cd
-10 | -0.065 | 0.05376 | -0.017 | -1.202
-9.5 | -0.091 | 0.00851 | -0.029 | -10.705
-9 | -0.105 | 0.00831 | -0.029 | -12.688
-8.5 | -0.122 | 0.00807 | -0.029 | -15.156
-8 | -0.142 | 0.00785 | -0.03 | -18.065
-7.5 | -0.164 | 0.00771 | -0.03 | -21.273
-7 | -0.188 | 0.0075 | -0.031 | -25.105
-6.5 | -0.214 | 0.00744 | -0.031 | -28.703
-6 | -0.237 | 0.00721 | -0.032 | -32.894
-5.5 | -0.255 | 0.00714 | -0.032 | -35.772
-5 | -0.263 | 0.007 | -0.032 | -37.608
-4.5 | -0.257 | 0.00704 | -0.033 | -36.542
-4 | -0.236 | 0.0071 | -0.033 | -33.206
-3.5 | -0.2 | 0.007 | -0.034 | -28.576
-3 | -0.155 | 0.00703 | -0.034 | -21.991
-2.5 | -0.103 | 0.00694 | -0.034 | -14.792
-2 | -0.049 | 0.00709 | -0.035 | -6.938
-1.5 | 0.005 | 0.00702 | -0.035 | 0.698
-1 | 0.059 | 0.00654 | -0.035 | 9.054
-0.5 | 0.113 | 0.00658 | -0.036 | 17.259
0 | 0.168 | 0.00742 | -0.036 | 22.591
0.5 | 0.221 | 0.00739 | -0.037 | 29.918
1 | 0.274 | 0.00747 | -0.037 | 36.639
1.5 | 0.323 | 0.00761 | -0.037 | 42.5
2 | 0.362 | 0.00771 | -0.038 | 46.932
2.5 | 0.386 | 0.00785 | -0.038 | 49.206
3 | 0.393 | 0.00792 | -0.038 | 49.552
3.5 | 0.38 | 0.00804 | -0.039 | 47.299
4 | 0.353 | 0.00823 | -0.039 | 42.93
4.5 | 0.317 | 0.00841 | -0.039 | 37.695
5 | 0.278 | 0.00862 | -0.039 | 32.24
5.5 | 0.239 | 0.00883 | -0.04 | 27.111
6 | 0.204 | 0.009 | -0.04 | 22.718
6.5 | 0.174 | 0.00911 | -0.04 | 19.09
7 | 0.148 | 0.00929 | -0.041 | 15.918
7.5 | 0.126 | 0.00949 | -0.041 | 13.277
8 | 0.108 | 0.00972 | -0.041 | 11.087

## 108. Re 12M Mach 0.00 (2)
BIGFOIL.COM POLAR EXPORT
sc20402
SC(2)-0402 |  |  |  | Cl Max: | 0.9444 | at alpha= | 14 | deg
XFOIL ncrit=9 |  |  |  | L/D Max: | 32.9238 | at alpha= | 0.5 | deg
Re: | 12000000 |  |  | Cd Min: | 0.19665 | at alpha= | 14 | deg
Mach: | 0 |  |  | Cl=0 at alpha= | -99 | deg
|  |  |  | @ Cl=0.1, Cd= | 0.00523
|  |  |  | @ Cl=0.4, Cd= | 0.016645
|  |  |  | @ Cl=0.6, Cd= | 0.039046
alpha (deg) | Cl | Cd | Cm | Cl/Cd
0 | 0.1555 | 0.00523 | -0.0367 | 29.7323
0.5 | 0.2117 | 0.00643 | -0.0366 | 32.9238
1 | 0.2631 | 0.0093 | -0.0343 | 28.2903
1.5 | 0.3194 | 0.01193 | -0.0333 | 26.7728
2 | 0.3775 | 0.01513 | -0.0327 | 24.9504
2.5 | 0.436 | 0.01907 | -0.0325 | 22.8631
3 | 0.4909 | 0.02445 | -0.0313 | 20.0777
3.5 | 0.5439 | 0.03092 | -0.0303 | 17.5906
4 | 0.5952 | 0.03823 | -0.0301 | 15.5689
4.5 | 0.6411 | 0.04603 | -0.0303 | 13.9279
5 | 0.6885 | 0.05472 | -0.033 | 12.5822
5.5 | 0.7323 | 0.06378 | -0.0375 | 11.4817
6 | 0.7709 | 0.07368 | -0.0444 | 10.4628
6.5 | 0.8032 | 0.08372 | -0.0531 | 9.5939
7 | 0.8283 | 0.09361 | -0.0633 | 8.8484
7.5 | 0.8423 | 0.10288 | -0.0734 | 8.1872
8 | 0.8427 | 0.11042 | -0.0776 | 7.6318
8.5 | 0.8469 | 0.11778 | -0.0811 | 7.1905
9 | 0.8498 | 0.12615 | -0.0845 | 6.7364
9.5 | 0.856 | 0.13362 | -0.0875 | 6.4062
10 | 0.8633 | 0.14087 | -0.0904 | 6.1283
10.5 | 0.8714 | 0.1481 | -0.0933 | 5.8839
11 | 0.8798 | 0.15524 | -0.0961 | 5.6674
11.5 | 0.8893 | 0.16226 | -0.099 | 5.4807
12 | 0.899 | 0.16926 | -0.1019 | 5.3114
12.5 | 0.9099 | 0.17607 | -0.1049 | 5.1678
13 | 0.921 | 0.18274 | -0.1079 | 5.0399
13.5 | 0.9329 | 0.18941 | -0.1111 | 4.9253
14 | 0.9444 | 0.19665 | -0.1146 | 4.8024

## 109. Re 12M Mach 0.10 (1)
BIGFOIL.COM POLAR EXPORT
sc20402
SC(2)-0402 |  |  |  | Cl Max: | 0.39 | at alpha= | 3 | deg
JavaFoil+Calcfoil stall+Eppler ext transition |  |  |  | L/D Max: | 49.128 | at alpha= | 2.5 | deg
Re: | 12000000 |  |  | Cd Min: | 0.00655 | at alpha= | -1 | deg
Mach: | 0.1 |  |  | Cl=0 at alpha= | -1.5463 | deg
|  |  |  | @ Cl=0.1, Cd= | 0.00976
|  |  |  | @ Cl=0.4, Cd= | 0.00976
|  |  |  | @ Cl=0.6, Cd= | 0.00976
alpha (deg) | Cl | Cd | Cm | Cl/Cd
-10 | -0.044 | 0.05431 | -0.017 | -0.812
-9.5 | -0.066 | 0.00851 | -0.029 | -7.743
-9 | -0.08 | 0.00827 | -0.029 | -9.704
-8.5 | -0.097 | 0.0081 | -0.03 | -12.022
-8 | -0.118 | 0.00788 | -0.03 | -14.943
-7.5 | -0.142 | 0.00773 | -0.03 | -18.302
-7 | -0.168 | 0.00753 | -0.031 | -22.335
-6.5 | -0.197 | 0.00743 | -0.031 | -26.465
-6 | -0.224 | 0.00724 | -0.032 | -30.967
-5.5 | -0.247 | 0.00716 | -0.032 | -34.446
-5 | -0.258 | 0.00699 | -0.032 | -36.957
-4.5 | -0.255 | 0.00706 | -0.033 | -36.177
-4 | -0.236 | 0.00709 | -0.033 | -33.246
-3.5 | -0.201 | 0.00702 | -0.034 | -28.592
-3 | -0.155 | 0.00704 | -0.034 | -22.05
-2.5 | -0.103 | 0.00696 | -0.034 | -14.817
-2 | -0.049 | 0.00708 | -0.035 | -6.976
-1.5 | 0.005 | 0.00702 | -0.035 | 0.702
-1 | 0.059 | 0.00655 | -0.036 | 9.082
-0.5 | 0.114 | 0.00659 | -0.036 | 17.319
0 | 0.169 | 0.00742 | -0.036 | 22.706
0.5 | 0.222 | 0.0074 | -0.037 | 30.054
1 | 0.275 | 0.00748 | -0.037 | 36.794
1.5 | 0.325 | 0.00762 | -0.037 | 42.634
2 | 0.363 | 0.00772 | -0.038 | 47.014
2.5 | 0.386 | 0.00786 | -0.038 | 49.128
3 | 0.39 | 0.00793 | -0.038 | 49.091
3.5 | 0.373 | 0.00806 | -0.039 | 46.307
4 | 0.341 | 0.00825 | -0.039 | 41.312
4.5 | 0.299 | 0.00843 | -0.039 | 35.484
5 | 0.255 | 0.00864 | -0.04 | 29.549
5.5 | 0.213 | 0.00885 | -0.04 | 24.102
6 | 0.176 | 0.00902 | -0.04 | 19.506
6.5 | 0.144 | 0.00915 | -0.041 | 15.737
7 | 0.117 | 0.00932 | -0.041 | 12.59
7.5 | 0.096 | 0.00953 | -0.041 | 10.017
8 | 0.078 | 0.00976 | -0.041 | 7.952

## 110. Re 12M Mach 0.10 (2)
BIGFOIL.COM POLAR EXPORT
sc20402
SC(2)-0402 |  |  |  | Cl Max: | 0.0964 | at alpha= | -0.5 | deg
XFOIL ncrit=9 |  |  |  | L/D Max: | 16.5068 | at alpha= | -0.5 | deg
Re: | 12000000 |  |  | Cd Min: | 0.00584 | at alpha= | -0.5 | deg
Mach: | 0.1 |  |  | Cl=0 at alpha= | -99 | deg
|  |  |  | @ Cl=0.1, Cd= | 0.00584
|  |  |  | @ Cl=0.4, Cd= | 0.00584
|  |  |  | @ Cl=0.6, Cd= | 0.00584
alpha (deg) | Cl | Cd | Cm | Cl/Cd
-1 | 0.0403 | 0.00564 | -0.0353 | 7.1454
-0.5 | 0.0964 | 0.00584 | -0.0356 | 16.5068

## 111. Re 12M Mach 0.25 (1)
BIGFOIL.COM POLAR EXPORT
sc20402
SC(2)-0402 |  |  |  | Cl Max: | 0.381 | at alpha= | 2.5 | deg
JavaFoil+Calcfoil stall+Eppler ext transition |  |  |  | L/D Max: | 48.169 | at alpha= | 2.5 | deg
Re: | 12000000 |  |  | Cd Min: | 0.00654 | at alpha= | -1 | deg
Mach: | 0.25 |  |  | Cl=0 at alpha= | -1.5446 | deg
|  |  |  | @ Cl=0.1, Cd= | 0.00971
|  |  |  | @ Cl=0.4, Cd= | 0.00971
|  |  |  | @ Cl=0.6, Cd= | 0.00971
alpha (deg) | Cl | Cd | Cm | Cl/Cd
-9.5 | -0.049 | 0.0133 | -0.028 | -3.683
-9 | -0.049 | 0.00846 | -0.03 | -5.756
-8.5 | -0.045 | 0.00825 | -0.03 | -5.512
-8 | -0.042 | 0.00797 | -0.031 | -5.303
-7.5 | -0.039 | 0.00778 | -0.031 | -5.015
-7 | -0.036 | 0.00761 | -0.032 | -4.696
-6.5 | -0.032 | 0.00746 | -0.032 | -4.354
-6 | -0.098 | 0.00733 | -0.033 | -13.343
-5.5 | -0.167 | 0.00705 | -0.033 | -23.721
-5 | -0.216 | 0.00705 | -0.033 | -30.634
-4.5 | -0.239 | 0.00707 | -0.034 | -33.765
-4 | -0.233 | 0.00694 | -0.034 | -33.557
-3.5 | -0.204 | 0.00704 | -0.035 | -28.918
-3 | -0.159 | 0.00705 | -0.035 | -22.547
-2.5 | -0.106 | 0.00696 | -0.035 | -15.211
-2 | -0.051 | 0.0071 | -0.036 | -7.149
-1.5 | 0.005 | 0.00703 | -0.036 | 0.719
-1 | 0.061 | 0.00654 | -0.037 | 9.343
-0.5 | 0.117 | 0.00658 | -0.037 | 17.802
0 | 0.173 | 0.00743 | -0.037 | 23.295
0.5 | 0.228 | 0.00736 | -0.038 | 31.018
1 | 0.282 | 0.0075 | -0.038 | 37.659
1.5 | 0.332 | 0.00765 | -0.038 | 43.473
2 | 0.368 | 0.00777 | -0.039 | 47.382
2.5 | 0.381 | 0.0079 | -0.039 | 48.169
3 | 0.362 | 0.00799 | -0.039 | 45.269
3.5 | 0.308 | 0.00813 | -0.04 | 37.887
4 | 0.226 | 0.00832 | -0.04 | 27.172
4.5 | 0.123 | 0.00856 | -0.04 | 14.352
5 | 0.043 | 0.00877 | -0.041 | 4.903
5.5 | 0.046 | 0.00893 | -0.041 | 5.175
6 | 0.049 | 0.00912 | -0.041 | 5.424
6.5 | 0.053 | 0.00927 | -0.042 | 5.685
7 | 0.056 | 0.00949 | -0.042 | 5.897
7.5 | 0.059 | 0.00971 | -0.042 | 6.096

## 112. Re 12M Mach 0.25 (2)
BIGFOIL.COM POLAR EXPORT
sc20402
SC(2)-0402 |  |  |  | Cl Max: | 0.1605 | at alpha= | 0 | deg
XFOIL ncrit=9 |  |  |  | L/D Max: | 30.3977 | at alpha= | 0 | deg
Re: | 12000000 |  |  | Cd Min: | 0.00528 | at alpha= | 0 | deg
Mach: | 0.25 |  |  | Cl=0 at alpha= | -99 | deg
|  |  |  | @ Cl=0.1, Cd= | 0.00528
|  |  |  | @ Cl=0.4, Cd= | 0.00528
|  |  |  | @ Cl=0.6, Cd= | 0.00528
alpha (deg) | Cl | Cd | Cm | Cl/Cd
0 | 0.1605 | 0.00528 | -0.0378 | 30.3977

## 113. Re 12M Mach 0.50 (1)
BIGFOIL.COM POLAR EXPORT
sc20402
SC(2)-0402 |  |  |  | Cl Max: | 1.042 | at alpha= | 20 | deg
JavaFoil+Calcfoil stall+Eppler ext transition |  |  |  | L/D Max: | 59.255 | at alpha= | 11 | deg
Re: | 12000000 |  |  | Cd Min: | 0.00657 | at alpha= | -1 | deg
Mach: | 0.5 |  |  | Cl=0 at alpha= | -1.5476 | deg
|  |  |  | @ Cl=0.1, Cd= | 0.0070119
|  |  |  | @ Cl=0.4, Cd= | 0.009169
|  |  |  | @ Cl=0.6, Cd= | 0.01089
alpha (deg) | Cl | Cd | Cm | Cl/Cd
-20 | -0.898 | 0.14895 | -0.013 | -6.031
-19.5 | -0.875 | 0.1424 | -0.013 | -6.147
-19 | -0.856 | 0.13002 | -0.014 | -6.584
-18.5 | -0.839 | 0.11764 | -0.015 | -7.13
-18 | -0.826 | 0.10135 | -0.017 | -8.148
-17.5 | -0.783 | 0.12497 | -0.014 | -6.263
-17 | -0.761 | 0.1153 | -0.015 | -6.603
-16.5 | -0.742 | 0.10429 | -0.016 | -7.115
-16 | -0.725 | 0.09177 | -0.017 | -7.904
-15.5 | -0.725 | 0.066 | -0.02 | -10.983
-15 | -0.664 | 0.10431 | -0.015 | -6.363
-14.5 | -0.642 | 0.09486 | -0.016 | -6.765
-14 | -0.621 | 0.08571 | -0.017 | -7.242
-13.5 | -0.591 | 0.08962 | -0.015 | -6.599
-13 | -0.592 | 0.05835 | -0.022 | -10.152
-12.5 | -0.543 | 0.08498 | -0.015 | -6.392
-12 | -0.519 | 0.08035 | -0.015 | -6.458
-11.5 | -0.496 | 0.07191 | -0.016 | -6.895
-11 | -0.474 | 0.06474 | -0.018 | -7.316
-10.5 | -0.454 | 0.05595 | -0.02 | -8.117
-10 | -0.48 | 0.01926 | -0.029 | -24.935
-9.5 | -0.491 | 0.00937 | -0.033 | -52.452
-9 | -0.374 | 0.05274 | -0.019 | -7.095
-8.5 | -0.347 | 0.05259 | -0.016 | -6.603
-8 | -0.324 | 0.04817 | -0.018 | -6.717
-7.5 | -0.369 | 0.0082 | -0.035 | -45.025
-7 | -0.339 | 0.00785 | -0.035 | -43.108
-6.5 | -0.308 | 0.0078 | -0.036 | -39.474
-6 | -0.277 | 0.00769 | -0.036 | -36.006
-5.5 | -0.246 | 0.0074 | -0.037 | -33.247
-5 | -0.215 | 0.00722 | -0.037 | -29.774
-4.5 | -0.184 | 0.0072 | -0.038 | -25.552
-4 | -0.153 | 0.0071 | -0.038 | -21.543
-3.5 | -0.174 | 0.00712 | -0.039 | -24.476
-3 | -0.174 | 0.00694 | -0.039 | -25.015
-2.5 | -0.118 | 0.00702 | -0.04 | -16.733
-2 | -0.057 | 0.00714 | -0.04 | -7.928
-1.5 | 0.006 | 0.00706 | -0.04 | 0.8
-1 | 0.068 | 0.00657 | -0.041 | 10.401
-0.5 | 0.131 | 0.00744 | -0.041 | 17.597
0 | 0.193 | 0.0074 | -0.042 | 26.161
0.5 | 0.255 | 0.00745 | -0.042 | 34.163
1 | 0.313 | 0.00761 | -0.043 | 41.134
1.5 | 0.361 | 0.00781 | -0.043 | 46.275
2 | 0.221 | 0.00789 | -0.043 | 28.032
2.5 | 0.252 | 0.00802 | -0.044 | 31.463
3 | 0.283 | 0.0082 | -0.044 | 34.536
3.5 | 0.314 | 0.00843 | -0.044 | 37.273
4 | 0.345 | 0.0087 | -0.045 | 39.707
4.5 | 0.376 | 0.00896 | -0.045 | 41.971
5 | 0.407 | 0.00923 | -0.046 | 44.087
5.5 | 0.438 | 0.00937 | -0.046 | 46.723
6 | 0.468 | 0.00961 | -0.046 | 48.776
6.5 | 0.403 | 0.04287 | -0.024 | 9.393
7 | 0.427 | 0.04649 | -0.023 | 9.174
7.5 | 0.56 | 0.01028 | -0.047 | 54.509
8 | 0.59 | 0.01068 | -0.047 | 55.273
8.5 | 0.621 | 0.01133 | -0.048 | 54.798
9 | 0.531 | 0.05174 | -0.029 | 10.272
9.5 | 0.552 | 0.05834 | -0.027 | 9.463
10 | 0.574 | 0.06437 | -0.026 | 8.922
10.5 | 0.597 | 0.07193 | -0.024 | 8.302
11 | 0.77 | 0.013 | -0.049 | 59.255
11.5 | 0.665 | 0.05835 | -0.034 | 11.399
12 | 0.681 | 0.06752 | -0.032 | 10.091
12.5 | 0.698 | 0.07782 | -0.029 | 8.972
13 | 0.719 | 0.08699 | -0.027 | 8.265
13.5 | 0.741 | 0.09496 | -0.027 | 7.807
14 | 0.8 | 0.06429 | -0.038 | 12.447
14.5 | 0.804 | 0.08274 | -0.034 | 9.72
15 | 0.819 | 0.09477 | -0.031 | 8.646
15.5 | 0.838 | 0.10576 | -0.029 | 7.925
16 | 0.861 | 0.11155 | -0.029 | 7.717
16.5 | 0.912 | 0.08557 | -0.037 | 10.663
17 | 0.918 | 0.10481 | -0.034 | 8.761
17.5 | 0.932 | 0.11961 | -0.031 | 7.794
18 | 0.953 | 0.12811 | -0.031 | 7.441
18.5 | 1.029 | 0.0808 | -0.041 | 12.737
19 | 1.016 | 0.11551 | -0.035 | 8.792
19.5 | 1.024 | 0.13477 | -0.032 | 7.598
20 | 1.042 | 0.14636 | -0.031 | 7.119

## 114. Re 14M Mach 0.00 (1)
BIGFOIL.COM POLAR EXPORT
sc20402
SC(2)-0402 |  |  |  | Cl Max: | 0.393 | at alpha= | 3 | deg
JavaFoil+Calcfoil stall+Eppler ext transition |  |  |  | L/D Max: | 49.943 | at alpha= | 2.5 | deg
Re: | 14000000 |  |  | Cd Min: | 0.00667 | at alpha= | -0.5 | deg
Mach: | 0 |  |  | Cl=0 at alpha= | -1.5463 | deg
|  |  |  | @ Cl=0.1, Cd= | 0.0066965
|  |  |  | @ Cl=0.4, Cd= | 0.00962
|  |  |  | @ Cl=0.6, Cd= | 0.00962
alpha (deg) | Cl | Cd | Cm | Cl/Cd
-10 | -0.065 | 0.05298 | -0.017 | -1.222
-9.5 | -0.091 | 0.00847 | -0.029 | -10.757
-9 | -0.105 | 0.0082 | -0.029 | -12.854
-8.5 | -0.122 | 0.00793 | -0.029 | -15.415
-8 | -0.142 | 0.00772 | -0.03 | -18.376
-7.5 | -0.164 | 0.00759 | -0.03 | -21.613
-7 | -0.188 | 0.00751 | -0.031 | -25.069
-6.5 | -0.214 | 0.00743 | -0.031 | -28.77
-6 | -0.237 | 0.00722 | -0.032 | -32.829
-5.5 | -0.255 | 0.00726 | -0.032 | -35.176
-5 | -0.263 | 0.0071 | -0.032 | -37.067
-4.5 | -0.257 | 0.00714 | -0.033 | -36.028
-4 | -0.236 | 0.00703 | -0.033 | -33.538
-3.5 | -0.2 | 0.00715 | -0.034 | -28.005
-3 | -0.155 | 0.00697 | -0.034 | -22.173
-2.5 | -0.103 | 0.0071 | -0.034 | -14.46
-2 | -0.049 | 0.00699 | -0.035 | -7.03
-1.5 | 0.005 | 0.0072 | -0.035 | 0.681
-1 | 0.059 | 0.00678 | -0.035 | 8.732
-0.5 | 0.113 | 0.00667 | -0.036 | 17.026
0 | 0.168 | 0.00736 | -0.036 | 22.786
0.5 | 0.221 | 0.0073 | -0.037 | 30.297
1 | 0.274 | 0.00743 | -0.037 | 36.864
1.5 | 0.323 | 0.0075 | -0.037 | 43.112
2 | 0.362 | 0.00771 | -0.038 | 46.94
2.5 | 0.386 | 0.00774 | -0.038 | 49.943
3 | 0.393 | 0.00789 | -0.038 | 49.753
3.5 | 0.38 | 0.00798 | -0.039 | 47.685
4 | 0.353 | 0.00815 | -0.039 | 43.33
4.5 | 0.317 | 0.00827 | -0.039 | 38.363
5 | 0.278 | 0.00849 | -0.039 | 32.735
5.5 | 0.239 | 0.0087 | -0.04 | 27.528
6 | 0.204 | 0.0089 | -0.04 | 22.961
6.5 | 0.174 | 0.00906 | -0.04 | 19.184
7 | 0.148 | 0.00923 | -0.041 | 16.019
7.5 | 0.126 | 0.00941 | -0.041 | 13.382
8 | 0.108 | 0.00962 | -0.041 | 11.198

## 115. Re 14M Mach 0.00 (2)
BIGFOIL.COM POLAR EXPORT
sc20402
SC(2)-0402 |  |  |  | Cl Max: | 0.0404 | at alpha= | -1 | deg
XFOIL ncrit=9 |  |  |  | L/D Max: | 7.2143 | at alpha= | -1 | deg
Re: | 14000000 |  |  | Cd Min: | 0.0056 | at alpha= | -1 | deg
Mach: | 0 |  |  | Cl=0 at alpha= | -99 | deg
|  |  |  | @ Cl=0.1, Cd= | 0.0056
|  |  |  | @ Cl=0.4, Cd= | 0.0056
|  |  |  | @ Cl=0.6, Cd= | 0.0056
alpha (deg) | Cl | Cd | Cm | Cl/Cd
-1 | 0.0404 | 0.0056 | -0.0353 | 7.2143

## 116. Re 14M Mach 0.10 (1)
BIGFOIL.COM POLAR EXPORT
sc20402
SC(2)-0402 |  |  |  | Cl Max: | 0.39 | at alpha= | 3 | deg
JavaFoil+Calcfoil stall+Eppler ext transition |  |  |  | L/D Max: | 49.836 | at alpha= | 2.5 | deg
Re: | 14000000 |  |  | Cd Min: | 0.00666 | at alpha= | -0.5 | deg
Mach: | 0.1 |  |  | Cl=0 at alpha= | -1.5463 | deg
|  |  |  | @ Cl=0.1, Cd= | 0.00966
|  |  |  | @ Cl=0.4, Cd= | 0.00966
|  |  |  | @ Cl=0.6, Cd= | 0.00966
alpha (deg) | Cl | Cd | Cm | Cl/Cd
-10 | -0.044 | 0.05349 | -0.017 | -0.826
-9.5 | -0.066 | 0.00852 | -0.029 | -7.729
-9 | -0.08 | 0.00823 | -0.029 | -9.749
-8.5 | -0.097 | 0.00796 | -0.03 | -12.232
-8 | -0.118 | 0.00774 | -0.03 | -15.214
-7.5 | -0.142 | 0.00762 | -0.03 | -18.582
-7 | -0.168 | 0.00754 | -0.031 | -22.319
-6.5 | -0.197 | 0.00741 | -0.031 | -26.559
-6 | -0.224 | 0.00725 | -0.032 | -30.909
-5.5 | -0.247 | 0.00728 | -0.032 | -33.869
-5 | -0.258 | 0.00712 | -0.032 | -36.277
-4.5 | -0.255 | 0.00715 | -0.033 | -35.714
-4 | -0.236 | 0.00702 | -0.033 | -33.541
-3.5 | -0.201 | 0.00713 | -0.034 | -28.143
-3 | -0.155 | 0.00696 | -0.034 | -22.31
-2.5 | -0.103 | 0.00709 | -0.034 | -14.541
-2 | -0.049 | 0.007 | -0.035 | -7.053
-1.5 | 0.005 | 0.00719 | -0.035 | 0.684
-1 | 0.059 | 0.00677 | -0.036 | 8.784
-0.5 | 0.114 | 0.00666 | -0.036 | 17.121
0 | 0.169 | 0.00737 | -0.036 | 22.872
0.5 | 0.222 | 0.00731 | -0.037 | 30.435
1 | 0.275 | 0.00743 | -0.037 | 37.019
1.5 | 0.325 | 0.0075 | -0.037 | 43.27
2 | 0.363 | 0.00771 | -0.038 | 47.067
2.5 | 0.386 | 0.00775 | -0.038 | 49.836
3 | 0.39 | 0.0079 | -0.038 | 49.291
3.5 | 0.373 | 0.00799 | -0.039 | 46.682
4 | 0.341 | 0.00817 | -0.039 | 41.698
4.5 | 0.299 | 0.00829 | -0.039 | 36.119
5 | 0.255 | 0.00852 | -0.04 | 29.967
5.5 | 0.213 | 0.00872 | -0.04 | 24.462
6 | 0.176 | 0.00893 | -0.04 | 19.703
6.5 | 0.144 | 0.00909 | -0.041 | 15.841
7 | 0.117 | 0.00926 | -0.041 | 12.675
7.5 | 0.096 | 0.00944 | -0.041 | 10.116
8 | 0.078 | 0.00966 | -0.041 | 8.037

## 117. Re 14M Mach 0.10 (2)
BIGFOIL.COM POLAR EXPORT
sc20402
SC(2)-0402 |  |  |  | Cl Max: | 0.0967 | at alpha= | -0.5 | deg
XFOIL ncrit=9 |  |  |  | L/D Max: | 16.8761 | at alpha= | -0.5 | deg
Re: | 14000000 |  |  | Cd Min: | 0.00573 | at alpha= | -0.5 | deg
Mach: | 0.1 |  |  | Cl=0 at alpha= | -99 | deg
|  |  |  | @ Cl=0.1, Cd= | 0.00573
|  |  |  | @ Cl=0.4, Cd= | 0.00573
|  |  |  | @ Cl=0.6, Cd= | 0.00573
alpha (deg) | Cl | Cd | Cm | Cl/Cd
-0.5 | 0.0967 | 0.00573 | -0.0357 | 16.8761

## 118. Re 14M Mach 0.25 (1)
BIGFOIL.COM POLAR EXPORT
sc20402
SC(2)-0402 |  |  |  | Cl Max: | 0.381 | at alpha= | 2.5 | deg
JavaFoil+Calcfoil stall+Eppler ext transition |  |  |  | L/D Max: | 48.858 | at alpha= | 2.5 | deg
Re: | 14000000 |  |  | Cd Min: | 0.00667 | at alpha= | -0.5 | deg
Mach: | 0.25 |  |  | Cl=0 at alpha= | -1.5446 | deg
|  |  |  | @ Cl=0.1, Cd= | 0.0096
|  |  |  | @ Cl=0.4, Cd= | 0.0096
|  |  |  | @ Cl=0.6, Cd= | 0.0096
alpha (deg) | Cl | Cd | Cm | Cl/Cd
-9.5 | -0.044 | 0.03987 | -0.022 | -1.1
-9 | -0.049 | 0.00847 | -0.03 | -5.748
-8.5 | -0.045 | 0.00815 | -0.03 | -5.58
-8 | -0.042 | 0.00786 | -0.031 | -5.373
-7.5 | -0.039 | 0.00772 | -0.031 | -5.049
-7 | -0.036 | 0.00764 | -0.032 | -4.679
-6.5 | -0.032 | 0.00742 | -0.032 | -4.377
-6 | -0.098 | 0.00733 | -0.033 | -13.343
-5.5 | -0.167 | 0.00731 | -0.033 | -22.885
-5 | -0.216 | 0.00717 | -0.033 | -30.114
-4.5 | -0.239 | 0.00717 | -0.034 | -33.272
-4 | -0.233 | 0.00706 | -0.034 | -32.985
-3.5 | -0.204 | 0.00715 | -0.035 | -28.491
-3 | -0.159 | 0.00699 | -0.035 | -22.75
-2.5 | -0.106 | 0.00712 | -0.035 | -14.876
-2 | -0.051 | 0.007 | -0.036 | -7.247
-1.5 | 0.005 | 0.0072 | -0.036 | 0.702
-1 | 0.061 | 0.00678 | -0.037 | 9.012
-0.5 | 0.117 | 0.00667 | -0.037 | 17.572
0 | 0.173 | 0.00737 | -0.037 | 23.51
0.5 | 0.228 | 0.00733 | -0.038 | 31.148
1 | 0.282 | 0.00745 | -0.038 | 37.914
1.5 | 0.332 | 0.00754 | -0.038 | 44.103
2 | 0.368 | 0.00776 | -0.039 | 47.404
2.5 | 0.381 | 0.00779 | -0.039 | 48.858
3 | 0.362 | 0.00795 | -0.039 | 45.465
3.5 | 0.308 | 0.00806 | -0.04 | 38.183
4 | 0.226 | 0.00822 | -0.04 | 27.486
4.5 | 0.123 | 0.00841 | -0.04 | 14.61
5 | 0.043 | 0.00863 | -0.041 | 4.982
5.5 | 0.046 | 0.00885 | -0.041 | 5.224
6 | 0.049 | 0.00905 | -0.041 | 5.465
6.5 | 0.053 | 0.00924 | -0.042 | 5.708
7 | 0.056 | 0.00941 | -0.042 | 5.945
7.5 | 0.059 | 0.0096 | -0.042 | 6.167

## 119. Re 14M Mach 0.25 (2)
BIGFOIL.COM POLAR EXPORT
sc20402
SC(2)-0402 |  |  |  | Cl Max: | 0.0991 | at alpha= | -0.5 | deg
XFOIL ncrit=9 |  |  |  | L/D Max: | 17.3555 | at alpha= | -0.5 | deg
Re: | 14000000 |  |  | Cd Min: | 0.00571 | at alpha= | -0.5 | deg
Mach: | 0.25 |  |  | Cl=0 at alpha= | -99 | deg
|  |  |  | @ Cl=0.1, Cd= | 0.00571
|  |  |  | @ Cl=0.4, Cd= | 0.00571
|  |  |  | @ Cl=0.6, Cd= | 0.00571
alpha (deg) | Cl | Cd | Cm | Cl/Cd
-1 | 0.0413 | 0.00555 | -0.0364 | 7.4414
-0.5 | 0.0991 | 0.00571 | -0.0366 | 17.3555

## 120. Re 14M Mach 0.50 (1)
BIGFOIL.COM POLAR EXPORT
sc20402
SC(2)-0402 |  |  |  | Cl Max: | 1.042 | at alpha= | 20 | deg
JavaFoil+Calcfoil stall+Eppler ext transition |  |  |  | L/D Max: | 61.171 | at alpha= | 11 | deg
Re: | 14000000 |  |  | Cd Min: | 0.00681 | at alpha= | -1 | deg
Mach: | 0.5 |  |  | Cl=0 at alpha= | -1.5476 | deg
|  |  |  | @ Cl=0.1, Cd= | 0.0071554
|  |  |  | @ Cl=0.4, Cd= | 0.0090513
|  |  |  | @ Cl=0.6, Cd= | 0.010677
alpha (deg) | Cl | Cd | Cm | Cl/Cd
-20 | -0.899 | 0.14748 | -0.013 | -6.097
-19.5 | -0.876 | 0.14095 | -0.013 | -6.216
-19 | -0.858 | 0.12691 | -0.014 | -6.763
-18.5 | -0.843 | 0.1122 | -0.016 | -7.515
-18 | -0.835 | 0.09204 | -0.018 | -9.071
-17.5 | -0.783 | 0.12336 | -0.014 | -6.348
-17 | -0.762 | 0.11346 | -0.015 | -6.719
-16.5 | -0.745 | 0.10082 | -0.016 | -7.387
-16 | -0.73 | 0.08638 | -0.018 | -8.456
-15.5 | -0.742 | 0.0527 | -0.022 | -14.075
-15 | -0.664 | 0.10287 | -0.015 | -6.455
-14.5 | -0.642 | 0.09333 | -0.016 | -6.882
-14 | -0.622 | 0.08367 | -0.017 | -7.438
-13.5 | -0.592 | 0.08738 | -0.015 | -6.77
-13 | -0.613 | 0.04306 | -0.024 | -14.228
-12.5 | -0.543 | 0.08425 | -0.015 | -6.45
-12 | -0.519 | 0.07951 | -0.016 | -6.529
-11.5 | -0.496 | 0.07127 | -0.017 | -6.961
-11 | -0.474 | 0.06392 | -0.018 | -7.418
-10.5 | -0.457 | 0.05361 | -0.021 | -8.517
-10 | -0.503 | 0.01181 | -0.031 | -42.637
-9.5 | -0.491 | 0.00926 | -0.033 | -53.075
-9 | -0.376 | 0.05106 | -0.019 | -7.356
-8.5 | -0.347 | 0.05245 | -0.017 | -6.623
-8 | -0.324 | 0.04784 | -0.018 | -6.766
-7.5 | -0.369 | 0.00808 | -0.035 | -45.685
-7 | -0.339 | 0.00788 | -0.035 | -42.936
-6.5 | -0.308 | 0.0078 | -0.036 | -39.428
-6 | -0.277 | 0.00765 | -0.036 | -36.182
-5.5 | -0.246 | 0.00741 | -0.037 | -33.179
-5 | -0.215 | 0.00735 | -0.037 | -29.245
-4.5 | -0.184 | 0.00714 | -0.038 | -25.763
-4 | -0.153 | 0.00716 | -0.038 | -21.349
-3.5 | -0.174 | 0.00723 | -0.039 | -24.08
-3 | -0.174 | 0.00709 | -0.039 | -24.494
-2.5 | -0.118 | 0.00716 | -0.04 | -16.422
-2 | -0.057 | 0.00707 | -0.04 | -8.001
-1.5 | 0.006 | 0.00724 | -0.04 | 0.781
-1 | 0.068 | 0.00681 | -0.041 | 10.029
-0.5 | 0.131 | 0.00749 | -0.041 | 17.492
0 | 0.193 | 0.00744 | -0.042 | 25.998
0.5 | 0.255 | 0.00742 | -0.042 | 34.334
1 | 0.313 | 0.00749 | -0.043 | 41.815
1.5 | 0.361 | 0.00771 | -0.043 | 46.879
2 | 0.221 | 0.00786 | -0.043 | 28.121
2.5 | 0.252 | 0.00798 | -0.044 | 31.603
3 | 0.283 | 0.00816 | -0.044 | 34.734
3.5 | 0.314 | 0.00836 | -0.044 | 37.617
4 | 0.345 | 0.00856 | -0.045 | 40.35
4.5 | 0.376 | 0.00885 | -0.045 | 42.524
5 | 0.407 | 0.00911 | -0.046 | 44.655
5.5 | 0.438 | 0.00925 | -0.046 | 47.317
6 | 0.468 | 0.00953 | -0.046 | 49.137
6.5 | 0.403 | 0.04269 | -0.024 | 9.439
7 | 0.427 | 0.04625 | -0.023 | 9.224
7.5 | 0.56 | 0.0101 | -0.047 | 55.445
8 | 0.59 | 0.0105 | -0.047 | 56.239
8.5 | 0.621 | 0.01105 | -0.048 | 56.174
9 | 0.533 | 0.05057 | -0.03 | 10.54
9.5 | 0.552 | 0.05773 | -0.027 | 9.571
10 | 0.575 | 0.06384 | -0.026 | 9
10.5 | 0.597 | 0.07189 | -0.025 | 8.309
11 | 0.77 | 0.01259 | -0.049 | 61.171
11.5 | 0.677 | 0.05066 | -0.037 | 13.363
12 | 0.686 | 0.06424 | -0.033 | 10.673
12.5 | 0.699 | 0.07628 | -0.029 | 9.168
13 | 0.72 | 0.08535 | -0.028 | 8.43
13.5 | 0.742 | 0.09449 | -0.027 | 7.849
14 | 0.822 | 0.05067 | -0.041 | 16.222
14.5 | 0.81 | 0.07789 | -0.035 | 10.4
15 | 0.822 | 0.09217 | -0.032 | 8.918
15.5 | 0.839 | 0.1038 | -0.03 | 8.083
16 | 0.862 | 0.11044 | -0.03 | 7.801
16.5 | 0.928 | 0.07397 | -0.039 | 12.54
17 | 0.924 | 0.09923 | -0.035 | 9.313
17.5 | 0.934 | 0.11683 | -0.032 | 7.998
18 | 0.955 | 0.12601 | -0.031 | 7.576
18.5 | 1.01 | 0.09679 | -0.038 | 10.432
19 | 1.021 | 0.11135 | -0.036 | 9.169
19.5 | 1.023 | 0.14196 | -0.032 | 7.207
20 | 1.042 | 0.15416 | -0.031 | 6.762

## 121. Re 16M Mach 0.00 (1)
BIGFOIL.COM POLAR EXPORT
sc20402
SC(2)-0402 |  |  |  | Cl Max: | 0.393 | at alpha= | 3 | deg
JavaFoil+Calcfoil stall+Eppler ext transition |  |  |  | L/D Max: | 50.42 | at alpha= | 3 | deg
Re: | 16000000 |  |  | Cd Min: | 0.00677 | at alpha= | -1 | deg
Mach: | 0 |  |  | Cl=0 at alpha= | -1.5463 | deg
|  |  |  | @ Cl=0.1, Cd= | 0.0067928
|  |  |  | @ Cl=0.4, Cd= | 0.00954
|  |  |  | @ Cl=0.6, Cd= | 0.00954
alpha (deg) | Cl | Cd | Cm | Cl/Cd
-10 | -0.066 | 0.04678 | -0.019 | -1.406
-9.5 | -0.091 | 0.00832 | -0.029 | -10.949
-9 | -0.105 | 0.00807 | -0.029 | -13.068
-8.5 | -0.122 | 0.00783 | -0.029 | -15.61
-8 | -0.142 | 0.00774 | -0.03 | -18.31
-7.5 | -0.164 | 0.00761 | -0.03 | -21.539
-7 | -0.188 | 0.00757 | -0.031 | -24.887
-6.5 | -0.214 | 0.00747 | -0.031 | -28.584
-6 | -0.237 | 0.00736 | -0.032 | -32.246
-5.5 | -0.255 | 0.00734 | -0.032 | -34.789
-5 | -0.263 | 0.0072 | -0.032 | -36.547
-4.5 | -0.257 | 0.00718 | -0.033 | -35.809
-4 | -0.236 | 0.00716 | -0.033 | -32.927
-3.5 | -0.2 | 0.00724 | -0.034 | -27.66
-3 | -0.155 | 0.00712 | -0.034 | -21.691
-2.5 | -0.103 | 0.00701 | -0.034 | -14.646
-2 | -0.049 | 0.00715 | -0.035 | -6.871
-1.5 | 0.005 | 0.0071 | -0.035 | 0.69
-1 | 0.059 | 0.00677 | -0.035 | 8.743
-0.5 | 0.113 | 0.0068 | -0.036 | 16.693
0 | 0.168 | 0.0074 | -0.036 | 22.679
0.5 | 0.221 | 0.00736 | -0.037 | 30.074
1 | 0.274 | 0.00734 | -0.037 | 37.293
1.5 | 0.323 | 0.00746 | -0.037 | 43.324
2 | 0.362 | 0.00761 | -0.038 | 47.559
2.5 | 0.386 | 0.00774 | -0.038 | 49.936
3 | 0.393 | 0.00779 | -0.038 | 50.42
3.5 | 0.38 | 0.00795 | -0.039 | 47.846
4 | 0.353 | 0.00804 | -0.039 | 43.924
4.5 | 0.317 | 0.00824 | -0.039 | 38.487
5 | 0.278 | 0.00836 | -0.039 | 33.216
5.5 | 0.239 | 0.0086 | -0.04 | 27.84
6 | 0.204 | 0.00881 | -0.04 | 23.206
6.5 | 0.174 | 0.00897 | -0.04 | 19.377
7 | 0.148 | 0.00917 | -0.041 | 16.125
7.5 | 0.126 | 0.00937 | -0.041 | 13.449
8 | 0.108 | 0.00954 | -0.041 | 11.3

## 122. Re 16M Mach 0.10 (1)
BIGFOIL.COM POLAR EXPORT
sc20402
SC(2)-0402 |  |  |  | Cl Max: | 0.39 | at alpha= | 3 | deg
JavaFoil+Calcfoil stall+Eppler ext transition |  |  |  | L/D Max: | 49.958 | at alpha= | 3 | deg
Re: | 16000000 |  |  | Cd Min: | 0.00676 | at alpha= | -1 | deg
Mach: | 0.1 |  |  | Cl=0 at alpha= | -1.5463 | deg
|  |  |  | @ Cl=0.1, Cd= | 0.00957
|  |  |  | @ Cl=0.4, Cd= | 0.00957
|  |  |  | @ Cl=0.6, Cd= | 0.00957
alpha (deg) | Cl | Cd | Cm | Cl/Cd
-10 | -0.045 | 0.04956 | -0.019 | -0.901
-9.5 | -0.066 | 0.00838 | -0.029 | -7.86
-9 | -0.08 | 0.0081 | -0.029 | -9.906
-8.5 | -0.097 | 0.00786 | -0.03 | -12.385
-8 | -0.118 | 0.00777 | -0.03 | -15.156
-7.5 | -0.142 | 0.00764 | -0.03 | -18.52
-7 | -0.168 | 0.00755 | -0.031 | -22.295
-6.5 | -0.197 | 0.00737 | -0.031 | -26.687
-6 | -0.224 | 0.00735 | -0.032 | -30.491
-5.5 | -0.247 | 0.00734 | -0.032 | -33.591
-5 | -0.258 | 0.0072 | -0.032 | -35.882
-4.5 | -0.255 | 0.00707 | -0.033 | -36.112
-4 | -0.236 | 0.00714 | -0.033 | -33.015
-3.5 | -0.201 | 0.00726 | -0.034 | -27.661
-3 | -0.155 | 0.00712 | -0.034 | -21.803
-2.5 | -0.103 | 0.00702 | -0.034 | -14.694
-2 | -0.049 | 0.00715 | -0.035 | -6.91
-1.5 | 0.005 | 0.00711 | -0.035 | 0.693
-1 | 0.059 | 0.00676 | -0.036 | 8.799
-0.5 | 0.114 | 0.00679 | -0.036 | 16.786
0 | 0.169 | 0.00739 | -0.036 | 22.798
0.5 | 0.222 | 0.00735 | -0.037 | 30.232
1 | 0.275 | 0.00734 | -0.037 | 37.453
1.5 | 0.325 | 0.00746 | -0.037 | 43.499
2 | 0.363 | 0.00762 | -0.038 | 47.651
2.5 | 0.386 | 0.00775 | -0.038 | 49.847
3 | 0.39 | 0.0078 | -0.038 | 49.958
3.5 | 0.373 | 0.00797 | -0.039 | 46.79
4 | 0.341 | 0.00807 | -0.039 | 42.229
4.5 | 0.299 | 0.00827 | -0.039 | 36.194
5 | 0.255 | 0.00838 | -0.04 | 30.445
5.5 | 0.213 | 0.0086 | -0.04 | 24.786
6 | 0.176 | 0.00883 | -0.04 | 19.926
6.5 | 0.144 | 0.009 | -0.041 | 16.005
7 | 0.117 | 0.00921 | -0.041 | 12.749
7.5 | 0.096 | 0.00938 | -0.041 | 10.182
8 | 0.078 | 0.00957 | -0.041 | 8.109

## 123. Re 16M Mach 0.25 (1)
BIGFOIL.COM POLAR EXPORT
sc20402
SC(2)-0402 |  |  |  | Cl Max: | 0.381 | at alpha= | 2.5 | deg
JavaFoil+Calcfoil stall+Eppler ext transition |  |  |  | L/D Max: | 48.891 | at alpha= | 2.5 | deg
Re: | 16000000 |  |  | Cd Min: | 0.00676 | at alpha= | -1 | deg
Mach: | 0.25 |  |  | Cl=0 at alpha= | -1.5446 | deg
|  |  |  | @ Cl=0.1, Cd= | 0.00955
|  |  |  | @ Cl=0.4, Cd= | 0.00955
|  |  |  | @ Cl=0.6, Cd= | 0.00955
alpha (deg) | Cl | Cd | Cm | Cl/Cd
-9.5 | -0.052 | 0.00888 | -0.029 | -5.845
-9 | -0.049 | 0.00829 | -0.03 | -5.871
-8.5 | -0.045 | 0.00801 | -0.03 | -5.675
-8 | -0.042 | 0.00788 | -0.031 | -5.362
-7.5 | -0.039 | 0.00776 | -0.031 | -5.029
-7 | -0.036 | 0.00765 | -0.032 | -4.675
-6.5 | -0.032 | 0.00746 | -0.032 | -4.358
-6 | -0.098 | 0.00742 | -0.033 | -13.18
-5.5 | -0.167 | 0.00722 | -0.033 | -23.157
-5 | -0.216 | 0.00725 | -0.033 | -29.767
-4.5 | -0.239 | 0.00711 | -0.034 | -33.561
-4 | -0.233 | 0.00716 | -0.034 | -32.551
-3.5 | -0.204 | 0.00708 | -0.035 | -28.784
-3 | -0.159 | 0.00714 | -0.035 | -22.255
-2.5 | -0.106 | 0.00702 | -0.035 | -15.077
-2 | -0.051 | 0.00716 | -0.036 | -7.091
-1.5 | 0.005 | 0.00712 | -0.036 | 0.711
-1 | 0.061 | 0.00676 | -0.037 | 9.038
-0.5 | 0.117 | 0.0068 | -0.037 | 17.232
0 | 0.173 | 0.0074 | -0.037 | 23.395
0.5 | 0.228 | 0.00738 | -0.038 | 30.956
1 | 0.282 | 0.00736 | -0.038 | 38.352
1.5 | 0.332 | 0.00749 | -0.038 | 44.362
2 | 0.368 | 0.00766 | -0.039 | 48.034
2.5 | 0.381 | 0.00779 | -0.039 | 48.891
3 | 0.362 | 0.00786 | -0.039 | 45.99
3.5 | 0.308 | 0.00805 | -0.04 | 38.262
4 | 0.226 | 0.00813 | -0.04 | 27.782
4.5 | 0.123 | 0.00835 | -0.04 | 14.711
5 | 0.043 | 0.00849 | -0.041 | 5.062
5.5 | 0.046 | 0.00873 | -0.041 | 5.296
6 | 0.049 | 0.00896 | -0.041 | 5.525
6.5 | 0.053 | 0.00915 | -0.042 | 5.763
7 | 0.056 | 0.00936 | -0.042 | 5.981
7.5 | 0.059 | 0.00955 | -0.042 | 6.195

## 124. Re 16M Mach 0.25 (2)
BIGFOIL.COM POLAR EXPORT
sc20402
SC(2)-0402 |  |  |  | Cl Max: | 0.0976 | at alpha= | -0.5 | deg
XFOIL ncrit=9 |  |  |  | L/D Max: | 84.8696 | at alpha= | -0.5 | deg
Re: | 16000000 |  |  | Cd Min: | 0.00115 | at alpha= | -0.5 | deg
Mach: | 0.25 |  |  | Cl=0 at alpha= | -99 | deg
|  |  |  | @ Cl=0.1, Cd= | 0.00115
|  |  |  | @ Cl=0.4, Cd= | 0.00115
|  |  |  | @ Cl=0.6, Cd= | 0.00115
alpha (deg) | Cl | Cd | Cm | Cl/Cd
-1 | 0.0407 | 0.00113 | -0.0356 | 36.0177
-0.5 | 0.0976 | 0.00115 | -0.0357 | 84.8696

## 125. Re 16M Mach 0.50 (1)
BIGFOIL.COM POLAR EXPORT
sc20402
SC(2)-0402 |  |  |  | Cl Max: | 1.042 | at alpha= | 20 | deg
JavaFoil+Calcfoil stall+Eppler ext transition |  |  |  | L/D Max: | 62.175 | at alpha= | 11 | deg
Re: | 16000000 |  |  | Cd Min: | 0.00679 | at alpha= | -1 | deg
Mach: | 0.5 |  |  | Cl=0 at alpha= | -1.5476 | deg
|  |  |  | @ Cl=0.1, Cd= | 0.0070998
|  |  |  | @ Cl=0.4, Cd= | 0.008919
|  |  |  | @ Cl=0.6, Cd= | 0.010545
alpha (deg) | Cl | Cd | Cm | Cl/Cd
-20 | -0.9 | 0.14596 | -0.013 | -6.164
-19.5 | -0.877 | 0.13924 | -0.013 | -6.301
-19 | -0.861 | 0.12363 | -0.015 | -6.965
-18.5 | -0.847 | 0.10854 | -0.016 | -7.802
-18 | -0.839 | 0.08812 | -0.018 | -9.52
-17.5 | -0.784 | 0.12309 | -0.014 | -6.367
-17 | -0.764 | 0.11157 | -0.015 | -6.845
-16.5 | -0.748 | 0.09761 | -0.017 | -7.658
-16 | -0.737 | 0.08037 | -0.019 | -9.165
-15.5 | -0.762 | 0.0395 | -0.023 | -19.289
-15 | -0.664 | 0.10308 | -0.015 | -6.445
-14.5 | -0.643 | 0.09258 | -0.016 | -6.943
-14 | -0.623 | 0.08246 | -0.017 | -7.558
-13.5 | -0.592 | 0.08681 | -0.015 | -6.818
-13 | -0.633 | 0.03057 | -0.026 | -20.715
-12.5 | -0.543 | 0.08287 | -0.015 | -6.557
-12 | -0.519 | 0.07861 | -0.016 | -6.605
-11.5 | -0.497 | 0.0706 | -0.017 | -7.033
-11 | -0.475 | 0.06298 | -0.019 | -7.54
-10.5 | -0.462 | 0.04921 | -0.023 | -9.379
-10 | -0.514 | 0.01014 | -0.032 | -50.65
-9.5 | -0.492 | 0.0091 | -0.033 | -53.983
-9 | -0.376 | 0.05065 | -0.02 | -7.422
-8.5 | -0.347 | 0.05204 | -0.017 | -6.677
-8 | -0.324 | 0.04715 | -0.019 | -6.877
-7.5 | -0.369 | 0.00808 | -0.035 | -45.729
-7 | -0.339 | 0.00774 | -0.035 | -43.751
-6.5 | -0.308 | 0.00783 | -0.036 | -39.323
-6 | -0.277 | 0.00756 | -0.036 | -36.621
-5.5 | -0.246 | 0.00751 | -0.037 | -32.764
-5 | -0.215 | 0.00744 | -0.037 | -28.885
-4.5 | -0.184 | 0.00725 | -0.038 | -25.363
-4 | -0.153 | 0.00728 | -0.038 | -21.009
-3.5 | -0.174 | 0.00716 | -0.039 | -24.337
-3 | -0.174 | 0.00724 | -0.039 | -23.988
-2.5 | -0.118 | 0.00709 | -0.04 | -16.568
-2 | -0.057 | 0.00722 | -0.04 | -7.835
-1.5 | 0.006 | 0.00715 | -0.04 | 0.79
-1 | 0.068 | 0.00679 | -0.041 | 10.061
-0.5 | 0.131 | 0.0074 | -0.041 | 17.696
0 | 0.193 | 0.00747 | -0.042 | 25.9
0.5 | 0.255 | 0.00747 | -0.042 | 34.104
1 | 0.313 | 0.00747 | -0.043 | 41.924
1.5 | 0.361 | 0.0076 | -0.043 | 47.552
2 | 0.221 | 0.00777 | -0.043 | 28.463
2.5 | 0.252 | 0.00798 | -0.044 | 31.608
3 | 0.283 | 0.00807 | -0.044 | 35.091
3.5 | 0.314 | 0.00831 | -0.044 | 37.832
4 | 0.345 | 0.00848 | -0.045 | 40.692
4.5 | 0.376 | 0.00871 | -0.045 | 43.181
5 | 0.407 | 0.00898 | -0.046 | 45.304
5.5 | 0.438 | 0.00913 | -0.046 | 47.941
6 | 0.468 | 0.00943 | -0.046 | 49.656
6.5 | 0.403 | 0.04236 | -0.024 | 9.518
7 | 0.427 | 0.04618 | -0.023 | 9.242
7.5 | 0.56 | 0.01002 | -0.047 | 55.89
8 | 0.59 | 0.01039 | -0.047 | 56.833
8.5 | 0.621 | 0.01087 | -0.048 | 57.12
9 | 0.536 | 0.04825 | -0.031 | 11.117
9.5 | 0.553 | 0.05716 | -0.028 | 9.677
10 | 0.575 | 0.06321 | -0.026 | 9.097
10.5 | 0.598 | 0.071 | -0.025 | 8.416
11 | 0.77 | 0.01239 | -0.049 | 62.175
11.5 | 0.713 | 0.03195 | -0.042 | 22.327
12 | 0.689 | 0.06142 | -0.034 | 11.225
12.5 | 0.701 | 0.07541 | -0.03 | 9.289
13 | 0.72 | 0.08499 | -0.028 | 8.472
13.5 | 0.742 | 0.09372 | -0.027 | 7.916
14 | 0.85 | 0.03643 | -0.044 | 23.33
14.5 | 0.817 | 0.07241 | -0.037 | 11.287
15 | 0.824 | 0.0898 | -0.033 | 9.178
15.5 | 0.84 | 0.10221 | -0.03 | 8.219
16 | 0.862 | 0.1094 | -0.03 | 7.88
16.5 | 0.921 | 0.07895 | -0.038 | 11.665
17 | 0.923 | 0.10006 | -0.035 | 9.229
17.5 | 0.936 | 0.11492 | -0.032 | 8.147
18 | 0.956 | 0.1248 | -0.031 | 7.657
18.5 | 0.987 | 0.11911 | -0.034 | 8.289
19 | 1.005 | 0.13032 | -0.033 | 7.711
19.5 | 1.021 | 0.14813 | -0.031 | 6.896
20 | 1.042 | 0.16089 | -0.031 | 6.475

## 126. Re 18M Mach 0.00 (1)
BIGFOIL.COM POLAR EXPORT
sc20402
SC(2)-0402 |  |  |  | Cl Max: | 0.393 | at alpha= | 3 | deg
JavaFoil+Calcfoil stall+Eppler ext transition |  |  |  | L/D Max: | 50.478 | at alpha= | 2.5 | deg
Re: | 18000000 |  |  | Cd Min: | 0.00679 | at alpha= | -1 | deg
Mach: | 0 |  |  | Cl=0 at alpha= | -1.5463 | deg
|  |  |  | @ Cl=0.1, Cd= | 0.0068507
|  |  |  | @ Cl=0.4, Cd= | 0.00948
|  |  |  | @ Cl=0.6, Cd= | 0.00948
alpha (deg) | Cl | Cd | Cm | Cl/Cd
-10 | -0.078 | 0.00901 | -0.028 | -8.655
-9.5 | -0.091 | 0.00824 | -0.029 | -11.057
-9 | -0.105 | 0.0081 | -0.029 | -13.02
-8.5 | -0.122 | 0.00786 | -0.029 | -15.552
-8 | -0.142 | 0.00772 | -0.03 | -18.361
-7.5 | -0.164 | 0.00769 | -0.03 | -21.336
-7 | -0.188 | 0.00764 | -0.031 | -24.672
-6.5 | -0.214 | 0.00762 | -0.031 | -28.035
-6 | -0.237 | 0.00747 | -0.032 | -31.737
-5.5 | -0.255 | 0.00729 | -0.032 | -35.035
-5 | -0.263 | 0.00731 | -0.032 | -36.016
-4.5 | -0.257 | 0.00719 | -0.033 | -35.787
-4 | -0.236 | 0.00725 | -0.033 | -32.489
-3.5 | -0.2 | 0.00721 | -0.034 | -27.776
-3 | -0.155 | 0.00704 | -0.034 | -21.958
-2.5 | -0.103 | 0.00716 | -0.034 | -14.334
-2 | -0.049 | 0.00709 | -0.035 | -6.937
-1.5 | 0.005 | 0.00721 | -0.035 | 0.68
-1 | 0.059 | 0.00679 | -0.035 | 8.724
-0.5 | 0.113 | 0.00687 | -0.036 | 16.511
0 | 0.168 | 0.00734 | -0.036 | 22.861
0.5 | 0.221 | 0.00728 | -0.037 | 30.408
1 | 0.274 | 0.00739 | -0.037 | 37.052
1.5 | 0.323 | 0.00739 | -0.037 | 43.751
2 | 0.362 | 0.00758 | -0.038 | 47.756
2.5 | 0.386 | 0.00765 | -0.038 | 50.478
3 | 0.393 | 0.00779 | -0.038 | 50.423
3.5 | 0.38 | 0.00786 | -0.039 | 48.37
4 | 0.353 | 0.00802 | -0.039 | 44.072
4.5 | 0.317 | 0.00814 | -0.039 | 38.963
5 | 0.278 | 0.00834 | -0.039 | 33.321
5.5 | 0.239 | 0.00849 | -0.04 | 28.211
6 | 0.204 | 0.0087 | -0.04 | 23.489
6.5 | 0.174 | 0.00887 | -0.04 | 19.604
7 | 0.148 | 0.00909 | -0.041 | 16.271
7.5 | 0.126 | 0.00929 | -0.041 | 13.565
8 | 0.108 | 0.00948 | -0.041 | 11.361

## 127. Re 18M Mach 0.00 (2)
BIGFOIL.COM POLAR EXPORT
sc20402
SC(2)-0402 |  |  |  | Cl Max: | 0.0967 | at alpha= | -0.5 | deg
XFOIL ncrit=9 |  |  |  | L/D Max: | 17.4234 | at alpha= | -0.5 | deg
Re: | 18000000 |  |  | Cd Min: | 0.00555 | at alpha= | -0.5 | deg
Mach: | 0 |  |  | Cl=0 at alpha= | -99 | deg
|  |  |  | @ Cl=0.1, Cd= | 0.00555
|  |  |  | @ Cl=0.4, Cd= | 0.00555
|  |  |  | @ Cl=0.6, Cd= | 0.00555
alpha (deg) | Cl | Cd | Cm | Cl/Cd
-1 | 0.041 | 0.00548 | -0.0355 | 7.4818
-0.5 | 0.0967 | 0.00555 | -0.0356 | 17.4234

## 128. Re 18M Mach 0.10 (1)
BIGFOIL.COM POLAR EXPORT
sc20402
SC(2)-0402 |  |  |  | Cl Max: | 0.39 | at alpha= | 3 | deg
JavaFoil+Calcfoil stall+Eppler ext transition |  |  |  | L/D Max: | 50.43 | at alpha= | 2.5 | deg
Re: | 18000000 |  |  | Cd Min: | 0.00678 | at alpha= | -1 | deg
Mach: | 0.1 |  |  | Cl=0 at alpha= | -1.5463 | deg
|  |  |  | @ Cl=0.1, Cd= | 0.00952
|  |  |  | @ Cl=0.4, Cd= | 0.00952
|  |  |  | @ Cl=0.6, Cd= | 0.00952
alpha (deg) | Cl | Cd | Cm | Cl/Cd
-10 | -0.051 | 0.01451 | -0.026 | -3.487
-9.5 | -0.066 | 0.00827 | -0.029 | -7.972
-9 | -0.08 | 0.00813 | -0.029 | -9.869
-8.5 | -0.097 | 0.00789 | -0.03 | -12.339
-8 | -0.118 | 0.00775 | -0.03 | -15.199
-7.5 | -0.142 | 0.00767 | -0.03 | -18.453
-7 | -0.168 | 0.00766 | -0.031 | -21.969
-6.5 | -0.197 | 0.00765 | -0.031 | -25.716
-6 | -0.224 | 0.0075 | -0.032 | -29.894
-5.5 | -0.246 | 0.00728 | -0.032 | -33.86
-5 | -0.258 | 0.0073 | -0.032 | -35.405
-4.5 | -0.255 | 0.00718 | -0.033 | -35.582
-4 | -0.236 | 0.00728 | -0.033 | -32.374
-3.5 | -0.201 | 0.0072 | -0.034 | -27.87
-3 | -0.155 | 0.00705 | -0.034 | -22.014
-2.5 | -0.103 | 0.00716 | -0.034 | -14.412
-2 | -0.049 | 0.00708 | -0.035 | -6.976
-1.5 | 0.005 | 0.0072 | -0.035 | 0.684
-1 | 0.059 | 0.00678 | -0.036 | 8.773
-0.5 | 0.114 | 0.00687 | -0.036 | 16.602
0 | 0.169 | 0.00733 | -0.036 | 22.981
0.5 | 0.222 | 0.00728 | -0.037 | 30.551
1 | 0.275 | 0.00739 | -0.037 | 37.215
1.5 | 0.325 | 0.00739 | -0.037 | 43.945
2 | 0.363 | 0.00759 | -0.038 | 47.856
2.5 | 0.386 | 0.00766 | -0.038 | 50.43
3 | 0.39 | 0.00778 | -0.038 | 50.034
3.5 | 0.373 | 0.00788 | -0.039 | 47.355
4 | 0.341 | 0.00803 | -0.039 | 42.417
4.5 | 0.299 | 0.00817 | -0.039 | 36.642
5 | 0.255 | 0.00835 | -0.04 | 30.573
5.5 | 0.213 | 0.00852 | -0.04 | 25.04
6 | 0.176 | 0.00871 | -0.04 | 20.189
6.5 | 0.144 | 0.00891 | -0.041 | 16.171
7 | 0.117 | 0.00911 | -0.041 | 12.882
7.5 | 0.096 | 0.00933 | -0.041 | 10.236
8 | 0.078 | 0.00952 | -0.041 | 8.151

## 129. Re 18M Mach 0.10 (2)
BIGFOIL.COM POLAR EXPORT
sc20402
SC(2)-0402 |  |  |  | Cl Max: | 0.0971 | at alpha= | -0.5 | deg
XFOIL ncrit=9 |  |  |  | L/D Max: | 17.4955 | at alpha= | -0.5 | deg
Re: | 18000000 |  |  | Cd Min: | 0.00555 | at alpha= | -0.5 | deg
Mach: | 0.1 |  |  | Cl=0 at alpha= | -99 | deg
|  |  |  | @ Cl=0.1, Cd= | 0.00555
|  |  |  | @ Cl=0.4, Cd= | 0.00555
|  |  |  | @ Cl=0.6, Cd= | 0.00555
alpha (deg) | Cl | Cd | Cm | Cl/Cd
-1 | 0.0411 | 0.00548 | -0.0356 | 7.5
-0.5 | 0.0971 | 0.00555 | -0.0358 | 17.4955

## 130. Re 18M Mach 0.25 (1)
BIGFOIL.COM POLAR EXPORT
sc20402
SC(2)-0402 |  |  |  | Cl Max: | 0.381 | at alpha= | 2.5 | deg
JavaFoil+Calcfoil stall+Eppler ext transition |  |  |  | L/D Max: | 49.456 | at alpha= | 2.5 | deg
Re: | 18000000 |  |  | Cd Min: | 0.00678 | at alpha= | -1 | deg
Mach: | 0.25 |  |  | Cl=0 at alpha= | -1.5446 | deg
|  |  |  | @ Cl=0.1, Cd= | 0.00949
|  |  |  | @ Cl=0.4, Cd= | 0.00949
|  |  |  | @ Cl=0.6, Cd= | 0.00949
alpha (deg) | Cl | Cd | Cm | Cl/Cd
-9.5 | -0.052 | 0.00858 | -0.029 | -6.048
-9 | -0.049 | 0.00826 | -0.03 | -5.899
-8.5 | -0.045 | 0.00804 | -0.03 | -5.658
-8 | -0.042 | 0.00782 | -0.031 | -5.399
-7.5 | -0.039 | 0.0078 | -0.031 | -5.003
-7 | -0.036 | 0.00772 | -0.032 | -4.63
-6.5 | -0.032 | 0.00753 | -0.032 | -4.315
-6 | -0.098 | 0.00757 | -0.033 | -12.925
-5.5 | -0.167 | 0.00736 | -0.033 | -22.729
-5 | -0.216 | 0.00731 | -0.033 | -29.519
-4.5 | -0.239 | 0.00723 | -0.034 | -33.012
-4 | -0.233 | 0.0071 | -0.034 | -32.817
-3.5 | -0.204 | 0.00723 | -0.035 | -28.175
-3 | -0.159 | 0.00705 | -0.035 | -22.544
-2.5 | -0.106 | 0.00717 | -0.035 | -14.768
-2 | -0.051 | 0.00709 | -0.036 | -7.157
-1.5 | 0.005 | 0.00722 | -0.036 | 0.701
-1 | 0.061 | 0.00678 | -0.037 | 9.011
-0.5 | 0.117 | 0.00687 | -0.037 | 17.049
0 | 0.173 | 0.00736 | -0.037 | 23.541
0.5 | 0.228 | 0.00729 | -0.038 | 31.309
1 | 0.282 | 0.0074 | -0.038 | 38.138
1.5 | 0.332 | 0.00742 | -0.038 | 44.818
2 | 0.368 | 0.00762 | -0.039 | 48.282
2.5 | 0.381 | 0.0077 | -0.039 | 49.456
3 | 0.362 | 0.00785 | -0.039 | 46.043
3.5 | 0.308 | 0.00795 | -0.04 | 38.728
4 | 0.226 | 0.00815 | -0.04 | 27.73
4.5 | 0.123 | 0.00828 | -0.04 | 14.85
5 | 0.043 | 0.00844 | -0.041 | 5.093
5.5 | 0.046 | 0.00861 | -0.041 | 5.368
6 | 0.049 | 0.00884 | -0.041 | 5.596
6.5 | 0.053 | 0.00904 | -0.042 | 5.83
7 | 0.056 | 0.00927 | -0.042 | 6.033
7.5 | 0.059 | 0.00949 | -0.042 | 6.235

## 131. Re 18M Mach 0.25 (2)
BIGFOIL.COM POLAR EXPORT
sc20402
SC(2)-0402 |  |  |  | Cl Max: | 0.0996 | at alpha= | -0.5 | deg
XFOIL ncrit=9 |  |  |  | L/D Max: | 18.0108 | at alpha= | -0.5 | deg
Re: | 18000000 |  |  | Cd Min: | 0.00553 | at alpha= | -0.5 | deg
Mach: | 0.25 |  |  | Cl=0 at alpha= | -99 | deg
|  |  |  | @ Cl=0.1, Cd= | 0.00553
|  |  |  | @ Cl=0.4, Cd= | 0.00553
|  |  |  | @ Cl=0.6, Cd= | 0.00553
alpha (deg) | Cl | Cd | Cm | Cl/Cd
-1 | 0.0419 | 0.00545 | -0.0365 | 7.6881
-0.5 | 0.0996 | 0.00553 | -0.0367 | 18.0108

## 132. Re 18M Mach 0.50 (1)
BIGFOIL.COM POLAR EXPORT
sc20402
SC(2)-0402 |  |  |  | Cl Max: | 1.041 | at alpha= | 20 | deg
JavaFoil+Calcfoil stall+Eppler ext transition |  |  |  | L/D Max: | 63.391 | at alpha= | 11 | deg
Re: | 18000000 |  |  | Cd Min: | 0.00681 | at alpha= | -1 | deg
Mach: | 0.5 |  |  | Cl=0 at alpha= | -1.5476 | deg
|  |  |  | @ Cl=0.1, Cd= | 0.0071402
|  |  |  | @ Cl=0.4, Cd= | 0.0088148
|  |  |  | @ Cl=0.6, Cd= | 0.010422
alpha (deg) | Cl | Cd | Cm | Cl/Cd
-20 | -0.898 | 0.15401 | -0.013 | -5.832
-19.5 | -0.876 | 0.1454 | -0.013 | -6.023
-19 | -0.856 | 0.1322 | -0.014 | -6.477
-18.5 | -0.837 | 0.12183 | -0.015 | -6.867
-18 | -0.819 | 0.11005 | -0.016 | -7.439
-17.5 | -0.785 | 0.12028 | -0.014 | -6.524
-17 | -0.766 | 0.10851 | -0.016 | -7.057
-16.5 | -0.752 | 0.09237 | -0.017 | -8.145
-16 | -0.749 | 0.06923 | -0.02 | -10.817
-15.5 | -0.781 | 0.02915 | -0.024 | -26.803
-15 | -0.665 | 0.10149 | -0.015 | -6.548
-14.5 | -0.643 | 0.09182 | -0.016 | -7.007
-14 | -0.625 | 0.08043 | -0.018 | -7.771
-13.5 | -0.593 | 0.08587 | -0.016 | -6.902
-13 | -0.652 | 0.02183 | -0.027 | -29.86
-12.5 | -0.544 | 0.08299 | -0.016 | -6.549
-12 | -0.519 | 0.07815 | -0.016 | -6.646
-11.5 | -0.497 | 0.06999 | -0.017 | -7.098
-11 | -0.476 | 0.06182 | -0.019 | -7.699
-10.5 | -0.473 | 0.03983 | -0.025 | -11.884
-10 | -0.518 | 0.00944 | -0.032 | -54.882
-9.5 | -0.492 | 0.00897 | -0.033 | -54.808
-9 | -0.377 | 0.04936 | -0.02 | -7.643
-8.5 | -0.348 | 0.05172 | -0.017 | -6.72
-8 | -0.325 | 0.04663 | -0.019 | -6.964
-7.5 | -0.369 | 0.00802 | -0.035 | -46.039
-7 | -0.339 | 0.00782 | -0.035 | -43.273
-6.5 | -0.308 | 0.00787 | -0.036 | -39.091
-6 | -0.277 | 0.00785 | -0.036 | -35.288
-5.5 | -0.246 | 0.00764 | -0.037 | -32.178
-5 | -0.215 | 0.00737 | -0.037 | -29.17
-4.5 | -0.184 | 0.00735 | -0.038 | -25.022
-4 | -0.153 | 0.00722 | -0.038 | -21.174
-3.5 | -0.174 | 0.0073 | -0.039 | -23.869
-3 | -0.174 | 0.00715 | -0.039 | -24.273
-2.5 | -0.118 | 0.00722 | -0.04 | -16.265
-2 | -0.057 | 0.00716 | -0.04 | -7.903
-1.5 | 0.006 | 0.00726 | -0.04 | 0.779
-1 | 0.068 | 0.00681 | -0.041 | 10.032
-0.5 | 0.131 | 0.00746 | -0.041 | 17.554
0 | 0.193 | 0.00741 | -0.042 | 26.101
0.5 | 0.255 | 0.00739 | -0.042 | 34.472
1 | 0.313 | 0.0075 | -0.043 | 41.751
1.5 | 0.361 | 0.00758 | -0.043 | 47.688
2 | 0.221 | 0.0077 | -0.043 | 28.713
2.5 | 0.252 | 0.00791 | -0.044 | 31.876
3 | 0.283 | 0.00803 | -0.044 | 35.269
3.5 | 0.314 | 0.00823 | -0.044 | 38.212
4 | 0.345 | 0.00845 | -0.045 | 40.838
4.5 | 0.376 | 0.00866 | -0.045 | 43.439
5 | 0.407 | 0.00886 | -0.046 | 45.925
5.5 | 0.438 | 0.00901 | -0.046 | 48.582
6 | 0.468 | 0.00935 | -0.046 | 50.119
6.5 | 0.404 | 0.04196 | -0.025 | 9.62
7 | 0.427 | 0.04596 | -0.023 | 9.289
7.5 | 0.56 | 0.00993 | -0.047 | 56.41
8 | 0.59 | 0.01028 | -0.047 | 57.458
8.5 | 0.621 | 0.01072 | -0.048 | 57.919
9 | 0.541 | 0.04541 | -0.033 | 11.908
9.5 | 0.554 | 0.05647 | -0.028 | 9.806
10 | 0.575 | 0.06266 | -0.026 | 9.182
10.5 | 0.598 | 0.07051 | -0.025 | 8.476
11 | 0.77 | 0.01215 | -0.049 | 63.391
11.5 | 0.775 | 0.01488 | -0.048 | 52.074
12 | 0.696 | 0.05703 | -0.036 | 12.2
12.5 | 0.702 | 0.0741 | -0.031 | 9.469
13 | 0.72 | 0.08378 | -0.028 | 8.599
13.5 | 0.742 | 0.09227 | -0.027 | 8.042
14 | 0.87 | 0.02814 | -0.046 | 30.934
14.5 | 0.821 | 0.06981 | -0.037 | 11.755
15 | 0.826 | 0.08803 | -0.033 | 9.386
15.5 | 0.841 | 0.10137 | -0.031 | 8.296
16 | 0.863 | 0.10832 | -0.03 | 7.964
16.5 | 0.893 | 0.10332 | -0.033 | 8.645
17 | 0.912 | 0.11381 | -0.032 | 8.01
17.5 | 0.932 | 0.12329 | -0.031 | 7.557
18 | 0.953 | 0.13303 | -0.03 | 7.162
18.5 | 0.982 | 0.12667 | -0.033 | 7.75
19 | 1.002 | 0.13536 | -0.032 | 7.401
19.5 | 1.021 | 0.15341 | -0.031 | 6.653
20 | 1.041 | 0.16633 | -0.031 | 6.258

## 133. Re 20M Mach 0.00 (1)
BIGFOIL.COM POLAR EXPORT
sc20402
SC(2)-0402 |  |  |  | Cl Max: | 0.393 | at alpha= | 3 | deg
JavaFoil+Calcfoil stall+Eppler ext transition |  |  |  | L/D Max: | 51.042 | at alpha= | 2.5 | deg
Re: | 20000000 |  |  | Cd Min: | 0.00689 | at alpha= | -1 | deg
Mach: | 0 |  |  | Cl=0 at alpha= | -1.5463 | deg
|  |  |  | @ Cl=0.1, Cd= | 0.0069128
|  |  |  | @ Cl=0.4, Cd= | 0.00943
|  |  |  | @ Cl=0.6, Cd= | 0.00943
alpha (deg) | Cl | Cd | Cm | Cl/Cd
-10 | -0.079 | 0.00859 | -0.028 | -9.196
-9.5 | -0.091 | 0.00824 | -0.029 | -11.054
-9 | -0.105 | 0.00799 | -0.029 | -13.194
-8.5 | -0.122 | 0.00782 | -0.029 | -15.624
-8 | -0.142 | 0.00775 | -0.03 | -18.288
-7.5 | -0.164 | 0.00776 | -0.03 | -21.14
-7 | -0.188 | 0.00775 | -0.031 | -24.314
-6.5 | -0.214 | 0.00759 | -0.031 | -28.16
-6 | -0.237 | 0.00738 | -0.032 | -32.14
-5.5 | -0.255 | 0.00737 | -0.032 | -34.615
-5 | -0.263 | 0.00726 | -0.032 | -36.252
-4.5 | -0.257 | 0.0073 | -0.033 | -35.248
-4 | -0.236 | 0.00722 | -0.033 | -32.635
-3.5 | -0.2 | 0.00715 | -0.034 | -27.999
-3 | -0.155 | 0.00718 | -0.034 | -21.52
-2.5 | -0.103 | 0.0071 | -0.034 | -14.45
-2 | -0.049 | 0.00718 | -0.035 | -6.846
-1.5 | 0.005 | 0.00715 | -0.035 | 0.685
-1 | 0.059 | 0.00689 | -0.035 | 8.598
-0.5 | 0.113 | 0.00692 | -0.036 | 16.39
0 | 0.168 | 0.00726 | -0.036 | 23.085
0.5 | 0.221 | 0.00733 | -0.037 | 30.173
1 | 0.274 | 0.00732 | -0.037 | 37.401
1.5 | 0.323 | 0.00743 | -0.037 | 43.495
2 | 0.362 | 0.00751 | -0.038 | 48.209
2.5 | 0.386 | 0.00757 | -0.038 | 51.042
3 | 0.393 | 0.00772 | -0.038 | 50.851
3.5 | 0.38 | 0.00787 | -0.039 | 48.337
4 | 0.353 | 0.00796 | -0.039 | 44.391
4.5 | 0.317 | 0.00813 | -0.039 | 39.007
5 | 0.278 | 0.00824 | -0.039 | 33.711
5.5 | 0.239 | 0.00845 | -0.04 | 28.338
6 | 0.204 | 0.0086 | -0.04 | 23.775
6.5 | 0.174 | 0.00878 | -0.04 | 19.797
7 | 0.148 | 0.00899 | -0.041 | 16.443
7.5 | 0.126 | 0.00921 | -0.041 | 13.685
8 | 0.108 | 0.00943 | -0.041 | 11.429

## 134. Re 20M Mach 0.00 (2)
BIGFOIL.COM POLAR EXPORT
sc20402
SC(2)-0402 |  |  |  | Cl Max: | 0.0969 | at alpha= | -0.5 | deg
XFOIL ncrit=9 |  |  |  | L/D Max: | 17.7148 | at alpha= | -0.5 | deg
Re: | 20000000 |  |  | Cd Min: | 0.00547 | at alpha= | -0.5 | deg
Mach: | 0 |  |  | Cl=0 at alpha= | -99 | deg
|  |  |  | @ Cl=0.1, Cd= | 0.00547
|  |  |  | @ Cl=0.4, Cd= | 0.00547
|  |  |  | @ Cl=0.6, Cd= | 0.00547
alpha (deg) | Cl | Cd | Cm | Cl/Cd
-1 | 0.0412 | 0.00542 | -0.0355 | 7.6015
-0.5 | 0.0969 | 0.00547 | -0.0357 | 17.7148

## 135. Re 20M Mach 0.10 (1)
BIGFOIL.COM POLAR EXPORT
sc20402
SC(2)-0402 |  |  |  | Cl Max: | 0.39 | at alpha= | 3 | deg
JavaFoil+Calcfoil stall+Eppler ext transition |  |  |  | L/D Max: | 50.952 | at alpha= | 2.5 | deg
Re: | 20000000 |  |  | Cd Min: | 0.00689 | at alpha= | -1 | deg
Mach: | 0.1 |  |  | Cl=0 at alpha= | -1.5463 | deg
|  |  |  | @ Cl=0.1, Cd= | 0.00946
|  |  |  | @ Cl=0.4, Cd= | 0.00946
|  |  |  | @ Cl=0.6, Cd= | 0.00946
alpha (deg) | Cl | Cd | Cm | Cl/Cd
-10 | -0.054 | 0.0087 | -0.028 | -6.205
-9.5 | -0.066 | 0.00831 | -0.029 | -7.929
-9 | -0.08 | 0.00802 | -0.029 | -10.003
-8.5 | -0.097 | 0.00786 | -0.03 | -12.398
-8 | -0.118 | 0.00778 | -0.03 | -15.137
-7.5 | -0.142 | 0.00779 | -0.03 | -18.178
-7 | -0.168 | 0.00777 | -0.031 | -21.649
-6.5 | -0.197 | 0.00757 | -0.031 | -25.967
-6 | -0.224 | 0.0074 | -0.032 | -30.29
-5.5 | -0.247 | 0.00741 | -0.032 | -33.289
-5 | -0.258 | 0.00727 | -0.032 | -35.546
-4.5 | -0.255 | 0.00729 | -0.033 | -35.014
-4 | -0.236 | 0.00724 | -0.033 | -32.55
-3.5 | -0.201 | 0.00714 | -0.034 | -28.136
-3 | -0.155 | 0.0072 | -0.034 | -21.553
-2.5 | -0.103 | 0.0071 | -0.034 | -14.528
-2 | -0.049 | 0.00717 | -0.035 | -6.893
-1.5 | 0.005 | 0.00714 | -0.035 | 0.689
-1 | 0.059 | 0.00689 | -0.036 | 8.631
-0.5 | 0.114 | 0.00692 | -0.036 | 16.489
0 | 0.169 | 0.00726 | -0.036 | 23.218
0.5 | 0.222 | 0.00733 | -0.037 | 30.315
1 | 0.275 | 0.00732 | -0.037 | 37.564
1.5 | 0.325 | 0.00743 | -0.037 | 43.697
2 | 0.363 | 0.00752 | -0.038 | 48.304
2.5 | 0.386 | 0.00758 | -0.038 | 50.952
3 | 0.39 | 0.00772 | -0.038 | 50.436
3.5 | 0.373 | 0.00787 | -0.039 | 47.397
4 | 0.341 | 0.00797 | -0.039 | 42.726
4.5 | 0.299 | 0.00814 | -0.039 | 36.75
5 | 0.255 | 0.00827 | -0.04 | 30.861
5.5 | 0.213 | 0.00847 | -0.04 | 25.18
6 | 0.176 | 0.00862 | -0.04 | 20.4
6.5 | 0.144 | 0.00881 | -0.041 | 16.347
7 | 0.117 | 0.00903 | -0.041 | 13.001
7.5 | 0.096 | 0.00925 | -0.041 | 10.319
8 | 0.078 | 0.00946 | -0.041 | 8.199

## 136. Re 20M Mach 0.10 (2)
BIGFOIL.COM POLAR EXPORT
sc20402
SC(2)-0402 |  |  |  | Cl Max: | 0.0974 | at alpha= | -0.5 | deg
XFOIL ncrit=9 |  |  |  | L/D Max: | 17.8062 | at alpha= | -0.5 | deg
Re: | 20000000 |  |  | Cd Min: | 0.00547 | at alpha= | -0.5 | deg
Mach: | 0.1 |  |  | Cl=0 at alpha= | -99 | deg
|  |  |  | @ Cl=0.1, Cd= | 0.00547
|  |  |  | @ Cl=0.4, Cd= | 0.00547
|  |  |  | @ Cl=0.6, Cd= | 0.00547
alpha (deg) | Cl | Cd | Cm | Cl/Cd
-0.5 | 0.0974 | 0.00547 | -0.0358 | 17.8062

## 137. Re 20M Mach 0.25 (1)
BIGFOIL.COM POLAR EXPORT
sc20402
SC(2)-0402 |  |  |  | Cl Max: | 0.381 | at alpha= | 2.5 | deg
JavaFoil+Calcfoil stall+Eppler ext transition |  |  |  | L/D Max: | 49.944 | at alpha= | 2.5 | deg
Re: | 20000000 |  |  | Cd Min: | 0.0069 | at alpha= | -1 | deg
Mach: | 0.25 |  |  | Cl=0 at alpha= | -1.5446 | deg
|  |  |  | @ Cl=0.1, Cd= | 0.00942
|  |  |  | @ Cl=0.4, Cd= | 0.00942
|  |  |  | @ Cl=0.6, Cd= | 0.00942
alpha (deg) | Cl | Cd | Cm | Cl/Cd
-9.5 | -0.052 | 0.00861 | -0.029 | -6.026
-9 | -0.049 | 0.00823 | -0.03 | -5.92
-8.5 | -0.045 | 0.00801 | -0.03 | -5.68
-8 | -0.042 | 0.00787 | -0.031 | -5.368
-7.5 | -0.039 | 0.00788 | -0.031 | -4.95
-7 | -0.036 | 0.00786 | -0.032 | -4.546
-6.5 | -0.032 | 0.00767 | -0.032 | -4.236
-6 | -0.098 | 0.00749 | -0.033 | -13.068
-5.5 | -0.167 | 0.00742 | -0.033 | -22.544
-5 | -0.216 | 0.0073 | -0.033 | -29.562
-4.5 | -0.239 | 0.00717 | -0.034 | -33.281
-4 | -0.233 | 0.00725 | -0.034 | -32.145
-3.5 | -0.204 | 0.00716 | -0.035 | -28.437
-3 | -0.159 | 0.00721 | -0.035 | -22.056
-2.5 | -0.106 | 0.00711 | -0.035 | -14.886
-2 | -0.051 | 0.00717 | -0.036 | -7.079
-1.5 | 0.005 | 0.00716 | -0.036 | 0.706
-1 | 0.061 | 0.0069 | -0.037 | 8.865
-0.5 | 0.117 | 0.00692 | -0.037 | 16.937
0 | 0.173 | 0.00728 | -0.037 | 23.789
0.5 | 0.228 | 0.00735 | -0.038 | 31.08
1 | 0.282 | 0.00735 | -0.038 | 38.425
1.5 | 0.332 | 0.00746 | -0.038 | 44.584
2 | 0.368 | 0.00755 | -0.039 | 48.725
2.5 | 0.381 | 0.00762 | -0.039 | 49.944
3 | 0.362 | 0.00778 | -0.039 | 46.461
3.5 | 0.308 | 0.00795 | -0.04 | 38.727
4 | 0.226 | 0.00804 | -0.04 | 28.119
4.5 | 0.123 | 0.00825 | -0.04 | 14.889
5 | 0.043 | 0.00838 | -0.041 | 5.128
5.5 | 0.046 | 0.0086 | -0.041 | 5.38
6 | 0.049 | 0.00876 | -0.041 | 5.649
6.5 | 0.053 | 0.00895 | -0.042 | 5.891
7 | 0.056 | 0.00919 | -0.042 | 6.087
7.5 | 0.059 | 0.00942 | -0.042 | 6.282

## 138. Re 20M Mach 0.25 (2)
BIGFOIL.COM POLAR EXPORT
sc20402
SC(2)-0402 |  |  |  | Cl Max: | 0.1601 | at alpha= | 0 | deg
XFOIL ncrit=9 |  |  |  | L/D Max: | 29.9252 | at alpha= | 0 | deg
Re: | 20000000 |  |  | Cd Min: | 0.00545 | at alpha= | -0.5 | deg
Mach: | 0.25 |  |  | Cl=0 at alpha= | -99 | deg
|  |  |  | @ Cl=0.1, Cd= | 0.0054497
|  |  |  | @ Cl=0.4, Cd= | 0.00535
|  |  |  | @ Cl=0.6, Cd= | 0.00535
alpha (deg) | Cl | Cd | Cm | Cl/Cd
-1 | 0.0421 | 0.0054 | -0.0366 | 7.7963
-0.5 | 0.0998 | 0.00545 | -0.0368 | 18.3119
0 | 0.1601 | 0.00535 | -0.0375 | 29.9252

## 139. Re 20M Mach 0.50 (1)
BIGFOIL.COM POLAR EXPORT
sc20402
SC(2)-0402 |  |  |  | Cl Max: | 1.041 | at alpha= | 20 | deg
JavaFoil+Calcfoil stall+Eppler ext transition |  |  |  | L/D Max: | 64.442 | at alpha= | 11 | deg
Re: | 20000000 |  |  | Cd Min: | 0.00693 | at alpha= | -1 | deg
Mach: | 0.5 |  |  | Cl=0 at alpha= | -1.5476 | deg
|  |  |  | @ Cl=0.1, Cd= | 0.0071636
|  |  |  | @ Cl=0.4, Cd= | 0.0087613
|  |  |  | @ Cl=0.6, Cd= | 0.010342
alpha (deg) | Cl | Cd | Cm | Cl/Cd
-20 | -0.898 | 0.15807 | -0.013 | -5.679
-19.5 | -0.875 | 0.15168 | -0.013 | -5.767
-19 | -0.853 | 0.13953 | -0.013 | -6.116
-18.5 | -0.832 | 0.12982 | -0.014 | -6.411
-18 | -0.811 | 0.12032 | -0.015 | -6.742
-17.5 | -0.784 | 0.12229 | -0.014 | -6.411
-17 | -0.764 | 0.11102 | -0.015 | -6.885
-16.5 | -0.75 | 0.09525 | -0.017 | -7.869
-16 | -0.737 | 0.07961 | -0.019 | -9.261
-15.5 | -0.741 | 0.05308 | -0.022 | -13.957
-15 | -0.665 | 0.10134 | -0.015 | -6.56
-14.5 | -0.644 | 0.09096 | -0.016 | -7.078
-14 | -0.626 | 0.07898 | -0.018 | -7.93
-13.5 | -0.594 | 0.0845 | -0.016 | -7.025
-13 | -0.664 | 0.01748 | -0.028 | -37.989
-12.5 | -0.544 | 0.08275 | -0.016 | -6.568
-12 | -0.519 | 0.07723 | -0.016 | -6.726
-11.5 | -0.497 | 0.06931 | -0.017 | -7.173
-11 | -0.477 | 0.06085 | -0.019 | -7.837
-10.5 | -0.511 | 0.01838 | -0.029 | -27.817
-10 | -0.522 | 0.00967 | -0.032 | -53.972
-9.5 | -0.492 | 0.00883 | -0.033 | -55.663
-9 | -0.379 | 0.04774 | -0.021 | -7.937
-8.5 | -0.348 | 0.05164 | -0.017 | -6.731
-8 | -0.325 | 0.04611 | -0.02 | -7.052
-7.5 | -0.369 | 0.00805 | -0.035 | -45.846
-7 | -0.339 | 0.00789 | -0.035 | -42.905
-6.5 | -0.308 | 0.00802 | -0.036 | -38.39
-6 | -0.277 | 0.0078 | -0.036 | -35.514
-5.5 | -0.246 | 0.00753 | -0.037 | -32.646
-5 | -0.215 | 0.00747 | -0.037 | -28.79
-4.5 | -0.184 | 0.00731 | -0.038 | -25.171
-4 | -0.153 | 0.00736 | -0.038 | -20.784
-3.5 | -0.174 | 0.00725 | -0.039 | -24.027
-3 | -0.174 | 0.00725 | -0.039 | -23.937
-2.5 | -0.118 | 0.00718 | -0.04 | -16.371
-2 | -0.057 | 0.00709 | -0.04 | -7.985
-1.5 | 0.006 | 0.0072 | -0.04 | 0.785
-1 | 0.068 | 0.00693 | -0.041 | 9.863
-0.5 | 0.131 | 0.00739 | -0.041 | 17.719
0 | 0.193 | 0.00734 | -0.042 | 26.373
0.5 | 0.255 | 0.00743 | -0.042 | 34.269
1 | 0.313 | 0.00745 | -0.043 | 42.037
1.5 | 0.361 | 0.00759 | -0.043 | 47.597
2 | 0.221 | 0.00768 | -0.043 | 28.811
2.5 | 0.252 | 0.00783 | -0.044 | 32.233
3 | 0.283 | 0.00796 | -0.044 | 35.582
3.5 | 0.314 | 0.00819 | -0.044 | 38.36
4 | 0.345 | 0.00836 | -0.045 | 41.3
4.5 | 0.376 | 0.00856 | -0.045 | 43.967
5 | 0.407 | 0.00882 | -0.046 | 46.153
5.5 | 0.438 | 0.0089 | -0.046 | 49.189
6 | 0.468 | 0.00923 | -0.046 | 50.739
6.5 | 0.404 | 0.04147 | -0.025 | 9.746
7 | 0.427 | 0.0458 | -0.023 | 9.323
7.5 | 0.56 | 0.00984 | -0.047 | 56.916
8 | 0.59 | 0.01021 | -0.047 | 57.813
8.5 | 0.621 | 0.01062 | -0.048 | 58.437
9 | 0.548 | 0.04112 | -0.035 | 13.318
9.5 | 0.554 | 0.05594 | -0.028 | 9.909
10 | 0.576 | 0.06212 | -0.027 | 9.267
10.5 | 0.598 | 0.07036 | -0.025 | 8.496
11 | 0.77 | 0.01195 | -0.049 | 64.442
11.5 | 0.791 | 0.01311 | -0.049 | 60.325
12 | 0.703 | 0.05248 | -0.037 | 13.392
12.5 | 0.703 | 0.07292 | -0.031 | 9.639
13 | 0.721 | 0.08307 | -0.028 | 8.676
13.5 | 0.742 | 0.09256 | -0.027 | 8.019
14 | 0.836 | 0.04296 | -0.042 | 19.456
14.5 | 0.813 | 0.07529 | -0.036 | 10.804
15 | 0.825 | 0.089 | -0.033 | 9.274
15.5 | 0.84 | 0.10256 | -0.03 | 8.194
16 | 0.862 | 0.11089 | -0.03 | 7.769
16.5 | 0.889 | 0.10912 | -0.031 | 8.144
17 | 0.909 | 0.11847 | -0.031 | 7.675
17.5 | 0.93 | 0.12951 | -0.03 | 7.18
18 | 0.952 | 0.13703 | -0.03 | 6.946
18.5 | 0.98 | 0.13059 | -0.032 | 7.501
19 | 1.001 | 0.14028 | -0.032 | 7.133
19.5 | 1.02 | 0.15665 | -0.031 | 6.513
20 | 1.041 | 0.16976 | -0.031 | 6.133