## index
index | Re | Mach | Datasource
1 | 50000 | 0 | JavaFoil+Calcfoil stall+Eppler ext transition
2 | 50000 | 0 | XFOIL ncrit=9
3 | 50000 | 0.1 | JavaFoil+Calcfoil stall+Eppler ext transition
4 | 50000 | 0.1 | XFOIL ncrit=9
5 | 50000 | 0.25 | JavaFoil+Calcfoil stall+Eppler ext transition
6 | 50000 | 0.25 | XFOIL ncrit=9
7 | 50000 | 0.5 | JavaFoil+Calcfoil stall+Eppler ext transition
8 | 50000 | 0.5 | XFOIL ncrit=9
9 | 100000 | 0 | JavaFoil+Calcfoil stall+Eppler ext transition
10 | 100000 | 0 | XFOIL ncrit=9
11 | 100000 | 0.1 | JavaFoil+Calcfoil stall+Eppler ext transition
12 | 100000 | 0.1 | XFOIL ncrit=9
13 | 100000 | 0.25 | JavaFoil+Calcfoil stall+Eppler ext transition
14 | 100000 | 0.25 | XFOIL ncrit=9
15 | 100000 | 0.5 | JavaFoil+Calcfoil stall+Eppler ext transition
16 | 100000 | 0.5 | XFOIL ncrit=9
17 | 250000 | 0 | JavaFoil+Calcfoil stall+Eppler ext transition
18 | 250000 | 0 | XFOIL ncrit=9
19 | 250000 | 0.1 | JavaFoil+Calcfoil stall+Eppler ext transition
20 | 250000 | 0.1 | XFOIL ncrit=9
21 | 250000 | 0.25 | JavaFoil+Calcfoil stall+Eppler ext transition
22 | 250000 | 0.25 | XFOIL ncrit=9
23 | 250000 | 0.5 | JavaFoil+Calcfoil stall+Eppler ext transition
24 | 250000 | 0.5 | XFOIL ncrit=9
25 | 500000 | 0 | JavaFoil+Calcfoil stall+Eppler ext transition
26 | 500000 | 0 | XFOIL ncrit=9
27 | 500000 | 0.1 | JavaFoil+Calcfoil stall+Eppler ext transition
28 | 500000 | 0.1 | XFOIL ncrit=9
29 | 500000 | 0.25 | JavaFoil+Calcfoil stall+Eppler ext transition
30 | 500000 | 0.25 | XFOIL ncrit=9
31 | 500000 | 0.5 | JavaFoil+Calcfoil stall+Eppler ext transition
32 | 500000 | 0.5 | XFOIL ncrit=9
33 | 750000 | 0 | JavaFoil+Calcfoil stall+Eppler ext transition
34 | 750000 | 0 | XFOIL ncrit=9
35 | 750000 | 0.1 | JavaFoil+Calcfoil stall+Eppler ext transition
36 | 750000 | 0.1 | XFOIL ncrit=9
37 | 750000 | 0.25 | JavaFoil+Calcfoil stall+Eppler ext transition
38 | 750000 | 0.25 | XFOIL ncrit=9
39 | 750000 | 0.5 | JavaFoil+Calcfoil stall+Eppler ext transition
40 | 750000 | 0.5 | XFOIL ncrit=9
41 | 1000000 | 0 | JavaFoil+Calcfoil stall+Eppler ext transition
42 | 1000000 | 0 | XFOIL ncrit=9
43 | 1000000 | 0.1 | JavaFoil+Calcfoil stall+Eppler ext transition
44 | 1000000 | 0.1 | XFOIL ncrit=9
45 | 1000000 | 0.25 | JavaFoil+Calcfoil stall+Eppler ext transition
46 | 1000000 | 0.25 | XFOIL ncrit=9
47 | 1000000 | 0.5 | JavaFoil+Calcfoil stall+Eppler ext transition
48 | 1000000 | 0.5 | XFOIL ncrit=9
49 | 2000000 | 0 | JavaFoil+Calcfoil stall+Eppler ext transition
50 | 2000000 | 0 | XFOIL ncrit=9
51 | 2000000 | 0.1 | JavaFoil+Calcfoil stall+Eppler ext transition
52 | 2000000 | 0.1 | XFOIL ncrit=9
53 | 2000000 | 0.25 | JavaFoil+Calcfoil stall+Eppler ext transition
54 | 2000000 | 0.25 | XFOIL ncrit=9
55 | 2000000 | 0.5 | JavaFoil+Calcfoil stall+Eppler ext transition
56 | 2000000 | 0.5 | XFOIL ncrit=9
57 | 3000000 | 0 | JavaFoil+Calcfoil stall+Eppler ext transition
58 | 3000000 | 0 | XFOIL ncrit=9
59 | 3000000 | 0.1 | JavaFoil+Calcfoil stall+Eppler ext transition
60 | 3000000 | 0.1 | XFOIL ncrit=9
61 | 3000000 | 0.25 | JavaFoil+Calcfoil stall+Eppler ext transition
62 | 3000000 | 0.25 | XFOIL ncrit=9
63 | 3000000 | 0.5 | JavaFoil+Calcfoil stall+Eppler ext transition
64 | 3000000 | 0.5 | XFOIL ncrit=9
65 | 4000000 | 0 | JavaFoil+Calcfoil stall+Eppler ext transition
66 | 4000000 | 0 | XFOIL ncrit=9
67 | 4000000 | 0.1 | JavaFoil+Calcfoil stall+Eppler ext transition
68 | 4000000 | 0.1 | XFOIL ncrit=9
69 | 4000000 | 0.25 | JavaFoil+Calcfoil stall+Eppler ext transition
70 | 4000000 | 0.25 | XFOIL ncrit=9
71 | 4000000 | 0.5 | JavaFoil+Calcfoil stall+Eppler ext transition
72 | 4000000 | 0.5 | XFOIL ncrit=9
73 | 5000000 | 0 | JavaFoil+Calcfoil stall+Eppler ext transition
74 | 5000000 | 0 | XFOIL ncrit=9
75 | 5000000 | 0.1 | JavaFoil+Calcfoil stall+Eppler ext transition
76 | 5000000 | 0.1 | XFOIL ncrit=9
77 | 5000000 | 0.25 | JavaFoil+Calcfoil stall+Eppler ext transition
78 | 5000000 | 0.25 | XFOIL ncrit=9
79 | 5000000 | 0.5 | JavaFoil+Calcfoil stall+Eppler ext transition
80 | 5000000 | 0.5 | XFOIL ncrit=9
81 | 6000000 | 0 | JavaFoil+Calcfoil stall+Eppler ext transition
82 | 6000000 | 0 | XFOIL ncrit=9
83 | 6000000 | 0.1 | JavaFoil+Calcfoil stall+Eppler ext transition
84 | 6000000 | 0.1 | XFOIL ncrit=9
85 | 6000000 | 0.25 | JavaFoil+Calcfoil stall+Eppler ext transition
86 | 6000000 | 0.25 | XFOIL ncrit=9
87 | 6000000 | 0.5 | JavaFoil+Calcfoil stall+Eppler ext transition
88 | 6000000 | 0.5 | XFOIL ncrit=9
89 | 7000000 | 0 | JavaFoil+Calcfoil stall+Eppler ext transition
90 | 7000000 | 0 | XFOIL ncrit=9
91 | 7000000 | 0.1 | JavaFoil+Calcfoil stall+Eppler ext transition
92 | 7000000 | 0.1 | XFOIL ncrit=9
93 | 7000000 | 0.25 | JavaFoil+Calcfoil stall+Eppler ext transition
94 | 7000000 | 0.25 | XFOIL ncrit=9
95 | 7000000 | 0.5 | JavaFoil+Calcfoil stall+Eppler ext transition
96 | 7000000 | 0.5 | XFOIL ncrit=9
97 | 8000000 | 0 | JavaFoil+Calcfoil stall+Eppler ext transition
98 | 8000000 | 0 | XFOIL ncrit=9
99 | 8000000 | 0.1 | JavaFoil+Calcfoil stall+Eppler ext transition
100 | 8000000 | 0.1 | XFOIL ncrit=9
101 | 8000000 | 0.25 | JavaFoil+Calcfoil stall+Eppler ext transition
102 | 8000000 | 0.25 | XFOIL ncrit=9
103 | 8000000 | 0.5 | JavaFoil+Calcfoil stall+Eppler ext transition
104 | 8000000 | 0.5 | XFOIL ncrit=9
105 | 10000000 | 0 | JavaFoil+Calcfoil stall+Eppler ext transition
106 | 10000000 | 0 | XFOIL ncrit=9
107 | 10000000 | 0.1 | JavaFoil+Calcfoil stall+Eppler ext transition
108 | 10000000 | 0.1 | XFOIL ncrit=9
109 | 10000000 | 0.25 | JavaFoil+Calcfoil stall+Eppler ext transition
110 | 10000000 | 0.25 | XFOIL ncrit=9
111 | 10000000 | 0.5 | JavaFoil+Calcfoil stall+Eppler ext transition
112 | 10000000 | 0.5 | XFOIL ncrit=9
113 | 12000000 | 0 | JavaFoil+Calcfoil stall+Eppler ext transition
114 | 12000000 | 0 | XFOIL ncrit=9
115 | 12000000 | 0.1 | JavaFoil+Calcfoil stall+Eppler ext transition
116 | 12000000 | 0.1 | XFOIL ncrit=9
117 | 12000000 | 0.25 | JavaFoil+Calcfoil stall+Eppler ext transition
118 | 12000000 | 0.25 | XFOIL ncrit=9
119 | 12000000 | 0.5 | JavaFoil+Calcfoil stall+Eppler ext transition
120 | 12000000 | 0.5 | XFOIL ncrit=9
121 | 14000000 | 0 | JavaFoil+Calcfoil stall+Eppler ext transition
122 | 14000000 | 0 | XFOIL ncrit=9
123 | 14000000 | 0.1 | JavaFoil+Calcfoil stall+Eppler ext transition
124 | 14000000 | 0.1 | XFOIL ncrit=9
125 | 14000000 | 0.25 | JavaFoil+Calcfoil stall+Eppler ext transition
126 | 14000000 | 0.25 | XFOIL ncrit=9
127 | 14000000 | 0.5 | JavaFoil+Calcfoil stall+Eppler ext transition
128 | 14000000 | 0.5 | XFOIL ncrit=9
129 | 16000000 | 0 | JavaFoil+Calcfoil stall+Eppler ext transition
130 | 16000000 | 0 | XFOIL ncrit=9
131 | 16000000 | 0.1 | JavaFoil+Calcfoil stall+Eppler ext transition
132 | 16000000 | 0.1 | XFOIL ncrit=9
133 | 16000000 | 0.25 | JavaFoil+Calcfoil stall+Eppler ext transition
134 | 16000000 | 0.25 | XFOIL ncrit=9
135 | 16000000 | 0.5 | JavaFoil+Calcfoil stall+Eppler ext transition
136 | 16000000 | 0.5 | XFOIL ncrit=9
137 | 18000000 | 0 | JavaFoil+Calcfoil stall+Eppler ext transition
138 | 18000000 | 0 | XFOIL ncrit=9
139 | 18000000 | 0.1 | JavaFoil+Calcfoil stall+Eppler ext transition
140 | 18000000 | 0.1 | XFOIL ncrit=9
141 | 18000000 | 0.25 | JavaFoil+Calcfoil stall+Eppler ext transition
142 | 18000000 | 0.25 | XFOIL ncrit=9
143 | 18000000 | 0.5 | JavaFoil+Calcfoil stall+Eppler ext transition
144 | 18000000 | 0.5 | XFOIL ncrit=9
145 | 20000000 | 0 | JavaFoil+Calcfoil stall+Eppler ext transition
146 | 20000000 | 0 | XFOIL ncrit=9
147 | 20000000 | 0.1 | JavaFoil+Calcfoil stall+Eppler ext transition
148 | 20000000 | 0.1 | XFOIL ncrit=9
149 | 20000000 | 0.25 | JavaFoil+Calcfoil stall+Eppler ext transition
150 | 20000000 | 0.25 | XFOIL ncrit=9
151 | 20000000 | 0.5 | JavaFoil+Calcfoil stall+Eppler ext transition
152 | 20000000 | 0.5 | XFOIL ncrit=9

## 1. Re 50k Mach 0.00 (1)
BIGFOIL.COM POLAR EXPORT
m6
NACA M6 |  |  |  | Cl Max: | 1.197 | at alpha= | 15 | deg
JavaFoil+Calcfoil stall+Eppler ext transition |  |  |  | L/D Max: | 28.204 | at alpha= | 7.5 | deg
Re: | 50000 |  |  | Cd Min: | 0.02205 | at alpha= | 0.5 | deg
Mach: | 0 |  |  | Cl=0 at alpha= | -0.6 | deg
|  |  |  | @ Cl=0.1, Cd= | 0.022369
|  |  |  | @ Cl=0.4, Cd= | 0.023881
|  |  |  | @ Cl=0.6, Cd= | 0.026473
alpha (deg) | Cl | Cd | Cm | Cl/Cd
-20 | -0.802 | 0.36097 | 0.016 | -2.223
-19.5 | -0.824 | 0.32702 | 0.016 | -2.521
-19 | -0.846 | 0.30898 | 0.016 | -2.738
-18.5 | -0.866 | 0.29951 | 0.015 | -2.892
-18 | -0.885 | 0.28505 | 0.015 | -3.106
-17.5 | -0.903 | 0.25801 | 0.015 | -3.499
-17 | -0.915 | 0.24647 | 0.015 | -3.713
-16.5 | -0.917 | 0.23329 | 0.014 | -3.931
-16 | -0.917 | 0.2212 | 0.014 | -4.147
-15.5 | -0.916 | 0.20495 | 0.014 | -4.468
-15 | -0.912 | 0.18871 | 0.014 | -4.835
-14.5 | -0.907 | 0.18159 | 0.013 | -4.995
-14 | -0.9 | 0.17117 | 0.013 | -5.255
-13.5 | -0.89 | 0.15799 | 0.013 | -5.633
-13 | -0.878 | 0.14938 | 0.012 | -5.879
-12.5 | -0.864 | 0.14015 | 0.012 | -6.166
-12 | -0.848 | 0.1297 | 0.012 | -6.538
-11.5 | -0.829 | 0.12195 | 0.011 | -6.801
-11 | -0.809 | 0.11395 | 0.011 | -7.096
-10.5 | -0.786 | 0.10534 | 0.011 | -7.458
-10 | -0.76 | 0.0983 | 0.01 | -7.735
-9.5 | -0.733 | 0.09086 | 0.01 | -8.066
-9 | -0.703 | 0.08505 | 0.01 | -8.27
-8.5 | -0.672 | 0.08092 | 0.009 | -8.301
-8 | -0.638 | 0.07557 | 0.009 | -8.446
-7.5 | -0.603 | 0.07078 | 0.009 | -8.52
-7 | -0.566 | 0.06583 | 0.008 | -8.603
-6.5 | -0.528 | 0.06096 | 0.008 | -8.658
-6 | -0.488 | 0.05707 | 0.007 | -8.55
-5.5 | -0.447 | 0.05402 | 0.007 | -8.272
-5 | -0.405 | 0.05114 | 0.007 | -7.912
-4.5 | -0.361 | 0.04867 | 0.006 | -7.424
-4 | -0.317 | 0.046 | 0.006 | -6.895
-3.5 | -0.272 | 0.04441 | 0.005 | -6.129
-3 | -0.227 | 0.04275 | 0.005 | -5.3
-2.5 | -0.18 | 0.0415 | 0.005 | -4.348
-2 | -0.134 | 0.04157 | 0.004 | -3.219
-1.5 | -0.087 | 0.04057 | 0.004 | -2.141
-1 | -0.04 | 0.03996 | 0.003 | -0.99
-0.5 | 0.01 | 0.02241 | 0.006 | 0.438
0 | 0.067 | 0.02279 | 0.005 | 2.958
0.5 | 0.125 | 0.02205 | 0.004 | 5.673
1 | 0.182 | 0.02229 | 0.003 | 8.186
1.5 | 0.239 | 0.02264 | 0.002 | 10.564
2 | 0.296 | 0.02303 | 0.001 | 12.839
2.5 | 0.352 | 0.02347 | 0 | 14.998
3 | 0.408 | 0.02395 | -0.001 | 17.028
3.5 | 0.464 | 0.02449 | -0.002 | 18.936
4 | 0.518 | 0.02526 | -0.003 | 20.492
4.5 | 0.572 | 0.02604 | -0.004 | 21.958
5 | 0.625 | 0.02686 | -0.005 | 23.255
5.5 | 0.676 | 0.028 | -0.006 | 24.134
6 | 0.749 | 0.028 | -0.007 | 26.737
6.5 | 0.8 | 0.02909 | -0.008 | 27.504
7 | 0.851 | 0.03035 | -0.009 | 28.03
7.5 | 0.899 | 0.03186 | -0.01 | 28.204
8 | 0.8 | 0.06211 | -0.006 | 12.886
8.5 | 0.843 | 0.06606 | -0.006 | 12.755
9 | 0.884 | 0.06898 | -0.006 | 12.809
9.5 | 0.924 | 0.07311 | -0.007 | 12.635
10 | 0.963 | 0.07864 | -0.007 | 12.24
10.5 | 1 | 0.08301 | -0.008 | 12.046
11 | 1.036 | 0.0892 | -0.008 | 11.614
11.5 | 1.07 | 0.09477 | -0.009 | 11.295
12 | 1.103 | 0.10069 | -0.009 | 10.96
12.5 | 1.133 | 0.1083 | -0.01 | 10.46
13 | 1.154 | 0.11632 | -0.01 | 9.917
13.5 | 1.17 | 0.12324 | -0.01 | 9.497
14 | 1.183 | 0.13278 | -0.011 | 8.911
14.5 | 1.192 | 0.14032 | -0.011 | 8.495
15 | 1.197 | 0.14912 | -0.012 | 8.024
15.5 | 1.197 | 0.1592 | -0.012 | 7.52
16 | 1.194 | 0.16949 | -0.013 | 7.044
16.5 | 1.187 | 0.18261 | -0.013 | 6.5
17 | 1.176 | 0.18802 | -0.014 | 6.256
17.5 | 1.162 | 0.20117 | -0.014 | 5.778
18 | 1.145 | 0.21043 | -0.014 | 5.443
18.5 | 1.126 | 0.22949 | -0.015 | 4.905
19 | 1.104 | 0.23764 | -0.015 | 4.644
19.5 | 1.079 | 0.24946 | -0.015 | 4.327
20 | 1.054 | 0.26561 | -0.016 | 3.967

## 2. Re 50k Mach 0.00 (2)
BIGFOIL.COM POLAR EXPORT
m6
NACA M6 |  |  |  | Cl Max: | 1.1554 | at alpha= | 11.5 | deg
XFOIL ncrit=9 |  |  |  | L/D Max: | 30.1264 | at alpha= | 9 | deg
Re: | 50000 |  |  | Cd Min: | 0.25261 | at alpha= | -20 | deg
Mach: | 0 |  |  | Cl=0 at alpha= | -1.1952 | deg
|  |  |  | @ Cl=0.1, Cd= | 0.027299
|  |  |  | @ Cl=0.4, Cd= | 0.032157
|  |  |  | @ Cl=0.6, Cd= | 0.042104
alpha (deg) | Cl | Cd | Cm | Cl/Cd
-20 | -0.7632 | 0.25261 | 0.0685 | -3.0213
-19.5 | -0.7444 | 0.24611 | 0.0649 | -3.0247
-19 | -0.7332 | 0.24396 | 0.0589 | -3.0054
-18.5 | -0.7147 | 0.23555 | 0.0553 | -3.0342
-18 | -0.6933 | 0.22767 | 0.0528 | -3.0452
-17.5 | -0.686 | 0.22613 | 0.0468 | -3.0337
-17 | -0.6651 | 0.21643 | 0.044 | -3.073
-16.5 | -0.6446 | 0.20906 | 0.0414 | -3.0833
-16 | -0.6546 | 0.21196 | 0.0343 | -3.0883
-15.5 | -0.6137 | 0.19599 | 0.0345 | -3.1313
-15 | -0.6085 | 0.19259 | 0.0299 | -3.1596
-14.5 | -0.5872 | 0.18333 | 0.0278 | -3.203
-14 | -0.5817 | 0.17914 | 0.024 | -3.2472
-13.5 | -0.5616 | 0.17018 | 0.0221 | -3.3
-13 | -0.5595 | 0.16572 | 0.0184 | -3.3762
-12.5 | -0.5356 | 0.15649 | 0.0173 | -3.4226
-12 | -0.5411 | 0.15149 | 0.0133 | -3.5719
-11.5 | -0.5339 | 0.14546 | 0.0112 | -3.6704
-11 | -0.5075 | 0.13635 | 0.0109 | -3.722
-10.5 | -0.4971 | 0.12921 | 0.0093 | -3.8472
-10 | -0.489 | 0.12251 | 0.008 | -3.9915
-9.5 | -0.4913 | 0.11663 | 0.0063 | -4.2125
-9 | -0.4902 | 0.10983 | 0.0051 | -4.4633
-8.5 | -0.4646 | 0.10246 | 0.0061 | -4.5345
-8 | -0.4539 | 0.09584 | 0.0067 | -4.736
-7 | -0.4172 | 0.08397 | 0.0124 | -4.9684
-6.5 | -0.3951 | 0.07889 | 0.0176 | -5.0082
-5.5 | -0.5302 | 0.05208 | -0.0107 | -10.1805
-5 | -0.5225 | 0.04632 | -0.0057 | -11.2802
-4.5 | -0.506 | 0.04157 | -0.001 | -12.1722
-4 | -0.4786 | 0.03777 | 0.0021 | -12.6714
-3.5 | -0.4448 | 0.03502 | 0.0046 | -12.7013
-3 | -0.404 | 0.03237 | 0.0058 | -12.4807
-2.5 | -0.3605 | 0.03066 | 0.0069 | -11.758
-2 | -0.1318 | 0.025 | -0.0187 | -5.272
-1.5 | -0.0601 | 0.02584 | -0.025 | -2.3259
-1 | 0.0385 | 0.02668 | -0.0359 | 1.443
-0.5 | 0.1249 | 0.02755 | -0.044 | 4.5336
0 | 0.2267 | 0.02828 | -0.0544 | 8.0163
0.5 | 0.2835 | 0.0294 | -0.0564 | 9.6429
1 | 0.346 | 0.0305 | -0.0589 | 11.3443
1.5 | 0.3913 | 0.03188 | -0.0582 | 12.2742
2 | 0.4366 | 0.03332 | -0.0573 | 13.1032
2.5 | 0.4704 | 0.03506 | -0.0547 | 13.417
3 | 0.515 | 0.03657 | -0.0531 | 14.0826
3.5 | 0.5382 | 0.03876 | -0.0491 | 13.8854
4 | 0.5788 | 0.04042 | -0.0466 | 14.3196
4.5 | 0.606 | 0.04258 | -0.0429 | 14.232
5 | 0.6291 | 0.04504 | -0.0387 | 13.9676
5.5 | 0.6875 | 0.04561 | -0.0368 | 15.0734
6 | 0.696 | 0.04903 | -0.0319 | 14.1954
6.5 | 0.7109 | 0.05234 | -0.0277 | 13.5823
7 | 0.7467 | 0.05434 | -0.0245 | 13.7413
7.5 | 0.827 | 0.05204 | -0.0211 | 15.8916
8 | 0.8479 | 0.05314 | -0.0152 | 15.956
8.5 | 1.0038 | 0.03837 | -0.0093 | 26.1611
9 | 1.0484 | 0.0348 | -0.002 | 30.1264
9.5 | 1.0577 | 0.03637 | 0.0062 | 29.0817
10 | 1.0792 | 0.04019 | 0.0111 | 26.8525
10.5 | 1.1106 | 0.0447 | 0.0141 | 24.8456
11 | 1.1317 | 0.04987 | 0.0175 | 22.693
11.5 | 1.1554 | 0.05576 | 0.0201 | 20.7209
12 | 1.1261 | 0.0626 | 0.026 | 17.9888
12.5 | 1.0766 | 0.07106 | 0.0297 | 15.1506
13 | 1.0079 | 0.08406 | 0.0273 | 11.9902
14 | 0.7171 | 0.16878 | -0.0258 | 4.2487
14.5 | 0.7253 | 0.17572 | -0.0277 | 4.1276
15 | 0.7192 | 0.18145 | -0.0312 | 3.9636
15.5 | 0.7321 | 0.18876 | -0.0335 | 3.8785
16 | 0.7606 | 0.19876 | -0.0346 | 3.8267
16.5 | 0.7698 | 0.20433 | -0.0373 | 3.7674

## 3. Re 50k Mach 0.10 (1)
BIGFOIL.COM POLAR EXPORT
m6
NACA M6 |  |  |  | Cl Max: | 1.189 | at alpha= | 15 | deg
JavaFoil+Calcfoil stall+Eppler ext transition |  |  |  | L/D Max: | 28.099 | at alpha= | 7.5 | deg
Re: | 50000 |  |  | Cd Min: | 0.02208 | at alpha= | 0.5 | deg
Mach: | 0.1 |  |  | Cl=0 at alpha= | -0.6 | deg
|  |  |  | @ Cl=0.1, Cd= | 0.022412
|  |  |  | @ Cl=0.4, Cd= | 0.023988
|  |  |  | @ Cl=0.6, Cd= | 0.026612
alpha (deg) | Cl | Cd | Cm | Cl/Cd
-20 | -0.75 | 0.36891 | 0.016 | -2.034
-19.5 | -0.776 | 0.35672 | 0.016 | -2.175
-19 | -0.801 | 0.33999 | 0.016 | -2.356
-18.5 | -0.825 | 0.30484 | 0.015 | -2.706
-18 | -0.848 | 0.29564 | 0.015 | -2.868
-17.5 | -0.869 | 0.27739 | 0.015 | -3.133
-17 | -0.885 | 0.25299 | 0.015 | -3.497
-16.5 | -0.89 | 0.24862 | 0.014 | -3.578
-16 | -0.893 | 0.22618 | 0.014 | -3.946
-15.5 | -0.894 | 0.21304 | 0.014 | -4.195
-15 | -0.893 | 0.19926 | 0.014 | -4.482
-14.5 | -0.89 | 0.19116 | 0.013 | -4.656
-14 | -0.885 | 0.17904 | 0.013 | -4.943
-13.5 | -0.877 | 0.16501 | 0.013 | -5.317
-13 | -0.868 | 0.1555 | 0.012 | -5.58
-12.5 | -0.856 | 0.14525 | 0.012 | -5.891
-12 | -0.841 | 0.13239 | 0.012 | -6.353
-11.5 | -0.824 | 0.12543 | 0.011 | -6.569
-11 | -0.805 | 0.11714 | 0.011 | -6.869
-10.5 | -0.783 | 0.10564 | 0.011 | -7.409
-10 | -0.758 | 0.09864 | 0.01 | -7.689
-9.5 | -0.732 | 0.09207 | 0.01 | -7.949
-9 | -0.703 | 0.08647 | 0.01 | -8.131
-8.5 | -0.672 | 0.08062 | 0.009 | -8.337
-8 | -0.639 | 0.07666 | 0.009 | -8.336
-7.5 | -0.604 | 0.07151 | 0.009 | -8.45
-7 | -0.568 | 0.06583 | 0.008 | -8.623
-6.5 | -0.529 | 0.06098 | 0.008 | -8.681
-6 | -0.49 | 0.05747 | 0.007 | -8.52
-5.5 | -0.449 | 0.05428 | 0.007 | -8.263
-5 | -0.406 | 0.05137 | 0.007 | -7.908
-4.5 | -0.363 | 0.04866 | 0.006 | -7.457
-4 | -0.319 | 0.04612 | 0.006 | -6.909
-3.5 | -0.273 | 0.0445 | 0.005 | -6.145
-3 | -0.228 | 0.04274 | 0.005 | -5.327
-2.5 | -0.181 | 0.04152 | 0.005 | -4.366
-2 | -0.134 | 0.04159 | 0.004 | -3.233
-1.5 | -0.087 | 0.0406 | 0.004 | -2.15
-1 | -0.04 | 0.03999 | 0.003 | -0.994
-0.5 | 0.01 | 0.02241 | 0.006 | 0.44
0 | 0.068 | 0.02282 | 0.005 | 2.967
0.5 | 0.126 | 0.02208 | 0.004 | 5.693
1 | 0.183 | 0.02237 | 0.003 | 8.185
1.5 | 0.24 | 0.02267 | 0.002 | 10.602
2 | 0.297 | 0.0231 | 0.001 | 12.854
2.5 | 0.353 | 0.02356 | 0 | 14.995
3 | 0.409 | 0.02407 | -0.001 | 17.012
3.5 | 0.466 | 0.02462 | -0.002 | 18.908
4 | 0.521 | 0.0253 | -0.003 | 20.573
4.5 | 0.574 | 0.0262 | -0.004 | 21.906
5 | 0.627 | 0.02704 | -0.005 | 23.184
5.5 | 0.678 | 0.02821 | -0.006 | 24.041
6 | 0.752 | 0.02814 | -0.007 | 26.715
6.5 | 0.804 | 0.02925 | -0.008 | 27.469
7 | 0.854 | 0.03055 | -0.009 | 27.956
7.5 | 0.901 | 0.03208 | -0.01 | 28.099
8 | 0.804 | 0.06238 | -0.006 | 12.888
8.5 | 0.846 | 0.06613 | -0.006 | 12.794
9 | 0.887 | 0.06938 | -0.006 | 12.786
9.5 | 0.927 | 0.07361 | -0.007 | 12.597
10 | 0.966 | 0.07839 | -0.007 | 12.32
10.5 | 1.003 | 0.08386 | -0.008 | 11.961
11 | 1.039 | 0.08955 | -0.008 | 11.602
11.5 | 1.073 | 0.09584 | -0.009 | 11.195
12 | 1.106 | 0.10196 | -0.009 | 10.843
12.5 | 1.134 | 0.11 | -0.01 | 10.311
13 | 1.154 | 0.11688 | -0.01 | 9.87
13.5 | 1.169 | 0.12566 | -0.011 | 9.303
14 | 1.18 | 0.13367 | -0.011 | 8.827
14.5 | 1.186 | 0.14311 | -0.011 | 8.291
15 | 1.189 | 0.15059 | -0.012 | 7.893
15.5 | 1.186 | 0.16113 | -0.012 | 7.363
16 | 1.18 | 0.17276 | -0.013 | 6.83
16.5 | 1.17 | 0.17959 | -0.013 | 6.513
17 | 1.155 | 0.19387 | -0.014 | 5.959
17.5 | 1.138 | 0.21078 | -0.014 | 5.397
18 | 1.116 | 0.22201 | -0.014 | 5.029
18.5 | 1.092 | 0.22873 | -0.015 | 4.776
19 | 1.066 | 0.24336 | -0.015 | 4.38
19.5 | 1.038 | 0.25787 | -0.015 | 4.024
20 | 1.007 | 0.27802 | -0.016 | 3.623

## 4. Re 50k Mach 0.10 (2)
BIGFOIL.COM POLAR EXPORT
m6
NACA M6 |  |  |  | Cl Max: | 1.1493 | at alpha= | 11.5 | deg
XFOIL ncrit=9 |  |  |  | L/D Max: | 30.0831 | at alpha= | 9 | deg
Re: | 50000 |  |  | Cd Min: | 0.25327 | at alpha= | -20 | deg
Mach: | 0.1 |  |  | Cl=0 at alpha= | -1.23 | deg
|  |  |  | @ Cl=0.1, Cd= | 0.027358
|  |  |  | @ Cl=0.4, Cd= | 0.032092
|  |  |  | @ Cl=0.6, Cd= | 0.042159
alpha (deg) | Cl | Cd | Cm | Cl/Cd
-20 | -0.765 | 0.25327 | 0.0691 | -3.0205
-19.5 | -0.7465 | 0.24693 | 0.0653 | -3.0231
-19 | -0.7363 | 0.24556 | 0.059 | -2.9985
-18.5 | -0.7153 | 0.23575 | 0.056 | -3.0341
-18 | -0.6947 | 0.22837 | 0.0531 | -3.042
-17.5 | -0.6891 | 0.22769 | 0.0467 | -3.0265
-17 | -0.6649 | 0.21661 | 0.0445 | -3.0696
-16.5 | -0.6458 | 0.20976 | 0.0416 | -3.0788
-16 | -0.6578 | 0.2135 | 0.0342 | -3.081
-15.5 | -0.6138 | 0.19646 | 0.0347 | -3.1243
-15 | -0.6111 | 0.19386 | 0.0297 | -3.1523
-14.5 | -0.5861 | 0.18364 | 0.0281 | -3.1916
-14 | -0.5841 | 0.1803 | 0.0238 | -3.2396
-13.5 | -0.5598 | 0.17047 | 0.0223 | -3.2839
-13 | -0.5623 | 0.16685 | 0.018 | -3.3701
-12.5 | -0.5343 | 0.15693 | 0.0174 | -3.4047
-12 | -0.5331 | 0.15104 | 0.014 | -3.5295
-11.5 | -0.5372 | 0.14654 | 0.0107 | -3.6659
-11 | -0.5076 | 0.13699 | 0.0107 | -3.7054
-10.5 | -0.4953 | 0.12968 | 0.0093 | -3.8194
-10 | -0.4879 | 0.12305 | 0.0079 | -3.9651
-9.5 | -0.4952 | 0.11753 | 0.0058 | -4.2134
-9 | -0.4808 | 0.10981 | 0.0055 | -4.3785
-8.5 | -0.4646 | 0.10305 | 0.0059 | -4.5085
-8 | -0.4505 | 0.09625 | 0.0066 | -4.6805
-7.5 | -0.4534 | 0.09067 | 0.0082 | -5.0006
-7 | -0.4154 | 0.08441 | 0.0123 | -4.9212
-6.5 | -0.3893 | 0.07902 | 0.0172 | -4.9266
-5.5 | -0.5323 | 0.05275 | -0.0109 | -10.091
-5 | -0.5247 | 0.04694 | -0.0059 | -11.1781
-4.5 | -0.5092 | 0.04215 | -0.0012 | -12.0807
-4 | -0.4822 | 0.03825 | 0.002 | -12.6065
-3.5 | -0.4486 | 0.0354 | 0.0045 | -12.6723
-3 | -0.408 | 0.03271 | 0.0058 | -12.4732
-2.5 | -0.3645 | 0.03092 | 0.0069 | -11.7885
-2 | -0.1341 | 0.02514 | -0.0188 | -5.3341
-1.5 | -0.0541 | 0.02599 | -0.0265 | -2.0816
-1 | 0.0461 | 0.02681 | -0.0375 | 1.7195
-0.5 | 0.1307 | 0.02767 | -0.0453 | 4.7235
0 | 0.2202 | 0.02851 | -0.0534 | 7.7236
0.5 | 0.2899 | 0.0295 | -0.0575 | 9.8271
1 | 0.3421 | 0.03076 | -0.0583 | 11.1216
1.5 | 0.3976 | 0.03197 | -0.0591 | 12.4367
2 | 0.4313 | 0.03368 | -0.0566 | 12.8058
2.5 | 0.4756 | 0.03517 | -0.0552 | 13.5229
3 | 0.5048 | 0.03716 | -0.0518 | 13.5845
3.5 | 0.5431 | 0.03888 | -0.0494 | 13.9686
4 | 0.5677 | 0.04116 | -0.0454 | 13.7925
4.5 | 0.6136 | 0.04258 | -0.0432 | 14.4105
5 | 0.627 | 0.04548 | -0.0383 | 13.7863
5.5 | 0.6661 | 0.04723 | -0.0352 | 14.1033
6 | 0.7057 | 0.04884 | -0.032 | 14.4492
6.5 | 0.7118 | 0.0527 | -0.0274 | 13.5066
7 | 0.726 | 0.05625 | -0.0235 | 12.9067
7.5 | 0.7615 | 0.05835 | -0.0201 | 13.0506
8 | 0.9322 | 0.04439 | -0.0145 | 21.0002
8.5 | 1.0004 | 0.03911 | -0.0081 | 25.5791
9 | 1.0502 | 0.03491 | -0.0006 | 30.0831
9.5 | 1.0595 | 0.03694 | 0.0074 | 28.6816
10 | 1.0774 | 0.04108 | 0.0125 | 26.2269
10.5 | 1.1087 | 0.04567 | 0.0155 | 24.2763
11 | 1.1275 | 0.05099 | 0.019 | 22.1122
11.5 | 1.1493 | 0.05703 | 0.0217 | 20.1526
12 | 1.1126 | 0.06402 | 0.0277 | 17.3789
12.5 | 1.0593 | 0.07324 | 0.0301 | 14.4634
13 | 0.995 | 0.08663 | 0.0268 | 11.4856
14 | 0.7163 | 0.16933 | -0.0259 | 4.2302
14.5 | 0.7254 | 0.17636 | -0.0277 | 4.1132
15 | 0.7195 | 0.18204 | -0.0313 | 3.9524
15.5 | 0.7329 | 0.1894 | -0.0336 | 3.8696
16 | 0.762 | 0.19956 | -0.0347 | 3.8184
16.5 | 0.7692 | 0.20469 | -0.0377 | 3.7579

## 5. Re 50k Mach 0.25 (1)
BIGFOIL.COM POLAR EXPORT
m6
NACA M6 |  |  |  | Cl Max: | 1.149 | at alpha= | 13.5 | deg
JavaFoil+Calcfoil stall+Eppler ext transition |  |  |  | L/D Max: | 27.443 | at alpha= | 7 | deg
Re: | 50000 |  |  | Cd Min: | 0.02235 | at alpha= | 0.5 | deg
Mach: | 0.25 |  |  | Cl=0 at alpha= | -0.58163 | deg
|  |  |  | @ Cl=0.1, Cd= | 0.022679
|  |  |  | @ Cl=0.4, Cd= | 0.024383
|  |  |  | @ Cl=0.6, Cd= | 0.027097
alpha (deg) | Cl | Cd | Cm | Cl/Cd
-17.5 | -0.561 | 0.4351 | 0.015 | -1.289
-17 | -0.611 | 0.39964 | 0.015 | -1.529
-16.5 | -0.643 | 0.35212 | 0.015 | -1.826
-16 | -0.672 | 0.31565 | 0.015 | -2.129
-15.5 | -0.698 | 0.28634 | 0.014 | -2.438
-15 | -0.721 | 0.242 | 0.014 | -2.978
-14.5 | -0.74 | 0.22202 | 0.014 | -3.332
-14 | -0.755 | 0.20528 | 0.013 | -3.68
-13.5 | -0.767 | 0.1993 | 0.013 | -3.848
-13 | -0.775 | 0.18244 | 0.013 | -4.247
-12.5 | -0.779 | 0.16799 | 0.012 | -4.635
-12 | -0.778 | 0.1516 | 0.012 | -5.135
-11.5 | -0.774 | 0.13995 | 0.012 | -5.532
-11 | -0.766 | 0.12902 | 0.011 | -5.938
-10.5 | -0.754 | 0.12047 | 0.011 | -6.259
-10 | -0.738 | 0.10845 | 0.011 | -6.807
-9.5 | -0.719 | 0.09865 | 0.01 | -7.284
-9 | -0.696 | 0.09149 | 0.01 | -7.604
-8.5 | -0.669 | 0.08641 | 0.01 | -7.747
-8 | -0.64 | 0.08117 | 0.009 | -7.887
-7.5 | -0.608 | 0.07427 | 0.009 | -8.188
-7 | -0.574 | 0.06976 | 0.008 | -8.222
-6.5 | -0.537 | 0.06303 | 0.008 | -8.516
-6 | -0.498 | 0.05913 | 0.008 | -8.42
-5.5 | -0.457 | 0.05521 | 0.007 | -8.279
-5 | -0.415 | 0.0521 | 0.007 | -7.962
-4.5 | -0.371 | 0.04948 | 0.006 | -7.5
-4 | -0.326 | 0.04702 | 0.006 | -6.937
-3.5 | -0.28 | 0.04482 | 0.006 | -6.252
-3 | -0.233 | 0.0431 | 0.005 | -5.418
-2.5 | -0.186 | 0.04176 | 0.005 | -4.454
-2 | -0.138 | 0.04171 | 0.004 | -3.31
-1.5 | -0.09 | 0.04079 | 0.004 | -2.197
-1 | -0.041 | 0.04016 | 0.003 | -1.017
-0.5 | 0.008 | 0.03979 | 0.003 | 0.207
0 | 0.069 | 0.02303 | 0.005 | 3.014
0.5 | 0.129 | 0.02235 | 0.004 | 5.762
1 | 0.188 | 0.02266 | 0.003 | 8.28
1.5 | 0.246 | 0.02305 | 0.002 | 10.674
2 | 0.304 | 0.02343 | 0.001 | 12.988
2.5 | 0.361 | 0.02404 | 0 | 15.025
3 | 0.419 | 0.02455 | -0.001 | 17.071
3.5 | 0.477 | 0.02515 | -0.002 | 18.943
4 | 0.533 | 0.02589 | -0.003 | 20.575
4.5 | 0.587 | 0.02682 | -0.004 | 21.886
5 | 0.64 | 0.02795 | -0.005 | 22.907
5.5 | 0.693 | 0.02921 | -0.006 | 23.715
6 | 0.769 | 0.02893 | -0.007 | 26.572
6.5 | 0.821 | 0.03019 | -0.008 | 27.199
7 | 0.871 | 0.03174 | -0.009 | 27.443
7.5 | 0.779 | 0.05945 | -0.005 | 13.109
8 | 0.823 | 0.06329 | -0.006 | 12.999
8.5 | 0.865 | 0.06717 | -0.006 | 12.875
9 | 0.906 | 0.07045 | -0.007 | 12.856
9.5 | 0.945 | 0.07527 | -0.007 | 12.555
10 | 0.983 | 0.0815 | -0.008 | 12.057
10.5 | 1.018 | 0.08746 | -0.008 | 11.642
11 | 1.052 | 0.09249 | -0.008 | 11.371
11.5 | 1.083 | 0.10026 | -0.009 | 10.803
12 | 1.112 | 0.10839 | -0.009 | 10.257
12.5 | 1.135 | 0.11709 | -0.01 | 9.695
13 | 1.145 | 0.12466 | -0.01 | 9.186
13.5 | 1.149 | 0.1349 | -0.011 | 8.515
14 | 1.145 | 0.14407 | -0.011 | 7.948
14.5 | 1.134 | 0.15572 | -0.012 | 7.284
15 | 1.116 | 0.16781 | -0.012 | 6.651
15.5 | 1.09 | 0.18472 | -0.013 | 5.903
16 | 1.057 | 0.1923 | -0.013 | 5.498
16.5 | 1.017 | 0.21787 | -0.013 | 4.668
17 | 0.97 | 0.23456 | -0.014 | 4.135
17.5 | 0.917 | 0.25644 | -0.014 | 3.574
18 | 0.858 | 0.27819 | -0.014 | 3.084
18.5 | 0.794 | 0.30486 | -0.014 | 2.605

## 6. Re 50k Mach 0.25 (2)
BIGFOIL.COM POLAR EXPORT
m6
NACA M6 |  |  |  | Cl Max: | 1.0924 | at alpha= | 11 | deg
XFOIL ncrit=9 |  |  |  | L/D Max: | 27.6012 | at alpha= | 9 | deg
Re: | 50000 |  |  | Cd Min: | 0.25755 | at alpha= | -20 | deg
Mach: | 0.25 |  |  | Cl=0 at alpha= | -1.3608 | deg
|  |  |  | @ Cl=0.1, Cd= | 0.027807
|  |  |  | @ Cl=0.4, Cd= | 0.033361
|  |  |  | @ Cl=0.6, Cd= | 0.1712
alpha (deg) | Cl | Cd | Cm | Cl/Cd
-20 | -0.7767 | 0.25755 | 0.0721 | -3.0157
-19.5 | -0.7592 | 0.25222 | 0.0672 | -3.0101
-19 | -0.7554 | 0.25573 | 0.0594 | -2.9539
-18.5 | -0.722 | 0.23854 | 0.0588 | -3.0267
-18 | -0.7047 | 0.233 | 0.0544 | -3.0245
-17.5 | -0.7076 | 0.23729 | 0.0467 | -2.982
-17 | -0.668 | 0.21898 | 0.0467 | -3.0505
-16.5 | -0.6556 | 0.21503 | 0.0419 | -3.0489
-16 | -0.6378 | 0.20708 | 0.0383 | -3.08
-15.5 | -0.6168 | 0.19953 | 0.0356 | -3.0913
-15 | -0.6276 | 0.20154 | 0.0288 | -3.114
-14.5 | -0.5845 | 0.18601 | 0.029 | -3.1423
-14 | -0.5997 | 0.18719 | 0.0225 | -3.2037
-13.5 | -0.5554 | 0.17266 | 0.0229 | -3.2167
-13 | -0.5696 | 0.17125 | 0.0171 | -3.3261
-12.5 | -0.5348 | 0.16025 | 0.0169 | -3.3373
-12 | -0.517 | 0.15229 | 0.0151 | -3.3948
-11.5 | -0.5155 | 0.14639 | 0.0119 | -3.5214
-11 | -0.5227 | 0.14219 | 0.0086 | -3.6761
-10.5 | -0.5019 | 0.13372 | 0.0078 | -3.7534
-10 | -0.5006 | 0.12754 | 0.0059 | -3.925
-9.5 | -0.4727 | 0.1185 | 0.0062 | -3.989
-9 | -0.4551 | 0.11134 | 0.006 | -4.0875
-8.5 | -0.4631 | 0.10567 | 0.0049 | -4.3825
-8 | -0.4613 | 0.0998 | 0.0054 | -4.6222
-7.5 | -0.421 | 0.09219 | 0.0082 | -4.5667
-6.5 | -0.3657 | 0.08006 | 0.0151 | -4.5678
-5.5 | -0.5395 | 0.05619 | -0.0119 | -9.6014
-5 | -0.5351 | 0.05029 | -0.0069 | -10.6403
-4.5 | -0.5246 | 0.04501 | -0.0023 | -11.6552
-4 | -0.5006 | 0.04095 | 0.0013 | -12.2247
-3.5 | -0.4692 | 0.0376 | 0.0041 | -12.4787
-3 | -0.4298 | 0.03467 | 0.0057 | -12.3969
-2.5 | -0.3761 | 0.03236 | 0.0051 | -11.6224
-2 | -0.2689 | 0.03021 | -0.0042 | -8.901
-1.5 | -0.0262 | 0.0267 | -0.0336 | -0.98127
-1 | 0.0679 | 0.02749 | -0.043 | 2.47
-0.5 | 0.1551 | 0.02835 | -0.0508 | 5.4709
0 | 0.2458 | 0.02916 | -0.0585 | 8.4294
0.5 | 0.2976 | 0.03041 | -0.0592 | 9.7863
1 | 0.364 | 0.03149 | -0.0617 | 11.5592
1.5 | 0.3944 | 0.03322 | -0.0586 | 11.8724
2 | 0.4482 | 0.03457 | -0.0584 | 12.965
2.5 | 0.4678 | 0.03676 | -0.0537 | 12.7258
3 | 0.5228 | 0.0381 | -0.053 | 13.7218
3.5 | 0.5304 | 0.04088 | -0.0471 | 12.9746
4 | 0.5742 | 0.04262 | -0.0448 | 13.4725
4.5 | 0.5945 | 0.04519 | -0.0403 | 13.1556
5 | 0.6133 | 0.048 | -0.0357 | 12.7771
5.5 | 0.6692 | 0.04917 | -0.0336 | 13.6099
6 | 0.6752 | 0.05286 | -0.0287 | 12.7734
6.5 | 0.6744 | 0.05708 | -0.0236 | 11.815
7 | 0.7027 | 0.0601 | -0.0204 | 11.6922
7.5 | 0.7492 | 0.06183 | -0.0174 | 12.1171
8 | 0.7554 | 0.06552 | -0.013 | 11.5293
8.5 | 1.0145 | 0.03938 | -0.002 | 25.7618
9 | 1.0436 | 0.03781 | 0.0072 | 27.6012
9.5 | 1.0529 | 0.04117 | 0.0142 | 25.5744
10 | 1.0817 | 0.04547 | 0.0183 | 23.7893
10.5 | 1.0874 | 0.05111 | 0.0229 | 21.2757
11 | 1.0924 | 0.05703 | 0.027 | 19.1548
11.5 | 1.0453 | 0.06522 | 0.0308 | 16.0273
12 | 0.9836 | 0.07733 | 0.0288 | 12.7195
12.5 | 0.9171 | 0.09399 | 0.0218 | 9.7574
13.5 | 0.7599 | 0.14699 | -0.0088 | 5.1697
14.5 | 0.5219 | 0.15885 | -0.0065 | 3.2855
15 | 0.5188 | 0.16223 | -0.0075 | 3.1979
15.5 | 0.5173 | 0.16614 | -0.0089 | 3.1136
16 | 0.5214 | 0.1712 | -0.0104 | 3.0456

## 7. Re 50k Mach 0.50 (1)
BIGFOIL.COM POLAR EXPORT
m6
NACA M6 |  |  |  | Cl Max: | 1.123 | at alpha= | 20 | deg
JavaFoil+Calcfoil stall+Eppler ext transition |  |  |  | L/D Max: | 25.215 | at alpha= | 6 | deg
Re: | 50000 |  |  | Cd Min: | 0.02419 | at alpha= | 1 | deg
Mach: | 0.5 |  |  | Cl=0 at alpha= | -0.58182 | deg
|  |  |  | @ Cl=0.1, Cd= | 0.024342
|  |  |  | @ Cl=0.4, Cd= | 0.026112
|  |  |  | @ Cl=0.6, Cd= | 0.029189
alpha (deg) | Cl | Cd | Cm | Cl/Cd
-20 | -1.031 | 0.39346 | 0.024 | -2.622
-19.5 | -1.006 | 0.38194 | 0.024 | -2.635
-19 | -0.981 | 0.38088 | 0.023 | -2.576
-18.5 | -0.956 | 0.37408 | 0.023 | -2.556
-18 | -0.931 | 0.37431 | 0.023 | -2.487
-17.5 | -0.905 | 0.36014 | 0.022 | -2.514
-17 | -0.88 | 0.35014 | 0.022 | -2.513
-16.5 | -0.854 | 0.34578 | 0.021 | -2.47
-16 | -0.824 | 0.32115 | 0.019 | -2.567
-15.5 | -0.798 | 0.31243 | 0.019 | -2.555
-15 | -0.772 | 0.30282 | 0.018 | -2.551
-14.5 | -0.747 | 0.29406 | 0.018 | -2.539
-14 | -0.721 | 0.28577 | 0.017 | -2.521
-13.5 | -0.695 | 0.27455 | 0.017 | -2.53
-13 | -0.668 | 0.26944 | 0.016 | -2.481
-12.5 | -0.642 | 0.26731 | 0.016 | -2.402
-12 | -0.616 | 0.2721 | 0.015 | -2.264
-11.5 | -0.59 | 0.25995 | 0.015 | -2.268
-11 | -0.561 | 0.2642 | 0.013 | -2.124
-10.5 | -0.535 | 0.24798 | 0.012 | -2.156
-10 | -0.508 | 0.26605 | 0.012 | -1.91
-9.5 | -0.482 | 0.21831 | 0.011 | -2.207
-9 | -0.455 | 0.18577 | 0.011 | -2.451
-8.5 | -0.429 | 0.17403 | 0.011 | -2.463
-8 | -0.402 | 0.15532 | 0.01 | -2.588
-7.5 | -0.375 | 0.15834 | 0.01 | -2.37
-7 | -0.348 | 0.1562 | 0.009 | -2.23
-6.5 | -0.43 | 0.10531 | 0.009 | -4.085
-6 | -0.476 | 0.08066 | 0.008 | -5.9
-5.5 | -0.464 | 0.06667 | 0.008 | -6.962
-5 | -0.435 | 0.06004 | 0.008 | -7.254
-4.5 | -0.398 | 0.05481 | 0.007 | -7.257
-4 | -0.354 | 0.05196 | 0.007 | -6.821
-3.5 | -0.307 | 0.04888 | 0.006 | -6.288
-3 | -0.258 | 0.04624 | 0.006 | -5.572
-2.5 | -0.206 | 0.04443 | 0.005 | -4.64
-2 | -0.153 | 0.04292 | 0.005 | -3.575
-1.5 | -0.1 | 0.04177 | 0.004 | -2.39
-1 | -0.046 | 0.041 | 0.004 | -1.111
-0.5 | 0.009 | 0.04054 | 0.003 | 0.226
0 | 0.077 | 0.02425 | 0.006 | 3.166
0.5 | 0.142 | 0.02451 | 0.005 | 5.794
1 | 0.207 | 0.02419 | 0.003 | 8.542
1.5 | 0.271 | 0.02478 | 0.002 | 10.923
2 | 0.333 | 0.02555 | 0.001 | 13.049
2.5 | 0.398 | 0.02609 | 0 | 15.249
3 | 0.461 | 0.02679 | -0.001 | 17.216
3.5 | 0.524 | 0.02775 | -0.002 | 18.871
4 | 0.584 | 0.02885 | -0.003 | 20.255
4.5 | 0.644 | 0.03012 | -0.004 | 21.37
5 | 0.702 | 0.03173 | -0.006 | 22.107
5.5 | 0.783 | 0.03163 | -0.007 | 24.742
6 | 0.838 | 0.03324 | -0.008 | 25.215
6.5 | 0.762 | 0.05525 | -0.005 | 13.786
7 | 0.808 | 0.05907 | -0.005 | 13.676
7.5 | 0.851 | 0.06397 | -0.006 | 13.303
8 | 0.89 | 0.0693 | -0.006 | 12.845
8.5 | 0.924 | 0.0765 | -0.007 | 12.079
9 | 0.95 | 0.08351 | -0.007 | 11.374
9.5 | 0.964 | 0.09194 | -0.008 | 10.481
10 | 0.958 | 0.10578 | -0.008 | 9.052
10.5 | 0.905 | 0.12862 | -0.009 | 7.037
11 | 0.634 | 0.19721 | -0.009 | 3.214
11.5 | 0.661 | 0.2651 | -0.01 | 2.492
12 | 0.688 | 0.26873 | -0.01 | 2.559
12.5 | 0.715 | 0.28618 | -0.011 | 2.497
13 | 0.742 | 0.27676 | -0.011 | 2.68
13.5 | 0.769 | 0.29272 | -0.012 | 2.626
14 | 0.798 | 0.32522 | -0.014 | 2.453
14.5 | 0.825 | 0.33525 | -0.015 | 2.46
15 | 0.852 | 0.33393 | -0.015 | 2.55
15.5 | 0.878 | 0.34499 | -0.016 | 2.546
16 | 0.905 | 0.35858 | -0.017 | 2.525
16.5 | 0.933 | 0.35712 | -0.018 | 2.612
17 | 0.964 | 0.37355 | -0.02 | 2.581
17.5 | 0.991 | 0.3801 | -0.021 | 2.607
18 | 1.017 | 0.39408 | -0.022 | 2.582
18.5 | 1.044 | 0.39783 | -0.022 | 2.624
19 | 1.07 | 0.40424 | -0.023 | 2.648
19.5 | 1.097 | 0.4074 | -0.024 | 2.692
20 | 1.123 | 0.43657 | -0.024 | 2.572

## 8. Re 50k Mach 0.50 (2)
BIGFOIL.COM POLAR EXPORT
m6
NACA M6 |  |  |  | Cl Max: | 0.7376 | at alpha= | 10.5 | deg
XFOIL ncrit=9 |  |  |  | L/D Max: | 10.4835 | at alpha= | 2 | deg
Re: | 50000 |  |  | Cd Min: | 0.27533 | at alpha= | -19.5 | deg
Mach: | 0.5 |  |  | Cl=0 at alpha= | -1.6007 | deg
|  |  |  | @ Cl=0.1, Cd= | 0.029974
|  |  |  | @ Cl=0.4, Cd= | 0.039105
|  |  |  | @ Cl=0.6, Cd= | 0.17199
alpha (deg) | Cl | Cd | Cm | Cl/Cd
-19.5 | -0.8198 | 0.27533 | 0.0787 | -2.9775
-19 | -0.7962 | 0.26736 | 0.0737 | -2.978
-18.5 | -0.7851 | 0.2692 | 0.0655 | -2.9164
-18 | -0.7509 | 0.25162 | 0.0634 | -2.9843
-17.5 | -0.7281 | 0.24424 | 0.0585 | -2.9811
-17 | -0.7232 | 0.24726 | 0.0504 | -2.9249
-16.5 | -0.6823 | 0.22808 | 0.0493 | -2.9915
-16 | -0.6711 | 0.22611 | 0.0428 | -2.968
-15.5 | -0.6404 | 0.21332 | 0.04 | -3.0021
-15 | -0.6218 | 0.20735 | 0.0354 | -2.9988
-14.5 | -0.5981 | 0.19819 | 0.0318 | -3.0178
-14 | -0.5848 | 0.19346 | 0.0271 | -3.0228
-13.5 | -0.557 | 0.18303 | 0.0244 | -3.0432
-13 | -0.5584 | 0.18147 | 0.0192 | -3.0771
-12.5 | -0.5229 | 0.16951 | 0.0175 | -3.0848
-12 | -0.5006 | 0.161 | 0.0149 | -3.1093
-11.5 | -0.4903 | 0.15475 | 0.0116 | -3.1683
-11 | -0.4875 | 0.14983 | 0.0084 | -3.2537
-10.5 | -0.4627 | 0.14086 | 0.007 | -3.2848
-10 | -0.4398 | 0.13268 | 0.0056 | -3.3147
-9.5 | -0.4218 | 0.12532 | 0.0042 | -3.3658
-9 | -0.4244 | 0.12032 | 0.0028 | -3.5273
-8.5 | -0.392 | 0.11145 | 0.0025 | -3.5173
-8 | -0.3833 | 0.10553 | 0.003 | -3.6321
-6.5 | -0.3073 | 0.08501 | 0.0064 | -3.6149
-6 | -0.4402 | 0.07189 | -0.0234 | -6.1232
-5.5 | -0.518 | 0.0683 | -0.0175 | -7.5842
-5 | -0.5299 | 0.06311 | -0.0115 | -8.3965
-4.5 | -0.5482 | 0.05818 | -0.0065 | -9.4225
-4 | -0.5503 | 0.05292 | -0.0023 | -10.3987
-3.5 | -0.5385 | 0.0482 | 0.0014 | -11.1722
-3 | -0.4565 | 0.0423 | -0.0053 | -10.792
-2.5 | -0.368 | 0.038 | -0.0111 | -9.6842
-2 | -0.2697 | 0.0351 | -0.0174 | -7.6838
-1.5 | 0.068 | 0.02965 | -0.0586 | 2.2934
-1 | 0.1519 | 0.0305 | -0.0641 | 4.9803
-0.5 | 0.2273 | 0.03153 | -0.0677 | 7.209
0 | 0.279 | 0.03291 | -0.0672 | 8.4777
0.5 | 0.3185 | 0.03459 | -0.0646 | 9.2079
1 | 0.365 | 0.03627 | -0.0629 | 10.0634
1.5 | 0.3886 | 0.03845 | -0.058 | 10.1066
2 | 0.425 | 0.04054 | -0.0547 | 10.4835
2.5 | 0.4447 | 0.04306 | -0.0494 | 10.3275
3 | 0.4729 | 0.04552 | -0.045 | 10.3888
3.5 | 0.4861 | 0.04835 | -0.039 | 10.0538
4 | 0.5217 | 0.05094 | -0.0356 | 10.2415
4.5 | 0.5225 | 0.05436 | -0.0291 | 9.6118
5 | 0.5603 | 0.05729 | -0.0261 | 9.7801
5.5 | 0.5651 | 0.06127 | -0.0213 | 9.2231
6 | 0.585 | 0.06526 | -0.0181 | 8.9641
6.5 | 0.6047 | 0.06956 | -0.0154 | 8.6932
7 | 0.6148 | 0.07456 | -0.013 | 8.2457
7.5 | 0.648 | 0.07876 | -0.0108 | 8.2275
8 | 0.6596 | 0.08332 | -0.0079 | 7.9165
8.5 | 0.6974 | 0.0858 | -0.0035 | 8.1282
9 | 0.7152 | 0.08982 | -0.0001 | 7.9626
9.5 | 0.7156 | 0.09591 | 0.0017 | 7.4612
10 | 0.7337 | 0.1004 | 0.0048 | 7.3078
10.5 | 0.7376 | 0.10749 | 0.0052 | 6.862
11 | 0.5671 | 0.11268 | 0.0108 | 5.0328
11.5 | 0.5609 | 0.11985 | 0.01 | 4.68
12 | 0.5375 | 0.12763 | 0.0072 | 4.2114
12.5 | 0.5252 | 0.13415 | 0.0052 | 3.915
13.5 | 0.4956 | 0.15028 | -0.0036 | 3.2978
14 | 0.5075 | 0.15701 | -0.0049 | 3.2323
14.5 | 0.5213 | 0.16362 | -0.0059 | 3.186
15 | 0.5194 | 0.16704 | -0.0075 | 3.1094
15.5 | 0.524 | 0.17199 | -0.0092 | 3.0467

## 9. Re 100k Mach 0.00 (1)
BIGFOIL.COM POLAR EXPORT
m6
NACA M6 |  |  |  | Cl Max: | 1.197 | at alpha= | 15 | deg
JavaFoil+Calcfoil stall+Eppler ext transition |  |  |  | L/D Max: | 33.603 | at alpha= | 8 | deg
Re: | 100000 |  |  | Cd Min: | 0.01741 | at alpha= | 0.5 | deg
Mach: | 0 |  |  | Cl=0 at alpha= | -0.6 | deg
|  |  |  | @ Cl=0.1, Cd= | 0.017771
|  |  |  | @ Cl=0.4, Cd= | 0.018427
|  |  |  | @ Cl=0.6, Cd= | 0.019995
alpha (deg) | Cl | Cd | Cm | Cl/Cd
-20 | -0.802 | 0.29003 | 0.016 | -2.767
-19.5 | -0.825 | 0.27509 | 0.016 | -2.997
-19 | -0.846 | 0.2594 | 0.016 | -3.261
-18.5 | -0.866 | 0.24365 | 0.015 | -3.555
-18 | -0.885 | 0.23134 | 0.015 | -3.827
-17.5 | -0.903 | 0.21819 | 0.015 | -4.138
-17 | -0.915 | 0.20943 | 0.015 | -4.37
-16.5 | -0.917 | 0.19842 | 0.014 | -4.622
-16 | -0.917 | 0.18184 | 0.014 | -5.045
-15.5 | -0.916 | 0.17535 | 0.014 | -5.223
-15 | -0.913 | 0.16178 | 0.014 | -5.64
-14.5 | -0.907 | 0.15544 | 0.013 | -5.835
-14 | -0.9 | 0.1464 | 0.013 | -6.145
-13.5 | -0.89 | 0.13661 | 0.013 | -6.515
-13 | -0.878 | 0.129 | 0.012 | -6.808
-12.5 | -0.864 | 0.12099 | 0.012 | -7.143
-12 | -0.848 | 0.11306 | 0.012 | -7.5
-11.5 | -0.829 | 0.1063 | 0.011 | -7.803
-11 | -0.809 | 0.09939 | 0.011 | -8.136
-10.5 | -0.786 | 0.09245 | 0.011 | -8.498
-10 | -0.76 | 0.08643 | 0.01 | -8.798
-9.5 | -0.733 | 0.0806 | 0.01 | -9.093
-9 | -0.703 | 0.07561 | 0.01 | -9.303
-8.5 | -0.672 | 0.07197 | 0.009 | -9.333
-8 | -0.638 | 0.06799 | 0.009 | -9.389
-7.5 | -0.603 | 0.06346 | 0.009 | -9.503
-7 | -0.566 | 0.05914 | 0.008 | -9.576
-6.5 | -0.528 | 0.0555 | 0.008 | -9.512
-6 | -0.488 | 0.05238 | 0.008 | -9.318
-5.5 | -0.447 | 0.04952 | 0.007 | -9.025
-5 | -0.405 | 0.04705 | 0.007 | -8.601
-4.5 | -0.361 | 0.04488 | 0.006 | -8.052
-4 | -0.317 | 0.04263 | 0.006 | -7.442
-3.5 | -0.272 | 0.04122 | 0.005 | -6.605
-3 | -0.227 | 0.0397 | 0.005 | -5.708
-2.5 | -0.18 | 0.03864 | 0.005 | -4.671
-2 | -0.134 | 0.03851 | 0.004 | -3.476
-1.5 | -0.087 | 0.03679 | 0.004 | -2.361
-1 | -0.04 | 0.03621 | 0.003 | -1.093
-0.5 | 0.01 | 0.01829 | 0.006 | 0.536
0 | 0.069 | 0.01817 | 0.005 | 3.805
0.5 | 0.128 | 0.01741 | 0.004 | 7.379
1 | 0.188 | 0.0176 | 0.003 | 10.673
1.5 | 0.247 | 0.01776 | 0.002 | 13.914
2 | 0.306 | 0.01797 | 0.001 | 17.049
2.5 | 0.366 | 0.01826 | 0 | 20.029
3 | 0.425 | 0.01855 | -0.001 | 22.902
3.5 | 0.484 | 0.01891 | -0.002 | 25.595
4 | 0.532 | 0.01937 | -0.003 | 27.492
4.5 | 0.588 | 0.01989 | -0.004 | 29.576
5 | 0.643 | 0.02037 | -0.005 | 31.592
5.5 | 0.697 | 0.02098 | -0.006 | 33.24
6 | 0.753 | 0.02408 | -0.007 | 31.291
6.5 | 0.806 | 0.02496 | -0.008 | 32.277
7 | 0.856 | 0.026 | -0.009 | 32.942
7.5 | 0.906 | 0.0272 | -0.01 | 33.311
8 | 0.954 | 0.02839 | -0.011 | 33.603
8.5 | 1 | 0.0299 | -0.012 | 33.448
9 | 0.884 | 0.06417 | -0.007 | 13.775
9.5 | 0.924 | 0.06783 | -0.007 | 13.624
10 | 0.963 | 0.07221 | -0.007 | 13.334
10.5 | 1 | 0.07655 | -0.008 | 13.066
11 | 1.036 | 0.0815 | -0.008 | 12.713
11.5 | 1.071 | 0.08724 | -0.009 | 12.274
12 | 1.104 | 0.09222 | -0.009 | 11.97
12.5 | 1.133 | 0.09922 | -0.01 | 11.421
13 | 1.154 | 0.1046 | -0.01 | 11.03
13.5 | 1.171 | 0.11069 | -0.011 | 10.575
14 | 1.183 | 0.11849 | -0.011 | 9.987
14.5 | 1.192 | 0.12514 | -0.011 | 9.526
15 | 1.197 | 0.13276 | -0.012 | 9.014
15.5 | 1.197 | 0.14121 | -0.012 | 8.479
16 | 1.194 | 0.14927 | -0.013 | 7.999
16.5 | 1.187 | 0.15611 | -0.013 | 7.605
17 | 1.177 | 0.16758 | -0.014 | 7.022
17.5 | 1.163 | 0.18002 | -0.014 | 6.461
18 | 1.146 | 0.18492 | -0.015 | 6.197
18.5 | 1.126 | 0.19592 | -0.015 | 5.749
19 | 1.104 | 0.21023 | -0.016 | 5.253
19.5 | 1.08 | 0.21711 | -0.016 | 4.976
20 | 1.054 | 0.22872 | -0.016 | 4.61

## 10. Re 100k Mach 0.00 (2)
BIGFOIL.COM POLAR EXPORT
m6
NACA M6 |  |  |  | Cl Max: | 1.2002 | at alpha= | 12.5 | deg
XFOIL ncrit=9 |  |  |  | L/D Max: | 48.7853 | at alpha= | 8 | deg
Re: | 100000 |  |  | Cd Min: | 0.24994 | at alpha= | -20 | deg
Mach: | 0 |  |  | Cl=0 at alpha= | -2.2827 | deg
|  |  |  | @ Cl=0.1, Cd= | 0.017388
|  |  |  | @ Cl=0.4, Cd= | 0.017823
|  |  |  | @ Cl=0.6, Cd= | 0.019239
alpha (deg) | Cl | Cd | Cm | Cl/Cd
-20 | -0.7657 | 0.24994 | 0.0713 | -3.0635
-19.5 | -0.748 | 0.24385 | 0.067 | -3.0675
-19 | -0.7375 | 0.24095 | 0.0596 | -3.0608
-18.5 | -0.7167 | 0.23144 | 0.0572 | -3.0967
-18 | -0.6969 | 0.22466 | 0.0545 | -3.102
-17.5 | -0.6827 | 0.21929 | 0.0493 | -3.1132
-17 | -0.6919 | 0.2209 | 0.0398 | -3.1322
-16.5 | -0.6493 | 0.20505 | 0.0423 | -3.1665
-16 | -0.6331 | 0.19882 | 0.0387 | -3.1843
-15.5 | -0.6442 | 0.19852 | 0.0294 | -3.245
-15 | -0.6077 | 0.18517 | 0.0305 | -3.2818
-14.5 | -0.5897 | 0.17836 | 0.0283 | -3.3062
-14 | -0.5976 | 0.17508 | 0.0205 | -3.4133
-13.5 | -0.5744 | 0.16479 | 0.0197 | -3.4856
-13 | -0.5543 | 0.15755 | 0.0185 | -3.5182
-12.5 | -0.5589 | 0.15195 | 0.0121 | -3.6782
-12 | -0.5467 | 0.14309 | 0.01 | -3.8207
-11.5 | -0.5272 | 0.13608 | 0.0093 | -3.8742
-11 | -0.5605 | 0.13033 | -0.0024 | -4.3006
-10.5 | -0.5212 | 0.12069 | 0.0018 | -4.3185
-10 | -0.5141 | 0.11375 | -0.001 | -4.5196
-9.5 | -0.5275 | 0.10482 | -0.0077 | -5.0324
-9 | -0.5092 | 0.09825 | -0.0077 | -5.1827
-8.5 | -0.5597 | 0.08779 | -0.0194 | -6.3754
-8 | -0.5267 | 0.08146 | -0.0169 | -6.4658
-7.5 | -0.5464 | 0.07294 | -0.0206 | -7.4911
-7 | -0.5495 | 0.06634 | -0.0211 | -8.2831
-6.5 | -0.5414 | 0.06089 | -0.0188 | -8.8914
-5 | -0.482 | 0.03409 | -0.0117 | -14.139
-4.5 | -0.4005 | 0.02913 | -0.0172 | -13.7487
-4 | -0.3108 | 0.02545 | -0.0235 | -12.2122
-3.5 | -0.2264 | 0.0225 | -0.029 | -10.0622
-3 | -0.1529 | 0.02059 | -0.032 | -7.4259
-2.5 | -0.0977 | 0.01876 | -0.031 | -5.2079
-2 | 0.1271 | 0.0172 | -0.0569 | 7.3895
-1.5 | 0.1679 | 0.01719 | -0.0542 | 9.7673
-1 | 0.2105 | 0.01722 | -0.0519 | 12.2242
-0.5 | 0.2546 | 0.0173 | -0.0498 | 14.7168
0 | 0.3003 | 0.01743 | -0.0482 | 17.2289
0.5 | 0.3459 | 0.01757 | -0.0462 | 19.687
1 | 0.3923 | 0.01777 | -0.0444 | 22.0765
1.5 | 0.4401 | 0.0181 | -0.0432 | 24.3149
2 | 0.4869 | 0.01842 | -0.0416 | 26.4332
2.5 | 0.5334 | 0.01875 | -0.0398 | 28.448
3 | 0.5798 | 0.01905 | -0.0377 | 30.4357
3.5 | 0.6258 | 0.01948 | -0.036 | 32.1253
4 | 0.6715 | 0.01984 | -0.0339 | 33.8458
4.5 | 0.7178 | 0.02008 | -0.0317 | 35.747
5 | 0.7633 | 0.02048 | -0.0295 | 37.2705
5.5 | 0.8086 | 0.02087 | -0.0274 | 38.7446
6 | 0.8545 | 0.02102 | -0.0249 | 40.6518
6.5 | 0.9003 | 0.02087 | -0.0221 | 43.1385
7 | 0.9422 | 0.02075 | -0.019 | 45.4072
7.5 | 0.9834 | 0.02058 | -0.0156 | 47.7843
8 | 1.0201 | 0.02091 | -0.0121 | 48.7853
8.5 | 1.0496 | 0.02166 | -0.0078 | 48.458
9 | 1.0576 | 0.02393 | -0.0011 | 44.1956
9.5 | 1.0515 | 0.02764 | 0.0069 | 38.0427
10 | 1.0564 | 0.0307 | 0.0133 | 34.4104
10.5 | 1.0724 | 0.03367 | 0.0181 | 31.8503
11 | 1.1056 | 0.03694 | 0.0206 | 29.9296
11.5 | 1.1491 | 0.0409 | 0.0215 | 28.0954
12 | 1.193 | 0.04537 | 0.022 | 26.2949
12.5 | 1.2002 | 0.05031 | 0.0263 | 23.8561
13 | 1.1917 | 0.0557 | 0.0307 | 21.395
13.5 | 1.171 | 0.06227 | 0.0337 | 18.8052
14 | 1.1361 | 0.07052 | 0.0345 | 16.1103
14.5 | 1.0817 | 0.08202 | 0.0317 | 13.1882
15 | 1.0094 | 0.09842 | 0.0238 | 10.256
15.5 | 0.9406 | 0.11873 | 0.0128 | 7.9222
16 | 0.77 | 0.18523 | -0.0271 | 4.157
16.5 | 0.7761 | 0.19366 | -0.0311 | 4.0075
17 | 0.7983 | 0.20028 | -0.0323 | 3.9859
17.5 | 0.7946 | 0.20758 | -0.039 | 3.8279

## 11. Re 100k Mach 0.10 (1)
BIGFOIL.COM POLAR EXPORT
m6
NACA M6 |  |  |  | Cl Max: | 1.189 | at alpha= | 15 | deg
JavaFoil+Calcfoil stall+Eppler ext transition |  |  |  | L/D Max: | 33.463 | at alpha= | 8 | deg
Re: | 100000 |  |  | Cd Min: | 0.01638 | at alpha= | 1 | deg
Mach: | 0.1 |  |  | Cl=0 at alpha= | -0.6 | deg
|  |  |  | @ Cl=0.1, Cd= | 0.017774
|  |  |  | @ Cl=0.4, Cd= | 0.018448
|  |  |  | @ Cl=0.6, Cd= | 0.020039
alpha (deg) | Cl | Cd | Cm | Cl/Cd
-20 | -0.75 | 0.30857 | 0.016 | -2.432
-19.5 | -0.776 | 0.28552 | 0.016 | -2.718
-19 | -0.801 | 0.27113 | 0.016 | -2.954
-18.5 | -0.825 | 0.25524 | 0.015 | -3.232
-18 | -0.848 | 0.23937 | 0.015 | -3.542
-17.5 | -0.869 | 0.22458 | 0.015 | -3.87
-17 | -0.885 | 0.21503 | 0.015 | -4.115
-16.5 | -0.89 | 0.20296 | 0.014 | -4.383
-16 | -0.893 | 0.19152 | 0.014 | -4.661
-15.5 | -0.894 | 0.18012 | 0.014 | -4.962
-15 | -0.893 | 0.16498 | 0.014 | -5.413
-14.5 | -0.89 | 0.15807 | 0.013 | -5.63
-14 | -0.885 | 0.14816 | 0.013 | -5.972
-13.5 | -0.877 | 0.14187 | 0.013 | -6.185
-13 | -0.868 | 0.13044 | 0.012 | -6.652
-12.5 | -0.856 | 0.12201 | 0.012 | -7.013
-12 | -0.841 | 0.11444 | 0.012 | -7.349
-11.5 | -0.824 | 0.10886 | 0.011 | -7.57
-11 | -0.805 | 0.10173 | 0.011 | -7.909
-10.5 | -0.783 | 0.09283 | 0.011 | -8.432
-10 | -0.759 | 0.08683 | 0.01 | -8.736
-9.5 | -0.732 | 0.08119 | 0.01 | -9.015
-9 | -0.703 | 0.07659 | 0.01 | -9.181
-8.5 | -0.672 | 0.07162 | 0.009 | -9.385
-8 | -0.639 | 0.06814 | 0.009 | -9.379
-7.5 | -0.604 | 0.06375 | 0.009 | -9.479
-7 | -0.568 | 0.05963 | 0.008 | -9.521
-6.5 | -0.529 | 0.05555 | 0.008 | -9.53
-6 | -0.49 | 0.0525 | 0.008 | -9.328
-5.5 | -0.449 | 0.04976 | 0.007 | -9.015
-5 | -0.406 | 0.0472 | 0.007 | -8.606
-4.5 | -0.363 | 0.04496 | 0.006 | -8.072
-4 | -0.319 | 0.04278 | 0.006 | -7.449
-3.5 | -0.273 | 0.04128 | 0.006 | -6.626
-3 | -0.228 | 0.03982 | 0.005 | -5.719
-2.5 | -0.181 | 0.03869 | 0.005 | -4.687
-2 | -0.135 | 0.03857 | 0.004 | -3.487
-1.5 | -0.087 | 0.03682 | 0.004 | -2.371
-1 | -0.04 | 0.03624 | 0.003 | -1.098
-0.5 | 0.01 | 0.01826 | 0.006 | 0.54
0 | 0.069 | 0.01813 | 0.005 | 3.832
0.5 | 0.129 | 0.01744 | 0.004 | 7.403
1 | 0.189 | 0.01638 | 0.003 | 11.524
1.5 | 0.248 | 0.01779 | 0.002 | 13.957
2 | 0.308 | 0.01803 | 0.001 | 17.08
2.5 | 0.368 | 0.01828 | 0 | 20.106
3 | 0.427 | 0.01859 | -0.001 | 22.971
3.5 | 0.486 | 0.01895 | -0.002 | 25.676
4 | 0.535 | 0.01943 | -0.003 | 27.544
4.5 | 0.591 | 0.01996 | -0.004 | 29.605
5 | 0.646 | 0.02044 | -0.005 | 31.616
5.5 | 0.7 | 0.02108 | -0.006 | 33.201
6 | 0.757 | 0.0242 | -0.007 | 31.268
6.5 | 0.809 | 0.0251 | -0.008 | 32.229
7 | 0.86 | 0.02616 | -0.009 | 32.87
7.5 | 0.909 | 0.02739 | -0.01 | 33.211
8 | 0.958 | 0.02862 | -0.011 | 33.463
8.5 | 1.003 | 0.03016 | -0.012 | 33.262
9 | 0.887 | 0.06418 | -0.007 | 13.827
9.5 | 0.928 | 0.06825 | -0.007 | 13.593
10 | 0.966 | 0.0727 | -0.008 | 13.29
10.5 | 1.003 | 0.07723 | -0.008 | 12.993
11 | 1.039 | 0.08202 | -0.008 | 12.671
11.5 | 1.073 | 0.08713 | -0.009 | 12.317
12 | 1.106 | 0.09327 | -0.009 | 11.857
12.5 | 1.134 | 0.09917 | -0.01 | 11.438
13 | 1.154 | 0.10604 | -0.01 | 10.881
13.5 | 1.169 | 0.11247 | -0.011 | 10.395
14 | 1.18 | 0.11944 | -0.011 | 9.88
14.5 | 1.187 | 0.12738 | -0.011 | 9.316
15 | 1.189 | 0.13417 | -0.012 | 8.86
15.5 | 1.187 | 0.14305 | -0.012 | 8.294
16 | 1.18 | 0.15007 | -0.013 | 7.863
16.5 | 1.17 | 0.16327 | -0.013 | 7.167
17 | 1.156 | 0.17076 | -0.014 | 6.769
17.5 | 1.138 | 0.17891 | -0.014 | 6.361
18 | 1.117 | 0.1923 | -0.015 | 5.809
18.5 | 1.093 | 0.20457 | -0.015 | 5.344
19 | 1.067 | 0.21421 | -0.016 | 4.98
19.5 | 1.038 | 0.22292 | -0.016 | 4.658
20 | 1.008 | 0.24117 | -0.017 | 4.181

## 12. Re 100k Mach 0.10 (2)
BIGFOIL.COM POLAR EXPORT
m6
NACA M6 |  |  |  | Cl Max: | 1.1947 | at alpha= | 12 | deg
XFOIL ncrit=9 |  |  |  | L/D Max: | 48.5126 | at alpha= | 8 | deg
Re: | 100000 |  |  | Cd Min: | 0.25075 | at alpha= | -20 | deg
Mach: | 0.1 |  |  | Cl=0 at alpha= | -2.2825 | deg
|  |  |  | @ Cl=0.1, Cd= | 0.017481
|  |  |  | @ Cl=0.4, Cd= | 0.017928
|  |  |  | @ Cl=0.6, Cd= | 0.01933
alpha (deg) | Cl | Cd | Cm | Cl/Cd
-20 | -0.7678 | 0.25075 | 0.0718 | -3.062
-19.5 | -0.7501 | 0.24464 | 0.0674 | -3.0661
-19 | -0.7403 | 0.24224 | 0.0597 | -3.0561
-18.5 | -0.7178 | 0.23203 | 0.0578 | -3.0936
-18 | -0.6983 | 0.22532 | 0.0549 | -3.0991
-17.5 | -0.6847 | 0.22026 | 0.0493 | -3.1086
-17 | -0.6814 | 0.21706 | 0.0421 | -3.1392
-16.5 | -0.6498 | 0.20561 | 0.0426 | -3.1604
-16 | -0.6339 | 0.19944 | 0.0388 | -3.1784
-15.5 | -0.6462 | 0.19957 | 0.0293 | -3.238
-15 | -0.6069 | 0.18561 | 0.0309 | -3.2698
-14.5 | -0.5894 | 0.17886 | 0.0284 | -3.2953
-14 | -0.5994 | 0.17605 | 0.0201 | -3.4047
-13.5 | -0.5719 | 0.16517 | 0.0201 | -3.4625
-13 | -0.5531 | 0.15803 | 0.0186 | -3.5
-12.5 | -0.5611 | 0.15284 | 0.0115 | -3.6712
-12 | -0.5425 | 0.14356 | 0.0106 | -3.7789
-11.5 | -0.5254 | 0.1366 | 0.0093 | -3.8463
-11 | -0.5619 | 0.13115 | -0.003 | -4.2844
-10.5 | -0.517 | 0.1213 | 0.0022 | -4.2622
-10 | -0.5142 | 0.11435 | -0.0016 | -4.4967
-9.5 | -0.5181 | 0.10572 | -0.0062 | -4.9007
-9 | -0.5078 | 0.09886 | -0.0081 | -5.1366
-8.5 | -0.5357 | 0.08871 | -0.0174 | -6.0388
-8 | -0.5215 | 0.08217 | -0.017 | -6.3466
-7.5 | -0.5398 | 0.07374 | -0.0204 | -7.3203
-7 | -0.5457 | 0.06694 | -0.0213 | -8.1521
-6.5 | -0.5389 | 0.06138 | -0.0191 | -8.7797
-6 | -0.553 | 0.05835 | -0.0118 | -9.4773
-5.5 | -0.5542 | 0.05437 | -0.005 | -10.1931
-5 | -0.4815 | 0.03452 | -0.0126 | -13.9484
-4.5 | -0.4 | 0.02941 | -0.0181 | -13.6008
-4 | -0.3105 | 0.02564 | -0.0243 | -12.11
-3.5 | -0.2259 | 0.02263 | -0.0297 | -9.9823
-3 | -0.152 | 0.0207 | -0.0325 | -7.343
-2.5 | -0.0984 | 0.01899 | -0.0313 | -5.1817
-2 | 0.1278 | 0.01727 | -0.0572 | 7.4001
-1.5 | 0.1693 | 0.01727 | -0.0546 | 9.8031
-1 | 0.2115 | 0.01728 | -0.052 | 12.2396
-0.5 | 0.2567 | 0.01738 | -0.0503 | 14.7699
0 | 0.3021 | 0.0175 | -0.0483 | 17.2629
0.5 | 0.3479 | 0.01763 | -0.0463 | 19.7334
1 | 0.3955 | 0.0179 | -0.045 | 22.095
1.5 | 0.4431 | 0.0182 | -0.0436 | 24.3462
2 | 0.4899 | 0.0185 | -0.0418 | 26.4811
2.5 | 0.5366 | 0.01882 | -0.0399 | 28.5122
3 | 0.5833 | 0.01916 | -0.0379 | 30.4436
3.5 | 0.6295 | 0.01963 | -0.0362 | 32.0683
4 | 0.6756 | 0.01993 | -0.034 | 33.8986
4.5 | 0.7225 | 0.02015 | -0.0317 | 35.8561
5 | 0.7673 | 0.02067 | -0.0296 | 37.1214
5.5 | 0.8138 | 0.02095 | -0.0273 | 38.8449
6 | 0.8586 | 0.02122 | -0.0248 | 40.4618
6.5 | 0.9039 | 0.02112 | -0.0219 | 42.7983
7 | 0.9474 | 0.02083 | -0.0186 | 45.4825
7.5 | 0.9876 | 0.02077 | -0.0152 | 47.5494
8 | 1.0241 | 0.02111 | -0.0115 | 48.5126
8.5 | 1.0521 | 0.02194 | -0.0068 | 47.9535
9 | 1.055 | 0.02458 | 0.0006 | 42.9211
9.5 | 1.0493 | 0.0282 | 0.0085 | 37.2092
10 | 1.054 | 0.03123 | 0.015 | 33.7496
10.5 | 1.0716 | 0.03427 | 0.0195 | 31.2693
11 | 1.1063 | 0.03763 | 0.0219 | 29.3994
11.5 | 1.1476 | 0.04171 | 0.0232 | 27.5138
12 | 1.1947 | 0.04669 | 0.0231 | 25.5879
12.5 | 1.1908 | 0.05147 | 0.0284 | 23.1358
13 | 1.1774 | 0.05721 | 0.0325 | 20.5803
13.5 | 1.1514 | 0.06439 | 0.0348 | 17.8817
14 | 1.1111 | 0.0736 | 0.0344 | 15.0965
14.5 | 1.0549 | 0.08608 | 0.0302 | 12.2549
15 | 0.9864 | 0.10298 | 0.0215 | 9.5786
15.5 | 0.9286 | 0.12237 | 0.0114 | 7.5885
16 | 0.7697 | 0.18601 | -0.0274 | 4.1379
16.5 | 0.7777 | 0.19448 | -0.0312 | 3.9989
17 | 0.7974 | 0.20106 | -0.0329 | 3.966

## 13. Re 100k Mach 0.25 (1)
BIGFOIL.COM POLAR EXPORT
m6
NACA M6 |  |  |  | Cl Max: | 1.149 | at alpha= | 13.5 | deg
JavaFoil+Calcfoil stall+Eppler ext transition |  |  |  | L/D Max: | 33.002 | at alpha= | 5.5 | deg
Re: | 100000 |  |  | Cd Min: | 0.01653 | at alpha= | 1.5 | deg
Mach: | 0.25 |  |  | Cl=0 at alpha= | -0.59804 | deg
|  |  |  | @ Cl=0.1, Cd= | 0.017925
|  |  |  | @ Cl=0.4, Cd= | 0.018613
|  |  |  | @ Cl=0.6, Cd= | 0.020254
alpha (deg) | Cl | Cd | Cm | Cl/Cd
-17.5 | -0.561 | 0.34539 | 0.015 | -1.624
-17 | -0.611 | 0.31749 | 0.015 | -1.925
-16.5 | -0.643 | 0.28249 | 0.015 | -2.276
-16 | -0.672 | 0.24636 | 0.015 | -2.728
-15.5 | -0.698 | 0.22522 | 0.014 | -3.099
-15 | -0.721 | 0.20162 | 0.014 | -3.575
-14.5 | -0.74 | 0.18621 | 0.014 | -3.973
-14 | -0.755 | 0.17324 | 0.013 | -4.361
-13.5 | -0.767 | 0.16837 | 0.013 | -4.555
-13 | -0.775 | 0.15404 | 0.013 | -5.03
-12.5 | -0.779 | 0.14182 | 0.012 | -5.491
-12 | -0.778 | 0.12972 | 0.012 | -6.001
-11.5 | -0.774 | 0.11986 | 0.012 | -6.46
-11 | -0.766 | 0.11061 | 0.011 | -6.926
-10.5 | -0.754 | 0.10392 | 0.011 | -7.255
-10 | -0.738 | 0.09389 | 0.011 | -7.863
-9.5 | -0.719 | 0.08646 | 0.01 | -8.312
-9 | -0.696 | 0.08036 | 0.01 | -8.657
-8.5 | -0.669 | 0.07597 | 0.01 | -8.812
-8 | -0.64 | 0.0713 | 0.009 | -8.98
-7.5 | -0.608 | 0.06673 | 0.009 | -9.115
-7 | -0.574 | 0.06205 | 0.008 | -9.245
-6.5 | -0.537 | 0.05714 | 0.008 | -9.394
-6 | -0.498 | 0.0537 | 0.008 | -9.273
-5.5 | -0.457 | 0.05046 | 0.007 | -9.06
-5 | -0.415 | 0.04775 | 0.007 | -8.688
-4.5 | -0.371 | 0.04541 | 0.006 | -8.172
-4 | -0.326 | 0.04337 | 0.006 | -7.522
-3.5 | -0.28 | 0.0415 | 0.006 | -6.753
-3 | -0.234 | 0.04002 | 0.005 | -5.836
-2.5 | -0.186 | 0.03889 | 0.005 | -4.784
-2 | -0.138 | 0.03872 | 0.004 | -3.566
-1.5 | -0.09 | 0.03688 | 0.004 | -2.431
-1 | -0.041 | 0.03628 | 0.004 | -1.126
-0.5 | 0.01 | 0.01843 | 0.006 | 0.55
0 | 0.071 | 0.01822 | 0.005 | 3.919
0.5 | 0.133 | 0.01759 | 0.004 | 7.543
1 | 0.194 | 0.01777 | 0.003 | 10.917
1.5 | 0.255 | 0.01653 | 0.002 | 15.436
2 | 0.316 | 0.0182 | 0.001 | 17.383
2.5 | 0.378 | 0.01849 | 0 | 20.427
3 | 0.439 | 0.01883 | -0.001 | 23.3
3.5 | 0.49 | 0.01932 | -0.002 | 25.355
4 | 0.548 | 0.01978 | -0.003 | 27.704
4.5 | 0.605 | 0.0203 | -0.004 | 29.804
5 | 0.661 | 0.02093 | -0.005 | 31.571
5.5 | 0.716 | 0.0217 | -0.006 | 33.002
6 | 0.774 | 0.02489 | -0.007 | 31.08
6.5 | 0.827 | 0.02591 | -0.008 | 31.914
7 | 0.878 | 0.02715 | -0.009 | 32.356
7.5 | 0.928 | 0.0285 | -0.01 | 32.547
8 | 0.975 | 0.02994 | -0.011 | 32.58
8.5 | 0.865 | 0.06222 | -0.006 | 13.908
9 | 0.906 | 0.06534 | -0.007 | 13.868
9.5 | 0.945 | 0.0694 | -0.007 | 13.622
10 | 0.983 | 0.07408 | -0.008 | 13.266
10.5 | 1.018 | 0.07941 | -0.008 | 12.824
11 | 1.052 | 0.08491 | -0.009 | 12.391
11.5 | 1.083 | 0.08995 | -0.009 | 12.043
12 | 1.112 | 0.09723 | -0.009 | 11.436
12.5 | 1.135 | 0.10451 | -0.01 | 10.863
13 | 1.145 | 0.11124 | -0.01 | 10.296
13.5 | 1.149 | 0.11983 | -0.011 | 9.587
14 | 1.145 | 0.12795 | -0.011 | 8.95
14.5 | 1.135 | 0.13681 | -0.012 | 8.293
15 | 1.116 | 0.14732 | -0.012 | 7.577
15.5 | 1.091 | 0.15561 | -0.013 | 7.009
16 | 1.058 | 0.16857 | -0.013 | 6.275
16.5 | 1.018 | 0.18273 | -0.014 | 5.569
17 | 0.971 | 0.19793 | -0.014 | 4.904
17.5 | 0.917 | 0.21904 | -0.014 | 4.188
18 | 0.859 | 0.23518 | -0.015 | 3.651
18.5 | 0.795 | 0.26055 | -0.015 | 3.051

## 14. Re 100k Mach 0.25 (2)
BIGFOIL.COM POLAR EXPORT
m6
NACA M6 |  |  |  | Cl Max: | 1.1394 | at alpha= | 12.5 | deg
XFOIL ncrit=9 |  |  |  | L/D Max: | 47.1132 | at alpha= | 8 | deg
Re: | 100000 |  |  | Cd Min: | 0.25542 | at alpha= | -20 | deg
Mach: | 0.25 |  |  | Cl=0 at alpha= | -1.9557 | deg
|  |  |  | @ Cl=0.1, Cd= | 0.017276
|  |  |  | @ Cl=0.4, Cd= | 0.018286
|  |  |  | @ Cl=0.6, Cd= | 0.019791
alpha (deg) | Cl | Cd | Cm | Cl/Cd
-20 | -0.7801 | 0.25542 | 0.0746 | -3.0542
-19.5 | -0.7622 | 0.24945 | 0.0694 | -3.0555
-19 | -0.7566 | 0.24992 | 0.0604 | -3.0274
-18.5 | -0.7257 | 0.23566 | 0.0606 | -3.0794
-18 | -0.7065 | 0.22913 | 0.0568 | -3.0834
-17.5 | -0.6982 | 0.22669 | 0.0491 | -3.08
-17 | -0.6758 | 0.21644 | 0.0466 | -3.1223
-16.5 | -0.6537 | 0.20878 | 0.0443 | -3.131
-16 | -0.6414 | 0.2038 | 0.0387 | -3.1472
-15.5 | -0.6394 | 0.19972 | 0.032 | -3.2015
-15 | -0.6052 | 0.18824 | 0.0325 | -3.215
-14.5 | -0.5898 | 0.18174 | 0.0289 | -3.2453
-14 | -0.6086 | 0.18119 | 0.0187 | -3.3589
-13.5 | -0.563 | 0.16744 | 0.0218 | -3.3624
-13 | -0.5488 | 0.16068 | 0.0188 | -3.4155
-12.5 | -0.571 | 0.15764 | 0.0087 | -3.6222
-12 | -0.5273 | 0.14611 | 0.0123 | -3.6089
-11.5 | -0.5216 | 0.1396 | 0.0083 | -3.7364
-11 | -0.5307 | 0.13212 | 0.0018 | -4.0168
-10.5 | -0.4997 | 0.12422 | 0.0034 | -4.0227
-10 | -0.5309 | 0.11827 | -0.0076 | -4.4889
-9.5 | -0.4889 | 0.10932 | -0.003 | -4.4722
-9 | -0.5341 | 0.10185 | -0.0172 | -5.244
-8.5 | -0.4859 | 0.09387 | -0.0104 | -5.1763
-8 | -0.56 | 0.08683 | -0.0229 | -6.4494
-7.5 | -0.5019 | 0.07794 | -0.0187 | -6.4396
-7 | -0.5185 | 0.07024 | -0.0216 | -7.3818
-6.5 | -0.5178 | 0.0641 | -0.0206 | -8.078
-5.5 | -0.543 | 0.05662 | -0.0093 | -9.5903
-5 | -0.4751 | 0.0367 | -0.0179 | -12.9455
-4.5 | -0.3924 | 0.03083 | -0.0236 | -12.7279
-4 | -0.3043 | 0.0266 | -0.029 | -11.4398
-3.5 | -0.2228 | 0.02337 | -0.0331 | -9.5336
-3 | -0.155 | 0.0215 | -0.0343 | -7.2093
-2.5 | -0.0966 | 0.0199 | -0.0332 | -4.8543
-2 | -0.017 | 0.01669 | -0.0331 | -1.0186
-1.5 | 0.1747 | 0.01765 | -0.0557 | 9.898
-1 | 0.2202 | 0.01769 | -0.0537 | 12.4477
-0.5 | 0.2652 | 0.01774 | -0.0513 | 14.9493
0 | 0.3137 | 0.01793 | -0.05 | 17.4958
0.5 | 0.3615 | 0.01811 | -0.0482 | 19.9613
1 | 0.4096 | 0.01833 | -0.0463 | 22.3459
1.5 | 0.4585 | 0.01866 | -0.0448 | 24.5713
2 | 0.507 | 0.01909 | -0.0433 | 26.5584
2.5 | 0.5549 | 0.01948 | -0.0413 | 28.4856
3 | 0.6028 | 0.01981 | -0.0391 | 30.4291
3.5 | 0.6502 | 0.02024 | -0.037 | 32.1245
4 | 0.6971 | 0.02068 | -0.0347 | 33.7089
4.5 | 0.7452 | 0.02093 | -0.0322 | 35.6044
5 | 0.7913 | 0.02147 | -0.0297 | 36.8561
5.5 | 0.839 | 0.02177 | -0.0271 | 38.5393
6 | 0.8849 | 0.02197 | -0.024 | 40.2777
6.5 | 0.9315 | 0.02176 | -0.0206 | 42.8079
7 | 0.9746 | 0.02148 | -0.0166 | 45.3724
7.5 | 1.0134 | 0.02157 | -0.0124 | 46.9819
8 | 1.0445 | 0.02217 | -0.0074 | 47.1132
8.5 | 1.0542 | 0.02407 | -0.0001 | 43.7973
9 | 1.0418 | 0.02769 | 0.0091 | 37.6237
9.5 | 1.0357 | 0.031 | 0.0171 | 33.4097
10 | 1.0441 | 0.03437 | 0.0225 | 30.3782
10.5 | 1.0748 | 0.03788 | 0.0258 | 28.3738
11 | 1.1065 | 0.04169 | 0.0286 | 26.5411
11.5 | 1.1274 | 0.04661 | 0.0316 | 24.1879
12 | 1.1373 | 0.05196 | 0.0344 | 21.888
12.5 | 1.1394 | 0.05875 | 0.0365 | 19.394
13 | 1.1038 | 0.06655 | 0.0373 | 16.586
13.5 | 1.0617 | 0.0766 | 0.0352 | 13.8603
14 | 1.0124 | 0.08919 | 0.03 | 11.351
14.5 | 0.9594 | 0.10457 | 0.0221 | 9.1747
15 | 0.7534 | 0.17416 | -0.0219 | 4.3259
15.5 | 0.7773 | 0.18396 | -0.0231 | 4.2254
16 | 0.7697 | 0.19016 | -0.0292 | 4.0476
16.5 | 0.7908 | 0.19947 | -0.031 | 3.9645
17 | 0.7961 | 0.20526 | -0.0358 | 3.8785
17.5 | 0.8023 | 0.2128 | -0.0412 | 3.7702

## 15. Re 100k Mach 0.50 (1)
BIGFOIL.COM POLAR EXPORT
m6
NACA M6 |  |  |  | Cl Max: | 1.124 | at alpha= | 20 | deg
JavaFoil+Calcfoil stall+Eppler ext transition |  |  |  | L/D Max: | 30.822 | at alpha= | 5 | deg
Re: | 100000 |  |  | Cd Min: | 0.01859 | at alpha= | 1 | deg
Mach: | 0.5 |  |  | Cl=0 at alpha= | -0.58182 | deg
|  |  |  | @ Cl=0.1, Cd= | 0.02016
|  |  |  | @ Cl=0.4, Cd= | 0.01972
|  |  |  | @ Cl=0.6, Cd= | 0.021587
alpha (deg) | Cl | Cd | Cm | Cl/Cd
-20 | -1.032 | 0.31656 | 0.024 | -3.259
-19.5 | -1.006 | 0.31157 | 0.024 | -3.23
-19 | -0.981 | 0.2978 | 0.023 | -3.295
-18.5 | -0.956 | 0.29902 | 0.023 | -3.197
-18 | -0.931 | 0.28834 | 0.023 | -3.228
-17.5 | -0.905 | 0.28833 | 0.022 | -3.14
-17 | -0.88 | 0.27938 | 0.022 | -3.149
-16.5 | -0.854 | 0.27639 | 0.021 | -3.091
-16 | -0.825 | 0.25682 | 0.019 | -3.211
-15.5 | -0.798 | 0.24896 | 0.019 | -3.207
-15 | -0.772 | 0.23891 | 0.018 | -3.233
-14.5 | -0.747 | 0.23289 | 0.018 | -3.206
-14 | -0.721 | 0.23041 | 0.017 | -3.127
-13.5 | -0.695 | 0.22029 | 0.017 | -3.153
-13 | -0.668 | 0.21823 | 0.016 | -3.063
-12.5 | -0.642 | 0.21119 | 0.016 | -3.041
-12 | -0.616 | 0.21262 | 0.015 | -2.897
-11.5 | -0.59 | 0.20494 | 0.015 | -2.877
-11 | -0.561 | 0.20398 | 0.013 | -2.751
-10.5 | -0.535 | 0.19631 | 0.012 | -2.724
-10 | -0.508 | 0.1974 | 0.012 | -2.575
-9.5 | -0.482 | 0.17292 | 0.011 | -2.786
-9 | -0.455 | 0.15228 | 0.011 | -2.99
-8.5 | -0.429 | 0.14043 | 0.011 | -3.053
-8 | -0.402 | 0.12659 | 0.01 | -3.175
-7.5 | -0.375 | 0.12258 | 0.01 | -3.061
-7 | -0.348 | 0.12049 | 0.009 | -2.891
-6.5 | -0.43 | 0.08669 | 0.009 | -4.963
-6 | -0.476 | 0.06771 | 0.008 | -7.028
-5.5 | -0.464 | 0.05861 | 0.008 | -7.92
-5 | -0.436 | 0.05333 | 0.008 | -8.167
-4.5 | -0.398 | 0.04917 | 0.007 | -8.09
-4 | -0.354 | 0.04603 | 0.007 | -7.7
-3.5 | -0.307 | 0.0434 | 0.006 | -7.082
-3 | -0.258 | 0.04123 | 0.006 | -6.249
-2.5 | -0.206 | 0.03973 | 0.005 | -5.191
-2 | -0.153 | 0.03844 | 0.005 | -3.992
-1.5 | -0.1 | 0.03736 | 0.004 | -2.673
-1 | -0.046 | 0.03668 | 0.004 | -1.242
-0.5 | 0.009 | 0.03619 | 0.003 | 0.254
0 | 0.08 | 0.02016 | 0.006 | 3.957
0.5 | 0.148 | 0.02016 | 0.005 | 7.358
1 | 0.212 | 0.01859 | 0.003 | 11.419
1.5 | 0.278 | 0.01894 | 0.002 | 14.698
2 | 0.344 | 0.01933 | 0.001 | 17.806
2.5 | 0.41 | 0.01979 | 0 | 20.727
3 | 0.476 | 0.02029 | -0.001 | 23.439
3.5 | 0.54 | 0.02092 | -0.002 | 25.81
4 | 0.603 | 0.02162 | -0.003 | 27.909
4.5 | 0.665 | 0.02241 | -0.005 | 29.683
5 | 0.725 | 0.02351 | -0.006 | 30.822
5.5 | 0.789 | 0.02706 | -0.007 | 29.143
6 | 0.845 | 0.0286 | -0.008 | 29.547
6.5 | 0.898 | 0.03037 | -0.009 | 29.571
7 | 0.808 | 0.0545 | -0.005 | 14.831
7.5 | 0.851 | 0.05851 | -0.006 | 14.55
8 | 0.89 | 0.06317 | -0.006 | 14.097
8.5 | 0.924 | 0.06848 | -0.007 | 13.496
9 | 0.95 | 0.07481 | -0.007 | 12.699
9.5 | 0.964 | 0.08222 | -0.008 | 11.722
10 | 0.958 | 0.09189 | -0.008 | 10.421
10.5 | 0.905 | 0.11079 | -0.009 | 8.171
11 | 0.634 | 0.1572 | -0.009 | 4.032
11.5 | 0.661 | 0.21179 | -0.01 | 3.119
12 | 0.688 | 0.21531 | -0.01 | 3.194
12.5 | 0.715 | 0.21711 | -0.011 | 3.291
13 | 0.742 | 0.2174 | -0.011 | 3.411
13.5 | 0.769 | 0.22497 | -0.012 | 3.417
14 | 0.798 | 0.2565 | -0.014 | 3.111
14.5 | 0.825 | 0.25975 | -0.015 | 3.176
15 | 0.852 | 0.27123 | -0.015 | 3.14
15.5 | 0.879 | 0.27559 | -0.016 | 3.188
16 | 0.906 | 0.27559 | -0.017 | 3.286
16.5 | 0.933 | 0.28467 | -0.018 | 3.278
17 | 0.964 | 0.30289 | -0.02 | 3.184
17.5 | 0.991 | 0.29922 | -0.021 | 3.312
18 | 1.017 | 0.30177 | -0.022 | 3.372
18.5 | 1.044 | 0.31554 | -0.022 | 3.309
19 | 1.07 | 0.31945 | -0.023 | 3.351
19.5 | 1.097 | 0.32612 | -0.024 | 3.364
20 | 1.124 | 0.35242 | -0.025 | 3.188

## 16. Re 100k Mach 0.50 (2)
BIGFOIL.COM POLAR EXPORT
m6
NACA M6 |  |  |  | Cl Max: | 1.0511 | at alpha= | 7 | deg
XFOIL ncrit=9 |  |  |  | L/D Max: | 40.2258 | at alpha= | 7 | deg
Re: | 100000 |  |  | Cd Min: | 0.28599 | at alpha= | -20 | deg
Mach: | 0.5 |  |  | Cl=0 at alpha= | -1.721 | deg
|  |  |  | @ Cl=0.1, Cd= | 0.01847
|  |  |  | @ Cl=0.4, Cd= | 0.020191
|  |  |  | @ Cl=0.6, Cd= | 0.022303
alpha (deg) | Cl | Cd | Cm | Cl/Cd
-20 | -0.8511 | 0.28599 | 0.084 | -2.976
-19.5 | -0.8238 | 0.27279 | 0.0809 | -3.0199
-19 | -0.7993 | 0.26408 | 0.0765 | -3.0267
-18.5 | -0.777 | 0.25689 | 0.0706 | -3.0246
-18 | -0.7625 | 0.25392 | 0.0622 | -3.0029
-17.5 | -0.7311 | 0.24025 | 0.0606 | -3.0431
-17 | -0.7077 | 0.23235 | 0.056 | -3.0458
-16.5 | -0.6953 | 0.22966 | 0.0477 | -3.0275
-16 | -0.6659 | 0.21708 | 0.0454 | -3.0675
-15.5 | -0.6415 | 0.2088 | 0.0418 | -3.0723
-15 | -0.6261 | 0.20342 | 0.0353 | -3.0779
-14.5 | -0.6075 | 0.19512 | 0.0306 | -3.1135
-14 | -0.5791 | 0.18572 | 0.0286 | -3.1181
-13.5 | -0.5687 | 0.18065 | 0.0224 | -3.1481
-13 | -0.5525 | 0.17236 | 0.0181 | -3.2055
-12.5 | -0.5228 | 0.16309 | 0.0168 | -3.2056
-12 | -0.5345 | 0.16074 | 0.0083 | -3.3252
-11.5 | -0.4938 | 0.14825 | 0.0089 | -3.3309
-11 | -0.4776 | 0.14108 | 0.0057 | -3.3853
-10.5 | -0.4763 | 0.13416 | 0.0003 | -3.5502
-10 | -0.4504 | 0.12615 | -0.0005 | -3.5704
-9.5 | -0.4531 | 0.11908 | -0.0061 | -3.805
-9 | -0.4273 | 0.11117 | -0.0066 | -3.8437
-8.5 | -0.4308 | 0.10379 | -0.0119 | -4.1507
-8 | -0.4343 | 0.09738 | -0.0171 | -4.4598
-7.5 | -0.4037 | 0.08915 | -0.0161 | -4.5283
-7 | -0.403 | 0.08162 | -0.02 | -4.9375
-6.5 | -0.4192 | 0.07438 | -0.0245 | -5.6359
-5.5 | -0.4725 | 0.05435 | -0.036 | -8.6937
-5 | -0.4117 | 0.04432 | -0.0428 | -9.2893
-4.5 | -0.36 | 0.0371 | -0.0445 | -9.7035
-4 | -0.3017 | 0.03214 | -0.0437 | -9.3871
-3.5 | -0.2406 | 0.02808 | -0.0422 | -8.5684
-3 | -0.1776 | 0.02551 | -0.0405 | -6.962
-2.5 | -0.1132 | 0.02337 | -0.0387 | -4.8438
-2 | -0.0514 | 0.0217 | -0.0363 | -2.3687
-1.5 | 0.0407 | 0.01808 | -0.0373 | 2.2511
-1 | 0.2597 | 0.01952 | -0.0616 | 13.3043
-0.5 | 0.3124 | 0.01966 | -0.0595 | 15.8901
0 | 0.3653 | 0.01988 | -0.0572 | 18.3753
0.5 | 0.42 | 0.02037 | -0.0559 | 20.6186
1 | 0.4737 | 0.02083 | -0.054 | 22.7412
1.5 | 0.5271 | 0.02128 | -0.0516 | 24.7697
2 | 0.5791 | 0.022 | -0.0494 | 26.3227
2.5 | 0.6301 | 0.02274 | -0.0468 | 27.7089
3 | 0.6826 | 0.02319 | -0.0435 | 29.4351
3.5 | 0.7302 | 0.02413 | -0.0402 | 30.2611
4 | 0.7822 | 0.02459 | -0.0364 | 31.8097
4.5 | 0.8275 | 0.02564 | -0.0324 | 32.2738
5 | 0.8818 | 0.02596 | -0.0282 | 33.9676
5.5 | 0.9253 | 0.02688 | -0.0231 | 34.4234
6 | 0.9771 | 0.02651 | -0.0173 | 36.8578
6.5 | 1.0236 | 0.02599 | -0.0104 | 39.3844
7 | 1.0511 | 0.02613 | -0.0017 | 40.2258
7.5 | 1.0499 | 0.02772 | 0.0092 | 37.8752
8 | 1.0195 | 0.03091 | 0.0211 | 32.9829
8.5 | 0.9962 | 0.03577 | 0.0282 | 27.8502
9 | 0.9891 | 0.04104 | 0.0327 | 24.1009
9.5 | 0.9906 | 0.04642 | 0.0362 | 21.3399
10 | 0.9878 | 0.05294 | 0.0383 | 18.6589
10.5 | 0.974 | 0.06086 | 0.0385 | 16.0039
11 | 0.9364 | 0.07211 | 0.0349 | 12.9857
11.5 | 0.8829 | 0.08683 | 0.0274 | 10.1681
12 | 0.8169 | 0.10645 | 0.0159 | 7.674

## 17. Re 250k Mach 0.00 (1)
BIGFOIL.COM POLAR EXPORT
m6
NACA M6 |  |  |  | Cl Max: | 1.198 | at alpha= | 15.5 | deg
JavaFoil+Calcfoil stall+Eppler ext transition |  |  |  | L/D Max: | 49.079 | at alpha= | 5.5 | deg
Re: | 250000 |  |  | Cd Min: | 0.01359 | at alpha= | 0.5 | deg
Mach: | 0 |  |  | Cl=0 at alpha= | -0.58475 | deg
|  |  |  | @ Cl=0.1, Cd= | 0.014506
|  |  |  | @ Cl=0.4, Cd= | 0.014424
|  |  |  | @ Cl=0.6, Cd= | 0.015392
alpha (deg) | Cl | Cd | Cm | Cl/Cd
-20 | -0.802 | 0.23997 | 0.016 | -3.344
-19.5 | -0.825 | 0.22665 | 0.016 | -3.638
-19 | -0.846 | 0.21311 | 0.016 | -3.97
-18.5 | -0.866 | 0.20339 | 0.015 | -4.259
-18 | -0.885 | 0.19238 | 0.015 | -4.603
-17.5 | -0.903 | 0.18104 | 0.015 | -4.988
-17 | -0.915 | 0.17118 | 0.015 | -5.347
-16.5 | -0.917 | 0.16585 | 0.014 | -5.53
-16 | -0.918 | 0.15542 | 0.014 | -5.903
-15.5 | -0.916 | 0.14517 | 0.014 | -6.309
-15 | -0.913 | 0.13677 | 0.014 | -6.673
-14.5 | -0.907 | 0.13113 | 0.013 | -6.918
-14 | -0.9 | 0.12337 | 0.013 | -7.293
-13.5 | -0.89 | 0.11672 | 0.013 | -7.626
-13 | -0.878 | 0.11004 | 0.012 | -7.982
-12.5 | -0.864 | 0.10458 | 0.012 | -8.266
-12 | -0.848 | 0.09762 | 0.012 | -8.688
-11.5 | -0.83 | 0.0928 | 0.011 | -8.94
-11 | -0.809 | 0.0868 | 0.011 | -9.317
-10.5 | -0.786 | 0.08054 | 0.011 | -9.756
-10 | -0.761 | 0.07609 | 0.011 | -9.995
-9.5 | -0.733 | 0.07165 | 0.01 | -10.23
-9 | -0.703 | 0.06774 | 0.01 | -10.385
-8.5 | -0.672 | 0.06448 | 0.009 | -10.42
-8 | -0.638 | 0.0608 | 0.009 | -10.502
-7.5 | -0.603 | 0.05724 | 0.009 | -10.538
-7 | -0.566 | 0.05384 | 0.008 | -10.522
-6.5 | -0.528 | 0.0506 | 0.008 | -10.434
-6 | -0.488 | 0.04795 | 0.008 | -10.181
-5.5 | -0.447 | 0.04559 | 0.007 | -9.806
-5 | -0.405 | 0.04343 | 0.007 | -9.321
-4.5 | -0.361 | 0.04163 | 0.006 | -8.684
-4 | -0.317 | 0.03972 | 0.006 | -7.991
-3.5 | -0.272 | 0.03839 | 0.006 | -7.094
-3 | -0.227 | 0.03715 | 0.005 | -6.105
-2.5 | -0.181 | 0.03612 | 0.005 | -5
-2 | -0.134 | 0.03589 | 0.004 | -3.732
-1.5 | -0.107 | 0.01586 | 0.008 | -6.754
-1 | -0.049 | 0.01571 | 0.007 | -3.106
-0.5 | 0.01 | 0.01556 | 0.006 | 0.631
0 | 0.069 | 0.01552 | 0.005 | 4.455
0.5 | 0.128 | 0.01359 | 0.004 | 9.457
1 | 0.188 | 0.01376 | 0.003 | 13.651
1.5 | 0.247 | 0.01391 | 0.002 | 17.77
2 | 0.306 | 0.01409 | 0.001 | 21.742
2.5 | 0.366 | 0.01428 | 0 | 25.599
3 | 0.425 | 0.01453 | -0.001 | 29.238
3.5 | 0.484 | 0.01482 | -0.002 | 32.654
4 | 0.543 | 0.0138 | -0.003 | 39.348
4.5 | 0.601 | 0.01542 | -0.004 | 38.994
5 | 0.659 | 0.01436 | -0.005 | 45.917
5.5 | 0.717 | 0.01461 | -0.006 | 49.079
6 | 0.774 | 0.0178 | -0.007 | 43.496
6.5 | 0.812 | 0.02079 | -0.008 | 39.071
7 | 0.864 | 0.0216 | -0.009 | 39.996
7.5 | 0.915 | 0.02254 | -0.01 | 40.578
8 | 0.963 | 0.02354 | -0.011 | 40.92
8.5 | 1.011 | 0.02466 | -0.012 | 41
9 | 1.057 | 0.02532 | -0.013 | 41.744
9.5 | 1.101 | 0.02659 | -0.014 | 41.386
10 | 1.14 | 0.02849 | -0.015 | 40.019
10.5 | 1.001 | 0.07064 | -0.008 | 14.174
11 | 1.037 | 0.07492 | -0.009 | 13.84
11.5 | 1.072 | 0.07967 | -0.009 | 13.45
12 | 1.105 | 0.08438 | -0.01 | 13.094
12.5 | 1.134 | 0.08947 | -0.01 | 12.674
13 | 1.155 | 0.09495 | -0.01 | 12.16
13.5 | 1.171 | 0.09997 | -0.011 | 11.716
14 | 1.184 | 0.10599 | -0.011 | 11.171
14.5 | 1.193 | 0.11254 | -0.012 | 10.6
15 | 1.197 | 0.11853 | -0.012 | 10.102
15.5 | 1.198 | 0.12572 | -0.013 | 9.529
16 | 1.195 | 0.13185 | -0.013 | 9.061
16.5 | 1.188 | 0.13885 | -0.014 | 8.558
17 | 1.178 | 0.14611 | -0.014 | 8.063
17.5 | 1.164 | 0.15462 | -0.015 | 7.531
18 | 1.148 | 0.16616 | -0.016 | 6.907
18.5 | 1.128 | 0.17279 | -0.016 | 6.529
19 | 1.106 | 0.18291 | -0.017 | 6.047
19.5 | 1.082 | 0.19243 | -0.017 | 5.623
20 | 1.056 | 0.20159 | -0.018 | 5.239

## 18. Re 250k Mach 0.00 (2)
BIGFOIL.COM POLAR EXPORT
m6
NACA M6 |  |  |  | Cl Max: | 1.2378 | at alpha= | 15 | deg
XFOIL ncrit=9 |  |  |  | L/D Max: | 71.8038 | at alpha= | 7 | deg
Re: | 250000 |  |  | Cd Min: | 0.24924 | at alpha= | -20 | deg
Mach: | 0 |  |  | Cl=0 at alpha= | -0.94903 | deg
|  |  |  | @ Cl=0.1, Cd= | 0.011145
|  |  |  | @ Cl=0.4, Cd= | 0.011535
|  |  |  | @ Cl=0.6, Cd= | 0.011586
alpha (deg) | Cl | Cd | Cm | Cl/Cd
-20 | -0.7721 | 0.24924 | 0.0742 | -3.0978
-19.5 | -0.7547 | 0.2428 | 0.0698 | -3.1083
-19 | -0.7431 | 0.23662 | 0.0619 | -3.1405
-18.5 | -0.723 | 0.22863 | 0.0599 | -3.1623
-18 | -0.7045 | 0.22271 | 0.0571 | -3.1633
-17.5 | -0.6878 | 0.21619 | 0.0531 | -3.1815
-17 | -0.6844 | 0.2099 | 0.0439 | -3.2606
-16.5 | -0.6601 | 0.20134 | 0.0435 | -3.2785
-16 | -0.6418 | 0.19533 | 0.0412 | -3.2857
-15.5 | -0.6275 | 0.18837 | 0.037 | -3.3312
-15 | -0.6325 | 0.18024 | 0.028 | -3.5092
-14.5 | -0.6039 | 0.17327 | 0.0292 | -3.4853
-14 | -0.5886 | 0.16692 | 0.0266 | -3.5262
-13.5 | -0.6003 | 0.15803 | 0.0159 | -3.7986
-13 | -0.5791 | 0.15018 | 0.0169 | -3.856
-12.5 | -0.5615 | 0.14403 | 0.0159 | -3.8985
-12 | -0.5561 | 0.13634 | 0.0114 | -4.0788
-11.5 | -0.5692 | 0.12492 | 0.0031 | -4.5565
-11 | -0.5485 | 0.11946 | 0.0041 | -4.5915
-10.5 | -0.5397 | 0.11242 | 0.0015 | -4.8007
-10 | -0.5859 | 0.09484 | -0.0221 | -6.1778
-9.5 | -0.5718 | 0.08824 | -0.0179 | -6.4801
-9 | -0.5628 | 0.08214 | -0.0194 | -6.8517
-8.5 | -0.5789 | 0.07355 | -0.0231 | -7.8708
-8 | -0.6214 | 0.05997 | -0.0258 | -10.3618
-7.5 | -0.5918 | 0.0548 | -0.0249 | -10.7993
-7 | -0.5695 | 0.04995 | -0.0231 | -11.4014
-6.5 | -0.5404 | 0.04263 | -0.0238 | -12.6765
-6 | -0.5029 | 0.02491 | -0.0206 | -20.1887
-5.5 | -0.4516 | 0.02168 | -0.0196 | -20.8303
-5 | -0.4056 | 0.01948 | -0.0168 | -20.8214
-4.5 | -0.3568 | 0.01779 | -0.0149 | -20.0562
-4 | -0.3065 | 0.01648 | -0.0133 | -18.5983
-3.5 | -0.2557 | 0.0155 | -0.0118 | -16.4968
-3 | -0.206 | 0.01437 | -0.0102 | -14.3354
-2.5 | -0.155 | 0.01363 | -0.009 | -11.372
-1.5 | -0.0615 | 0.01122 | -0.0057 | -5.4813
-1 | -0.0115 | 0.00986 | -0.0024 | -1.1663
-0.5 | 0.1013 | 0.01116 | -0.0121 | 9.0771
0 | 0.242 | 0.01173 | -0.029 | 20.6309
0.5 | 0.3065 | 0.01162 | -0.0312 | 26.3769
1 | 0.3578 | 0.01156 | -0.0307 | 30.9516
1.5 | 0.4093 | 0.01153 | -0.0303 | 35.4987
2 | 0.4608 | 0.01151 | -0.0297 | 40.0348
2.5 | 0.5123 | 0.01153 | -0.0292 | 44.4319
3 | 0.5635 | 0.01155 | -0.0285 | 48.7879
3.5 | 0.6146 | 0.0116 | -0.0278 | 52.9828
4 | 0.6657 | 0.0117 | -0.0271 | 56.8974
4.5 | 0.7163 | 0.01185 | -0.0263 | 60.4473
5 | 0.7659 | 0.01198 | -0.0253 | 63.9316
5.5 | 0.8144 | 0.01219 | -0.0241 | 66.8089
6 | 0.8613 | 0.01241 | -0.0226 | 69.4037
6.5 | 0.9072 | 0.01274 | -0.021 | 71.2088
7 | 0.9514 | 0.01325 | -0.0191 | 71.8038
7.5 | 0.9931 | 0.01394 | -0.017 | 71.241
8 | 1.0298 | 0.01503 | -0.0143 | 68.5163
8.5 | 1.0544 | 0.01704 | -0.0101 | 61.8779
9 | 1.0656 | 0.0198 | -0.0039 | 53.8182
9.5 | 1.0818 | 0.02177 | 0.0018 | 49.6922
10 | 1.0895 | 0.02389 | 0.0084 | 45.6049
10.5 | 1.0998 | 0.02582 | 0.0141 | 42.5949
11 | 1.1069 | 0.02881 | 0.0184 | 38.4207
11.5 | 1.124 | 0.03154 | 0.0209 | 35.6373
12 | 1.1376 | 0.03502 | 0.0236 | 32.4843
12.5 | 1.1565 | 0.03806 | 0.0253 | 30.3862
13 | 1.1744 | 0.04132 | 0.0268 | 28.4221
13.5 | 1.1956 | 0.04493 | 0.029 | 26.6103
14 | 1.2074 | 0.04905 | 0.0301 | 24.6157
14.5 | 1.2175 | 0.05337 | 0.0308 | 22.8124
15 | 1.2378 | 0.05794 | 0.0325 | 21.3635
15.5 | 1.2229 | 0.0649 | 0.0318 | 18.8428
16 | 1.2019 | 0.0733 | 0.03 | 16.397
16.5 | 1.1724 | 0.08359 | 0.0265 | 14.0256
17 | 1.1344 | 0.09633 | 0.0208 | 11.7762
17.5 | 1.0865 | 0.11235 | 0.0121 | 9.6707
18 | 1.0274 | 0.13294 | -0.0003 | 7.7283
18.5 | 0.8316 | 0.2127 | -0.0428 | 3.9097
19 | 0.8461 | 0.21926 | -0.0465 | 3.8589
19.5 | 0.8718 | 0.22315 | -0.0462 | 3.9068
20 | 0.8673 | 0.23607 | -0.057 | 3.6739

## 19. Re 250k Mach 0.10 (1)
BIGFOIL.COM POLAR EXPORT
m6
NACA M6 |  |  |  | Cl Max: | 1.189 | at alpha= | 15 | deg
JavaFoil+Calcfoil stall+Eppler ext transition |  |  |  | L/D Max: | 49.348 | at alpha= | 5.5 | deg
Re: | 250000 |  |  | Cd Min: | 0.01286 | at alpha= | 1 | deg
Mach: | 0.1 |  |  | Cl=0 at alpha= | -0.58475 | deg
|  |  |  | @ Cl=0.1, Cd= | 0.014545
|  |  |  | @ Cl=0.4, Cd= | 0.01442
|  |  |  | @ Cl=0.6, Cd= | 0.015323
alpha (deg) | Cl | Cd | Cm | Cl/Cd
-20 | -0.751 | 0.24513 | 0.016 | -3.062
-19.5 | -0.776 | 0.23495 | 0.016 | -3.303
-19 | -0.801 | 0.22261 | 0.016 | -3.598
-18.5 | -0.825 | 0.2089 | 0.015 | -3.95
-18 | -0.848 | 0.19914 | 0.015 | -4.258
-17.5 | -0.869 | 0.18641 | 0.015 | -4.663
-17 | -0.885 | 0.17564 | 0.015 | -5.038
-16.5 | -0.89 | 0.16984 | 0.014 | -5.238
-16 | -0.893 | 0.15912 | 0.014 | -5.61
-15.5 | -0.894 | 0.14939 | 0.014 | -5.984
-15 | -0.893 | 0.13948 | 0.014 | -6.403
-14.5 | -0.89 | 0.13341 | 0.013 | -6.672
-14 | -0.885 | 0.12711 | 0.013 | -6.963
-13.5 | -0.878 | 0.11838 | 0.013 | -7.413
-13 | -0.868 | 0.11138 | 0.012 | -7.792
-12.5 | -0.856 | 0.10564 | 0.012 | -8.101
-12 | -0.841 | 0.09901 | 0.012 | -8.496
-11.5 | -0.824 | 0.09349 | 0.011 | -8.815
-11 | -0.805 | 0.08747 | 0.011 | -9.199
-10.5 | -0.783 | 0.08172 | 0.011 | -9.58
-10 | -0.759 | 0.07652 | 0.011 | -9.914
-9.5 | -0.732 | 0.07222 | 0.01 | -10.137
-9 | -0.703 | 0.06799 | 0.01 | -10.343
-8.5 | -0.672 | 0.06412 | 0.009 | -10.485
-8 | -0.639 | 0.061 | 0.009 | -10.479
-7.5 | -0.604 | 0.05754 | 0.009 | -10.505
-7 | -0.568 | 0.05398 | 0.008 | -10.52
-6.5 | -0.53 | 0.05069 | 0.008 | -10.446
-6 | -0.49 | 0.04802 | 0.008 | -10.2
-5.5 | -0.449 | 0.04565 | 0.007 | -9.829
-5 | -0.406 | 0.04353 | 0.007 | -9.336
-4.5 | -0.363 | 0.04161 | 0.006 | -8.725
-4 | -0.319 | 0.03973 | 0.006 | -8.024
-3.5 | -0.274 | 0.03847 | 0.006 | -7.112
-3 | -0.228 | 0.03715 | 0.005 | -6.133
-2.5 | -0.181 | 0.03613 | 0.005 | -5.022
-2 | -0.135 | 0.03588 | 0.004 | -3.752
-1.5 | -0.108 | 0.01584 | 0.008 | -6.795
-1 | -0.049 | 0.01569 | 0.007 | -3.125
-0.5 | 0.01 | 0.0156 | 0.006 | 0.632
0 | 0.069 | 0.01548 | 0.005 | 4.489
0.5 | 0.129 | 0.01367 | 0.004 | 9.447
1 | 0.189 | 0.01286 | 0.003 | 14.682
1.5 | 0.248 | 0.01392 | 0.002 | 17.843
2 | 0.308 | 0.01408 | 0.001 | 21.865
2.5 | 0.368 | 0.01429 | 0 | 25.714
3 | 0.427 | 0.01453 | -0.001 | 29.391
3.5 | 0.486 | 0.01483 | -0.002 | 32.815
4 | 0.546 | 0.01388 | -0.003 | 39.305
4.5 | 0.604 | 0.01543 | -0.004 | 39.169
5 | 0.663 | 0.01435 | -0.005 | 46.178
5.5 | 0.721 | 0.0146 | -0.006 | 49.348
6 | 0.763 | 0.02017 | -0.007 | 37.822
6.5 | 0.816 | 0.02091 | -0.008 | 39.014
7 | 0.867 | 0.02173 | -0.009 | 39.919
7.5 | 0.918 | 0.02269 | -0.01 | 40.465
8 | 0.967 | 0.02371 | -0.011 | 40.77
8.5 | 1.014 | 0.02485 | -0.012 | 40.794
9 | 1.06 | 0.02554 | -0.013 | 41.491
9.5 | 1.104 | 0.02688 | -0.014 | 41.061
10 | 1.143 | 0.02882 | -0.015 | 39.654
10.5 | 1.004 | 0.07088 | -0.008 | 14.168
11 | 1.04 | 0.07542 | -0.009 | 13.795
11.5 | 1.074 | 0.07985 | -0.009 | 13.45
12 | 1.107 | 0.08457 | -0.01 | 13.086
12.5 | 1.135 | 0.08981 | -0.01 | 12.639
13 | 1.155 | 0.09568 | -0.01 | 12.066
13.5 | 1.17 | 0.10144 | -0.011 | 11.533
14 | 1.181 | 0.10701 | -0.011 | 11.033
14.5 | 1.187 | 0.11305 | -0.012 | 10.502
15 | 1.189 | 0.12006 | -0.012 | 9.907
15.5 | 1.187 | 0.12666 | -0.013 | 9.372
16 | 1.181 | 0.1335 | -0.013 | 8.844
16.5 | 1.171 | 0.14229 | -0.014 | 8.231
17 | 1.157 | 0.15135 | -0.015 | 7.646
17.5 | 1.14 | 0.15802 | -0.015 | 7.212
18 | 1.119 | 0.16612 | -0.016 | 6.734
18.5 | 1.095 | 0.17408 | -0.016 | 6.289
19 | 1.068 | 0.18619 | -0.017 | 5.738
19.5 | 1.04 | 0.19676 | -0.017 | 5.285
20 | 1.01 | 0.20972 | -0.018 | 4.816

## 20. Re 250k Mach 0.10 (2)
BIGFOIL.COM POLAR EXPORT
m6
NACA M6 |  |  |  | Cl Max: | 1.2238 | at alpha= | 15 | deg
XFOIL ncrit=9 |  |  |  | L/D Max: | 71.7766 | at alpha= | 7 | deg
Re: | 250000 |  |  | Cd Min: | 0.25008 | at alpha= | -20 | deg
Mach: | 0.1 |  |  | Cl=0 at alpha= | -0.94534 | deg
|  |  |  | @ Cl=0.1, Cd= | 0.011161
|  |  |  | @ Cl=0.4, Cd= | 0.011567
|  |  |  | @ Cl=0.6, Cd= | 0.011628
alpha (deg) | Cl | Cd | Cm | Cl/Cd
-20 | -0.7742 | 0.25008 | 0.0748 | -3.0958
-19.5 | -0.7566 | 0.24358 | 0.0703 | -3.1062
-19 | -0.745 | 0.23746 | 0.0623 | -3.1374
-18.5 | -0.7244 | 0.22938 | 0.0604 | -3.1581
-18 | -0.7058 | 0.22341 | 0.0575 | -3.1592
-17.5 | -0.6889 | 0.21683 | 0.0534 | -3.1771
-17 | -0.6854 | 0.21064 | 0.0442 | -3.2539
-16.5 | -0.6605 | 0.202 | 0.0439 | -3.2698
-16 | -0.6421 | 0.19593 | 0.0414 | -3.2772
-15.5 | -0.6278 | 0.18891 | 0.0371 | -3.3233
-15 | -0.6314 | 0.18093 | 0.0285 | -3.4897
-14.5 | -0.6031 | 0.17389 | 0.0294 | -3.4683
-14 | -0.5878 | 0.16747 | 0.0267 | -3.5099
-13.5 | -0.5996 | 0.15873 | 0.016 | -3.7775
-13 | -0.5766 | 0.15093 | 0.0173 | -3.8203
-12.5 | -0.5594 | 0.14469 | 0.0161 | -3.8662
-12 | -0.5585 | 0.13655 | 0.0102 | -4.0901
-11.5 | -0.5648 | 0.12597 | 0.0038 | -4.4836
-11 | -0.5446 | 0.12035 | 0.0045 | -4.5251
-10.5 | -0.5362 | 0.1132 | 0.0018 | -4.7367
-10 | -0.5811 | 0.09605 | -0.0216 | -6.05
-9.5 | -0.5588 | 0.09114 | -0.0142 | -6.1312
-9 | -0.5499 | 0.08464 | -0.0164 | -6.4969
-8.5 | -0.5698 | 0.07478 | -0.023 | -7.6197
-8 | -0.6163 | 0.06107 | -0.0265 | -10.0917
-7.5 | -0.5878 | 0.05583 | -0.0255 | -10.5284
-7 | -0.5666 | 0.0508 | -0.0238 | -11.1535
-6.5 | -0.5386 | 0.04325 | -0.0247 | -12.4532
-6 | -0.5044 | 0.0253 | -0.0213 | -19.9368
-5.5 | -0.4542 | 0.02206 | -0.0199 | -20.5893
-5 | -0.408 | 0.01976 | -0.0172 | -20.6478
-4.5 | -0.3592 | 0.01799 | -0.015 | -19.9666
-4 | -0.3082 | 0.01661 | -0.0135 | -18.5551
-3.5 | -0.257 | 0.01561 | -0.012 | -16.4638
-3 | -0.2065 | 0.01446 | -0.0105 | -14.2808
-2.5 | -0.1554 | 0.01369 | -0.0092 | -11.3514
-2 | -0.1047 | 0.01288 | -0.0079 | -8.1289
-1.5 | -0.0605 | 0.01138 | -0.006 | -5.3163
-1 | -0.0122 | 0.00985 | -0.0024 | -1.2386
-0.5 | 0.0994 | 0.01116 | -0.0116 | 8.9068
0.5 | 0.3091 | 0.01167 | -0.0315 | 26.4867
1 | 0.3608 | 0.01159 | -0.0311 | 31.1303
1.5 | 0.4126 | 0.01156 | -0.0306 | 35.692
2 | 0.4643 | 0.01155 | -0.03 | 40.1991
2.5 | 0.516 | 0.01156 | -0.0294 | 44.6367
3 | 0.5675 | 0.01159 | -0.0287 | 48.9646
3.5 | 0.619 | 0.01165 | -0.028 | 53.133
4 | 0.6703 | 0.01176 | -0.0273 | 56.9983
4.5 | 0.7213 | 0.01191 | -0.0265 | 60.5626
5 | 0.7711 | 0.01204 | -0.0254 | 64.0449
5.5 | 0.8198 | 0.01225 | -0.0241 | 66.9224
6 | 0.867 | 0.01246 | -0.0226 | 69.5827
6.5 | 0.9129 | 0.01283 | -0.0209 | 71.1535
7 | 0.9575 | 0.01334 | -0.019 | 71.7766
7.5 | 0.9988 | 0.01409 | -0.0167 | 70.8872
8 | 1.0342 | 0.01528 | -0.0137 | 67.6832
8.5 | 1.0559 | 0.0175 | -0.009 | 60.3371
9 | 1.0681 | 0.0201 | -0.0028 | 53.1393
9.5 | 1.0821 | 0.02212 | 0.0032 | 48.9195
10 | 1.0863 | 0.02427 | 0.0104 | 44.759
10.5 | 1.0965 | 0.02642 | 0.0157 | 41.5026
11 | 1.1049 | 0.02953 | 0.0196 | 37.4162
11.5 | 1.1215 | 0.03243 | 0.022 | 34.5822
12 | 1.1358 | 0.03593 | 0.0247 | 31.6115
12.5 | 1.1542 | 0.03913 | 0.0264 | 29.4965
13 | 1.1723 | 0.04249 | 0.028 | 27.59
13.5 | 1.1913 | 0.04636 | 0.0301 | 25.6967
14 | 1.2011 | 0.0508 | 0.0311 | 23.6437
14.5 | 1.209 | 0.05544 | 0.0316 | 21.8074
15 | 1.2238 | 0.06057 | 0.0331 | 20.2047
15.5 | 1.2048 | 0.06824 | 0.0319 | 17.6553
16 | 1.1792 | 0.07749 | 0.0293 | 15.2174
16.5 | 1.1459 | 0.08886 | 0.0248 | 12.8956
17 | 1.1048 | 0.10279 | 0.0178 | 10.7481
17.5 | 1.0556 | 0.11991 | 0.0081 | 8.8033
18 | 0.9988 | 0.14095 | -0.0047 | 7.0862
18.5 | 0.5734 | 0.18119 | -0.0124 | 3.1646
19 | 0.5922 | 0.18499 | -0.0125 | 3.2013
19.5 | 0.8732 | 0.22442 | -0.0467 | 3.8909
20 | 0.8692 | 0.23713 | -0.0576 | 3.6655

## 21. Re 250k Mach 0.25 (1)
BIGFOIL.COM POLAR EXPORT
m6
NACA M6 |  |  |  | Cl Max: | 1.149 | at alpha= | 13.5 | deg
JavaFoil+Calcfoil stall+Eppler ext transition |  |  |  | L/D Max: | 49.797 | at alpha= | 5.5 | deg
Re: | 250000 |  |  | Cd Min: | 0.01305 | at alpha= | 1.5 | deg
Mach: | 0.25 |  |  | Cl=0 at alpha= | -0.58333 | deg
|  |  |  | @ Cl=0.1, Cd= | 0.014707
|  |  |  | @ Cl=0.4, Cd= | 0.014525
|  |  |  | @ Cl=0.6, Cd= | 0.014132
alpha (deg) | Cl | Cd | Cm | Cl/Cd
-17.5 | -0.561 | 0.2603 | 0.015 | -2.155
-17 | -0.611 | 0.2396 | 0.015 | -2.551
-16.5 | -0.643 | 0.21678 | 0.015 | -2.966
-16 | -0.672 | 0.19637 | 0.015 | -3.423
-15.5 | -0.698 | 0.18148 | 0.014 | -3.846
-15 | -0.721 | 0.16404 | 0.014 | -4.394
-14.5 | -0.74 | 0.14892 | 0.014 | -4.969
-14 | -0.755 | 0.13953 | 0.013 | -5.414
-13.5 | -0.767 | 0.13549 | 0.013 | -5.661
-13 | -0.775 | 0.12435 | 0.013 | -6.231
-12.5 | -0.779 | 0.11732 | 0.012 | -6.638
-12 | -0.779 | 0.10935 | 0.012 | -7.12
-11.5 | -0.774 | 0.10106 | 0.012 | -7.662
-11 | -0.766 | 0.09345 | 0.011 | -8.199
-10.5 | -0.754 | 0.08724 | 0.011 | -8.643
-10 | -0.738 | 0.08039 | 0.011 | -9.184
-9.5 | -0.719 | 0.07592 | 0.01 | -9.468
-9 | -0.696 | 0.07068 | 0.01 | -9.844
-8.5 | -0.67 | 0.06688 | 0.01 | -10.011
-8 | -0.64 | 0.06273 | 0.009 | -10.207
-7.5 | -0.608 | 0.05912 | 0.009 | -10.288
-7 | -0.574 | 0.05557 | 0.009 | -10.325
-6.5 | -0.537 | 0.05157 | 0.008 | -10.411
-6 | -0.498 | 0.04873 | 0.008 | -10.22
-5.5 | -0.457 | 0.04623 | 0.007 | -9.892
-5 | -0.415 | 0.044 | 0.007 | -9.43
-4.5 | -0.371 | 0.04195 | 0.007 | -8.85
-4 | -0.326 | 0.04021 | 0.006 | -8.115
-3.5 | -0.28 | 0.03864 | 0.006 | -7.257
-3 | -0.234 | 0.03735 | 0.005 | -6.255
-2.5 | -0.186 | 0.03627 | 0.005 | -5.133
-2 | -0.138 | 0.03603 | 0.004 | -3.835
-1.5 | -0.111 | 0.01597 | 0.008 | -6.92
-1 | -0.05 | 0.01581 | 0.007 | -3.186
-0.5 | 0.01 | 0.01564 | 0.006 | 0.648
0 | 0.071 | 0.0156 | 0.005 | 4.578
0.5 | 0.133 | 0.01369 | 0.004 | 9.69
1 | 0.194 | 0.01386 | 0.003 | 13.991
1.5 | 0.255 | 0.01305 | 0.002 | 19.554
2 | 0.316 | 0.01424 | 0.001 | 22.212
2.5 | 0.378 | 0.01442 | 0 | 26.183
3 | 0.439 | 0.01471 | -0.001 | 29.822
3.5 | 0.5 | 0.01503 | -0.002 | 33.266
4 | 0.561 | 0.01395 | -0.003 | 40.186
4.5 | 0.621 | 0.01423 | -0.004 | 43.628
5 | 0.681 | 0.01447 | -0.005 | 47.018
5.5 | 0.74 | 0.01486 | -0.007 | 49.797
6 | 0.78 | 0.02072 | -0.007 | 37.654
6.5 | 0.834 | 0.02156 | -0.008 | 38.664
7 | 0.886 | 0.02253 | -0.01 | 39.33
7.5 | 0.936 | 0.02358 | -0.011 | 39.716
8 | 0.986 | 0.02474 | -0.012 | 39.84
8.5 | 1.032 | 0.02605 | -0.013 | 39.615
9 | 1.076 | 0.02705 | -0.014 | 39.791
9.5 | 1.118 | 0.02852 | -0.015 | 39.213
10 | 0.984 | 0.06806 | -0.008 | 14.452
10.5 | 1.019 | 0.07234 | -0.008 | 14.087
11 | 1.053 | 0.07675 | -0.009 | 13.716
11.5 | 1.084 | 0.08178 | -0.009 | 13.257
12 | 1.112 | 0.08746 | -0.01 | 12.72
12.5 | 1.136 | 0.09307 | -0.01 | 12.204
13 | 1.146 | 0.09911 | -0.011 | 11.561
13.5 | 1.149 | 0.10551 | -0.011 | 10.892
14 | 1.146 | 0.11269 | -0.011 | 10.166
14.5 | 1.135 | 0.12011 | -0.012 | 9.45
15 | 1.117 | 0.12797 | -0.012 | 8.726
15.5 | 1.091 | 0.13647 | -0.013 | 7.998
16 | 1.059 | 0.14677 | -0.014 | 7.214
16.5 | 1.019 | 0.15861 | -0.014 | 6.423
17 | 0.972 | 0.17138 | -0.015 | 5.67
17.5 | 0.919 | 0.18509 | -0.015 | 4.963
18 | 0.86 | 0.20018 | -0.016 | 4.295
18.5 | 0.796 | 0.21842 | -0.016 | 3.645

## 22. Re 250k Mach 0.25 (2)
BIGFOIL.COM POLAR EXPORT
m6
NACA M6 |  |  |  | Cl Max: | 1.1554 | at alpha= | 13 | deg
XFOIL ncrit=9 |  |  |  | L/D Max: | 70.764 | at alpha= | 6.5 | deg
Re: | 250000 |  |  | Cd Min: | 0.25485 | at alpha= | -20 | deg
Mach: | 0.25 |  |  | Cl=0 at alpha= | -0.92589 | deg
|  |  |  | @ Cl=0.1, Cd= | 0.011185
|  |  |  | @ Cl=0.4, Cd= | 0.011787
|  |  |  | @ Cl=0.6, Cd= | 0.011863
alpha (deg) | Cl | Cd | Cm | Cl/Cd
-20 | -0.7867 | 0.25485 | 0.0776 | -3.0869
-19.5 | -0.7682 | 0.24798 | 0.0727 | -3.0978
-19 | -0.756 | 0.24225 | 0.0643 | -3.1207
-18.5 | -0.733 | 0.2336 | 0.063 | -3.1378
-18 | -0.7138 | 0.22733 | 0.0596 | -3.1399
-17.5 | -0.6959 | 0.22041 | 0.0551 | -3.1573
-17 | -0.6918 | 0.21481 | 0.0456 | -3.2205
-16.5 | -0.6637 | 0.2056 | 0.046 | -3.2281
-16 | -0.645 | 0.19923 | 0.043 | -3.2375
-15.5 | -0.6333 | 0.19208 | 0.0366 | -3.2971
-15 | -0.6232 | 0.18393 | 0.0316 | -3.3882
-14.5 | -0.6003 | 0.17714 | 0.0308 | -3.3888
-14 | -0.5851 | 0.17037 | 0.0275 | -3.4343
-13.5 | -0.5968 | 0.16239 | 0.0162 | -3.6751
-13 | -0.5656 | 0.15457 | 0.0191 | -3.6592
-12.5 | -0.5501 | 0.14793 | 0.017 | -3.7187
-12 | -0.5625 | 0.13898 | 0.0062 | -4.0473
-11.5 | -0.5442 | 0.13081 | 0.0069 | -4.1602
-11 | -0.527 | 0.12447 | 0.0062 | -4.234
-10.5 | -0.5218 | 0.11661 | 0.0019 | -4.4747
-10 | -0.5457 | 0.10375 | -0.0107 | -5.2598
-9.5 | -0.5207 | 0.09897 | -0.0073 | -5.2612
-9 | -0.5147 | 0.09148 | -0.0108 | -5.6264
-8 | -0.5804 | 0.067 | -0.029 | -8.6627
-7.5 | -0.5604 | 0.06151 | -0.0278 | -9.1107
-7 | -0.5482 | 0.05531 | -0.0271 | -9.9114
-6.5 | -0.5271 | 0.04675 | -0.0291 | -11.2749
-6 | -0.4939 | 0.03388 | -0.0286 | -14.5779
-5.5 | -0.467 | 0.02432 | -0.022 | -19.2023
-5 | -0.4221 | 0.02148 | -0.0187 | -19.6508
-4.5 | -0.371 | 0.01916 | -0.0165 | -19.3633
-4 | -0.3178 | 0.01746 | -0.0148 | -18.2016
-3.5 | -0.2635 | 0.01621 | -0.0134 | -16.2554
-3 | -0.2098 | 0.01512 | -0.0119 | -13.8757
-2.5 | -0.1581 | 0.01407 | -0.0103 | -11.2367
-2 | -0.1048 | 0.01331 | -0.009 | -7.8738
-1.5 | -0.0563 | 0.01204 | -0.0073 | -4.6761
-1 | -0.0154 | 0.00981 | -0.0026 | -1.5698
-0.5 | 0.0885 | 0.01115 | -0.0094 | 7.9372
0.5 | 0.3237 | 0.01187 | -0.0332 | 27.2704
1 | 0.3768 | 0.0118 | -0.0326 | 31.9322
1.5 | 0.4301 | 0.01177 | -0.0321 | 36.5421
2 | 0.4834 | 0.01178 | -0.0314 | 41.0357
2.5 | 0.5367 | 0.01181 | -0.0307 | 45.4445
3 | 0.5898 | 0.01185 | -0.0299 | 49.7722
3.5 | 0.643 | 0.01192 | -0.0291 | 53.943
4 | 0.696 | 0.01204 | -0.0282 | 57.8073
4.5 | 0.7485 | 0.01221 | -0.0272 | 61.3022
5 | 0.7999 | 0.01238 | -0.0259 | 64.6123
5.5 | 0.8499 | 0.01261 | -0.0243 | 67.3989
6 | 0.8978 | 0.01289 | -0.0223 | 69.6509
6.5 | 0.9447 | 0.01335 | -0.0202 | 70.764
7 | 0.9889 | 0.01401 | -0.0178 | 70.5853
7.5 | 1.0274 | 0.01505 | -0.0146 | 68.2658
8 | 1.053 | 0.01698 | -0.0098 | 62.0141
8.5 | 1.0618 | 0.01976 | -0.0028 | 53.7348
9 | 1.0665 | 0.02218 | 0.005 | 48.0839
9.5 | 1.0685 | 0.02421 | 0.0131 | 44.1347
10 | 1.0707 | 0.0271 | 0.019 | 39.5092
10.5 | 1.0804 | 0.0304 | 0.0225 | 35.5395
11 | 1.0935 | 0.03392 | 0.0253 | 32.2376
11.5 | 1.1082 | 0.03751 | 0.0275 | 29.5441
12 | 1.1243 | 0.04133 | 0.0301 | 27.203
12.5 | 1.1385 | 0.04538 | 0.0316 | 25.0881
13 | 1.1554 | 0.04969 | 0.034 | 23.2522
13.5 | 1.1543 | 0.05564 | 0.0345 | 20.7459
14 | 1.1453 | 0.06273 | 0.034 | 18.2576
14.5 | 1.1315 | 0.07066 | 0.0323 | 16.0133
15 | 1.116 | 0.07932 | 0.0296 | 14.0696
15.5 | 1.0928 | 0.08975 | 0.0254 | 12.176
16 | 1.0585 | 0.10297 | 0.0187 | 10.2797
16.5 | 0.9539 | 0.13323 | -0.0005 | 7.1598
17 | 0.8579 | 0.17019 | -0.0206 | 5.0408
17.5 | 0.8153 | 0.2029 | -0.0368 | 4.0182
18 | 0.8367 | 0.20839 | -0.0383 | 4.0151

## 23. Re 250k Mach 0.50 (1)
BIGFOIL.COM POLAR EXPORT
m6
NACA M6 |  |  |  | Cl Max: | 1.125 | at alpha= | 20 | deg
JavaFoil+Calcfoil stall+Eppler ext transition |  |  |  | L/D Max: | 47.036 | at alpha= | 4.5 | deg
Re: | 250000 |  |  | Cd Min: | 0.01321 | at alpha= | 1.5 | deg
Mach: | 0.5 |  |  | Cl=0 at alpha= | -0.59649 | deg
|  |  |  | @ Cl=0.1, Cd= | 0.016903
|  |  |  | @ Cl=0.4, Cd= | 0.013495
|  |  |  | @ Cl=0.6, Cd= | 0.01496
alpha (deg) | Cl | Cd | Cm | Cl/Cd
-20 | -1.032 | 0.2511 | 0.024 | -4.109
-19.5 | -1.007 | 0.24534 | 0.024 | -4.103
-19 | -0.981 | 0.23997 | 0.023 | -4.09
-18.5 | -0.956 | 0.23049 | 0.023 | -4.148
-18 | -0.931 | 0.2221 | 0.023 | -4.191
-17.5 | -0.905 | 0.22277 | 0.022 | -4.064
-17 | -0.88 | 0.21488 | 0.022 | -4.095
-16.5 | -0.854 | 0.21316 | 0.021 | -4.008
-16 | -0.826 | 0.2026 | 0.02 | -4.076
-15.5 | -0.799 | 0.19513 | 0.019 | -4.095
-15 | -0.773 | 0.18657 | 0.018 | -4.142
-14.5 | -0.747 | 0.17971 | 0.018 | -4.156
-14 | -0.721 | 0.1773 | 0.017 | -4.065
-13.5 | -0.695 | 0.17556 | 0.017 | -3.958
-13 | -0.669 | 0.16959 | 0.016 | -3.942
-12.5 | -0.642 | 0.16329 | 0.016 | -3.933
-12 | -0.616 | 0.15795 | 0.015 | -3.9
-11.5 | -0.59 | 0.15433 | 0.015 | -3.821
-11 | -0.561 | 0.15183 | 0.013 | -3.697
-10.5 | -0.535 | 0.14807 | 0.012 | -3.612
-10 | -0.508 | 0.14877 | 0.012 | -3.416
-9.5 | -0.482 | 0.12993 | 0.011 | -3.709
-9 | -0.455 | 0.11727 | 0.011 | -3.883
-8.5 | -0.429 | 0.10808 | 0.011 | -3.967
-8 | -0.402 | 0.09871 | 0.01 | -4.074
-7.5 | -0.375 | 0.0977 | 0.01 | -3.842
-7 | -0.348 | 0.0957 | 0.01 | -3.642
-6.5 | -0.43 | 0.0705 | 0.009 | -6.103
-6 | -0.476 | 0.058 | 0.008 | -8.206
-5.5 | -0.464 | 0.05168 | 0.008 | -8.984
-5 | -0.436 | 0.04749 | 0.008 | -9.172
-4.5 | -0.398 | 0.04437 | 0.007 | -8.966
-4 | -0.355 | 0.04192 | 0.007 | -8.457
-3.5 | -0.307 | 0.03982 | 0.006 | -7.721
-3 | -0.258 | 0.03817 | 0.006 | -6.754
-2.5 | -0.206 | 0.03692 | 0.005 | -5.588
-2 | -0.154 | 0.03578 | 0.005 | -4.291
-1.5 | -0.1 | 0.03492 | 0.004 | -2.861
-1 | -0.046 | 0.03432 | 0.004 | -1.329
-0.5 | 0.011 | 0.01599 | 0.007 | 0.707
0 | 0.08 | 0.0169 | 0.006 | 4.72
0.5 | 0.148 | 0.01691 | 0.005 | 8.769
1 | 0.217 | 0.01435 | 0.004 | 15.103
1.5 | 0.285 | 0.01321 | 0.002 | 21.581
2 | 0.354 | 0.01336 | 0.001 | 26.458
2.5 | 0.422 | 0.01356 | 0 | 31.114
3 | 0.49 | 0.0155 | -0.001 | 31.614
3.5 | 0.558 | 0.01588 | -0.002 | 35.146
4 | 0.626 | 0.01439 | -0.004 | 43.498
4.5 | 0.692 | 0.01472 | -0.005 | 47.036
5 | 0.742 | 0.01747 | -0.006 | 42.493
5.5 | 0.796 | 0.02253 | -0.007 | 35.31
6 | 0.853 | 0.02379 | -0.008 | 35.836
6.5 | 0.908 | 0.02517 | -0.009 | 36.061
7 | 0.958 | 0.02676 | -0.01 | 35.814
7.5 | 1.004 | 0.02874 | -0.012 | 34.95
8 | 0.891 | 0.05762 | -0.006 | 15.469
8.5 | 0.925 | 0.06179 | -0.007 | 14.97
9 | 0.951 | 0.06695 | -0.007 | 14.197
9.5 | 0.964 | 0.07227 | -0.008 | 13.34
10 | 0.958 | 0.0797 | -0.008 | 12.018
10.5 | 0.905 | 0.09215 | -0.009 | 9.824
11 | 0.634 | 0.12541 | -0.009 | 5.054
11.5 | 0.661 | 0.1563 | -0.01 | 4.227
12 | 0.688 | 0.15974 | -0.01 | 4.305
12.5 | 0.715 | 0.16669 | -0.011 | 4.287
13 | 0.742 | 0.17025 | -0.011 | 4.357
13.5 | 0.769 | 0.17423 | -0.012 | 4.414
14 | 0.798 | 0.19762 | -0.014 | 4.039
14.5 | 0.825 | 0.20009 | -0.015 | 4.124
15 | 0.852 | 0.20608 | -0.015 | 4.134
15.5 | 0.879 | 0.2084 | -0.016 | 4.217
16 | 0.906 | 0.21294 | -0.017 | 4.256
16.5 | 0.935 | 0.22595 | -0.019 | 4.139
17 | 0.964 | 0.22535 | -0.02 | 4.28
17.5 | 0.991 | 0.22987 | -0.021 | 4.311
18 | 1.018 | 0.23604 | -0.022 | 4.311
18.5 | 1.044 | 0.23813 | -0.022 | 4.385
19 | 1.071 | 0.2457 | -0.023 | 4.358
19.5 | 1.098 | 0.25433 | -0.024 | 4.316
20 | 1.125 | 0.27459 | -0.025 | 4.098

## 24. Re 250k Mach 0.50 (2)
BIGFOIL.COM POLAR EXPORT
m6
NACA M6 |  |  |  | Cl Max: | 1.081 | at alpha= | 7 | deg
XFOIL ncrit=9 |  |  |  | L/D Max: | 67.3281 | at alpha= | 6 | deg
Re: | 250000 |  |  | Cd Min: | 0.27976 | at alpha= | -20 | deg
Mach: | 0.5 |  |  | Cl=0 at alpha= | -1.1013 | deg
|  |  |  | @ Cl=0.1, Cd= | 0.011289
|  |  |  | @ Cl=0.4, Cd= | 0.012878
|  |  |  | @ Cl=0.6, Cd= | 0.012914
alpha (deg) | Cl | Cd | Cm | Cl/Cd
-20 | -0.8523 | 0.27976 | 0.0903 | -3.0465
-19 | -0.8068 | 0.26281 | 0.0794 | -3.0699
-18.5 | -0.7834 | 0.25489 | 0.0747 | -3.0735
-18 | -0.7604 | 0.24676 | 0.0692 | -3.0815
-17 | -0.7161 | 0.23 | 0.0586 | -3.1135
-16.5 | -0.6929 | 0.22223 | 0.0544 | -3.1179
-16 | -0.6732 | 0.21457 | 0.0477 | -3.1374
-15.5 | -0.654 | 0.20609 | 0.0424 | -3.1734
-15 | -0.629 | 0.19801 | 0.0399 | -3.1766
-14.5 | -0.6079 | 0.1903 | 0.0356 | -3.1944
-13.5 | -0.5703 | 0.17414 | 0.0265 | -3.275
-13 | -0.5504 | 0.16666 | 0.0229 | -3.3025
-12.5 | -0.5534 | 0.16027 | 0.0128 | -3.4529
-12 | -0.5201 | 0.15063 | 0.014 | -3.4528
-11.5 | -0.5017 | 0.14333 | 0.0112 | -3.5003
-11 | -0.5083 | 0.13603 | 0.0011 | -3.7367
-10.5 | -0.4855 | 0.12687 | 0.001 | -3.8268
-10 | -0.4639 | 0.11991 | 0.0001 | -3.8687
-9.5 | -0.4726 | 0.1118 | -0.0106 | -4.2272
-9 | -0.4626 | 0.10243 | -0.0132 | -4.5163
-8.5 | -0.4411 | 0.09554 | -0.013 | -4.6169
-8 | -0.4316 | 0.08796 | -0.017 | -4.9068
-7.5 | -0.4816 | 0.07643 | -0.0372 | -6.3012
-7 | -0.4433 | 0.06873 | -0.0343 | -6.4499
-6.5 | -0.434 | 0.0607 | -0.0396 | -7.1499
-5.5 | -0.455 | 0.03978 | -0.0361 | -11.4379
-5 | -0.4354 | 0.03321 | -0.0312 | -13.1105
-4.5 | -0.4019 | 0.02729 | -0.0265 | -14.727
-4 | -0.3536 | 0.02272 | -0.0226 | -15.5634
-3.5 | -0.294 | 0.01967 | -0.02 | -14.9466
-3 | -0.2295 | 0.0177 | -0.0182 | -12.9661
-2.5 | -0.1654 | 0.01599 | -0.0166 | -10.344
-2 | -0.1043 | 0.01485 | -0.0147 | -7.0236
-1.5 | -0.0441 | 0.01399 | -0.0128 | -3.1523
-1 | 0.0112 | 0.01279 | -0.0104 | 0.87568
-0.5 | 0.0689 | 0.01095 | -0.0067 | 6.2922
0 | 0.2203 | 0.0126 | -0.0204 | 17.4841
0.5 | 0.3836 | 0.01289 | -0.0392 | 29.7595
1 | 0.4497 | 0.01284 | -0.0396 | 35.0234
1.5 | 0.5101 | 0.01284 | -0.0387 | 39.7274
2 | 0.5705 | 0.01288 | -0.0377 | 44.2935
2.5 | 0.6308 | 0.01295 | -0.0365 | 48.7104
3 | 0.6911 | 0.01306 | -0.035 | 52.9173
3.5 | 0.7514 | 0.01326 | -0.0335 | 56.6667
4 | 0.8115 | 0.01351 | -0.0317 | 60.0666
4.5 | 0.8701 | 0.01378 | -0.0294 | 63.1422
5 | 0.927 | 0.01413 | -0.0266 | 65.6051
5.5 | 0.9794 | 0.01455 | -0.0229 | 67.3127
6 | 1.0281 | 0.01527 | -0.0185 | 67.3281
6.5 | 1.067 | 0.01644 | -0.0129 | 64.9027
7 | 1.081 | 0.0186 | -0.0043 | 58.1183
7.5 | 1.065 | 0.02149 | 0.0076 | 49.5579
8 | 1.0359 | 0.02469 | 0.0196 | 41.9563
8.5 | 1.022 | 0.02933 | 0.0257 | 34.8449
9 | 1.0145 | 0.03466 | 0.0294 | 29.2701
9.5 | 1.0189 | 0.03957 | 0.0324 | 25.7493
10 | 1.0232 | 0.04469 | 0.0353 | 22.8955
10.5 | 1.0273 | 0.05026 | 0.0372 | 20.4397
11 | 1.0237 | 0.05685 | 0.0383 | 18.007
11.5 | 1.0087 | 0.06552 | 0.0369 | 15.3953
12 | 0.9856 | 0.07579 | 0.0334 | 13.0044

## 25. Re 500k Mach 0.00 (1)
BIGFOIL.COM POLAR EXPORT
m6
NACA M6 |  |  |  | Cl Max: | 1.34 | at alpha= | 13 | deg
JavaFoil+Calcfoil stall+Eppler ext transition |  |  |  | L/D Max: | 56.759 | at alpha= | 5.5 | deg
Re: | 500000 |  |  | Cd Min: | 0.01171 | at alpha= | 0.5 | deg
Mach: | 0 |  |  | Cl=0 at alpha= | -0.58475 | deg
|  |  |  | @ Cl=0.1, Cd= | 0.012802
|  |  |  | @ Cl=0.4, Cd= | 0.012417
|  |  |  | @ Cl=0.6, Cd= | 0.013268
alpha (deg) | Cl | Cd | Cm | Cl/Cd
-20 | -0.803 | 0.21029 | 0.016 | -3.816
-19.5 | -0.825 | 0.19821 | 0.016 | -4.161
-19 | -0.846 | 0.1893 | 0.016 | -4.47
-18.5 | -0.866 | 0.17977 | 0.015 | -4.819
-18 | -0.886 | 0.17232 | 0.015 | -5.139
-17.5 | -0.903 | 0.16435 | 0.015 | -5.495
-17 | -0.915 | 0.15466 | 0.015 | -5.919
-16.5 | -0.917 | 0.14897 | 0.014 | -6.158
-16 | -0.918 | 0.13902 | 0.014 | -6.601
-15.5 | -0.916 | 0.13184 | 0.014 | -6.948
-15 | -0.913 | 0.12519 | 0.014 | -7.291
-14.5 | -0.907 | 0.11976 | 0.013 | -7.576
-14 | -0.9 | 0.11375 | 0.013 | -7.911
-13.5 | -0.89 | 0.1063 | 0.013 | -8.374
-13 | -0.879 | 0.10098 | 0.012 | -8.7
-12.5 | -0.865 | 0.0955 | 0.012 | -9.054
-12 | -0.848 | 0.09019 | 0.012 | -9.404
-11.5 | -0.83 | 0.08536 | 0.012 | -9.721
-11 | -0.809 | 0.08042 | 0.011 | -10.059
-10.5 | -0.786 | 0.07513 | 0.011 | -10.461
-10 | -0.761 | 0.07116 | 0.011 | -10.69
-9.5 | -0.733 | 0.06705 | 0.01 | -10.934
-9 | -0.704 | 0.06354 | 0.01 | -11.075
-8.5 | -0.672 | 0.06041 | 0.009 | -11.125
-8 | -0.639 | 0.05713 | 0.009 | -11.18
-7.5 | -0.603 | 0.05402 | 0.009 | -11.169
-7 | -0.567 | 0.05095 | 0.008 | -11.123
-6.5 | -0.528 | 0.04805 | 0.008 | -10.992
-6 | -0.488 | 0.04565 | 0.008 | -10.699
-5.5 | -0.447 | 0.04358 | 0.007 | -10.264
-5 | -0.405 | 0.0416 | 0.007 | -9.736
-4.5 | -0.362 | 0.03984 | 0.007 | -9.079
-4 | -0.318 | 0.03811 | 0.006 | -8.334
-3.5 | -0.273 | 0.03691 | 0.006 | -7.385
-3 | -0.28 | 0.01491 | 0.011 | -18.757
-2.5 | -0.223 | 0.01468 | 0.01 | -15.171
-2 | -0.165 | 0.01511 | 0.009 | -10.93
-1.5 | -0.107 | 0.01435 | 0.008 | -7.465
-1 | -0.049 | 0.01421 | 0.007 | -3.435
-0.5 | 0.01 | 0.01413 | 0.006 | 0.695
0 | 0.069 | 0.01401 | 0.005 | 4.935
0.5 | 0.128 | 0.01171 | 0.004 | 10.971
1 | 0.188 | 0.01188 | 0.003 | 15.808
1.5 | 0.247 | 0.012 | 0.002 | 20.586
2 | 0.306 | 0.0121 | 0.001 | 25.314
2.5 | 0.366 | 0.01229 | 0 | 29.751
3 | 0.425 | 0.01251 | -0.001 | 33.964
3.5 | 0.484 | 0.01277 | -0.002 | 37.919
4 | 0.543 | 0.01199 | -0.003 | 45.268
4.5 | 0.601 | 0.01329 | -0.004 | 45.262
5 | 0.659 | 0.01243 | -0.005 | 53.066
5.5 | 0.717 | 0.01263 | -0.006 | 56.759
6 | 0.774 | 0.01589 | -0.007 | 48.701
6.5 | 0.83 | 0.01628 | -0.008 | 51
7 | 0.886 | 0.01677 | -0.009 | 52.841
7.5 | 0.92 | 0.01986 | -0.01 | 46.341
8 | 0.97 | 0.02068 | -0.011 | 46.892
8.5 | 1.018 | 0.0216 | -0.012 | 47.132
9 | 1.064 | 0.0222 | -0.013 | 47.95
9.5 | 1.109 | 0.0232 | -0.014 | 47.811
10 | 1.151 | 0.02461 | -0.015 | 46.781
10.5 | 1.191 | 0.02599 | -0.016 | 45.836
11 | 1.229 | 0.02754 | -0.017 | 44.629
11.5 | 1.265 | 0.02927 | -0.018 | 43.205
12 | 1.297 | 0.03144 | -0.019 | 41.255
12.5 | 1.324 | 0.03403 | -0.02 | 38.918
13 | 1.34 | 0.03674 | -0.021 | 36.482
13.5 | 1.173 | 0.09444 | -0.011 | 12.418
14 | 1.185 | 0.09987 | -0.012 | 11.868
14.5 | 1.194 | 0.10551 | -0.012 | 11.317
15 | 1.199 | 0.11138 | -0.013 | 10.761
15.5 | 1.199 | 0.11746 | -0.013 | 10.209
16 | 1.196 | 0.12342 | -0.014 | 9.69
16.5 | 1.195 | 0.12792 | -0.016 | 9.339
17 | 1.186 | 0.1349 | -0.017 | 8.788
17.5 | 1.173 | 0.14146 | -0.018 | 8.292
18 | 1.156 | 0.15041 | -0.018 | 7.682

## 26. Re 500k Mach 0.00 (2)
BIGFOIL.COM POLAR EXPORT
m6
NACA M6 |  |  |  | Cl Max: | 1.2575 | at alpha= | 16.5 | deg
XFOIL ncrit=9 |  |  |  | L/D Max: | 87.4071 | at alpha= | 6.5 | deg
Re: | 500000 |  |  | Cd Min: | 0.24843 | at alpha= | -20 | deg
Mach: | 0 |  |  | Cl=0 at alpha= | -0.72743 | deg
|  |  |  | @ Cl=0.1, Cd= | 0.0075539
|  |  |  | @ Cl=0.4, Cd= | 0.0090789
|  |  |  | @ Cl=0.6, Cd= | 0.0090999
alpha (deg) | Cl | Cd | Cm | Cl/Cd
-20 | -0.7775 | 0.24843 | 0.0755 | -3.1297
-19.5 | -0.76 | 0.24252 | 0.0715 | -3.1338
-19 | -0.7441 | 0.23466 | 0.0655 | -3.171
-18.5 | -0.7308 | 0.22652 | 0.0601 | -3.2262
-18 | -0.7116 | 0.22092 | 0.058 | -3.2211
-17.5 | -0.6944 | 0.21507 | 0.0546 | -3.2287
-17 | -0.6783 | 0.20824 | 0.0505 | -3.2573
-16.5 | -0.6742 | 0.19789 | 0.0421 | -3.4069
-16 | -0.6523 | 0.19218 | 0.0414 | -3.3942
-15.5 | -0.6357 | 0.18628 | 0.0387 | -3.4126
-15 | -0.6216 | 0.17943 | 0.0351 | -3.4643
-14.5 | -0.6271 | 0.16731 | 0.0261 | -3.7481
-14 | -0.6061 | 0.16184 | 0.026 | -3.7451
-13.5 | -0.5913 | 0.15587 | 0.0239 | -3.7935
-13 | -0.5808 | 0.14868 | 0.0206 | -3.9064
-12.5 | -0.597 | 0.13406 | 0.011 | -4.4532
-12 | -0.5822 | 0.12862 | 0.0105 | -4.5265
-11.5 | -0.5698 | 0.12256 | 0.0087 | -4.6492
-11 | -0.5645 | 0.11479 | 0.0052 | -4.9177
-10.5 | -0.6035 | 0.09481 | -0.0095 | -6.3654
-10 | -0.599 | 0.08801 | -0.0122 | -6.806
-9.5 | -0.6138 | 0.07652 | -0.0223 | -8.0214
-9 | -0.6371 | 0.06725 | -0.0249 | -9.4736
-8.5 | -0.6975 | 0.04828 | -0.0237 | -14.447
-8 | -0.6636 | 0.04468 | -0.0228 | -14.8523
-7.5 | -0.6703 | 0.02806 | -0.0162 | -23.8881
-7 | -0.6211 | 0.02511 | -0.0153 | -24.7352
-6 | -0.5365 | 0.01968 | -0.0098 | -27.2612
-5.5 | -0.4877 | 0.01695 | -0.0083 | -28.7729
-5 | -0.4371 | 0.01509 | -0.0073 | -28.9662
-4.5 | -0.3852 | 0.01399 | -0.0064 | -27.534
-4 | -0.3331 | 0.0131 | -0.0055 | -25.4275
-3.5 | -0.2805 | 0.01237 | -0.0047 | -22.6758
-3 | -0.2271 | 0.0118 | -0.004 | -19.2458
-2.5 | -0.1744 | 0.01113 | -0.0033 | -15.6694
-1.5 | -0.0665 | 0.01017 | -0.0024 | -6.5388
-1 | -0.0157 | 0.00936 | -0.0017 | -1.6774
-0.5 | 0.0131 | 0.00704 | 0.004 | 1.8608
0 | 0.0719 | 0.00734 | 0.0045 | 9.7956
0.5 | 0.1389 | 0.00785 | 0.0031 | 17.6943
1 | 0.2421 | 0.00857 | -0.0064 | 28.2497
1.5 | 0.3442 | 0.00902 | -0.016 | 38.1596
2 | 0.42 | 0.0091 | -0.0205 | 46.1538
2.5 | 0.4898 | 0.00906 | -0.0237 | 54.0618
3 | 0.5567 | 0.00907 | -0.0265 | 61.3782
3.5 | 0.6147 | 0.00911 | -0.0273 | 67.4753
4 | 0.6664 | 0.00919 | -0.0268 | 72.5136
4.5 | 0.7179 | 0.00928 | -0.0263 | 77.3599
5 | 0.7689 | 0.00945 | -0.0257 | 81.3651
5.5 | 0.8193 | 0.00969 | -0.025 | 84.5511
6 | 0.8689 | 0.01002 | -0.0243 | 86.7166
6.5 | 0.9169 | 0.01049 | -0.0233 | 87.4071
7 | 0.9617 | 0.01121 | -0.0218 | 85.7895
7.5 | 1.0028 | 0.01221 | -0.0199 | 82.1294
8 | 1.038 | 0.01364 | -0.0171 | 76.0997
8.5 | 1.0664 | 0.0154 | -0.0132 | 69.2468
9 | 1.0965 | 0.01671 | -0.0093 | 65.6194
9.5 | 1.1255 | 0.0179 | -0.0052 | 62.8771
10 | 1.152 | 0.01909 | -0.0008 | 60.3457
10.5 | 1.1654 | 0.02084 | 0.0053 | 55.9213
11 | 1.1798 | 0.02223 | 0.0111 | 53.0724
11.5 | 1.19 | 0.02462 | 0.0155 | 48.3347
12 | 1.1999 | 0.02778 | 0.0183 | 43.1929
12.5 | 1.2167 | 0.03082 | 0.0198 | 39.4776
13 | 1.2271 | 0.03469 | 0.0208 | 35.3733
13.5 | 1.2324 | 0.03921 | 0.0219 | 31.4308
14 | 1.2434 | 0.04338 | 0.0222 | 28.663
14.5 | 1.251 | 0.04797 | 0.0223 | 26.0788
15 | 1.2552 | 0.05297 | 0.0222 | 23.6964
15.5 | 1.2546 | 0.05848 | 0.0225 | 21.4535
16 | 1.2573 | 0.06433 | 0.0212 | 19.5445
16.5 | 1.2575 | 0.07069 | 0.0197 | 17.7889
17 | 1.2557 | 0.0775 | 0.0178 | 16.2026
17.5 | 1.2529 | 0.08463 | 0.0154 | 14.8044
18 | 1.2485 | 0.0919 | 0.0133 | 13.5854
18.5 | 1.2341 | 0.10083 | 0.0105 | 12.2394
19 | 1.2154 | 0.11161 | 0.0054 | 10.8897
19.5 | 1.192 | 0.12372 | -0.0009 | 9.6347
20 | 1.1625 | 0.13767 | -0.0087 | 8.4441

## 27. Re 500k Mach 0.10 (1)
BIGFOIL.COM POLAR EXPORT
m6
NACA M6 |  |  |  | Cl Max: | 1.337 | at alpha= | 13 | deg
JavaFoil+Calcfoil stall+Eppler ext transition |  |  |  | L/D Max: | 57.061 | at alpha= | 5.5 | deg
Re: | 500000 |  |  | Cd Min: | 0.01112 | at alpha= | 1 | deg
Mach: | 0.1 |  |  | Cl=0 at alpha= | -0.58475 | deg
|  |  |  | @ Cl=0.1, Cd= | 0.012834
|  |  |  | @ Cl=0.4, Cd= | 0.012395
|  |  |  | @ Cl=0.6, Cd= | 0.013191
alpha (deg) | Cl | Cd | Cm | Cl/Cd
-20 | -0.751 | 0.2188 | 0.016 | -3.431
-19.5 | -0.776 | 0.20508 | 0.016 | -3.785
-19 | -0.801 | 0.19404 | 0.016 | -4.129
-18.5 | -0.825 | 0.18518 | 0.016 | -4.456
-18 | -0.848 | 0.17547 | 0.015 | -4.832
-17.5 | -0.869 | 0.16693 | 0.015 | -5.208
-17 | -0.885 | 0.15893 | 0.015 | -5.569
-16.5 | -0.89 | 0.15045 | 0.014 | -5.913
-16 | -0.893 | 0.1424 | 0.014 | -6.27
-15.5 | -0.894 | 0.13541 | 0.014 | -6.603
-15 | -0.893 | 0.12626 | 0.014 | -7.074
-14.5 | -0.89 | 0.12059 | 0.013 | -7.382
-14 | -0.885 | 0.11413 | 0.013 | -7.755
-13.5 | -0.878 | 0.10788 | 0.013 | -8.136
-13 | -0.868 | 0.10237 | 0.013 | -8.479
-12.5 | -0.856 | 0.09661 | 0.012 | -8.86
-12 | -0.841 | 0.09129 | 0.012 | -9.217
-11.5 | -0.824 | 0.08608 | 0.012 | -9.576
-11 | -0.805 | 0.08112 | 0.011 | -9.922
-10.5 | -0.783 | 0.07562 | 0.011 | -10.355
-10 | -0.759 | 0.07168 | 0.011 | -10.587
-9.5 | -0.732 | 0.06746 | 0.01 | -10.855
-9 | -0.703 | 0.06383 | 0.01 | -11.02
-8.5 | -0.673 | 0.06008 | 0.01 | -11.194
-8 | -0.639 | 0.05737 | 0.009 | -11.146
-7.5 | -0.605 | 0.05422 | 0.009 | -11.151
-7 | -0.568 | 0.05111 | 0.009 | -11.115
-6.5 | -0.53 | 0.04822 | 0.008 | -10.986
-6 | -0.49 | 0.0458 | 0.008 | -10.7
-5.5 | -0.449 | 0.04359 | 0.007 | -10.3
-5 | -0.407 | 0.04164 | 0.007 | -9.764
-4.5 | -0.363 | 0.03982 | 0.007 | -9.124
-4 | -0.319 | 0.0382 | 0.006 | -8.351
-3.5 | -0.274 | 0.03693 | 0.006 | -7.415
-3 | -0.281 | 0.01496 | 0.011 | -18.785
-2.5 | -0.224 | 0.01482 | 0.01 | -15.102
-2 | -0.166 | 0.01508 | 0.009 | -11.003
-1.5 | -0.108 | 0.0144 | 0.008 | -7.477
-1 | -0.049 | 0.01426 | 0.007 | -3.438
-0.5 | 0.01 | 0.01416 | 0.006 | 0.697
0 | 0.069 | 0.01396 | 0.005 | 4.977
0.5 | 0.129 | 0.01178 | 0.004 | 10.961
1 | 0.189 | 0.01112 | 0.003 | 16.973
1.5 | 0.248 | 0.01202 | 0.002 | 20.655
2 | 0.308 | 0.01218 | 0.001 | 25.293
2.5 | 0.368 | 0.01227 | 0 | 29.945
3 | 0.427 | 0.0125 | -0.001 | 34.176
3.5 | 0.486 | 0.01275 | -0.002 | 38.146
4 | 0.546 | 0.01199 | -0.003 | 45.507
4.5 | 0.604 | 0.01328 | -0.004 | 45.509
5 | 0.663 | 0.01241 | -0.005 | 53.408
5.5 | 0.721 | 0.01263 | -0.006 | 57.061
6 | 0.778 | 0.01597 | -0.007 | 48.705
6.5 | 0.834 | 0.01636 | -0.008 | 50.991
7 | 0.89 | 0.01681 | -0.01 | 52.955
7.5 | 0.924 | 0.01998 | -0.01 | 46.229
8 | 0.973 | 0.02083 | -0.011 | 46.739
8.5 | 1.022 | 0.02177 | -0.012 | 46.924
9 | 1.068 | 0.02239 | -0.013 | 47.698
9.5 | 1.113 | 0.02343 | -0.014 | 47.499
10 | 1.154 | 0.02488 | -0.015 | 46.396
10.5 | 1.194 | 0.02631 | -0.016 | 45.373
11 | 1.23 | 0.02806 | -0.017 | 43.845
11.5 | 1.266 | 0.0297 | -0.018 | 42.628
12 | 1.297 | 0.03197 | -0.019 | 40.583
12.5 | 1.324 | 0.03462 | -0.02 | 38.228
13 | 1.337 | 0.03762 | -0.021 | 35.549
13.5 | 1.171 | 0.09517 | -0.011 | 12.305
14 | 1.182 | 0.10066 | -0.012 | 11.741
14.5 | 1.188 | 0.10598 | -0.012 | 11.214
15 | 1.19 | 0.11192 | -0.013 | 10.636
15.5 | 1.188 | 0.11823 | -0.013 | 10.05
16 | 1.182 | 0.12395 | -0.014 | 9.534
16.5 | 1.175 | 0.13124 | -0.015 | 8.955
17 | 1.164 | 0.13618 | -0.017 | 8.545
17.5 | 1.147 | 0.1446 | -0.018 | 7.931
18 | 1.125 | 0.15249 | -0.018 | 7.378

## 28. Re 500k Mach 0.10 (2)
BIGFOIL.COM POLAR EXPORT
m6
NACA M6 |  |  |  | Cl Max: | 1.2462 | at alpha= | 16 | deg
XFOIL ncrit=9 |  |  |  | L/D Max: | 87.1483 | at alpha= | 6.5 | deg
Re: | 500000 |  |  | Cd Min: | 0.2493 | at alpha= | -20 | deg
Mach: | 0.1 |  |  | Cl=0 at alpha= | -0.73868 | deg
|  |  |  | @ Cl=0.1, Cd= | 0.0075463
|  |  |  | @ Cl=0.4, Cd= | 0.0090966
|  |  |  | @ Cl=0.6, Cd= | 0.0091407
alpha (deg) | Cl | Cd | Cm | Cl/Cd
-20 | -0.7797 | 0.2493 | 0.0761 | -3.1276
-19.5 | -0.7619 | 0.24333 | 0.072 | -3.1311
-19 | -0.7458 | 0.23548 | 0.066 | -3.1671
-18.5 | -0.7323 | 0.22734 | 0.0605 | -3.2212
-18 | -0.7128 | 0.22165 | 0.0584 | -3.2159
-17.5 | -0.6954 | 0.21576 | 0.0549 | -3.223
-17 | -0.6791 | 0.20889 | 0.0508 | -3.251
-16.5 | -0.6747 | 0.19868 | 0.0424 | -3.3959
-16 | -0.6525 | 0.19285 | 0.0417 | -3.3835
-15.5 | -0.6357 | 0.18692 | 0.0389 | -3.4009
-15 | -0.6213 | 0.18003 | 0.0353 | -3.4511
-14.5 | -0.6263 | 0.16814 | 0.0262 | -3.7249
-14 | -0.6048 | 0.16255 | 0.0262 | -3.7207
-13.5 | -0.5898 | 0.15656 | 0.0241 | -3.7672
-13 | -0.5791 | 0.14934 | 0.0208 | -3.8777
-12.5 | -0.5941 | 0.13507 | 0.0112 | -4.3985
-12 | -0.5788 | 0.12961 | 0.0108 | -4.4657
-11.5 | -0.5662 | 0.12352 | 0.0091 | -4.5839
-11 | -0.5606 | 0.11573 | 0.0055 | -4.844
-10.5 | -0.5955 | 0.09694 | -0.0082 | -6.143
-10 | -0.589 | 0.09051 | -0.0102 | -6.5076
-9.5 | -0.5915 | 0.08156 | -0.0166 | -7.2523
-9 | -0.6207 | 0.0698 | -0.0246 | -8.8926
-8.5 | -0.6892 | 0.05018 | -0.0249 | -13.7346
-8 | -0.6588 | 0.04602 | -0.0239 | -14.3155
-7.5 | -0.6238 | 0.0427 | -0.0233 | -14.6089
-6 | -0.5393 | 0.01998 | -0.0103 | -26.992
-5.5 | -0.4903 | 0.01729 | -0.0087 | -28.3574
-4.5 | -0.3871 | 0.01412 | -0.0067 | -27.415
-4 | -0.3346 | 0.01321 | -0.0057 | -25.3293
-3.5 | -0.2816 | 0.01244 | -0.0049 | -22.6367
-3 | -0.228 | 0.01185 | -0.0042 | -19.2405
-2.5 | -0.1749 | 0.01117 | -0.0035 | -15.658
-2 | -0.12 | 0.0108 | -0.0031 | -11.1111
-1.5 | -0.0662 | 0.01024 | -0.0025 | -6.4648
-1 | -0.015 | 0.00943 | -0.0018 | -1.5907
-0.5 | 0.0137 | 0.00705 | 0.0039 | 1.9433
0 | 0.0723 | 0.00733 | 0.0045 | 9.8636
0.5 | 0.1389 | 0.00785 | 0.0033 | 17.6943
1 | 0.2422 | 0.00857 | -0.0061 | 28.2614
1.5 | 0.3457 | 0.00904 | -0.0159 | 38.2412
2 | 0.4225 | 0.00912 | -0.0205 | 46.3268
2.5 | 0.4922 | 0.00909 | -0.0237 | 54.1474
3 | 0.5596 | 0.0091 | -0.0264 | 61.4945
3.5 | 0.6192 | 0.00916 | -0.0275 | 67.5983
4 | 0.6712 | 0.00922 | -0.027 | 72.7983
4.5 | 0.723 | 0.00932 | -0.0265 | 77.5751
5 | 0.7743 | 0.00949 | -0.0258 | 81.5911
5.5 | 0.825 | 0.00974 | -0.0251 | 84.7023
6 | 0.8747 | 0.0101 | -0.0243 | 86.604
6.5 | 0.9229 | 0.01059 | -0.0232 | 87.1483
7 | 0.9678 | 0.01133 | -0.0217 | 85.4192
7.5 | 1.0086 | 0.01238 | -0.0196 | 81.4701
8 | 1.0419 | 0.01399 | -0.0165 | 74.4746
8.5 | 1.071 | 0.01563 | -0.0126 | 68.5221
9 | 1.1008 | 0.01694 | -0.0085 | 64.9823
9.5 | 1.1268 | 0.01828 | -0.0038 | 61.6411
10 | 1.1534 | 0.01942 | 0.0007 | 59.3924
10.5 | 1.1636 | 0.02118 | 0.0074 | 54.9386
11 | 1.1763 | 0.02279 | 0.0131 | 51.6147
11.5 | 1.1843 | 0.02562 | 0.0171 | 46.2256
12 | 1.1969 | 0.0288 | 0.0195 | 41.559
12.5 | 1.2124 | 0.0321 | 0.0208 | 37.7695
13 | 1.2194 | 0.0364 | 0.0219 | 33.5
13.5 | 1.2269 | 0.04082 | 0.0227 | 30.0563
14 | 1.2364 | 0.04523 | 0.023 | 27.3358
14.5 | 1.2429 | 0.05002 | 0.0231 | 24.8481
15 | 1.2454 | 0.05525 | 0.023 | 22.5412
15.5 | 1.2452 | 0.061 | 0.0229 | 20.4131
16 | 1.2462 | 0.06721 | 0.0216 | 18.5419
16.5 | 1.2446 | 0.07398 | 0.0198 | 16.8235
17 | 1.2409 | 0.08123 | 0.0176 | 15.2764
17.5 | 1.2363 | 0.08881 | 0.015 | 13.9207
18 | 1.2286 | 0.09671 | 0.0125 | 12.704
18.5 | 1.2092 | 0.10698 | 0.0085 | 11.303
19 | 1.1861 | 0.1189 | 0.0025 | 9.9756
19.5 | 1.1573 | 0.13258 | -0.005 | 8.7291
20 | 1.1201 | 0.14891 | -0.0147 | 7.522

## 29. Re 500k Mach 0.25 (1)
BIGFOIL.COM POLAR EXPORT
m6
NACA M6 |  |  |  | Cl Max: | 1.267 | at alpha= | 11.5 | deg
JavaFoil+Calcfoil stall+Eppler ext transition |  |  |  | L/D Max: | 57.895 | at alpha= | 5.5 | deg
Re: | 500000 |  |  | Cd Min: | 0.01129 | at alpha= | 1.5 | deg
Mach: | 0.25 |  |  | Cl=0 at alpha= | -0.58333 | deg
|  |  |  | @ Cl=0.1, Cd= | 0.012993
|  |  |  | @ Cl=0.4, Cd= | 0.012474
|  |  |  | @ Cl=0.6, Cd= | 0.01222
alpha (deg) | Cl | Cd | Cm | Cl/Cd
-17.5 | -0.561 | 0.22467 | 0.016 | -2.497
-17 | -0.611 | 0.20274 | 0.015 | -3.015
-16.5 | -0.643 | 0.1861 | 0.015 | -3.456
-16 | -0.672 | 0.17032 | 0.015 | -3.947
-15.5 | -0.698 | 0.15559 | 0.014 | -4.487
-15 | -0.721 | 0.14207 | 0.014 | -5.074
-14.5 | -0.74 | 0.13342 | 0.014 | -5.547
-14 | -0.756 | 0.12354 | 0.014 | -6.116
-13.5 | -0.767 | 0.11983 | 0.013 | -6.401
-13 | -0.775 | 0.11184 | 0.013 | -6.929
-12.5 | -0.779 | 0.10468 | 0.012 | -7.44
-12 | -0.779 | 0.09744 | 0.012 | -7.991
-11.5 | -0.774 | 0.09129 | 0.012 | -8.483
-11 | -0.766 | 0.08539 | 0.012 | -8.975
-10.5 | -0.754 | 0.08046 | 0.011 | -9.373
-10 | -0.738 | 0.07451 | 0.011 | -9.91
-9.5 | -0.719 | 0.06964 | 0.01 | -10.323
-9 | -0.696 | 0.06579 | 0.01 | -10.578
-8.5 | -0.67 | 0.06222 | 0.01 | -10.764
-8 | -0.64 | 0.05856 | 0.009 | -10.937
-7.5 | -0.608 | 0.05544 | 0.009 | -10.974
-7 | -0.574 | 0.0522 | 0.009 | -10.995
-6.5 | -0.537 | 0.0488 | 0.008 | -11.007
-6 | -0.498 | 0.04632 | 0.008 | -10.756
-5.5 | -0.458 | 0.04409 | 0.008 | -10.378
-5 | -0.415 | 0.04198 | 0.007 | -9.889
-4.5 | -0.371 | 0.04016 | 0.007 | -9.249
-4 | -0.327 | 0.03851 | 0.006 | -8.479
-3.5 | -0.281 | 0.0371 | 0.006 | -7.565
-3 | -0.288 | 0.01504 | 0.011 | -19.165
-2.5 | -0.23 | 0.01494 | 0.01 | -15.364
-2 | -0.17 | 0.01522 | 0.009 | -11.192
-1.5 | -0.111 | 0.01444 | 0.008 | -7.657
-1 | -0.05 | 0.01427 | 0.007 | -3.53
-0.5 | 0.01 | 0.01419 | 0.006 | 0.714
0 | 0.071 | 0.01405 | 0.005 | 5.081
0.5 | 0.133 | 0.01179 | 0.004 | 11.254
1 | 0.194 | 0.01195 | 0.003 | 16.229
1.5 | 0.255 | 0.01129 | 0.002 | 22.61
2 | 0.316 | 0.01221 | 0.001 | 25.909
2.5 | 0.378 | 0.01238 | 0 | 30.492
3 | 0.439 | 0.01264 | -0.001 | 34.714
3.5 | 0.5 | 0.01291 | -0.002 | 38.712
4 | 0.561 | 0.01209 | -0.003 | 46.362
4.5 | 0.621 | 0.01229 | -0.004 | 50.501
5 | 0.681 | 0.0125 | -0.005 | 54.458
5.5 | 0.74 | 0.01278 | -0.007 | 57.895
6 | 0.798 | 0.01622 | -0.008 | 49.225
6.5 | 0.839 | 0.019 | -0.009 | 44.177
7 | 0.892 | 0.01981 | -0.01 | 45.001
7.5 | 0.943 | 0.02074 | -0.011 | 45.462
8 | 0.992 | 0.02171 | -0.012 | 45.699
8.5 | 1.04 | 0.0228 | -0.013 | 45.613
9 | 1.085 | 0.0236 | -0.014 | 45.985
9.5 | 1.129 | 0.02478 | -0.015 | 45.548
10 | 1.167 | 0.02654 | -0.016 | 43.978
10.5 | 1.205 | 0.02823 | -0.017 | 42.678
11 | 1.238 | 0.03036 | -0.018 | 40.765
11.5 | 1.267 | 0.03272 | -0.018 | 38.709
12 | 1.114 | 0.08241 | -0.01 | 13.513
12.5 | 1.137 | 0.08747 | -0.01 | 12.997
13 | 1.147 | 0.09296 | -0.011 | 12.337
13.5 | 1.15 | 0.09868 | -0.011 | 11.656
14 | 1.146 | 0.10433 | -0.012 | 10.988
14.5 | 1.136 | 0.11091 | -0.012 | 10.241
15 | 1.117 | 0.11778 | -0.013 | 9.487
15.5 | 1.093 | 0.12679 | -0.014 | 8.617
16 | 1.061 | 0.13454 | -0.015 | 7.883
16.5 | 1.021 | 0.14431 | -0.015 | 7.075

## 30. Re 500k Mach 0.25 (2)
BIGFOIL.COM POLAR EXPORT
m6
NACA M6 |  |  |  | Cl Max: | 1.1957 | at alpha= | 14.5 | deg
XFOIL ncrit=9 |  |  |  | L/D Max: | 86.5014 | at alpha= | 6 | deg
Re: | 500000 |  |  | Cd Min: | 0.25425 | at alpha= | -20 | deg
Mach: | 0.25 |  |  | Cl=0 at alpha= | -0.80428 | deg
|  |  |  | @ Cl=0.1, Cd= | 0.0075644
|  |  |  | @ Cl=0.4, Cd= | 0.0092312
|  |  |  | @ Cl=0.6, Cd= | 0.0093013
alpha (deg) | Cl | Cd | Cm | Cl/Cd
-20 | -0.7921 | 0.25425 | 0.079 | -3.1154
-19.5 | -0.7734 | 0.24794 | 0.0747 | -3.1193
-19 | -0.7558 | 0.23999 | 0.0686 | -3.1493
-18.5 | -0.7409 | 0.23192 | 0.0628 | -3.1946
-18 | -0.7205 | 0.22581 | 0.0607 | -3.1907
-17.5 | -0.702 | 0.21961 | 0.057 | -3.1966
-17 | -0.6846 | 0.21242 | 0.0525 | -3.2229
-16.5 | -0.6783 | 0.20303 | 0.0439 | -3.3409
-16 | -0.6545 | 0.19656 | 0.0434 | -3.3298
-15.5 | -0.6366 | 0.19037 | 0.0404 | -3.344
-15 | -0.621 | 0.18321 | 0.0365 | -3.3896
-14.5 | -0.6227 | 0.17246 | 0.0273 | -3.6107
-14 | -0.5993 | 0.1663 | 0.0276 | -3.6037
-13.5 | -0.5832 | 0.16005 | 0.0252 | -3.6439
-13 | -0.5719 | 0.15255 | 0.0215 | -3.7489
-12.5 | -0.5807 | 0.14004 | 0.0127 | -4.1467
-12 | -0.5628 | 0.13445 | 0.0126 | -4.1859
-11.5 | -0.5495 | 0.12803 | 0.0105 | -4.292
-11 | -0.5549 | 0.1169 | 0.0023 | -4.7468
-10.5 | -0.5632 | 0.10537 | -0.0034 | -5.345
-10 | -0.5518 | 0.09941 | -0.0046 | -5.5507
-9.5 | -0.5453 | 0.09225 | -0.0078 | -5.9111
-9 | -0.5508 | 0.08212 | -0.0152 | -6.7073
-8.5 | -0.6383 | 0.05904 | -0.0304 | -10.8113
-8 | -0.6226 | 0.05401 | -0.0288 | -11.5275
-7.5 | -0.5992 | 0.04972 | -0.0279 | -12.0515
-6.5 | -0.5949 | 0.02537 | -0.0163 | -23.449
-6 | -0.5519 | 0.02235 | -0.0132 | -24.6935
-5.5 | -0.5042 | 0.01921 | -0.0109 | -26.2467
-5 | -0.452 | 0.01642 | -0.0095 | -27.5274
-4.5 | -0.3976 | 0.01494 | -0.0084 | -26.6131
-4 | -0.3427 | 0.01378 | -0.0074 | -24.8694
-3.5 | -0.2879 | 0.01287 | -0.0064 | -22.3699
-3 | -0.2328 | 0.01216 | -0.0054 | -19.1447
-2.5 | -0.1781 | 0.01145 | -0.0045 | -15.5546
-2 | -0.1217 | 0.011 | -0.0039 | -11.0636
-1.5 | -0.0652 | 0.01056 | -0.0034 | -6.1742
-1 | -0.0119 | 0.00977 | -0.0026 | -1.218
-0.5 | 0.0185 | 0.0073 | 0.0025 | 2.5342
0 | 0.0761 | 0.00738 | 0.0041 | 10.3117
0.5 | 0.1435 | 0.0079 | 0.0033 | 18.1646
1 | 0.2414 | 0.00861 | -0.0044 | 28.0372
1.5 | 0.3533 | 0.00918 | -0.0154 | 38.4858
2 | 0.4354 | 0.00927 | -0.0207 | 46.9687
2.5 | 0.5055 | 0.00928 | -0.0235 | 54.472
3 | 0.5758 | 0.00928 | -0.0263 | 62.0474
3.5 | 0.6438 | 0.00934 | -0.0287 | 68.9293
4 | 0.6975 | 0.00945 | -0.028 | 73.8095
4.5 | 0.7511 | 0.00956 | -0.0273 | 78.5669
5 | 0.8041 | 0.00976 | -0.0265 | 82.3873
5.5 | 0.8563 | 0.01007 | -0.0255 | 85.0348
6 | 0.9074 | 0.01049 | -0.0244 | 86.5014
6.5 | 0.9561 | 0.01113 | -0.0229 | 85.903
7 | 1 | 0.01212 | -0.0208 | 82.5083
7.5 | 1.0373 | 0.01354 | -0.0177 | 76.61
8 | 1.0638 | 0.01555 | -0.013 | 68.4116
8.5 | 1.0932 | 0.01692 | -0.0082 | 64.6099
9 | 1.1189 | 0.01825 | -0.0028 | 61.3096
9.5 | 1.1371 | 0.01974 | 0.0036 | 57.6039
10 | 1.1394 | 0.02147 | 0.0121 | 53.0694
10.5 | 1.1453 | 0.02397 | 0.0179 | 47.7806
11 | 1.1591 | 0.02697 | 0.0209 | 42.9774
11.5 | 1.1627 | 0.03136 | 0.0232 | 37.0759
12 | 1.1757 | 0.03533 | 0.0245 | 33.2777
12.5 | 1.1845 | 0.03984 | 0.0254 | 29.7314
13 | 1.1845 | 0.04518 | 0.0264 | 26.2174
13.5 | 1.1918 | 0.05016 | 0.0268 | 23.76
14 | 1.1947 | 0.05573 | 0.0267 | 21.4373
14.5 | 1.1957 | 0.06179 | 0.0261 | 19.351
15 | 1.19 | 0.06855 | 0.0258 | 17.3596
15.5 | 1.1813 | 0.0768 | 0.0233 | 15.3815
16 | 1.1675 | 0.08609 | 0.0199 | 13.5614
16.5 | 1.1501 | 0.09632 | 0.0157 | 11.9404
17 | 1.1294 | 0.1076 | 0.0105 | 10.4963
17.5 | 1.1039 | 0.12025 | 0.0041 | 9.18
18 | 1.0731 | 0.13479 | -0.004 | 7.9613
18.5 | 1.0254 | 0.15425 | -0.0156 | 6.6476
19 | 0.8611 | 0.22128 | -0.0491 | 3.8914
19.5 | 0.8822 | 0.22501 | -0.0511 | 3.9207

## 31. Re 500k Mach 0.50 (1)
BIGFOIL.COM POLAR EXPORT
m6
NACA M6 |  |  |  | Cl Max: | 1.129 | at alpha= | 20 | deg
JavaFoil+Calcfoil stall+Eppler ext transition |  |  |  | L/D Max: | 58.132 | at alpha= | 5 | deg
Re: | 500000 |  |  | Cd Min: | 0.01137 | at alpha= | 1.5 | deg
Mach: | 0.5 |  |  | Cl=0 at alpha= | -0.58209 | deg
|  |  |  | @ Cl=0.1, Cd= | 0.015172
|  |  |  | @ Cl=0.4, Cd= | 0.011662
|  |  |  | @ Cl=0.6, Cd= | 0.012893
alpha (deg) | Cl | Cd | Cm | Cl/Cd
-20 | -1.032 | 0.21851 | 0.024 | -4.724
-19.5 | -1.007 | 0.21076 | 0.024 | -4.777
-19 | -0.982 | 0.20521 | 0.023 | -4.783
-18.5 | -0.956 | 0.19832 | 0.023 | -4.822
-18 | -0.931 | 0.19126 | 0.023 | -4.868
-17.5 | -0.905 | 0.18668 | 0.022 | -4.85
-17 | -0.88 | 0.18267 | 0.022 | -4.817
-16.5 | -0.854 | 0.17785 | 0.021 | -4.804
-16 | -0.828 | 0.17679 | 0.021 | -4.682
-15.5 | -0.8 | 0.16938 | 0.019 | -4.723
-15 | -0.773 | 0.16097 | 0.019 | -4.804
-14.5 | -0.747 | 0.15466 | 0.018 | -4.831
-14 | -0.721 | 0.14841 | 0.017 | -4.857
-13.5 | -0.695 | 0.14491 | 0.017 | -4.796
-13 | -0.669 | 0.13947 | 0.016 | -4.794
-12.5 | -0.642 | 0.13738 | 0.016 | -4.676
-12 | -0.616 | 0.13255 | 0.016 | -4.649
-11.5 | -0.59 | 0.12858 | 0.015 | -4.587
-11 | -0.561 | 0.12701 | 0.013 | -4.421
-10.5 | -0.535 | 0.12337 | 0.012 | -4.335
-10 | -0.508 | 0.12384 | 0.012 | -4.105
-9.5 | -0.482 | 0.10979 | 0.012 | -4.39
-9 | -0.456 | 0.09911 | 0.011 | -4.596
-8.5 | -0.429 | 0.0939 | 0.011 | -4.568
-8 | -0.402 | 0.08543 | 0.011 | -4.709
-7.5 | -0.375 | 0.0837 | 0.01 | -4.486
-7 | -0.349 | 0.08178 | 0.01 | -4.263
-6.5 | -0.43 | 0.06312 | 0.009 | -6.818
-6 | -0.476 | 0.05346 | 0.009 | -8.905
-5.5 | -0.464 | 0.04815 | 0.008 | -9.646
-5 | -0.436 | 0.04463 | 0.008 | -9.763
-4.5 | -0.398 | 0.04205 | 0.007 | -9.465
-4 | -0.355 | 0.03981 | 0.007 | -8.908
-3.5 | -0.308 | 0.03804 | 0.006 | -8.087
-3 | -0.258 | 0.03653 | 0.006 | -7.061
-2.5 | -0.206 | 0.0354 | 0.006 | -5.832
-2 | -0.189 | 0.01366 | 0.01 | -13.861
-1.5 | -0.123 | 0.01477 | 0.009 | -8.334
-1 | -0.056 | 0.01455 | 0.008 | -3.861
-0.5 | 0.011 | 0.01449 | 0.007 | 0.781
0 | 0.08 | 0.01521 | 0.006 | 5.245
0.5 | 0.148 | 0.01508 | 0.005 | 9.833
1 | 0.217 | 0.01229 | 0.004 | 17.63
1.5 | 0.285 | 0.01137 | 0.002 | 25.078
2 | 0.354 | 0.0115 | 0.001 | 30.731
2.5 | 0.422 | 0.01174 | 0 | 35.936
3 | 0.49 | 0.01328 | -0.001 | 36.919
3.5 | 0.558 | 0.01364 | -0.002 | 40.933
4 | 0.626 | 0.01243 | -0.004 | 50.344
4.5 | 0.692 | 0.01268 | -0.005 | 54.606
5 | 0.758 | 0.01304 | -0.006 | 58.132
5.5 | 0.8 | 0.01995 | -0.007 | 40.101
6 | 0.858 | 0.02097 | -0.008 | 40.921
6.5 | 0.913 | 0.02212 | -0.009 | 41.302
7 | 0.965 | 0.02345 | -0.011 | 41.153
7.5 | 1.012 | 0.0251 | -0.012 | 40.313
8 | 1.054 | 0.02695 | -0.013 | 39.099
8.5 | 1.088 | 0.02918 | -0.014 | 37.265
9 | 0.951 | 0.06267 | -0.008 | 15.181
9.5 | 0.965 | 0.06771 | -0.008 | 14.25
10 | 0.958 | 0.0731 | -0.008 | 13.109
10.5 | 0.906 | 0.08391 | -0.009 | 10.793
11 | 0.634 | 0.10741 | -0.009 | 5.903
11.5 | 0.661 | 0.12975 | -0.01 | 5.092
12 | 0.688 | 0.13315 | -0.01 | 5.165
12.5 | 0.715 | 0.14069 | -0.011 | 5.08
13 | 0.742 | 0.14211 | -0.011 | 5.221
13.5 | 0.77 | 0.15129 | -0.013 | 5.088
14 | 0.798 | 0.16241 | -0.014 | 4.916
14.5 | 0.826 | 0.16998 | -0.015 | 4.857
15 | 0.852 | 0.17446 | -0.016 | 4.886
15.5 | 0.88 | 0.18005 | -0.016 | 4.886
16 | 0.908 | 0.18342 | -0.018 | 4.948
16.5 | 0.938 | 0.1923 | -0.02 | 4.878
17 | 0.965 | 0.18927 | -0.02 | 5.097
17.5 | 0.991 | 0.19289 | -0.021 | 5.139
18 | 1.018 | 0.20186 | -0.022 | 5.042
18.5 | 1.045 | 0.20592 | -0.022 | 5.073
19 | 1.071 | 0.2102 | -0.023 | 5.097
19.5 | 1.099 | 0.22032 | -0.024 | 4.987
20 | 1.129 | 0.24012 | -0.026 | 4.702

## 32. Re 500k Mach 0.50 (2)
BIGFOIL.COM POLAR EXPORT
m6
NACA M6 |  |  |  | Cl Max: | 1.0965 | at alpha= | 7.5 | deg
XFOIL ncrit=9 |  |  |  | L/D Max: | 84.1794 | at alpha= | 5.5 | deg
Re: | 500000 |  |  | Cd Min: | 0.27998 | at alpha= | -20 | deg
Mach: | 0.5 |  |  | Cl=0 at alpha= | -1.0188 | deg
|  |  |  | @ Cl=0.1, Cd= | 0.0077327
|  |  |  | @ Cl=0.4, Cd= | 0.0097782
|  |  |  | @ Cl=0.6, Cd= | 0.010074
alpha (deg) | Cl | Cd | Cm | Cl/Cd
-20 | -0.8576 | 0.27998 | 0.0931 | -3.0631
-19.5 | -0.8344 | 0.27159 | 0.0875 | -3.0723
-19 | -0.8127 | 0.26256 | 0.0799 | -3.0953
-18.5 | -0.7894 | 0.2539 | 0.0758 | -3.1091
-18 | -0.7662 | 0.24632 | 0.0715 | -3.1106
-17.5 | -0.7433 | 0.23834 | 0.0665 | -3.1187
-17 | -0.7224 | 0.22926 | 0.0594 | -3.151
-16.5 | -0.7011 | 0.22045 | 0.0546 | -3.1803
-16 | -0.6778 | 0.21306 | 0.0513 | -3.1813
-15.5 | -0.6559 | 0.20537 | 0.0469 | -3.1937
-15 | -0.6399 | 0.19639 | 0.0392 | -3.2583
-14.5 | -0.6188 | 0.18767 | 0.0357 | -3.2973
-14 | -0.5964 | 0.1805 | 0.033 | -3.3042
-13.5 | -0.5767 | 0.17286 | 0.029 | -3.3362
-13 | -0.5723 | 0.16358 | 0.0197 | -3.4986
-12.5 | -0.5466 | 0.15553 | 0.0193 | -3.5144
-12 | -0.5275 | 0.14847 | 0.0166 | -3.5529
-11.5 | -0.5134 | 0.1405 | 0.0124 | -3.6541
-11 | -0.513 | 0.13033 | 0.0049 | -3.9362
-10.5 | -0.4915 | 0.1238 | 0.0044 | -3.9701
-10 | -0.4779 | 0.11646 | 0.0014 | -4.1036
-9.5 | -0.4842 | 0.10537 | -0.0095 | -4.5952
-9 | -0.4716 | 0.09796 | -0.0097 | -4.8142
-8.5 | -0.4573 | 0.09134 | -0.0118 | -5.0066
-8 | -0.4665 | 0.07853 | -0.0276 | -5.9404
-7.5 | -0.474 | 0.06758 | -0.0357 | -7.0139
-7 | -0.4849 | 0.06153 | -0.0337 | -7.8807
-6.5 | -0.4905 | 0.05527 | -0.0322 | -8.8746
-6 | -0.5104 | 0.04232 | -0.0319 | -12.0605
-5.5 | -0.4998 | 0.03409 | -0.0278 | -14.6612
-5 | -0.4814 | 0.02548 | -0.0225 | -18.8932
-4.5 | -0.4372 | 0.02065 | -0.0184 | -21.1719
-4 | -0.3793 | 0.01764 | -0.0157 | -21.5023
-3.5 | -0.3156 | 0.01541 | -0.0137 | -20.4802
-3 | -0.2511 | 0.0139 | -0.012 | -18.0647
-2.5 | -0.1874 | 0.01288 | -0.0104 | -14.5497
-2 | -0.1255 | 0.01192 | -0.0087 | -10.5285
-1.5 | -0.0615 | 0.01137 | -0.0074 | -5.409
-1 | 0.0024 | 0.01088 | -0.0063 | 0.22059
-0.5 | 0.0621 | 0.01008 | -0.005 | 6.1607
0 | 0.0922 | 0.00768 | 0.0025 | 12.0052
0.5 | 0.1677 | 0.00819 | 0.0024 | 20.4762
1 | 0.2632 | 0.00894 | -0.0023 | 29.4407
1.5 | 0.4003 | 0.00978 | -0.0159 | 40.9305
2 | 0.4856 | 0.00997 | -0.0196 | 48.7061
2.5 | 0.574 | 0.01003 | -0.024 | 57.2283
3 | 0.6505 | 0.01016 | -0.0259 | 64.0256
3.5 | 0.7302 | 0.01029 | -0.0282 | 70.9621
4 | 0.8096 | 0.01047 | -0.0304 | 77.3257
4.5 | 0.8786 | 0.01076 | -0.0303 | 81.6543
5 | 0.9382 | 0.01116 | -0.0282 | 84.0681
5.5 | 0.995 | 0.01182 | -0.0256 | 84.1794
6 | 1.0456 | 0.01287 | -0.022 | 81.2432
6.5 | 1.0827 | 0.01457 | -0.0167 | 74.3102
7 | 1.0945 | 0.01708 | -0.008 | 64.0808
7.5 | 1.0965 | 0.01913 | 0.0026 | 57.3183
8 | 1.0785 | 0.02111 | 0.0156 | 51.0895
8.5 | 1.0718 | 0.02454 | 0.0232 | 43.6756
9 | 1.0728 | 0.02917 | 0.0271 | 36.7775
9.5 | 1.0742 | 0.03446 | 0.0297 | 31.1724
10 | 1.0747 | 0.04012 | 0.0315 | 26.7871
10.5 | 1.0707 | 0.04626 | 0.0331 | 23.1453
11 | 1.0684 | 0.05257 | 0.0343 | 20.3234
11.5 | 1.0621 | 0.05984 | 0.0341 | 17.749
12 | 1.048 | 0.06839 | 0.0325 | 15.3239
12.5 | 1.0273 | 0.07853 | 0.0294 | 13.0816

## 33. Re 750k Mach 0.00 (1)
BIGFOIL.COM POLAR EXPORT
m6
NACA M6 |  |  |  | Cl Max: | 1.371 | at alpha= | 14 | deg
JavaFoil+Calcfoil stall+Eppler ext transition |  |  |  | L/D Max: | 61.042 | at alpha= | 5.5 | deg
Re: | 750000 |  |  | Cd Min: | 0.01091 | at alpha= | 0.5 | deg
Mach: | 0 |  |  | Cl=0 at alpha= | -0.58475 | deg
|  |  |  | @ Cl=0.1, Cd= | 0.012002
|  |  |  | @ Cl=0.4, Cd= | 0.011511
|  |  |  | @ Cl=0.6, Cd= | 0.0123
alpha (deg) | Cl | Cd | Cm | Cl/Cd
-20 | -0.803 | 0.19668 | 0.016 | -4.081
-19.5 | -0.825 | 0.18768 | 0.016 | -4.395
-19 | -0.846 | 0.17834 | 0.016 | -4.745
-18.5 | -0.867 | 0.17107 | 0.016 | -5.065
-18 | -0.886 | 0.16305 | 0.015 | -5.432
-17.5 | -0.903 | 0.15476 | 0.015 | -5.837
-17 | -0.916 | 0.14693 | 0.015 | -6.231
-16.5 | -0.917 | 0.14107 | 0.015 | -6.503
-16 | -0.918 | 0.13275 | 0.014 | -6.914
-15.5 | -0.916 | 0.12558 | 0.014 | -7.295
-15 | -0.913 | 0.11872 | 0.014 | -7.69
-14.5 | -0.907 | 0.11446 | 0.014 | -7.928
-14 | -0.9 | 0.10833 | 0.013 | -8.309
-13.5 | -0.89 | 0.10212 | 0.013 | -8.719
-13 | -0.879 | 0.09671 | 0.013 | -9.086
-12.5 | -0.865 | 0.0919 | 0.012 | -9.411
-12 | -0.848 | 0.08665 | 0.012 | -9.791
-11.5 | -0.83 | 0.08229 | 0.012 | -10.085
-11 | -0.809 | 0.07736 | 0.011 | -10.46
-10.5 | -0.786 | 0.07286 | 0.011 | -10.79
-10 | -0.761 | 0.06883 | 0.011 | -11.055
-9.5 | -0.733 | 0.06505 | 0.01 | -11.274
-9 | -0.704 | 0.06149 | 0.01 | -11.448
-8.5 | -0.672 | 0.05865 | 0.01 | -11.463
-8 | -0.639 | 0.05549 | 0.009 | -11.515
-7.5 | -0.604 | 0.05257 | 0.009 | -11.483
-7 | -0.567 | 0.04956 | 0.009 | -11.439
-6.5 | -0.528 | 0.04692 | 0.008 | -11.264
-6 | -0.489 | 0.04458 | 0.008 | -10.962
-5.5 | -0.448 | 0.04254 | 0.007 | -10.52
-5 | -0.405 | 0.0407 | 0.007 | -9.957
-4.5 | -0.446 | 0.01483 | 0.014 | -30.07
-4 | -0.392 | 0.01455 | 0.013 | -26.907
-3.5 | -0.336 | 0.0144 | 0.012 | -23.342
-3 | -0.28 | 0.01416 | 0.011 | -19.757
-2.5 | -0.223 | 0.01399 | 0.01 | -15.92
-2 | -0.165 | 0.01425 | 0.009 | -11.594
-1.5 | -0.107 | 0.01362 | 0.008 | -7.87
-1 | -0.049 | 0.01349 | 0.007 | -3.618
-0.5 | 0.01 | 0.01341 | 0.006 | 0.732
0 | 0.069 | 0.01321 | 0.005 | 5.234
0.5 | 0.128 | 0.01091 | 0.004 | 11.781
1 | 0.188 | 0.01101 | 0.003 | 17.056
1.5 | 0.247 | 0.01113 | 0.002 | 22.203
2 | 0.306 | 0.01129 | 0.001 | 27.134
2.5 | 0.366 | 0.01139 | 0 | 32.099
3 | 0.425 | 0.0116 | -0.001 | 36.636
3.5 | 0.484 | 0.01184 | -0.002 | 40.895
4 | 0.543 | 0.01114 | -0.003 | 48.729
4.5 | 0.601 | 0.01232 | -0.004 | 48.824
5 | 0.659 | 0.01155 | -0.005 | 57.117
5.5 | 0.717 | 0.01175 | -0.006 | 61.042
6 | 0.774 | 0.015 | -0.007 | 51.617
6.5 | 0.83 | 0.01534 | -0.008 | 54.146
7 | 0.886 | 0.01579 | -0.009 | 56.127
7.5 | 0.941 | 0.01627 | -0.011 | 57.806
8 | 0.973 | 0.01928 | -0.011 | 50.493
8.5 | 1.022 | 0.0201 | -0.012 | 50.839
9 | 1.069 | 0.02065 | -0.013 | 51.771
9.5 | 1.114 | 0.02154 | -0.014 | 51.713
10 | 1.157 | 0.02279 | -0.015 | 50.739
10.5 | 1.198 | 0.02396 | -0.016 | 49.993
11 | 1.236 | 0.0253 | -0.017 | 48.862
11.5 | 1.272 | 0.02682 | -0.018 | 47.435
12 | 1.305 | 0.02869 | -0.019 | 45.488
12.5 | 1.335 | 0.03072 | -0.02 | 43.451
13 | 1.351 | 0.03319 | -0.021 | 40.697
13.5 | 1.362 | 0.03617 | -0.022 | 37.666
14 | 1.371 | 0.03868 | -0.023 | 35.449
14.5 | 1.368 | 0.04348 | -0.023 | 31.461
15 | 1.366 | 0.04695 | -0.024 | 29.102
15.5 | 1.349 | 0.05438 | -0.024 | 24.798
16 | 1.323 | 0.06449 | -0.025 | 20.518
16.5 | 1.312 | 0.06894 | -0.025 | 19.035
17 | 1.254 | 0.09518 | -0.024 | 13.174
17.5 | 1.214 | 0.11444 | -0.023 | 10.61
18 | 1.179 | 0.13147 | -0.022 | 8.969
18.5 | 1.146 | 0.14738 | -0.021 | 7.773
19 | 1.119 | 0.15884 | -0.021 | 7.043

## 34. Re 750k Mach 0.00 (2)
BIGFOIL.COM POLAR EXPORT
m6
NACA M6 |  |  |  | Cl Max: | 1.3239 | at alpha= | 14.5 | deg
XFOIL ncrit=9 |  |  |  | L/D Max: | 94.6154 | at alpha= | 6 | deg
Re: | 750000 |  |  | Cd Min: | 0.24767 | at alpha= | -20 | deg
Mach: | 0 |  |  | Cl=0 at alpha= | -0.83626 | deg
|  |  |  | @ Cl=0.1, Cd= | 0.0061713
|  |  |  | @ Cl=0.4, Cd= | 0.007667
|  |  |  | @ Cl=0.6, Cd= | 0.0080298
alpha (deg) | Cl | Cd | Cm | Cl/Cd
-20 | -0.7807 | 0.24767 | 0.076 | -3.1522
-19.5 | -0.7631 | 0.24204 | 0.0721 | -3.1528
-19 | -0.7459 | 0.23548 | 0.0678 | -3.1676
-18.5 | -0.7343 | 0.2251 | 0.0609 | -3.2621
-18 | -0.7156 | 0.21992 | 0.0586 | -3.2539
-17.5 | -0.6983 | 0.21427 | 0.0551 | -3.259
-17 | -0.682 | 0.20781 | 0.0513 | -3.2818
-16.5 | -0.6775 | 0.19587 | 0.0433 | -3.4589
-16 | -0.6577 | 0.19064 | 0.0419 | -3.45
-15.5 | -0.6412 | 0.18495 | 0.0392 | -3.4669
-15 | -0.6268 | 0.1784 | 0.0358 | -3.5135
-14 | -0.6156 | 0.15908 | 0.026 | -3.8698
-13.5 | -0.6006 | 0.15341 | 0.024 | -3.915
-13 | -0.5891 | 0.14668 | 0.0211 | -4.0162
-12.5 | -0.6009 | 0.132 | 0.0117 | -4.5523
-12 | -0.6015 | 0.1231 | 0.0092 | -4.8863
-11.5 | -0.5905 | 0.11715 | 0.0072 | -5.0405
-11 | -0.5836 | 0.1101 | 0.0042 | -5.3006
-10.5 | -0.5855 | 0.10073 | -0.0007 | -5.8126
-10 | -0.7545 | 0.05608 | -0.0289 | -13.454
-9.5 | -0.7477 | 0.05121 | -0.0267 | -14.6007
-9 | -0.7293 | 0.04754 | -0.0246 | -15.3408
-8.5 | -0.765 | 0.03067 | -0.0164 | -24.9429
-8 | -0.7296 | 0.02436 | -0.0148 | -29.9507
-7.5 | -0.6913 | 0.02139 | -0.0116 | -32.3188
-7 | -0.648 | 0.01967 | -0.009 | -32.9436
-6.5 | -0.6003 | 0.01813 | -0.0073 | -33.1109
-6 | -0.5502 | 0.01677 | -0.0061 | -32.8086
-5.5 | -0.5 | 0.01443 | -0.0051 | -34.65
-5 | -0.4483 | 0.01328 | -0.0043 | -33.7575
-4.5 | -0.3956 | 0.01249 | -0.0037 | -31.6733
-4 | -0.3426 | 0.01179 | -0.003 | -29.0585
-3.5 | -0.2889 | 0.01119 | -0.0025 | -25.8177
-3 | -0.2345 | 0.01072 | -0.0021 | -21.875
-2.5 | -0.1808 | 0.01013 | -0.0016 | -17.848
-2 | -0.1255 | 0.0098 | -0.0014 | -12.8061
-1.5 | -0.07 | 0.00949 | -0.0012 | -7.3762
-1 | -0.0168 | 0.0089 | -0.0008 | -1.8876
-0.5 | 0.0345 | 0.0081 | -0.0003 | 4.2593
0 | 0.0666 | 0.00608 | 0.0048 | 10.9539
0.5 | 0.1215 | 0.00623 | 0.0057 | 19.5024
1 | 0.1763 | 0.00648 | 0.0066 | 27.2068
1.5 | 0.2486 | 0.00695 | 0.0036 | 35.7698
2 | 0.3504 | 0.00752 | -0.006 | 46.5957
2.5 | 0.4179 | 0.00772 | -0.0086 | 54.1321
3 | 0.4894 | 0.00783 | -0.0122 | 62.5032
3.5 | 0.5549 | 0.00793 | -0.0146 | 69.9748
4 | 0.6182 | 0.00807 | -0.0165 | 76.6047
4.5 | 0.6813 | 0.00826 | -0.0184 | 82.4818
5 | 0.7466 | 0.00847 | -0.0209 | 88.1464
5.5 | 0.8104 | 0.00877 | -0.0232 | 92.4059
6 | 0.8733 | 0.00923 | -0.0254 | 94.6154
6.5 | 0.9225 | 0.00983 | -0.0247 | 93.8454
7 | 0.9682 | 0.01063 | -0.0236 | 91.0818
7.5 | 1.0097 | 0.01165 | -0.0217 | 86.6695
8 | 1.0448 | 0.01312 | -0.0189 | 79.6341
8.5 | 1.0805 | 0.01422 | -0.0159 | 75.9845
9 | 1.1159 | 0.01514 | -0.0127 | 73.7054
9.5 | 1.1473 | 0.0162 | -0.0089 | 70.821
10 | 1.1793 | 0.01707 | -0.0052 | 69.0861
10.5 | 1.2032 | 0.01834 | -0.0003 | 65.6052
11 | 1.2284 | 0.01941 | 0.0042 | 63.287
11.5 | 1.2354 | 0.02116 | 0.0109 | 58.3837
12 | 1.2552 | 0.02296 | 0.0144 | 54.669
12.5 | 1.2763 | 0.02516 | 0.0166 | 50.7273
13 | 1.284 | 0.02887 | 0.0186 | 44.4752
13.5 | 1.2989 | 0.03236 | 0.0195 | 40.1391
14 | 1.313 | 0.03611 | 0.0199 | 36.3611
14.5 | 1.3239 | 0.04034 | 0.0199 | 32.8185
15 | 1.3205 | 0.04618 | 0.0197 | 28.5946
15.5 | 1.317 | 0.05221 | 0.0192 | 25.2251
16 | 1.3182 | 0.05808 | 0.0182 | 22.6963
16.5 | 1.3164 | 0.06461 | 0.0167 | 20.3746
17 | 1.3122 | 0.07167 | 0.0148 | 18.3089
17.5 | 1.3062 | 0.07926 | 0.0124 | 16.4799
18 | 1.2961 | 0.08756 | 0.0096 | 14.8024
18.5 | 1.28 | 0.09664 | 0.0067 | 13.245
19 | 1.2676 | 0.10572 | 0.0032 | 11.9902
19.5 | 1.2556 | 0.11523 | -0.001 | 10.8965

## 35. Re 750k Mach 0.10 (1)
BIGFOIL.COM POLAR EXPORT
m6
NACA M6 |  |  |  | Cl Max: | 1.364 | at alpha= | 14 | deg
JavaFoil+Calcfoil stall+Eppler ext transition |  |  |  | L/D Max: | 61.398 | at alpha= | 5.5 | deg
Re: | 750000 |  |  | Cd Min: | 0.0104 | at alpha= | 1 | deg
Mach: | 0.1 |  |  | Cl=0 at alpha= | -0.58475 | deg
|  |  |  | @ Cl=0.1, Cd= | 0.01208
|  |  |  | @ Cl=0.4, Cd= | 0.011579
|  |  |  | @ Cl=0.6, Cd= | 0.012295
alpha (deg) | Cl | Cd | Cm | Cl/Cd
-20 | -0.751 | 0.20337 | 0.016 | -3.691
-19.5 | -0.776 | 0.19431 | 0.016 | -3.995
-19 | -0.801 | 0.18381 | 0.016 | -4.359
-18.5 | -0.825 | 0.17446 | 0.016 | -4.731
-18 | -0.848 | 0.16697 | 0.015 | -5.079
-17.5 | -0.869 | 0.15791 | 0.015 | -5.506
-17 | -0.885 | 0.14936 | 0.015 | -5.926
-16.5 | -0.89 | 0.1431 | 0.015 | -6.218
-16 | -0.893 | 0.13466 | 0.014 | -6.632
-15.5 | -0.894 | 0.12749 | 0.014 | -7.014
-15 | -0.893 | 0.12011 | 0.014 | -7.438
-14.5 | -0.89 | 0.11564 | 0.014 | -7.699
-14 | -0.885 | 0.10907 | 0.013 | -8.117
-13.5 | -0.878 | 0.10376 | 0.013 | -8.46
-13 | -0.868 | 0.09814 | 0.013 | -8.846
-12.5 | -0.856 | 0.09233 | 0.012 | -9.272
-12 | -0.842 | 0.08771 | 0.012 | -9.596
-11.5 | -0.824 | 0.08256 | 0.012 | -9.986
-11 | -0.805 | 0.07812 | 0.011 | -10.306
-10.5 | -0.783 | 0.07307 | 0.011 | -10.719
-10 | -0.759 | 0.06905 | 0.011 | -10.992
-9.5 | -0.732 | 0.06522 | 0.01 | -11.231
-9 | -0.704 | 0.06185 | 0.01 | -11.377
-8.5 | -0.673 | 0.05854 | 0.01 | -11.493
-8 | -0.64 | 0.05561 | 0.009 | -11.503
-7.5 | -0.605 | 0.05279 | 0.009 | -11.459
-7 | -0.568 | 0.04978 | 0.009 | -11.417
-6.5 | -0.53 | 0.04704 | 0.008 | -11.267
-6 | -0.49 | 0.04473 | 0.008 | -10.961
-5.5 | -0.449 | 0.04262 | 0.008 | -10.538
-5 | -0.407 | 0.04075 | 0.007 | -9.983
-4.5 | -0.448 | 0.01482 | 0.014 | -30.228
-4 | -0.393 | 0.01458 | 0.013 | -26.967
-3.5 | -0.338 | 0.01445 | 0.012 | -23.359
-3 | -0.281 | 0.01421 | 0.011 | -19.775
-2.5 | -0.224 | 0.01403 | 0.01 | -15.948
-2 | -0.166 | 0.01428 | 0.009 | -11.625
-1.5 | -0.108 | 0.01367 | 0.008 | -7.879
-1 | -0.049 | 0.01353 | 0.007 | -3.624
-0.5 | 0.01 | 0.01336 | 0.006 | 0.739
0 | 0.069 | 0.01332 | 0.005 | 5.215
0.5 | 0.129 | 0.01092 | 0.004 | 11.826
1 | 0.189 | 0.0104 | 0.003 | 18.152
1.5 | 0.248 | 0.01114 | 0.002 | 22.286
2 | 0.308 | 0.01129 | 0.001 | 27.271
2.5 | 0.368 | 0.01147 | 0 | 32.05
3 | 0.427 | 0.01167 | -0.001 | 36.59
3.5 | 0.486 | 0.01189 | -0.002 | 40.908
4 | 0.546 | 0.01115 | -0.003 | 48.951
4.5 | 0.604 | 0.01238 | -0.004 | 48.835
5 | 0.663 | 0.01152 | -0.005 | 57.53
5.5 | 0.721 | 0.01174 | -0.006 | 61.398
6 | 0.778 | 0.01507 | -0.007 | 51.615
6.5 | 0.834 | 0.01536 | -0.008 | 54.307
7 | 0.89 | 0.01582 | -0.01 | 56.263
7.5 | 0.945 | 0.01632 | -0.011 | 57.899
8 | 0.977 | 0.01941 | -0.011 | 50.34
8.5 | 1.025 | 0.02025 | -0.012 | 50.635
9 | 1.072 | 0.02083 | -0.013 | 51.473
9.5 | 1.117 | 0.02174 | -0.014 | 51.364
10 | 1.159 | 0.02303 | -0.015 | 50.328
10.5 | 1.2 | 0.02423 | -0.016 | 49.528
11 | 1.238 | 0.02576 | -0.017 | 48.056
11.5 | 1.274 | 0.02721 | -0.018 | 46.811
12 | 1.306 | 0.02915 | -0.019 | 44.795
12.5 | 1.334 | 0.03125 | -0.02 | 42.686
13 | 1.349 | 0.03383 | -0.021 | 39.871
13.5 | 1.358 | 0.03699 | -0.022 | 36.721
14 | 1.364 | 0.03966 | -0.023 | 34.397
14.5 | 1.361 | 0.04379 | -0.023 | 31.082
15 | 1.349 | 0.04985 | -0.024 | 27.054
15.5 | 1.263 | 0.08249 | -0.022 | 15.313
16 | 1.197 | 0.11505 | -0.017 | 10.401
16.5 | 1.231 | 0.09906 | -0.022 | 12.428
17 | 1.203 | 0.1119 | -0.022 | 10.75
17.5 | 1.17 | 0.12714 | -0.021 | 9.205
18 | 1.133 | 0.14405 | -0.02 | 7.865
18.5 | 1.107 | 0.15387 | -0.02 | 7.191
19 | 1.078 | 0.16254 | -0.02 | 6.632

## 36. Re 750k Mach 0.10 (2)
BIGFOIL.COM POLAR EXPORT
m6
NACA M6 |  |  |  | Cl Max: | 1.3135 | at alpha= | 14.5 | deg
XFOIL ncrit=9 |  |  |  | L/D Max: | 94.3502 | at alpha= | 6 | deg
Re: | 750000 |  |  | Cd Min: | 0.24854 | at alpha= | -20 | deg
Mach: | 0.1 |  |  | Cl=0 at alpha= | -0.84236 | deg
|  |  |  | @ Cl=0.1, Cd= | 0.0061831
|  |  |  | @ Cl=0.4, Cd= | 0.0076812
|  |  |  | @ Cl=0.6, Cd= | 0.008052
alpha (deg) | Cl | Cd | Cm | Cl/Cd
-20 | -0.7828 | 0.24854 | 0.0766 | -3.1496
-19.5 | -0.765 | 0.24287 | 0.0726 | -3.1498
-19 | -0.7476 | 0.23628 | 0.0683 | -3.164
-18.5 | -0.7358 | 0.22591 | 0.0612 | -3.257
-18 | -0.7168 | 0.22065 | 0.059 | -3.2486
-17.5 | -0.6993 | 0.21498 | 0.0555 | -3.2529
-17 | -0.6828 | 0.20849 | 0.0517 | -3.275
-16.5 | -0.678 | 0.19675 | 0.0433 | -3.446
-16 | -0.6579 | 0.19132 | 0.0422 | -3.4387
-15.5 | -0.6411 | 0.18561 | 0.0394 | -3.454
-15 | -0.6264 | 0.17904 | 0.0361 | -3.4987
-14.5 | -0.6289 | 0.16633 | 0.0274 | -3.781
-14 | -0.6143 | 0.15982 | 0.0262 | -3.8437
-13.5 | -0.5989 | 0.15415 | 0.0242 | -3.8852
-13 | -0.5871 | 0.14744 | 0.0213 | -3.982
-12.5 | -0.5977 | 0.13317 | 0.0121 | -4.4882
-12 | -0.5977 | 0.12421 | 0.0095 | -4.812
-11.5 | -0.5862 | 0.11832 | 0.0076 | -4.9544
-11 | -0.5787 | 0.11135 | 0.0047 | -5.1971
-10.5 | -0.5996 | 0.09471 | -0.0072 | -6.3309
-10 | -0.7196 | 0.05976 | -0.0311 | -12.0415
-9.5 | -0.7269 | 0.05447 | -0.0281 | -13.345
-9 | -0.7154 | 0.05027 | -0.0261 | -14.2312
-8.5 | -0.7553 | 0.03323 | -0.0187 | -22.7295
-8 | -0.7283 | 0.02567 | -0.0163 | -28.3716
-7.5 | -0.6933 | 0.02212 | -0.0125 | -31.3427
-7 | -0.6509 | 0.02007 | -0.0097 | -32.4315
-6.5 | -0.6034 | 0.01844 | -0.0079 | -32.7223
-6 | -0.5528 | 0.01725 | -0.0066 | -32.0464
-5.5 | -0.5026 | 0.01469 | -0.0055 | -34.2138
-5 | -0.4506 | 0.01342 | -0.0047 | -33.5768
-4.5 | -0.3976 | 0.01261 | -0.004 | -31.5305
-4 | -0.3441 | 0.01187 | -0.0033 | -28.989
-3.5 | -0.2901 | 0.01125 | -0.0027 | -25.7867
-3 | -0.2355 | 0.01076 | -0.0023 | -21.8866
-2.5 | -0.1814 | 0.01017 | -0.0018 | -17.8368
-2 | -0.1258 | 0.00982 | -0.0016 | -12.8106
-1.5 | -0.07 | 0.00952 | -0.0014 | -7.3529
-1 | -0.0163 | 0.00893 | -0.0009 | -1.8253
-0.5 | 0.0354 | 0.00818 | -0.0004 | 4.3276
0 | 0.0673 | 0.0061 | 0.0047 | 11.0328
0.5 | 0.1224 | 0.00624 | 0.0057 | 19.6154
1 | 0.1784 | 0.0065 | 0.0064 | 27.4462
1.5 | 0.2491 | 0.00696 | 0.0039 | 35.7902
2 | 0.3524 | 0.00754 | -0.006 | 46.7374
2.5 | 0.4198 | 0.00774 | -0.0085 | 54.2377
3 | 0.492 | 0.00785 | -0.0122 | 62.6752
3.5 | 0.558 | 0.00796 | -0.0146 | 70.1005
4 | 0.6219 | 0.0081 | -0.0165 | 76.7778
4.5 | 0.6851 | 0.00829 | -0.0183 | 82.6417
5 | 0.7509 | 0.0085 | -0.0208 | 88.3412
5.5 | 0.8151 | 0.00883 | -0.023 | 92.3103
6 | 0.8784 | 0.00931 | -0.0252 | 94.3502
6.5 | 0.9287 | 0.00991 | -0.0247 | 93.7134
7 | 0.9745 | 0.01075 | -0.0235 | 90.6512
7.5 | 1.0154 | 0.01186 | -0.0215 | 85.6155
8 | 1.0501 | 0.01335 | -0.0185 | 78.6592
8.5 | 1.0863 | 0.01438 | -0.0154 | 75.5424
9 | 1.1212 | 0.01532 | -0.012 | 73.1854
9.5 | 1.1523 | 0.01638 | -0.008 | 70.348
10 | 1.1824 | 0.01735 | -0.0039 | 68.1499
10.5 | 1.2055 | 0.01862 | 0.0012 | 64.7422
11 | 1.2275 | 0.01979 | 0.0063 | 62.0263
11.5 | 1.2283 | 0.02197 | 0.0135 | 55.9081
12 | 1.253 | 0.02373 | 0.0161 | 52.8024
12.5 | 1.2728 | 0.02624 | 0.0181 | 48.5061
13 | 1.2755 | 0.03064 | 0.0198 | 41.6286
13.5 | 1.2934 | 0.03401 | 0.0204 | 38.03
14 | 1.3055 | 0.0381 | 0.0207 | 34.2651
14.5 | 1.3135 | 0.04274 | 0.0207 | 30.7323
15 | 1.3035 | 0.04936 | 0.0204 | 26.408
15.5 | 1.3052 | 0.05506 | 0.0197 | 23.705
16 | 1.3045 | 0.06135 | 0.0185 | 21.2632
16.5 | 1.3012 | 0.06822 | 0.0168 | 19.0736
17 | 1.296 | 0.07563 | 0.0146 | 17.1361
17.5 | 1.2885 | 0.08357 | 0.012 | 15.4182
18 | 1.2767 | 0.09224 | 0.0091 | 13.8411
18.5 | 1.2584 | 0.10172 | 0.006 | 12.3712
19 | 1.2468 | 0.11115 | 0.0019 | 11.2173
19.5 | 1.2327 | 0.12117 | -0.0028 | 10.1733

## 37. Re 750k Mach 0.25 (1)
BIGFOIL.COM POLAR EXPORT
m6
NACA M6 |  |  |  | Cl Max: | 1.326 | at alpha= | 13 | deg
JavaFoil+Calcfoil stall+Eppler ext transition |  |  |  | L/D Max: | 62.001 | at alpha= | 5.5 | deg
Re: | 750000 |  |  | Cd Min: | 0.01047 | at alpha= | 1.5 | deg
Mach: | 0.25 |  |  | Cl=0 at alpha= | -0.58333 | deg
|  |  |  | @ Cl=0.1, Cd= | 0.012273
|  |  |  | @ Cl=0.4, Cd= | 0.011627
|  |  |  | @ Cl=0.6, Cd= | 0.011347
alpha (deg) | Cl | Cd | Cm | Cl/Cd
-17.5 | -0.561 | 0.20227 | 0.016 | -2.774
-17 | -0.611 | 0.18848 | 0.015 | -3.244
-16.5 | -0.643 | 0.17504 | 0.015 | -3.675
-16 | -0.672 | 0.15798 | 0.015 | -4.255
-15.5 | -0.698 | 0.14582 | 0.014 | -4.788
-15 | -0.721 | 0.13401 | 0.014 | -5.38
-14.5 | -0.74 | 0.12461 | 0.014 | -5.939
-14 | -0.756 | 0.1163 | 0.014 | -6.497
-13.5 | -0.767 | 0.11261 | 0.013 | -6.812
-13 | -0.775 | 0.10611 | 0.013 | -7.304
-12.5 | -0.779 | 0.09886 | 0.013 | -7.88
-12 | -0.779 | 0.09286 | 0.012 | -8.386
-11.5 | -0.775 | 0.08759 | 0.012 | -8.844
-11 | -0.766 | 0.08162 | 0.012 | -9.391
-10.5 | -0.754 | 0.07666 | 0.011 | -9.839
-10 | -0.739 | 0.07129 | 0.011 | -10.361
-9.5 | -0.719 | 0.06739 | 0.011 | -10.669
-9 | -0.696 | 0.06342 | 0.01 | -10.977
-8.5 | -0.67 | 0.06024 | 0.01 | -11.12
-8 | -0.641 | 0.05679 | 0.01 | -11.282
-7.5 | -0.609 | 0.05382 | 0.009 | -11.309
-7 | -0.574 | 0.05077 | 0.009 | -11.31
-6.5 | -0.537 | 0.04758 | 0.008 | -11.293
-6 | -0.499 | 0.04513 | 0.008 | -11.046
-5.5 | -0.458 | 0.04306 | 0.008 | -10.63
-5 | -0.415 | 0.04105 | 0.007 | -10.119
-4.5 | -0.372 | 0.03929 | 0.007 | -9.459
-4 | -0.403 | 0.01471 | 0.013 | -27.374
-3.5 | -0.346 | 0.01459 | 0.012 | -23.712
-3 | -0.288 | 0.01436 | 0.011 | -20.072
-2.5 | -0.23 | 0.01408 | 0.01 | -16.304
-2 | -0.17 | 0.01434 | 0.009 | -11.882
-1.5 | -0.111 | 0.01368 | 0.008 | -8.084
-1 | -0.05 | 0.01361 | 0.007 | -3.701
-0.5 | 0.01 | 0.01345 | 0.006 | 0.753
0 | 0.071 | 0.0134 | 0.005 | 5.329
0.5 | 0.133 | 0.01099 | 0.004 | 12.077
1 | 0.194 | 0.01114 | 0.003 | 17.413
1.5 | 0.255 | 0.01047 | 0.002 | 24.365
2 | 0.316 | 0.01138 | 0.001 | 27.808
2.5 | 0.378 | 0.01154 | 0 | 32.716
3 | 0.439 | 0.01178 | -0.001 | 37.254
3.5 | 0.5 | 0.01203 | -0.002 | 41.553
4 | 0.561 | 0.01123 | -0.003 | 49.931
4.5 | 0.621 | 0.01141 | -0.004 | 54.392
5 | 0.681 | 0.01162 | -0.005 | 58.573
5.5 | 0.74 | 0.01193 | -0.007 | 62.001
6 | 0.798 | 0.01529 | -0.008 | 52.195
6.5 | 0.856 | 0.01573 | -0.009 | 54.418
7 | 0.895 | 0.01851 | -0.01 | 48.355
7.5 | 0.946 | 0.01934 | -0.011 | 48.937
8 | 0.996 | 0.02021 | -0.012 | 49.309
8.5 | 1.044 | 0.02119 | -0.013 | 49.269
9 | 1.09 | 0.02193 | -0.014 | 49.711
9.5 | 1.134 | 0.02296 | -0.015 | 49.378
10 | 1.174 | 0.02448 | -0.016 | 47.946
10.5 | 1.211 | 0.02598 | -0.017 | 46.627
11 | 1.245 | 0.02784 | -0.018 | 44.73
11.5 | 1.276 | 0.02979 | -0.019 | 42.837
12 | 1.303 | 0.03201 | -0.02 | 40.699
12.5 | 1.323 | 0.03492 | -0.02 | 37.883
13 | 1.326 | 0.03812 | -0.021 | 34.772
13.5 | 1.313 | 0.04322 | -0.022 | 30.384
14 | 1.147 | 0.10114 | -0.012 | 11.344
14.5 | 1.137 | 0.10671 | -0.013 | 10.652
15 | 1.118 | 0.11373 | -0.013 | 9.832
15.5 | 1.098 | 0.11973 | -0.015 | 9.169
16 | 1.067 | 0.12678 | -0.017 | 8.419
16.5 | 1.026 | 0.13619 | -0.017 | 7.531
17 | 0.978 | 0.14529 | -0.017 | 6.732
17.5 | 0.923 | 0.15825 | -0.018 | 5.834
18 | 0.863 | 0.16921 | -0.017 | 5.098

## 38. Re 750k Mach 0.25 (2)
BIGFOIL.COM POLAR EXPORT
m6
NACA M6 |  |  |  | Cl Max: | 1.253 | at alpha= | 14 | deg
XFOIL ncrit=9 |  |  |  | L/D Max: | 93.6983 | at alpha= | 6 | deg
Re: | 750000 |  |  | Cd Min: | 0.25352 | at alpha= | -20 | deg
Mach: | 0.25 |  |  | Cl=0 at alpha= | -0.87248 | deg
|  |  |  | @ Cl=0.1, Cd= | 0.0062611
|  |  |  | @ Cl=0.4, Cd= | 0.0077552
|  |  |  | @ Cl=0.6, Cd= | 0.0081716
alpha (deg) | Cl | Cd | Cm | Cl/Cd
-20 | -0.7951 | 0.25352 | 0.0796 | -3.1362
-19.5 | -0.7763 | 0.24757 | 0.0754 | -3.1357
-19 | -0.7579 | 0.24075 | 0.0709 | -3.1481
-18.5 | -0.7447 | 0.23075 | 0.0631 | -3.2273
-18 | -0.7243 | 0.22481 | 0.0612 | -3.2218
-17.5 | -0.7057 | 0.2189 | 0.0576 | -3.2238
-17 | -0.688 | 0.21223 | 0.0536 | -3.2418
-16.5 | -0.6796 | 0.20158 | 0.0455 | -3.3714
-16 | -0.6598 | 0.19505 | 0.0438 | -3.3827
-15.5 | -0.6417 | 0.18917 | 0.0409 | -3.3922
-15 | -0.6255 | 0.18247 | 0.0374 | -3.428
-14.5 | -0.6242 | 0.1709 | 0.029 | -3.6524
-14 | -0.6084 | 0.16371 | 0.0274 | -3.7163
-13.5 | -0.5914 | 0.15793 | 0.0253 | -3.7447
-13 | -0.5783 | 0.15121 | 0.0224 | -3.8245
-12.5 | -0.5839 | 0.1384 | 0.0137 | -4.2189
-12 | -0.5801 | 0.12961 | 0.011 | -4.4757
-11.5 | -0.5662 | 0.12383 | 0.0095 | -4.5724
-11 | -0.5562 | 0.117 | 0.0068 | -4.7538
-10.5 | -0.5681 | 0.10315 | -0.003 | -5.5075
-10 | -0.5906 | 0.08872 | -0.0111 | -6.6569
-9.5 | -0.5921 | 0.08026 | -0.0163 | -7.3773
-9 | -0.6163 | 0.06754 | -0.0273 | -9.125
-8.5 | -0.6344 | 0.05907 | -0.0279 | -10.7398
-8 | -0.6922 | 0.03635 | -0.0258 | -19.0426
-7.5 | -0.688 | 0.02851 | -0.0194 | -24.1319
-7 | -0.6609 | 0.02342 | -0.0144 | -28.2195
-6.5 | -0.6174 | 0.02073 | -0.0115 | -29.7829
-6 | -0.5682 | 0.01866 | -0.0094 | -30.4502
-5.5 | -0.5164 | 0.01631 | -0.0079 | -31.6616
-5 | -0.463 | 0.01432 | -0.0067 | -32.3324
-4.5 | -0.4079 | 0.01325 | -0.0058 | -30.7849
-4 | -0.3525 | 0.01235 | -0.0049 | -28.5425
-3.5 | -0.2969 | 0.01161 | -0.0041 | -25.5728
-3 | -0.2407 | 0.01102 | -0.0034 | -21.8421
-2.5 | -0.1847 | 0.01041 | -0.0028 | -17.7426
-2 | -0.1277 | 0.00998 | -0.0023 | -12.7956
-1.5 | -0.0699 | 0.00966 | -0.0021 | -7.236
-1 | -0.0139 | 0.00914 | -0.0016 | -1.5208
-0.5 | 0.0406 | 0.00849 | -0.0011 | 4.7821
0 | 0.0718 | 0.00621 | 0.0042 | 11.562
0.5 | 0.127 | 0.00631 | 0.0057 | 20.1268
1 | 0.1876 | 0.0066 | 0.0058 | 28.4242
1.5 | 0.2589 | 0.00706 | 0.0037 | 36.6714
2 | 0.3634 | 0.00764 | -0.0059 | 47.5654
2.5 | 0.4301 | 0.00785 | -0.0077 | 54.7898
3 | 0.5062 | 0.00799 | -0.0118 | 63.3542
3.5 | 0.5752 | 0.00812 | -0.0143 | 70.8374
4 | 0.6425 | 0.00826 | -0.0164 | 77.7845
4.5 | 0.7066 | 0.0085 | -0.0179 | 83.1294
5 | 0.7745 | 0.00874 | -0.0202 | 88.6156
5.5 | 0.8414 | 0.00912 | -0.0224 | 92.2588
6 | 0.907 | 0.00968 | -0.0244 | 93.6983
6.5 | 0.9625 | 0.01049 | -0.0246 | 91.7541
7 | 1.0075 | 0.01153 | -0.0227 | 87.3807
7.5 | 1.0432 | 0.01317 | -0.0194 | 79.2103
8 | 1.0796 | 0.01436 | -0.0158 | 75.1811
8.5 | 1.1143 | 0.01542 | -0.0117 | 72.2633
9 | 1.1435 | 0.01662 | -0.0068 | 68.8026
9.5 | 1.1717 | 0.01765 | -0.0016 | 66.3853
10 | 1.1864 | 0.01915 | 0.0054 | 61.953
10.5 | 1.1946 | 0.02053 | 0.0132 | 58.188
11 | 1.2043 | 0.02299 | 0.0183 | 52.3836
11.5 | 1.2178 | 0.02615 | 0.0211 | 46.5698
12 | 1.2357 | 0.02948 | 0.0226 | 41.9166
12.5 | 1.2397 | 0.03436 | 0.0237 | 36.0797
13 | 1.2464 | 0.03925 | 0.0243 | 31.7554
13.5 | 1.2515 | 0.04444 | 0.0245 | 28.1616
14 | 1.253 | 0.05015 | 0.0242 | 24.985
14.5 | 1.2488 | 0.05674 | 0.0234 | 22.0092
15 | 1.2401 | 0.06416 | 0.0222 | 19.3282
15.5 | 1.2351 | 0.07159 | 0.0204 | 17.2524
16 | 1.2262 | 0.07982 | 0.0181 | 15.3621
16.5 | 1.2148 | 0.0887 | 0.0151 | 13.6956
17 | 1.2013 | 0.0982 | 0.0114 | 12.2332
17.5 | 1.1861 | 0.10828 | 0.0072 | 10.954
18 | 1.1675 | 0.11915 | 0.0022 | 9.7986
18.5 | 1.1424 | 0.13146 | -0.0039 | 8.6901
19 | 1.1162 | 0.14496 | -0.0113 | 7.7001

## 39. Re 750k Mach 0.50 (1)
BIGFOIL.COM POLAR EXPORT
m6
NACA M6 |  |  |  | Cl Max: | 1.132 | at alpha= | 20 | deg
JavaFoil+Calcfoil stall+Eppler ext transition |  |  |  | L/D Max: | 62.594 | at alpha= | 5 | deg
Re: | 750000 |  |  | Cd Min: | 0.01058 | at alpha= | 1.5 | deg
Mach: | 0.5 |  |  | Cl=0 at alpha= | -0.58209 | deg
|  |  |  | @ Cl=0.1, Cd= | 0.014337
|  |  |  | @ Cl=0.4, Cd= | 0.010838
|  |  |  | @ Cl=0.6, Cd= | 0.011969
alpha (deg) | Cl | Cd | Cm | Cl/Cd
-20 | -1.033 | 0.203 | 0.025 | -5.087
-19.5 | -1.007 | 0.19452 | 0.024 | -5.177
-19 | -0.982 | 0.18923 | 0.024 | -5.188
-18.5 | -0.956 | 0.18381 | 0.023 | -5.203
-18 | -0.931 | 0.17775 | 0.023 | -5.239
-17.5 | -0.906 | 0.17282 | 0.022 | -5.24
-17 | -0.88 | 0.16849 | 0.022 | -5.223
-16.5 | -0.854 | 0.16519 | 0.022 | -5.172
-16 | -0.829 | 0.16233 | 0.021 | -5.106
-15.5 | -0.801 | 0.15512 | 0.02 | -5.163
-15 | -0.774 | 0.15014 | 0.019 | -5.154
-14.5 | -0.748 | 0.14516 | 0.018 | -5.151
-14 | -0.721 | 0.13971 | 0.018 | -5.162
-13.5 | -0.695 | 0.13369 | 0.017 | -5.2
-13 | -0.669 | 0.12862 | 0.017 | -5.2
-12.5 | -0.643 | 0.12528 | 0.016 | -5.129
-12 | -0.616 | 0.12094 | 0.016 | -5.096
-11.5 | -0.59 | 0.1169 | 0.015 | -5.046
-11 | -0.562 | 0.11653 | 0.013 | -4.82
-10.5 | -0.535 | 0.11211 | 0.012 | -4.771
-10 | -0.508 | 0.11237 | 0.012 | -4.525
-9.5 | -0.482 | 0.09998 | 0.012 | -4.821
-9 | -0.456 | 0.09241 | 0.012 | -4.932
-8.5 | -0.429 | 0.08639 | 0.011 | -4.968
-8 | -0.402 | 0.07962 | 0.011 | -5.055
-7.5 | -0.376 | 0.07774 | 0.01 | -4.832
-7 | -0.349 | 0.07591 | 0.01 | -4.595
-6.5 | -0.43 | 0.05969 | 0.009 | -7.213
-6 | -0.476 | 0.05087 | 0.009 | -9.359
-5.5 | -0.465 | 0.04647 | 0.008 | -9.996
-5 | -0.436 | 0.04343 | 0.008 | -10.035
-4.5 | -0.398 | 0.04096 | 0.007 | -9.721
-4 | -0.355 | 0.0389 | 0.007 | -9.122
-3.5 | -0.308 | 0.03719 | 0.007 | -8.276
-3 | -0.258 | 0.03577 | 0.006 | -7.215
-2.5 | -0.254 | 0.01446 | 0.012 | -17.6
-2 | -0.189 | 0.01422 | 0.01 | -13.314
-1.5 | -0.123 | 0.01398 | 0.009 | -8.806
-1 | -0.056 | 0.01382 | 0.008 | -4.065
-0.5 | 0.011 | 0.01368 | 0.007 | 0.827
0 | 0.08 | 0.01436 | 0.006 | 5.557
0.5 | 0.148 | 0.01428 | 0.005 | 10.383
1 | 0.217 | 0.01142 | 0.004 | 18.976
1.5 | 0.285 | 0.01058 | 0.002 | 26.958
2 | 0.354 | 0.01073 | 0.001 | 32.952
2.5 | 0.422 | 0.01089 | 0 | 38.725
3 | 0.49 | 0.01234 | -0.001 | 39.724
3.5 | 0.558 | 0.01263 | -0.002 | 44.192
4 | 0.626 | 0.01156 | -0.004 | 54.119
4.5 | 0.692 | 0.01179 | -0.005 | 58.706
5 | 0.758 | 0.01211 | -0.006 | 62.594
5.5 | 0.803 | 0.0187 | -0.007 | 42.916
6 | 0.861 | 0.0196 | -0.008 | 43.931
6.5 | 0.917 | 0.02065 | -0.009 | 44.403
7 | 0.969 | 0.02192 | -0.011 | 44.199
7.5 | 1.017 | 0.02332 | -0.012 | 43.62
8 | 1.059 | 0.02497 | -0.013 | 42.417
8.5 | 1.092 | 0.02696 | -0.014 | 40.522
9 | 1.117 | 0.02932 | -0.015 | 38.091
9.5 | 0.965 | 0.06514 | -0.008 | 14.82
10 | 0.959 | 0.071 | -0.009 | 13.502
10.5 | 0.906 | 0.07984 | -0.009 | 11.346
11 | 0.634 | 0.10001 | -0.009 | 6.341
11.5 | 0.661 | 0.12001 | -0.01 | 5.506
12 | 0.688 | 0.12337 | -0.01 | 5.575
12.5 | 0.715 | 0.12862 | -0.011 | 5.557
13 | 0.742 | 0.13249 | -0.012 | 5.601
13.5 | 0.77 | 0.13828 | -0.013 | 5.57
14 | 0.799 | 0.15163 | -0.014 | 5.268
14.5 | 0.826 | 0.15499 | -0.015 | 5.33
15 | 0.853 | 0.16098 | -0.016 | 5.299
15.5 | 0.881 | 0.16543 | -0.017 | 5.323
16 | 0.909 | 0.17171 | -0.018 | 5.293
16.5 | 0.94 | 0.17422 | -0.02 | 5.393
17 | 0.965 | 0.17298 | -0.02 | 5.578
17.5 | 0.991 | 0.17788 | -0.021 | 5.574
18 | 1.018 | 0.18574 | -0.022 | 5.481
18.5 | 1.045 | 0.19048 | -0.023 | 5.487
19 | 1.072 | 0.19497 | -0.023 | 5.498
19.5 | 1.1 | 0.20304 | -0.025 | 5.417
20 | 1.132 | 0.22145 | -0.027 | 5.113

## 40. Re 750k Mach 0.50 (2)
BIGFOIL.COM POLAR EXPORT
m6
NACA M6 |  |  |  | Cl Max: | 1.1375 | at alpha= | 7.5 | deg
XFOIL ncrit=9 |  |  |  | L/D Max: | 90.0563 | at alpha= | 5.5 | deg
Re: | 750000 |  |  | Cd Min: | 0.27965 | at alpha= | -20 | deg
Mach: | 0.5 |  |  | Cl=0 at alpha= | -0.9786 | deg
|  |  |  | @ Cl=0.1, Cd= | 0.0088358
|  |  |  | @ Cl=0.4, Cd= | 0.0080904
|  |  |  | @ Cl=0.6, Cd= | 0.0087054
alpha (deg) | Cl | Cd | Cm | Cl/Cd
-20 | -0.8604 | 0.27965 | 0.0938 | -3.0767
-19.5 | -0.8374 | 0.27177 | 0.0885 | -3.0813
-19 | -0.8142 | 0.26267 | 0.0826 | -3.0997
-18.5 | -0.7931 | 0.25319 | 0.0755 | -3.1324
-18 | -0.7696 | 0.24564 | 0.0721 | -3.133
-17.5 | -0.7466 | 0.23806 | 0.0674 | -3.1362
-17 | -0.7241 | 0.22958 | 0.0621 | -3.154
-16.5 | -0.705 | 0.2198 | 0.0549 | -3.2075
-16 | -0.6823 | 0.21195 | 0.0517 | -3.2192
-15.5 | -0.6601 | 0.20473 | 0.0477 | -3.2242
-15 | -0.639 | 0.19673 | 0.0431 | -3.2481
-14.5 | -0.6258 | 0.18654 | 0.0351 | -3.3548
-14 | -0.6029 | 0.17882 | 0.033 | -3.3715
-13.5 | -0.5822 | 0.17181 | 0.0298 | -3.3886
-13 | -0.564 | 0.16397 | 0.0257 | -3.4397
-12.5 | -0.5589 | 0.15332 | 0.0172 | -3.6453
-12 | -0.5382 | 0.14595 | 0.0161 | -3.6876
-11.5 | -0.5204 | 0.13909 | 0.0136 | -3.7415
-11 | -0.5067 | 0.1313 | 0.0099 | -3.8591
-10.5 | -0.509 | 0.11963 | 0.0007 | -4.2548
-10 | -0.4953 | 0.11268 | 0 | -4.3956
-9.5 | -0.4813 | 0.10578 | -0.0024 | -4.55
-9 | -0.4729 | 0.09778 | -0.0065 | -4.8364
-8.5 | -0.4814 | 0.08457 | -0.0184 | -5.6923
-8 | -0.4825 | 0.07746 | -0.0194 | -6.229
-7.5 | -0.4863 | 0.06933 | -0.0243 | -7.0143
-7 | -0.501 | 0.06008 | -0.0302 | -8.3389
-6.5 | -0.5134 | 0.05167 | -0.0309 | -9.9361
-5.5 | -0.534 | 0.02759 | -0.0242 | -19.3548
-5 | -0.5022 | 0.02149 | -0.0192 | -23.369
-4.5 | -0.4507 | 0.0178 | -0.0157 | -25.3202
-4 | -0.3896 | 0.01545 | -0.0133 | -25.2168
-3.5 | -0.3252 | 0.01368 | -0.0114 | -23.7719
-3 | -0.2607 | 0.01244 | -0.0097 | -20.9566
-2.5 | -0.1964 | 0.01157 | -0.0082 | -16.9749
-2 | -0.1333 | 0.01075 | -0.0067 | -12.4
-1.5 | -0.0683 | 0.01027 | -0.0057 | -6.6504
-1 | -0.0027 | 0.00991 | -0.0049 | -0.27245
-0.5 | 0.0604 | 0.00937 | -0.004 | 6.4461
0 | 0.1197 | 0.00857 | -0.0028 | 13.9673
0.5 | 0.1531 | 0.00665 | 0.0044 | 23.0226
1 | 0.221 | 0.00694 | 0.0052 | 31.8444
1.5 | 0.2943 | 0.00741 | 0.0048 | 39.7166
2 | 0.4046 | 0.00812 | -0.0035 | 49.8276
2.5 | 0.4962 | 0.00839 | -0.0085 | 59.1418
3 | 0.5789 | 0.00865 | -0.0115 | 66.9249
3.5 | 0.6513 | 0.00884 | -0.0124 | 73.6765
4 | 0.732 | 0.00908 | -0.0149 | 80.6167
4.5 | 0.8107 | 0.00941 | -0.0168 | 86.153
5 | 0.8854 | 0.00991 | -0.0177 | 89.3441
5.5 | 0.96 | 0.01066 | -0.0187 | 90.0563
6 | 1.0332 | 0.01187 | -0.0197 | 87.043
6.5 | 1.0889 | 0.01422 | -0.0186 | 76.5752
7 | 1.1184 | 0.01587 | -0.0116 | 70.4726
7.5 | 1.1375 | 0.01741 | -0.0029 | 65.336
8 | 1.1282 | 0.01901 | 0.01 | 59.3477
8.5 | 1.1148 | 0.0215 | 0.0209 | 51.8512
9 | 1.1151 | 0.02552 | 0.0264 | 43.6951
9.5 | 1.1203 | 0.03045 | 0.0291 | 36.7915
10 | 1.1154 | 0.03658 | 0.0309 | 30.4921
10.5 | 1.114 | 0.04266 | 0.0324 | 26.1135
11 | 1.1092 | 0.04925 | 0.0331 | 22.5218
11.5 | 1.097 | 0.05691 | 0.0329 | 19.276
12 | 1.0852 | 0.06511 | 0.032 | 16.6672
12.5 | 1.066 | 0.07465 | 0.0296 | 14.28

## 41. Re 1M Mach 0.00 (1)
BIGFOIL.COM POLAR EXPORT
m6
NACA M6 |  |  |  | Cl Max: | 1.38 | at alpha= | 14.5 | deg
JavaFoil+Calcfoil stall+Eppler ext transition |  |  |  | L/D Max: | 63.158 | at alpha= | 5.5 | deg
Re: | 1000000 |  |  | Cd Min: | 0.01044 | at alpha= | 0.5 | deg
Mach: | 0 |  |  | Cl=0 at alpha= | -0.58475 | deg
|  |  |  | @ Cl=0.1, Cd= | 0.011588
|  |  |  | @ Cl=0.4, Cd= | 0.011137
|  |  |  | @ Cl=0.6, Cd= | 0.011861
alpha (deg) | Cl | Cd | Cm | Cl/Cd
-20 | -0.803 | 0.19029 | 0.016 | -4.219
-19.5 | -0.825 | 0.18089 | 0.016 | -4.56
-19 | -0.846 | 0.17346 | 0.016 | -4.88
-18.5 | -0.867 | 0.16536 | 0.016 | -5.241
-18 | -0.886 | 0.15706 | 0.015 | -5.64
-17.5 | -0.903 | 0.1503 | 0.015 | -6.011
-17 | -0.916 | 0.14189 | 0.015 | -6.453
-16.5 | -0.918 | 0.13594 | 0.015 | -6.75
-16 | -0.918 | 0.12874 | 0.015 | -7.131
-15.5 | -0.916 | 0.12245 | 0.014 | -7.483
-15 | -0.913 | 0.11542 | 0.014 | -7.911
-14.5 | -0.908 | 0.11103 | 0.014 | -8.175
-14 | -0.9 | 0.10577 | 0.013 | -8.512
-13.5 | -0.891 | 0.09939 | 0.013 | -8.96
-13 | -0.879 | 0.09454 | 0.013 | -9.296
-12.5 | -0.865 | 0.0896 | 0.012 | -9.654
-12 | -0.849 | 0.08477 | 0.012 | -10.011
-11.5 | -0.83 | 0.08031 | 0.012 | -10.336
-11 | -0.809 | 0.07578 | 0.012 | -10.68
-10.5 | -0.786 | 0.07113 | 0.011 | -11.054
-10 | -0.761 | 0.06739 | 0.011 | -11.295
-9.5 | -0.734 | 0.0638 | 0.01 | -11.497
-9 | -0.704 | 0.06041 | 0.01 | -11.656
-8.5 | -0.673 | 0.05752 | 0.01 | -11.691
-8 | -0.639 | 0.05455 | 0.009 | -11.718
-7.5 | -0.604 | 0.05167 | 0.009 | -11.686
-7 | -0.567 | 0.04892 | 0.009 | -11.595
-6.5 | -0.529 | 0.04627 | 0.008 | -11.428
-6 | -0.602 | 0.01509 | 0.017 | -39.933
-5.5 | -0.552 | 0.01485 | 0.016 | -37.157
-5 | -0.5 | 0.0146 | 0.015 | -34.227
-4.5 | -0.446 | 0.0144 | 0.014 | -30.97
-4 | -0.392 | 0.01412 | 0.013 | -27.726
-3.5 | -0.336 | 0.01391 | 0.012 | -24.156
-3 | -0.28 | 0.01369 | 0.011 | -20.429
-2.5 | -0.223 | 0.01352 | 0.01 | -16.474
-2 | -0.165 | 0.01383 | 0.009 | -11.946
-1.5 | -0.107 | 0.01323 | 0.008 | -8.098
-1 | -0.049 | 0.01306 | 0.007 | -3.739
-0.5 | 0.01 | 0.01304 | 0.006 | 0.753
0 | 0.069 | 0.01286 | 0.005 | 5.377
0.5 | 0.128 | 0.01044 | 0.004 | 12.302
1 | 0.188 | 0.01061 | 0.003 | 17.707
1.5 | 0.247 | 0.01076 | 0.002 | 22.974
2 | 0.306 | 0.01083 | 0.001 | 28.301
2.5 | 0.366 | 0.01101 | 0 | 33.199
3 | 0.425 | 0.01123 | -0.001 | 37.834
3.5 | 0.484 | 0.01144 | -0.002 | 42.31
4 | 0.543 | 0.01079 | -0.003 | 50.341
4.5 | 0.601 | 0.01188 | -0.004 | 50.611
5 | 0.659 | 0.01116 | -0.005 | 59.1
5.5 | 0.717 | 0.01135 | -0.006 | 63.158
6 | 0.774 | 0.01445 | -0.007 | 53.558
6.5 | 0.83 | 0.01478 | -0.008 | 56.169
7 | 0.886 | 0.01514 | -0.009 | 58.54
7.5 | 0.941 | 0.0156 | -0.011 | 60.293
8 | 0.994 | 0.0161 | -0.012 | 61.754
8.5 | 1.025 | 0.01913 | -0.012 | 53.57
9 | 1.072 | 0.01966 | -0.013 | 54.523
9.5 | 1.117 | 0.02048 | -0.014 | 54.535
10 | 1.16 | 0.02162 | -0.015 | 53.629
10.5 | 1.201 | 0.0227 | -0.016 | 52.921
11 | 1.241 | 0.02389 | -0.017 | 51.923
11.5 | 1.277 | 0.02526 | -0.018 | 50.561
12 | 1.311 | 0.02695 | -0.019 | 48.643
12.5 | 1.34 | 0.02878 | -0.02 | 46.553
13 | 1.358 | 0.03099 | -0.021 | 43.815
13.5 | 1.371 | 0.03321 | -0.022 | 41.269
14 | 1.379 | 0.03592 | -0.023 | 38.391
14.5 | 1.38 | 0.03946 | -0.024 | 34.968
15 | 1.38 | 0.04232 | -0.024 | 32.605
15.5 | 1.371 | 0.04649 | -0.025 | 29.494
16 | 1.358 | 0.05113 | -0.026 | 26.557
16.5 | 1.34 | 0.0572 | -0.026 | 23.428
17 | 1.307 | 0.06833 | -0.027 | 19.128
17.5 | 1.27 | 0.08186 | -0.027 | 15.52
18 | 1.225 | 0.10078 | -0.026 | 12.155
18.5 | 1.177 | 0.12332 | -0.025 | 9.542
19 | 1.136 | 0.14211 | -0.024 | 7.997
19.5 | 1.1 | 0.15805 | -0.023 | 6.962

## 42. Re 1M Mach 0.00 (2)
BIGFOIL.COM POLAR EXPORT
m6
NACA M6 |  |  |  | Cl Max: | 1.3927 | at alpha= | 15.5 | deg
XFOIL ncrit=9 |  |  |  | L/D Max: | 96.3323 | at alpha= | 6.5 | deg
Re: | 1000000 |  |  | Cd Min: | 0.19765 | at alpha= | -16.5 | deg
Mach: | 0 |  |  | Cl=0 at alpha= | -0.83581 | deg
|  |  |  | @ Cl=0.1, Cd= | 0.0061838
|  |  |  | @ Cl=0.4, Cd= | 0.0067364
|  |  |  | @ Cl=0.6, Cd= | 0.0072934
alpha (deg) | Cl | Cd | Cm | Cl/Cd
-16.5 | -0.674 | 0.19765 | 0.0467 | -3.4101
-16 | -0.6569 | 0.19215 | 0.0436 | -3.4187
-15.5 | -0.6512 | 0.1812 | 0.0368 | -3.5938
-15 | -0.6453 | 0.17136 | 0.0325 | -3.7658
-14.5 | -0.6268 | 0.16674 | 0.031 | -3.7591
-14 | -0.6117 | 0.16108 | 0.0284 | -3.7975
-13.5 | -0.6134 | 0.14911 | 0.0213 | -4.1137
-13 | -0.6205 | 0.13673 | 0.0163 | -4.5381
-12.5 | -0.6071 | 0.13155 | 0.0146 | -4.615
-12 | -0.5958 | 0.12547 | 0.0123 | -4.7485
-11.5 | -0.9765 | 0.04055 | -0.027 | -24.0814
-11 | -0.9692 | 0.036 | -0.0229 | -26.9222
-10.5 | -0.9371 | 0.03403 | -0.0206 | -27.5375
-10 | -0.9046 | 0.03164 | -0.0184 | -28.5904
-9.5 | -0.8759 | 0.02804 | -0.0154 | -31.2375
-9 | -0.8399 | 0.02513 | -0.013 | -33.4222
-8.5 | -0.7915 | 0.0223 | -0.0127 | -35.4933
-8 | -0.7501 | 0.02093 | -0.0099 | -35.8385
-7.5 | -0.7097 | 0.01801 | -0.0073 | -39.4059
-7 | -0.662 | 0.01638 | -0.006 | -40.4151
-6.5 | -0.6116 | 0.01518 | -0.005 | -40.2899
-6 | -0.56 | 0.01414 | -0.0041 | -39.604
-5.5 | -0.5075 | 0.01321 | -0.0034 | -38.4179
-5 | -0.4545 | 0.01244 | -0.0028 | -36.5354
-4.5 | -0.4004 | 0.01186 | -0.0024 | -33.7605
-4 | -0.3463 | 0.01128 | -0.002 | -30.7004
-3.5 | -0.2943 | 0.01036 | -0.0012 | -28.4073
-3 | -0.2398 | 0.00988 | -0.0009 | -24.2713
-2.5 | -0.1843 | 0.00953 | -0.0007 | -19.3389
-2 | -0.1284 | 0.00926 | -0.0007 | -13.8661
-1.5 | -0.0726 | 0.00895 | -0.0006 | -8.1117
-1 | -0.0177 | 0.00854 | -0.0004 | -2.0726
-0.5 | 0.0362 | 0.00803 | -0.0002 | 4.5081
0.5 | 0.1219 | 0.00555 | 0.0052 | 21.964
1 | 0.1768 | 0.00568 | 0.0059 | 31.1268
1.5 | 0.2317 | 0.00592 | 0.0066 | 39.1385
2 | 0.2987 | 0.00631 | 0.0047 | 47.3376
3 | 0.446 | 0.00693 | -0.0031 | 64.3579
4 | 0.5813 | 0.00723 | -0.0087 | 80.4011
4.5 | 0.6462 | 0.00745 | -0.011 | 86.7383
5 | 0.7092 | 0.00772 | -0.0129 | 91.8653
5.5 | 0.7697 | 0.00809 | -0.0144 | 95.1422
6.5 | 0.893 | 0.00927 | -0.0184 | 96.3323
7 | 0.9524 | 0.01016 | -0.0203 | 93.7402
7.5 | 1.0082 | 0.0115 | -0.0217 | 87.6696
8 | 1.0528 | 0.01254 | -0.0205 | 83.9553
8.5 | 1.0911 | 0.01343 | -0.0179 | 81.2435
9 | 1.128 | 0.01425 | -0.0149 | 79.1579
9.5 | 1.1639 | 0.01501 | -0.0117 | 77.5416
10 | 1.1966 | 0.01588 | -0.0081 | 75.3526
10.5 | 1.227 | 0.01678 | -0.0041 | 73.1228
11 | 1.2531 | 0.01786 | 0.0004 | 70.1624
11.5 | 1.2801 | 0.01882 | 0.0046 | 68.0181
12 | 1.2877 | 0.02059 | 0.0111 | 62.5401
12.5 | 1.3129 | 0.02213 | 0.0139 | 59.3267
13 | 1.3357 | 0.0242 | 0.016 | 55.1942
13.5 | 1.3489 | 0.02741 | 0.0178 | 49.212
14 | 1.3647 | 0.03074 | 0.0187 | 44.3949
14.5 | 1.3801 | 0.03431 | 0.0191 | 40.2244
15 | 1.3908 | 0.03852 | 0.0192 | 36.1059
15.5 | 1.3927 | 0.0438 | 0.019 | 31.7968
16 | 1.3757 | 0.05135 | 0.0183 | 26.7907
16.5 | 1.3755 | 0.0574 | 0.0171 | 23.9634
17 | 1.3716 | 0.06424 | 0.0155 | 21.3512
17.5 | 1.3642 | 0.07175 | 0.0134 | 19.0132
18 | 1.3547 | 0.07986 | 0.0108 | 16.9634
18.5 | 1.3423 | 0.08857 | 0.0078 | 15.1552
19 | 1.3276 | 0.09791 | 0.0042 | 13.5594
19.5 | 1.3086 | 0.10809 | 0.0001 | 12.1066
20 | 1.2862 | 0.11902 | -0.0046 | 10.8066

## 43. Re 1M Mach 0.10 (1)
BIGFOIL.COM POLAR EXPORT
m6
NACA M6 |  |  |  | Cl Max: | 1.373 | at alpha= | 14 | deg
JavaFoil+Calcfoil stall+Eppler ext transition |  |  |  | L/D Max: | 63.587 | at alpha= | 5.5 | deg
Re: | 1000000 |  |  | Cd Min: | 0.00996 | at alpha= | 1 | deg
Mach: | 0.1 |  |  | Cl=0 at alpha= | -0.58475 | deg
|  |  |  | @ Cl=0.1, Cd= | 0.011665
|  |  |  | @ Cl=0.4, Cd= | 0.011109
|  |  |  | @ Cl=0.6, Cd= | 0.011796
alpha (deg) | Cl | Cd | Cm | Cl/Cd
-20 | -0.751 | 0.1961 | 0.016 | -3.829
-19.5 | -0.776 | 0.18741 | 0.016 | -4.143
-19 | -0.801 | 0.17723 | 0.016 | -4.521
-18.5 | -0.825 | 0.17003 | 0.016 | -4.855
-18 | -0.848 | 0.16146 | 0.015 | -5.253
-17.5 | -0.87 | 0.15212 | 0.015 | -5.716
-17 | -0.885 | 0.14468 | 0.015 | -6.118
-16.5 | -0.89 | 0.13832 | 0.015 | -6.434
-16 | -0.893 | 0.131 | 0.015 | -6.818
-15.5 | -0.894 | 0.12367 | 0.014 | -7.232
-15 | -0.894 | 0.11707 | 0.014 | -7.632
-14.5 | -0.891 | 0.11243 | 0.014 | -7.92
-14 | -0.886 | 0.10674 | 0.013 | -8.296
-13.5 | -0.878 | 0.10108 | 0.013 | -8.686
-13 | -0.868 | 0.09536 | 0.013 | -9.106
-12.5 | -0.856 | 0.09018 | 0.012 | -9.495
-12 | -0.842 | 0.08544 | 0.012 | -9.853
-11.5 | -0.825 | 0.0807 | 0.012 | -10.219
-11 | -0.805 | 0.07617 | 0.012 | -10.571
-10.5 | -0.783 | 0.07174 | 0.011 | -10.92
-10 | -0.759 | 0.06767 | 0.011 | -11.219
-9.5 | -0.733 | 0.06406 | 0.011 | -11.438
-9 | -0.704 | 0.06058 | 0.01 | -11.617
-8.5 | -0.673 | 0.05746 | 0.01 | -11.712
-8 | -0.64 | 0.0547 | 0.009 | -11.7
-7.5 | -0.605 | 0.05184 | 0.009 | -11.673
-7 | -0.569 | 0.04897 | 0.009 | -11.61
-6.5 | -0.53 | 0.04631 | 0.008 | -11.449
-6 | -0.491 | 0.04403 | 0.008 | -11.142
-5.5 | -0.554 | 0.01484 | 0.016 | -37.315
-5 | -0.502 | 0.01464 | 0.015 | -34.263
-4.5 | -0.448 | 0.01439 | 0.014 | -31.136
-4 | -0.393 | 0.01409 | 0.013 | -27.908
-3.5 | -0.338 | 0.01389 | 0.012 | -24.307
-3 | -0.281 | 0.01371 | 0.011 | -20.502
-2.5 | -0.224 | 0.01355 | 0.01 | -16.515
-2 | -0.166 | 0.01379 | 0.009 | -12.032
-1.5 | -0.108 | 0.01319 | 0.008 | -8.164
-1 | -0.049 | 0.01312 | 0.007 | -3.74
-0.5 | 0.01 | 0.01301 | 0.006 | 0.758
0 | 0.069 | 0.0129 | 0.005 | 5.386
0.5 | 0.129 | 0.01051 | 0.004 | 12.283
1 | 0.189 | 0.00996 | 0.003 | 18.955
1.5 | 0.248 | 0.01073 | 0.002 | 23.137
2 | 0.308 | 0.01081 | 0.001 | 28.485
2.5 | 0.368 | 0.01099 | 0 | 33.434
3 | 0.427 | 0.01121 | -0.001 | 38.092
3.5 | 0.486 | 0.01142 | -0.002 | 42.586
4 | 0.546 | 0.01079 | -0.003 | 50.56
4.5 | 0.604 | 0.01187 | -0.004 | 50.915
5 | 0.663 | 0.01113 | -0.005 | 59.518
5.5 | 0.721 | 0.01133 | -0.006 | 63.587
6 | 0.778 | 0.01447 | -0.007 | 53.735
6.5 | 0.834 | 0.01488 | -0.008 | 56.076
7 | 0.89 | 0.01516 | -0.01 | 58.714
7.5 | 0.945 | 0.01564 | -0.011 | 60.419
8 | 0.979 | 0.01851 | -0.011 | 52.916
8.5 | 1.028 | 0.01928 | -0.012 | 53.3
9 | 1.075 | 0.01983 | -0.014 | 54.215
9.5 | 1.121 | 0.02067 | -0.015 | 54.221
10 | 1.163 | 0.02185 | -0.016 | 53.228
10.5 | 1.204 | 0.02295 | -0.017 | 52.469
11 | 1.243 | 0.02429 | -0.017 | 51.165
11.5 | 1.279 | 0.02562 | -0.018 | 49.908
12 | 1.311 | 0.02738 | -0.019 | 47.88
12.5 | 1.34 | 0.02927 | -0.02 | 45.777
13 | 1.356 | 0.03158 | -0.021 | 42.917
13.5 | 1.367 | 0.0339 | -0.022 | 40.337
14 | 1.373 | 0.03672 | -0.023 | 37.385
14.5 | 1.373 | 0.03985 | -0.024 | 34.444
15 | 1.367 | 0.04363 | -0.024 | 31.324
15.5 | 1.354 | 0.04817 | -0.025 | 28.109
16 | 1.336 | 0.05371 | -0.026 | 24.871
16.5 | 1.313 | 0.06061 | -0.026 | 21.662
17 | 1.27 | 0.07511 | -0.026 | 16.915
17.5 | 1.223 | 0.09413 | -0.026 | 12.988
18 | 1.167 | 0.11908 | -0.024 | 9.8
18.5 | 1.124 | 0.13862 | -0.023 | 8.105
19 | 1.083 | 0.15578 | -0.021 | 6.952

## 44. Re 1M Mach 0.10 (2)
BIGFOIL.COM POLAR EXPORT
m6
NACA M6 |  |  |  | Cl Max: | 1.3802 | at alpha= | 15 | deg
XFOIL ncrit=9 |  |  |  | L/D Max: | 96.6358 | at alpha= | 6 | deg
Re: | 1000000 |  |  | Cd Min: | 0.19281 | at alpha= | -16 | deg
Mach: | 0.1 |  |  | Cl=0 at alpha= | -0.84103 | deg
|  |  |  | @ Cl=0.1, Cd= | 0.0059422
|  |  |  | @ Cl=0.4, Cd= | 0.0067822
|  |  |  | @ Cl=0.6, Cd= | 0.0073097
alpha (deg) | Cl | Cd | Cm | Cl/Cd
-16 | -0.6571 | 0.19281 | 0.0439 | -3.408
-15.5 | -0.6503 | 0.1822 | 0.0372 | -3.5692
-15 | -0.6448 | 0.17205 | 0.0327 | -3.7477
-14.5 | -0.626 | 0.16741 | 0.0312 | -3.7393
-14 | -0.6105 | 0.16178 | 0.0286 | -3.7736
-13.5 | -0.5996 | 0.15454 | 0.0252 | -3.8799
-13 | -0.61 | 0.13942 | 0.0168 | -4.3753
-12.5 | -0.6041 | 0.1325 | 0.0149 | -4.5592
-12 | -0.592 | 0.12652 | 0.0127 | -4.6791
-11.5 | -0.9212 | 0.0456 | -0.0331 | -20.2018
-11 | -0.9409 | 0.03981 | -0.0269 | -23.6348
-10.5 | -0.9162 | 0.03736 | -0.0241 | -24.5236
-10 | -0.8866 | 0.03499 | -0.0217 | -25.3387
-9.5 | -0.8665 | 0.03043 | -0.0181 | -28.4752
-9 | -0.8372 | 0.02657 | -0.0149 | -31.5092
-8.5 | -0.7925 | 0.02317 | -0.0141 | -34.2037
-8 | -0.753 | 0.02138 | -0.0109 | -35.2198
-7.5 | -0.7121 | 0.01892 | -0.0082 | -37.6374
-7 | -0.6654 | 0.01674 | -0.0066 | -39.7491
-6.5 | -0.6149 | 0.01546 | -0.0055 | -39.7736
-6 | -0.5631 | 0.01436 | -0.0046 | -39.2131
-5.5 | -0.5102 | 0.01337 | -0.0038 | -38.1601
-5 | -0.4568 | 0.01255 | -0.0032 | -36.3984
-4.5 | -0.4024 | 0.01194 | -0.0027 | -33.7018
-4 | -0.3477 | 0.0114 | -0.0023 | -30.5
-3.5 | -0.2956 | 0.01043 | -0.0015 | -28.3413
-3 | -0.2408 | 0.00992 | -0.0011 | -24.2742
-2.5 | -0.1851 | 0.00956 | -0.0009 | -19.3619
-2 | -0.1287 | 0.00929 | -0.0008 | -13.8536
-1.5 | -0.0727 | 0.00897 | -0.0007 | -8.1048
-1 | -0.0172 | 0.00858 | -0.0005 | -2.0047
-0.5 | 0.0369 | 0.00807 | -0.0003 | 4.5725
0 | 0.0787 | 0.00629 | 0.0019 | 12.5119
0.5 | 0.1228 | 0.00557 | 0.0051 | 22.0467
1 | 0.1782 | 0.0057 | 0.0058 | 31.2632
1.5 | 0.2332 | 0.00593 | 0.0066 | 39.3255
2 | 0.3 | 0.00633 | 0.0048 | 47.3934
2.5 | 0.385 | 0.00673 | -0.0014 | 57.2065
3 | 0.4482 | 0.00695 | -0.0029 | 64.4892
4 | 0.5845 | 0.00726 | -0.0086 | 80.5096
4.5 | 0.65 | 0.00747 | -0.0109 | 87.0147
5 | 0.7135 | 0.00775 | -0.0129 | 92.0645
6 | 0.8359 | 0.00865 | -0.0161 | 96.6358
6.5 | 0.8982 | 0.00936 | -0.0182 | 95.9615
7 | 0.9581 | 0.01026 | -0.02 | 93.3821
7.5 | 1.0139 | 0.01168 | -0.0214 | 86.8065
8 | 1.059 | 0.01269 | -0.0202 | 83.4515
8.5 | 1.0973 | 0.01357 | -0.0174 | 80.8622
9 | 1.1342 | 0.0144 | -0.0143 | 78.7639
9.5 | 1.1687 | 0.01525 | -0.0108 | 76.6361
10 | 1.2015 | 0.01609 | -0.007 | 74.6737
10.5 | 1.2291 | 0.01712 | -0.0025 | 71.7932
11 | 1.2555 | 0.01815 | 0.0021 | 69.1736
11.5 | 1.2781 | 0.01922 | 0.0071 | 66.4984
12 | 1.2871 | 0.02111 | 0.0131 | 60.9711
12.5 | 1.3113 | 0.02292 | 0.0157 | 57.212
13 | 1.3329 | 0.02529 | 0.0176 | 52.7046
13.5 | 1.3393 | 0.02933 | 0.0192 | 45.6631
14 | 1.3595 | 0.03245 | 0.0198 | 41.8952
14.5 | 1.3724 | 0.03642 | 0.0201 | 37.6826
15 | 1.3802 | 0.04106 | 0.0201 | 33.6142
15.5 | 1.3758 | 0.04716 | 0.0196 | 29.173
16 | 1.3609 | 0.05474 | 0.0186 | 24.8612
16.5 | 1.3594 | 0.06117 | 0.0173 | 22.2233
17 | 1.353 | 0.0685 | 0.0154 | 19.7518
17.5 | 1.3439 | 0.07648 | 0.013 | 17.5719
18 | 1.3325 | 0.08501 | 0.0101 | 15.6746
18.5 | 1.3188 | 0.09415 | 0.0068 | 14.0074
19 | 1.3025 | 0.10389 | 0.0029 | 12.5373
19.5 | 1.2825 | 0.11445 | -0.0015 | 11.2058
20 | 1.2587 | 0.12575 | -0.0066 | 10.0095

## 45. Re 1M Mach 0.25 (1)
BIGFOIL.COM POLAR EXPORT
m6
NACA M6 |  |  |  | Cl Max: | 1.334 | at alpha= | 13 | deg
JavaFoil+Calcfoil stall+Eppler ext transition |  |  |  | L/D Max: | 64.649 | at alpha= | 5.5 | deg
Re: | 1000000 |  |  | Cd Min: | 0.01012 | at alpha= | 1.5 | deg
Mach: | 0.25 |  |  | Cl=0 at alpha= | -0.58333 | deg
|  |  |  | @ Cl=0.1, Cd= | 0.011794
|  |  |  | @ Cl=0.4, Cd= | 0.011173
|  |  |  | @ Cl=0.6, Cd= | 0.010947
alpha (deg) | Cl | Cd | Cm | Cl/Cd
-17.5 | -0.561 | 0.19401 | 0.016 | -2.893
-17 | -0.612 | 0.17868 | 0.016 | -3.423
-16.5 | -0.643 | 0.16451 | 0.015 | -3.911
-16 | -0.672 | 0.1498 | 0.015 | -4.488
-15.5 | -0.698 | 0.1394 | 0.015 | -5.009
-15 | -0.721 | 0.12887 | 0.014 | -5.595
-14.5 | -0.74 | 0.12056 | 0.014 | -6.14
-14 | -0.756 | 0.11309 | 0.014 | -6.682
-13.5 | -0.767 | 0.10935 | 0.013 | -7.017
-13 | -0.775 | 0.10244 | 0.013 | -7.567
-12.5 | -0.779 | 0.09626 | 0.013 | -8.094
-12 | -0.779 | 0.0899 | 0.012 | -8.664
-11.5 | -0.775 | 0.08443 | 0.012 | -9.176
-11 | -0.767 | 0.0799 | 0.012 | -9.595
-10.5 | -0.754 | 0.07467 | 0.011 | -10.103
-10 | -0.739 | 0.06969 | 0.011 | -10.601
-9.5 | -0.719 | 0.06596 | 0.011 | -10.904
-9 | -0.696 | 0.06225 | 0.01 | -11.186
-8.5 | -0.67 | 0.05903 | 0.01 | -11.351
-8 | -0.641 | 0.05575 | 0.01 | -11.496
-7.5 | -0.609 | 0.05283 | 0.009 | -11.526
-7 | -0.574 | 0.04989 | 0.009 | -11.514
-6.5 | -0.538 | 0.04688 | 0.009 | -11.466
-6 | -0.499 | 0.04453 | 0.008 | -11.201
-5.5 | -0.458 | 0.0424 | 0.008 | -10.802
-5 | -0.512 | 0.0148 | 0.015 | -34.594
-4.5 | -0.458 | 0.01454 | 0.014 | -31.512
-4 | -0.403 | 0.01427 | 0.013 | -28.219
-3.5 | -0.346 | 0.01401 | 0.012 | -24.689
-3 | -0.288 | 0.01382 | 0.011 | -20.859
-2.5 | -0.23 | 0.01366 | 0.01 | -16.81
-2 | -0.17 | 0.0139 | 0.009 | -12.256
-1.5 | -0.111 | 0.01327 | 0.008 | -8.337
-1 | -0.05 | 0.01318 | 0.007 | -3.822
-0.5 | 0.01 | 0.01307 | 0.006 | 0.775
0 | 0.071 | 0.01287 | 0.005 | 5.549
0.5 | 0.133 | 0.01057 | 0.004 | 12.553
1 | 0.194 | 0.01065 | 0.003 | 18.218
1.5 | 0.255 | 0.01012 | 0.002 | 25.225
2 | 0.316 | 0.01089 | 0.001 | 29.067
2.5 | 0.378 | 0.01109 | 0 | 34.052
3 | 0.439 | 0.01132 | -0.001 | 38.761
3.5 | 0.5 | 0.01154 | -0.002 | 43.296
4 | 0.561 | 0.01083 | -0.003 | 51.747
4.5 | 0.621 | 0.01101 | -0.004 | 56.364
5 | 0.681 | 0.01123 | -0.005 | 60.594
5.5 | 0.74 | 0.01144 | -0.007 | 64.649
6 | 0.798 | 0.01468 | -0.008 | 54.381
6.5 | 0.856 | 0.01512 | -0.009 | 56.625
7 | 0.913 | 0.01557 | -0.01 | 58.624
7.5 | 0.949 | 0.0184 | -0.011 | 51.552
8 | 0.999 | 0.01925 | -0.012 | 51.887
8.5 | 1.047 | 0.02015 | -0.013 | 51.972
9 | 1.093 | 0.02085 | -0.014 | 52.429
9.5 | 1.137 | 0.0218 | -0.015 | 52.139
10 | 1.178 | 0.02318 | -0.016 | 50.796
10.5 | 1.216 | 0.02453 | -0.017 | 49.575
11 | 1.25 | 0.02622 | -0.018 | 47.672
11.5 | 1.281 | 0.028 | -0.019 | 45.752
12 | 1.309 | 0.03002 | -0.02 | 43.614
12.5 | 1.329 | 0.03269 | -0.021 | 40.648
13 | 1.334 | 0.03541 | -0.021 | 37.67
13.5 | 1.329 | 0.03864 | -0.022 | 34.395
14 | 1.314 | 0.04305 | -0.023 | 30.52
14.5 | 1.288 | 0.0489 | -0.024 | 26.335
15 | 1.167 | 0.09031 | -0.02 | 12.925
15.5 | 1.13 | 0.10208 | -0.02 | 11.074
16 | 1.091 | 0.11137 | -0.02 | 9.799
16.5 | 1.046 | 0.12015 | -0.021 | 8.705
17 | 0.98 | 0.14293 | -0.018 | 6.858
17.5 | 0.925 | 0.15178 | -0.018 | 6.096
18 | 0.865 | 0.16397 | -0.018 | 5.273

## 46. Re 1M Mach 0.25 (2)
BIGFOIL.COM POLAR EXPORT
m6
NACA M6 |  |  |  | Cl Max: | 1.3116 | at alpha= | 14.5 | deg
XFOIL ncrit=9 |  |  |  | L/D Max: | 95.8667 | at alpha= | 6 | deg
Re: | 1000000 |  |  | Cd Min: | 0.25443 | at alpha= | -20 | deg
Mach: | 0.25 |  |  | Cl=0 at alpha= | -0.86625 | deg
|  |  |  | @ Cl=0.1, Cd= | 0.0070077
|  |  |  | @ Cl=0.4, Cd= | 0.0068297
|  |  |  | @ Cl=0.6, Cd= | 0.0073945
alpha (deg) | Cl | Cd | Cm | Cl/Cd
-20 | -0.7964 | 0.25443 | 0.0804 | -3.1301
-19.5 | -0.7785 | 0.24579 | 0.0748 | -3.1673
-19 | -0.7634 | 0.23695 | 0.0688 | -3.2218
-18.5 | -0.744 | 0.2316 | 0.0662 | -3.2124
-18 | -0.7251 | 0.22593 | 0.0624 | -3.2094
-17.5 | -0.7087 | 0.21741 | 0.057 | -3.2597
-17 | -0.6972 | 0.20776 | 0.0508 | -3.3558
-16.5 | -0.6783 | 0.20188 | 0.0486 | -3.3599
-16 | -0.6595 | 0.19638 | 0.0455 | -3.3583
-15.5 | -0.6467 | 0.18733 | 0.0399 | -3.4522
-15 | -0.6392 | 0.17729 | 0.0341 | -3.6054
-14.5 | -0.623 | 0.17093 | 0.0323 | -3.6448
-14 | -0.6055 | 0.16542 | 0.0298 | -3.6604
-13.5 | -0.5921 | 0.15838 | 0.0264 | -3.7385
-13 | -0.5964 | 0.14512 | 0.0185 | -4.1097
-12.5 | -0.5901 | 0.13719 | 0.0161 | -4.3013
-12 | -0.5752 | 0.13156 | 0.0142 | -4.3721
-11.5 | -0.5654 | 0.12453 | 0.0113 | -4.5403
-11 | -0.5773 | 0.11023 | 0.0025 | -5.2372
-10.5 | -0.6 | 0.09597 | -0.0046 | -6.252
-10 | -0.5964 | 0.08883 | -0.0081 | -6.7139
-9.5 | -0.6015 | 0.07907 | -0.015 | -7.6072
-9 | -0.6871 | 0.05511 | -0.029 | -12.4678
-8.5 | -0.7604 | 0.03325 | -0.0247 | -22.8692
-8 | -0.7532 | 0.02647 | -0.018 | -28.4549
-7.5 | -0.7196 | 0.0231 | -0.0139 | -31.1515
-7 | -0.6814 | 0.01931 | -0.0105 | -35.2874
-6.5 | -0.6322 | 0.01728 | -0.0087 | -36.5856
-6 | -0.5793 | 0.01572 | -0.0074 | -36.8511
-5.5 | -0.5249 | 0.0144 | -0.0062 | -36.4514
-5 | -0.4696 | 0.01329 | -0.0053 | -35.3348
-4.5 | -0.4134 | 0.01248 | -0.0045 | -33.125
-4 | -0.3569 | 0.01177 | -0.0038 | -30.3229
-3.5 | -0.3022 | 0.01084 | -0.0029 | -27.8782
-3 | -0.2463 | 0.01017 | -0.0022 | -24.2183
-2.5 | -0.189 | 0.00975 | -0.0018 | -19.3846
-2 | -0.131 | 0.00942 | -0.0015 | -13.9066
-1.5 | -0.073 | 0.00909 | -0.0013 | -8.0308
-1 | -0.0149 | 0.0088 | -0.0012 | -1.6932
-0.5 | 0.0408 | 0.00824 | -0.0008 | 4.9515
0 | 0.0931 | 0.00734 | 0 | 12.6839
0.5 | 0.1284 | 0.00564 | 0.0049 | 22.766
1 | 0.1855 | 0.00578 | 0.0057 | 32.0934
1.5 | 0.2408 | 0.00601 | 0.0069 | 40.0666
2 | 0.3072 | 0.00639 | 0.0057 | 48.0751
2.5 | 0.397 | 0.00682 | -0.001 | 58.2111
3 | 0.4684 | 0.00705 | -0.0039 | 66.4397
3.5 | 0.5326 | 0.00724 | -0.0053 | 73.5635
4 | 0.6024 | 0.0074 | -0.008 | 81.4054
4.5 | 0.6706 | 0.00765 | -0.0104 | 87.6601
5 | 0.7371 | 0.00796 | -0.0124 | 92.6005
5.5 | 0.8012 | 0.0084 | -0.014 | 95.381
6 | 0.8628 | 0.009 | -0.0151 | 95.8667
6.5 | 0.9273 | 0.00985 | -0.0172 | 94.1421
7 | 0.9885 | 0.01096 | -0.0187 | 90.1916
7.5 | 1.0459 | 0.01253 | -0.0198 | 83.4717
8 | 1.0908 | 0.0136 | -0.0178 | 80.2059
8.5 | 1.1282 | 0.01453 | -0.0141 | 77.6462
9 | 1.1637 | 0.01539 | -0.01 | 75.614
9.5 | 1.1934 | 0.01641 | -0.005 | 72.7239
10 | 1.2179 | 0.01751 | 0.0008 | 69.5545
10.5 | 1.2338 | 0.01882 | 0.0077 | 65.5579
11 | 1.2444 | 0.02024 | 0.0149 | 61.4822
11.5 | 1.255 | 0.02296 | 0.0192 | 54.6603
12 | 1.2774 | 0.0256 | 0.0214 | 49.8984
12.5 | 1.2953 | 0.02899 | 0.0228 | 44.6809
13 | 1.2968 | 0.03419 | 0.0237 | 37.9292
13.5 | 1.3064 | 0.03889 | 0.0241 | 33.5922
14 | 1.3115 | 0.04416 | 0.0241 | 29.6988
14.5 | 1.3116 | 0.05012 | 0.0237 | 26.1692
15 | 1.3042 | 0.05724 | 0.0225 | 22.7848
15.5 | 1.284 | 0.0662 | 0.0205 | 19.3958
16 | 1.2757 | 0.07418 | 0.0184 | 17.1974
16.5 | 1.2631 | 0.08302 | 0.0156 | 15.2144
17 | 1.2473 | 0.09258 | 0.0123 | 13.4727
17.5 | 1.2301 | 0.10267 | 0.0083 | 11.9811
18 | 1.2114 | 0.11334 | 0.0038 | 10.6882
18.5 | 1.1926 | 0.12435 | -0.0014 | 9.5907
19 | 1.1743 | 0.1357 | -0.0071 | 8.6536
19.5 | 1.1555 | 0.14753 | -0.0136 | 7.8323

## 47. Re 1M Mach 0.50 (1)
BIGFOIL.COM POLAR EXPORT
m6
NACA M6 |  |  |  | Cl Max: | 1.134 | at alpha= | 20 | deg
JavaFoil+Calcfoil stall+Eppler ext transition |  |  |  | L/D Max: | 65.127 | at alpha= | 5 | deg
Re: | 1000000 |  |  | Cd Min: | 0.01017 | at alpha= | 1.5 | deg
Mach: | 0.5 |  |  | Cl=0 at alpha= | -0.58209 | deg
|  |  |  | @ Cl=0.1, Cd= | 0.013812
|  |  |  | @ Cl=0.4, Cd= | 0.010445
|  |  |  | @ Cl=0.6, Cd= | 0.011508
alpha (deg) | Cl | Cd | Cm | Cl/Cd
-20 | -1.033 | 0.19288 | 0.025 | -5.356
-19.5 | -1.007 | 0.18696 | 0.024 | -5.389
-19 | -0.982 | 0.17888 | 0.024 | -5.489
-18.5 | -0.957 | 0.17452 | 0.023 | -5.481
-18 | -0.931 | 0.16912 | 0.023 | -5.507
-17.5 | -0.906 | 0.1645 | 0.022 | -5.506
-17 | -0.88 | 0.15983 | 0.022 | -5.507
-16.5 | -0.855 | 0.1553 | 0.022 | -5.502
-16 | -0.83 | 0.15655 | 0.021 | -5.3
-15.5 | -0.802 | 0.14934 | 0.02 | -5.368
-15 | -0.774 | 0.1412 | 0.019 | -5.484
-14.5 | -0.748 | 0.13649 | 0.018 | -5.48
-14 | -0.721 | 0.13092 | 0.018 | -5.51
-13.5 | -0.695 | 0.12646 | 0.017 | -5.499
-13 | -0.669 | 0.12478 | 0.017 | -5.362
-12.5 | -0.643 | 0.11896 | 0.016 | -5.402
-12 | -0.616 | 0.11524 | 0.016 | -5.349
-11.5 | -0.59 | 0.11117 | 0.015 | -5.307
-11 | -0.562 | 0.11158 | 0.013 | -5.035
-10.5 | -0.535 | 0.105 | 0.013 | -5.095
-10 | -0.508 | 0.10504 | 0.012 | -4.841
-9.5 | -0.482 | 0.09553 | 0.012 | -5.047
-9 | -0.456 | 0.08728 | 0.012 | -5.223
-8.5 | -0.429 | 0.08214 | 0.011 | -5.227
-8 | -0.403 | 0.0766 | 0.011 | -5.256
-7.5 | -0.376 | 0.0733 | 0.011 | -5.127
-7 | -0.349 | 0.07144 | 0.01 | -4.884
-6.5 | -0.431 | 0.05792 | 0.009 | -7.434
-6 | -0.476 | 0.04897 | 0.009 | -9.723
-5.5 | -0.465 | 0.04542 | 0.008 | -10.229
-5 | -0.436 | 0.04252 | 0.008 | -10.253
-4.5 | -0.398 | 0.04033 | 0.008 | -9.875
-4 | -0.355 | 0.03829 | 0.007 | -9.27
-3.5 | -0.379 | 0.01462 | 0.014 | -25.939
-3 | -0.318 | 0.01433 | 0.013 | -22.191
-2.5 | -0.254 | 0.01396 | 0.012 | -18.234
-2 | -0.189 | 0.01377 | 0.01 | -13.749
-1.5 | -0.123 | 0.01354 | 0.009 | -9.095
-1 | -0.056 | 0.0134 | 0.008 | -4.193
-0.5 | 0.011 | 0.01326 | 0.007 | 0.853
0 | 0.08 | 0.01383 | 0.006 | 5.767
0.5 | 0.148 | 0.01377 | 0.005 | 10.767
1 | 0.217 | 0.01092 | 0.004 | 19.853
1.5 | 0.285 | 0.01017 | 0.002 | 28.027
2 | 0.354 | 0.01031 | 0.001 | 34.298
2.5 | 0.422 | 0.01051 | 0 | 40.132
3 | 0.49 | 0.01184 | -0.001 | 41.401
3.5 | 0.558 | 0.01212 | -0.002 | 46.044
4 | 0.626 | 0.01113 | -0.004 | 56.227
4.5 | 0.692 | 0.01135 | -0.005 | 60.992
5 | 0.758 | 0.01164 | -0.006 | 65.127
5.5 | 0.805 | 0.01789 | -0.007 | 44.983
6 | 0.863 | 0.01876 | -0.008 | 46.006
6.5 | 0.919 | 0.01972 | -0.009 | 46.61
7 | 0.971 | 0.02091 | -0.011 | 46.456
7.5 | 1.02 | 0.02217 | -0.012 | 45.985
8 | 1.062 | 0.02367 | -0.013 | 44.883
8.5 | 1.097 | 0.02554 | -0.014 | 42.94
9 | 1.12 | 0.02771 | -0.015 | 40.433
9.5 | 1.13 | 0.02978 | -0.016 | 37.953
10 | 0.959 | 0.06938 | -0.009 | 13.824
10.5 | 0.906 | 0.0772 | -0.009 | 11.738
11 | 0.634 | 0.09726 | -0.01 | 6.522
11.5 | 0.661 | 0.11383 | -0.01 | 5.806
12 | 0.688 | 0.11716 | -0.01 | 5.871
12.5 | 0.715 | 0.12301 | -0.011 | 5.812
13 | 0.742 | 0.12628 | -0.012 | 5.878
13.5 | 0.772 | 0.13498 | -0.014 | 5.717
14 | 0.799 | 0.14111 | -0.014 | 5.662
14.5 | 0.826 | 0.14621 | -0.015 | 5.653
15 | 0.854 | 0.15376 | -0.016 | 5.552
15.5 | 0.881 | 0.15679 | -0.017 | 5.621
16 | 0.91 | 0.15931 | -0.018 | 5.71
16.5 | 0.941 | 0.17179 | -0.02 | 5.476
17 | 0.965 | 0.16684 | -0.02 | 5.784
17.5 | 0.992 | 0.17002 | -0.021 | 5.833
18 | 1.018 | 0.17505 | -0.022 | 5.818
18.5 | 1.046 | 0.18034 | -0.023 | 5.798
19 | 1.073 | 0.18803 | -0.024 | 5.705
19.5 | 1.101 | 0.19503 | -0.025 | 5.645
20 | 1.134 | 0.20847 | -0.027 | 5.442

## 48. Re 1M Mach 0.50 (2)
BIGFOIL.COM POLAR EXPORT
m6
NACA M6 |  |  |  | Cl Max: | 1.1723 | at alpha= | 8 | deg
XFOIL ncrit=9 |  |  |  | L/D Max: | 93.8548 | at alpha= | 5.5 | deg
Re: | 1000000 |  |  | Cd Min: | 0.28023 | at alpha= | -20 | deg
Mach: | 0.5 |  |  | Cl=0 at alpha= | -0.95489 | deg
|  |  |  | @ Cl=0.1, Cd= | 0.0085947
|  |  |  | @ Cl=0.4, Cd= | 0.0070245
|  |  |  | @ Cl=0.6, Cd= | 0.0077897
alpha (deg) | Cl | Cd | Cm | Cl/Cd
-20 | -0.8621 | 0.28023 | 0.0946 | -3.0764
-19.5 | -0.8389 | 0.27055 | 0.0883 | -3.1007
-19 | -0.8171 | 0.26121 | 0.082 | -3.1281
-18.5 | -0.7944 | 0.25347 | 0.0777 | -3.1341
-18 | -0.7713 | 0.24622 | 0.073 | -3.1326
-17.5 | -0.7486 | 0.23716 | 0.0673 | -3.1565
-17 | -0.7283 | 0.22756 | 0.0609 | -3.2005
-16.5 | -0.7067 | 0.2193 | 0.0568 | -3.2225
-16 | -0.6838 | 0.21252 | 0.0529 | -3.2176
-15.5 | -0.6629 | 0.20378 | 0.0475 | -3.253
-15 | -0.6461 | 0.19415 | 0.0412 | -3.3278
-14.5 | -0.6262 | 0.18584 | 0.0376 | -3.3696
-14 | -0.6038 | 0.17946 | 0.0346 | -3.3645
-13.5 | -0.5868 | 0.17054 | 0.0291 | -3.4408
-13 | -0.5755 | 0.16079 | 0.023 | -3.5792
-12.5 | -0.5587 | 0.15264 | 0.0202 | -3.6602
-12 | -0.5385 | 0.14645 | 0.018 | -3.677
-11.5 | -0.5234 | 0.13878 | 0.0144 | -3.7714
-11 | -0.5216 | 0.12744 | 0.0067 | -4.0929
-10.5 | -0.5141 | 0.11861 | 0.0034 | -4.3344
-10 | -0.4976 | 0.11246 | 0.0018 | -4.4247
-9.5 | -0.4865 | 0.10497 | -0.0016 | -4.6347
-9 | -0.4899 | 0.09309 | -0.0104 | -5.2626
-8 | -0.5051 | 0.07427 | -0.0191 | -6.8009
-7.5 | -0.5105 | 0.06494 | -0.0273 | -7.8611
-7 | -0.5329 | 0.05552 | -0.0305 | -9.5983
-6.5 | -0.5512 | 0.04512 | -0.0307 | -12.2163
-6 | -0.5573 | 0.03452 | -0.0278 | -16.1443
-5.5 | -0.5436 | 0.02626 | -0.0228 | -20.7007
-5 | -0.5111 | 0.02004 | -0.0178 | -25.504
-4.5 | -0.4581 | 0.01643 | -0.0143 | -27.8819
-4 | -0.3954 | 0.01433 | -0.0119 | -27.5925
-3.5 | -0.33 | 0.01293 | -0.0102 | -25.522
-3 | -0.267 | 0.01152 | -0.0083 | -23.1771
-2.5 | -0.203 | 0.01065 | -0.0068 | -19.061
-2 | -0.1378 | 0.01007 | -0.0056 | -13.6842
-1.5 | -0.0718 | 0.00967 | -0.0048 | -7.425
-1 | -0.0059 | 0.0093 | -0.0041 | -0.63441
-0.5 | 0.0595 | 0.00895 | -0.0035 | 6.648
0 | 0.1222 | 0.0084 | -0.0027 | 14.5476
0.5 | 0.1571 | 0.00615 | 0.003 | 25.5447
1 | 0.2181 | 0.00612 | 0.0053 | 35.6373
1.5 | 0.2834 | 0.00636 | 0.0063 | 44.5597
2 | 0.3576 | 0.00679 | 0.0056 | 52.6657
2.5 | 0.4462 | 0.00728 | 0.0016 | 61.2912
3 | 0.5349 | 0.00758 | -0.0027 | 70.5673
3.5 | 0.6156 | 0.00784 | -0.0053 | 78.5204
4 | 0.6865 | 0.00811 | -0.0057 | 84.6486
5 | 0.8426 | 0.00899 | -0.0093 | 93.7264
5.5 | 0.9179 | 0.00978 | -0.0105 | 93.8548
6 | 0.9872 | 0.01092 | -0.0106 | 90.4029
6.5 | 1.0488 | 0.01303 | -0.0104 | 80.4912
7 | 1.1151 | 0.01476 | -0.0102 | 75.5488
7.5 | 1.1641 | 0.01635 | -0.0065 | 71.1988
8 | 1.1723 | 0.01787 | 0.0041 | 65.6016
8.5 | 1.1489 | 0.01965 | 0.0183 | 58.4682
9 | 1.1452 | 0.02311 | 0.0256 | 49.5543
9.5 | 1.1535 | 0.0276 | 0.029 | 41.7935
10 | 1.1533 | 0.03337 | 0.0309 | 34.561
10.5 | 1.151 | 0.03956 | 0.0324 | 29.095
11 | 1.144 | 0.04632 | 0.0333 | 24.6978
11.5 | 1.1336 | 0.05374 | 0.0333 | 21.0942
12 | 1.118 | 0.06219 | 0.0321 | 17.9772
12.5 | 1.0986 | 0.07154 | 0.0301 | 15.3564
13 | 1.0745 | 0.08203 | 0.0267 | 13.0989

## 49. Re 2M Mach 0.00 (1)
BIGFOIL.COM POLAR EXPORT
m6
NACA M6 |  |  |  | Cl Max: | 1.397 | at alpha= | 14.5 | deg
JavaFoil+Calcfoil stall+Eppler ext transition |  |  |  | L/D Max: | 70.94 | at alpha= | 9 | deg
Re: | 2000000 |  |  | Cd Min: | 0.00938 | at alpha= | 1.5 | deg
Mach: | 0 |  |  | Cl=0 at alpha= | -0.58475 | deg
|  |  |  | @ Cl=0.1, Cd= | 0.011078
|  |  |  | @ Cl=0.4, Cd= | 0.0097107
|  |  |  | @ Cl=0.6, Cd= | 0.011036
alpha (deg) | Cl | Cd | Cm | Cl/Cd
-20 | -0.803 | 0.17718 | 0.017 | -4.533
-19.5 | -0.825 | 0.16886 | 0.017 | -4.889
-19 | -0.847 | 0.16242 | 0.017 | -5.215
-18.5 | -0.867 | 0.1551 | 0.016 | -5.591
-18 | -0.886 | 0.14755 | 0.016 | -6.008
-17.5 | -0.904 | 0.14013 | 0.016 | -6.452
-17 | -0.916 | 0.1344 | 0.015 | -6.818
-16.5 | -0.918 | 0.12817 | 0.015 | -7.164
-16 | -0.919 | 0.12165 | 0.015 | -7.552
-15.5 | -0.917 | 0.11551 | 0.015 | -7.939
-15 | -0.914 | 0.10917 | 0.014 | -8.37
-14.5 | -0.908 | 0.10467 | 0.014 | -8.679
-14 | -0.901 | 0.09998 | 0.014 | -9.013
-13.5 | -0.891 | 0.09443 | 0.013 | -9.439
-13 | -0.88 | 0.0899 | 0.013 | -9.786
-12.5 | -0.866 | 0.0849 | 0.013 | -10.198
-12 | -0.849 | 0.08061 | 0.013 | -10.536
-11.5 | -0.831 | 0.07659 | 0.012 | -10.849
-11 | -0.81 | 0.07255 | 0.012 | -11.168
-10.5 | -0.787 | 0.06826 | 0.012 | -11.532
-10 | -0.762 | 0.06485 | 0.011 | -11.75
-9.5 | -0.734 | 0.06119 | 0.011 | -12.001
-9 | -0.868 | 0.01473 | 0.022 | -58.896
-8.5 | -0.829 | 0.01439 | 0.021 | -57.652
-8 | -0.788 | 0.01552 | 0.02 | -50.787
-7.5 | -0.745 | 0.01522 | 0.019 | -48.933
-7 | -0.7 | 0.01367 | 0.018 | -51.163
-6.5 | -0.652 | 0.01435 | 0.017 | -45.42
-6 | -0.603 | 0.0141 | 0.017 | -42.749
-5.5 | -0.552 | 0.01376 | 0.016 | -40.1
-5 | -0.5 | 0.01352 | 0.015 | -36.971
-4.5 | -0.446 | 0.01332 | 0.014 | -33.509
-4 | -0.392 | 0.01305 | 0.013 | -30.006
-3.5 | -0.336 | 0.01295 | 0.012 | -25.945
-3 | -0.28 | 0.01279 | 0.011 | -21.879
-2.5 | -0.223 | 0.01262 | 0.01 | -17.658
-2 | -0.165 | 0.01242 | 0.009 | -13.298
-1.5 | -0.107 | 0.01241 | 0.008 | -8.641
-1 | -0.049 | 0.01271 | 0.007 | -3.84
-0.5 | 0.01 | 0.01222 | 0.006 | 0.804
0 | 0.069 | 0.01256 | 0.005 | 5.506
0.5 | 0.128 | 0.00974 | 0.004 | 13.195
1 | 0.188 | 0.00981 | 0.003 | 19.142
1.5 | 0.247 | 0.00938 | 0.002 | 26.333
2 | 0.306 | 0.00955 | 0.001 | 32.088
2.5 | 0.366 | 0.00963 | 0 | 37.98
3 | 0.425 | 0.00977 | -0.001 | 43.483
3.5 | 0.484 | 0.00992 | -0.002 | 48.788
4 | 0.543 | 0.01083 | -0.003 | 50.135
4.5 | 0.601 | 0.01104 | -0.004 | 54.489
5 | 0.659 | 0.01129 | -0.005 | 58.405
5.5 | 0.717 | 0.01165 | -0.006 | 61.524
6 | 0.774 | 0.01478 | -0.007 | 52.379
6.5 | 0.83 | 0.01357 | -0.008 | 61.194
7 | 0.886 | 0.01396 | -0.01 | 63.489
7.5 | 0.941 | 0.01437 | -0.011 | 65.486
8 | 0.994 | 0.01477 | -0.012 | 67.333
8.5 | 1.047 | 0.01513 | -0.013 | 69.188
9 | 1.098 | 0.01548 | -0.014 | 70.94
9.5 | 1.125 | 0.01826 | -0.015 | 61.613
10 | 1.168 | 0.0191 | -0.016 | 61.17
10.5 | 1.21 | 0.02003 | -0.017 | 60.428
11 | 1.25 | 0.02101 | -0.018 | 59.496
11.5 | 1.288 | 0.02208 | -0.019 | 58.318
12 | 1.322 | 0.02336 | -0.02 | 56.599
12.5 | 1.353 | 0.02477 | -0.02 | 54.629
13 | 1.372 | 0.02649 | -0.021 | 51.792
13.5 | 1.385 | 0.02856 | -0.022 | 48.506
14 | 1.394 | 0.03041 | -0.023 | 45.856
14.5 | 1.397 | 0.03313 | -0.024 | 42.166
15 | 1.397 | 0.03535 | -0.025 | 39.519
15.5 | 1.392 | 0.0382 | -0.026 | 36.429
16 | 1.38 | 0.04156 | -0.026 | 33.203
16.5 | 1.363 | 0.04607 | -0.027 | 29.59
17 | 1.341 | 0.05156 | -0.028 | 26.011
17.5 | 1.302 | 0.06366 | -0.028 | 20.461
18 | 1.279 | 0.06807 | -0.029 | 18.787
18.5 | 1.247 | 0.07619 | -0.029 | 16.37
19 | 1.198 | 0.0938 | -0.029 | 12.775
19.5 | 1.152 | 0.1126 | -0.028 | 10.23

## 50. Re 2M Mach 0.00 (2)
BIGFOIL.COM POLAR EXPORT
m6
NACA M6 |  |  |  | Cl Max: | 1.5463 | at alpha= | 17 | deg
XFOIL ncrit=9 |  |  |  | L/D Max: | 105.082 | at alpha= | 5.5 | deg
Re: | 2000000 |  |  | Cd Min: | 0.14016 | at alpha= | -14 | deg
Mach: | 0 |  |  | Cl=0 at alpha= | -0.81071 | deg
|  |  |  | @ Cl=0.1, Cd= | 0.0069011
|  |  |  | @ Cl=0.4, Cd= | 0.0051982
|  |  |  | @ Cl=0.6, Cd= | 0.0060171
alpha (deg) | Cl | Cd | Cm | Cl/Cd
-16.5 | -1.3282 | 0.04541 | -0.0406 | -29.2491
-16 | -1.332 | 0.04019 | -0.0404 | -33.1426
-15.5 | -1.3314 | 0.0363 | -0.0378 | -36.6777
-15 | -1.3256 | 0.03333 | -0.0338 | -39.772
-14.5 | -1.3145 | 0.03104 | -0.029 | -42.3486
-14 | -0.6824 | 0.14016 | 0.0217 | -4.8687
-13.5 | -0.6723 | 0.13368 | 0.0186 | -5.0292
-13 | -0.6643 | 0.12663 | 0.0153 | -5.246
-12.5 | -0.6742 | 0.11528 | 0.0099 | -5.8484
-12 | -1.1685 | 0.02158 | -0.0127 | -54.1474
-11.5 | -1.1232 | 0.02066 | -0.0113 | -54.3659
-11 | -1.0771 | 0.0197 | -0.0101 | -54.6751
-10.5 | -1.0299 | 0.01871 | -0.0089 | -55.0454
-10 | -0.9812 | 0.01784 | -0.008 | -55
-9.5 | -0.931 | 0.017 | -0.0071 | -54.7647
-9 | -0.8853 | 0.01615 | -0.0052 | -54.8173
-8.5 | -0.8358 | 0.0154 | -0.004 | -54.2727
-8 | -0.7845 | 0.01477 | -0.0032 | -53.1144
-7.5 | -0.7364 | 0.01326 | -0.0019 | -55.5354
-7 | -0.6861 | 0.01219 | -0.001 | -56.2838
-6.5 | -0.6331 | 0.01155 | -0.0005 | -54.8139
-6 | -0.5793 | 0.01103 | -0.0001 | -52.5204
-5.5 | -0.5249 | 0.01054 | 0.0002 | -49.8008
-5 | -0.47 | 0.01011 | 0.0004 | -46.4886
-4.5 | -0.4145 | 0.00974 | 0.0006 | -42.5565
-4 | -0.3588 | 0.0094 | 0.0006 | -38.1702
-3.5 | -0.3038 | 0.00892 | 0.0009 | -34.0583
-3 | -0.2485 | 0.00849 | 0.001 | -29.2697
-2.5 | -0.192 | 0.00823 | 0.001 | -23.3293
-2 | -0.1352 | 0.00804 | 0.0009 | -16.8159
-1.5 | -0.0781 | 0.00787 | 0.0007 | -9.9238
-1 | -0.0212 | 0.00767 | 0.0005 | -2.764
-0.5 | 0.0348 | 0.00734 | 0.0005 | 4.7411
0 | 0.0905 | 0.007 | 0.0004 | 12.9286
0.5 | 0.1443 | 0.00644 | 0.0005 | 22.4068
1 | 0.1843 | 0.00473 | 0.0034 | 38.9641
1.5 | 0.2387 | 0.0047 | 0.004 | 50.7872
2 | 0.2941 | 0.00481 | 0.0043 | 61.1435
2.5 | 0.3478 | 0.00497 | 0.0051 | 69.9799
3 | 0.4004 | 0.0052 | 0.0061 | 77
3.5 | 0.4597 | 0.00541 | 0.0054 | 84.9723
4 | 0.5171 | 0.00563 | 0.005 | 91.8472
4.5 | 0.5798 | 0.00591 | 0.0032 | 98.1049
5 | 0.6439 | 0.00625 | 0.001 | 103.024
5.5 | 0.7072 | 0.00673 | -0.0011 | 105.0817
6 | 0.769 | 0.00735 | -0.0031 | 104.6259
6.5 | 0.8288 | 0.00803 | -0.0047 | 103.213
7 | 0.8861 | 0.00884 | -0.0059 | 100.2376
7.5 | 0.9406 | 0.00991 | -0.0067 | 94.9142
8 | 0.9999 | 0.01072 | -0.0084 | 93.2743
8.5 | 1.0596 | 0.0114 | -0.0101 | 92.9474
9 | 1.1186 | 0.01204 | -0.0117 | 92.907
9.5 | 1.1757 | 0.01278 | -0.013 | 91.9953
10 | 1.2332 | 0.01338 | -0.0143 | 92.1674
10.5 | 1.2712 | 0.0141 | -0.0116 | 90.156
11 | 1.3059 | 0.01471 | -0.0082 | 88.7763
11.5 | 1.3352 | 0.01556 | -0.004 | 85.8098
12 | 1.3672 | 0.01627 | -0.0004 | 84.032
12.5 | 1.3963 | 0.01718 | 0.0034 | 81.2747
13 | 1.4148 | 0.01846 | 0.0086 | 76.6414
13.5 | 1.4408 | 0.01981 | 0.0116 | 72.7309
14 | 1.4653 | 0.02161 | 0.0139 | 67.8066
14.5 | 1.4857 | 0.02402 | 0.0157 | 61.8526
15 | 1.5004 | 0.02721 | 0.0171 | 55.1415
15.5 | 1.5201 | 0.0302 | 0.0177 | 50.3344
16 | 1.5346 | 0.03378 | 0.018 | 45.4292
16.5 | 1.5436 | 0.03807 | 0.0182 | 40.5464
17 | 1.5463 | 0.04314 | 0.018 | 35.8438
17.5 | 1.5395 | 0.04943 | 0.0174 | 31.1451
18 | 1.5211 | 0.05757 | 0.0159 | 26.4217
18.5 | 1.5159 | 0.06445 | 0.0142 | 23.5206
19 | 1.5057 | 0.07217 | 0.0121 | 20.8632
19.5 | 1.491 | 0.0808 | 0.0093 | 18.453
20 | 1.4711 | 0.09034 | 0.006 | 16.284

## 51. Re 2M Mach 0.10 (1)
BIGFOIL.COM POLAR EXPORT
m6
NACA M6 |  |  |  | Cl Max: | 1.389 | at alpha= | 14.5 | deg
JavaFoil+Calcfoil stall+Eppler ext transition |  |  |  | L/D Max: | 70.826 | at alpha= | 9 | deg
Re: | 2000000 |  |  | Cd Min: | 0.0094 | at alpha= | 1.5 | deg
Mach: | 0.1 |  |  | Cl=0 at alpha= | -0.58475 | deg
|  |  |  | @ Cl=0.1, Cd= | 0.011099
|  |  |  | @ Cl=0.4, Cd= | 0.0097088
|  |  |  | @ Cl=0.6, Cd= | 0.011027
alpha (deg) | Cl | Cd | Cm | Cl/Cd
-20 | -0.751 | 0.18077 | 0.017 | -4.156
-19.5 | -0.777 | 0.17367 | 0.017 | -4.473
-19 | -0.802 | 0.1647 | 0.016 | -4.869
-18.5 | -0.826 | 0.15637 | 0.016 | -5.282
-18 | -0.849 | 0.15058 | 0.016 | -5.636
-17.5 | -0.87 | 0.14218 | 0.016 | -6.12
-17 | -0.886 | 0.1361 | 0.015 | -6.509
-16.5 | -0.891 | 0.12931 | 0.015 | -6.887
-16 | -0.894 | 0.12256 | 0.015 | -7.293
-15.5 | -0.895 | 0.11731 | 0.015 | -7.63
-15 | -0.894 | 0.11062 | 0.014 | -8.083
-14.5 | -0.891 | 0.10573 | 0.014 | -8.429
-14 | -0.886 | 0.10058 | 0.014 | -8.811
-13.5 | -0.879 | 0.0957 | 0.013 | -9.182
-13 | -0.869 | 0.09047 | 0.013 | -9.606
-12.5 | -0.857 | 0.08579 | 0.013 | -9.99
-12 | -0.843 | 0.08101 | 0.013 | -10.401
-11.5 | -0.825 | 0.07718 | 0.012 | -10.695
-11 | -0.806 | 0.07306 | 0.012 | -11.033
-10.5 | -0.784 | 0.06865 | 0.012 | -11.422
-10 | -0.76 | 0.06491 | 0.011 | -11.708
-9.5 | -0.739 | 0.0597 | 0.013 | -12.379
-9 | -0.705 | 0.05837 | 0.011 | -12.071
-8.5 | -0.83 | 0.0144 | 0.021 | -57.629
-8 | -0.789 | 0.01422 | 0.02 | -55.526
-7.5 | -0.746 | 0.01524 | 0.019 | -48.944
-7 | -0.701 | 0.01364 | 0.018 | -51.409
-6.5 | -0.654 | 0.01434 | 0.018 | -45.603
-6 | -0.605 | 0.01409 | 0.017 | -42.915
-5.5 | -0.554 | 0.01387 | 0.016 | -39.929
-5 | -0.502 | 0.01362 | 0.015 | -36.823
-4.5 | -0.448 | 0.01338 | 0.014 | -33.487
-4 | -0.393 | 0.01312 | 0.013 | -29.985
-3.5 | -0.338 | 0.01297 | 0.012 | -26.036
-3 | -0.281 | 0.01275 | 0.011 | -22.05
-2.5 | -0.224 | 0.01258 | 0.01 | -17.795
-2 | -0.166 | 0.01253 | 0.009 | -13.244
-1.5 | -0.108 | 0.01237 | 0.008 | -8.707
-1 | -0.049 | 0.01275 | 0.007 | -3.847
-0.5 | 0.01 | 0.01219 | 0.006 | 0.809
0 | 0.069 | 0.01251 | 0.005 | 5.556
0.5 | 0.129 | 0.00978 | 0.004 | 13.203
1 | 0.189 | 0.00981 | 0.003 | 19.244
1.5 | 0.248 | 0.0094 | 0.002 | 26.433
2 | 0.308 | 0.00951 | 0.001 | 32.368
2.5 | 0.368 | 0.00966 | 0 | 38.032
3 | 0.427 | 0.00975 | -0.001 | 43.797
3.5 | 0.486 | 0.0099 | -0.002 | 49.13
4 | 0.546 | 0.01085 | -0.003 | 50.288
4.5 | 0.604 | 0.01104 | -0.004 | 54.739
5 | 0.663 | 0.01132 | -0.005 | 58.556
5.5 | 0.721 | 0.01174 | -0.006 | 61.374
6 | 0.778 | 0.01486 | -0.007 | 52.348
6.5 | 0.834 | 0.01365 | -0.008 | 61.12
7 | 0.89 | 0.01396 | -0.01 | 63.763
7.5 | 0.945 | 0.0144 | -0.011 | 65.632
8 | 0.999 | 0.0148 | -0.012 | 67.486
8.5 | 1.051 | 0.01523 | -0.013 | 69.033
9 | 1.103 | 0.01557 | -0.014 | 70.826
9.5 | 1.128 | 0.01841 | -0.015 | 61.303
10 | 1.172 | 0.01928 | -0.016 | 60.783
10.5 | 1.213 | 0.02024 | -0.017 | 59.961
11 | 1.252 | 0.02131 | -0.018 | 58.753
11.5 | 1.289 | 0.02237 | -0.019 | 57.637
12 | 1.323 | 0.0237 | -0.02 | 55.836
12.5 | 1.353 | 0.02517 | -0.021 | 53.762
13 | 1.37 | 0.02698 | -0.021 | 50.767
13.5 | 1.383 | 0.02878 | -0.022 | 48.047
14 | 1.388 | 0.03108 | -0.023 | 44.661
14.5 | 1.389 | 0.03356 | -0.024 | 41.384
15 | 1.385 | 0.03624 | -0.025 | 38.234
15.5 | 1.376 | 0.03926 | -0.026 | 35.049
16 | 1.361 | 0.04287 | -0.027 | 31.745
16.5 | 1.339 | 0.04815 | -0.027 | 27.807
17 | 1.302 | 0.05842 | -0.027 | 22.292
17.5 | 1.275 | 0.0639 | -0.028 | 19.948
18 | 1.235 | 0.07453 | -0.028 | 16.576
18.5 | 1.189 | 0.08968 | -0.028 | 13.261
19 | 1.138 | 0.10895 | -0.028 | 10.441
19.5 | 1.084 | 0.13229 | -0.026 | 8.197

## 52. Re 2M Mach 0.10 (2)
BIGFOIL.COM POLAR EXPORT
m6
NACA M6 |  |  |  | Cl Max: | 1.532 | at alpha= | 16.5 | deg
XFOIL ncrit=9 |  |  |  | L/D Max: | 104.926 | at alpha= | 5.5 | deg
Re: | 2000000 |  |  | Cd Min: | 0.09793 | at alpha= | 20 | deg
Mach: | 0.1 |  |  | Cl=0 at alpha= | -0.81383 | deg
|  |  |  | @ Cl=0.1, Cd= | 0.0069327
|  |  |  | @ Cl=0.4, Cd= | 0.0052074
|  |  |  | @ Cl=0.6, Cd= | 0.0060239
alpha (deg) | Cl | Cd | Cm | Cl/Cd
-15.5 | -1.2418 | 0.04643 | -0.0408 | -26.7456
-15 | -1.2633 | 0.03947 | -0.0404 | -32.0066
-14.5 | -1.2675 | 0.03539 | -0.0366 | -35.8152
-14 | -1.2601 | 0.03269 | -0.0318 | -38.547
-13.5 | -1.2439 | 0.03078 | -0.0267 | -40.4126
-13 | -1.2172 | 0.02884 | -0.0232 | -42.2053
-12.5 | -1.1835 | 0.02721 | -0.0204 | -43.495
-12 | -1.1662 | 0.0232 | -0.0158 | -50.2672
-11.5 | -1.1256 | 0.02169 | -0.0137 | -51.8949
-11 | -1.0804 | 0.02058 | -0.0121 | -52.4976
-10.5 | -1.0336 | 0.0195 | -0.0107 | -53.0051
-10 | -0.9855 | 0.01848 | -0.0095 | -53.3279
-9.5 | -0.9355 | 0.01758 | -0.0084 | -53.2139
-9 | -0.89 | 0.01661 | -0.0063 | -53.5822
-8.5 | -0.8406 | 0.01574 | -0.005 | -53.4053
-8 | -0.7893 | 0.01501 | -0.004 | -52.5849
-7.5 | -0.7391 | 0.01383 | -0.0029 | -53.4418
-7 | -0.6898 | 0.01242 | -0.0016 | -55.5395
-6.5 | -0.6367 | 0.01171 | -0.001 | -54.3723
-6 | -0.5825 | 0.01115 | -0.0005 | -52.2422
-5.5 | -0.5278 | 0.01063 | -0.0002 | -49.6519
-5 | -0.4725 | 0.01018 | 0.0001 | -46.4145
-4.5 | -0.4167 | 0.0098 | 0.0003 | -42.5204
-4 | -0.3607 | 0.00944 | 0.0004 | -38.2097
-3.5 | -0.3052 | 0.00898 | 0.0006 | -33.9866
-3 | -0.2496 | 0.00852 | 0.0009 | -29.2958
-2.5 | -0.1928 | 0.00825 | 0.0009 | -23.3697
-2 | -0.1357 | 0.00805 | 0.0007 | -16.8571
-1.5 | -0.0783 | 0.00789 | 0.0006 | -9.924
-1 | -0.021 | 0.00768 | 0.0004 | -2.7344
-0.5 | 0.0354 | 0.00736 | 0.0004 | 4.8098
0 | 0.0914 | 0.00702 | 0.0003 | 13.0199
0.5 | 0.1456 | 0.00647 | 0.0005 | 22.5039
1 | 0.1856 | 0.00475 | 0.0034 | 39.0737
1.5 | 0.2403 | 0.00472 | 0.004 | 50.911
2 | 0.296 | 0.00482 | 0.0043 | 61.4108
2.5 | 0.35 | 0.00499 | 0.0051 | 70.1403
3 | 0.4029 | 0.00522 | 0.0062 | 77.1839
3.5 | 0.4627 | 0.00542 | 0.0054 | 85.369
4 | 0.5211 | 0.00565 | 0.0049 | 92.2301
4.5 | 0.5832 | 0.00593 | 0.0034 | 98.3474
5 | 0.6476 | 0.00629 | 0.0012 | 102.9571
5.5 | 0.7114 | 0.00678 | -0.001 | 104.9263
6 | 0.7736 | 0.0074 | -0.0029 | 104.5405
6.5 | 0.8338 | 0.00811 | -0.0045 | 102.8113
7 | 0.8911 | 0.00899 | -0.0056 | 99.1212
7.5 | 0.9464 | 0.00999 | -0.0064 | 94.7347
8 | 1.006 | 0.01083 | -0.008 | 92.8901
8.5 | 1.0663 | 0.01151 | -0.0097 | 92.6412
9 | 1.1258 | 0.01215 | -0.0112 | 92.6584
9.5 | 1.1834 | 0.01289 | -0.0125 | 91.8076
10 | 1.2411 | 0.01356 | -0.0137 | 91.5265
10.5 | 1.278 | 0.01426 | -0.0106 | 89.6213
11 | 1.3115 | 0.01493 | -0.0068 | 87.8433
11.5 | 1.3403 | 0.01579 | -0.0024 | 84.8828
12 | 1.3711 | 0.01656 | 0.0016 | 82.7959
12.5 | 1.3962 | 0.01759 | 0.0061 | 79.3746
13 | 1.4154 | 0.01895 | 0.011 | 74.6913
13.5 | 1.4412 | 0.02053 | 0.0137 | 70.1997
14 | 1.4645 | 0.02262 | 0.0158 | 64.7436
14.5 | 1.4803 | 0.02564 | 0.0176 | 57.734
15 | 1.4981 | 0.02876 | 0.0186 | 52.0897
15.5 | 1.5151 | 0.03216 | 0.0191 | 47.1113
16 | 1.5267 | 0.03622 | 0.0194 | 42.1507
16.5 | 1.532 | 0.04102 | 0.0194 | 37.3476
17 | 1.5289 | 0.04687 | 0.019 | 32.62
17.5 | 1.5144 | 0.05443 | 0.0179 | 27.8229
18 | 1.503 | 0.06199 | 0.0162 | 24.2458
18.5 | 1.4941 | 0.06956 | 0.0142 | 21.4793
19 | 1.4798 | 0.07809 | 0.0116 | 18.9499
19.5 | 1.4605 | 0.08756 | 0.0083 | 16.68
20 | 1.4372 | 0.09793 | 0.0045 | 14.6758

## 53. Re 2M Mach 0.25 (1)
BIGFOIL.COM POLAR EXPORT
m6
NACA M6 |  |  |  | Cl Max: | 1.349 | at alpha= | 13 | deg
JavaFoil+Calcfoil stall+Eppler ext transition |  |  |  | L/D Max: | 67.894 | at alpha= | 5.5 | deg
Re: | 2000000 |  |  | Cd Min: | 0.00933 | at alpha= | 1 | deg
Mach: | 0.25 |  |  | Cl=0 at alpha= | -0.58333 | deg
|  |  |  | @ Cl=0.1, Cd= | 0.011293
|  |  |  | @ Cl=0.4, Cd= | 0.0097541
|  |  |  | @ Cl=0.6, Cd= | 0.011069
alpha (deg) | Cl | Cd | Cm | Cl/Cd
-17.5 | -0.562 | 0.1745 | 0.017 | -3.22
-17 | -0.612 | 0.1601 | 0.016 | -3.823
-16.5 | -0.644 | 0.15104 | 0.016 | -4.264
-16 | -0.673 | 0.13723 | 0.015 | -4.903
-15.5 | -0.699 | 0.12891 | 0.015 | -5.42
-15 | -0.721 | 0.1188 | 0.015 | -6.073
-14.5 | -0.741 | 0.11181 | 0.014 | -6.623
-14 | -0.756 | 0.10517 | 0.014 | -7.189
-13.5 | -0.768 | 0.10211 | 0.014 | -7.518
-13 | -0.776 | 0.09542 | 0.013 | -8.129
-12.5 | -0.78 | 0.08971 | 0.013 | -8.691
-12 | -0.779 | 0.08515 | 0.013 | -9.154
-11.5 | -0.775 | 0.07978 | 0.012 | -9.719
-11 | -0.767 | 0.07584 | 0.012 | -10.117
-10.5 | -0.755 | 0.07137 | 0.012 | -10.58
-10 | -0.739 | 0.0666 | 0.011 | -11.103
-9.5 | -0.72 | 0.06263 | 0.011 | -11.493
-9 | -0.697 | 0.05913 | 0.011 | -11.787
-8.5 | -0.671 | 0.05676 | 0.01 | -11.817
-8 | -0.642 | 0.05357 | 0.01 | -11.977
-7.5 | -0.751 | 0.01405 | 0.02 | -53.446
-7 | -0.709 | 0.01389 | 0.019 | -51.027
-6.5 | -0.663 | 0.01463 | 0.018 | -45.294
-6 | -0.615 | 0.01427 | 0.017 | -43.068
-5.5 | -0.564 | 0.01404 | 0.016 | -40.199
-5 | -0.512 | 0.01375 | 0.015 | -37.245
-4.5 | -0.458 | 0.01352 | 0.014 | -33.902
-4 | -0.403 | 0.01325 | 0.013 | -30.394
-3.5 | -0.346 | 0.01304 | 0.012 | -26.527
-3 | -0.288 | 0.0128 | 0.011 | -22.529
-2.5 | -0.23 | 0.01274 | 0.01 | -18.03
-2 | -0.17 | 0.01257 | 0.009 | -13.557
-1.5 | -0.111 | 0.01242 | 0.008 | -8.907
-1 | -0.05 | 0.01238 | 0.007 | -4.069
-0.5 | 0.01 | 0.01221 | 0.006 | 0.83
0 | 0.071 | 0.01257 | 0.005 | 5.678
0.5 | 0.133 | 0.00984 | 0.004 | 13.489
1 | 0.194 | 0.00933 | 0.003 | 20.779
1.5 | 0.255 | 0.0094 | 0.002 | 27.134
2 | 0.316 | 0.00955 | 0.001 | 33.135
2.5 | 0.378 | 0.0097 | 0 | 38.911
3 | 0.439 | 0.00985 | -0.001 | 44.531
3.5 | 0.5 | 0.00994 | -0.002 | 50.302
4 | 0.561 | 0.01092 | -0.003 | 51.313
4.5 | 0.621 | 0.01115 | -0.004 | 55.665
5 | 0.681 | 0.01146 | -0.005 | 59.392
5.5 | 0.74 | 0.0109 | -0.007 | 67.894
6 | 0.798 | 0.01516 | -0.008 | 52.668
6.5 | 0.856 | 0.01385 | -0.009 | 61.792
7 | 0.913 | 0.01428 | -0.01 | 63.914
7.5 | 0.968 | 0.01472 | -0.011 | 65.76
8 | 1.022 | 0.01516 | -0.012 | 67.444
8.5 | 1.054 | 0.01808 | -0.013 | 58.283
9 | 1.101 | 0.01851 | -0.014 | 59.448
9.5 | 1.145 | 0.01936 | -0.015 | 59.148
10 | 1.187 | 0.02039 | -0.016 | 58.207
10.5 | 1.225 | 0.02153 | -0.017 | 56.899
11 | 1.261 | 0.02284 | -0.018 | 55.219
11.5 | 1.294 | 0.02426 | -0.019 | 53.323
12 | 1.322 | 0.02587 | -0.02 | 51.109
12.5 | 1.344 | 0.02795 | -0.021 | 48.072
13 | 1.349 | 0.03015 | -0.022 | 44.736
13.5 | 1.345 | 0.0327 | -0.023 | 41.141
14 | 1.334 | 0.03553 | -0.024 | 37.545
14.5 | 1.313 | 0.03907 | -0.024 | 33.618
15 | 1.284 | 0.04316 | -0.025 | 29.741
15.5 | 1.237 | 0.05134 | -0.026 | 24.088
16 | 1.179 | 0.06242 | -0.026 | 18.892
16.5 | 1.091 | 0.08914 | -0.024 | 12.235
17 | 1.001 | 0.12133 | -0.022 | 8.25
17.5 | 0.931 | 0.14289 | -0.02 | 6.515
18 | 0.87 | 0.15207 | -0.02 | 5.721

## 54. Re 2M Mach 0.25 (2)
BIGFOIL.COM POLAR EXPORT
m6
NACA M6 |  |  |  | Cl Max: | 1.458 | at alpha= | 15 | deg
XFOIL ncrit=9 |  |  |  | L/D Max: | 105.093 | at alpha= | 5.5 | deg
Re: | 2000000 |  |  | Cd Min: | 0.18302 | at alpha= | -15.5 | deg
Mach: | 0.25 |  |  | Cl=0 at alpha= | -0.8322 | deg
|  |  |  | @ Cl=0.1, Cd= | 0.0070992
|  |  |  | @ Cl=0.4, Cd= | 0.005227
|  |  |  | @ Cl=0.6, Cd= | 0.0060601
alpha (deg) | Cl | Cd | Cm | Cl/Cd
-15.5 | -0.6618 | 0.18302 | 0.0408 | -3.616
-15 | -0.6619 | 0.17041 | 0.035 | -3.8842
-14.5 | -0.6445 | 0.16484 | 0.0319 | -3.9099
-14 | -0.6303 | 0.15827 | 0.0287 | -3.9824
-13.5 | -0.623 | 0.14976 | 0.0248 | -4.16
-13 | -0.6365 | 0.13546 | 0.0184 | -4.6988
-12.5 | -0.6254 | 0.12885 | 0.0153 | -4.8537
-11.5 | -0.958 | 0.04291 | -0.038 | -22.3258
-11 | -0.9919 | 0.03583 | -0.0315 | -27.6835
-10.5 | -1.0188 | 0.02742 | -0.024 | -37.1554
-10 | -0.9846 | 0.02478 | -0.0207 | -39.7337
-9.5 | -0.9446 | 0.02263 | -0.0176 | -41.7411
-9 | -0.9037 | 0.02098 | -0.0142 | -43.0744
-8.5 | -0.8603 | 0.01882 | -0.0113 | -45.712
-8 | -0.8119 | 0.01711 | -0.0091 | -47.4518
-7.5 | -0.7594 | 0.01594 | -0.0074 | -47.6412
-7 | -0.7075 | 0.01441 | -0.0058 | -49.0978
-6.5 | -0.6556 | 0.01282 | -0.0043 | -51.1388
-6 | -0.5999 | 0.01197 | -0.0033 | -50.117
-5.5 | -0.5434 | 0.01127 | -0.0025 | -48.2165
-5 | -0.4864 | 0.01066 | -0.0018 | -45.6285
-4.5 | -0.4287 | 0.01017 | -0.0013 | -42.1534
-3.5 | -0.3125 | 0.00934 | -0.0006 | -33.4582
-3 | -0.2557 | 0.00872 | -0.0001 | -29.3234
-2.5 | -0.1973 | 0.00837 | 0.0001 | -23.5723
-2 | -0.1383 | 0.00813 | 0.0001 | -17.0111
-1.5 | -0.0789 | 0.00796 | 0 | -9.9121
-1 | -0.0198 | 0.00776 | 0 | -2.5515
-0.5 | 0.0392 | 0.00756 | -0.0001 | 5.1852
0 | 0.0963 | 0.00713 | 0 | 13.5063
0.5 | 0.1528 | 0.00666 | 0.0001 | 22.9429
1 | 0.1932 | 0.00484 | 0.0032 | 39.9174
1.5 | 0.249 | 0.00479 | 0.0041 | 51.9833
2 | 0.3068 | 0.0049 | 0.0044 | 62.6122
2.5 | 0.3626 | 0.00507 | 0.0052 | 71.5187
3 | 0.4174 | 0.0053 | 0.0063 | 78.7547
3.5 | 0.4789 | 0.0055 | 0.0057 | 87.0727
4 | 0.5414 | 0.00577 | 0.0048 | 93.8302
4.5 | 0.602 | 0.00607 | 0.0041 | 99.1763
5 | 0.6685 | 0.00644 | 0.0021 | 103.8043
5.5 | 0.7346 | 0.00699 | 0 | 105.093
6 | 0.7993 | 0.00768 | -0.0019 | 104.0755
6.5 | 0.8619 | 0.00846 | -0.0034 | 101.8794
7 | 0.9195 | 0.00968 | -0.0041 | 94.9897
7.5 | 0.9778 | 0.01053 | -0.0047 | 92.8585
8 | 1.0402 | 0.01141 | -0.0061 | 91.1656
8.5 | 1.1032 | 0.01214 | -0.0075 | 90.8731
9 | 1.1643 | 0.01296 | -0.0085 | 89.838
9.5 | 1.2251 | 0.0137 | -0.0094 | 89.4234
10 | 1.2765 | 0.01459 | -0.0085 | 87.4914
10.5 | 1.3076 | 0.01538 | -0.0035 | 85.0195
11 | 1.3321 | 0.01633 | 0.0026 | 81.5738
11.5 | 1.3534 | 0.0173 | 0.009 | 78.2312
12 | 1.3668 | 0.01882 | 0.0156 | 72.6249
12.5 | 1.3905 | 0.02082 | 0.019 | 66.7867
13 | 1.4146 | 0.02328 | 0.0213 | 60.7646
13.5 | 1.4329 | 0.02656 | 0.0229 | 53.9495
14 | 1.4423 | 0.03097 | 0.0241 | 46.5709
14.5 | 1.4536 | 0.03541 | 0.0246 | 41.0506
15 | 1.458 | 0.04066 | 0.0249 | 35.8583
15.5 | 1.4572 | 0.0466 | 0.0246 | 31.2704
16 | 1.451 | 0.05339 | 0.0238 | 27.1774
16.5 | 1.4349 | 0.06173 | 0.022 | 23.2448
17 | 1.4064 | 0.07205 | 0.0191 | 19.5198
17.5 | 1.3894 | 0.08131 | 0.0162 | 17.0877
18 | 1.3659 | 0.0917 | 0.0125 | 14.8953
18.5 | 1.3403 | 0.10275 | 0.0081 | 13.0443
19 | 1.3126 | 0.11444 | 0.0031 | 11.4698
19.5 | 1.2837 | 0.12673 | -0.0027 | 10.1294
20 | 1.2551 | 0.13945 | -0.0093 | 9.0004

## 55. Re 2M Mach 0.50 (1)
BIGFOIL.COM POLAR EXPORT
m6
NACA M6 |  |  |  | Cl Max: | 1.146 | at alpha= | 20 | deg
JavaFoil+Calcfoil stall+Eppler ext transition |  |  |  | L/D Max: | 68.446 | at alpha= | 5 | deg
Re: | 2000000 |  |  | Cd Min: | 0.00939 | at alpha= | 1 | deg
Mach: | 0.5 |  |  | Cl=0 at alpha= | -0.58209 | deg
|  |  |  | @ Cl=0.1, Cd= | 0.012842
|  |  |  | @ Cl=0.4, Cd= | 0.0097176
|  |  |  | @ Cl=0.6, Cd= | 0.010949
alpha (deg) | Cl | Cd | Cm | Cl/Cd
-20 | -1.035 | 0.17631 | 0.025 | -5.87
-19.5 | -1.009 | 0.16998 | 0.025 | -5.938
-19 | -0.984 | 0.16465 | 0.024 | -5.974
-18.5 | -0.958 | 0.15846 | 0.024 | -6.044
-18 | -0.932 | 0.15294 | 0.023 | -6.094
-17.5 | -0.906 | 0.14832 | 0.023 | -6.112
-17 | -0.881 | 0.14269 | 0.022 | -6.174
-16.5 | -0.855 | 0.1403 | 0.022 | -6.095
-16 | -0.831 | 0.13911 | 0.022 | -5.975
-15.5 | -0.804 | 0.13457 | 0.021 | -5.977
-15 | -0.776 | 0.12601 | 0.02 | -6.161
-14.5 | -0.749 | 0.12418 | 0.019 | -6.034
-14 | -0.723 | 0.11788 | 0.018 | -6.13
-13.5 | -0.696 | 0.11551 | 0.018 | -6.029
-13 | -0.67 | 0.11166 | 0.017 | -5.999
-12.5 | -0.643 | 0.10588 | 0.016 | -6.075
-12 | -0.617 | 0.10224 | 0.016 | -6.034
-11.5 | -0.59 | 0.09872 | 0.015 | -5.98
-11 | -0.563 | 0.09834 | 0.014 | -5.722
-10.5 | -0.535 | 0.09525 | 0.013 | -5.621
-10 | -0.509 | 0.09302 | 0.012 | -5.47
-9.5 | -0.483 | 0.08579 | 0.012 | -5.625
-9 | -0.456 | 0.07867 | 0.012 | -5.8
-8.5 | -0.432 | 0.06071 | 0.013 | -7.108
-8 | -0.407 | 0.05421 | 0.014 | -7.505
-7.5 | -0.383 | 0.04904 | 0.014 | -7.816
-7 | -0.429 | 0.01713 | 0.021 | -25.052
-6.5 | -0.431 | 0.05287 | 0.01 | -8.152
-6 | -0.477 | 0.04678 | 0.009 | -10.186
-5.5 | -0.465 | 0.04361 | 0.009 | -10.662
-5 | -0.436 | 0.04114 | 0.008 | -10.608
-4.5 | -0.491 | 0.01414 | 0.016 | -34.721
-4 | -0.437 | 0.01382 | 0.015 | -31.658
-3.5 | -0.379 | 0.01352 | 0.014 | -28.056
-3 | -0.318 | 0.01326 | 0.013 | -23.976
-2.5 | -0.254 | 0.01305 | 0.012 | -19.504
-2 | -0.189 | 0.01183 | 0.01 | -16.022
-1.5 | -0.123 | 0.01321 | 0.009 | -9.323
-1 | -0.056 | 0.01247 | 0.008 | -4.505
-0.5 | 0.011 | 0.01297 | 0.007 | 0.872
0 | 0.08 | 0.01286 | 0.006 | 6.201
0.5 | 0.148 | 0.0128 | 0.005 | 11.586
1 | 0.217 | 0.00939 | 0.004 | 23.075
1.5 | 0.285 | 0.00946 | 0.002 | 30.132
2 | 0.354 | 0.00965 | 0.001 | 36.631
2.5 | 0.422 | 0.00975 | 0 | 43.255
3 | 0.49 | 0.00995 | -0.001 | 49.269
3.5 | 0.558 | 0.01014 | -0.002 | 55.06
4 | 0.626 | 0.01145 | -0.004 | 54.637
4.5 | 0.692 | 0.01188 | -0.005 | 58.299
5 | 0.758 | 0.01108 | -0.006 | 68.446
5.5 | 0.823 | 0.01618 | -0.007 | 50.823
6 | 0.868 | 0.01696 | -0.008 | 51.199
6.5 | 0.924 | 0.01783 | -0.01 | 51.832
7 | 0.977 | 0.01879 | -0.011 | 52.016
7.5 | 1.026 | 0.01991 | -0.012 | 51.528
8 | 1.07 | 0.02113 | -0.013 | 50.628
8.5 | 1.106 | 0.02261 | -0.014 | 48.904
9 | 1.13 | 0.0243 | -0.015 | 46.51
9.5 | 1.141 | 0.02613 | -0.016 | 43.66
10 | 1.125 | 0.02884 | -0.017 | 38.997
10.5 | 0.907 | 0.07295 | -0.009 | 12.433
11 | 0.635 | 0.08803 | -0.01 | 7.212
11.5 | 0.661 | 0.10133 | -0.01 | 6.525
12 | 0.688 | 0.10455 | -0.011 | 6.583
12.5 | 0.715 | 0.10896 | -0.011 | 6.565
13 | 0.743 | 0.11273 | -0.012 | 6.591
13.5 | 0.775 | 0.12179 | -0.015 | 6.361
14 | 0.8 | 0.12607 | -0.015 | 6.348
14.5 | 0.828 | 0.13247 | -0.016 | 6.249
15 | 0.855 | 0.13472 | -0.017 | 6.348
15.5 | 0.885 | 0.14119 | -0.018 | 6.266
16 | 0.914 | 0.14594 | -0.02 | 6.264
16.5 | 0.944 | 0.15181 | -0.021 | 6.218
17 | 0.966 | 0.14855 | -0.021 | 6.502
17.5 | 0.993 | 0.15118 | -0.021 | 6.568
18 | 1.02 | 0.15715 | -0.022 | 6.493
18.5 | 1.048 | 0.16308 | -0.023 | 6.425
19 | 1.079 | 0.17001 | -0.025 | 6.349
19.5 | 1.118 | 0.17103 | -0.028 | 6.537
20 | 1.146 | 0.18303 | -0.029 | 6.26

## 56. Re 2M Mach 0.50 (2)
BIGFOIL.COM POLAR EXPORT
m6
NACA M6 |  |  |  | Cl Max: | 1.2563 | at alpha= | 10.5 | deg
XFOIL ncrit=9 |  |  |  | L/D Max: | 105.539 | at alpha= | 5 | deg
Re: | 2000000 |  |  | Cd Min: | 0.2781 | at alpha= | -20 | deg
Mach: | 0.5 |  |  | Cl=0 at alpha= | -0.90653 | deg
|  |  |  | @ Cl=0.1, Cd= | 0.0077023
|  |  |  | @ Cl=0.4, Cd= | 0.0053551
|  |  |  | @ Cl=0.6, Cd= | 0.0061541
alpha (deg) | Cl | Cd | Cm | Cl/Cd
-20 | -0.8661 | 0.2781 | 0.0949 | -3.1143
-19.5 | -0.844 | 0.26953 | 0.0895 | -3.1314
-19 | -0.8216 | 0.26176 | 0.0844 | -3.1388
-18.5 | -0.7997 | 0.25276 | 0.0789 | -3.1639
-18 | -0.7784 | 0.24331 | 0.0734 | -3.1992
-17.5 | -0.7564 | 0.23506 | 0.0683 | -3.2179
-17 | -0.7342 | 0.22712 | 0.0634 | -3.2327
-16.5 | -0.7132 | 0.21851 | 0.0584 | -3.2639
-16 | -0.6945 | 0.20886 | 0.0531 | -3.3252
-15.5 | -0.6738 | 0.20101 | 0.0485 | -3.3521
-15 | -0.6528 | 0.19334 | 0.0441 | -3.3764
-14.5 | -0.6343 | 0.18467 | 0.0394 | -3.4348
-14 | -0.6203 | 0.17462 | 0.0342 | -3.5523
-13.5 | -0.5997 | 0.16789 | 0.0306 | -3.572
-13 | -0.5828 | 0.15987 | 0.0266 | -3.6455
-12.5 | -0.5701 | 0.15074 | 0.0222 | -3.782
-12 | -0.561 | 0.14123 | 0.0176 | -3.9722
-11.5 | -0.5451 | 0.13414 | 0.0143 | -4.0637
-11 | -0.5339 | 0.12601 | 0.0106 | -4.237
-10.5 | -0.5276 | 0.11686 | 0.0063 | -4.5148
-10 | -0.5342 | 0.10476 | 0.0002 | -5.0993
-9.5 | -0.5372 | 0.09719 | -0.0018 | -5.5273
-9 | -0.5325 | 0.08951 | -0.0054 | -5.9491
-8.5 | -0.5339 | 0.08046 | -0.0107 | -6.6356
-8 | -0.5426 | 0.06982 | -0.0189 | -7.7714
-7.5 | -0.5684 | 0.05739 | -0.0301 | -9.9042
-7 | -0.5959 | 0.04719 | -0.0308 | -12.6277
-6.5 | -0.614 | 0.03543 | -0.0287 | -17.3299
-6 | -0.6289 | 0.02311 | -0.0224 | -27.2133
-5.5 | -0.5907 | 0.01858 | -0.0177 | -31.7922
-5 | -0.5386 | 0.01523 | -0.0138 | -35.3644
-4.5 | -0.4772 | 0.01302 | -0.011 | -36.6513
-4 | -0.4122 | 0.01157 | -0.0089 | -35.6266
-3.5 | -0.346 | 0.0106 | -0.0071 | -32.6415
-3 | -0.2793 | 0.00991 | -0.0058 | -28.1837
-2.5 | -0.2146 | 0.00911 | -0.0043 | -23.5565
-2 | -0.1479 | 0.00864 | -0.0035 | -17.1181
-1.5 | -0.0804 | 0.00833 | -0.0029 | -9.6519
-1 | -0.0126 | 0.00812 | -0.0026 | -1.5517
-0.5 | 0.0548 | 0.0079 | -0.0023 | 6.9367
0 | 0.1211 | 0.00761 | -0.0021 | 15.9133
0.5 | 0.1863 | 0.00727 | -0.0017 | 25.6259
1 | 0.2356 | 0.00567 | 0.001 | 41.552
1.5 | 0.2897 | 0.00507 | 0.0041 | 57.14
2 | 0.3559 | 0.00522 | 0.0046 | 68.1801
2.5 | 0.4212 | 0.00542 | 0.0055 | 77.7122
3 | 0.4859 | 0.0057 | 0.0066 | 85.2456
3.5 | 0.5531 | 0.00594 | 0.0071 | 93.1145
4 | 0.6254 | 0.00627 | 0.0064 | 99.7448
4.5 | 0.6981 | 0.00669 | 0.0057 | 104.3498
5 | 0.7641 | 0.00724 | 0.0064 | 105.5387
5.5 | 0.8394 | 0.00806 | 0.0051 | 104.1439
6 | 0.9141 | 0.00905 | 0.0039 | 101.0055
7 | 1.0474 | 0.01201 | 0.0044 | 87.2107
7.5 | 1.1155 | 0.01317 | 0.0052 | 84.7001
8 | 1.1864 | 0.0145 | 0.0056 | 81.8207
8.5 | 1.2514 | 0.01623 | 0.0067 | 77.1041
9 | 1.238 | 0.01798 | 0.0198 | 68.8543
9.5 | 1.2416 | 0.02078 | 0.0278 | 59.7498
10 | 1.2546 | 0.02503 | 0.0314 | 50.1239
10.5 | 1.2563 | 0.03083 | 0.0335 | 40.7493
11 | 1.2476 | 0.03769 | 0.0348 | 33.1016
11.5 | 1.2316 | 0.04533 | 0.0354 | 27.1696
12 | 1.2117 | 0.0537 | 0.035 | 22.5642
12.5 | 1.1894 | 0.06292 | 0.0334 | 18.9034
13 | 1.164 | 0.07301 | 0.0306 | 15.943
13.5 | 1.1336 | 0.08418 | 0.0266 | 13.4664
14 | 1.1008 | 0.09618 | 0.0216 | 11.4452
14.5 | 1.0689 | 0.10871 | 0.0157 | 9.8326
15 | 1.0392 | 0.12172 | 0.0091 | 8.5376
15.5 | 1.0123 | 0.13503 | 0.0018 | 7.4969

## 57. Re 3M Mach 0.00 (1)
BIGFOIL.COM POLAR EXPORT
m6
NACA M6 |  |  |  | Cl Max: | 1.407 | at alpha= | 14.5 | deg
JavaFoil+Calcfoil stall+Eppler ext transition |  |  |  | L/D Max: | 76.216 | at alpha= | 10 | deg
Re: | 3000000 |  |  | Cd Min: | 0.00911 | at alpha= | 0.5 | deg
Mach: | 0 |  |  | Cl=0 at alpha= | -0.58475 | deg
|  |  |  | @ Cl=0.1, Cd= | 0.010519
|  |  |  | @ Cl=0.4, Cd= | 0.0094607
|  |  |  | @ Cl=0.6, Cd= | 0.010774
alpha (deg) | Cl | Cd | Cm | Cl/Cd
-15.5 | -0.918 | 0.11202 | 0.015 | -8.191
-15 | -0.914 | 0.10681 | 0.015 | -8.561
-14.5 | -0.909 | 0.10185 | 0.014 | -8.924
-14 | -0.902 | 0.09691 | 0.014 | -9.304
-13.5 | -0.892 | 0.0923 | 0.014 | -9.664
-13 | -0.88 | 0.08765 | 0.014 | -10.044
-12.5 | -0.871 | 0.08128 | 0.015 | -10.721
-12 | -0.854 | 0.07738 | 0.014 | -11.041
-11.5 | -0.841 | 0.07081 | 0.015 | -11.882
-11 | -0.833 | 0.06082 | 0.017 | -13.702
-10.5 | -0.961 | 0.01755 | 0.024 | -54.732
-10 | -0.939 | 0.01482 | 0.023 | -63.316
-9.5 | -0.905 | 0.01415 | 0.023 | -63.96
-9 | -0.869 | 0.0141 | 0.022 | -61.609
-8.5 | -0.83 | 0.01389 | 0.021 | -59.721
-8 | -0.788 | 0.01491 | 0.02 | -52.869
-7.5 | -0.745 | 0.01458 | 0.019 | -51.074
-7 | -0.7 | 0.01271 | 0.018 | -55.062
-6.5 | -0.652 | 0.01398 | 0.017 | -46.623
-6 | -0.603 | 0.01344 | 0.017 | -44.862
-5.5 | -0.552 | 0.01324 | 0.016 | -41.686
-5 | -0.5 | 0.013 | 0.015 | -38.45
-4.5 | -0.446 | 0.01278 | 0.014 | -34.922
-4 | -0.392 | 0.01253 | 0.013 | -31.256
-3.5 | -0.336 | 0.0125 | 0.012 | -26.893
-3 | -0.28 | 0.01232 | 0.011 | -22.708
-2.5 | -0.223 | 0.01221 | 0.01 | -18.244
-2 | -0.165 | 0.01238 | 0.009 | -13.35
-1.5 | -0.107 | 0.01195 | 0.008 | -8.974
-1 | -0.049 | 0.01223 | 0.007 | -3.991
-0.5 | 0.01 | 0.01225 | 0.006 | 0.802
0 | 0.069 | 0.01208 | 0.005 | 5.724
0.5 | 0.128 | 0.00911 | 0.004 | 14.11
1 | 0.188 | 0.00915 | 0.003 | 20.53
1.5 | 0.247 | 0.00925 | 0.002 | 26.71
2 | 0.306 | 0.00926 | 0.001 | 33.101
2.5 | 0.366 | 0.00938 | 0 | 38.985
3 | 0.425 | 0.00952 | -0.001 | 44.637
3.5 | 0.484 | 0.00957 | -0.002 | 50.565
4 | 0.543 | 0.01046 | -0.003 | 51.917
4.5 | 0.601 | 0.01078 | -0.004 | 55.784
5 | 0.659 | 0.01113 | -0.005 | 59.227
5.5 | 0.717 | 0.01148 | -0.006 | 62.484
6 | 0.774 | 0.01411 | -0.007 | 54.849
6.5 | 0.83 | 0.013 | -0.008 | 63.881
7 | 0.886 | 0.01336 | -0.01 | 66.327
7.5 | 0.941 | 0.01368 | -0.011 | 68.793
8 | 0.994 | 0.01407 | -0.012 | 70.689
8.5 | 1.047 | 0.01446 | -0.013 | 72.428
9 | 1.098 | 0.01487 | -0.014 | 73.856
9.5 | 1.148 | 0.01514 | -0.015 | 75.847
10 | 1.197 | 0.0157 | -0.016 | 76.216
10.5 | 1.215 | 0.0187 | -0.017 | 65.005
11 | 1.255 | 0.01955 | -0.018 | 64.208
11.5 | 1.294 | 0.0205 | -0.019 | 63.123
12 | 1.329 | 0.02167 | -0.02 | 61.32
12.5 | 1.36 | 0.02291 | -0.021 | 59.364
13 | 1.38 | 0.02427 | -0.022 | 56.835
13.5 | 1.394 | 0.02586 | -0.022 | 53.916
14 | 1.404 | 0.02766 | -0.023 | 50.742
14.5 | 1.407 | 0.02971 | -0.024 | 47.354
15 | 1.406 | 0.03201 | -0.025 | 43.941
15.5 | 1.4 | 0.0346 | -0.026 | 40.465
16 | 1.389 | 0.03749 | -0.027 | 37.061
16.5 | 1.373 | 0.04131 | -0.027 | 33.25
17 | 1.351 | 0.04627 | -0.028 | 29.199
17.5 | 1.314 | 0.05685 | -0.028 | 23.113
18 | 1.28 | 0.066 | -0.029 | 19.401
18.5 | 1.262 | 0.06647 | -0.03 | 18.981
19 | 1.214 | 0.08267 | -0.03 | 14.684
19.5 | 1.17 | 0.09757 | -0.029 | 11.992

## 58. Re 3M Mach 0.00 (2)
BIGFOIL.COM POLAR EXPORT
m6
NACA M6 |  |  |  | Cl Max: | 1.6231 | at alpha= | 18 | deg
XFOIL ncrit=9 |  |  |  | L/D Max: | 109.904 | at alpha= | 5.5 | deg
Re: | 3000000 |  |  | Cd Min: | 0.07652 | at alpha= | 20 | deg
Mach: | 0 |  |  | Cl=0 at alpha= | -0.79304 | deg
|  |  |  | @ Cl=0.1, Cd= | 0.0066353
|  |  |  | @ Cl=0.4, Cd= | 0.0046332
|  |  |  | @ Cl=0.6, Cd= | 0.0055737
alpha (deg) | Cl | Cd | Cm | Cl/Cd
-19.5 | -1.6183 | 0.0447 | -0.0437 | -36.2036
-19 | -1.6282 | 0.03877 | -0.0438 | -41.9964
-18.5 | -1.6205 | 0.0353 | -0.042 | -45.9065
-18 | -1.607 | 0.03266 | -0.0394 | -49.2039
-17.5 | -1.5893 | 0.03055 | -0.0363 | -52.0229
-17 | -1.5693 | 0.02876 | -0.0327 | -54.5654
-16.5 | -1.5601 | 0.02643 | -0.0273 | -59.0276
-16 | -1.5526 | 0.02404 | -0.0208 | -64.584
-15.5 | -1.5177 | 0.02287 | -0.0181 | -66.362
-15 | -1.4744 | 0.02222 | -0.0164 | -66.3546
-14.5 | -1.4311 | 0.02148 | -0.0147 | -66.6248
-14 | -1.3876 | 0.02064 | -0.013 | -67.2287
-13.5 | -1.3427 | 0.01984 | -0.0116 | -67.6764
-13 | -1.2956 | 0.01917 | -0.0104 | -67.5848
-12.5 | -1.2489 | 0.01836 | -0.0091 | -68.0229
-12 | -1.2005 | 0.01766 | -0.0081 | -67.9785
-11.5 | -1.15 | 0.01717 | -0.0073 | -66.9773
-11 | -1.0995 | 0.01658 | -0.0065 | -66.3148
-10.5 | -1.0572 | 0.0144 | -0.0048 | -73.4167
-10 | -1.0116 | 0.01391 | -0.0027 | -72.7247
-9.5 | -0.9611 | 0.01339 | -0.0017 | -71.7774
-9 | -0.9094 | 0.01284 | -0.0009 | -70.8255
-8.5 | -0.8572 | 0.01229 | -0.0003 | -69.7478
-8 | -0.8039 | 0.01183 | 0.0002 | -67.9544
-7.5 | -0.7506 | 0.01132 | 0.0007 | -66.3074
-7 | -0.6966 | 0.01084 | 0.001 | -64.262
-6.5 | -0.642 | 0.01043 | 0.0013 | -61.5532
-6 | -0.5866 | 0.01009 | 0.0014 | -58.1368
-5.5 | -0.5334 | 0.00935 | 0.0019 | -57.0481
-5 | -0.4783 | 0.00892 | 0.0021 | -53.6211
-4.5 | -0.4223 | 0.00861 | 0.0021 | -49.0476
-4 | -0.366 | 0.00833 | 0.0021 | -43.9376
-3.5 | -0.3095 | 0.00808 | 0.002 | -38.3045
-3 | -0.2526 | 0.00785 | 0.0019 | -32.1783
-2.5 | -0.1955 | 0.00767 | 0.0017 | -25.4889
-2 | -0.1386 | 0.00743 | 0.0016 | -18.6541
-1.5 | -0.0813 | 0.00727 | 0.0013 | -11.1829
-1 | -0.0238 | 0.00716 | 0.001 | -3.324
-0.5 | 0.0337 | 0.00704 | 0.0007 | 4.7869
0 | 0.0895 | 0.00668 | 0.0007 | 13.3982
0.5 | 0.1459 | 0.00644 | 0.0005 | 22.6553
1 | 0.1999 | 0.00591 | 0.0006 | 33.824
1.5 | 0.2432 | 0.00446 | 0.0027 | 54.5291
2 | 0.2984 | 0.00442 | 0.0031 | 67.5113
2.5 | 0.3544 | 0.00451 | 0.0032 | 78.5809
3 | 0.4099 | 0.00466 | 0.0034 | 87.9614
3.5 | 0.464 | 0.00486 | 0.0039 | 95.4733
4 | 0.5193 | 0.0051 | 0.0039 | 101.8235
4.5 | 0.5748 | 0.00541 | 0.0039 | 106.2477
5 | 0.6302 | 0.00577 | 0.0037 | 109.2201
5.5 | 0.6869 | 0.00625 | 0.0031 | 109.904
6 | 0.7452 | 0.00688 | 0.002 | 108.314
6.5 | 0.8047 | 0.00749 | 0.0005 | 107.4366
7 | 0.8619 | 0.00847 | -0.0007 | 101.7591
7.5 | 0.9193 | 0.00908 | -0.0017 | 101.2445
8 | 0.9761 | 0.00981 | -0.0028 | 99.5005
8.5 | 1.0365 | 0.01038 | -0.0045 | 99.8555
9 | 1.0962 | 0.01092 | -0.0062 | 100.3846
9.5 | 1.155 | 0.01145 | -0.0077 | 100.8734
10 | 1.2122 | 0.01211 | -0.0089 | 100.0991
10.5 | 1.2694 | 0.01269 | -0.0102 | 100.0315
11 | 1.3244 | 0.01343 | -0.0112 | 98.615
11.5 | 1.3638 | 0.01406 | -0.0089 | 96.9986
12 | 1.3938 | 0.01482 | -0.0047 | 94.0486
12.5 | 1.4258 | 0.0155 | -0.001 | 91.9871
13 | 1.4562 | 0.01638 | 0.0025 | 88.9011
13.5 | 1.4774 | 0.01757 | 0.0074 | 84.0865
14 | 1.5042 | 0.01881 | 0.0104 | 79.9681
14.5 | 1.5302 | 0.02044 | 0.0127 | 74.863
15 | 1.5533 | 0.02254 | 0.0145 | 68.913
15.5 | 1.5702 | 0.02541 | 0.016 | 61.7946
16 | 1.5879 | 0.02846 | 0.0169 | 55.7941
16.5 | 1.6044 | 0.03177 | 0.0173 | 50.5005
17 | 1.6159 | 0.0357 | 0.0176 | 45.2633
17.5 | 1.622 | 0.04025 | 0.0176 | 40.2981
18 | 1.6231 | 0.04547 | 0.0174 | 35.6961
18.5 | 1.6193 | 0.05154 | 0.0166 | 31.4183
19 | 1.609 | 0.05866 | 0.0152 | 27.4293
19.5 | 1.5916 | 0.06701 | 0.0132 | 23.7517
20 | 1.5679 | 0.07652 | 0.0104 | 20.4901

## 59. Re 3M Mach 0.10 (1)
BIGFOIL.COM POLAR EXPORT
m6
NACA M6 |  |  |  | Cl Max: | 1.398 | at alpha= | 14.5 | deg
JavaFoil+Calcfoil stall+Eppler ext transition |  |  |  | L/D Max: | 75.677 | at alpha= | 9.5 | deg
Re: | 3000000 |  |  | Cd Min: | 0.00913 | at alpha= | 0.5 | deg
Mach: | 0.1 |  |  | Cl=0 at alpha= | -0.58475 | deg
|  |  |  | @ Cl=0.1, Cd= | 0.010566
|  |  |  | @ Cl=0.4, Cd= | 0.0094251
|  |  |  | @ Cl=0.6, Cd= | 0.010813
alpha (deg) | Cl | Cd | Cm | Cl/Cd
-15 | -0.895 | 0.10752 | 0.015 | -8.321
-14.5 | -0.892 | 0.10299 | 0.014 | -8.66
-14 | -0.887 | 0.09755 | 0.014 | -9.091
-13.5 | -0.879 | 0.09295 | 0.014 | -9.46
-13 | -0.87 | 0.0882 | 0.014 | -9.86
-12.5 | -0.858 | 0.08339 | 0.013 | -10.284
-12 | -0.848 | 0.07705 | 0.015 | -11.009
-11.5 | -0.831 | 0.07345 | 0.014 | -11.314
-11 | -0.819 | 0.06615 | 0.016 | -12.376
-10.5 | -0.812 | 0.05543 | 0.017 | -14.649
-10 | -0.936 | 0.01489 | 0.024 | -62.877
-9.5 | -0.904 | 0.01423 | 0.023 | -63.531
-9 | -0.868 | 0.01419 | 0.022 | -61.185
-8.5 | -0.83 | 0.01386 | 0.021 | -59.891
-8 | -0.79 | 0.01361 | 0.02 | -58.014
-7.5 | -0.746 | 0.01459 | 0.019 | -51.158
-7 | -0.701 | 0.01278 | 0.018 | -54.894
-6.5 | -0.654 | 0.01402 | 0.018 | -46.639
-6 | -0.605 | 0.01355 | 0.017 | -44.624
-5.5 | -0.554 | 0.0133 | 0.016 | -41.639
-5 | -0.502 | 0.01307 | 0.015 | -38.381
-4.5 | -0.448 | 0.01288 | 0.014 | -34.783
-4 | -0.393 | 0.01263 | 0.013 | -31.141
-3.5 | -0.338 | 0.01247 | 0.012 | -27.076
-3 | -0.281 | 0.01234 | 0.011 | -22.788
-2.5 | -0.224 | 0.01216 | 0.01 | -18.406
-2 | -0.166 | 0.01249 | 0.009 | -13.29
-1.5 | -0.108 | 0.01195 | 0.008 | -9.012
-1 | -0.049 | 0.01235 | 0.007 | -3.973
-0.5 | 0.01 | 0.0122 | 0.006 | 0.809
0 | 0.069 | 0.0121 | 0.005 | 5.743
0.5 | 0.129 | 0.00913 | 0.004 | 14.141
1 | 0.189 | 0.00915 | 0.003 | 20.618
1.5 | 0.248 | 0.00922 | 0.002 | 26.945
2 | 0.308 | 0.00929 | 0.001 | 33.155
2.5 | 0.368 | 0.00936 | 0 | 39.28
3 | 0.427 | 0.00948 | -0.001 | 45.023
3.5 | 0.486 | 0.00963 | -0.002 | 50.504
4 | 0.546 | 0.01045 | -0.003 | 52.202
4.5 | 0.604 | 0.01084 | -0.004 | 55.761
5 | 0.663 | 0.01111 | -0.005 | 59.621
5.5 | 0.721 | 0.01154 | -0.006 | 62.452
6 | 0.778 | 0.01419 | -0.007 | 54.825
6.5 | 0.834 | 0.01308 | -0.008 | 63.814
7 | 0.89 | 0.01338 | -0.01 | 66.547
7.5 | 0.945 | 0.01377 | -0.011 | 68.62
8 | 0.999 | 0.01414 | -0.012 | 70.615
8.5 | 1.051 | 0.0145 | -0.013 | 72.514
9 | 1.103 | 0.01495 | -0.014 | 73.76
9.5 | 1.153 | 0.01523 | -0.015 | 75.677
10 | 1.176 | 0.01812 | -0.016 | 64.929
10.5 | 1.218 | 0.0189 | -0.017 | 64.461
11 | 1.258 | 0.0199 | -0.018 | 63.203
11.5 | 1.296 | 0.02076 | -0.019 | 62.409
12 | 1.33 | 0.02198 | -0.02 | 60.514
12.5 | 1.36 | 0.02326 | -0.021 | 58.475
13 | 1.378 | 0.02471 | -0.022 | 55.782
13.5 | 1.39 | 0.02638 | -0.023 | 52.717
14 | 1.397 | 0.02826 | -0.023 | 49.451
14.5 | 1.398 | 0.03041 | -0.024 | 45.982
15 | 1.394 | 0.03285 | -0.025 | 42.433
15.5 | 1.385 | 0.03552 | -0.026 | 39.005
16 | 1.371 | 0.03859 | -0.027 | 35.525
16.5 | 1.349 | 0.04314 | -0.027 | 31.269
17 | 1.316 | 0.05118 | -0.028 | 25.722
17.5 | 1.277 | 0.06172 | -0.028 | 20.689
18 | 1.245 | 0.06814 | -0.029 | 18.273
18.5 | 1.205 | 0.07872 | -0.029 | 15.302
19 | 1.157 | 0.09383 | -0.029 | 12.33
19.5 | 1.105 | 0.11361 | -0.028 | 9.729

## 60. Re 3M Mach 0.10 (2)
BIGFOIL.COM POLAR EXPORT
m6
NACA M6 |  |  |  | Cl Max: | 1.6091 | at alpha= | 17.5 | deg
XFOIL ncrit=9 |  |  |  | L/D Max: | 109.873 | at alpha= | 5.5 | deg
Re: | 3000000 |  |  | Cd Min: | 0.2372 | at alpha= | -20 | deg
Mach: | 0.1 |  |  | Cl=0 at alpha= | -0.79585 | deg
|  |  |  | @ Cl=0.1, Cd= | 0.0066677
|  |  |  | @ Cl=0.4, Cd= | 0.0046464
|  |  |  | @ Cl=0.6, Cd= | 0.0055682
alpha (deg) | Cl | Cd | Cm | Cl/Cd
-20 | -0.8049 | 0.2372 | 0.0752 | -3.3933
-19.5 | -0.787 | 0.23181 | 0.0712 | -3.395
-19 | -0.7714 | 0.22507 | 0.0668 | -3.4274
-18.5 | -1.5489 | 0.0447 | -0.0454 | -34.651
-18 | -1.5593 | 0.03865 | -0.0454 | -40.3441
-17.5 | -1.5563 | 0.03478 | -0.0431 | -44.747
-17 | -1.5457 | 0.03194 | -0.0397 | -48.3939
-16.5 | -1.5285 | 0.02981 | -0.0359 | -51.2747
-16 | -1.5113 | 0.02785 | -0.0313 | -54.2657
-15.5 | -1.5147 | 0.02468 | -0.0235 | -61.3736
-15 | -1.4769 | 0.02361 | -0.0209 | -62.554
-14.5 | -1.4346 | 0.02276 | -0.0188 | -63.0316
-14 | -1.3914 | 0.02187 | -0.0168 | -63.6214
-13.5 | -1.3469 | 0.02098 | -0.0149 | -64.1992
-13 | -1.3002 | 0.02023 | -0.0134 | -64.2709
-12.5 | -1.2544 | 0.01926 | -0.0117 | -65.1298
-12 | -1.207 | 0.01837 | -0.0103 | -65.705
-11.5 | -1.1567 | 0.01775 | -0.0093 | -65.1662
-11 | -1.1064 | 0.01705 | -0.0082 | -64.8915
-10.5 | -1.0617 | 0.01512 | -0.0066 | -70.2183
-10 | -1.0181 | 0.0143 | -0.004 | -71.1958
-9.5 | -0.9672 | 0.01373 | -0.0029 | -70.4443
-9 | -0.9151 | 0.01314 | -0.002 | -69.6423
-8.5 | -0.8625 | 0.01256 | -0.0012 | -68.6704
-8 | -0.8089 | 0.01205 | -0.0006 | -67.1286
-7.5 | -0.7551 | 0.01151 | 0 | -65.6038
-7 | -0.7008 | 0.01098 | 0.0004 | -63.8251
-6.5 | -0.6459 | 0.01053 | 0.0008 | -61.339
-6 | -0.5902 | 0.01016 | 0.001 | -58.0906
-5.5 | -0.5361 | 0.0095 | 0.0015 | -56.4316
-5 | -0.481 | 0.00897 | 0.0018 | -53.6232
-4.5 | -0.4246 | 0.00866 | 0.0019 | -49.03
-4 | -0.368 | 0.00837 | 0.0019 | -43.9665
-3.5 | -0.3111 | 0.0081 | 0.0019 | -38.4074
-3 | -0.2539 | 0.00787 | 0.0018 | -32.2618
-2.5 | -0.1964 | 0.00768 | 0.0016 | -25.5729
-2 | -0.1391 | 0.00745 | 0.0015 | -18.6711
-1.5 | -0.0815 | 0.00728 | 0.0013 | -11.1951
-1 | -0.0236 | 0.00717 | 0.001 | -3.2915
-0.5 | 0.0342 | 0.00705 | 0.0007 | 4.8511
0 | 0.0904 | 0.00671 | 0.0006 | 13.4724
0.5 | 0.1471 | 0.00646 | 0.0004 | 22.7709
1 | 0.2015 | 0.00594 | 0.0005 | 33.9226
1.5 | 0.2449 | 0.00447 | 0.0027 | 54.7875
2 | 0.3004 | 0.00443 | 0.0031 | 67.8104
2.5 | 0.3567 | 0.00453 | 0.0032 | 78.7417
3 | 0.4125 | 0.00468 | 0.0034 | 88.141
3.5 | 0.4671 | 0.00488 | 0.0039 | 95.7172
4 | 0.5227 | 0.00512 | 0.004 | 102.0898
4.5 | 0.5785 | 0.00543 | 0.0039 | 106.5378
5 | 0.6345 | 0.00579 | 0.0038 | 109.5855
5.5 | 0.6911 | 0.00629 | 0.0033 | 109.8728
6 | 0.7499 | 0.00691 | 0.0021 | 108.5239
6.5 | 0.8097 | 0.00753 | 0.0007 | 107.5299
7 | 0.8673 | 0.00853 | -0.0005 | 101.6764
7.5 | 0.9252 | 0.00915 | -0.0015 | 101.1148
8 | 0.9823 | 0.00989 | -0.0025 | 99.3225
8.5 | 1.0432 | 0.01045 | -0.0042 | 99.8278
9 | 1.1032 | 0.01104 | -0.0057 | 99.9275
9.5 | 1.1626 | 0.01157 | -0.0072 | 100.484
10 | 1.2205 | 0.01222 | -0.0084 | 99.8773
10.5 | 1.2777 | 0.01287 | -0.0095 | 99.2774
11 | 1.3334 | 0.0136 | -0.0105 | 98.0441
11.5 | 1.3698 | 0.0143 | -0.0073 | 95.7902
12 | 1.3998 | 0.01503 | -0.003 | 93.1337
12.5 | 1.4306 | 0.0158 | 0.001 | 90.5443
13 | 1.4582 | 0.01679 | 0.0052 | 86.8493
13.5 | 1.4788 | 0.01804 | 0.01 | 81.9734
14 | 1.5057 | 0.0195 | 0.0127 | 77.2154
14.5 | 1.5306 | 0.0214 | 0.0148 | 71.5234
15 | 1.5514 | 0.02389 | 0.0166 | 64.9393
15.5 | 1.5669 | 0.0271 | 0.0179 | 57.8192
16 | 1.5853 | 0.03028 | 0.0185 | 52.3547
16.5 | 1.5986 | 0.03407 | 0.0189 | 46.921
17 | 1.6068 | 0.03846 | 0.0191 | 41.7785
17.5 | 1.6091 | 0.0436 | 0.019 | 36.906
18 | 1.6061 | 0.04951 | 0.0184 | 32.4399
18.5 | 1.5977 | 0.05636 | 0.0172 | 28.3481
19 | 1.5801 | 0.06473 | 0.0153 | 24.4106
19.5 | 1.5582 | 0.07394 | 0.0127 | 21.0738
20 | 1.5414 | 0.08279 | 0.0099 | 18.6182

## 61. Re 3M Mach 0.25 (1)
BIGFOIL.COM POLAR EXPORT
m6
NACA M6 |  |  |  | Cl Max: | 1.357 | at alpha= | 13 | deg
JavaFoil+Calcfoil stall+Eppler ext transition |  |  |  | L/D Max: | 73.242 | at alpha= | 9 | deg
Re: | 3000000 |  |  | Cd Min: | 0.00911 | at alpha= | 0.5 | deg
Mach: | 0.25 |  |  | Cl=0 at alpha= | -0.58333 | deg
|  |  |  | @ Cl=0.1, Cd= | 0.01076
|  |  |  | @ Cl=0.4, Cd= | 0.0094277
|  |  |  | @ Cl=0.6, Cd= | 0.010813
alpha (deg) | Cl | Cd | Cm | Cl/Cd
-14 | -0.756 | 0.1018 | 0.014 | -7.43
-13.5 | -0.768 | 0.09842 | 0.014 | -7.804
-13 | -0.776 | 0.09311 | 0.014 | -8.336
-12.5 | -0.78 | 0.08757 | 0.013 | -8.909
-12 | -0.78 | 0.08226 | 0.013 | -9.48
-11.5 | -0.776 | 0.07788 | 0.013 | -9.961
-11 | -0.768 | 0.07335 | 0.012 | -10.466
-10.5 | -0.756 | 0.06933 | 0.012 | -10.899
-10 | -0.744 | 0.06387 | 0.013 | -11.655
-9.5 | -0.727 | 0.0593 | 0.014 | -12.263
-9 | -0.859 | 0.01427 | 0.022 | -60.152
-8.5 | -0.827 | 0.01423 | 0.022 | -58.085
-8 | -0.791 | 0.01357 | 0.021 | -58.265
-7.5 | -0.751 | 0.0133 | 0.02 | -56.494
-7 | -0.709 | 0.01303 | 0.019 | -54.369
-6.5 | -0.663 | 0.01405 | 0.018 | -47.169
-6 | -0.615 | 0.0137 | 0.017 | -44.896
-5.5 | -0.565 | 0.01346 | 0.016 | -41.956
-5 | -0.512 | 0.01319 | 0.015 | -38.828
-4.5 | -0.458 | 0.01297 | 0.014 | -35.324
-4 | -0.403 | 0.01272 | 0.013 | -31.671
-3.5 | -0.346 | 0.01255 | 0.012 | -27.585
-3 | -0.288 | 0.01237 | 0.011 | -23.309
-2.5 | -0.23 | 0.01232 | 0.01 | -18.644
-2 | -0.17 | 0.01255 | 0.009 | -13.584
-1.5 | -0.111 | 0.01195 | 0.008 | -9.256
-1 | -0.05 | 0.01239 | 0.007 | -4.067
-0.5 | 0.01 | 0.01225 | 0.006 | 0.827
0 | 0.071 | 0.01221 | 0.005 | 5.846
0.5 | 0.133 | 0.00911 | 0.004 | 14.564
1 | 0.194 | 0.00916 | 0.003 | 21.162
1.5 | 0.255 | 0.0092 | 0.002 | 27.743
2 | 0.316 | 0.00927 | 0.001 | 34.124
2.5 | 0.378 | 0.00937 | 0 | 40.296
3 | 0.439 | 0.00953 | -0.001 | 46.027
3.5 | 0.5 | 0.00963 | -0.002 | 51.908
4 | 0.561 | 0.01054 | -0.003 | 53.183
4.5 | 0.621 | 0.01096 | -0.004 | 56.662
5 | 0.681 | 0.01136 | -0.005 | 59.897
5.5 | 0.74 | 0.01075 | -0.007 | 68.84
6 | 0.798 | 0.01447 | -0.008 | 55.184
6.5 | 0.856 | 0.01326 | -0.009 | 64.551
7 | 0.913 | 0.01365 | -0.01 | 66.833
7.5 | 0.968 | 0.01408 | -0.011 | 68.78
8 | 1.022 | 0.01443 | -0.012 | 70.855
8.5 | 1.075 | 0.01487 | -0.013 | 72.276
9 | 1.126 | 0.01538 | -0.014 | 73.242
9.5 | 1.15 | 0.01826 | -0.015 | 62.968
10 | 1.192 | 0.01904 | -0.016 | 62.595
10.5 | 1.231 | 0.02006 | -0.017 | 61.352
11 | 1.266 | 0.02121 | -0.018 | 59.715
11.5 | 1.3 | 0.02248 | -0.019 | 57.828
12 | 1.33 | 0.0238 | -0.02 | 55.875
12.5 | 1.352 | 0.0256 | -0.021 | 52.797
13 | 1.357 | 0.02752 | -0.022 | 49.309
13.5 | 1.354 | 0.02974 | -0.023 | 45.524
14 | 1.342 | 0.0323 | -0.024 | 41.55
14.5 | 1.322 | 0.03535 | -0.025 | 37.402
15 | 1.294 | 0.03872 | -0.025 | 33.416
15.5 | 1.249 | 0.04551 | -0.026 | 27.446
16 | 1.189 | 0.05644 | -0.026 | 21.067
16.5 | 1.123 | 0.06963 | -0.026 | 16.125
17 | 1.014 | 0.11032 | -0.023 | 9.188
17.5 | 0.935 | 0.13658 | -0.021 | 6.844
18 | 0.871 | 0.14866 | -0.02 | 5.857

## 62. Re 3M Mach 0.25 (2)
BIGFOIL.COM POLAR EXPORT
m6
NACA M6 |  |  |  | Cl Max: | 1.5375 | at alpha= | 16 | deg
XFOIL ncrit=9 |  |  |  | L/D Max: | 110.521 | at alpha= | 5 | deg
Re: | 3000000 |  |  | Cd Min: | 0.20702 | at alpha= | -17.5 | deg
Mach: | 0.25 |  |  | Cl=0 at alpha= | -0.81104 | deg
|  |  |  | @ Cl=0.1, Cd= | 0.00678
|  |  |  | @ Cl=0.4, Cd= | 0.0046891
|  |  |  | @ Cl=0.6, Cd= | 0.0055322
alpha (deg) | Cl | Cd | Cm | Cl/Cd
-17.5 | -0.7357 | 0.20702 | 0.0558 | -3.5538
-17 | -0.7178 | 0.20095 | 0.052 | -3.572
-16.5 | -0.7108 | 0.19028 | 0.0466 | -3.7355
-16 | -0.6988 | 0.18237 | 0.0422 | -3.8318
-15.5 | -0.6834 | 0.17592 | 0.0387 | -3.8847
-15 | -0.6688 | 0.16916 | 0.0351 | -3.9537
-14.5 | -0.6777 | 0.15538 | 0.0287 | -4.3616
-14 | -0.6654 | 0.14865 | 0.0254 | -4.4763
-13.5 | -1.1534 | 0.04336 | -0.0446 | -26.6006
-13 | -1.1782 | 0.03673 | -0.0414 | -32.0773
-12.5 | -1.1854 | 0.03265 | -0.0348 | -36.3063
-12 | -1.1721 | 0.02911 | -0.0296 | -40.2645
-11.5 | -1.1468 | 0.02597 | -0.0252 | -44.1586
-11 | -1.1135 | 0.02326 | -0.0215 | -47.8719
-10.5 | -1.0722 | 0.02076 | -0.0187 | -51.6474
-10 | -1.0334 | 0.01923 | -0.0144 | -53.7389
-9.5 | -0.9934 | 0.01678 | -0.0109 | -59.2014
-9 | -0.944 | 0.01534 | -0.0086 | -61.5385
-8.5 | -0.8899 | 0.01445 | -0.007 | -61.5848
-8 | -0.835 | 0.0136 | -0.0055 | -61.3971
-7.5 | -0.7789 | 0.01288 | -0.0044 | -60.4736
-7 | -0.7231 | 0.01206 | -0.0033 | -59.9585
-6.5 | -0.6667 | 0.01131 | -0.0023 | -58.9478
-6 | -0.6094 | 0.01071 | -0.0015 | -56.9001
-5.5 | -0.5513 | 0.01024 | -0.001 | -53.8379
-5 | -0.4956 | 0.00939 | -0.0001 | -52.7796
-4.5 | -0.4375 | 0.00893 | 0.0004 | -48.9922
-4 | -0.3787 | 0.00858 | 0.0006 | -44.1375
-3.5 | -0.3198 | 0.00826 | 0.0008 | -38.7167
-3 | -0.2607 | 0.008 | 0.0009 | -32.5875
-2.5 | -0.2013 | 0.00778 | 0.0009 | -25.874
-2 | -0.1419 | 0.00757 | 0.0008 | -18.745
-1.5 | -0.0825 | 0.00735 | 0.0008 | -11.2245
-1 | -0.0226 | 0.00722 | 0.0005 | -3.1302
-0.5 | 0.0372 | 0.0071 | 0.0003 | 5.2394
0 | 0.0955 | 0.0068 | 0.0002 | 14.0441
0.5 | 0.1539 | 0.00654 | 0.0001 | 23.5321
1 | 0.2103 | 0.00607 | 0.0002 | 34.6458
1.5 | 0.2539 | 0.00453 | 0.0027 | 56.0486
2 | 0.3111 | 0.00449 | 0.0031 | 69.2873
2.5 | 0.3695 | 0.00461 | 0.0032 | 80.1518
3 | 0.4273 | 0.00476 | 0.0035 | 89.7689
3.5 | 0.4842 | 0.00495 | 0.004 | 97.8182
4 | 0.5415 | 0.00522 | 0.0042 | 103.7356
4.5 | 0.5997 | 0.00553 | 0.0042 | 108.4448
5 | 0.6576 | 0.00595 | 0.0041 | 110.521
5.5 | 0.7146 | 0.00648 | 0.0041 | 110.2778
6 | 0.7753 | 0.00715 | 0.0031 | 108.4336
6.5 | 0.8368 | 0.00789 | 0.002 | 106.0583
7 | 0.8969 | 0.00889 | 0.0009 | 100.8886
7.5 | 0.9564 | 0.00968 | 0.0002 | 98.8017
8 | 1.0164 | 0.01035 | -0.0005 | 98.2029
8.5 | 1.0803 | 0.01095 | -0.002 | 98.6575
9 | 1.1432 | 0.01157 | -0.0032 | 98.8073
9.5 | 1.2043 | 0.01231 | -0.0041 | 97.831
10 | 1.2649 | 0.01304 | -0.0049 | 97.0015
10.5 | 1.3238 | 0.01388 | -0.0054 | 95.3746
11 | 1.3686 | 0.01481 | -0.0032 | 92.4105
11.5 | 1.3954 | 0.0156 | 0.0027 | 89.4487
12 | 1.4167 | 0.01657 | 0.0092 | 85.4979
12.5 | 1.4309 | 0.01811 | 0.0157 | 79.0116
13 | 1.4586 | 0.01988 | 0.0188 | 73.3702
13.5 | 1.4838 | 0.02223 | 0.0212 | 66.7476
14 | 1.5042 | 0.02529 | 0.023 | 59.4781
14.5 | 1.5147 | 0.02952 | 0.0243 | 51.311
15 | 1.5293 | 0.03359 | 0.025 | 45.5284
15.5 | 1.537 | 0.03846 | 0.0254 | 39.9636
16 | 1.5375 | 0.04415 | 0.0254 | 34.8245
16.5 | 1.5327 | 0.05061 | 0.0249 | 30.2845
17 | 1.5217 | 0.05816 | 0.0236 | 26.164
17.5 | 1.5043 | 0.06681 | 0.0216 | 22.5161
18 | 1.4773 | 0.07698 | 0.0185 | 19.1907
18.5 | 1.4432 | 0.08848 | 0.0145 | 16.311
19 | 1.4169 | 0.09936 | 0.0103 | 14.2603
19.5 | 1.3874 | 0.11094 | 0.0054 | 12.5059
20 | 1.3537 | 0.12362 | -0.0005 | 10.9505

## 63. Re 3M Mach 0.50 (1)
BIGFOIL.COM POLAR EXPORT
m6
NACA M6 |  |  |  | Cl Max: | 1.151 | at alpha= | 20 | deg
JavaFoil+Calcfoil stall+Eppler ext transition |  |  |  | L/D Max: | 69.441 | at alpha= | 5 | deg
Re: | 3000000 |  |  | Cd Min: | 0.00924 | at alpha= | 1 | deg
Mach: | 0.5 |  |  | Cl=0 at alpha= | -0.58209 | deg
|  |  |  | @ Cl=0.1, Cd= | 0.011785
|  |  |  | @ Cl=0.4, Cd= | 0.0094147
|  |  |  | @ Cl=0.6, Cd= | 0.010653
alpha (deg) | Cl | Cd | Cm | Cl/Cd
-20 | -1.037 | 0.16666 | 0.026 | -6.225
-19.5 | -1.01 | 0.16133 | 0.025 | -6.263
-19 | -0.985 | 0.15485 | 0.025 | -6.36
-18.5 | -0.959 | 0.14983 | 0.024 | -6.401
-18 | -0.933 | 0.14607 | 0.023 | -6.389
-17.5 | -0.907 | 0.14204 | 0.023 | -6.388
-17 | -0.882 | 0.13757 | 0.022 | -6.408
-16.5 | -0.856 | 0.13137 | 0.022 | -6.513
-16 | -0.832 | 0.13395 | 0.022 | -6.209
-15.5 | -0.805 | 0.12558 | 0.022 | -6.414
-15 | -0.779 | 0.12135 | 0.021 | -6.416
-14.5 | -0.751 | 0.11633 | 0.02 | -6.456
-14 | -0.724 | 0.11317 | 0.019 | -6.394
-13.5 | -0.697 | 0.10773 | 0.018 | -6.47
-13 | -0.67 | 0.10486 | 0.017 | -6.393
-12.5 | -0.644 | 0.10046 | 0.017 | -6.41
-12 | -0.618 | 0.09738 | 0.016 | -6.342
-11.5 | -0.591 | 0.09436 | 0.016 | -6.262
-11 | -0.564 | 0.09303 | 0.015 | -6.063
-10.5 | -0.536 | 0.08916 | 0.013 | -6.008
-10 | -0.509 | 0.08703 | 0.013 | -5.85
-9.5 | -0.483 | 0.0817 | 0.013 | -5.91
-9 | -0.459 | 0.06349 | 0.014 | -7.226
-8.5 | -0.434 | 0.0574 | 0.014 | -7.564
-8 | -0.414 | 0.04828 | 0.016 | -8.579
-7.5 | -0.463 | 0.01647 | 0.022 | -28.091
-7 | -0.43 | 0.01557 | 0.021 | -27.612
-6.5 | -0.431 | 0.05181 | 0.01 | -8.321
-6 | -0.477 | 0.04616 | 0.009 | -10.329
-5.5 | -0.465 | 0.04282 | 0.009 | -10.864
-5 | -0.538 | 0.01402 | 0.017 | -38.356
-4.5 | -0.491 | 0.01357 | 0.016 | -36.176
-4 | -0.438 | 0.0133 | 0.015 | -32.904
-3.5 | -0.379 | 0.01304 | 0.014 | -29.1
-3 | -0.318 | 0.01274 | 0.013 | -24.962
-2.5 | -0.255 | 0.01258 | 0.012 | -20.224
-2 | -0.189 | 0.01143 | 0.01 | -16.574
-1.5 | -0.123 | 0.0127 | 0.009 | -9.695
-1 | -0.056 | 0.0126 | 0.008 | -4.458
-0.5 | 0.011 | 0.01253 | 0.007 | 0.903
0 | 0.08 | 0.0118 | 0.006 | 6.76
0.5 | 0.148 | 0.01175 | 0.005 | 12.624
1 | 0.217 | 0.00924 | 0.004 | 23.46
1.5 | 0.285 | 0.00928 | 0.002 | 30.734
2 | 0.354 | 0.00932 | 0.001 | 37.952
2.5 | 0.422 | 0.00946 | 0 | 44.589
3 | 0.49 | 0.00964 | -0.001 | 50.847
3.5 | 0.558 | 0.00977 | -0.002 | 57.14
4 | 0.626 | 0.0112 | -0.004 | 55.851
4.5 | 0.692 | 0.01166 | -0.005 | 59.384
5 | 0.758 | 0.01092 | -0.006 | 69.441
5.5 | 0.823 | 0.01541 | -0.007 | 53.385
6 | 0.885 | 0.01375 | -0.009 | 64.398
6.5 | 0.928 | 0.01687 | -0.01 | 55.002
7 | 0.981 | 0.01771 | -0.011 | 55.402
7.5 | 1.03 | 0.01873 | -0.012 | 54.982
8 | 1.074 | 0.01984 | -0.013 | 54.123
8.5 | 1.11 | 0.02116 | -0.014 | 52.442
9 | 1.136 | 0.02271 | -0.015 | 50.02
9.5 | 1.147 | 0.02437 | -0.016 | 47.055
10 | 1.132 | 0.02666 | -0.017 | 42.451
10.5 | 1.058 | 0.03041 | -0.018 | 34.784
11 | 0.635 | 0.08485 | -0.01 | 7.485
11.5 | 0.662 | 0.09561 | -0.01 | 6.919
12 | 0.689 | 0.09877 | -0.011 | 6.972
12.5 | 0.716 | 0.10449 | -0.011 | 6.85
13 | 0.745 | 0.10811 | -0.013 | 6.887
13.5 | 0.777 | 0.11324 | -0.015 | 6.86
14 | 0.801 | 0.12079 | -0.015 | 6.634
14.5 | 0.829 | 0.12304 | -0.016 | 6.735
15 | 0.857 | 0.12812 | -0.017 | 6.691
15.5 | 0.888 | 0.13256 | -0.019 | 6.696
16 | 0.921 | 0.13407 | -0.021 | 6.873
16.5 | 0.951 | 0.1403 | -0.022 | 6.777
17 | 0.967 | 0.14007 | -0.021 | 6.905
17.5 | 0.994 | 0.14456 | -0.022 | 6.879
18 | 1.022 | 0.15052 | -0.023 | 6.788
18.5 | 1.054 | 0.15302 | -0.025 | 6.89
19 | 1.098 | 0.1506 | -0.028 | 7.292
19.5 | 1.13 | 0.15437 | -0.03 | 7.321
20 | 1.151 | 0.17377 | -0.03 | 6.625

## 64. Re 3M Mach 0.50 (2)
BIGFOIL.COM POLAR EXPORT
m6
NACA M6 |  |  |  | Cl Max: | 1.3191 | at alpha= | 10.5 | deg
XFOIL ncrit=9 |  |  |  | L/D Max: | 113.366 | at alpha= | 4.5 | deg
Re: | 3000000 |  |  | Cd Min: | 0.27615 | at alpha= | -20 | deg
Mach: | 0.5 |  |  | Cl=0 at alpha= | -0.8784 | deg
|  |  |  | @ Cl=0.1, Cd= | 0.0072818
|  |  |  | @ Cl=0.4, Cd= | 0.0048304
|  |  |  | @ Cl=0.6, Cd= | 0.0055365
alpha (deg) | Cl | Cd | Cm | Cl/Cd
-20 | -0.8705 | 0.27615 | 0.0951 | -3.1523
-19.5 | -0.8476 | 0.26853 | 0.0898 | -3.1564
-19 | -0.8253 | 0.25999 | 0.0844 | -3.1744
-18.5 | -0.8041 | 0.2506 | 0.0788 | -3.2087
-18 | -0.7841 | 0.24072 | 0.0731 | -3.2573
-17.5 | -0.761 | 0.2334 | 0.0683 | -3.2605
-17 | -0.7393 | 0.22521 | 0.0633 | -3.2827
-16.5 | -0.7222 | 0.2146 | 0.0576 | -3.3653
-16 | -0.7011 | 0.20691 | 0.0529 | -3.3884
-15.5 | -0.6793 | 0.19963 | 0.0486 | -3.4028
-15 | -0.661 | 0.19075 | 0.0437 | -3.4653
-14.5 | -0.6468 | 0.18073 | 0.0385 | -3.5788
-14 | -0.6255 | 0.17393 | 0.0347 | -3.5963
-13.5 | -0.6082 | 0.16594 | 0.0305 | -3.6652
-13 | -0.6008 | 0.15484 | 0.0252 | -3.8801
-12.5 | -0.5845 | 0.14752 | 0.0215 | -3.9622
-12 | -0.5682 | 0.14032 | 0.018 | -4.0493
-11.5 | -0.5574 | 0.13179 | 0.0141 | -4.2295
-11 | -0.5594 | 0.12043 | 0.0088 | -4.645
-10.5 | -0.557 | 0.11289 | 0.0065 | -4.934
-10 | -0.5493 | 0.10534 | 0.0033 | -5.2145
-9.5 | -0.5454 | 0.09688 | -0.0009 | -5.6296
-9 | -0.5489 | 0.08717 | -0.0062 | -6.2969
-8.5 | -0.5639 | 0.07552 | -0.0139 | -7.4669
-8 | -0.5944 | 0.06069 | -0.0286 | -9.794
-7.5 | -0.6332 | 0.04968 | -0.0315 | -12.7456
-7 | -0.6575 | 0.03853 | -0.0305 | -17.0646
-6.5 | -0.6534 | 0.02989 | -0.0267 | -21.8602
-6 | -0.6428 | 0.02168 | -0.0209 | -29.6494
-5.5 | -0.6087 | 0.01598 | -0.0154 | -38.0914
-5 | -0.5517 | 0.01316 | -0.0118 | -41.9225
-4 | -0.4233 | 0.0101 | -0.007 | -41.9109
-3.5 | -0.3562 | 0.00934 | -0.0053 | -38.137
-3 | -0.2885 | 0.00877 | -0.0041 | -32.8962
-2.5 | -0.2208 | 0.00833 | -0.0031 | -26.5066
-2 | -0.1527 | 0.008 | -0.0025 | -19.0875
-1.5 | -0.0846 | 0.00775 | -0.0021 | -10.9161
-0.5 | 0.0515 | 0.00736 | -0.0017 | 6.9973
0 | 0.1197 | 0.00725 | -0.0017 | 16.5103
0.5 | 0.1853 | 0.0069 | -0.0014 | 26.8551
1 | 0.2506 | 0.00658 | -0.0012 | 38.0851
1.5 | 0.2969 | 0.00488 | 0.0023 | 60.8402
2 | 0.3606 | 0.00476 | 0.0033 | 75.7563
2.5 | 0.4278 | 0.00488 | 0.0037 | 87.6639
3 | 0.4946 | 0.00509 | 0.0041 | 97.1709
3.5 | 0.5609 | 0.00535 | 0.0048 | 104.8411
4 | 0.628 | 0.00567 | 0.0053 | 110.7584
4.5 | 0.6938 | 0.00612 | 0.0061 | 113.366
5 | 0.7602 | 0.00672 | 0.0067 | 113.125
5.5 | 0.8254 | 0.00743 | 0.0076 | 111.0902
6 | 0.8887 | 0.00842 | 0.0088 | 105.5463
6.5 | 0.9553 | 0.00972 | 0.0092 | 98.2819
7 | 1.0257 | 0.0108 | 0.0094 | 94.9722
7.5 | 1.0957 | 0.0117 | 0.0102 | 93.6496
8 | 1.1672 | 0.01275 | 0.0109 | 91.5451
8.5 | 1.2371 | 0.01405 | 0.0119 | 88.0498
9 | 1.3006 | 0.01573 | 0.0136 | 82.6828
9.5 | 1.2995 | 0.01772 | 0.0245 | 73.3352
10 | 1.3086 | 0.02097 | 0.0311 | 62.4034
10.5 | 1.3191 | 0.02584 | 0.0342 | 51.0488
11 | 1.3112 | 0.03257 | 0.036 | 40.2579
11.5 | 1.2908 | 0.04047 | 0.0369 | 31.8952
12 | 1.2646 | 0.04909 | 0.0368 | 25.7608
12.5 | 1.2365 | 0.05854 | 0.0355 | 21.1223
13 | 1.2072 | 0.06874 | 0.0329 | 17.5618
13.5 | 1.1774 | 0.07957 | 0.0293 | 14.797
14 | 1.1476 | 0.09095 | 0.0248 | 12.6179
14.5 | 1.1184 | 0.10285 | 0.0195 | 10.8741
15 | 1.0864 | 0.11561 | 0.0132 | 9.3971
15.5 | 1.0572 | 0.12864 | 0.0063 | 8.2183

## 65. Re 4M Mach 0.00 (1)
BIGFOIL.COM POLAR EXPORT
m6
NACA M6 |  |  |  | Cl Max: | 1.413 | at alpha= | 14.5 | deg
JavaFoil+Calcfoil stall+Eppler ext transition |  |  |  | L/D Max: | 78.294 | at alpha= | 10 | deg
Re: | 4000000 |  |  | Cd Min: | 0.00901 | at alpha= | 0.5 | deg
Mach: | 0 |  |  | Cl=0 at alpha= | -0.58475 | deg
|  |  |  | @ Cl=0.1, Cd= | 0.010168
|  |  |  | @ Cl=0.4, Cd= | 0.0093061
|  |  |  | @ Cl=0.6, Cd= | 0.010753
alpha (deg) | Cl | Cd | Cm | Cl/Cd
-16.5 | -0.919 | 0.12242 | 0.016 | -7.51
-16 | -0.923 | 0.1145 | 0.017 | -8.062
-15.5 | -0.923 | 0.10759 | 0.017 | -8.58
-15 | -0.921 | 0.10155 | 0.017 | -9.072
-14.5 | -0.915 | 0.09703 | 0.017 | -9.432
-14 | -0.911 | 0.09101 | 0.017 | -10.012
-13.5 | -0.902 | 0.08589 | 0.017 | -10.506
-13 | -0.896 | 0.07918 | 0.018 | -11.309
-12.5 | -0.89 | 0.07013 | 0.018 | -12.693
-12 | -0.88 | 0.06292 | 0.019 | -13.992
-11.5 | -1.004 | 0.01875 | 0.025 | -53.555
-11 | -0.997 | 0.01682 | 0.025 | -59.284
-10.5 | -0.969 | 0.01608 | 0.024 | -60.293
-10 | -0.939 | 0.01405 | 0.023 | -66.814
-9.5 | -0.905 | 0.01398 | 0.023 | -64.726
-9 | -0.869 | 0.01346 | 0.022 | -64.551
-8.5 | -0.83 | 0.0132 | 0.021 | -62.893
-8 | -0.788 | 0.01413 | 0.02 | -55.783
-7.5 | -0.745 | 0.01383 | 0.019 | -53.871
-7 | -0.7 | 0.01278 | 0.018 | -54.73
-6.5 | -0.652 | 0.01335 | 0.017 | -48.827
-6 | -0.603 | 0.01312 | 0.017 | -45.948
-5.5 | -0.552 | 0.01292 | 0.016 | -42.72
-5 | -0.5 | 0.0127 | 0.015 | -39.36
-4.5 | -0.446 | 0.01249 | 0.014 | -35.729
-4 | -0.392 | 0.01228 | 0.013 | -31.91
-3.5 | -0.336 | 0.01217 | 0.012 | -27.624
-3 | -0.28 | 0.01199 | 0.011 | -23.336
-2.5 | -0.223 | 0.01197 | 0.01 | -18.611
-2 | -0.165 | 0.01213 | 0.009 | -13.626
-1.5 | -0.107 | 0.01204 | 0.008 | -8.905
-1 | -0.049 | 0.01199 | 0.007 | -4.073
-0.5 | 0.01 | 0.01192 | 0.006 | 0.824
0 | 0.069 | 0.01145 | 0.005 | 6.036
0.5 | 0.128 | 0.00901 | 0.004 | 14.258
1 | 0.188 | 0.0091 | 0.003 | 20.648
1.5 | 0.247 | 0.00918 | 0.002 | 26.927
2 | 0.306 | 0.0092 | 0.001 | 33.31
2.5 | 0.366 | 0.00926 | 0 | 39.502
3 | 0.425 | 0.00934 | -0.001 | 45.48
3.5 | 0.484 | 0.00942 | -0.002 | 51.4
4 | 0.543 | 0.01037 | -0.003 | 52.347
4.5 | 0.601 | 0.01076 | -0.004 | 55.896
5 | 0.659 | 0.01016 | -0.005 | 64.888
5.5 | 0.717 | 0.01052 | -0.006 | 68.182
6 | 0.774 | 0.01365 | -0.007 | 56.7
6.5 | 0.83 | 0.01267 | -0.008 | 65.553
7 | 0.886 | 0.0144 | -0.01 | 61.547
7.5 | 0.941 | 0.01332 | -0.011 | 70.633
8 | 0.994 | 0.01362 | -0.012 | 73.034
8.5 | 1.047 | 0.01399 | -0.013 | 74.825
9 | 1.098 | 0.0145 | -0.014 | 75.741
9.5 | 1.148 | 0.01488 | -0.015 | 77.173
10 | 1.197 | 0.01529 | -0.016 | 78.294
10.5 | 1.219 | 0.0179 | -0.017 | 68.098
11 | 1.26 | 0.01867 | -0.018 | 67.466
11.5 | 1.297 | 0.01952 | -0.019 | 66.459
12 | 1.333 | 0.02055 | -0.02 | 64.871
12.5 | 1.364 | 0.02168 | -0.021 | 62.941
13 | 1.385 | 0.02291 | -0.022 | 60.447
13.5 | 1.4 | 0.02429 | -0.023 | 57.62
14 | 1.409 | 0.02593 | -0.023 | 54.333
14.5 | 1.413 | 0.02777 | -0.024 | 50.888
15 | 1.413 | 0.02985 | -0.025 | 47.329
15.5 | 1.407 | 0.03219 | -0.026 | 43.717
16 | 1.396 | 0.03495 | -0.027 | 39.927
16.5 | 1.379 | 0.03877 | -0.028 | 35.563
17 | 1.358 | 0.0431 | -0.028 | 31.508
17.5 | 1.323 | 0.05205 | -0.029 | 25.42
18 | 1.291 | 0.05967 | -0.029 | 21.635
18.5 | 1.271 | 0.06097 | -0.03 | 20.842
19 | 1.222 | 0.07658 | -0.03 | 15.959
19.5 | 1.184 | 0.08688 | -0.03 | 13.626

## 66. Re 4M Mach 0.00 (2)
BIGFOIL.COM POLAR EXPORT
m6
NACA M6 |  |  |  | Cl Max: | 1.6667 | at alpha= | 18.5 | deg
XFOIL ncrit=9 |  |  |  | L/D Max: | 112.954 | at alpha= | 5 | deg
Re: | 4000000 |  |  | Cd Min: | 0.06557 | at alpha= | 20 | deg
Mach: | 0 |  |  | Cl=0 at alpha= | -0.77855 | deg
|  |  |  | @ Cl=0.1, Cd= | 0.0064465
|  |  |  | @ Cl=0.4, Cd= | 0.0044157
|  |  |  | @ Cl=0.6, Cd= | 0.0053611
alpha (deg) | Cl | Cd | Cm | Cl/Cd
-20 | -1.7735 | 0.03428 | -0.0437 | -51.7357
-19.5 | -1.768 | 0.0311 | -0.0406 | -56.8489
-19 | -1.7548 | 0.02876 | -0.0371 | -61.0153
-18.5 | -1.7366 | 0.02692 | -0.0333 | -64.5097
-18 | -1.7153 | 0.02539 | -0.0293 | -67.5581
-17.5 | -1.6908 | 0.02415 | -0.0252 | -70.0124
-17 | -1.6629 | 0.02316 | -0.0212 | -71.8005
-16.5 | -1.6276 | 0.02223 | -0.0183 | -73.2164
-16 | -1.5885 | 0.02134 | -0.016 | -74.4377
-15.5 | -1.5471 | 0.02051 | -0.0141 | -75.4315
-15 | -1.5141 | 0.01876 | -0.011 | -80.709
-14.5 | -1.471 | 0.01777 | -0.0092 | -82.78
-14 | -1.4235 | 0.01714 | -0.008 | -83.0513
-13.5 | -1.3752 | 0.01652 | -0.0069 | -83.2446
-13 | -1.3255 | 0.01597 | -0.006 | -82.9994
-12.5 | -1.2753 | 0.01543 | -0.0052 | -82.6507
-12 | -1.2249 | 0.01483 | -0.0044 | -82.5961
-11.5 | -1.1731 | 0.01435 | -0.0038 | -81.7491
-11 | -1.1211 | 0.01395 | -0.0031 | -80.3656
-10.5 | -1.0727 | 0.01357 | -0.0016 | -79.0494
-10 | -1.0202 | 0.01328 | -0.001 | -76.8223
-9.5 | -0.9738 | 0.01197 | 0.0006 | -81.3534
-9 | -0.9226 | 0.01123 | 0.0014 | -82.1549
-8.5 | -0.8692 | 0.01078 | 0.0019 | -80.6308
-8 | -0.8147 | 0.01043 | 0.0021 | -78.1112
-7.5 | -0.7601 | 0.01006 | 0.0024 | -75.5567
-7 | -0.7051 | 0.0097 | 0.0026 | -72.6907
-6.5 | -0.6497 | 0.00936 | 0.0027 | -69.4124
-6 | -0.5939 | 0.00906 | 0.0028 | -65.5519
-5.5 | -0.5377 | 0.0088 | 0.0028 | -61.1023
-5 | -0.4811 | 0.00858 | 0.0027 | -56.0723
-4.5 | -0.4257 | 0.00816 | 0.0028 | -52.1691
-4 | -0.3696 | 0.00781 | 0.0028 | -47.3239
-3.5 | -0.3129 | 0.00758 | 0.0027 | -41.2797
-3 | -0.2557 | 0.00738 | 0.0025 | -34.6477
-2.5 | -0.1984 | 0.00722 | 0.0023 | -27.4792
-2 | -0.1408 | 0.00708 | 0.002 | -19.887
-1.5 | -0.0832 | 0.00695 | 0.0017 | -11.9712
-1 | -0.0256 | 0.00682 | 0.0014 | -3.7537
-0.5 | 0.0322 | 0.00674 | 0.001 | 4.7774
0 | 0.0888 | 0.00649 | 0.0008 | 13.6826
0.5 | 0.1454 | 0.00627 | 0.0006 | 23.1898
1 | 0.2015 | 0.00601 | 0.0004 | 33.5275
1.5 | 0.2505 | 0.00486 | 0.0013 | 51.5432
2 | 0.301 | 0.00427 | 0.0023 | 70.4918
2.5 | 0.3576 | 0.00434 | 0.0022 | 82.3963
3 | 0.4136 | 0.00444 | 0.0023 | 93.1532
3.5 | 0.4694 | 0.0046 | 0.0024 | 102.0435
4 | 0.5251 | 0.00486 | 0.0023 | 108.0453
4.5 | 0.5797 | 0.00521 | 0.0024 | 111.2668
5 | 0.6348 | 0.00562 | 0.0023 | 112.9537
5.5 | 0.6883 | 0.00612 | 0.0025 | 112.4673
6 | 0.7412 | 0.00662 | 0.0027 | 111.9637
6.5 | 0.7969 | 0.00725 | 0.0021 | 109.9172
7 | 0.8519 | 0.00804 | 0.0016 | 105.9577
7.5 | 0.909 | 0.00861 | 0.0007 | 105.5749
8 | 0.9647 | 0.00921 | 0 | 104.7448
8.5 | 1.0251 | 0.0097 | -0.0017 | 105.6804
9 | 1.0849 | 0.01021 | -0.0033 | 106.2586
9.5 | 1.1439 | 0.01072 | -0.0048 | 106.7071
10 | 1.2019 | 0.01125 | -0.0061 | 106.8356
10.5 | 1.2586 | 0.01189 | -0.0073 | 105.8537
11 | 1.3148 | 0.01248 | -0.0084 | 105.3526
11.5 | 1.3688 | 0.01322 | -0.0093 | 103.5401
12 | 1.4136 | 0.01387 | -0.0081 | 101.9178
12.5 | 1.4433 | 0.01459 | -0.0039 | 98.9239
13 | 1.4743 | 0.01535 | -0.0002 | 96.0456
13.5 | 1.5074 | 0.01617 | 0.0029 | 93.222
14 | 1.531 | 0.01723 | 0.0072 | 88.8566
14.5 | 1.5535 | 0.01879 | 0.0106 | 82.677
15 | 1.5792 | 0.0205 | 0.0127 | 77.0341
15.5 | 1.6044 | 0.02248 | 0.0142 | 71.3701
16 | 1.6263 | 0.02493 | 0.0154 | 65.2347
16.5 | 1.6441 | 0.02792 | 0.0163 | 58.8861
17 | 1.6564 | 0.03159 | 0.0169 | 52.4343
17.5 | 1.6613 | 0.03614 | 0.0173 | 45.9685
18 | 1.6642 | 0.04099 | 0.0174 | 40.6001
18.5 | 1.6667 | 0.04607 | 0.017 | 36.1776
19 | 1.6657 | 0.05183 | 0.0162 | 32.1378
19.5 | 1.6601 | 0.05831 | 0.015 | 28.4702
20 | 1.6505 | 0.06557 | 0.0132 | 25.1716

## 67. Re 4M Mach 0.10 (1)
BIGFOIL.COM POLAR EXPORT
m6
NACA M6 |  |  |  | Cl Max: | 1.405 | at alpha= | 14.5 | deg
JavaFoil+Calcfoil stall+Eppler ext transition |  |  |  | L/D Max: | 78.207 | at alpha= | 10 | deg
Re: | 4000000 |  |  | Cd Min: | 0.00904 | at alpha= | 0.5 | deg
Mach: | 0.1 |  |  | Cl=0 at alpha= | -0.58475 | deg
|  |  |  | @ Cl=0.1, Cd= | 0.010181
|  |  |  | @ Cl=0.4, Cd= | 0.0092734
|  |  |  | @ Cl=0.6, Cd= | 0.010739
alpha (deg) | Cl | Cd | Cm | Cl/Cd
-16 | -0.895 | 0.11674 | 0.016 | -7.665
-15.5 | -0.898 | 0.11013 | 0.016 | -8.158
-15 | -0.899 | 0.10431 | 0.017 | -8.616
-14.5 | -0.896 | 0.0995 | 0.016 | -9.003
-14 | -0.893 | 0.09376 | 0.016 | -9.523
-13.5 | -0.885 | 0.0891 | 0.016 | -9.933
-13 | -0.88 | 0.08208 | 0.017 | -10.718
-12.5 | -0.873 | 0.07476 | 0.017 | -11.678
-12 | -0.868 | 0.0661 | 0.018 | -13.133
-11.5 | -0.866 | 0.05548 | 0.019 | -15.603
-11 | -0.992 | 0.01715 | 0.025 | -57.837
-10.5 | -0.966 | 0.01648 | 0.024 | -58.601
-10 | -0.937 | 0.01421 | 0.024 | -65.896
-9.5 | -0.904 | 0.01406 | 0.023 | -64.279
-9 | -0.868 | 0.01343 | 0.022 | -64.655
-8.5 | -0.83 | 0.01316 | 0.021 | -63.092
-8 | -0.79 | 0.01302 | 0.02 | -60.652
-7.5 | -0.746 | 0.01391 | 0.019 | -53.646
-7 | -0.701 | 0.01275 | 0.018 | -55.033
-6.5 | -0.654 | 0.01333 | 0.018 | -49.066
-6 | -0.605 | 0.01313 | 0.017 | -46.048
-5.5 | -0.554 | 0.01287 | 0.016 | -43.033
-5 | -0.502 | 0.01268 | 0.015 | -39.588
-4.5 | -0.448 | 0.01246 | 0.014 | -35.983
-4 | -0.393 | 0.01228 | 0.013 | -32.032
-3.5 | -0.338 | 0.01213 | 0.012 | -27.834
-3 | -0.281 | 0.01209 | 0.011 | -23.258
-2.5 | -0.224 | 0.0119 | 0.01 | -18.808
-2 | -0.166 | 0.01215 | 0.009 | -13.672
-1.5 | -0.108 | 0.01208 | 0.008 | -8.919
-1 | -0.049 | 0.01195 | 0.007 | -4.106
-0.5 | 0.01 | 0.01196 | 0.006 | 0.825
0 | 0.069 | 0.0114 | 0.005 | 6.095
0.5 | 0.129 | 0.00904 | 0.004 | 14.291
1 | 0.189 | 0.00907 | 0.003 | 20.803
1.5 | 0.248 | 0.00915 | 0.002 | 27.142
2 | 0.308 | 0.00923 | 0.001 | 33.369
2.5 | 0.368 | 0.00923 | 0 | 39.799
3 | 0.427 | 0.00931 | -0.001 | 45.876
3.5 | 0.486 | 0.00946 | -0.002 | 51.405
4 | 0.546 | 0.01045 | -0.003 | 52.214
4.5 | 0.604 | 0.01076 | -0.004 | 56.188
5 | 0.663 | 0.01024 | -0.005 | 64.716
5.5 | 0.721 | 0.0105 | -0.006 | 68.625
6 | 0.778 | 0.01373 | -0.007 | 56.642
6.5 | 0.834 | 0.01266 | -0.008 | 65.895
7 | 0.89 | 0.01448 | -0.01 | 61.477
7.5 | 0.945 | 0.01332 | -0.011 | 70.94
8 | 0.999 | 0.01369 | -0.012 | 72.934
8.5 | 1.051 | 0.01409 | -0.013 | 74.638
9 | 1.103 | 0.01455 | -0.014 | 75.781
9.5 | 1.153 | 0.01496 | -0.015 | 77.04
10 | 1.201 | 0.01536 | -0.016 | 78.207
10.5 | 1.222 | 0.01807 | -0.017 | 67.635
11 | 1.262 | 0.01894 | -0.018 | 66.618
11.5 | 1.299 | 0.01977 | -0.019 | 65.727
12 | 1.334 | 0.02084 | -0.02 | 64.032
12.5 | 1.364 | 0.022 | -0.021 | 62.026
13 | 1.383 | 0.02329 | -0.022 | 59.411
13.5 | 1.397 | 0.02476 | -0.023 | 56.412
14 | 1.404 | 0.02646 | -0.024 | 53.039
14.5 | 1.405 | 0.02841 | -0.024 | 49.436
15 | 1.401 | 0.0306 | -0.025 | 45.785
15.5 | 1.391 | 0.03327 | -0.026 | 41.8
16 | 1.377 | 0.03595 | -0.027 | 38.308
16.5 | 1.356 | 0.04026 | -0.028 | 33.675
17 | 1.32 | 0.04852 | -0.028 | 27.214
17.5 | 1.287 | 0.05596 | -0.029 | 23.004
18 | 1.248 | 0.06546 | -0.029 | 19.066
18.5 | 1.212 | 0.07294 | -0.029 | 16.616
19 | 1.171 | 0.08325 | -0.03 | 14.062
19.5 | 1.121 | 0.09951 | -0.029 | 11.269

## 68. Re 4M Mach 0.10 (2)
BIGFOIL.COM POLAR EXPORT
m6
NACA M6 |  |  |  | Cl Max: | 1.6528 | at alpha= | 18 | deg
XFOIL ncrit=9 |  |  |  | L/D Max: | 113.08 | at alpha= | 5 | deg
Re: | 4000000 |  |  | Cd Min: | 0.07149 | at alpha= | 20 | deg
Mach: | 0.1 |  |  | Cl=0 at alpha= | -0.78093 | deg
|  |  |  | @ Cl=0.1, Cd= | 0.0064602
|  |  |  | @ Cl=0.4, Cd= | 0.0044427
|  |  |  | @ Cl=0.6, Cd= | 0.0053551
alpha (deg) | Cl | Cd | Cm | Cl/Cd
-20 | -1.7047 | 0.04375 | -0.0484 | -38.9646
-19.5 | -1.7291 | 0.03665 | -0.0479 | -47.1787
-19 | -1.7328 | 0.03246 | -0.0448 | -53.3826
-18.5 | -1.7222 | 0.02975 | -0.0411 | -57.8891
-18 | -1.7049 | 0.02771 | -0.0371 | -61.5265
-17.5 | -1.6822 | 0.02615 | -0.033 | -64.3289
-17 | -1.6566 | 0.02486 | -0.0287 | -66.6372
-16.5 | -1.6301 | 0.02368 | -0.0242 | -68.8387
-16 | -1.5947 | 0.0226 | -0.021 | -70.5619
-15.5 | -1.5549 | 0.02161 | -0.0185 | -71.9528
-15 | -1.5118 | 0.02076 | -0.0164 | -72.8227
-14.5 | -1.479 | 0.01882 | -0.013 | -78.5866
-14 | -1.4336 | 0.01788 | -0.0112 | -80.179
-13.5 | -1.3852 | 0.01717 | -0.0098 | -80.6756
-13 | -1.3349 | 0.01659 | -0.0086 | -80.4641
-12.5 | -1.2841 | 0.01601 | -0.0076 | -80.2061
-12 | -1.2335 | 0.01534 | -0.0065 | -80.4107
-11.5 | -1.1814 | 0.01479 | -0.0056 | -79.8783
-11 | -1.1292 | 0.01432 | -0.0047 | -78.8547
-10.5 | -1.0805 | 0.01388 | -0.003 | -77.8458
-10 | -1.0276 | 0.01355 | -0.0022 | -75.8376
-9.5 | -0.978 | 0.01259 | -0.0009 | -77.6807
-9 | -0.9287 | 0.0115 | 0.0004 | -80.7565
-8.5 | -0.8751 | 0.01097 | 0.001 | -79.7721
-8 | -0.8202 | 0.0106 | 0.0014 | -77.3774
-7.5 | -0.7651 | 0.0102 | 0.0017 | -75.0098
-7 | -0.7097 | 0.00981 | 0.002 | -72.3445
-6.5 | -0.6539 | 0.00944 | 0.0023 | -69.2691
-6 | -0.5977 | 0.00912 | 0.0024 | -65.5373
-5.5 | -0.5411 | 0.00884 | 0.0024 | -61.2104
-5 | -0.484 | 0.00862 | 0.0024 | -56.1485
-4.5 | -0.4279 | 0.00822 | 0.0025 | -52.056
-4 | -0.3716 | 0.00784 | 0.0026 | -47.398
-3.5 | -0.3145 | 0.0076 | 0.0026 | -41.3816
-3 | -0.257 | 0.0074 | 0.0024 | -34.7297
-2.5 | -0.1993 | 0.00723 | 0.0022 | -27.5657
-2 | -0.1414 | 0.00709 | 0.0019 | -19.9436
-1.5 | -0.0834 | 0.00696 | 0.0016 | -11.9828
-1 | -0.0255 | 0.00683 | 0.0013 | -3.7335
-0.5 | 0.0327 | 0.00675 | 0.001 | 4.8444
0 | 0.0897 | 0.0065 | 0.0008 | 13.8
0.5 | 0.1466 | 0.00628 | 0.0006 | 23.3439
1 | 0.203 | 0.00603 | 0.0004 | 33.665
1.5 | 0.2523 | 0.00488 | 0.0012 | 51.7008
2 | 0.303 | 0.00428 | 0.0023 | 70.7944
2.5 | 0.3598 | 0.00435 | 0.0023 | 82.7126
3.5 | 0.4725 | 0.00461 | 0.0024 | 102.4946
4 | 0.5285 | 0.00488 | 0.0023 | 108.2992
4.5 | 0.5835 | 0.00523 | 0.0025 | 111.5679
5 | 0.6389 | 0.00565 | 0.0024 | 113.0796
5.5 | 0.6928 | 0.00615 | 0.0025 | 112.6504
6 | 0.746 | 0.00667 | 0.0028 | 111.8441
6.5 | 0.8017 | 0.00733 | 0.0023 | 109.3724
7 | 0.8574 | 0.00808 | 0.0018 | 106.1139
7.5 | 0.9146 | 0.0087 | 0.001 | 105.1264
8 | 0.9708 | 0.00928 | 0.0004 | 104.6121
8.5 | 1.0318 | 0.00978 | -0.0013 | 105.501
9 | 1.0922 | 0.01029 | -0.0029 | 106.1419
9.5 | 1.1515 | 0.01084 | -0.0043 | 106.2269
10 | 1.2101 | 0.01137 | -0.0056 | 106.4292
10.5 | 1.2673 | 0.01203 | -0.0067 | 105.345
11 | 1.3237 | 0.01266 | -0.0077 | 104.5577
11.5 | 1.3784 | 0.01341 | -0.0084 | 102.789
12 | 1.42 | 0.0141 | -0.0064 | 100.7092
12.5 | 1.4478 | 0.01491 | -0.0017 | 97.1026
13 | 1.4799 | 0.01564 | 0.002 | 94.6228
13.5 | 1.5089 | 0.01655 | 0.0059 | 91.1722
14 | 1.5314 | 0.01784 | 0.0101 | 85.8408
14.5 | 1.5547 | 0.0196 | 0.013 | 79.3214
15 | 1.5813 | 0.02145 | 0.0148 | 73.7203
15.5 | 1.6048 | 0.02374 | 0.0163 | 67.599
16 | 1.6246 | 0.02657 | 0.0174 | 61.1441
16.5 | 1.6394 | 0.03004 | 0.0182 | 54.5739
17 | 1.6466 | 0.03439 | 0.0187 | 47.8802
17.5 | 1.6491 | 0.03933 | 0.0189 | 41.9298
18 | 1.6528 | 0.0443 | 0.0188 | 37.3093
18.5 | 1.6525 | 0.04995 | 0.0182 | 33.0831
19 | 1.6481 | 0.05631 | 0.0171 | 29.2683
19.5 | 1.6393 | 0.06345 | 0.0155 | 25.8361
20 | 1.6251 | 0.07149 | 0.0134 | 22.7319

## 69. Re 4M Mach 0.25 (1)
BIGFOIL.COM POLAR EXPORT
m6
NACA M6 |  |  |  | Cl Max: | 1.362 | at alpha= | 13 | deg
JavaFoil+Calcfoil stall+Eppler ext transition |  |  |  | L/D Max: | 76.254 | at alpha= | 9.5 | deg
Re: | 4000000 |  |  | Cd Min: | 0.00905 | at alpha= | 0.5 | deg
Mach: | 0.25 |  |  | Cl=0 at alpha= | -0.58333 | deg
|  |  |  | @ Cl=0.1, Cd= | 0.010311
|  |  |  | @ Cl=0.4, Cd= | 0.0092689
|  |  |  | @ Cl=0.6, Cd= | 0.010219
alpha (deg) | Cl | Cd | Cm | Cl/Cd
-15 | -0.722 | 0.11262 | 0.015 | -6.413
-14.5 | -0.741 | 0.10527 | 0.015 | -7.041
-14 | -0.757 | 0.0997 | 0.014 | -7.59
-13.5 | -0.768 | 0.09656 | 0.014 | -7.958
-13 | -0.776 | 0.09061 | 0.014 | -8.569
-12.5 | -0.78 | 0.0855 | 0.014 | -9.127
-12 | -0.78 | 0.08118 | 0.013 | -9.611
-11.5 | -0.778 | 0.07581 | 0.014 | -10.265
-11 | -0.775 | 0.06972 | 0.015 | -11.113
-10.5 | -0.765 | 0.06482 | 0.015 | -11.8
-10 | -0.901 | 0.01715 | 0.024 | -52.515
-9.5 | -0.887 | 0.01452 | 0.023 | -61.101
-9 | -0.859 | 0.01409 | 0.023 | -60.975
-8.5 | -0.827 | 0.01357 | 0.022 | -60.93
-8 | -0.791 | 0.01322 | 0.021 | -59.812
-7.5 | -0.751 | 0.01295 | 0.02 | -58.001
-7 | -0.709 | 0.01301 | 0.019 | -54.469
-6.5 | -0.663 | 0.01361 | 0.018 | -48.71
-6 | -0.615 | 0.01335 | 0.017 | -46.057
-5.5 | -0.565 | 0.01303 | 0.016 | -43.343
-5 | -0.512 | 0.01277 | 0.015 | -40.112
-4.5 | -0.458 | 0.01257 | 0.014 | -36.462
-4 | -0.403 | 0.01238 | 0.013 | -32.528
-3.5 | -0.346 | 0.01228 | 0.012 | -28.173
-3 | -0.288 | 0.01212 | 0.011 | -23.788
-2.5 | -0.23 | 0.01197 | 0.01 | -19.195
-2 | -0.17 | 0.01229 | 0.009 | -13.872
-1.5 | -0.111 | 0.01212 | 0.008 | -9.125
-1 | -0.05 | 0.01203 | 0.007 | -4.19
-0.5 | 0.01 | 0.01201 | 0.006 | 0.844
0 | 0.071 | 0.01142 | 0.005 | 6.254
0.5 | 0.133 | 0.00905 | 0.004 | 14.665
1 | 0.194 | 0.00914 | 0.003 | 21.228
1.5 | 0.255 | 0.00912 | 0.002 | 27.967
2 | 0.316 | 0.00922 | 0.001 | 34.33
2.5 | 0.378 | 0.00924 | 0 | 40.863
3 | 0.439 | 0.00932 | -0.001 | 47.055
3.5 | 0.5 | 0.00945 | -0.002 | 52.875
4 | 0.561 | 0.01055 | -0.003 | 53.151
4.5 | 0.621 | 0.01004 | -0.004 | 61.81
5 | 0.681 | 0.01031 | -0.005 | 66.016
5.5 | 0.74 | 0.01069 | -0.007 | 69.184
6 | 0.798 | 0.01399 | -0.008 | 57.04
6.5 | 0.856 | 0.01291 | -0.009 | 66.311
7 | 0.913 | 0.01321 | -0.01 | 69.07
7.5 | 0.968 | 0.01362 | -0.011 | 71.078
8 | 1.022 | 0.01402 | -0.012 | 72.921
8.5 | 1.075 | 0.01438 | -0.013 | 74.759
9 | 1.126 | 0.01483 | -0.014 | 75.91
9.5 | 1.175 | 0.01541 | -0.015 | 76.254
10 | 1.195 | 0.01838 | -0.016 | 65.003
10.5 | 1.235 | 0.0191 | -0.017 | 64.641
11 | 1.271 | 0.02022 | -0.018 | 62.847
11.5 | 1.304 | 0.02132 | -0.019 | 61.183
12 | 1.334 | 0.02257 | -0.02 | 59.114
12.5 | 1.357 | 0.0241 | -0.021 | 56.3
13 | 1.362 | 0.02585 | -0.022 | 52.709
13.5 | 1.36 | 0.02784 | -0.023 | 48.835
14 | 1.349 | 0.03016 | -0.024 | 44.734
14.5 | 1.328 | 0.03303 | -0.025 | 40.21
15 | 1.3 | 0.03604 | -0.026 | 36.057
15.5 | 1.255 | 0.0425 | -0.026 | 29.539
16 | 1.198 | 0.05167 | -0.027 | 23.186
16.5 | 1.136 | 0.06168 | -0.027 | 18.425
17 | 1.038 | 0.09248 | -0.025 | 11.222
17.5 | 0.946 | 0.12555 | -0.022 | 7.537
18 | 0.877 | 0.14053 | -0.022 | 6.24

## 70. Re 4M Mach 0.25 (2)
BIGFOIL.COM POLAR EXPORT
m6
NACA M6 |  |  |  | Cl Max: | 1.5849 | at alpha= | 15.5 | deg
XFOIL ncrit=9 |  |  |  | L/D Max: | 114.516 | at alpha= | 5 | deg
Re: | 4000000 |  |  | Cd Min: | 0.22041 | at alpha= | -18.5 | deg
Mach: | 0.25 |  |  | Cl=0 at alpha= | -0.795 | deg
|  |  |  | @ Cl=0.1, Cd= | 0.0065484
|  |  |  | @ Cl=0.4, Cd= | 0.0044468
|  |  |  | @ Cl=0.6, Cd= | 0.0052934
alpha (deg) | Cl | Cd | Cm | Cl/Cd
-18.5 | -0.7701 | 0.22041 | 0.0644 | -3.4939
-18 | -0.7639 | 0.20919 | 0.0583 | -3.6517
-17.5 | -0.7459 | 0.20326 | 0.0545 | -3.6697
-17 | -0.7295 | 0.19664 | 0.0505 | -3.7098
-16.5 | -0.73 | 0.18408 | 0.0441 | -3.9657
-16 | -0.7136 | 0.17794 | 0.0406 | -4.0103
-15 | -1.272 | 0.04804 | -0.0476 | -26.4779
-14.5 | -1.3206 | 0.03797 | -0.0485 | -34.7801
-14 | -1.3432 | 0.03246 | -0.0427 | -41.3802
-13.5 | -1.3466 | 0.02886 | -0.0351 | -46.6597
-13 | -1.3381 | 0.02472 | -0.0288 | -54.1303
-12.5 | -1.3037 | 0.02232 | -0.0247 | -58.4095
-12 | -1.2572 | 0.02087 | -0.0217 | -60.2396
-11.5 | -1.2083 | 0.01956 | -0.019 | -61.774
-11 | -1.1583 | 0.01835 | -0.0165 | -63.1226
-10.5 | -1.1138 | 0.01705 | -0.0129 | -65.3255
-10 | -1.0632 | 0.01588 | -0.0104 | -66.9521
-9.5 | -1.0087 | 0.0151 | -0.0086 | -66.8013
-9 | -0.9539 | 0.01428 | -0.007 | -66.7997
-8.5 | -0.9047 | 0.01259 | -0.0047 | -71.8586
-8 | -0.8493 | 0.01173 | -0.0033 | -72.4041
-7.5 | -0.7918 | 0.01115 | -0.0023 | -71.0135
-7 | -0.7341 | 0.01058 | -0.0014 | -69.3856
-6.5 | -0.6762 | 0.01005 | -0.0006 | -67.2836
-5 | -0.5 | 0.00885 | 0.0008 | -56.4972
-4.5 | -0.4403 | 0.00861 | 0.0009 | -51.1382
-4 | -0.3826 | 0.00806 | 0.0014 | -47.469
-3.5 | -0.3236 | 0.00773 | 0.0016 | -41.8629
-3 | -0.2641 | 0.0075 | 0.0016 | -35.2133
-2.5 | -0.2044 | 0.00732 | 0.0015 | -27.9235
-2 | -0.1445 | 0.00716 | 0.0014 | -20.1816
-1.5 | -0.0844 | 0.00704 | 0.0011 | -11.9886
-1 | -0.0246 | 0.00688 | 0.0009 | -3.5756
-0.5 | 0.0354 | 0.00678 | 0.0006 | 5.2212
0 | 0.0945 | 0.00657 | 0.0005 | 14.3836
0.5 | 0.1532 | 0.00634 | 0.0003 | 24.164
1.5 | 0.2652 | 0.00533 | 0.0006 | 49.7561
2 | 0.3138 | 0.00434 | 0.0024 | 72.3041
2.5 | 0.3726 | 0.0044 | 0.0023 | 84.6818
3 | 0.4311 | 0.0045 | 0.0024 | 95.8
3.5 | 0.4892 | 0.00468 | 0.0025 | 104.5299
4 | 0.5475 | 0.00499 | 0.0025 | 109.7194
4.5 | 0.6046 | 0.00532 | 0.0027 | 113.6466
5 | 0.6619 | 0.00578 | 0.0027 | 114.5156
5.5 | 0.7178 | 0.00631 | 0.003 | 113.7559
6 | 0.7732 | 0.00686 | 0.0034 | 112.7114
6.5 | 0.8281 | 0.00778 | 0.0036 | 106.4396
7 | 0.887 | 0.0084 | 0.0032 | 105.5952
7.5 | 0.946 | 0.00913 | 0.0026 | 103.6145
8 | 1.005 | 0.00966 | 0.0023 | 104.0373
8.5 | 1.0687 | 0.01024 | 0.0009 | 104.3652
9 | 1.1321 | 0.0108 | -0.0004 | 104.8241
9.5 | 1.1942 | 0.01141 | -0.0014 | 104.6626
10 | 1.2548 | 0.01214 | -0.0021 | 103.3608
10.5 | 1.3146 | 0.01288 | -0.0027 | 102.0652
11 | 1.3722 | 0.01373 | -0.0029 | 99.9417
11.5 | 1.4202 | 0.01466 | -0.0013 | 96.8759
12 | 1.4443 | 0.01551 | 0.0051 | 93.1206
12.5 | 1.4636 | 0.01648 | 0.0119 | 88.8107
13 | 1.4873 | 0.01799 | 0.0166 | 82.6737
13.5 | 1.5097 | 0.02023 | 0.0199 | 74.6268
14 | 1.5363 | 0.0226 | 0.0219 | 67.9779
14.5 | 1.559 | 0.02556 | 0.0235 | 60.9937
15 | 1.5759 | 0.02925 | 0.0247 | 53.8769
15.5 | 1.5849 | 0.03383 | 0.0255 | 46.849
16 | 1.5819 | 0.03969 | 0.0259 | 39.8564
16.5 | 1.5832 | 0.04532 | 0.0258 | 34.9338
17 | 1.5777 | 0.05196 | 0.0252 | 30.3637
17.5 | 1.5678 | 0.05939 | 0.0239 | 26.3984
18 | 1.5531 | 0.06772 | 0.0219 | 22.9341
18.5 | 1.5329 | 0.07695 | 0.0192 | 19.9207
19 | 1.509 | 0.08693 | 0.0159 | 17.3588
19.5 | 1.481 | 0.0978 | 0.0118 | 15.1431
20 | 1.4477 | 0.10967 | 0.0068 | 13.2005

## 71. Re 4M Mach 0.50 (1)
BIGFOIL.COM POLAR EXPORT
m6
NACA M6 |  |  |  | Cl Max: | 1.156 | at alpha= | 20 | deg
JavaFoil+Calcfoil stall+Eppler ext transition |  |  |  | L/D Max: | 70.597 | at alpha= | 5 | deg
Re: | 4000000 |  |  | Cd Min: | 0.00916 | at alpha= | 1 | deg
Mach: | 0.5 |  |  | Cl=0 at alpha= | -0.58209 | deg
|  |  |  | @ Cl=0.1, Cd= | 0.011572
|  |  |  | @ Cl=0.4, Cd= | 0.0092938
|  |  |  | @ Cl=0.6, Cd= | 0.010274
alpha (deg) | Cl | Cd | Cm | Cl/Cd
-20 | -1.04 | 0.15954 | 0.027 | -6.521
-19.5 | -1.012 | 0.15468 | 0.026 | -6.545
-19 | -0.985 | 0.1519 | 0.025 | -6.488
-18.5 | -0.96 | 0.14736 | 0.024 | -6.512
-18 | -0.934 | 0.14127 | 0.024 | -6.61
-17.5 | -0.908 | 0.13823 | 0.023 | -6.568
-17 | -0.882 | 0.13112 | 0.023 | -6.729
-16.5 | -0.856 | 0.12862 | 0.022 | -6.659
-16 | -0.832 | 0.12965 | 0.022 | -6.417
-15.5 | -0.806 | 0.12185 | 0.022 | -6.615
-15 | -0.779 | 0.11719 | 0.021 | -6.652
-14.5 | -0.752 | 0.11291 | 0.02 | -6.662
-14 | -0.724 | 0.10791 | 0.019 | -6.712
-13.5 | -0.697 | 0.10385 | 0.018 | -6.716
-13 | -0.671 | 0.10046 | 0.018 | -6.679
-12.5 | -0.644 | 0.09756 | 0.017 | -6.605
-12 | -0.618 | 0.09317 | 0.016 | -6.632
-11.5 | -0.591 | 0.09039 | 0.016 | -6.541
-11 | -0.565 | 0.09086 | 0.015 | -6.217
-10.5 | -0.536 | 0.08516 | 0.013 | -6.293
-10 | -0.509 | 0.08544 | 0.013 | -5.962
-9.5 | -0.484 | 0.06967 | 0.014 | -6.952
-9 | -0.461 | 0.06119 | 0.015 | -7.532
-8.5 | -0.436 | 0.05501 | 0.015 | -7.932
-8 | -0.43 | 0.03726 | 0.018 | -11.549
-7.5 | -0.463 | 0.0162 | 0.022 | -28.576
-7 | -0.43 | 0.01552 | 0.021 | -27.708
-6.5 | -0.442 | 0.04158 | 0.013 | -10.626
-6 | -0.477 | 0.04515 | 0.009 | -10.563
-5.5 | -0.573 | 0.01393 | 0.018 | -41.151
-5 | -0.538 | 0.01355 | 0.017 | -39.687
-4.5 | -0.491 | 0.0132 | 0.016 | -37.212
-4 | -0.438 | 0.01294 | 0.015 | -33.818
-3.5 | -0.379 | 0.0127 | 0.014 | -29.866
-3 | -0.318 | 0.01246 | 0.013 | -25.525
-2.5 | -0.255 | 0.01226 | 0.012 | -20.759
-2 | -0.189 | 0.01115 | 0.01 | -16.99
-1.5 | -0.123 | 0.01243 | 0.009 | -9.908
-1 | -0.056 | 0.01228 | 0.008 | -4.577
-0.5 | 0.011 | 0.01166 | 0.007 | 0.97
0 | 0.08 | 0.01159 | 0.006 | 6.882
0.5 | 0.148 | 0.01153 | 0.005 | 12.858
1 | 0.217 | 0.00916 | 0.004 | 23.65
1.5 | 0.285 | 0.00921 | 0.002 | 30.967
2 | 0.354 | 0.00926 | 0.001 | 38.162
2.5 | 0.422 | 0.00931 | 0 | 45.289
3 | 0.49 | 0.00941 | -0.001 | 52.07
3.5 | 0.558 | 0.0107 | -0.002 | 52.19
4 | 0.626 | 0.01001 | -0.004 | 62.539
4.5 | 0.692 | 0.01035 | -0.005 | 66.893
5 | 0.758 | 0.01074 | -0.006 | 70.597
5.5 | 0.823 | 0.01488 | -0.007 | 55.269
6 | 0.885 | 0.01547 | -0.009 | 57.25
6.5 | 0.946 | 0.01381 | -0.01 | 68.494
7 | 0.984 | 0.01701 | -0.011 | 57.859
7.5 | 1.033 | 0.01791 | -0.012 | 57.676
8 | 1.076 | 0.019 | -0.013 | 56.657
8.5 | 1.113 | 0.02016 | -0.014 | 55.22
9 | 1.14 | 0.02166 | -0.015 | 52.608
9.5 | 1.151 | 0.02323 | -0.016 | 49.539
10 | 1.136 | 0.02536 | -0.018 | 44.797
10.5 | 1.064 | 0.02863 | -0.018 | 37.146
11 | 0.737 | 0.03216 | -0.019 | 22.919
11.5 | 0.662 | 0.09338 | -0.01 | 7.089
12 | 0.689 | 0.09648 | -0.011 | 7.142
12.5 | 0.716 | 0.09958 | -0.012 | 7.191
13 | 0.748 | 0.10285 | -0.014 | 7.271
13.5 | 0.779 | 0.10931 | -0.016 | 7.126
14 | 0.802 | 0.11508 | -0.015 | 6.966
14.5 | 0.829 | 0.11886 | -0.016 | 6.975
15 | 0.86 | 0.12427 | -0.018 | 6.92
15.5 | 0.894 | 0.12419 | -0.02 | 7.196
16 | 0.93 | 0.12636 | -0.022 | 7.357
16.5 | 0.956 | 0.13418 | -0.023 | 7.127
17 | 0.968 | 0.13448 | -0.021 | 7.196
17.5 | 0.995 | 0.13849 | -0.022 | 7.184
18 | 1.028 | 0.1425 | -0.024 | 7.212
18.5 | 1.077 | 0.13427 | -0.028 | 8.019
19 | 1.114 | 0.13383 | -0.03 | 8.327
19.5 | 1.144 | 0.13961 | -0.031 | 8.193
20 | 1.156 | 0.16577 | -0.031 | 6.976

## 72. Re 4M Mach 0.50 (2)
BIGFOIL.COM POLAR EXPORT
m6
NACA M6 |  |  |  | Cl Max: | 1.355 | at alpha= | 10.5 | deg
XFOIL ncrit=9 |  |  |  | L/D Max: | 119.233 | at alpha= | 4.5 | deg
Re: | 4000000 |  |  | Cd Min: | 0.27612 | at alpha= | -20 | deg
Mach: | 0.5 |  |  | Cl=0 at alpha= | -0.85965 | deg
|  |  |  | @ Cl=0.1, Cd= | 0.0069508
|  |  |  | @ Cl=0.4, Cd= | 0.0046131
|  |  |  | @ Cl=0.6, Cd= | 0.0052211
alpha (deg) | Cl | Cd | Cm | Cl/Cd
-20 | -0.8718 | 0.27612 | 0.0954 | -3.1573
-19.5 | -0.8517 | 0.26541 | 0.0892 | -3.209
-19 | -0.8295 | 0.25735 | 0.0839 | -3.2232
-18.5 | -0.8067 | 0.24955 | 0.0787 | -3.2326
-18 | -0.7854 | 0.24081 | 0.0734 | -3.2615
-17.5 | -0.7672 | 0.23038 | 0.0675 | -3.3302
-17 | -0.7447 | 0.22294 | 0.0628 | -3.3404
-16.5 | -0.7232 | 0.21502 | 0.058 | -3.3634
-16 | -0.7071 | 0.2048 | 0.0525 | -3.4526
-15.5 | -0.6872 | 0.19686 | 0.0478 | -3.4908
-15 | -0.6662 | 0.18934 | 0.0435 | -3.5185
-14.5 | -0.65 | 0.18024 | 0.0386 | -3.6063
-14 | -0.6365 | 0.17084 | 0.0337 | -3.7257
-13.5 | -0.6176 | 0.16352 | 0.0299 | -3.7769
-13 | -0.6014 | 0.15554 | 0.0259 | -3.8665
-12.5 | -0.5962 | 0.14485 | 0.0208 | -4.116
-12 | -0.5842 | 0.13672 | 0.0168 | -4.273
-11.5 | -0.5703 | 0.12925 | 0.0133 | -4.4124
-11 | -0.5655 | 0.12184 | 0.0113 | -4.6413
-10.5 | -0.5688 | 0.11129 | 0.0064 | -5.111
-10 | -0.5763 | 0.10048 | 0.0009 | -5.7355
-9.5 | -0.5734 | 0.09199 | -0.0037 | -6.2333
-9 | -0.5729 | 0.08319 | -0.0088 | -6.8866
-8.5 | -0.5814 | 0.07277 | -0.0161 | -7.9896
-8 | -0.6048 | 0.05963 | -0.0298 | -10.1425
-7.5 | -0.6389 | 0.04952 | -0.0314 | -12.9019
-7 | -0.6659 | 0.03768 | -0.0302 | -17.6725
-6.5 | -0.6986 | 0.02374 | -0.0239 | -29.4271
-6 | -0.6691 | 0.01813 | -0.0185 | -36.9057
-5.5 | -0.6212 | 0.01429 | -0.0139 | -43.471
-5 | -0.5615 | 0.01186 | -0.0105 | -47.344
-4.5 | -0.4962 | 0.0104 | -0.0079 | -47.7115
-4 | -0.4284 | 0.00954 | -0.006 | -44.9057
-3.5 | -0.3609 | 0.00882 | -0.0044 | -40.9184
-3 | -0.2939 | 0.00815 | -0.0031 | -36.0613
-2.5 | -0.2253 | 0.00779 | -0.0022 | -28.9217
-2 | -0.1567 | 0.00751 | -0.0017 | -20.8655
-1 | -0.0192 | 0.00716 | -0.0013 | -2.6816
-0.5 | 0.0492 | 0.00701 | -0.0012 | 7.0185
0 | 0.1178 | 0.00693 | -0.0013 | 16.9986
0.5 | 0.1848 | 0.0067 | -0.0013 | 27.5821
1 | 0.2513 | 0.00648 | -0.0012 | 38.7809
1.5 | 0.3158 | 0.00607 | -0.0009 | 52.0264
2 | 0.3638 | 0.00457 | 0.0025 | 79.6061
2.5 | 0.431 | 0.00465 | 0.0028 | 92.6882
3 | 0.4986 | 0.0048 | 0.0031 | 103.875
3.5 | 0.5661 | 0.00503 | 0.0034 | 112.5447
4 | 0.6335 | 0.00541 | 0.0038 | 117.098
4.5 | 0.6999 | 0.00587 | 0.0044 | 119.2334
5 | 0.7645 | 0.00651 | 0.0054 | 117.4347
5.5 | 0.8296 | 0.00715 | 0.0064 | 116.028
6 | 0.8863 | 0.00834 | 0.0088 | 106.271
6.5 | 0.9489 | 0.0092 | 0.0106 | 103.1413
7 | 1.0166 | 0.01009 | 0.0116 | 100.7532
7.5 | 1.0874 | 0.01087 | 0.0125 | 100.0368
8 | 1.1579 | 0.01173 | 0.0136 | 98.7127
8.5 | 1.2313 | 0.0128 | 0.0144 | 96.1953
9 | 1.2995 | 0.01417 | 0.016 | 91.7078
9.5 | 1.354 | 0.01614 | 0.0189 | 83.891
10 | 1.3457 | 0.01859 | 0.0301 | 72.3884
10.5 | 1.355 | 0.02309 | 0.0344 | 58.6834
11 | 1.3494 | 0.02956 | 0.0367 | 45.6495
11.5 | 1.3302 | 0.0373 | 0.0379 | 35.6622
12 | 1.3041 | 0.0458 | 0.0382 | 28.4738
12.5 | 1.2749 | 0.05512 | 0.0371 | 23.1295
13 | 1.2395 | 0.06565 | 0.0346 | 18.8804
13.5 | 1.2044 | 0.07679 | 0.0309 | 15.6843
14 | 1.1703 | 0.08846 | 0.0263 | 13.2297
14.5 | 1.1387 | 0.10048 | 0.021 | 11.3326
15 | 1.1095 | 0.1127 | 0.0152 | 9.8447
15.5 | 1.0832 | 0.12517 | 0.0088 | 8.6538

## 73. Re 5M Mach 0.00 (1)
BIGFOIL.COM POLAR EXPORT
m6
NACA M6 |  |  |  | Cl Max: | 1.419 | at alpha= | 14.5 | deg
JavaFoil+Calcfoil stall+Eppler ext transition |  |  |  | L/D Max: | 79.907 | at alpha= | 10 | deg
Re: | 5000000 |  |  | Cd Min: | 0.00901 | at alpha= | 0.5 | deg
Mach: | 0 |  |  | Cl=0 at alpha= | -0.58475 | deg
|  |  |  | @ Cl=0.1, Cd= | 0.010092
|  |  |  | @ Cl=0.4, Cd= | 0.0092261
|  |  |  | @ Cl=0.6, Cd= | 0.010642
alpha (deg) | Cl | Cd | Cm | Cl/Cd
-17 | -0.926 | 0.12006 | 0.019 | -7.715
-16.5 | -0.928 | 0.11559 | 0.019 | -8.026
-16 | -0.929 | 0.10916 | 0.019 | -8.514
-15.5 | -0.93 | 0.1025 | 0.019 | -9.071
-15 | -0.931 | 0.09386 | 0.02 | -9.919
-14.5 | -0.925 | 0.09067 | 0.019 | -10.2
-14 | -0.923 | 0.08285 | 0.02 | -11.147
-13.5 | -0.919 | 0.07567 | 0.02 | -12.139
-13 | -0.915 | 0.06721 | 0.02 | -13.613
-12.5 | -0.937 | 0.04702 | 0.022 | -19.931
-12 | -1.035 | 0.01795 | 0.026 | -57.632
-11.5 | -1.023 | 0.01669 | 0.026 | -61.288
-11 | -0.998 | 0.01631 | 0.025 | -61.184
-10.5 | -0.97 | 0.01562 | 0.024 | -62.058
-10 | -0.939 | 0.01372 | 0.023 | -68.426
-9.5 | -0.905 | 0.01339 | 0.023 | -67.594
-9 | -0.869 | 0.01313 | 0.022 | -66.175
-8.5 | -0.83 | 0.01286 | 0.021 | -64.547
-8 | -0.788 | 0.01376 | 0.02 | -57.305
-7.5 | -0.745 | 0.01388 | 0.019 | -53.67
-7 | -0.7 | 0.01254 | 0.018 | -55.813
-6.5 | -0.652 | 0.01308 | 0.017 | -49.854
-6 | -0.603 | 0.01275 | 0.017 | -47.27
-5.5 | -0.552 | 0.01257 | 0.016 | -43.929
-5 | -0.5 | 0.01234 | 0.015 | -40.49
-4.5 | -0.446 | 0.01218 | 0.014 | -36.641
-4 | -0.392 | 0.01212 | 0.013 | -32.336
-3.5 | -0.336 | 0.01197 | 0.012 | -28.101
-3 | -0.28 | 0.01178 | 0.011 | -23.757
-2.5 | -0.223 | 0.01167 | 0.01 | -19.101
-2 | -0.165 | 0.01191 | 0.009 | -13.873
-1.5 | -0.107 | 0.01182 | 0.008 | -9.07
-1 | -0.049 | 0.01178 | 0.007 | -4.147
-0.5 | 0.01 | 0.01131 | 0.006 | 0.869
0 | 0.069 | 0.01129 | 0.005 | 6.125
0.5 | 0.128 | 0.00901 | 0.004 | 14.265
1 | 0.188 | 0.00903 | 0.003 | 20.799
1.5 | 0.247 | 0.00908 | 0.002 | 27.217
2 | 0.306 | 0.0091 | 0.001 | 33.665
2.5 | 0.366 | 0.00918 | 0 | 39.821
3 | 0.425 | 0.00926 | -0.001 | 45.874
3.5 | 0.484 | 0.00942 | -0.002 | 51.383
4 | 0.543 | 0.00962 | -0.003 | 56.432
4.5 | 0.601 | 0.01066 | -0.004 | 56.404
5 | 0.659 | 0.01103 | -0.005 | 59.782
5.5 | 0.717 | 0.01038 | -0.006 | 69.061
6 | 0.774 | 0.01336 | -0.007 | 57.955
6.5 | 0.83 | 0.01233 | -0.008 | 67.333
7 | 0.886 | 0.01408 | -0.01 | 62.945
7.5 | 0.941 | 0.01297 | -0.011 | 72.505
8 | 0.994 | 0.01334 | -0.012 | 74.57
8.5 | 1.047 | 0.01368 | -0.013 | 76.547
9 | 1.098 | 0.01414 | -0.014 | 77.702
9.5 | 1.148 | 0.0145 | -0.015 | 79.208
10 | 1.197 | 0.01498 | -0.016 | 79.907
10.5 | 1.244 | 0.01705 | -0.017 | 72.956
11 | 1.262 | 0.01816 | -0.018 | 69.496
11.5 | 1.301 | 0.01878 | -0.019 | 69.262
12 | 1.337 | 0.01974 | -0.02 | 67.719
12.5 | 1.368 | 0.02078 | -0.021 | 65.825
13 | 1.388 | 0.02199 | -0.022 | 63.116
13.5 | 1.404 | 0.02321 | -0.023 | 60.466
14 | 1.414 | 0.02475 | -0.024 | 57.119
14.5 | 1.419 | 0.02636 | -0.024 | 53.819
15 | 1.417 | 0.0284 | -0.025 | 49.9
15.5 | 1.412 | 0.03059 | -0.026 | 46.153
16 | 1.4 | 0.03336 | -0.027 | 41.981
16.5 | 1.383 | 0.03718 | -0.028 | 37.187
17 | 1.354 | 0.04394 | -0.028 | 30.82
17.5 | 1.327 | 0.05003 | -0.029 | 26.519
18 | 1.295 | 0.05729 | -0.029 | 22.601
18.5 | 1.274 | 0.05817 | -0.03 | 21.909
19 | 1.227 | 0.07242 | -0.03 | 16.948
19.5 | 1.184 | 0.08586 | -0.03 | 13.788

## 74. Re 5M Mach 0.00 (2)
BIGFOIL.COM POLAR EXPORT
m6
NACA M6 |  |  |  | Cl Max: | 1.7103 | at alpha= | 18.5 | deg
XFOIL ncrit=9 |  |  |  | L/D Max: | 115.363 | at alpha= | 6 | deg
Re: | 5000000 |  |  | Cd Min: | 0.05975 | at alpha= | 20 | deg
Mach: | 0 |  |  | Cl=0 at alpha= | -0.7673 | deg
|  |  |  | @ Cl=0.1, Cd= | 0.006292
|  |  |  | @ Cl=0.4, Cd= | 0.0042878
|  |  |  | @ Cl=0.6, Cd= | 0.0052226
alpha (deg) | Cl | Cd | Cm | Cl/Cd
-20 | -1.8242 | 0.03039 | -0.0408 | -60.0263
-19.5 | -1.8164 | 0.02775 | -0.0367 | -65.4559
-19 | -1.8058 | 0.02548 | -0.032 | -70.8713
-18.5 | -1.7876 | 0.02383 | -0.0274 | -75.0147
-18 | -1.7649 | 0.02255 | -0.0228 | -78.2661
-17.5 | -1.7365 | 0.0215 | -0.0189 | -80.7674
-17 | -1.7002 | 0.02056 | -0.0161 | -82.6946
-16.5 | -1.6601 | 0.01973 | -0.014 | -84.1409
-16 | -1.6177 | 0.01895 | -0.0121 | -85.3668
-15.5 | -1.5738 | 0.01821 | -0.0104 | -86.425
-15 | -1.5284 | 0.01751 | -0.0089 | -87.2873
-14.5 | -1.4832 | 0.01669 | -0.0074 | -88.8676
-14 | -1.4407 | 0.01546 | -0.0054 | -93.1889
-13.5 | -1.3921 | 0.01478 | -0.0043 | -94.1881
-13 | -1.3419 | 0.01423 | -0.0035 | -94.3008
-12.5 | -1.2904 | 0.01377 | -0.0028 | -93.711
-12 | -1.2387 | 0.01328 | -0.0022 | -93.2756
-11.5 | -1.187 | 0.01287 | -0.0014 | -92.23
-11 | -1.1377 | 0.01257 | -0.0001 | -90.5091
-10.5 | -1.0859 | 0.01216 | 0.0007 | -89.301
-10 | -1.0325 | 0.01183 | 0.0011 | -87.2781
-9.5 | -0.9789 | 0.01149 | 0.0015 | -85.1958
-9 | -0.9251 | 0.01111 | 0.0019 | -83.2673
-8.5 | -0.874 | 0.01029 | 0.0027 | -84.9368
-8 | -0.8209 | 0.00969 | 0.0033 | -84.7162
-7.5 | -0.7659 | 0.00933 | 0.0035 | -82.09
-7 | -0.7103 | 0.00903 | 0.0036 | -78.66
-6.5 | -0.6544 | 0.00875 | 0.0036 | -74.7886
-6 | -0.5983 | 0.00849 | 0.0036 | -70.4711
-5.5 | -0.5419 | 0.00824 | 0.0036 | -65.7646
-5 | -0.4851 | 0.00803 | 0.0034 | -60.411
-4.5 | -0.4282 | 0.00782 | 0.0033 | -54.757
-4 | -0.3712 | 0.00762 | 0.0031 | -48.7139
-3.5 | -0.3148 | 0.00731 | 0.0031 | -43.0643
-3 | -0.2578 | 0.00708 | 0.003 | -36.4124
-2.5 | -0.2003 | 0.00692 | 0.0027 | -28.9451
-2 | -0.1426 | 0.0068 | 0.0024 | -20.9706
-1.5 | -0.0847 | 0.00671 | 0.002 | -12.623
-1 | -0.0269 | 0.00661 | 0.0017 | -4.0696
-0.5 | 0.0309 | 0.00652 | 0.0013 | 4.7393
0 | 0.088 | 0.00633 | 0.001 | 13.9021
0.5 | 0.1449 | 0.00615 | 0.0007 | 23.561
1 | 0.2019 | 0.00599 | 0.0004 | 33.7062
1.5 | 0.2577 | 0.00565 | 0.0002 | 45.6106
2 | 0.3039 | 0.00431 | 0.0016 | 70.5104
2.5 | 0.3593 | 0.00423 | 0.0018 | 84.9409
3 | 0.4156 | 0.00431 | 0.0017 | 96.4269
3.5 | 0.4723 | 0.00448 | 0.0015 | 105.4241
4 | 0.5278 | 0.00477 | 0.0015 | 110.6499
4.5 | 0.5835 | 0.00508 | 0.0014 | 114.8622
5 | 0.6379 | 0.00555 | 0.0013 | 114.9369
5.5 | 0.6928 | 0.00602 | 0.0012 | 115.0831
6 | 0.7464 | 0.00647 | 0.0013 | 115.3632
6.5 | 0.7967 | 0.00726 | 0.0019 | 109.7383
7 | 0.8517 | 0.00772 | 0.0016 | 110.3238
7.5 | 0.9058 | 0.00832 | 0.0014 | 108.8702
8 | 0.9613 | 0.00882 | 0.0009 | 108.9909
8.5 | 1.0183 | 0.00926 | 0.0001 | 109.9676
9 | 1.0784 | 0.0097 | -0.0016 | 111.1753
9.5 | 1.1373 | 0.01022 | -0.003 | 111.2818
10 | 1.1957 | 0.0107 | -0.0044 | 111.7477
10.5 | 1.2528 | 0.01127 | -0.0056 | 111.1624
11 | 1.3088 | 0.01189 | -0.0067 | 110.0757
11.5 | 1.3637 | 0.01252 | -0.0076 | 108.9217
12 | 1.4171 | 0.01325 | -0.0083 | 106.9509
12.5 | 1.4575 | 0.01394 | -0.0063 | 104.5552
13 | 1.489 | 0.01457 | -0.0025 | 102.1963
13.5 | 1.521 | 0.01539 | 0.0009 | 98.8304
14 | 1.5482 | 0.01641 | 0.0048 | 94.3449
14.5 | 1.5746 | 0.01749 | 0.0083 | 90.0286
15 | 1.6018 | 0.01891 | 0.0107 | 84.7065
15.5 | 1.6267 | 0.02073 | 0.0127 | 78.4708
16 | 1.6482 | 0.02303 | 0.0143 | 71.5675
16.5 | 1.6648 | 0.02599 | 0.0156 | 64.0554
17 | 1.6812 | 0.02918 | 0.0164 | 57.6148
17.5 | 1.6956 | 0.03268 | 0.0168 | 51.8849
18 | 1.7057 | 0.03669 | 0.017 | 46.4895
18.5 | 1.7103 | 0.04135 | 0.017 | 41.3615
19 | 1.7101 | 0.04672 | 0.0166 | 36.6032
19.5 | 1.7058 | 0.05285 | 0.0157 | 32.2763
20 | 1.6966 | 0.05975 | 0.0144 | 28.395

## 75. Re 5M Mach 0.10 (1)
BIGFOIL.COM POLAR EXPORT
m6
NACA M6 |  |  |  | Cl Max: | 1.409 | at alpha= | 14.5 | deg
JavaFoil+Calcfoil stall+Eppler ext transition |  |  |  | L/D Max: | 79.869 | at alpha= | 10 | deg
Re: | 5000000 |  |  | Cd Min: | 0.00898 | at alpha= | 0.5 | deg
Mach: | 0.1 |  |  | Cl=0 at alpha= | -0.58475 | deg
|  |  |  | @ Cl=0.1, Cd= | 0.010077
|  |  |  | @ Cl=0.4, Cd= | 0.0092288
|  |  |  | @ Cl=0.6, Cd= | 0.010666
alpha (deg) | Cl | Cd | Cm | Cl/Cd
-16.5 | -0.897 | 0.11872 | 0.018 | -7.556
-16 | -0.902 | 0.11068 | 0.018 | -8.152
-15.5 | -0.904 | 0.10582 | 0.018 | -8.546
-15 | -0.907 | 0.09803 | 0.019 | -9.247
-14.5 | -0.902 | 0.09543 | 0.018 | -9.452
-14 | -0.9 | 0.08848 | 0.018 | -10.177
-13.5 | -0.9 | 0.07977 | 0.019 | -11.278
-13 | -0.894 | 0.07317 | 0.019 | -12.223
-12.5 | -0.895 | 0.06259 | 0.02 | -14.297
-12 | -1.005 | 0.02058 | 0.026 | -48.855
-11.5 | -1.016 | 0.01694 | 0.026 | -59.951
-11 | -0.993 | 0.01649 | 0.025 | -60.2
-10.5 | -0.966 | 0.01578 | 0.024 | -61.194
-10 | -0.937 | 0.01382 | 0.024 | -67.776
-9.5 | -0.904 | 0.01347 | 0.023 | -67.107
-9 | -0.869 | 0.0132 | 0.022 | -65.81
-8.5 | -0.83 | 0.01295 | 0.021 | -64.1
-8 | -0.79 | 0.01268 | 0.02 | -62.267
-7.5 | -0.746 | 0.01388 | 0.019 | -53.79
-7 | -0.701 | 0.0125 | 0.018 | -56.116
-6.5 | -0.654 | 0.01309 | 0.018 | -49.94
-6 | -0.605 | 0.01286 | 0.017 | -47.025
-5.5 | -0.554 | 0.01264 | 0.016 | -43.838
-5 | -0.502 | 0.01243 | 0.015 | -40.365
-4.5 | -0.448 | 0.01229 | 0.014 | -36.47
-4 | -0.394 | 0.01208 | 0.013 | -32.561
-3.5 | -0.338 | 0.01192 | 0.012 | -28.335
-3 | -0.281 | 0.01178 | 0.011 | -23.868
-2.5 | -0.224 | 0.01172 | 0.01 | -19.102
-2 | -0.166 | 0.01193 | 0.009 | -13.919
-1.5 | -0.108 | 0.01186 | 0.008 | -9.087
-1 | -0.049 | 0.01179 | 0.007 | -4.161
-0.5 | 0.01 | 0.0113 | 0.006 | 0.873
0 | 0.069 | 0.01125 | 0.005 | 6.178
0.5 | 0.129 | 0.00898 | 0.004 | 14.379
1 | 0.189 | 0.00899 | 0.003 | 20.993
1.5 | 0.248 | 0.00909 | 0.002 | 27.313
2 | 0.308 | 0.00916 | 0.001 | 33.623
2.5 | 0.368 | 0.00918 | 0 | 40.024
3 | 0.427 | 0.00927 | -0.001 | 46.042
3.5 | 0.486 | 0.00942 | -0.002 | 51.659
4 | 0.546 | 0.00967 | -0.003 | 56.415
4.5 | 0.604 | 0.01074 | -0.004 | 56.279
5 | 0.663 | 0.01101 | -0.005 | 60.185
5.5 | 0.721 | 0.01036 | -0.006 | 69.521
6 | 0.778 | 0.01343 | -0.007 | 57.911
6.5 | 0.834 | 0.01376 | -0.008 | 60.652
7 | 0.89 | 0.01416 | -0.01 | 62.884
7.5 | 0.945 | 0.01305 | -0.011 | 72.395
8 | 0.999 | 0.01334 | -0.012 | 74.876
8.5 | 1.051 | 0.0137 | -0.013 | 76.767
9 | 1.103 | 0.01423 | -0.014 | 77.512
9.5 | 1.153 | 0.01458 | -0.015 | 79.061
10 | 1.201 | 0.01504 | -0.016 | 79.869
10.5 | 1.248 | 0.01717 | -0.017 | 72.675
11 | 1.264 | 0.01841 | -0.018 | 68.683
11.5 | 1.303 | 0.01901 | -0.019 | 68.517
12 | 1.338 | 0.02001 | -0.02 | 66.871
12.5 | 1.368 | 0.02109 | -0.021 | 64.887
13 | 1.386 | 0.02234 | -0.022 | 62.053
13.5 | 1.4 | 0.02362 | -0.023 | 59.278
14 | 1.408 | 0.02527 | -0.024 | 55.702
14.5 | 1.409 | 0.02707 | -0.025 | 52.054
15 | 1.406 | 0.02911 | -0.025 | 48.282
15.5 | 1.396 | 0.03145 | -0.026 | 44.392
16 | 1.38 | 0.03468 | -0.027 | 39.796
16.5 | 1.353 | 0.04097 | -0.028 | 33.016
17 | 1.324 | 0.04666 | -0.028 | 28.377
17.5 | 1.291 | 0.05374 | -0.029 | 24.025
18 | 1.252 | 0.06283 | -0.029 | 19.923
18.5 | 1.218 | 0.06905 | -0.03 | 17.638
19 | 1.177 | 0.07866 | -0.03 | 14.964
19.5 | 1.128 | 0.09387 | -0.03 | 12.02

## 76. Re 5M Mach 0.10 (2)
BIGFOIL.COM POLAR EXPORT
m6
NACA M6 |  |  |  | Cl Max: | 1.6968 | at alpha= | 18.5 | deg
XFOIL ncrit=9 |  |  |  | L/D Max: | 115.585 | at alpha= | 6 | deg
Re: | 5000000 |  |  | Cd Min: | 0.06576 | at alpha= | 20 | deg
Mach: | 0.1 |  |  | Cl=0 at alpha= | -0.76976 | deg
|  |  |  | @ Cl=0.1, Cd= | 0.0063215
|  |  |  | @ Cl=0.4, Cd= | 0.0042942
|  |  |  | @ Cl=0.6, Cd= | 0.0052121
alpha (deg) | Cl | Cd | Cm | Cl/Cd
-20 | -1.7954 | 0.03516 | -0.0484 | -51.0637
-19.5 | -1.7935 | 0.03155 | -0.0452 | -56.8463
-19 | -1.7847 | 0.02881 | -0.0412 | -61.9472
-18.5 | -1.776 | 0.02629 | -0.0363 | -67.5542
-18 | -1.7615 | 0.0243 | -0.031 | -72.4897
-17.5 | -1.7395 | 0.0229 | -0.026 | -75.9607
-17 | -1.7087 | 0.02182 | -0.0219 | -78.3089
-16.5 | -1.6701 | 0.02086 | -0.0191 | -80.0623
-16 | -1.6289 | 0.01995 | -0.0167 | -81.6491
-15.5 | -1.5857 | 0.01907 | -0.0145 | -83.1515
-15 | -1.5405 | 0.01827 | -0.0126 | -84.3186
-14.5 | -1.4932 | 0.01756 | -0.011 | -85.0342
-14 | -1.4493 | 0.01643 | -0.0089 | -88.2106
-13.5 | -1.4037 | 0.01534 | -0.0071 | -91.5059
-13 | -1.3533 | 0.01468 | -0.0059 | -92.1866
-12.5 | -1.3011 | 0.01419 | -0.005 | -91.6913
-12 | -1.2486 | 0.01367 | -0.0042 | -91.3387
-11.5 | -1.1963 | 0.01323 | -0.0032 | -90.4233
-11 | -1.1465 | 0.01289 | -0.0017 | -88.9449
-10.5 | -1.0942 | 0.01243 | -0.0007 | -88.029
-10 | -1.0403 | 0.01207 | -0.0001 | -86.1889
-9.5 | -0.986 | 0.0117 | 0.0004 | -84.2735
-9 | -0.9318 | 0.01129 | 0.001 | -82.5332
-8.5 | -0.8784 | 0.01071 | 0.0016 | -82.0168
-8 | -0.8265 | 0.00984 | 0.0025 | -83.9939
-7.5 | -0.7712 | 0.00943 | 0.0029 | -81.7815
-7 | -0.7151 | 0.00912 | 0.003 | -78.4101
-6.5 | -0.6587 | 0.00882 | 0.0032 | -74.6825
-6 | -0.6021 | 0.00854 | 0.0032 | -70.5035
-5.5 | -0.5452 | 0.00828 | 0.0032 | -65.8454
-5 | -0.4881 | 0.00806 | 0.0032 | -60.5583
-4.5 | -0.4308 | 0.00785 | 0.0031 | -54.879
-4 | -0.3733 | 0.00765 | 0.003 | -48.7974
-3.5 | -0.3164 | 0.00734 | 0.0029 | -43.1063
-3 | -0.2591 | 0.0071 | 0.0028 | -36.493
-2.5 | -0.2012 | 0.00694 | 0.0026 | -28.9914
-2 | -0.1432 | 0.00681 | 0.0023 | -21.0279
-1.5 | -0.085 | 0.00671 | 0.0019 | -12.6677
-1 | -0.0268 | 0.00662 | 0.0016 | -4.0483
-0.5 | 0.0314 | 0.00653 | 0.0012 | 4.8086
0 | 0.089 | 0.00636 | 0.0009 | 13.9937
0.5 | 0.1461 | 0.00616 | 0.0007 | 23.7175
1 | 0.2035 | 0.00601 | 0.0003 | 33.8602
1.5 | 0.2595 | 0.00567 | 0.0002 | 45.7672
2 | 0.3059 | 0.00432 | 0.0016 | 70.8102
2.5 | 0.3616 | 0.00424 | 0.0018 | 85.283
3 | 0.4183 | 0.00432 | 0.0017 | 96.8287
3.5 | 0.4754 | 0.0045 | 0.0015 | 105.6444
4 | 0.5312 | 0.00478 | 0.0015 | 111.1297
4.5 | 0.5872 | 0.0051 | 0.0014 | 115.1373
5 | 0.642 | 0.00558 | 0.0014 | 115.0538
5.5 | 0.6972 | 0.00606 | 0.0013 | 115.0495
6 | 0.7513 | 0.0065 | 0.0014 | 115.5846
6.5 | 0.8017 | 0.00732 | 0.0021 | 109.5219
7 | 0.857 | 0.00779 | 0.0019 | 110.0128
7.5 | 0.9115 | 0.00839 | 0.0017 | 108.6412
8 | 0.9676 | 0.00888 | 0.0012 | 108.964
8.5 | 1.025 | 0.00934 | 0.0004 | 109.743
9 | 1.0857 | 0.00978 | -0.0011 | 111.0123
9.5 | 1.1451 | 0.0103 | -0.0026 | 111.1748
10 | 1.2038 | 0.01082 | -0.0038 | 111.2569
10.5 | 1.2616 | 0.01139 | -0.005 | 110.7638
11 | 1.3177 | 0.01207 | -0.0059 | 109.1715
11.5 | 1.3732 | 0.0127 | -0.0067 | 108.126
12 | 1.4265 | 0.01351 | -0.0073 | 105.5885
12.5 | 1.4643 | 0.01415 | -0.0045 | 103.4841
13 | 1.495 | 0.01486 | -0.0003 | 100.6057
13.5 | 1.5255 | 0.01578 | 0.0034 | 96.673
14 | 1.5498 | 0.01683 | 0.0079 | 92.0856
14.5 | 1.5773 | 0.0181 | 0.0109 | 87.1436
15 | 1.6037 | 0.01977 | 0.0132 | 81.1179
15.5 | 1.627 | 0.02191 | 0.0151 | 74.2583
16 | 1.646 | 0.02465 | 0.0166 | 66.7748
16.5 | 1.6622 | 0.02787 | 0.0176 | 59.6412
17 | 1.6784 | 0.03124 | 0.0182 | 53.726
17.5 | 1.6899 | 0.0352 | 0.0186 | 48.0085
18 | 1.6958 | 0.03978 | 0.0187 | 42.6295
18.5 | 1.6968 | 0.04501 | 0.0186 | 37.6983
19 | 1.6933 | 0.05104 | 0.0178 | 33.1759
19.5 | 1.6841 | 0.05797 | 0.0166 | 29.0512
20 | 1.6703 | 0.06576 | 0.0148 | 25.3999

## 77. Re 5M Mach 0.25 (1)
BIGFOIL.COM POLAR EXPORT
m6
NACA M6 |  |  |  | Cl Max: | 1.367 | at alpha= | 13 | deg
JavaFoil+Calcfoil stall+Eppler ext transition |  |  |  | L/D Max: | 78.201 | at alpha= | 9.5 | deg
Re: | 5000000 |  |  | Cd Min: | 0.00896 | at alpha= | 0.5 | deg
Mach: | 0.25 |  |  | Cl=0 at alpha= | -0.58333 | deg
|  |  |  | @ Cl=0.1, Cd= | 0.010174
|  |  |  | @ Cl=0.4, Cd= | 0.009248
|  |  |  | @ Cl=0.6, Cd= | 0.0098755
alpha (deg) | Cl | Cd | Cm | Cl/Cd
-15 | -0.726 | 0.10593 | 0.017 | -6.855
-14.5 | -0.744 | 0.10186 | 0.016 | -7.303
-14 | -0.757 | 0.09818 | 0.015 | -7.71
-13.5 | -0.769 | 0.09442 | 0.014 | -8.142
-13 | -0.777 | 0.08895 | 0.014 | -8.732
-12.5 | -0.784 | 0.08285 | 0.015 | -9.463
-12 | -0.785 | 0.07806 | 0.015 | -10.051
-11.5 | -0.785 | 0.0712 | 0.016 | -11.032
-11 | -0.787 | 0.0626 | 0.017 | -12.572
-10.5 | -0.795 | 0.04958 | 0.019 | -16.038
-10 | -0.911 | 0.01444 | 0.024 | -63.111
-9.5 | -0.887 | 0.0139 | 0.023 | -63.827
-9 | -0.859 | 0.01351 | 0.023 | -63.592
-8.5 | -0.827 | 0.01326 | 0.022 | -62.348
-8 | -0.791 | 0.01288 | 0.021 | -61.421
-7.5 | -0.751 | 0.01295 | 0.02 | -58.032
-7 | -0.709 | 0.01241 | 0.019 | -57.129
-6.5 | -0.663 | 0.01332 | 0.018 | -49.778
-6 | -0.615 | 0.013 | 0.017 | -47.313
-5.5 | -0.565 | 0.01275 | 0.016 | -44.279
-5 | -0.512 | 0.01255 | 0.015 | -40.809
-4.5 | -0.458 | 0.01234 | 0.014 | -37.134
-4 | -0.403 | 0.01216 | 0.013 | -33.126
-3.5 | -0.346 | 0.01199 | 0.012 | -28.86
-3 | -0.288 | 0.01193 | 0.011 | -24.171
-2.5 | -0.23 | 0.01175 | 0.01 | -19.552
-2 | -0.17 | 0.01197 | 0.009 | -14.244
-1.5 | -0.111 | 0.01189 | 0.008 | -9.303
-1 | -0.05 | 0.01182 | 0.007 | -4.263
-0.5 | 0.01 | 0.01137 | 0.006 | 0.892
0 | 0.071 | 0.01124 | 0.005 | 6.354
0.5 | 0.133 | 0.00896 | 0.004 | 14.805
1 | 0.194 | 0.00902 | 0.003 | 21.493
1.5 | 0.255 | 0.00907 | 0.002 | 28.122
2 | 0.316 | 0.00917 | 0.001 | 34.489
2.5 | 0.378 | 0.00923 | 0 | 40.91
3 | 0.439 | 0.00928 | -0.001 | 47.271
3.5 | 0.5 | 0.00943 | -0.002 | 52.988
4 | 0.561 | 0.0097 | -0.003 | 57.784
4.5 | 0.621 | 0.00997 | -0.004 | 62.254
5 | 0.681 | 0.0103 | -0.005 | 66.08
5.5 | 0.74 | 0.01052 | -0.007 | 70.292
6 | 0.798 | 0.01366 | -0.008 | 58.44
6.5 | 0.856 | 0.01254 | -0.009 | 68.241
7 | 0.913 | 0.01294 | -0.01 | 70.516
7.5 | 0.968 | 0.01332 | -0.011 | 72.694
8 | 1.022 | 0.01364 | -0.012 | 74.952
8.5 | 1.075 | 0.01403 | -0.013 | 76.604
9 | 1.126 | 0.01464 | -0.014 | 76.918
9.5 | 1.175 | 0.01503 | -0.015 | 78.201
10 | 1.198 | 0.01787 | -0.016 | 67.005
10.5 | 1.237 | 0.01862 | -0.017 | 66.432
11 | 1.273 | 0.01961 | -0.018 | 64.933
11.5 | 1.307 | 0.02048 | -0.019 | 63.822
12 | 1.337 | 0.02169 | -0.02 | 61.622
12.5 | 1.361 | 0.02311 | -0.021 | 58.886
13 | 1.367 | 0.02471 | -0.022 | 55.322
13.5 | 1.364 | 0.02658 | -0.023 | 51.33
14 | 1.354 | 0.02874 | -0.024 | 47.092
14.5 | 1.333 | 0.03127 | -0.025 | 42.648
15 | 1.304 | 0.03445 | -0.026 | 37.852
15.5 | 1.259 | 0.04081 | -0.026 | 30.853
16 | 1.202 | 0.04971 | -0.027 | 24.186
16.5 | 1.141 | 0.05842 | -0.027 | 19.536
17 | 1.047 | 0.08551 | -0.026 | 12.243
17.5 | 0.95 | 0.12034 | -0.023 | 7.899
18 | 0.874 | 0.14279 | -0.021 | 6.117

## 78. Re 5M Mach 0.25 (2)
BIGFOIL.COM POLAR EXPORT
m6
NACA M6 |  |  |  | Cl Max: | 1.6294 | at alpha= | 16.5 | deg
XFOIL ncrit=9 |  |  |  | L/D Max: | 116.667 | at alpha= | 5 | deg
Re: | 5000000 |  |  | Cd Min: | 0.23642 | at alpha= | -20 | deg
Mach: | 0.25 |  |  | Cl=0 at alpha= | -0.78369 | deg
|  |  |  | @ Cl=0.1, Cd= | 0.0064552
|  |  |  | @ Cl=0.4, Cd= | 0.0043205
|  |  |  | @ Cl=0.6, Cd= | 0.0051687
alpha (deg) | Cl | Cd | Cm | Cl/Cd
-20 | -0.8294 | 0.23642 | 0.0762 | -3.5082
-19.5 | -0.8119 | 0.23014 | 0.0718 | -3.5279
-19 | -0.7947 | 0.22377 | 0.0675 | -3.5514
-18.5 | -0.7836 | 0.21476 | 0.0622 | -3.6487
-18 | -0.7724 | 0.2062 | 0.0571 | -3.7459
-17.5 | -0.756 | 0.19966 | 0.0531 | -3.7864
-16.5 | -1.4628 | 0.04545 | -0.0558 | -32.1848
-16 | -1.4914 | 0.0376 | -0.0558 | -39.6649
-15.5 | -1.4953 | 0.0332 | -0.0516 | -45.0392
-15 | -1.4786 | 0.03067 | -0.0466 | -48.21
-14.5 | -1.4679 | 0.02809 | -0.0399 | -52.257
-14 | -1.4481 | 0.0256 | -0.0338 | -56.5664
-13.5 | -1.4168 | 0.02325 | -0.029 | -60.9376
-13 | -1.3769 | 0.02135 | -0.0251 | -64.4918
-12.5 | -1.3383 | 0.0191 | -0.0211 | -70.0681
-12 | -1.2931 | 0.0173 | -0.0177 | -74.7457
-11.5 | -1.2388 | 0.01641 | -0.0154 | -75.4906
-11 | -1.1879 | 0.01578 | -0.0124 | -75.2788
-10.5 | -1.1347 | 0.01487 | -0.0101 | -76.308
-10 | -1.0799 | 0.01404 | -0.0081 | -76.916
-9.5 | -1.0236 | 0.01336 | -0.0065 | -76.6168
-8.5 | -0.91 | 0.01206 | -0.0038 | -75.4561
-8 | -0.8521 | 0.01153 | -0.0028 | -73.9029
-7.5 | -0.7993 | 0.01024 | -0.0011 | -78.0566
-7 | -0.7413 | 0.00969 | -0.0002 | -76.5015
-6.5 | -0.6824 | 0.00928 | 0.0004 | -73.5345
-6 | -0.6232 | 0.00891 | 0.0009 | -69.9439
-5.5 | -0.5639 | 0.00857 | 0.0013 | -65.7993
-5 | -0.5043 | 0.00828 | 0.0016 | -60.9058
-4.5 | -0.4446 | 0.00803 | 0.0018 | -55.3674
-4 | -0.3849 | 0.00779 | 0.0018 | -49.4095
-3.5 | -0.3252 | 0.00755 | 0.0019 | -43.0728
-3 | -0.2663 | 0.00721 | 0.0021 | -36.9348
-2.5 | -0.2065 | 0.00701 | 0.002 | -29.4579
-2 | -0.1464 | 0.00687 | 0.0018 | -21.31
-1.5 | -0.0862 | 0.00675 | 0.0015 | -12.7704
-1 | -0.026 | 0.00666 | 0.0012 | -3.9039
-0.5 | 0.0341 | 0.00656 | 0.0009 | 5.1982
0 | 0.0942 | 0.00648 | 0.0005 | 14.537
0.5 | 0.1527 | 0.00623 | 0.0004 | 24.5104
1 | 0.2118 | 0.00609 | 0.0001 | 34.7783
1.5 | 0.2697 | 0.00576 | 0 | 46.8229
2 | 0.3168 | 0.00437 | 0.0017 | 72.4943
2.5 | 0.3745 | 0.00429 | 0.0018 | 87.296
3 | 0.4331 | 0.00436 | 0.0018 | 99.3349
3.5 | 0.4921 | 0.00456 | 0.0017 | 107.9167
4 | 0.5501 | 0.00486 | 0.0017 | 113.1893
4.5 | 0.6083 | 0.00522 | 0.0016 | 116.5326
5 | 0.665 | 0.0057 | 0.0018 | 116.6667
5.5 | 0.7221 | 0.0062 | 0.0018 | 116.4677
6 | 0.778 | 0.00673 | 0.0021 | 115.6018
6.5 | 0.8302 | 0.00756 | 0.0031 | 109.8148
7 | 0.8866 | 0.00812 | 0.0033 | 109.1872
7.5 | 0.9435 | 0.00873 | 0.0033 | 108.0756
8 | 1.0027 | 0.00921 | 0.003 | 108.8708
8.5 | 1.0624 | 0.00971 | 0.0026 | 109.413
9 | 1.1254 | 0.01028 | 0.0014 | 109.4747
9.5 | 1.1881 | 0.01084 | 0.0004 | 109.6033
10 | 1.2493 | 0.01148 | -0.0004 | 108.824
10.5 | 1.3089 | 0.01224 | -0.001 | 106.9363
11 | 1.3677 | 0.01298 | -0.0013 | 105.3698
11.5 | 1.4239 | 0.01391 | -0.0012 | 102.3652
12 | 1.4653 | 0.01474 | 0.0018 | 99.4098
12.5 | 1.4884 | 0.01566 | 0.0082 | 95.0447
13 | 1.5055 | 0.01695 | 0.0148 | 88.8201
13.5 | 1.5344 | 0.01855 | 0.0182 | 82.717
14 | 1.5614 | 0.02067 | 0.0207 | 75.5394
14.5 | 1.584 | 0.02345 | 0.0228 | 67.548
15 | 1.5988 | 0.02717 | 0.0243 | 58.8443
15.5 | 1.6152 | 0.03101 | 0.0253 | 52.0864
16 | 1.6257 | 0.03551 | 0.026 | 45.7815
16.5 | 1.6294 | 0.04074 | 0.0263 | 39.9951
17 | 1.6262 | 0.04686 | 0.0262 | 34.7034
17.5 | 1.6191 | 0.05374 | 0.0254 | 30.1284
18 | 1.6059 | 0.06158 | 0.0239 | 26.0783
18.5 | 1.5872 | 0.07035 | 0.0217 | 22.5615
19 | 1.562 | 0.08023 | 0.0187 | 19.469
19.5 | 1.5295 | 0.09133 | 0.0148 | 16.747
20 | 1.4936 | 0.10329 | 0.01 | 14.4603

## 79. Re 5M Mach 0.50 (1)
BIGFOIL.COM POLAR EXPORT
m6
NACA M6 |  |  |  | Cl Max: | 1.159 | at alpha= | 20 | deg
JavaFoil+Calcfoil stall+Eppler ext transition |  |  |  | L/D Max: | 71.378 | at alpha= | 5 | deg
Re: | 5000000 |  |  | Cd Min: | 0.00909 | at alpha= | 1 | deg
Mach: | 0.5 |  |  | Cl=0 at alpha= | -0.58209 | deg
|  |  |  | @ Cl=0.1, Cd= | 0.011589
|  |  |  | @ Cl=0.4, Cd= | 0.0094559
|  |  |  | @ Cl=0.6, Cd= | 0.0098853
alpha (deg) | Cl | Cd | Cm | Cl/Cd
-20 | -1.042 | 0.15463 | 0.027 | -6.738
-19.5 | -1.015 | 0.15241 | 0.026 | -6.658
-19 | -0.987 | 0.1477 | 0.025 | -6.683
-18.5 | -0.96 | 0.14204 | 0.024 | -6.76
-18 | -0.934 | 0.13772 | 0.024 | -6.785
-17.5 | -0.909 | 0.13315 | 0.023 | -6.823
-17 | -0.883 | 0.12915 | 0.023 | -6.834
-16.5 | -0.857 | 0.12373 | 0.022 | -6.924
-16 | -0.832 | 0.12705 | 0.022 | -6.551
-15.5 | -0.806 | 0.12087 | 0.022 | -6.671
-15 | -0.78 | 0.11517 | 0.021 | -6.773
-14.5 | -0.753 | 0.11047 | 0.021 | -6.818
-14 | -0.726 | 0.1069 | 0.02 | -6.79
-13.5 | -0.698 | 0.10121 | 0.018 | -6.894
-13 | -0.671 | 0.09732 | 0.018 | -6.897
-12.5 | -0.645 | 0.09408 | 0.017 | -6.852
-12 | -0.618 | 0.09255 | 0.017 | -6.678
-11.5 | -0.591 | 0.0865 | 0.016 | -6.837
-11 | -0.565 | 0.08827 | 0.016 | -6.402
-10.5 | -0.537 | 0.08395 | 0.014 | -6.395
-10 | -0.51 | 0.07688 | 0.014 | -6.639
-9.5 | -0.485 | 0.06758 | 0.014 | -7.183
-9 | -0.462 | 0.0598 | 0.015 | -7.72
-8.5 | -0.438 | 0.05467 | 0.015 | -8.005
-8 | -0.496 | 0.0148 | 0.023 | -33.489
-7.5 | -0.463 | 0.01537 | 0.022 | -30.121
-7 | -0.43 | 0.0147 | 0.021 | -29.245
-6.5 | -0.531 | 0.01438 | 0.02 | -36.919
-6 | -0.477 | 0.04456 | 0.009 | -10.703
-5.5 | -0.573 | 0.01363 | 0.018 | -42.044
-5 | -0.538 | 0.01329 | 0.017 | -40.461
-4.5 | -0.491 | 0.01294 | 0.016 | -37.949
-4 | -0.438 | 0.01269 | 0.015 | -34.494
-3.5 | -0.379 | 0.01246 | 0.014 | -30.457
-3 | -0.318 | 0.01222 | 0.013 | -26.035
-2.5 | -0.255 | 0.01203 | 0.012 | -21.159
-2 | -0.19 | 0.01095 | 0.01 | -17.3
-1.5 | -0.123 | 0.01214 | 0.009 | -10.147
-1 | -0.056 | 0.01155 | 0.008 | -4.866
-0.5 | 0.011 | 0.01148 | 0.007 | 0.986
0 | 0.08 | 0.01141 | 0.006 | 6.988
0.5 | 0.148 | 0.01202 | 0.005 | 12.343
1 | 0.217 | 0.00909 | 0.004 | 23.833
1.5 | 0.285 | 0.00909 | 0.002 | 31.388
2 | 0.354 | 0.00997 | 0.001 | 35.445
2.5 | 0.422 | 0.00921 | 0 | 45.807
3 | 0.49 | 0.01039 | -0.001 | 47.151
3.5 | 0.558 | 0.0097 | -0.002 | 57.555
4 | 0.626 | 0.01 | -0.004 | 62.604
4.5 | 0.692 | 0.01152 | -0.005 | 60.11
5 | 0.758 | 0.01062 | -0.006 | 71.378
5.5 | 0.823 | 0.01449 | -0.007 | 56.76
6 | 0.885 | 0.01507 | -0.009 | 58.735
6.5 | 0.946 | 0.0135 | -0.01 | 70.097
7 | 1.004 | 0.01634 | -0.011 | 61.454
7.5 | 1.035 | 0.01736 | -0.012 | 59.61
8 | 1.079 | 0.01833 | -0.013 | 58.88
8.5 | 1.116 | 0.01949 | -0.014 | 57.276
9 | 1.143 | 0.02083 | -0.015 | 54.843
9.5 | 1.154 | 0.02241 | -0.017 | 51.505
10 | 1.139 | 0.02442 | -0.018 | 46.647
10.5 | 1.067 | 0.02749 | -0.019 | 38.827
11 | 0.74 | 0.03069 | -0.019 | 24.126
11.5 | 0.662 | 0.09102 | -0.011 | 7.275
12 | 0.689 | 0.09413 | -0.011 | 7.322
12.5 | 0.716 | 0.09725 | -0.012 | 7.366
13 | 0.75 | 0.10011 | -0.015 | 7.496
13.5 | 0.78 | 0.10628 | -0.016 | 7.34
14 | 0.802 | 0.11215 | -0.016 | 7.151
14.5 | 0.831 | 0.1168 | -0.017 | 7.118
15 | 0.861 | 0.12077 | -0.018 | 7.132
15.5 | 0.902 | 0.11666 | -0.022 | 7.73
16 | 0.935 | 0.11913 | -0.023 | 7.849
16.5 | 0.959 | 0.12959 | -0.024 | 7.398
17 | 0.968 | 0.13182 | -0.021 | 7.346
17.5 | 0.996 | 0.13462 | -0.022 | 7.396
18 | 1.051 | 0.12535 | -0.027 | 8.383
18.5 | 1.096 | 0.11895 | -0.03 | 9.214
19 | 1.127 | 0.12202 | -0.031 | 9.238
19.5 | 1.153 | 0.12931 | -0.032 | 8.914
20 | 1.159 | 0.15991 | -0.031 | 7.249

## 80. Re 5M Mach 0.50 (2)
BIGFOIL.COM POLAR EXPORT
m6
NACA M6 |  |  |  | Cl Max: | 1.3841 | at alpha= | 10.5 | deg
XFOIL ncrit=9 |  |  |  | L/D Max: | 122.066 | at alpha= | 4.5 | deg
Re: | 5000000 |  |  | Cd Min: | 0.27531 | at alpha= | -20 | deg
Mach: | 0.5 |  |  | Cl=0 at alpha= | -0.84543 | deg
|  |  |  | @ Cl=0.1, Cd= | 0.006699
|  |  |  | @ Cl=0.4, Cd= | 0.0045505
|  |  |  | @ Cl=0.6, Cd= | 0.0050437
alpha (deg) | Cl | Cd | Cm | Cl/Cd
-20 | -0.8734 | 0.27531 | 0.0953 | -3.1724
-19.5 | -0.8519 | 0.2662 | 0.0896 | -3.2002
-19 | -0.8326 | 0.25555 | 0.0835 | -3.2581
-18.5 | -0.8101 | 0.24781 | 0.0784 | -3.269
-18 | -0.7875 | 0.24003 | 0.0733 | -3.2808
-17.5 | -0.769 | 0.22996 | 0.0676 | -3.3441
-17 | -0.7491 | 0.22113 | 0.0623 | -3.3876
-16.5 | -0.7273 | 0.21356 | 0.0577 | -3.4056
-16 | -0.7083 | 0.20491 | 0.0527 | -3.4566
-15.5 | -0.693 | 0.19497 | 0.0472 | -3.5544
-15 | -0.672 | 0.18759 | 0.043 | -3.5823
-14.5 | -0.6533 | 0.17956 | 0.0386 | -3.6383
-14 | -0.6439 | 0.16896 | 0.0332 | -3.811
-13.5 | -0.6257 | 0.16149 | 0.0292 | -3.8745
-13 | -0.6085 | 0.15392 | 0.0254 | -3.9534
-12.5 | -0.5986 | 0.14478 | 0.021 | -4.1345
-12 | -0.5959 | 0.13432 | 0.0159 | -4.4364
-11.5 | -0.5871 | 0.12763 | 0.0141 | -4.6
-11 | -0.5765 | 0.11987 | 0.0105 | -4.8094
-10.5 | -0.572 | 0.11102 | 0.0063 | -5.1522
-10 | -0.5837 | 0.09936 | 0.0003 | -5.8746
-9.5 | -0.5958 | 0.08828 | -0.0061 | -6.749
-9 | -0.5994 | 0.07884 | -0.012 | -7.6027
-8.5 | -0.6086 | 0.06812 | -0.0207 | -8.9342
-8 | -0.6364 | 0.05571 | -0.0323 | -11.4234
-7.5 | -0.664 | 0.04637 | -0.032 | -14.3196
-7 | -0.6801 | 0.03585 | -0.0298 | -18.9707
-6.5 | -0.7077 | 0.02271 | -0.0232 | -31.1625
-6 | -0.6877 | 0.01569 | -0.0166 | -43.8305
-5.5 | -0.6324 | 0.01277 | -0.0125 | -49.5223
-5 | -0.569 | 0.01089 | -0.0094 | -52.2498
-4.5 | -0.5026 | 0.00965 | -0.0069 | -52.0829
-4 | -0.4343 | 0.00887 | -0.005 | -48.9628
-3.5 | -0.3653 | 0.00833 | -0.0036 | -43.8535
-3 | -0.2961 | 0.00794 | -0.0027 | -37.2922
-2.5 | -0.2283 | 0.00747 | -0.0017 | -30.5622
-2 | -0.1594 | 0.00719 | -0.0012 | -22.1697
-1.5 | -0.0904 | 0.007 | -0.0009 | -12.9143
-1 | -0.0213 | 0.00687 | -0.0008 | -3.1004
-0.5 | 0.0476 | 0.00676 | -0.0009 | 7.0414
0 | 0.1163 | 0.00668 | -0.001 | 17.4102
0.5 | 0.1839 | 0.00651 | -0.0011 | 28.2488
1 | 0.2508 | 0.00635 | -0.0011 | 39.4961
2 | 0.3677 | 0.00459 | 0.0017 | 80.1089
2.5 | 0.4331 | 0.00451 | 0.0022 | 96.031
3 | 0.5007 | 0.00463 | 0.0025 | 108.1425
3.5 | 0.569 | 0.00485 | 0.0026 | 117.3196
4 | 0.6362 | 0.00527 | 0.003 | 120.7211
4.5 | 0.7031 | 0.00576 | 0.0035 | 122.066
5 | 0.7688 | 0.00635 | 0.0043 | 121.0709
5.5 | 0.834 | 0.00697 | 0.0054 | 119.6557
6 | 0.8929 | 0.00808 | 0.0074 | 110.5074
6.5 | 0.9535 | 0.00891 | 0.0097 | 107.0146
7 | 1.0179 | 0.0096 | 0.0117 | 106.0312
7.5 | 1.0863 | 0.01031 | 0.0131 | 105.3637
8 | 1.1546 | 0.01109 | 0.0149 | 104.1118
8.5 | 1.2276 | 0.01201 | 0.0159 | 102.2148
9 | 1.2989 | 0.01318 | 0.0174 | 98.5508
9.5 | 1.3599 | 0.01484 | 0.0202 | 91.6375
10 | 1.3762 | 0.01709 | 0.0283 | 80.5266
10.5 | 1.3841 | 0.02098 | 0.0344 | 65.9724
11 | 1.3805 | 0.02719 | 0.0371 | 50.7723
11.5 | 1.3585 | 0.03508 | 0.0386 | 38.7258
12 | 1.3263 | 0.04396 | 0.0389 | 30.1706
12.5 | 1.292 | 0.05355 | 0.0379 | 24.127
13 | 1.2577 | 0.0639 | 0.0356 | 19.6823
13.5 | 1.2237 | 0.07485 | 0.0321 | 16.3487
14 | 1.1908 | 0.0863 | 0.0277 | 13.7984
14.5 | 1.1604 | 0.09802 | 0.0227 | 11.8384
15 | 1.1317 | 0.11003 | 0.0171 | 10.2854
15.5 | 1.1061 | 0.12225 | 0.0109 | 9.0479

## 81. Re 6M Mach 0.00 (1)
BIGFOIL.COM POLAR EXPORT
m6
NACA M6 |  |  |  | Cl Max: | 1.423 | at alpha= | 14.5 | deg
JavaFoil+Calcfoil stall+Eppler ext transition |  |  |  | L/D Max: | 83.612 | at alpha= | 11 | deg
Re: | 6000000 |  |  | Cd Min: | 0.00902 | at alpha= | 1 | deg
Mach: | 0 |  |  | Cl=0 at alpha= | -0.58475 | deg
|  |  |  | @ Cl=0.1, Cd= | 0.010375
|  |  |  | @ Cl=0.4, Cd= | 0.0098425
|  |  |  | @ Cl=0.6, Cd= | 0.010652
alpha (deg) | Cl | Cd | Cm | Cl/Cd
-17.5 | -0.916 | 0.12232 | 0.02 | -7.491
-17 | -0.931 | 0.11433 | 0.021 | -8.146
-16.5 | -0.933 | 0.10972 | 0.02 | -8.506
-16 | -0.937 | 0.10242 | 0.021 | -9.152
-15.5 | -0.939 | 0.09548 | 0.021 | -9.833
-15 | -0.942 | 0.0868 | 0.021 | -10.849
-14.5 | -0.934 | 0.08467 | 0.02 | -11.027
-14 | -0.934 | 0.07545 | 0.021 | -12.379
-13.5 | -0.937 | 0.06512 | 0.022 | -14.388
-13 | -0.971 | 0.04136 | 0.024 | -23.482
-12.5 | -1.051 | 0.01865 | 0.027 | -56.36
-12 | -1.046 | 0.01693 | 0.027 | -61.749
-11.5 | -1.023 | 0.01643 | 0.026 | -62.273
-11 | -0.998 | 0.0159 | 0.025 | -62.771
-10.5 | -0.97 | 0.01529 | 0.024 | -63.422
-10 | -0.939 | 0.01354 | 0.023 | -69.368
-9.5 | -0.905 | 0.01318 | 0.023 | -68.694
-9 | -0.869 | 0.01291 | 0.022 | -67.321
-8.5 | -0.83 | 0.01264 | 0.021 | -65.652
-8 | -0.788 | 0.01386 | 0.02 | -56.88
-7.5 | -0.745 | 0.01321 | 0.019 | -56.385
-7 | -0.7 | 0.01188 | 0.018 | -58.898
-6.5 | -0.652 | 0.01278 | 0.017 | -51.012
-6 | -0.603 | 0.01256 | 0.017 | -47.984
-5.5 | -0.552 | 0.01237 | 0.016 | -44.628
-5 | -0.5 | 0.01218 | 0.015 | -41.046
-4.5 | -0.446 | 0.01204 | 0.014 | -37.091
-4 | -0.392 | 0.01193 | 0.013 | -32.833
-3.5 | -0.336 | 0.01177 | 0.012 | -28.56
-3 | -0.28 | 0.01164 | 0.011 | -24.041
-2.5 | -0.223 | 0.01148 | 0.01 | -19.408
-2 | -0.165 | 0.01173 | 0.009 | -14.092
-1.5 | -0.107 | 0.01165 | 0.008 | -9.206
-1 | -0.049 | 0.01126 | 0.007 | -4.337
-0.5 | 0.01 | 0.01161 | 0.006 | 0.846
0 | 0.069 | 0.01162 | 0.005 | 5.95
0.5 | 0.128 | 0.00925 | 0.004 | 13.885
1 | 0.188 | 0.00902 | 0.003 | 20.824
1.5 | 0.247 | 0.00959 | 0.002 | 25.775
2 | 0.306 | 0.0096 | 0.001 | 31.92
2.5 | 0.366 | 0.00971 | 0 | 37.643
3 | 0.425 | 0.00994 | -0.001 | 42.755
3.5 | 0.484 | 0.00952 | -0.002 | 50.858
4 | 0.543 | 0.00965 | -0.003 | 56.246
4.5 | 0.601 | 0.01067 | -0.004 | 56.369
5 | 0.659 | 0.01006 | -0.005 | 65.579
5.5 | 0.717 | 0.01027 | -0.006 | 69.83
6 | 0.774 | 0.01311 | -0.007 | 59.038
6.5 | 0.83 | 0.01212 | -0.008 | 68.536
7 | 0.886 | 0.01382 | -0.01 | 64.122
7.5 | 0.941 | 0.01274 | -0.011 | 73.84
8 | 0.994 | 0.01307 | -0.012 | 76.105
8.5 | 1.047 | 0.01336 | -0.013 | 78.392
9 | 1.098 | 0.01374 | -0.014 | 79.953
9.5 | 1.148 | 0.01425 | -0.015 | 80.575
10 | 1.197 | 0.01466 | -0.016 | 81.665
10.5 | 1.244 | 0.01502 | -0.017 | 82.826
11 | 1.289 | 0.01541 | -0.018 | 83.612
11.5 | 1.304 | 0.01834 | -0.019 | 71.09
12 | 1.339 | 0.01913 | -0.02 | 69.994
12.5 | 1.371 | 0.02009 | -0.021 | 68.234
13 | 1.391 | 0.02123 | -0.022 | 65.512
13.5 | 1.407 | 0.02238 | -0.023 | 62.847
14 | 1.417 | 0.0238 | -0.024 | 59.519
14.5 | 1.423 | 0.02529 | -0.025 | 56.257
15 | 1.421 | 0.02721 | -0.025 | 52.238
15.5 | 1.416 | 0.02926 | -0.026 | 48.39
16 | 1.403 | 0.03226 | -0.027 | 43.51
16.5 | 1.385 | 0.03605 | -0.028 | 38.423
17 | 1.357 | 0.04265 | -0.028 | 31.826
17.5 | 1.33 | 0.04836 | -0.029 | 27.499
18 | 1.299 | 0.05534 | -0.029 | 23.464
18.5 | 1.277 | 0.05629 | -0.03 | 22.694
19 | 1.231 | 0.06989 | -0.03 | 17.613
19.5 | 1.188 | 0.08264 | -0.031 | 14.379

## 82. Re 6M Mach 0.00 (2)
BIGFOIL.COM POLAR EXPORT
m6
NACA M6 |  |  |  | Cl Max: | 1.7386 | at alpha= | 18.5 | deg
XFOIL ncrit=9 |  |  |  | L/D Max: | 117.371 | at alpha= | 6 | deg
Re: | 6000000 |  |  | Cd Min: | 0.05665 | at alpha= | 20 | deg
Mach: | 0 |  |  | Cl=0 at alpha= | -0.75907 | deg
|  |  |  | @ Cl=0.1, Cd= | 0.0062427
|  |  |  | @ Cl=0.4, Cd= | 0.0042248
|  |  |  | @ Cl=0.6, Cd= | 0.0051666
alpha (deg) | Cl | Cd | Cm | Cl/Cd
-20 | -1.8663 | 0.02748 | -0.0374 | -67.9148
-19.5 | -1.8505 | 0.02556 | -0.0333 | -72.3983
-19 | -1.8311 | 0.02398 | -0.029 | -76.3595
-18.5 | -1.8138 | 0.02238 | -0.0239 | -81.0456
-18 | -1.7921 | 0.02105 | -0.019 | -85.1354
-17.5 | -1.7589 | 0.01997 | -0.0158 | -88.0771
-17 | -1.7203 | 0.01904 | -0.0134 | -90.3519
-16.5 | -1.6789 | 0.01821 | -0.0113 | -92.1966
-16 | -1.6351 | 0.01748 | -0.0096 | -93.5412
-15.5 | -1.5897 | 0.0168 | -0.0081 | -94.625
-15 | -1.5432 | 0.01614 | -0.0067 | -95.6134
-14.5 | -1.4954 | 0.01553 | -0.0055 | -96.291
-14 | -1.4462 | 0.01499 | -0.0045 | -96.4777
-13.5 | -1.4013 | 0.01387 | -0.0029 | -101.031
-13 | -1.3516 | 0.01321 | -0.0019 | -102.3164
-12.5 | -1.3002 | 0.0127 | -0.0012 | -102.378
-12 | -1.2459 | 0.0123 | -0.0011 | -101.2927
-11.5 | -1.1991 | 0.01199 | 0.0008 | -100.0083
-11 | -1.1468 | 0.01166 | 0.0015 | -98.3533
-10.5 | -1.094 | 0.01127 | 0.0021 | -97.0719
-10 | -1.0403 | 0.01094 | 0.0025 | -95.0914
-9.5 | -0.9862 | 0.01062 | 0.0028 | -92.8625
-9 | -0.9319 | 0.01029 | 0.0031 | -90.5637
-8.5 | -0.8772 | 0.00996 | 0.0033 | -88.0723
-8 | -0.8222 | 0.00964 | 0.0035 | -85.2905
-7.5 | -0.7693 | 0.00893 | 0.0041 | -86.1478
-7 | -0.7138 | 0.0086 | 0.0042 | -83
-6.5 | -0.6577 | 0.00834 | 0.0042 | -78.8609
-6 | -0.6013 | 0.0081 | 0.0042 | -74.2346
-5.5 | -0.5447 | 0.00787 | 0.0041 | -69.2122
-5 | -0.4878 | 0.00767 | 0.004 | -63.5984
-4.5 | -0.4308 | 0.00747 | 0.0038 | -57.6707
-4 | -0.3736 | 0.00728 | 0.0036 | -51.3187
-3.5 | -0.3163 | 0.00711 | 0.0034 | -44.4866
-3 | -0.2591 | 0.0069 | 0.0032 | -37.5507
-2.5 | -0.2017 | 0.00672 | 0.003 | -30.0149
-1.5 | -0.086 | 0.00651 | 0.0023 | -13.2104
-1 | -0.0279 | 0.00644 | 0.0018 | -4.3323
-0.5 | 0.03 | 0.00635 | 0.0015 | 4.7244
0 | 0.0878 | 0.00629 | 0.001 | 13.9587
0.5 | 0.1445 | 0.00607 | 0.0008 | 23.8056
1 | 0.2018 | 0.00592 | 0.0004 | 34.0878
1.5 | 0.2582 | 0.00567 | 0.0002 | 45.5379
2 | 0.3082 | 0.00467 | 0.0008 | 65.9957
2.5 | 0.361 | 0.00419 | 0.0013 | 86.1575
3 | 0.417 | 0.00424 | 0.0013 | 98.3491
3.5 | 0.4737 | 0.00443 | 0.0011 | 106.93
4 | 0.5296 | 0.00469 | 0.0009 | 112.9211
4.5 | 0.5855 | 0.00505 | 0.0007 | 115.9406
5 | 0.6402 | 0.00549 | 0.0007 | 116.612
5.5 | 0.6951 | 0.00595 | 0.0005 | 116.8235
6 | 0.75 | 0.00639 | 0.0004 | 117.3709
6.5 | 0.8012 | 0.00711 | 0.0008 | 112.6864
7 | 0.8544 | 0.00753 | 0.001 | 113.4661
7.5 | 0.9075 | 0.0081 | 0.0011 | 112.037
8 | 0.9619 | 0.00851 | 0.0009 | 113.0317
8.5 | 1.0165 | 0.00893 | 0.0006 | 113.8298
9 | 1.0742 | 0.00933 | -0.0004 | 115.134
9.5 | 1.1333 | 0.0098 | -0.0019 | 115.6429
10 | 1.1915 | 0.01031 | -0.0032 | 115.5674
10.5 | 1.2489 | 0.01082 | -0.0044 | 115.4251
11 | 1.3049 | 0.01144 | -0.0055 | 114.0647
11.5 | 1.3602 | 0.01202 | -0.0064 | 113.1614
12 | 1.4135 | 0.01275 | -0.0071 | 110.8627
12.5 | 1.4666 | 0.0134 | -0.0078 | 109.4478
13 | 1.4996 | 0.01407 | -0.0042 | 106.5814
13.5 | 1.5299 | 0.01488 | -0.0004 | 102.8159
14 | 1.5652 | 0.01565 | 0.0022 | 100.0128
14.5 | 1.5914 | 0.0166 | 0.0061 | 95.8675
15 | 1.6171 | 0.01791 | 0.0092 | 90.2903
15.5 | 1.6409 | 0.01967 | 0.0116 | 83.4215
16 | 1.6621 | 0.02189 | 0.0136 | 75.9296
16.5 | 1.6857 | 0.02415 | 0.0147 | 69.8012
17 | 1.7057 | 0.02688 | 0.0156 | 63.4561
17.5 | 1.722 | 0.03009 | 0.0162 | 57.2283
18 | 1.7331 | 0.03394 | 0.0166 | 51.0636
18.5 | 1.7386 | 0.03839 | 0.0169 | 45.2878
19 | 1.7385 | 0.04359 | 0.0167 | 39.883
19.5 | 1.7323 | 0.04975 | 0.0161 | 34.8201
20 | 1.722 | 0.05665 | 0.0149 | 30.3972

## 83. Re 6M Mach 0.10 (1)
BIGFOIL.COM POLAR EXPORT
m6
NACA M6 |  |  |  | Cl Max: | 1.413 | at alpha= | 14.5 | deg
JavaFoil+Calcfoil stall+Eppler ext transition |  |  |  | L/D Max: | 83.302 | at alpha= | 11 | deg
Re: | 6000000 |  |  | Cd Min: | 0.00928 | at alpha= | 0.5 | deg
Mach: | 0.1 |  |  | Cl=0 at alpha= | -0.58475 | deg
|  |  |  | @ Cl=0.1, Cd= | 0.010392
|  |  |  | @ Cl=0.4, Cd= | 0.0098347
|  |  |  | @ Cl=0.6, Cd= | 0.010589
alpha (deg) | Cl | Cd | Cm | Cl/Cd
-17 | -0.897 | 0.11891 | 0.02 | -7.547
-16.5 | -0.901 | 0.11384 | 0.019 | -7.917
-16 | -0.906 | 0.10708 | 0.019 | -8.463
-15.5 | -0.91 | 0.10018 | 0.02 | -9.085
-15 | -0.917 | 0.09087 | 0.021 | -10.088
-14.5 | -0.911 | 0.08906 | 0.02 | -10.225
-14 | -0.911 | 0.08026 | 0.02 | -11.356
-13.5 | -0.911 | 0.07242 | 0.02 | -12.581
-13 | -0.918 | 0.06016 | 0.021 | -15.253
-12.5 | -1.016 | 0.02198 | 0.026 | -46.242
-12 | -1.033 | 0.01738 | 0.027 | -59.449
-11.5 | -1.016 | 0.01671 | 0.026 | -60.833
-11 | -0.993 | 0.01608 | 0.025 | -61.76
-10.5 | -0.966 | 0.01541 | 0.024 | -62.685
-10 | -0.937 | 0.0136 | 0.024 | -68.878
-9.5 | -0.904 | 0.01329 | 0.023 | -68.033
-9 | -0.869 | 0.01301 | 0.022 | -66.759
-8.5 | -0.83 | 0.01303 | 0.021 | -63.74
-8 | -0.79 | 0.01278 | 0.02 | -61.809
-7.5 | -0.746 | 0.0133 | 0.019 | -56.132
-7 | -0.702 | 0.01195 | 0.018 | -58.716
-6.5 | -0.654 | 0.01284 | 0.018 | -50.941
-6 | -0.605 | 0.01264 | 0.017 | -47.858
-5.5 | -0.554 | 0.01243 | 0.016 | -44.58
-5 | -0.502 | 0.01228 | 0.015 | -40.862
-4.5 | -0.448 | 0.0121 | 0.014 | -37.032
-4 | -0.394 | 0.01189 | 0.013 | -33.104
-3.5 | -0.338 | 0.01176 | 0.012 | -28.734
-3 | -0.281 | 0.0116 | 0.011 | -24.245
-2.5 | -0.224 | 0.01152 | 0.01 | -19.434
-2 | -0.166 | 0.01173 | 0.009 | -14.153
-1.5 | -0.108 | 0.01175 | 0.008 | -9.169
-1 | -0.049 | 0.01124 | 0.007 | -4.366
-0.5 | 0.01 | 0.01162 | 0.006 | 0.849
0 | 0.069 | 0.01158 | 0.005 | 6
0.5 | 0.129 | 0.00928 | 0.004 | 13.917
1 | 0.189 | 0.00945 | 0.003 | 19.975
1.5 | 0.248 | 0.00955 | 0.002 | 25.996
2 | 0.308 | 0.00967 | 0.001 | 31.834
2.5 | 0.368 | 0.00971 | 0 | 37.859
3 | 0.427 | 0.00994 | -0.001 | 42.95
3.5 | 0.486 | 0.00948 | -0.002 | 51.324
4 | 0.546 | 0.00963 | -0.003 | 56.664
4.5 | 0.604 | 0.01066 | -0.004 | 56.717
5 | 0.663 | 0.01003 | -0.005 | 66.054
5.5 | 0.721 | 0.01033 | -0.006 | 69.772
6 | 0.778 | 0.01312 | -0.007 | 59.305
6.5 | 0.834 | 0.0135 | -0.008 | 61.811
7 | 0.89 | 0.01383 | -0.01 | 64.349
7.5 | 0.945 | 0.01282 | -0.011 | 73.732
8 | 0.999 | 0.0131 | -0.012 | 76.239
8.5 | 1.051 | 0.01346 | -0.013 | 78.142
9 | 1.103 | 0.01378 | -0.014 | 80.049
9.5 | 1.153 | 0.01433 | -0.015 | 80.444
10 | 1.201 | 0.01476 | -0.016 | 81.392
10.5 | 1.248 | 0.01511 | -0.017 | 82.574
11 | 1.292 | 0.01551 | -0.018 | 83.302
11.5 | 1.305 | 0.01856 | -0.019 | 70.319
12 | 1.341 | 0.01937 | -0.02 | 69.228
12.5 | 1.371 | 0.02038 | -0.021 | 67.279
13 | 1.39 | 0.02157 | -0.022 | 64.427
13.5 | 1.403 | 0.02277 | -0.023 | 61.636
14 | 1.411 | 0.02426 | -0.024 | 58.173
14.5 | 1.413 | 0.02596 | -0.025 | 54.429
15 | 1.41 | 0.02788 | -0.025 | 50.562
15.5 | 1.4 | 0.03024 | -0.026 | 46.299
16 | 1.382 | 0.03384 | -0.027 | 40.831
16.5 | 1.355 | 0.03976 | -0.028 | 34.076
17 | 1.326 | 0.04538 | -0.028 | 29.228
17.5 | 1.294 | 0.05189 | -0.029 | 24.936
18 | 1.256 | 0.06059 | -0.029 | 20.722
18.5 | 1.222 | 0.06665 | -0.03 | 18.329
19 | 1.181 | 0.07585 | -0.03 | 15.567
19.5 | 1.132 | 0.09052 | -0.03 | 12.504

## 84. Re 6M Mach 0.10 (2)
BIGFOIL.COM POLAR EXPORT
m6
NACA M6 |  |  |  | Cl Max: | 1.7246 | at alpha= | 18.5 | deg
XFOIL ncrit=9 |  |  |  | L/D Max: | 117.186 | at alpha= | 5.5 | deg
Re: | 6000000 |  |  | Cd Min: | 0.06235 | at alpha= | 20 | deg
Mach: | 0.1 |  |  | Cl=0 at alpha= | -0.76117 | deg
|  |  |  | @ Cl=0.1, Cd= | 0.0062584
|  |  |  | @ Cl=0.4, Cd= | 0.0042325
|  |  |  | @ Cl=0.6, Cd= | 0.0051541
alpha (deg) | Cl | Cd | Cm | Cl/Cd
-20 | -1.847 | 0.03118 | -0.0461 | -59.2367
-19.5 | -1.8396 | 0.02835 | -0.0421 | -64.8889
-19 | -1.8263 | 0.02614 | -0.0375 | -69.8661
-18.5 | -1.808 | 0.02438 | -0.0328 | -74.1591
-18 | -1.7874 | 0.0229 | -0.0277 | -78.0524
-17.5 | -1.767 | 0.02135 | -0.0222 | -82.7635
-17 | -1.7328 | 0.02013 | -0.0188 | -86.0805
-16.5 | -1.6924 | 0.01916 | -0.0162 | -88.3299
-16 | -1.649 | 0.01832 | -0.014 | -90.0109
-15.5 | -1.6038 | 0.01754 | -0.012 | -91.4367
-15 | -1.5572 | 0.01679 | -0.0103 | -92.7457
-14.5 | -1.509 | 0.01609 | -0.0087 | -93.785
-14 | -1.4593 | 0.0155 | -0.0074 | -94.1484
-13.5 | -1.4113 | 0.01463 | -0.0059 | -96.4662
-13 | -1.3635 | 0.01365 | -0.0043 | -99.8901
-12.5 | -1.3118 | 0.01305 | -0.0034 | -100.5211
-12 | -1.2565 | 0.01262 | -0.003 | -99.5642
-11.5 | -1.2092 | 0.01228 | -0.0009 | -98.4691
-11 | -1.1561 | 0.01193 | 0 | -96.907
-10.5 | -1.1027 | 0.01151 | 0.0007 | -95.8036
-10 | -1.0484 | 0.01115 | 0.0013 | -94.0269
-9.5 | -0.9937 | 0.01081 | 0.0017 | -91.9241
-9 | -0.9389 | 0.01044 | 0.0022 | -89.933
-8.5 | -0.8836 | 0.01009 | 0.0025 | -87.5719
-8 | -0.8276 | 0.00983 | 0.0027 | -84.1913
-7.5 | -0.7745 | 0.00906 | 0.0035 | -85.4857
-7 | -0.7187 | 0.00867 | 0.0037 | -82.895
-6.5 | -0.6621 | 0.0084 | 0.0038 | -78.8214
-6 | -0.6052 | 0.00815 | 0.0038 | -74.2577
-5.5 | -0.5481 | 0.00791 | 0.0038 | -69.292
-5 | -0.4908 | 0.0077 | 0.0037 | -63.7403
-4 | -0.3758 | 0.0073 | 0.0034 | -51.4795
-3.5 | -0.318 | 0.00712 | 0.0032 | -44.6629
-3 | -0.2604 | 0.00692 | 0.0031 | -37.6301
-2.5 | -0.2027 | 0.00673 | 0.0029 | -30.1189
-2 | -0.1445 | 0.00662 | 0.0026 | -21.8278
-1.5 | -0.0863 | 0.00652 | 0.0022 | -13.2362
-1 | -0.0278 | 0.00645 | 0.0018 | -4.3101
-0.5 | 0.0304 | 0.00636 | 0.0014 | 4.7799
0 | 0.0887 | 0.0063 | 0.001 | 14.0794
0.5 | 0.1457 | 0.00609 | 0.0007 | 23.9245
1 | 0.2033 | 0.00593 | 0.0004 | 34.2833
1.5 | 0.26 | 0.00568 | 0.0001 | 45.7746
2 | 0.3102 | 0.00467 | 0.0008 | 66.424
2.5 | 0.3633 | 0.0042 | 0.0014 | 86.5
3 | 0.4197 | 0.00425 | 0.0013 | 98.7529
4 | 0.5331 | 0.00471 | 0.001 | 113.1847
4.5 | 0.5892 | 0.00507 | 0.0008 | 116.213
5 | 0.6444 | 0.0055 | 0.0007 | 117.1636
5.5 | 0.6996 | 0.00597 | 0.0006 | 117.1859
6 | 0.7547 | 0.00645 | 0.0005 | 117.0078
6.5 | 0.8064 | 0.00715 | 0.001 | 112.7832
7 | 0.8598 | 0.00759 | 0.0012 | 113.2806
7.5 | 0.9134 | 0.00815 | 0.0013 | 112.0736
8 | 0.9682 | 0.00856 | 0.0012 | 113.1075
8.5 | 1.0234 | 0.00899 | 0.001 | 113.8376
9 | 1.0814 | 0.00941 | 0 | 114.9203
9.5 | 1.1411 | 0.00988 | -0.0014 | 115.496
10 | 1.1996 | 0.01043 | -0.0026 | 115.0144
10.5 | 1.2577 | 0.01095 | -0.0038 | 114.8584
11 | 1.3142 | 0.01157 | -0.0048 | 113.5869
11.5 | 1.3696 | 0.01221 | -0.0055 | 112.1704
12 | 1.4237 | 0.01292 | -0.0061 | 110.1935
12.5 | 1.4768 | 0.01364 | -0.0066 | 108.2698
13 | 1.5053 | 0.01436 | -0.002 | 104.8259
13.5 | 1.5369 | 0.01516 | 0.0017 | 101.3786
14 | 1.5684 | 0.01601 | 0.0052 | 97.9638
14.5 | 1.5933 | 0.01716 | 0.0091 | 92.8497
15 | 1.6186 | 0.01874 | 0.012 | 86.3714
15.5 | 1.6409 | 0.02083 | 0.0142 | 78.7758
16 | 1.6644 | 0.02308 | 0.0158 | 72.1144
16.5 | 1.6862 | 0.02569 | 0.0169 | 65.6364
17 | 1.7042 | 0.02881 | 0.0177 | 59.1531
17.5 | 1.7169 | 0.03253 | 0.0182 | 52.779
18 | 1.724 | 0.03691 | 0.0186 | 46.7082
18.5 | 1.7246 | 0.04206 | 0.0186 | 41.0033
19 | 1.7202 | 0.04799 | 0.0182 | 35.845
19.5 | 1.7091 | 0.05502 | 0.0171 | 31.0632
20 | 1.6977 | 0.06235 | 0.0156 | 27.2285

## 85. Re 6M Mach 0.25 (1)
BIGFOIL.COM POLAR EXPORT
m6
NACA M6 |  |  |  | Cl Max: | 1.37 | at alpha= | 13 | deg
JavaFoil+Calcfoil stall+Eppler ext transition |  |  |  | L/D Max: | 80.247 | at alpha= | 10 | deg
Re: | 6000000 |  |  | Cd Min: | 0.00897 | at alpha= | 1 | deg
Mach: | 0.25 |  |  | Cl=0 at alpha= | -0.58333 | deg
|  |  |  | @ Cl=0.1, Cd= | 0.010523
|  |  |  | @ Cl=0.4, Cd= | 0.0096641
|  |  |  | @ Cl=0.6, Cd= | 0.010462
alpha (deg) | Cl | Cd | Cm | Cl/Cd
-15.5 | -0.707 | 0.10737 | 0.019 | -6.587
-15 | -0.729 | 0.10274 | 0.018 | -7.097
-14.5 | -0.747 | 0.09929 | 0.017 | -7.521
-14 | -0.761 | 0.09643 | 0.017 | -7.892
-13.5 | -0.772 | 0.092 | 0.016 | -8.392
-13 | -0.781 | 0.08691 | 0.016 | -8.986
-12.5 | -0.789 | 0.08007 | 0.017 | -9.852
-12 | -0.795 | 0.07204 | 0.017 | -11.034
-11.5 | -0.796 | 0.06516 | 0.018 | -12.215
-11 | -0.812 | 0.05 | 0.02 | -16.233
-10.5 | -0.93 | 0.0164 | 0.025 | -56.675
-10 | -0.911 | 0.0141 | 0.024 | -64.65
-9.5 | -0.888 | 0.01364 | 0.023 | -65.052
-9 | -0.859 | 0.01359 | 0.023 | -63.231
-8.5 | -0.827 | 0.01338 | 0.022 | -61.793
-8 | -0.791 | 0.01302 | 0.021 | -60.769
-7.5 | -0.752 | 0.01238 | 0.02 | -60.685
-7 | -0.709 | 0.01218 | 0.019 | -58.201
-6.5 | -0.663 | 0.01309 | 0.018 | -50.637
-6 | -0.615 | 0.01275 | 0.017 | -48.232
-5.5 | -0.565 | 0.01256 | 0.016 | -44.962
-5 | -0.512 | 0.01238 | 0.015 | -41.399
-4.5 | -0.458 | 0.01217 | 0.014 | -37.673
-4 | -0.403 | 0.01199 | 0.013 | -33.614
-3.5 | -0.346 | 0.01183 | 0.012 | -29.273
-3 | -0.288 | 0.01172 | 0.011 | -24.609
-2.5 | -0.23 | 0.01158 | 0.01 | -19.844
-2 | -0.17 | 0.01176 | 0.009 | -14.492
-1.5 | -0.111 | 0.01135 | 0.008 | -9.751
-1 | -0.05 | 0.01127 | 0.007 | -4.471
-0.5 | 0.01 | 0.0117 | 0.006 | 0.867
0 | 0.071 | 0.01158 | 0.005 | 6.165
0.5 | 0.133 | 0.00932 | 0.004 | 14.231
1 | 0.194 | 0.00897 | 0.003 | 21.618
1.5 | 0.255 | 0.00902 | 0.002 | 28.293
2 | 0.316 | 0.00969 | 0.001 | 32.641
2.5 | 0.378 | 0.00983 | 0 | 38.43
3 | 0.439 | 0.00937 | -0.001 | 46.84
3.5 | 0.5 | 0.00953 | -0.002 | 52.45
4 | 0.561 | 0.00976 | -0.003 | 57.416
4.5 | 0.621 | 0.01084 | -0.004 | 57.293
5 | 0.681 | 0.01005 | -0.005 | 67.721
5.5 | 0.74 | 0.01044 | -0.007 | 70.879
6 | 0.798 | 0.0134 | -0.008 | 59.569
6.5 | 0.856 | 0.01231 | -0.009 | 69.505
7 | 0.913 | 0.0127 | -0.01 | 71.835
7.5 | 0.968 | 0.01299 | -0.011 | 74.514
8 | 1.022 | 0.01337 | -0.012 | 76.455
8.5 | 1.075 | 0.01377 | -0.013 | 78.073
9 | 1.126 | 0.01417 | -0.014 | 79.449
9.5 | 1.175 | 0.01473 | -0.015 | 79.799
10 | 1.222 | 0.01523 | -0.017 | 80.247
10.5 | 1.24 | 0.01813 | -0.017 | 68.378
11 | 1.277 | 0.0189 | -0.018 | 67.541
11.5 | 1.31 | 0.01996 | -0.019 | 65.642
12 | 1.34 | 0.02097 | -0.02 | 63.878
12.5 | 1.364 | 0.0223 | -0.021 | 61.152
13 | 1.37 | 0.02377 | -0.022 | 57.631
13.5 | 1.368 | 0.02552 | -0.023 | 53.602
14 | 1.357 | 0.02755 | -0.024 | 49.261
14.5 | 1.337 | 0.03005 | -0.025 | 44.495
15 | 1.306 | 0.03345 | -0.026 | 39.048
15.5 | 1.262 | 0.03929 | -0.026 | 32.121
16 | 1.205 | 0.04802 | -0.027 | 25.096
16.5 | 1.143 | 0.05705 | -0.027 | 20.04
17 | 1.052 | 0.08181 | -0.026 | 12.861
17.5 | 0.954 | 0.11679 | -0.023 | 8.17
18 | 0.875 | 0.14116 | -0.021 | 6.195

## 86. Re 6M Mach 0.25 (2)
BIGFOIL.COM POLAR EXPORT
m6
NACA M6 |  |  |  | Cl Max: | 1.6609 | at alpha= | 16.5 | deg
XFOIL ncrit=9 |  |  |  | L/D Max: | 118.803 | at alpha= | 5.5 | deg
Re: | 6000000 |  |  | Cd Min: | 0.09636 | at alpha= | 20 | deg
Mach: | 0.25 |  |  | Cl=0 at alpha= | -0.77409 | deg
|  |  |  | @ Cl=0.1, Cd= | 0.0063184
|  |  |  | @ Cl=0.4, Cd= | 0.0042663
|  |  |  | @ Cl=0.6, Cd= | 0.0050888
alpha (deg) | Cl | Cd | Cm | Cl/Cd
-17 | -1.5354 | 0.04396 | -0.059 | -34.9272
-16.5 | -1.5712 | 0.0359 | -0.0582 | -43.766
-16 | -1.5889 | 0.03083 | -0.0528 | -51.5375
-15.5 | -1.5995 | 0.0269 | -0.0448 | -59.461
-15 | -1.5828 | 0.0246 | -0.0377 | -64.3415
-14.5 | -1.5414 | 0.02317 | -0.0333 | -66.5257
-14 | -1.4967 | 0.0218 | -0.0294 | -68.656
-13.5 | -1.4532 | 0.02018 | -0.0255 | -72.0119
-13 | -1.4063 | 0.01871 | -0.0221 | -75.163
-12.5 | -1.3547 | 0.01759 | -0.0192 | -77.0153
-12 | -1.308 | 0.01568 | -0.0161 | -83.4184
-11.5 | -1.2614 | 0.01471 | -0.0122 | -85.7512
-11 | -1.2045 | 0.01415 | -0.0101 | -85.1237
-10.5 | -1.1481 | 0.01346 | -0.0082 | -85.2972
-10 | -1.0911 | 0.01283 | -0.0065 | -85.0429
-9.5 | -1.0335 | 0.01225 | -0.0051 | -84.3673
-9 | -0.9762 | 0.01163 | -0.0037 | -83.9381
-8.5 | -0.9182 | 0.01108 | -0.0025 | -82.87
-8 | -0.8595 | 0.01062 | -0.0016 | -80.9322
-7.5 | -0.8007 | 0.01018 | -0.0008 | -78.6542
-7 | -0.7449 | 0.00928 | 0.0004 | -80.2694
-6.5 | -0.6865 | 0.00877 | 0.0012 | -78.2782
-6 | -0.6269 | 0.00844 | 0.0016 | -74.2773
-5.5 | -0.5672 | 0.00816 | 0.0019 | -69.5098
-5 | -0.5074 | 0.0079 | 0.0022 | -64.2278
-4.5 | -0.4475 | 0.00766 | 0.0023 | -58.4204
-4 | -0.3876 | 0.00744 | 0.0024 | -52.0968
-3.5 | -0.3276 | 0.00723 | 0.0024 | -45.3112
-3 | -0.2675 | 0.00705 | 0.0023 | -37.9433
-2.5 | -0.208 | 0.0068 | 0.0023 | -30.5882
-2 | -0.1479 | 0.00666 | 0.0021 | -22.2072
-1.5 | -0.0876 | 0.00656 | 0.0018 | -13.3537
-1 | -0.0272 | 0.00648 | 0.0014 | -4.1975
-0.5 | 0.033 | 0.0064 | 0.0011 | 5.1562
0 | 0.0933 | 0.00634 | 0.0007 | 14.7161
0.5 | 0.1523 | 0.00615 | 0.0005 | 24.7642
1 | 0.2116 | 0.00598 | 0.0002 | 35.3846
2 | 0.3214 | 0.0047 | 0.0008 | 68.383
2.5 | 0.3761 | 0.00425 | 0.0014 | 88.4941
3 | 0.4346 | 0.00429 | 0.0014 | 101.3054
3.5 | 0.4938 | 0.00449 | 0.0012 | 109.9777
4 | 0.5519 | 0.0048 | 0.0012 | 114.9792
4.5 | 0.6102 | 0.00515 | 0.0011 | 118.4854
5 | 0.6674 | 0.00564 | 0.0011 | 118.3333
5.5 | 0.7247 | 0.0061 | 0.0011 | 118.8033
6 | 0.7803 | 0.00678 | 0.0014 | 115.0885
6.5 | 0.8354 | 0.00735 | 0.0019 | 113.6599
7 | 0.8895 | 0.00795 | 0.0026 | 111.8868
7.5 | 0.9457 | 0.00847 | 0.0029 | 111.6529
8 | 1.0031 | 0.00891 | 0.0031 | 112.5814
8.5 | 1.0612 | 0.00933 | 0.0031 | 113.7406
9 | 1.1216 | 0.00985 | 0.0025 | 113.868
9.5 | 1.1839 | 0.01043 | 0.0015 | 113.5091
10 | 1.2456 | 0.01102 | 0.0007 | 113.0309
10.5 | 1.3058 | 0.01171 | 0.0001 | 111.5115
11 | 1.3644 | 0.01248 | -0.0001 | 109.3269
11.5 | 1.4218 | 0.01327 | -0.0002 | 107.1439
12 | 1.4768 | 0.0142 | 0.0001 | 104
12.5 | 1.5028 | 0.01509 | 0.0061 | 99.5891
13 | 1.5247 | 0.01604 | 0.0125 | 95.0561
13.5 | 1.5517 | 0.01748 | 0.0167 | 88.77
14 | 1.5777 | 0.01949 | 0.0198 | 80.9492
14.5 | 1.6001 | 0.02214 | 0.0222 | 72.2719
15 | 1.624 | 0.02501 | 0.0238 | 64.934
15.5 | 1.6426 | 0.02854 | 0.025 | 57.5543
16 | 1.6552 | 0.03275 | 0.0259 | 50.5405
16.5 | 1.6609 | 0.03774 | 0.0265 | 44.009
17 | 1.6591 | 0.04355 | 0.0267 | 38.0964
17.5 | 1.6498 | 0.05046 | 0.0261 | 32.6952
18 | 1.6329 | 0.05855 | 0.0248 | 27.889
18.5 | 1.6177 | 0.06682 | 0.0229 | 24.2098
19 | 1.5994 | 0.07565 | 0.0205 | 21.1421
19.5 | 1.5748 | 0.08557 | 0.0173 | 18.4036
20 | 1.5457 | 0.09636 | 0.0133 | 16.0409

## 87. Re 6M Mach 0.50 (1)
BIGFOIL.COM POLAR EXPORT
m6
NACA M6 |  |  |  | Cl Max: | 1.161 | at alpha= | 20 | deg
JavaFoil+Calcfoil stall+Eppler ext transition |  |  |  | L/D Max: | 71.574 | at alpha= | 6.5 | deg
Re: | 6000000 |  |  | Cd Min: | 0.00907 | at alpha= | 1.5 | deg
Mach: | 0.5 |  |  | Cl=0 at alpha= | -0.58209 | deg
|  |  |  | @ Cl=0.1, Cd= | 0.011262
|  |  |  | @ Cl=0.4, Cd= | 0.010056
|  |  |  | @ Cl=0.6, Cd= | 0.010242
alpha (deg) | Cl | Cd | Cm | Cl/Cd
-20 | -1.044 | 0.15052 | 0.027 | -6.939
-19.5 | -1.016 | 0.14716 | 0.026 | -6.906
-19 | -0.989 | 0.14332 | 0.026 | -6.899
-18.5 | -0.961 | 0.14076 | 0.024 | -6.824
-18 | -0.935 | 0.13628 | 0.024 | -6.859
-17.5 | -0.909 | 0.13186 | 0.023 | -6.893
-17 | -0.883 | 0.1276 | 0.023 | -6.92
-16.5 | -0.857 | 0.12218 | 0.022 | -7.014
-16 | -0.832 | 0.12462 | 0.022 | -6.679
-15.5 | -0.807 | 0.11808 | 0.022 | -6.83
-15 | -0.78 | 0.11162 | 0.021 | -6.991
-14.5 | -0.754 | 0.10901 | 0.021 | -6.914
-14 | -0.726 | 0.10342 | 0.02 | -7.024
-13.5 | -0.699 | 0.09962 | 0.019 | -7.014
-13 | -0.671 | 0.09753 | 0.018 | -6.884
-12.5 | -0.645 | 0.09202 | 0.017 | -7.007
-12 | -0.618 | 0.08962 | 0.017 | -6.899
-11.5 | -0.592 | 0.08664 | 0.016 | -6.83
-11 | -0.565 | 0.08727 | 0.016 | -6.479
-10.5 | -0.538 | 0.08294 | 0.015 | -6.481
-10 | -0.511 | 0.07559 | 0.014 | -6.763
-9.5 | -0.486 | 0.06634 | 0.015 | -7.328
-9 | -0.463 | 0.05884 | 0.015 | -7.865
-8.5 | -0.44 | 0.05238 | 0.016 | -8.399
-8 | -0.496 | 0.01589 | 0.023 | -31.196
-7.5 | -0.463 | 0.01503 | 0.022 | -30.812
-7 | -0.43 | 0.01443 | 0.021 | -29.798
-6.5 | -0.531 | 0.01407 | 0.02 | -37.736
-6 | -0.498 | 0.03533 | 0.014 | -14.096
-5.5 | -0.573 | 0.01348 | 0.018 | -42.525
-5 | -0.538 | 0.0131 | 0.017 | -41.067
-4.5 | -0.491 | 0.01277 | 0.016 | -38.459
-4 | -0.438 | 0.01252 | 0.015 | -34.956
-3.5 | -0.379 | 0.01223 | 0.014 | -31.025
-3 | -0.318 | 0.012 | 0.013 | -26.512
-2.5 | -0.255 | 0.01182 | 0.012 | -21.539
-2 | -0.19 | 0.01082 | 0.01 | -17.507
-1.5 | -0.123 | 0.01208 | 0.009 | -10.199
-1 | -0.056 | 0.01203 | 0.008 | -4.672
-0.5 | 0.011 | 0.01134 | 0.007 | 0.998
0 | 0.08 | 0.01128 | 0.006 | 7.07
0.5 | 0.148 | 0.01122 | 0.005 | 13.218
1 | 0.217 | 0.00971 | 0.004 | 22.329
1.5 | 0.285 | 0.00907 | 0.002 | 31.452
2 | 0.354 | 0.0099 | 0.001 | 35.72
2.5 | 0.422 | 0.01013 | 0 | 41.647
3 | 0.49 | 0.01046 | -0.001 | 46.858
3.5 | 0.558 | 0.01073 | -0.002 | 52.002
4 | 0.626 | 0.00994 | -0.004 | 62.95
4.5 | 0.692 | 0.01019 | -0.005 | 67.976
5 | 0.758 | 0.01059 | -0.006 | 71.553
5.5 | 0.823 | 0.01421 | -0.007 | 57.904
6 | 0.885 | 0.01476 | -0.009 | 59.985
6.5 | 0.946 | 0.01322 | -0.01 | 71.574
7 | 1.004 | 0.01598 | -0.011 | 62.825
7.5 | 1.037 | 0.01692 | -0.012 | 61.286
8 | 1.081 | 0.01785 | -0.013 | 60.574
8.5 | 1.118 | 0.01895 | -0.014 | 59.004
9 | 1.145 | 0.02023 | -0.015 | 56.578
9.5 | 1.156 | 0.02172 | -0.017 | 53.22
10 | 1.142 | 0.02362 | -0.018 | 48.358
10.5 | 1.07 | 0.02659 | -0.019 | 40.245
11 | 0.743 | 0.02946 | -0.02 | 25.218
11.5 | 0.662 | 0.08972 | -0.011 | 7.382
12 | 0.689 | 0.09267 | -0.011 | 7.44
12.5 | 0.719 | 0.09694 | -0.013 | 7.418
13 | 0.753 | 0.09712 | -0.015 | 7.749
13.5 | 0.787 | 0.1006 | -0.018 | 7.825
14 | 0.802 | 0.11072 | -0.016 | 7.245
14.5 | 0.833 | 0.11362 | -0.017 | 7.329
15 | 0.869 | 0.11382 | -0.02 | 7.638
15.5 | 0.908 | 0.1113 | -0.022 | 8.159
16 | 0.939 | 0.11485 | -0.024 | 8.177
16.5 | 0.962 | 0.12546 | -0.024 | 7.666
17 | 0.969 | 0.13079 | -0.021 | 7.407
17.5 | 1.014 | 0.12511 | -0.025 | 8.103
18 | 1.072 | 0.10857 | -0.03 | 9.871
18.5 | 1.107 | 0.10885 | -0.031 | 10.171
19 | 1.134 | 0.11599 | -0.032 | 9.779
19.5 | 1.159 | 0.1236 | -0.033 | 9.379
20 | 1.161 | 0.15299 | -0.031 | 7.591

## 88. Re 6M Mach 0.50 (2)
BIGFOIL.COM POLAR EXPORT
m6
NACA M6 |  |  |  | Cl Max: | 1.4056 | at alpha= | 10 | deg
XFOIL ncrit=9 |  |  |  | L/D Max: | 124.576 | at alpha= | 4.5 | deg
Re: | 6000000 |  |  | Cd Min: | 0.27415 | at alpha= | -20 | deg
Mach: | 0.5 |  |  | Cl=0 at alpha= | -0.83381 | deg
|  |  |  | @ Cl=0.1, Cd= | 0.0065253
|  |  |  | @ Cl=0.4, Cd= | 0.00496
|  |  |  | @ Cl=0.6, Cd= | 0.0049514
alpha (deg) | Cl | Cd | Cm | Cl/Cd
-20 | -0.8752 | 0.27415 | 0.0951 | -3.1924
-19.5 | -0.8532 | 0.26573 | 0.0896 | -3.2108
-19 | -0.8338 | 0.25524 | 0.0835 | -3.2667
-18.5 | -0.8124 | 0.2467 | 0.0781 | -3.2931
-18 | -0.7901 | 0.23887 | 0.0731 | -3.3077
-17.5 | -0.7704 | 0.22965 | 0.0676 | -3.3547
-17 | -0.7526 | 0.21983 | 0.0619 | -3.4236
-16.5 | -0.7308 | 0.2123 | 0.0573 | -3.4423
-16 | -0.7111 | 0.20409 | 0.0525 | -3.4842
-15.5 | -0.6974 | 0.19368 | 0.0468 | -3.6008
-15 | -0.6767 | 0.1862 | 0.0425 | -3.6343
-14.5 | -0.6576 | 0.17843 | 0.0382 | -3.6855
-14 | -0.6474 | 0.16825 | 0.033 | -3.8478
-13.5 | -0.6322 | 0.15993 | 0.0286 | -3.953
-13 | -0.6152 | 0.1524 | 0.0249 | -4.0367
-12.5 | -0.6032 | 0.14393 | 0.0208 | -4.1909
-12 | -0.6053 | 0.13407 | 0.0172 | -4.5148
-11.5 | -0.5973 | 0.12576 | 0.0132 | -4.7495
-11 | -0.5861 | 0.11805 | 0.0096 | -4.9648
-10.5 | -0.5811 | 0.10937 | 0.0054 | -5.3132
-10 | -0.5896 | 0.09846 | -0.0003 | -5.9882
-9.5 | -0.6036 | 0.08707 | -0.0068 | -6.9324
-9 | -0.6202 | 0.07555 | -0.0147 | -8.2091
-8.5 | -0.6394 | 0.0625 | -0.0284 | -10.2304
-8 | -0.6711 | 0.05202 | -0.0334 | -12.9008
-7.5 | -0.6912 | 0.04289 | -0.0323 | -16.1156
-7 | -0.7007 | 0.03303 | -0.0292 | -21.214
-6.5 | -0.7163 | 0.02172 | -0.0225 | -32.9788
-6 | -0.6983 | 0.01438 | -0.0155 | -48.5605
-5.5 | -0.6411 | 0.01162 | -0.0114 | -55.1721
-5 | -0.5755 | 0.01009 | -0.0084 | -57.0367
-4.5 | -0.5078 | 0.00907 | -0.0061 | -55.9868
-4 | -0.4386 | 0.00842 | -0.0043 | -52.0903
-3.5 | -0.3691 | 0.00793 | -0.003 | -46.5448
-3 | -0.2994 | 0.00756 | -0.002 | -39.6032
-2.5 | -0.2299 | 0.00728 | -0.0014 | -31.5797
-2 | -0.1613 | 0.00697 | -0.0008 | -23.142
-1.5 | -0.0922 | 0.00678 | -0.0005 | -13.5988
-1 | -0.023 | 0.00666 | -0.0005 | -3.4535
-0.5 | 0.0462 | 0.00658 | -0.0006 | 7.0213
0 | 0.1151 | 0.00651 | -0.0008 | 17.6805
1 | 0.2503 | 0.00622 | -0.001 | 40.2412
1.5 | 0.3177 | 0.00603 | -0.0011 | 52.6866
2 | 0.3781 | 0.00528 | -0.0002 | 71.6098
2.5 | 0.4349 | 0.00445 | 0.0018 | 97.7303
3 | 0.5024 | 0.00453 | 0.0021 | 110.9051
3.5 | 0.5711 | 0.00477 | 0.0021 | 119.7275
4 | 0.638 | 0.00519 | 0.0025 | 122.9287
4.5 | 0.7051 | 0.00566 | 0.0029 | 124.576
5 | 0.7716 | 0.00624 | 0.0035 | 123.6538
6 | 0.8982 | 0.00783 | 0.0064 | 114.7126
6.5 | 0.96 | 0.00868 | 0.0085 | 110.5991
7 | 1.0242 | 0.00926 | 0.0106 | 110.6048
7.5 | 1.0904 | 0.00989 | 0.0127 | 110.2528
8 | 1.1573 | 0.01062 | 0.0148 | 108.9736
8.5 | 1.2252 | 0.01147 | 0.017 | 106.8178
9 | 1.2986 | 0.0125 | 0.0183 | 103.888
9.5 | 1.3653 | 0.01392 | 0.0207 | 98.0819
10 | 1.4056 | 0.0161 | 0.0258 | 87.3043
10.5 | 1.4054 | 0.01952 | 0.0342 | 71.998
11 | 1.3993 | 0.02575 | 0.0374 | 54.3417
11.5 | 1.3754 | 0.03376 | 0.039 | 40.7405
12 | 1.3434 | 0.04255 | 0.0395 | 31.5723
12.5 | 1.3089 | 0.05206 | 0.0387 | 25.1421
13 | 1.2749 | 0.0623 | 0.0365 | 20.4639
13.5 | 1.2411 | 0.07315 | 0.0331 | 16.9665
14 | 1.2083 | 0.08451 | 0.0289 | 14.2977
14.5 | 1.1778 | 0.0961 | 0.024 | 12.256
15 | 1.1461 | 0.10833 | 0.0183 | 10.5797

## 89. Re 7M Mach 0.00 (1)
BIGFOIL.COM POLAR EXPORT
m6
NACA M6 |  |  |  | Cl Max: | 1.425 | at alpha= | 14.5 | deg
JavaFoil+Calcfoil stall+Eppler ext transition |  |  |  | L/D Max: | 84.821 | at alpha= | 11 | deg
Re: | 7000000 |  |  | Cd Min: | 0.00909 | at alpha= | 0.5 | deg
Mach: | 0 |  |  | Cl=0 at alpha= | -0.58475 | deg
|  |  |  | @ Cl=0.1, Cd= | 0.010015
|  |  |  | @ Cl=0.4, Cd= | 0.009901
|  |  |  | @ Cl=0.6, Cd= | 0.010611
alpha (deg) | Cl | Cd | Cm | Cl/Cd
-17.5 | -0.921 | 0.11752 | 0.022 | -7.84
-17 | -0.937 | 0.1093 | 0.022 | -8.573
-16.5 | -0.939 | 0.10495 | 0.021 | -8.947
-16 | -0.944 | 0.09705 | 0.022 | -9.723
-15.5 | -0.945 | 0.09022 | 0.022 | -10.477
-15 | -0.949 | 0.0816 | 0.022 | -11.625
-14.5 | -0.939 | 0.08066 | 0.021 | -11.645
-14 | -0.94 | 0.07203 | 0.021 | -13.046
-13.5 | -0.971 | 0.04819 | 0.024 | -20.152
-13 | -1.059 | 0.01993 | 0.027 | -53.156
-12.5 | -1.063 | 0.01739 | 0.027 | -61.091
-12 | -1.046 | 0.01653 | 0.027 | -63.292
-11.5 | -1.023 | 0.01617 | 0.026 | -63.278
-11 | -0.998 | 0.0154 | 0.025 | -64.808
-10.5 | -0.97 | 0.01526 | 0.024 | -63.562
-10 | -0.939 | 0.01326 | 0.023 | -70.838
-9.5 | -0.905 | 0.01325 | 0.023 | -68.314
-9 | -0.869 | 0.01303 | 0.022 | -66.669
-8.5 | -0.83 | 0.01278 | 0.021 | -64.956
-8 | -0.789 | 0.01333 | 0.02 | -59.16
-7.5 | -0.745 | 0.01299 | 0.019 | -57.37
-7 | -0.7 | 0.01169 | 0.018 | -59.864
-6.5 | -0.652 | 0.01265 | 0.017 | -51.563
-6 | -0.603 | 0.01238 | 0.017 | -48.715
-5.5 | -0.552 | 0.01223 | 0.016 | -45.156
-5 | -0.5 | 0.0123 | 0.015 | -40.65
-4.5 | -0.446 | 0.01213 | 0.014 | -36.802
-4 | -0.392 | 0.01208 | 0.013 | -32.435
-3.5 | -0.336 | 0.01193 | 0.012 | -28.184
-3 | -0.28 | 0.01177 | 0.011 | -23.788
-2.5 | -0.223 | 0.01176 | 0.01 | -18.953
-2 | -0.165 | 0.01162 | 0.009 | -14.23
-1.5 | -0.107 | 0.01115 | 0.008 | -9.617
-1 | -0.049 | 0.01114 | 0.007 | -4.384
-0.5 | 0.01 | 0.01152 | 0.006 | 0.853
0 | 0.069 | 0.01104 | 0.005 | 6.26
0.5 | 0.128 | 0.00909 | 0.004 | 14.131
1 | 0.188 | 0.00929 | 0.003 | 20.224
1.5 | 0.247 | 0.0095 | 0.002 | 26.016
2 | 0.306 | 0.00961 | 0.001 | 31.873
2.5 | 0.366 | 0.00978 | 0 | 37.395
3 | 0.425 | 0.00999 | -0.001 | 42.538
3.5 | 0.484 | 0.00947 | -0.002 | 51.091
4 | 0.543 | 0.00951 | -0.003 | 57.105
4.5 | 0.601 | 0.01063 | -0.004 | 56.596
5 | 0.659 | 0.00996 | -0.005 | 66.227
5.5 | 0.717 | 0.01025 | -0.006 | 69.961
6 | 0.774 | 0.01289 | -0.007 | 60.046
6.5 | 0.83 | 0.01327 | -0.008 | 62.568
7 | 0.886 | 0.01359 | -0.01 | 65.196
7.5 | 0.941 | 0.01254 | -0.011 | 75.049
8 | 0.994 | 0.01288 | -0.012 | 77.239
8.5 | 1.047 | 0.01315 | -0.013 | 79.601
9 | 1.098 | 0.01352 | -0.014 | 81.255
9.5 | 1.148 | 0.01387 | -0.015 | 82.776
10 | 1.197 | 0.01442 | -0.016 | 82.975
10.5 | 1.244 | 0.01477 | -0.017 | 84.179
11 | 1.289 | 0.01519 | -0.018 | 84.821
11.5 | 1.305 | 0.01794 | -0.019 | 72.765
12 | 1.342 | 0.01877 | -0.02 | 71.475
12.5 | 1.373 | 0.01971 | -0.021 | 69.647
13 | 1.394 | 0.02061 | -0.022 | 67.637
13.5 | 1.409 | 0.02182 | -0.023 | 64.572
14 | 1.42 | 0.02305 | -0.024 | 61.592
14.5 | 1.425 | 0.0246 | -0.025 | 57.927
15 | 1.424 | 0.02625 | -0.025 | 54.261
15.5 | 1.418 | 0.02847 | -0.026 | 49.821
16 | 1.405 | 0.03164 | -0.027 | 44.41
16.5 | 1.387 | 0.03521 | -0.028 | 39.404
17 | 1.359 | 0.04177 | -0.028 | 32.529
17.5 | 1.331 | 0.04752 | -0.029 | 27.999
18 | 1.301 | 0.05398 | -0.03 | 24.096
18.5 | 1.28 | 0.05496 | -0.031 | 23.286
19 | 1.233 | 0.06825 | -0.031 | 18.07
19.5 | 1.193 | 0.0793 | -0.031 | 15.039

## 90. Re 7M Mach 0.00 (2)
BIGFOIL.COM POLAR EXPORT
m6
NACA M6 |  |  |  | Cl Max: | 1.7572 | at alpha= | 18.5 | deg
XFOIL ncrit=9 |  |  |  | L/D Max: | 118.86 | at alpha= | 10 | deg
Re: | 7000000 |  |  | Cd Min: | 0.05327 | at alpha= | 20 | deg
Mach: | 0 |  |  | Cl=0 at alpha= | -0.75172 | deg
|  |  |  | @ Cl=0.1, Cd= | 0.0061518
|  |  |  | @ Cl=0.4, Cd= | 0.0042297
|  |  |  | @ Cl=0.6, Cd= | 0.0051068
alpha (deg) | Cl | Cd | Cm | Cl/Cd
-20 | -1.8946 | 0.02566 | -0.0347 | -73.8348
-19.5 | -1.8771 | 0.02395 | -0.0304 | -78.3758
-19 | -1.8562 | 0.02254 | -0.0259 | -82.3514
-18.5 | -1.8336 | 0.02137 | -0.0211 | -85.8025
-18 | -1.806 | 0.0202 | -0.017 | -89.4059
-17.5 | -1.772 | 0.01903 | -0.0139 | -93.1161
-17 | -1.7333 | 0.01805 | -0.0115 | -96.0277
-16.5 | -1.6912 | 0.01721 | -0.0096 | -98.2684
-16 | -1.6468 | 0.01649 | -0.0079 | -99.8666
-15.5 | -1.6006 | 0.01583 | -0.0065 | -101.1118
-15 | -1.5533 | 0.01521 | -0.0052 | -102.1236
-14.5 | -1.5048 | 0.01463 | -0.0041 | -102.8571
-14 | -1.4554 | 0.01408 | -0.0031 | -103.3665
-13.5 | -1.4054 | 0.01351 | -0.0022 | -104.0266
-13 | -1.3575 | 0.01263 | -0.001 | -107.4822
-12.5 | -1.3066 | 0.01202 | -0.0002 | -108.7022
-12 | -1.2576 | 0.01172 | 0.0012 | -107.3038
-11.5 | -1.206 | 0.01136 | 0.002 | -106.162
-11 | -1.1529 | 0.01102 | 0.0026 | -104.6189
-10.5 | -1.0995 | 0.01066 | 0.003 | -103.1426
-10 | -1.0456 | 0.01034 | 0.0034 | -101.1219
-9.5 | -0.9912 | 0.01004 | 0.0037 | -98.7251
-9 | -0.9366 | 0.00973 | 0.0039 | -96.259
-8.5 | -0.8815 | 0.00943 | 0.0041 | -93.4783
-8 | -0.8258 | 0.0092 | 0.0042 | -89.7609
-7.5 | -0.7701 | 0.00892 | 0.0042 | -86.3341
-7 | -0.7162 | 0.00833 | 0.0047 | -85.9784
-6.5 | -0.6601 | 0.00805 | 0.0047 | -82
-6 | -0.6036 | 0.00782 | 0.0046 | -77.1867
-5.5 | -0.5468 | 0.0076 | 0.0045 | -71.9474
-5 | -0.4898 | 0.0074 | 0.0044 | -66.1892
-4.5 | -0.4327 | 0.00721 | 0.0042 | -60.0139
-4 | -0.3754 | 0.00704 | 0.004 | -53.3239
-3.5 | -0.3179 | 0.00689 | 0.0037 | -46.1393
-3 | -0.2602 | 0.00675 | 0.0034 | -38.5481
-2.5 | -0.2028 | 0.00657 | 0.0032 | -30.8676
-2 | -0.1449 | 0.00644 | 0.0028 | -22.5
-1.5 | -0.087 | 0.00635 | 0.0024 | -13.7008
-1 | -0.0288 | 0.00629 | 0.002 | -4.5787
-0.5 | 0.0292 | 0.00622 | 0.0016 | 4.6945
0 | 0.0872 | 0.00619 | 0.0012 | 14.0872
0.5 | 0.1442 | 0.00602 | 0.0009 | 23.9535
1 | 0.2014 | 0.00585 | 0.0005 | 34.4274
1.5 | 0.2584 | 0.00568 | 0.0001 | 45.493
2 | 0.3141 | 0.00536 | -0.0001 | 58.6007
2.5 | 0.363 | 0.00427 | 0.0009 | 85.0117
3 | 0.4181 | 0.00421 | 0.001 | 99.3112
3.5 | 0.4747 | 0.00439 | 0.0008 | 108.1321
4 | 0.5308 | 0.00466 | 0.0006 | 113.9056
4.5 | 0.5865 | 0.005 | 0.0004 | 117.3
5 | 0.6421 | 0.00544 | 0.0001 | 118.0331
5.5 | 0.697 | 0.00587 | 0 | 118.7394
6 | 0.7509 | 0.00645 | 0 | 116.4186
6.5 | 0.8049 | 0.00696 | 0 | 115.6466
7 | 0.8579 | 0.00742 | 0.0002 | 115.6199
7.5 | 0.9103 | 0.00791 | 0.0005 | 115.0822
8 | 0.9648 | 0.00828 | 0.0003 | 116.5217
8.5 | 1.0186 | 0.00866 | 0.0003 | 117.6212
9 | 1.0721 | 0.00906 | 0.0002 | 118.3333
10 | 1.1886 | 0.01 | -0.0024 | 118.86
10.5 | 1.2461 | 0.01049 | -0.0036 | 118.7893
11 | 1.3024 | 0.01105 | -0.0047 | 117.8643
11.5 | 1.3576 | 0.01166 | -0.0056 | 116.4322
12 | 1.4116 | 0.01229 | -0.0063 | 114.8576
12.5 | 1.4647 | 0.01295 | -0.007 | 113.1042
13 | 1.508 | 0.01371 | -0.0057 | 109.9927
13.5 | 1.5398 | 0.01436 | -0.002 | 107.2284
14 | 1.5751 | 0.01509 | 0.0007 | 104.3804
14.5 | 1.6045 | 0.016 | 0.0042 | 100.2812
15 | 1.6281 | 0.01725 | 0.008 | 94.3826
15.5 | 1.6522 | 0.01888 | 0.0107 | 87.5106
16 | 1.6787 | 0.02061 | 0.0124 | 81.4508
16.5 | 1.703 | 0.0227 | 0.0138 | 75.022
17 | 1.7238 | 0.02525 | 0.0149 | 68.2693
17.5 | 1.7406 | 0.02834 | 0.0157 | 61.4185
18 | 1.7517 | 0.03208 | 0.0163 | 54.6041
18.5 | 1.7572 | 0.03648 | 0.0167 | 48.1689
19 | 1.7565 | 0.04167 | 0.0167 | 42.1526
19.5 | 1.7537 | 0.04732 | 0.0163 | 37.0604
20 | 1.7508 | 0.05327 | 0.0154 | 32.8665

## 91. Re 7M Mach 0.10 (1)
BIGFOIL.COM POLAR EXPORT
m6
NACA M6 |  |  |  | Cl Max: | 1.416 | at alpha= | 14.5 | deg
JavaFoil+Calcfoil stall+Eppler ext transition |  |  |  | L/D Max: | 84.425 | at alpha= | 11 | deg
Re: | 7000000 |  |  | Cd Min: | 0.00878 | at alpha= | 1 | deg
Mach: | 0.1 |  |  | Cl=0 at alpha= | -0.58475 | deg
|  |  |  | @ Cl=0.1, Cd= | 0.009988
|  |  |  | @ Cl=0.4, Cd= | 0.0098839
|  |  |  | @ Cl=0.6, Cd= | 0.010603
alpha (deg) | Cl | Cd | Cm | Cl/Cd
-17.5 | -0.882 | 0.12324 | 0.021 | -7.157
-17 | -0.902 | 0.11456 | 0.021 | -7.871
-16.5 | -0.907 | 0.10977 | 0.021 | -8.258
-16 | -0.912 | 0.10232 | 0.021 | -8.914
-15.5 | -0.918 | 0.0947 | 0.021 | -9.689
-15 | -0.922 | 0.08637 | 0.021 | -10.677
-14.5 | -0.917 | 0.08399 | 0.021 | -10.916
-14 | -0.916 | 0.07773 | 0.021 | -11.782
-13.5 | -0.928 | 0.0627 | 0.022 | -14.799
-13 | -0.991 | 0.03136 | 0.026 | -31.585
-12.5 | -1.041 | 0.01838 | 0.027 | -56.641
-12 | -1.037 | 0.0168 | 0.027 | -61.741
-11.5 | -1.017 | 0.01634 | 0.026 | -62.225
-11 | -0.993 | 0.01554 | 0.025 | -63.879
-10.5 | -0.966 | 0.01541 | 0.024 | -62.681
-10 | -0.937 | 0.01336 | 0.024 | -70.124
-9.5 | -0.904 | 0.01336 | 0.023 | -67.681
-9 | -0.869 | 0.013 | 0.022 | -66.81
-8.5 | -0.831 | 0.01283 | 0.021 | -64.751
-8 | -0.79 | 0.01227 | 0.02 | -64.391
-7.5 | -0.746 | 0.01308 | 0.019 | -57.078
-7 | -0.702 | 0.0118 | 0.018 | -59.449
-6.5 | -0.654 | 0.01264 | 0.018 | -51.727
-6 | -0.605 | 0.01248 | 0.017 | -48.458
-5.5 | -0.554 | 0.01228 | 0.016 | -45.131
-5 | -0.502 | 0.01237 | 0.015 | -40.588
-4.5 | -0.448 | 0.01224 | 0.014 | -36.627
-4 | -0.394 | 0.01203 | 0.013 | -32.702
-3.5 | -0.338 | 0.01189 | 0.012 | -28.408
-3 | -0.281 | 0.01186 | 0.011 | -23.705
-2.5 | -0.224 | 0.01171 | 0.01 | -19.124
-2 | -0.166 | 0.01156 | 0.009 | -14.362
-1.5 | -0.108 | 0.01122 | 0.008 | -9.604
-1 | -0.049 | 0.01112 | 0.007 | -4.414
-0.5 | 0.01 | 0.01155 | 0.006 | 0.855
0 | 0.069 | 0.01098 | 0.005 | 6.326
0.5 | 0.129 | 0.00906 | 0.004 | 14.254
1 | 0.189 | 0.00878 | 0.003 | 21.496
1.5 | 0.248 | 0.00947 | 0.002 | 26.215
2 | 0.308 | 0.00958 | 0.001 | 32.147
2.5 | 0.368 | 0.00977 | 0 | 37.601
3 | 0.427 | 0.00998 | -0.001 | 42.782
3.5 | 0.486 | 0.01019 | -0.002 | 47.729
4 | 0.546 | 0.00957 | -0.003 | 57.025
4.5 | 0.604 | 0.01068 | -0.004 | 56.61
5 | 0.663 | 0.01 | -0.005 | 66.262
5.5 | 0.721 | 0.01021 | -0.006 | 70.541
6 | 0.778 | 0.01296 | -0.007 | 59.992
6.5 | 0.834 | 0.01328 | -0.008 | 62.838
7 | 0.89 | 0.01367 | -0.01 | 65.129
7.5 | 0.945 | 0.01261 | -0.011 | 74.928
8 | 0.999 | 0.01287 | -0.012 | 77.587
8.5 | 1.051 | 0.01324 | -0.013 | 79.444
9 | 1.103 | 0.01356 | -0.014 | 81.357
9.5 | 1.153 | 0.01392 | -0.015 | 82.802
10 | 1.201 | 0.01452 | -0.016 | 82.708
10.5 | 1.248 | 0.01488 | -0.017 | 83.863
11 | 1.292 | 0.01531 | -0.018 | 84.425
11.5 | 1.308 | 0.01812 | -0.019 | 72.142
12 | 1.343 | 0.01901 | -0.02 | 70.638
12.5 | 1.373 | 0.01999 | -0.021 | 68.664
13 | 1.393 | 0.02093 | -0.022 | 66.531
13.5 | 1.406 | 0.0222 | -0.023 | 63.331
14 | 1.414 | 0.02349 | -0.024 | 60.218
14.5 | 1.416 | 0.02515 | -0.025 | 56.307
15 | 1.413 | 0.02689 | -0.026 | 52.538
15.5 | 1.402 | 0.02948 | -0.026 | 47.576
16 | 1.386 | 0.03256 | -0.027 | 42.557
16.5 | 1.357 | 0.03867 | -0.028 | 35.099
17 | 1.329 | 0.04414 | -0.028 | 30.098
17.5 | 1.296 | 0.05062 | -0.029 | 25.609
18 | 1.258 | 0.0591 | -0.029 | 21.282
18.5 | 1.223 | 0.065 | -0.03 | 18.815
19 | 1.177 | 0.07728 | -0.03 | 15.232
19.5 | 1.136 | 0.0871 | -0.03 | 13.044

## 92. Re 7M Mach 0.10 (2)
BIGFOIL.COM POLAR EXPORT
m6
NACA M6 |  |  |  | Cl Max: | 1.7429 | at alpha= | 18.5 | deg
XFOIL ncrit=9 |  |  |  | L/D Max: | 118.898 | at alpha= | 5.5 | deg
Re: | 7000000 |  |  | Cd Min: | 0.05809 | at alpha= | 20 | deg
Mach: | 0.1 |  |  | Cl=0 at alpha= | -0.75385 | deg
|  |  |  | @ Cl=0.1, Cd= | 0.0061544
|  |  |  | @ Cl=0.4, Cd= | 0.0042387
|  |  |  | @ Cl=0.6, Cd= | 0.0050962
alpha (deg) | Cl | Cd | Cm | Cl/Cd
-20 | -1.8775 | 0.02903 | -0.0441 | -64.6745
-19.5 | -1.8698 | 0.02641 | -0.0394 | -70.7989
-19 | -1.8546 | 0.02445 | -0.0346 | -75.8528
-18.5 | -1.8347 | 0.02288 | -0.0296 | -80.1879
-18 | -1.8126 | 0.02159 | -0.0243 | -83.9555
-17.5 | -1.7808 | 0.02049 | -0.0204 | -86.9107
-17 | -1.7464 | 0.01915 | -0.017 | -91.1958
-16.5 | -1.7064 | 0.01808 | -0.0143 | -94.3805
-16 | -1.6624 | 0.01723 | -0.0122 | -96.4829
-15.5 | -1.616 | 0.01649 | -0.0103 | -97.9988
-15 | -1.5684 | 0.01578 | -0.0087 | -99.3916
-14.5 | -1.5195 | 0.01512 | -0.0072 | -100.496
-14 | -1.4694 | 0.01452 | -0.0059 | -101.1983
-13.5 | -1.4178 | 0.01402 | -0.0049 | -101.127
-13 | -1.3686 | 0.01318 | -0.0035 | -103.8392
-12.5 | -1.3183 | 0.01237 | -0.0023 | -106.5724
-12 | -1.2689 | 0.012 | -0.0006 | -105.7417
-11.5 | -1.2165 | 0.01161 | 0.0004 | -104.7804
-11 | -1.1627 | 0.01126 | 0.0011 | -103.2593
-10.5 | -1.1086 | 0.01088 | 0.0017 | -101.8934
-10 | -1.054 | 0.01052 | 0.0022 | -100.1901
-9.5 | -0.9989 | 0.0102 | 0.0026 | -97.9314
-9 | -0.9437 | 0.00987 | 0.003 | -95.613
-8.5 | -0.8881 | 0.00954 | 0.0033 | -93.0922
-8 | -0.8318 | 0.0093 | 0.0035 | -89.4409
-7.5 | -0.7756 | 0.009 | 0.0037 | -86.1778
-7 | -0.721 | 0.00842 | 0.0041 | -85.6295
-6.5 | -0.6646 | 0.0081 | 0.0043 | -82.0494
-6 | -0.6076 | 0.00786 | 0.0043 | -77.3028
-5.5 | -0.5503 | 0.00764 | 0.0042 | -72.0288
-5 | -0.4929 | 0.00744 | 0.0041 | -66.25
-4.5 | -0.4353 | 0.00723 | 0.004 | -60.2075
-4 | -0.3776 | 0.00706 | 0.0038 | -53.4844
-3.5 | -0.3197 | 0.0069 | 0.0036 | -46.3333
-3 | -0.2616 | 0.00677 | 0.0033 | -38.6411
-2.5 | -0.2038 | 0.00659 | 0.0031 | -30.9256
-2 | -0.1456 | 0.00645 | 0.0028 | -22.5736
-1.5 | -0.0872 | 0.00636 | 0.0024 | -13.7107
-1 | -0.0288 | 0.00629 | 0.002 | -4.5787
-0.5 | 0.0297 | 0.00623 | 0.0015 | 4.7673
0 | 0.088 | 0.00619 | 0.0011 | 14.2165
0.5 | 0.1453 | 0.00602 | 0.0008 | 24.1362
1 | 0.2029 | 0.00586 | 0.0005 | 34.6246
1.5 | 0.2602 | 0.00568 | 0.0001 | 45.8099
2 | 0.3163 | 0.00537 | -0.0001 | 58.9013
2.5 | 0.3653 | 0.00427 | 0.0009 | 85.5504
3 | 0.4207 | 0.00422 | 0.001 | 99.6919
3.5 | 0.4777 | 0.0044 | 0.0008 | 108.5682
4 | 0.5342 | 0.00467 | 0.0006 | 114.3897
4.5 | 0.5903 | 0.00502 | 0.0004 | 117.5896
5 | 0.6463 | 0.00546 | 0.0002 | 118.37
5.5 | 0.7015 | 0.0059 | 0.0001 | 118.8983
6 | 0.7554 | 0.00653 | 0.0002 | 115.6815
6.5 | 0.8102 | 0.00699 | 0.0001 | 115.9084
7 | 0.8634 | 0.00747 | 0.0004 | 115.5823
7.5 | 0.9162 | 0.00797 | 0.0007 | 114.9561
8 | 0.9712 | 0.00834 | 0.0006 | 116.4508
8.5 | 1.0254 | 0.00871 | 0.0006 | 117.7268
9 | 1.0793 | 0.00914 | 0.0006 | 118.0853
10 | 1.197 | 0.01008 | -0.0018 | 118.75
10.5 | 1.2548 | 0.01062 | -0.0029 | 118.1544
11 | 1.3118 | 0.01118 | -0.0039 | 117.3345
11.5 | 1.3671 | 0.01184 | -0.0047 | 115.4645
12 | 1.4218 | 0.01247 | -0.0053 | 114.0176
12.5 | 1.4748 | 0.0132 | -0.0058 | 111.7273
13 | 1.5144 | 0.01397 | -0.0035 | 108.4037
13.5 | 1.547 | 0.01462 | 0.0002 | 105.814
14 | 1.5813 | 0.01545 | 0.0032 | 102.3495
14.5 | 1.605 | 0.01653 | 0.0077 | 97.0962
15 | 1.6293 | 0.01803 | 0.011 | 90.3661
15.5 | 1.6558 | 0.01973 | 0.0132 | 83.923
16 | 1.6814 | 0.02171 | 0.0148 | 77.4482
16.5 | 1.7041 | 0.02414 | 0.0161 | 70.5924
17 | 1.7224 | 0.02711 | 0.0172 | 63.5338
17.5 | 1.7354 | 0.03074 | 0.0179 | 56.4541
18 | 1.7426 | 0.03506 | 0.0184 | 49.7034
18.5 | 1.7429 | 0.04015 | 0.0186 | 43.4097
19 | 1.7419 | 0.0456 | 0.0184 | 38.1996
19.5 | 1.7399 | 0.05147 | 0.0176 | 33.8042
20 | 1.733 | 0.05809 | 0.0164 | 29.833

## 93. Re 7M Mach 0.25 (1)
BIGFOIL.COM POLAR EXPORT
m6
NACA M6 |  |  |  | Cl Max: | 1.373 | at alpha= | 13 | deg
JavaFoil+Calcfoil stall+Eppler ext transition |  |  |  | L/D Max: | 82.154 | at alpha= | 10.5 | deg
Re: | 7000000 |  |  | Cd Min: | 0.00908 | at alpha= | 0.5 | deg
Mach: | 0.25 |  |  | Cl=0 at alpha= | -0.58333 | deg
|  |  |  | @ Cl=0.1, Cd= | 0.010145
|  |  |  | @ Cl=0.4, Cd= | 0.0099246
|  |  |  | @ Cl=0.6, Cd= | 0.009795
alpha (deg) | Cl | Cd | Cm | Cl/Cd
-16 | -0.682 | 0.10972 | 0.02 | -6.217
-15.5 | -0.709 | 0.10484 | 0.02 | -6.765
-15 | -0.732 | 0.09943 | 0.019 | -7.363
-14.5 | -0.75 | 0.09598 | 0.018 | -7.81
-14 | -0.764 | 0.09336 | 0.017 | -8.18
-13.5 | -0.775 | 0.08997 | 0.017 | -8.611
-13 | -0.786 | 0.08313 | 0.017 | -9.453
-12.5 | -0.795 | 0.0758 | 0.018 | -10.482
-12 | -0.801 | 0.06812 | 0.018 | -11.756
-11.5 | -0.81 | 0.05752 | 0.019 | -14.079
-11 | -0.932 | 0.01757 | 0.025 | -53.048
-10.5 | -0.93 | 0.01624 | 0.025 | -57.277
-10 | -0.911 | 0.01386 | 0.024 | -65.746
-9.5 | -0.888 | 0.01377 | 0.023 | -64.467
-9 | -0.859 | 0.01333 | 0.023 | -64.479
-8.5 | -0.827 | 0.01278 | 0.022 | -64.715
-8 | -0.791 | 0.01249 | 0.021 | -63.349
-7.5 | -0.752 | 0.01218 | 0.02 | -61.692
-7 | -0.709 | 0.01199 | 0.019 | -59.128
-6.5 | -0.663 | 0.01289 | 0.018 | -51.434
-6 | -0.615 | 0.01257 | 0.017 | -48.922
-5.5 | -0.565 | 0.01239 | 0.016 | -45.576
-5 | -0.512 | 0.01249 | 0.015 | -41.016
-4.5 | -0.458 | 0.01231 | 0.014 | -37.239
-4 | -0.403 | 0.01211 | 0.013 | -33.279
-3.5 | -0.346 | 0.01208 | 0.012 | -28.647
-3 | -0.288 | 0.01188 | 0.011 | -24.27
-2.5 | -0.23 | 0.01174 | 0.01 | -19.571
-2 | -0.17 | 0.01173 | 0.009 | -14.535
-1.5 | -0.111 | 0.01126 | 0.008 | -9.83
-1 | -0.05 | 0.01164 | 0.007 | -4.331
-0.5 | 0.01 | 0.01156 | 0.006 | 0.877
0 | 0.071 | 0.01108 | 0.005 | 6.443
0.5 | 0.133 | 0.00908 | 0.004 | 14.617
1 | 0.194 | 0.00936 | 0.003 | 20.718
1.5 | 0.255 | 0.00957 | 0.002 | 26.667
2 | 0.316 | 0.00961 | 0.001 | 32.941
2.5 | 0.378 | 0.00982 | 0 | 38.448
3 | 0.439 | 0.01011 | -0.001 | 43.388
3.5 | 0.5 | 0.01034 | -0.002 | 48.348
4 | 0.561 | 0.0096 | -0.003 | 58.411
4.5 | 0.621 | 0.0099 | -0.004 | 62.721
5 | 0.681 | 0.00994 | -0.005 | 68.459
5.5 | 0.74 | 0.01037 | -0.007 | 71.363
6 | 0.798 | 0.01319 | -0.008 | 60.521
6.5 | 0.856 | 0.01213 | -0.009 | 70.543
7 | 0.913 | 0.01252 | -0.01 | 72.908
7.5 | 0.968 | 0.01278 | -0.011 | 75.747
8 | 1.022 | 0.01317 | -0.012 | 77.64
8.5 | 1.075 | 0.01356 | -0.013 | 79.299
9 | 1.126 | 0.01394 | -0.014 | 80.796
9.5 | 1.175 | 0.01432 | -0.015 | 82.047
10 | 1.222 | 0.01497 | -0.017 | 81.61
10.5 | 1.267 | 0.01542 | -0.018 | 82.154
11 | 1.279 | 0.01851 | -0.018 | 69.076
11.5 | 1.312 | 0.01941 | -0.019 | 67.605
12 | 1.343 | 0.02055 | -0.02 | 65.354
12.5 | 1.366 | 0.02165 | -0.021 | 63.084
13 | 1.373 | 0.0231 | -0.022 | 59.417
13.5 | 1.371 | 0.02468 | -0.023 | 55.562
14 | 1.36 | 0.0267 | -0.024 | 50.949
14.5 | 1.34 | 0.02897 | -0.025 | 46.265
15 | 1.306 | 0.0333 | -0.026 | 39.223
15.5 | 1.263 | 0.03847 | -0.026 | 32.84
16 | 1.207 | 0.04686 | -0.027 | 25.757
16.5 | 1.145 | 0.05566 | -0.027 | 20.58
17 | 1.055 | 0.0798 | -0.026 | 13.217
17.5 | 0.958 | 0.11279 | -0.024 | 8.496
18 | 0.877 | 0.13813 | -0.022 | 6.348

## 94. Re 7M Mach 0.25 (2)
BIGFOIL.COM POLAR EXPORT
m6
NACA M6 |  |  |  | Cl Max: | 1.6818 | at alpha= | 16.5 | deg
XFOIL ncrit=9 |  |  |  | L/D Max: | 120.714 | at alpha= | 5.5 | deg
Re: | 7000000 |  |  | Cd Min: | 0.23173 | at alpha= | -20 | deg
Mach: | 0.25 |  |  | Cl=0 at alpha= | -0.76656 | deg
|  |  |  | @ Cl=0.1, Cd= | 0.0062085
|  |  |  | @ Cl=0.4, Cd= | 0.0042748
|  |  |  | @ Cl=0.6, Cd= | 0.0050507
alpha (deg) | Cl | Cd | Cm | Cl/Cd
-20 | -0.8406 | 0.23173 | 0.0743 | -3.6275
-19.5 | -0.8239 | 0.22527 | 0.0698 | -3.6574
-17.5 | -1.6035 | 0.04311 | -0.0619 | -37.1955
-17 | -1.6336 | 0.03561 | -0.061 | -45.8748
-16.5 | -1.6465 | 0.03079 | -0.0559 | -53.4752
-16 | -1.6489 | 0.02727 | -0.0488 | -60.4657
-15.5 | -1.643 | 0.02462 | -0.0406 | -66.7344
-15 | -1.6197 | 0.02205 | -0.0344 | -73.4558
-14.5 | -1.5773 | 0.02045 | -0.03 | -77.1296
-14 | -1.526 | 0.01943 | -0.0266 | -78.5383
-13.5 | -1.476 | 0.01822 | -0.0232 | -81.0099
-13 | -1.425 | 0.01702 | -0.02 | -83.725
-12.5 | -1.3715 | 0.01599 | -0.0172 | -85.7724
-12 | -1.3195 | 0.0153 | -0.0141 | -86.2418
-11.5 | -1.2722 | 0.01375 | -0.0107 | -92.5236
-11 | -1.2154 | 0.01307 | -0.0086 | -92.9916
-10.5 | -1.1575 | 0.01249 | -0.0069 | -92.6741
-10 | -1.0992 | 0.01196 | -0.0054 | -91.9064
-9.5 | -1.0407 | 0.01146 | -0.004 | -90.8115
-9 | -0.9826 | 0.0109 | -0.0027 | -90.1468
-8.5 | -0.9241 | 0.0104 | -0.0016 | -88.8558
-8 | -0.8648 | 0.00999 | -0.0008 | -86.5666
-7.5 | -0.8056 | 0.00957 | 0 | -84.1797
-7 | -0.7463 | 0.00918 | 0.0007 | -81.2963
-6.5 | -0.6889 | 0.00851 | 0.0016 | -80.9518
-6 | -0.6297 | 0.00812 | 0.0021 | -77.5493
-5.5 | -0.5698 | 0.00785 | 0.0024 | -72.586
-5 | -0.5097 | 0.00762 | 0.0026 | -66.8898
-4.5 | -0.4497 | 0.00739 | 0.0027 | -60.8525
-4 | -0.3896 | 0.00718 | 0.0028 | -54.2618
-3.5 | -0.3294 | 0.00699 | 0.0027 | -47.1245
-3 | -0.2692 | 0.00683 | 0.0026 | -39.4143
-2.5 | -0.209 | 0.00669 | 0.0024 | -31.2407
-2 | -0.149 | 0.00651 | 0.0023 | -22.8879
-1.5 | -0.0887 | 0.0064 | 0.002 | -13.8594
-1 | -0.0282 | 0.00633 | 0.0016 | -4.455
-0.5 | 0.0322 | 0.00627 | 0.0012 | 5.1356
0 | 0.0925 | 0.00623 | 0.0008 | 14.8475
0.5 | 0.1518 | 0.00606 | 0.0006 | 25.0495
1 | 0.2112 | 0.0059 | 0.0002 | 35.7966
1.5 | 0.2705 | 0.00573 | -0.0001 | 47.2077
2 | 0.3283 | 0.00544 | -0.0003 | 60.3493
2.5 | 0.3781 | 0.00429 | 0.001 | 88.1352
3 | 0.4357 | 0.00425 | 0.0011 | 102.5176
3.5 | 0.4947 | 0.00445 | 0.0009 | 111.1685
4 | 0.553 | 0.00476 | 0.0008 | 116.1765
4.5 | 0.6112 | 0.00512 | 0.0007 | 119.375
5 | 0.6692 | 0.00559 | 0.0006 | 119.7138
5.5 | 0.7267 | 0.00602 | 0.0006 | 120.7143
6 | 0.7816 | 0.00678 | 0.001 | 115.2802
6.5 | 0.8389 | 0.00723 | 0.0011 | 116.0304
7 | 0.8935 | 0.00781 | 0.0017 | 114.4046
7.5 | 0.9493 | 0.00823 | 0.0022 | 115.3463
8 | 1.0064 | 0.00866 | 0.0024 | 116.2125
8.5 | 1.0632 | 0.00907 | 0.0028 | 117.2216
9 | 1.1197 | 0.00953 | 0.0032 | 117.4921
10 | 1.243 | 0.01067 | 0.0015 | 116.4948
10.5 | 1.3036 | 0.0113 | 0.001 | 115.3628
11 | 1.3623 | 0.01207 | 0.0007 | 112.8666
11.5 | 1.4203 | 0.0128 | 0.0006 | 110.9609
12 | 1.4753 | 0.01374 | 0.0009 | 107.3726
12.5 | 1.5176 | 0.01457 | 0.0038 | 104.1592
13 | 1.5417 | 0.01544 | 0.0101 | 99.851
13.5 | 1.5642 | 0.01677 | 0.0155 | 93.2737
14 | 1.5894 | 0.01869 | 0.019 | 85.0401
14.5 | 1.6178 | 0.02081 | 0.0214 | 77.7415
15 | 1.6426 | 0.02347 | 0.0233 | 69.9872
15.5 | 1.6624 | 0.02679 | 0.0247 | 62.053
16 | 1.6762 | 0.03084 | 0.0258 | 54.3515
16.5 | 1.6818 | 0.03578 | 0.0265 | 47.0039
17 | 1.6778 | 0.04173 | 0.0269 | 40.2061
17.5 | 1.6748 | 0.04787 | 0.0266 | 34.9864
18 | 1.6683 | 0.05473 | 0.0258 | 30.4824
18.5 | 1.6554 | 0.06253 | 0.0243 | 26.4737
19 | 1.6383 | 0.07105 | 0.0222 | 23.0584
19.5 | 1.6168 | 0.08039 | 0.0194 | 20.112
20 | 1.5881 | 0.09087 | 0.0158 | 17.4766

## 95. Re 7M Mach 0.50 (1)
BIGFOIL.COM POLAR EXPORT
m6
NACA M6 |  |  |  | Cl Max: | 1.164 | at alpha= | 20 | deg
JavaFoil+Calcfoil stall+Eppler ext transition |  |  |  | L/D Max: | 75.466 | at alpha= | 7.5 | deg
Re: | 7000000 |  |  | Cd Min: | 0.00936 | at alpha= | 2.5 | deg
Mach: | 0.5 |  |  | Cl=0 at alpha= | -0.58209 | deg
|  |  |  | @ Cl=0.1, Cd= | 0.011537
|  |  |  | @ Cl=0.4, Cd= | 0.0095412
|  |  |  | @ Cl=0.6, Cd= | 0.010834
alpha (deg) | Cl | Cd | Cm | Cl/Cd
-20 | -1.047 | 0.14806 | 0.028 | -7.071
-19.5 | -1.017 | 0.14536 | 0.027 | -6.998
-19 | -0.99 | 0.14024 | 0.026 | -7.06
-18.5 | -0.962 | 0.13876 | 0.025 | -6.934
-18 | -0.935 | 0.13481 | 0.024 | -6.936
-17.5 | -0.909 | 0.1302 | 0.023 | -6.982
-17 | -0.883 | 0.12584 | 0.023 | -7.019
-16.5 | -0.857 | 0.12042 | 0.022 | -7.119
-16 | -0.833 | 0.12563 | 0.022 | -6.627
-15.5 | -0.807 | 0.11705 | 0.022 | -6.898
-15 | -0.781 | 0.11137 | 0.021 | -7.009
-14.5 | -0.754 | 0.10761 | 0.021 | -7.008
-14 | -0.727 | 0.10303 | 0.02 | -7.057
-13.5 | -0.7 | 0.09856 | 0.019 | -7.098
-13 | -0.672 | 0.09611 | 0.018 | -6.989
-12.5 | -0.645 | 0.09249 | 0.017 | -6.974
-12 | -0.618 | 0.08769 | 0.017 | -7.053
-11.5 | -0.592 | 0.08476 | 0.016 | -6.983
-11 | -0.566 | 0.08505 | 0.016 | -6.65
-10.5 | -0.538 | 0.08094 | 0.015 | -6.648
-10 | -0.512 | 0.07336 | 0.015 | -6.976
-9.5 | -0.487 | 0.06544 | 0.015 | -7.449
-9 | -0.465 | 0.05695 | 0.016 | -8.162
-8.5 | -0.442 | 0.05049 | 0.016 | -8.749
-8 | -0.496 | 0.01593 | 0.023 | -31.129
-7.5 | -0.463 | 0.01521 | 0.022 | -30.445
-7 | -0.43 | 0.01418 | 0.021 | -30.316
-6.5 | -0.531 | 0.01429 | 0.02 | -37.165
-6 | -0.588 | 0.01399 | 0.019 | -41.996
-5.5 | -0.573 | 0.01327 | 0.018 | -43.207
-5 | -0.538 | 0.01326 | 0.017 | -40.556
-4.5 | -0.491 | 0.01294 | 0.016 | -37.959
-4 | -0.438 | 0.0123 | 0.015 | -35.574
-3.5 | -0.379 | 0.01251 | 0.014 | -30.33
-3 | -0.318 | 0.01225 | 0.013 | -25.961
-2.5 | -0.255 | 0.01214 | 0.012 | -20.964
-2 | -0.19 | 0.01073 | 0.01 | -17.669
-1.5 | -0.123 | 0.01192 | 0.009 | -10.335
-1 | -0.056 | 0.01131 | 0.008 | -4.97
-0.5 | 0.011 | 0.01121 | 0.007 | 1.009
0 | 0.08 | 0.01174 | 0.006 | 6.797
0.5 | 0.148 | 0.01105 | 0.005 | 13.427
1 | 0.217 | 0.00946 | 0.004 | 22.917
1.5 | 0.285 | 0.00972 | 0.002 | 29.34
2 | 0.354 | 0.00992 | 0.001 | 35.624
2.5 | 0.422 | 0.00936 | 0 | 45.054
3 | 0.49 | 0.00955 | -0.001 | 51.345
3.5 | 0.558 | 0.01076 | -0.002 | 51.872
4 | 0.626 | 0.01088 | -0.004 | 57.525
4.5 | 0.692 | 0.01013 | -0.005 | 68.345
5 | 0.758 | 0.01051 | -0.006 | 72.162
5.5 | 0.823 | 0.01398 | -0.007 | 58.823
6 | 0.885 | 0.0145 | -0.009 | 61.071
6.5 | 0.946 | 0.013 | -0.01 | 72.805
7 | 1.004 | 0.0157 | -0.011 | 63.95
7.5 | 1.058 | 0.01402 | -0.012 | 75.466
8 | 1.082 | 0.01747 | -0.013 | 61.969
8.5 | 1.12 | 0.01852 | -0.014 | 60.444
9 | 1.146 | 0.01975 | -0.015 | 58.04
9.5 | 1.158 | 0.02099 | -0.017 | 55.15
10 | 1.145 | 0.02297 | -0.018 | 49.841
10.5 | 1.073 | 0.02588 | -0.019 | 41.45
11 | 0.745 | 0.02877 | -0.02 | 25.884
11.5 | 0.668 | 0.08014 | -0.013 | 8.333
12 | 0.693 | 0.08736 | -0.013 | 7.931
12.5 | 0.721 | 0.09466 | -0.013 | 7.613
13 | 0.766 | 0.08856 | -0.018 | 8.655
13.5 | 0.789 | 0.09885 | -0.018 | 7.984
14 | 0.804 | 0.10982 | -0.016 | 7.318
14.5 | 0.834 | 0.11171 | -0.018 | 7.463
15 | 0.875 | 0.10743 | -0.021 | 8.149
15.5 | 0.914 | 0.10549 | -0.023 | 8.668
16 | 0.943 | 0.1103 | -0.024 | 8.551
16.5 | 0.964 | 0.12392 | -0.024 | 7.781
17 | 0.969 | 0.12619 | -0.021 | 7.678
17.5 | 1.034 | 0.10944 | -0.028 | 9.448
18 | 1.085 | 0.0982 | -0.031 | 11.052
18.5 | 1.116 | 0.10122 | -0.032 | 11.027
19 | 1.141 | 0.10891 | -0.032 | 10.474
19.5 | 1.162 | 0.12054 | -0.033 | 9.641
20 | 1.164 | 0.15031 | -0.031 | 7.747

## 96. Re 7M Mach 0.50 (2)
BIGFOIL.COM POLAR EXPORT
m6
NACA M6 |  |  |  | Cl Max: | 1.4213 | at alpha= | 10.5 | deg
XFOIL ncrit=9 |  |  |  | L/D Max: | 126.232 | at alpha= | 4.5 | deg
Re: | 7000000 |  |  | Cd Min: | 0.27312 | at alpha= | -20 | deg
Mach: | 0.5 |  |  | Cl=0 at alpha= | -0.82468 | deg
|  |  |  | @ Cl=0.1, Cd= | 0.0063802
|  |  |  | @ Cl=0.4, Cd= | 0.0053281
|  |  |  | @ Cl=0.6, Cd= | 0.004891
alpha (deg) | Cl | Cd | Cm | Cl/Cd
-20 | -0.8769 | 0.27312 | 0.0949 | -3.2107
-19.5 | -0.8547 | 0.26486 | 0.0894 | -3.227
-19 | -0.8351 | 0.25473 | 0.0834 | -3.2784
-18.5 | -0.8147 | 0.24567 | 0.0778 | -3.3162
-18 | -0.7925 | 0.2378 | 0.0728 | -3.3326
-17.5 | -0.7726 | 0.22879 | 0.0674 | -3.3769
-17 | -0.7555 | 0.21881 | 0.0616 | -3.4528
-16.5 | -0.7337 | 0.21132 | 0.057 | -3.472
-16 | -0.7144 | 0.20302 | 0.0521 | -3.5189
-15.5 | -0.6995 | 0.19315 | 0.0467 | -3.6215
-15 | -0.6808 | 0.18505 | 0.0421 | -3.679
-14.5 | -0.6617 | 0.17732 | 0.0379 | -3.7317
-14 | -0.6513 | 0.16736 | 0.0327 | -3.8916
-13.5 | -0.6378 | 0.15862 | 0.0281 | -4.0209
-13 | -0.6206 | 0.15121 | 0.0244 | -4.1042
-12.5 | -0.6124 | 0.14344 | 0.0217 | -4.2694
-12 | -0.6115 | 0.13305 | 0.0167 | -4.596
-11.5 | -0.6059 | 0.12411 | 0.0123 | -4.882
-11 | -0.5951 | 0.11636 | 0.0086 | -5.1143
-10.5 | -0.5909 | 0.10759 | 0.0043 | -5.4921
-9 | -0.6283 | 0.07433 | -0.0156 | -8.4528
-8.5 | -0.6643 | 0.05895 | -0.0321 | -11.2689
-8 | -0.6995 | 0.04938 | -0.0335 | -14.1657
-7.5 | -0.7152 | 0.03984 | -0.0323 | -17.9518
-7 | -0.7213 | 0.03025 | -0.0284 | -23.8446
-6.5 | -0.7277 | 0.02037 | -0.0216 | -35.7241
-6 | -0.704 | 0.01372 | -0.0148 | -51.312
-5.5 | -0.6477 | 0.01083 | -0.0106 | -59.8061
-5 | -0.581 | 0.00948 | -0.0076 | -61.2869
-4.5 | -0.512 | 0.00862 | -0.0054 | -59.3968
-4 | -0.4419 | 0.00806 | -0.0038 | -54.8263
-3.5 | -0.3719 | 0.00763 | -0.0025 | -48.7418
-3 | -0.302 | 0.0073 | -0.0016 | -41.3699
-2.5 | -0.2322 | 0.00704 | -0.0009 | -32.983
-2 | -0.1626 | 0.00685 | -0.0006 | -23.7372
-1.5 | -0.0937 | 0.00662 | -0.0003 | -14.1541
-1 | -0.0243 | 0.0065 | -0.0003 | -3.7385
-0.5 | 0.045 | 0.00642 | -0.0004 | 7.0093
0 | 0.1141 | 0.00637 | -0.0006 | 17.9121
0.5 | 0.1829 | 0.00635 | -0.0009 | 28.8031
1.5 | 0.3179 | 0.00599 | -0.0011 | 53.0718
2 | 0.3839 | 0.00572 | -0.001 | 67.1154
2.5 | 0.4369 | 0.00443 | 0.0014 | 98.623
3 | 0.5038 | 0.00447 | 0.0017 | 112.7069
3.5 | 0.5721 | 0.00472 | 0.0018 | 121.2076
4 | 0.639 | 0.00513 | 0.0021 | 124.5614
4.5 | 0.7069 | 0.0056 | 0.0024 | 126.2321
5 | 0.7734 | 0.00613 | 0.0031 | 126.1664
5.5 | 0.8358 | 0.0071 | 0.0044 | 117.7183
6 | 0.9013 | 0.00769 | 0.0058 | 117.2042
6.5 | 0.965 | 0.00847 | 0.0076 | 113.9315
7 | 1.0308 | 0.00902 | 0.0095 | 114.2794
7.5 | 1.0958 | 0.00959 | 0.0119 | 114.2649
8 | 1.1626 | 0.01025 | 0.0142 | 113.4244
8.5 | 1.2276 | 0.01103 | 0.017 | 111.2965
9 | 1.2981 | 0.01202 | 0.019 | 107.995
9.5 | 1.3679 | 0.01324 | 0.0212 | 103.3157
10 | 1.4196 | 0.0153 | 0.0252 | 92.7843
10.5 | 1.4213 | 0.0185 | 0.0339 | 76.827
11 | 1.4148 | 0.02458 | 0.0377 | 57.559
11.5 | 1.3907 | 0.03257 | 0.0393 | 42.6988
12 | 1.3586 | 0.04136 | 0.04 | 32.8482
12.5 | 1.3239 | 0.05077 | 0.0393 | 26.0764
13 | 1.2896 | 0.06097 | 0.0372 | 21.1514
13.5 | 1.2556 | 0.07177 | 0.034 | 17.4948
14 | 1.2214 | 0.08316 | 0.0297 | 14.6873
14.5 | 1.1861 | 0.09517 | 0.0246 | 12.463
15 | 1.1542 | 0.10738 | 0.0189 | 10.7487
15.5 | 1.1257 | 0.1198 | 0.0127 | 9.3965

## 97. Re 8M Mach 0.00 (1)
BIGFOIL.COM POLAR EXPORT
m6
NACA M6 |  |  |  | Cl Max: | 1.428 | at alpha= | 15 | deg
JavaFoil+Calcfoil stall+Eppler ext transition |  |  |  | L/D Max: | 86.164 | at alpha= | 11.5 | deg
Re: | 8000000 |  |  | Cd Min: | 0.0093 | at alpha= | 1.5 | deg
Mach: | 0 |  |  | Cl=0 at alpha= | -0.58475 | deg
|  |  |  | @ Cl=0.1, Cd= | 0.011149
|  |  |  | @ Cl=0.4, Cd= | 0.009541
|  |  |  | @ Cl=0.6, Cd= | 0.010546
alpha (deg) | Cl | Cd | Cm | Cl/Cd
-18 | -0.905 | 0.12078 | 0.022 | -7.491
-17.5 | -0.925 | 0.11339 | 0.022 | -8.158
-17 | -0.941 | 0.10513 | 0.022 | -8.956
-16.5 | -0.943 | 0.10085 | 0.022 | -9.354
-16 | -0.947 | 0.09344 | 0.022 | -10.14
-15.5 | -0.95 | 0.08633 | 0.022 | -11.008
-15 | -0.956 | 0.07654 | 0.023 | -12.493
-14.5 | -0.947 | 0.07523 | 0.022 | -12.593
-14 | -0.954 | 0.06378 | 0.023 | -14.96
-13.5 | -1.06 | 0.02216 | 0.028 | -47.851
-13 | -1.071 | 0.01829 | 0.028 | -58.532
-12.5 | -1.066 | 0.01695 | 0.027 | -62.868
-12 | -1.046 | 0.01641 | 0.027 | -63.735
-11.5 | -1.024 | 0.01568 | 0.026 | -65.261
-11 | -0.998 | 0.01542 | 0.025 | -64.751
-10.5 | -0.97 | 0.01483 | 0.024 | -65.415
-10 | -0.939 | 0.0131 | 0.023 | -71.703
-9.5 | -0.905 | 0.0131 | 0.023 | -69.113
-9 | -0.869 | 0.01284 | 0.022 | -67.696
-8.5 | -0.83 | 0.0123 | 0.021 | -67.504
-8 | -0.789 | 0.01312 | 0.02 | -60.116
-7.5 | -0.745 | 0.01288 | 0.019 | -57.836
-7 | -0.7 | 0.01199 | 0.018 | -58.348
-6.5 | -0.652 | 0.01249 | 0.017 | -52.218
-6 | -0.603 | 0.01257 | 0.017 | -47.967
-5.5 | -0.552 | 0.01239 | 0.016 | -44.566
-5 | -0.5 | 0.01222 | 0.015 | -40.911
-4.5 | -0.446 | 0.0121 | 0.014 | -36.905
-4 | -0.392 | 0.0119 | 0.013 | -32.919
-3.5 | -0.336 | 0.01177 | 0.012 | -28.573
-3 | -0.28 | 0.01165 | 0.011 | -24.036
-2.5 | -0.223 | 0.01124 | 0.01 | -19.823
-2 | -0.165 | 0.01153 | 0.009 | -14.332
-1.5 | -0.107 | 0.01152 | 0.008 | -9.306
-1 | -0.049 | 0.01108 | 0.007 | -4.408
-0.5 | 0.01 | 0.01105 | 0.006 | 0.889
0 | 0.069 | 0.01137 | 0.005 | 6.083
0.5 | 0.128 | 0.01095 | 0.004 | 11.733
1 | 0.188 | 0.00954 | 0.003 | 19.694
1.5 | 0.247 | 0.0093 | 0.002 | 26.568
2 | 0.306 | 0.00955 | 0.001 | 32.083
2.5 | 0.366 | 0.00976 | 0 | 37.449
3 | 0.425 | 0.00938 | -0.001 | 45.296
3.5 | 0.484 | 0.01026 | -0.002 | 47.197
4 | 0.543 | 0.01032 | -0.003 | 52.636
4.5 | 0.601 | 0.01055 | -0.004 | 56.983
5 | 0.659 | 0.00998 | -0.005 | 66.088
5.5 | 0.717 | 0.01105 | -0.006 | 64.881
6 | 0.774 | 0.0127 | -0.007 | 60.948
6.5 | 0.83 | 0.01308 | -0.008 | 63.489
7 | 0.886 | 0.01338 | -0.01 | 66.219
7.5 | 0.941 | 0.01234 | -0.011 | 76.249
8 | 0.994 | 0.01269 | -0.012 | 78.376
8.5 | 1.047 | 0.01296 | -0.013 | 80.8
9 | 1.098 | 0.01336 | -0.014 | 82.219
9.5 | 1.148 | 0.01364 | -0.015 | 84.193
10 | 1.197 | 0.01409 | -0.016 | 84.952
10.5 | 1.244 | 0.01458 | -0.017 | 85.307
11 | 1.289 | 0.01497 | -0.018 | 86.073
11.5 | 1.332 | 0.01546 | -0.019 | 86.164
12 | 1.344 | 0.0183 | -0.02 | 73.443
12.5 | 1.375 | 0.01935 | -0.021 | 71.064
13 | 1.396 | 0.0201 | -0.022 | 69.472
13.5 | 1.411 | 0.02126 | -0.023 | 66.391
14 | 1.422 | 0.02244 | -0.024 | 63.393
14.5 | 1.427 | 0.0239 | -0.025 | 59.731
15 | 1.428 | 0.02544 | -0.026 | 56.109
15.5 | 1.421 | 0.02787 | -0.026 | 50.974
16 | 1.406 | 0.03129 | -0.027 | 44.932
16.5 | 1.389 | 0.03443 | -0.028 | 40.346
17 | 1.36 | 0.04089 | -0.028 | 33.272
17.5 | 1.332 | 0.04664 | -0.029 | 28.563
18 | 1.302 | 0.05303 | -0.03 | 24.557
18.5 | 1.281 | 0.05398 | -0.031 | 23.735
19 | 1.235 | 0.0672 | -0.031 | 18.374
19.5 | 1.21 | 0.06786 | -0.032 | 17.832
20 | 1.171 | 0.07738 | -0.032 | 15.129

## 98. Re 8M Mach 0.00 (2)
BIGFOIL.COM POLAR EXPORT
m6
NACA M6 |  |  |  | Cl Max: | 1.779 | at alpha= | 19.5 | deg
XFOIL ncrit=9 |  |  |  | L/D Max: | 122.225 | at alpha= | 10 | deg
Re: | 8000000 |  |  | Cd Min: | 0.05019 | at alpha= | 20 | deg
Mach: | 0 |  |  | Cl=0 at alpha= | -0.74484 | deg
|  |  |  | @ Cl=0.1, Cd= | 0.0060502
|  |  |  | @ Cl=0.4, Cd= | 0.0043076
|  |  |  | @ Cl=0.6, Cd= | 0.0050818
alpha (deg) | Cl | Cd | Cm | Cl/Cd
-20 | -1.9143 | 0.02445 | -0.0326 | -78.2945
-19.5 | -1.8966 | 0.02282 | -0.028 | -83.1113
-19 | -1.8754 | 0.02151 | -0.0233 | -87.1874
-18.5 | -1.851 | 0.02043 | -0.0186 | -90.6021
-18 | -1.8174 | 0.01945 | -0.0154 | -93.4396
-17.5 | -1.7807 | 0.01841 | -0.0127 | -96.7246
-17 | -1.742 | 0.01738 | -0.0103 | -100.2301
-16.5 | -1.6999 | 0.01651 | -0.0083 | -102.9618
-16 | -1.6553 | 0.01577 | -0.0067 | -104.9651
-15.5 | -1.6087 | 0.01512 | -0.0053 | -106.3955
-15 | -1.5608 | 0.01452 | -0.0041 | -107.4931
-14.5 | -1.5118 | 0.01396 | -0.003 | -108.2951
-14 | -1.462 | 0.01343 | -0.0021 | -108.8608
-13.5 | -1.411 | 0.01296 | -0.0013 | -108.8735
-13 | -1.3609 | 0.01232 | -0.0004 | -110.4627
-12.5 | -1.3125 | 0.0117 | 0.001 | -112.1795
-12 | -1.263 | 0.01128 | 0.0022 | -111.9681
-11.5 | -1.2107 | 0.0109 | 0.0029 | -111.0734
-11 | -1.1575 | 0.01056 | 0.0033 | -109.6117
-10.5 | -1.1037 | 0.01023 | 0.0037 | -107.8886
-10 | -1.0495 | 0.00991 | 0.0041 | -105.9031
-9.5 | -0.9949 | 0.00963 | 0.0043 | -103.3126
-9 | -0.94 | 0.00934 | 0.0045 | -100.6424
-8.5 | -0.8847 | 0.00905 | 0.0047 | -97.7569
-8 | -0.8288 | 0.00883 | 0.0047 | -93.8618
-7.5 | -0.7729 | 0.00857 | 0.0047 | -90.1867
-7 | -0.7176 | 0.0082 | 0.0049 | -87.5122
-6.5 | -0.6619 | 0.00784 | 0.005 | -84.426
-6 | -0.6054 | 0.0076 | 0.005 | -79.6579
-5.5 | -0.5485 | 0.00739 | 0.0048 | -74.2219
-5 | -0.4914 | 0.0072 | 0.0047 | -68.25
-4.5 | -0.4342 | 0.00703 | 0.0045 | -61.7639
-4 | -0.3768 | 0.00686 | 0.0042 | -54.9271
-3.5 | -0.3192 | 0.00671 | 0.004 | -47.5708
-3 | -0.2614 | 0.00658 | 0.0037 | -39.7264
-2.5 | -0.2036 | 0.00646 | 0.0033 | -31.517
-2 | -0.1458 | 0.00633 | 0.003 | -23.0332
-1.5 | -0.0878 | 0.00624 | 0.0026 | -14.0705
-1 | -0.0297 | 0.00618 | 0.0022 | -4.8058
-0.5 | 0.0285 | 0.00613 | 0.0017 | 4.6493
0 | 0.0866 | 0.00609 | 0.0013 | 14.22
0.5 | 0.1438 | 0.00592 | 0.0009 | 24.2905
1 | 0.2011 | 0.00578 | 0.0006 | 34.7924
1.5 | 0.2585 | 0.00566 | 0.0001 | 45.6714
2 | 0.3149 | 0.00545 | -0.0002 | 57.7798
2.5 | 0.3657 | 0.00452 | 0.0004 | 80.9071
3 | 0.419 | 0.00419 | 0.0008 | 100
3.5 | 0.4756 | 0.00438 | 0.0005 | 108.5845
4 | 0.5317 | 0.00465 | 0.0003 | 114.3441
4.5 | 0.5876 | 0.00499 | 0 | 117.7555
5 | 0.643 | 0.0054 | -0.0001 | 119.0741
5.5 | 0.6988 | 0.0058 | -0.0004 | 120.4828
6 | 0.7518 | 0.00646 | -0.0003 | 116.3777
6.5 | 0.8072 | 0.00685 | -0.0006 | 117.8394
7 | 0.8607 | 0.00733 | -0.0005 | 117.4216
7.5 | 0.9137 | 0.00776 | -0.0003 | 117.7448
8 | 0.9673 | 0.00812 | -0.0002 | 119.1256
8.5 | 1.0219 | 0.00845 | -0.0004 | 120.9349
9 | 1.0746 | 0.00886 | -0.0003 | 121.2867
9.5 | 1.1288 | 0.00924 | -0.0005 | 122.1645
10 | 1.1868 | 0.00971 | -0.0018 | 122.2245
10.5 | 1.2441 | 0.01023 | -0.003 | 121.6129
11 | 1.3007 | 0.01075 | -0.004 | 120.9953
11.5 | 1.3558 | 0.01136 | -0.0049 | 119.3486
12 | 1.4103 | 0.01193 | -0.0057 | 118.2146
12.5 | 1.4632 | 0.01261 | -0.0063 | 116.0349
13 | 1.5143 | 0.01336 | -0.0067 | 113.3458
13.5 | 1.5479 | 0.01395 | -0.0033 | 110.9606
14 | 1.5823 | 0.01468 | -0.0003 | 107.7861
14.5 | 1.6148 | 0.01559 | 0.0026 | 103.5792
15 | 1.6372 | 0.01674 | 0.0069 | 97.8017
15.5 | 1.6649 | 0.01805 | 0.0095 | 92.2382
16 | 1.6918 | 0.01965 | 0.0114 | 86.0967
16.5 | 1.7163 | 0.02163 | 0.013 | 79.3481
17 | 1.7374 | 0.02408 | 0.0143 | 72.1512
17.5 | 1.7539 | 0.0271 | 0.0153 | 64.7196
18 | 1.765 | 0.03079 | 0.0161 | 57.3238
18.5 | 1.7715 | 0.03506 | 0.0165 | 50.5277
19 | 1.7772 | 0.0395 | 0.0166 | 44.9924
19.5 | 1.779 | 0.04453 | 0.0164 | 39.9506
20 | 1.7775 | 0.05019 | 0.0157 | 35.4154

## 99. Re 8M Mach 0.10 (1)
BIGFOIL.COM POLAR EXPORT
m6
NACA M6 |  |  |  | Cl Max: | 1.419 | at alpha= | 14.5 | deg
JavaFoil+Calcfoil stall+Eppler ext transition |  |  |  | L/D Max: | 85.77 | at alpha= | 11.5 | deg
Re: | 8000000 |  |  | Cd Min: | 0.00904 | at alpha= | 1 | deg
Mach: | 0.1 |  |  | Cl=0 at alpha= | -0.58475 | deg
|  |  |  | @ Cl=0.1, Cd= | 0.011129
|  |  |  | @ Cl=0.4, Cd= | 0.0095714
|  |  |  | @ Cl=0.6, Cd= | 0.010505
alpha (deg) | Cl | Cd | Cm | Cl/Cd
-17.5 | -0.886 | 0.11881 | 0.021 | -7.459
-17 | -0.905 | 0.11088 | 0.022 | -8.16
-16.5 | -0.91 | 0.10625 | 0.021 | -8.561
-16 | -0.917 | 0.09791 | 0.021 | -9.366
-15.5 | -0.922 | 0.09085 | 0.022 | -10.148
-15 | -0.927 | 0.08256 | 0.022 | -11.23
-14.5 | -0.921 | 0.08111 | 0.021 | -11.356
-14 | -0.924 | 0.07227 | 0.022 | -12.791
-13.5 | -0.959 | 0.04792 | 0.024 | -20.002
-13 | -1.045 | 0.01989 | 0.027 | -52.567
-12.5 | -1.051 | 0.01736 | 0.027 | -60.565
-12 | -1.037 | 0.01649 | 0.027 | -62.917
-11.5 | -1.017 | 0.01583 | 0.026 | -64.209
-11 | -0.993 | 0.01559 | 0.025 | -63.698
-10.5 | -0.966 | 0.01495 | 0.024 | -64.638
-10 | -0.937 | 0.01317 | 0.024 | -71.159
-9.5 | -0.904 | 0.01317 | 0.023 | -68.669
-9 | -0.869 | 0.01291 | 0.022 | -67.302
-8.5 | -0.831 | 0.01238 | 0.021 | -67.063
-8 | -0.79 | 0.01211 | 0.02 | -65.202
-7.5 | -0.747 | 0.01291 | 0.019 | -57.819
-7 | -0.702 | 0.01195 | 0.018 | -58.719
-6.5 | -0.654 | 0.01248 | 0.018 | -52.403
-6 | -0.605 | 0.01255 | 0.017 | -48.223
-5.5 | -0.554 | 0.01241 | 0.016 | -44.665
-5 | -0.502 | 0.01223 | 0.015 | -41.049
-4.5 | -0.448 | 0.01208 | 0.014 | -37.098
-4 | -0.394 | 0.01191 | 0.013 | -33.037
-3.5 | -0.338 | 0.01187 | 0.012 | -28.467
-3 | -0.281 | 0.0117 | 0.011 | -24.028
-2.5 | -0.224 | 0.01122 | 0.01 | -19.959
-2 | -0.166 | 0.01157 | 0.009 | -14.354
-1.5 | -0.108 | 0.01153 | 0.008 | -9.348
-1 | -0.049 | 0.01099 | 0.007 | -4.465
-0.5 | 0.01 | 0.01099 | 0.006 | 0.898
0 | 0.069 | 0.01131 | 0.005 | 6.146
0.5 | 0.129 | 0.01096 | 0.004 | 11.78
1 | 0.189 | 0.00904 | 0.003 | 20.884
1.5 | 0.248 | 0.00936 | 0.002 | 26.528
2 | 0.308 | 0.00959 | 0.001 | 32.097
2.5 | 0.368 | 0.00981 | 0 | 37.445
3 | 0.427 | 0.00937 | -0.001 | 45.597
3.5 | 0.486 | 0.01023 | -0.002 | 47.572
4 | 0.546 | 0.0103 | -0.003 | 52.974
4.5 | 0.604 | 0.01052 | -0.004 | 57.439
5 | 0.663 | 0.00998 | -0.005 | 66.43
5.5 | 0.721 | 0.01114 | -0.006 | 64.685
6 | 0.778 | 0.01161 | -0.007 | 66.992
6.5 | 0.834 | 0.0131 | -0.008 | 63.691
7 | 0.89 | 0.01348 | -0.01 | 66.045
7.5 | 0.945 | 0.01243 | -0.011 | 76.041
8 | 0.999 | 0.01268 | -0.012 | 78.769
8.5 | 1.051 | 0.01304 | -0.013 | 80.637
9 | 1.103 | 0.01338 | -0.014 | 82.441
9.5 | 1.153 | 0.01372 | -0.015 | 84.026
10 | 1.201 | 0.01413 | -0.016 | 85.007
10.5 | 1.248 | 0.01468 | -0.017 | 84.981
11 | 1.292 | 0.01508 | -0.018 | 85.677
11.5 | 1.335 | 0.01556 | -0.019 | 85.77
12 | 1.345 | 0.01854 | -0.02 | 72.557
12.5 | 1.375 | 0.01962 | -0.021 | 70.065
13 | 1.395 | 0.02041 | -0.022 | 68.346
13.5 | 1.408 | 0.02162 | -0.023 | 65.132
14 | 1.417 | 0.02285 | -0.024 | 61.995
14.5 | 1.419 | 0.02439 | -0.025 | 58.194
15 | 1.416 | 0.02606 | -0.026 | 54.339
15.5 | 1.402 | 0.02933 | -0.026 | 47.82
16 | 1.386 | 0.03251 | -0.027 | 42.622
16.5 | 1.359 | 0.03808 | -0.028 | 35.685
17 | 1.331 | 0.04322 | -0.028 | 30.794
17.5 | 1.298 | 0.04971 | -0.029 | 26.109
18 | 1.259 | 0.05812 | -0.029 | 21.667
18.5 | 1.224 | 0.06399 | -0.03 | 19.135
19 | 1.196 | 0.06568 | -0.031 | 18.217
19.5 | 1.153 | 0.07536 | -0.031 | 15.297

## 100. Re 8M Mach 0.10 (2)
BIGFOIL.COM POLAR EXPORT
m6
NACA M6 |  |  |  | Cl Max: | 1.7674 | at alpha= | 19 | deg
XFOIL ncrit=9 |  |  |  | L/D Max: | 121.959 | at alpha= | 10 | deg
Re: | 8000000 |  |  | Cd Min: | 0.05485 | at alpha= | 20 | deg
Mach: | 0.1 |  |  | Cl=0 at alpha= | -0.74744 | deg
|  |  |  | @ Cl=0.1, Cd= | 0.0060625
|  |  |  | @ Cl=0.4, Cd= | 0.0043234
|  |  |  | @ Cl=0.6, Cd= | 0.0050732
alpha (deg) | Cl | Cd | Cm | Cl/Cd
-20 | -1.8946 | 0.0279 | -0.0428 | -67.9068
-19.5 | -1.8891 | 0.02524 | -0.0376 | -74.8455
-19 | -1.8747 | 0.0233 | -0.0323 | -80.4592
-18.5 | -1.855 | 0.02182 | -0.027 | -85.0137
-18 | -1.8297 | 0.02062 | -0.022 | -88.7342
-17.5 | -1.7944 | 0.01955 | -0.0186 | -91.7852
-17 | -1.7553 | 0.01852 | -0.0158 | -94.7786
-16.5 | -1.7154 | 0.01739 | -0.0131 | -98.6429
-16 | -1.6717 | 0.01646 | -0.0108 | -101.5614
-15.5 | -1.625 | 0.01572 | -0.009 | -103.3715
-15 | -1.5766 | 0.01504 | -0.0075 | -104.8271
-14.5 | -1.5272 | 0.01441 | -0.0061 | -105.982
-14 | -1.4767 | 0.01382 | -0.0048 | -106.8524
-13.5 | -1.4249 | 0.01331 | -0.0038 | -107.0548
-13 | -1.3725 | 0.01282 | -0.0029 | -107.0593
-12.5 | -1.3239 | 0.0121 | -0.0012 | -109.4132
-12 | -1.2745 | 0.01156 | 0.0004 | -110.2509
-11.5 | -1.2215 | 0.01113 | 0.0012 | -109.7484
-11 | -1.1675 | 0.01077 | 0.0019 | -108.403
-10.5 | -1.113 | 0.01041 | 0.0024 | -106.9164
-10 | -1.0581 | 0.01008 | 0.0029 | -104.9702
-9.5 | -1.0028 | 0.00978 | 0.0033 | -102.5358
-9 | -0.9473 | 0.00946 | 0.0036 | -100.1374
-8.5 | -0.8914 | 0.00915 | 0.0039 | -97.4208
-8 | -0.835 | 0.00891 | 0.0041 | -93.7149
-7.5 | -0.7785 | 0.00864 | 0.0042 | -90.1042
-7 | -0.7217 | 0.0084 | 0.0043 | -85.9167
-6.5 | -0.6664 | 0.0079 | 0.0046 | -84.3544
-6 | -0.6094 | 0.00764 | 0.0046 | -79.7644
-5.5 | -0.5521 | 0.00742 | 0.0046 | -74.407
-5 | -0.4945 | 0.00723 | 0.0044 | -68.3956
-4.5 | -0.4368 | 0.00705 | 0.0043 | -61.9574
-4 | -0.379 | 0.00688 | 0.0041 | -55.0872
-3.5 | -0.321 | 0.00672 | 0.0038 | -47.7679
-3 | -0.2628 | 0.00659 | 0.0035 | -39.8786
-2.5 | -0.2045 | 0.00648 | 0.0032 | -31.5586
-2 | -0.1465 | 0.00633 | 0.0029 | -23.1438
-1.5 | -0.0881 | 0.00625 | 0.0025 | -14.096
-1 | -0.0296 | 0.00618 | 0.0021 | -4.7896
-0.5 | 0.029 | 0.00613 | 0.0017 | 4.7308
0 | 0.0873 | 0.0061 | 0.0012 | 14.3115
0.5 | 0.1449 | 0.00593 | 0.0009 | 24.4351
1 | 0.2026 | 0.00578 | 0.0005 | 35.0519
1.5 | 0.2604 | 0.00567 | 0.0001 | 45.9259
2 | 0.3171 | 0.00546 | -0.0002 | 58.0769
2.5 | 0.368 | 0.00452 | 0.0004 | 81.4159
3 | 0.4217 | 0.00419 | 0.0008 | 100.6444
3.5 | 0.4786 | 0.00439 | 0.0005 | 109.0205
4 | 0.5351 | 0.00466 | 0.0003 | 114.8283
4.5 | 0.5914 | 0.00501 | 0.0001 | 118.0439
5 | 0.6472 | 0.00542 | -0.0001 | 119.4096
5.5 | 0.7032 | 0.00584 | -0.0003 | 120.411
6 | 0.7567 | 0.00649 | -0.0002 | 116.5948
6.5 | 0.8123 | 0.00689 | -0.0004 | 117.8955
7 | 0.8663 | 0.00738 | -0.0003 | 117.3848
7.5 | 0.9198 | 0.00781 | 0 | 117.7721
8 | 0.9737 | 0.00818 | 0.0001 | 119.0342
8.5 | 1.0287 | 0.00851 | 0 | 120.8813
9 | 1.0819 | 0.00892 | 0.0001 | 121.2892
9.5 | 1.1366 | 0.00933 | 0 | 121.8221
10 | 1.1952 | 0.0098 | -0.0012 | 121.9592
10.5 | 1.2528 | 0.01035 | -0.0023 | 121.0435
11 | 1.31 | 0.01088 | -0.0033 | 120.4044
11.5 | 1.3655 | 0.01152 | -0.0041 | 118.533
12 | 1.4206 | 0.01211 | -0.0048 | 117.308
12.5 | 1.4733 | 0.01285 | -0.0052 | 114.6537
13 | 1.5244 | 0.01358 | -0.0052 | 112.2533
13.5 | 1.5552 | 0.01422 | -0.0011 | 109.3671
14 | 1.5889 | 0.01504 | 0.0021 | 105.6449
14.5 | 1.6146 | 0.01607 | 0.0064 | 100.4729
15 | 1.6407 | 0.01734 | 0.0098 | 94.6194
15.5 | 1.6688 | 0.01883 | 0.0121 | 88.6245
16 | 1.6948 | 0.02069 | 0.014 | 81.914
16.5 | 1.7175 | 0.02302 | 0.0155 | 74.609
17 | 1.7356 | 0.02592 | 0.0168 | 66.9599
17.5 | 1.7489 | 0.02946 | 0.0176 | 59.3652
18 | 1.7561 | 0.03372 | 0.0182 | 52.0789
18.5 | 1.7634 | 0.03806 | 0.0185 | 46.3321
19 | 1.7674 | 0.0429 | 0.0184 | 41.1981
19.5 | 1.7662 | 0.04851 | 0.0179 | 36.409
20 | 1.7607 | 0.05485 | 0.017 | 32.1003

## 101. Re 8M Mach 0.25 (1)
BIGFOIL.COM POLAR EXPORT
m6
NACA M6 |  |  |  | Cl Max: | 1.375 | at alpha= | 13 | deg
JavaFoil+Calcfoil stall+Eppler ext transition |  |  |  | L/D Max: | 83.471 | at alpha= | 10.5 | deg
Re: | 8000000 |  |  | Cd Min: | 0.00904 | at alpha= | 2 | deg
Mach: | 0.25 |  |  | Cl=0 at alpha= | -0.58333 | deg
|  |  |  | @ Cl=0.1, Cd= | 0.011199
|  |  |  | @ Cl=0.4, Cd= | 0.0096916
|  |  |  | @ Cl=0.6, Cd= | 0.01007
alpha (deg) | Cl | Cd | Cm | Cl/Cd
-16 | -0.684 | 0.10785 | 0.021 | -6.344
-15.5 | -0.71 | 0.10351 | 0.02 | -6.86
-15 | -0.734 | 0.09728 | 0.02 | -7.543
-14.5 | -0.753 | 0.09265 | 0.019 | -8.129
-14 | -0.767 | 0.09014 | 0.018 | -8.506
-13.5 | -0.777 | 0.08738 | 0.018 | -8.896
-13 | -0.79 | 0.07972 | 0.018 | -9.91
-12.5 | -0.802 | 0.07131 | 0.019 | -11.24
-12 | -0.808 | 0.06393 | 0.019 | -12.635
-11.5 | -0.842 | 0.04233 | 0.022 | -19.894
-11 | -0.945 | 0.01651 | 0.026 | -57.212
-10.5 | -0.93 | 0.01572 | 0.025 | -59.161
-10 | -0.912 | 0.01363 | 0.024 | -66.856
-9.5 | -0.888 | 0.01349 | 0.023 | -65.808
-9 | -0.859 | 0.01285 | 0.023 | -66.868
-8.5 | -0.827 | 0.01259 | 0.022 | -65.708
-8 | -0.791 | 0.01229 | 0.021 | -64.348
-7.5 | -0.752 | 0.01214 | 0.02 | -61.926
-7 | -0.709 | 0.01218 | 0.019 | -58.212
-6.5 | -0.663 | 0.01272 | 0.018 | -52.122
-6 | -0.615 | 0.01252 | 0.017 | -49.134
-5.5 | -0.565 | 0.01248 | 0.016 | -45.261
-5 | -0.512 | 0.01231 | 0.015 | -41.63
-4.5 | -0.458 | 0.01227 | 0.014 | -37.371
-4 | -0.403 | 0.01205 | 0.013 | -33.431
-3.5 | -0.346 | 0.01192 | 0.012 | -29.05
-3 | -0.288 | 0.01179 | 0.011 | -24.458
-2.5 | -0.23 | 0.01135 | 0.01 | -20.246
-2 | -0.17 | 0.01159 | 0.009 | -14.707
-1.5 | -0.111 | 0.0115 | 0.008 | -9.621
-1 | -0.05 | 0.01151 | 0.007 | -4.378
-0.5 | 0.01 | 0.011 | 0.006 | 0.922
0 | 0.071 | 0.0114 | 0.005 | 6.264
0.5 | 0.133 | 0.01097 | 0.004 | 12.091
1 | 0.194 | 0.00962 | 0.003 | 20.171
1.5 | 0.255 | 0.00937 | 0.002 | 27.241
2 | 0.316 | 0.00904 | 0.001 | 35.006
2.5 | 0.378 | 0.00989 | 0 | 38.179
3 | 0.439 | 0.00934 | -0.001 | 46.969
3.5 | 0.5 | 0.00951 | -0.002 | 52.554
4 | 0.561 | 0.01057 | -0.003 | 53.032
4.5 | 0.621 | 0.0098 | -0.004 | 63.353
5 | 0.681 | 0.01005 | -0.005 | 67.734
5.5 | 0.74 | 0.01137 | -0.007 | 65.075
6 | 0.798 | 0.01299 | -0.008 | 61.455
6.5 | 0.856 | 0.01205 | -0.009 | 71.048
7 | 0.913 | 0.01232 | -0.01 | 74.063
7.5 | 0.968 | 0.01268 | -0.011 | 76.382
8 | 1.022 | 0.01297 | -0.012 | 78.828
8.5 | 1.075 | 0.01335 | -0.013 | 80.504
9 | 1.126 | 0.01375 | -0.014 | 81.901
9.5 | 1.175 | 0.01415 | -0.015 | 83.073
10 | 1.222 | 0.01465 | -0.017 | 83.437
10.5 | 1.267 | 0.01517 | -0.018 | 83.471
11 | 1.28 | 0.01821 | -0.018 | 70.303
11.5 | 1.314 | 0.0191 | -0.019 | 68.791
12 | 1.344 | 0.02005 | -0.02 | 67.034
12.5 | 1.368 | 0.02122 | -0.021 | 64.461
13 | 1.375 | 0.0225 | -0.022 | 61.116
13.5 | 1.374 | 0.02395 | -0.023 | 57.361
14 | 1.363 | 0.02591 | -0.024 | 52.589
14.5 | 1.343 | 0.02806 | -0.025 | 47.869
15 | 1.308 | 0.03255 | -0.026 | 40.201
15.5 | 1.265 | 0.03766 | -0.026 | 33.6
16 | 1.207 | 0.04645 | -0.027 | 25.984
16.5 | 1.147 | 0.05476 | -0.027 | 20.943
17 | 1.058 | 0.0772 | -0.026 | 13.704
17.5 | 0.959 | 0.11191 | -0.024 | 8.569
18 | 0.879 | 0.13583 | -0.022 | 6.473

## 102. Re 8M Mach 0.25 (2)
BIGFOIL.COM POLAR EXPORT
m6
NACA M6 |  |  |  | Cl Max: | 1.703 | at alpha= | 17 | deg
XFOIL ncrit=9 |  |  |  | L/D Max: | 121.806 | at alpha= | 5.5 | deg
Re: | 8000000 |  |  | Cd Min: | 0.23011 | at alpha= | -20 | deg
Mach: | 0.25 |  |  | Cl=0 at alpha= | -0.76033 | deg
|  |  |  | @ Cl=0.1, Cd= | 0.0061021
|  |  |  | @ Cl=0.4, Cd= | 0.004404
|  |  |  | @ Cl=0.6, Cd= | 0.0050421
alpha (deg) | Cl | Cd | Cm | Cl/Cd
-20 | -0.8447 | 0.23011 | 0.0735 | -3.6709
-18 | -1.6277 | 0.04688 | -0.062 | -34.7206
-17.5 | -1.6748 | 0.03697 | -0.0638 | -45.3016
-17 | -1.6978 | 0.03124 | -0.0593 | -54.347
-16.5 | -1.7004 | 0.0276 | -0.0527 | -61.6087
-16 | -1.6931 | 0.02494 | -0.045 | -67.8869
-15.5 | -1.6733 | 0.02273 | -0.0379 | -73.6164
-15 | -1.6378 | 0.02077 | -0.0327 | -78.8541
-14.5 | -1.598 | 0.01885 | -0.0279 | -84.7745
-14 | -1.5455 | 0.01783 | -0.0245 | -86.6798
-13.5 | -1.4918 | 0.01686 | -0.0214 | -88.4816
-13 | -1.4381 | 0.01583 | -0.0185 | -90.8465
-12.5 | -1.3842 | 0.01495 | -0.0156 | -92.5886
-12 | -1.3308 | 0.01436 | -0.0126 | -92.6741
-11.5 | -1.2753 | 0.01357 | -0.0102 | -93.9794
-11 | -1.2228 | 0.01236 | -0.0076 | -98.932
-10.5 | -1.1644 | 0.01179 | -0.0059 | -98.7617
-10 | -1.1054 | 0.01132 | -0.0045 | -97.6502
-9.5 | -1.0462 | 0.01088 | -0.0032 | -96.1581
-9 | -0.9875 | 0.01037 | -0.002 | -95.2266
-8.5 | -0.9284 | 0.0099 | -0.0009 | -93.7778
-8 | -0.8688 | 0.00952 | -0.0001 | -91.2605
-7.5 | -0.8094 | 0.00913 | 0.0007 | -88.6528
-7 | -0.7496 | 0.00878 | 0.0013 | -85.3759
-6 | -0.6316 | 0.00792 | 0.0025 | -79.7475
-5.5 | -0.5717 | 0.00762 | 0.0028 | -75.0262
-5 | -0.5115 | 0.00739 | 0.003 | -69.2152
-4.5 | -0.4513 | 0.00718 | 0.003 | -62.8552
-4 | -0.3912 | 0.00699 | 0.0031 | -55.9657
-3.5 | -0.3309 | 0.00681 | 0.003 | -48.5903
-3 | -0.2705 | 0.00666 | 0.0029 | -40.6156
-2.5 | -0.2101 | 0.00653 | 0.0027 | -32.1746
-2 | -0.1499 | 0.00638 | 0.0025 | -23.4953
-1.5 | -0.0895 | 0.00628 | 0.0022 | -14.2516
-1 | -0.029 | 0.0062 | 0.0018 | -4.6774
-0.5 | 0.0315 | 0.00616 | 0.0014 | 5.1136
0 | 0.0918 | 0.00612 | 0.001 | 15
0.5 | 0.1513 | 0.00599 | 0.0007 | 25.2588
1 | 0.2109 | 0.00584 | 0.0003 | 36.113
1.5 | 0.2705 | 0.00573 | -0.0001 | 47.2077
2 | 0.3291 | 0.0055 | -0.0004 | 59.8364
2.5 | 0.3808 | 0.00449 | 0.0004 | 84.8107
3 | 0.4366 | 0.00424 | 0.0009 | 102.9717
3.5 | 0.4956 | 0.00443 | 0.0007 | 111.8736
4 | 0.5539 | 0.00475 | 0.0005 | 116.6105
4.5 | 0.6123 | 0.00512 | 0.0004 | 119.5898
5 | 0.6702 | 0.00552 | 0.0003 | 121.413
5.5 | 0.7284 | 0.00598 | 0.0002 | 121.806
6 | 0.7836 | 0.00667 | 0.0005 | 117.4813
6.5 | 0.8412 | 0.00709 | 0.0006 | 118.646
7 | 0.8971 | 0.00766 | 0.0009 | 117.1149
7.5 | 0.9533 | 0.00805 | 0.0014 | 118.4224
8 | 1.0095 | 0.00845 | 0.0019 | 119.4675
8.5 | 1.0665 | 0.00887 | 0.0021 | 120.2368
9 | 1.1227 | 0.00928 | 0.0026 | 120.9806
9.5 | 1.1799 | 0.0098 | 0.0029 | 120.398
10 | 1.2411 | 0.01039 | 0.0021 | 119.4514
10.5 | 1.302 | 0.01099 | 0.0016 | 118.4713
11 | 1.3613 | 0.0117 | 0.0012 | 116.3504
11.5 | 1.4193 | 0.01243 | 0.0011 | 114.1834
12 | 1.4749 | 0.01331 | 0.0014 | 110.8114
12.5 | 1.5297 | 0.01417 | 0.0019 | 107.9534
13 | 1.5544 | 0.01502 | 0.0082 | 103.4887
13.5 | 1.5737 | 0.01626 | 0.0146 | 96.7835
14 | 1.6028 | 0.01784 | 0.018 | 89.843
14.5 | 1.6316 | 0.01981 | 0.0207 | 82.3624
15 | 1.657 | 0.02232 | 0.0228 | 74.2384
15.5 | 1.6773 | 0.02553 | 0.0244 | 65.6992
16 | 1.6911 | 0.02952 | 0.0257 | 57.2866
16.5 | 1.6979 | 0.03428 | 0.0265 | 49.5303
17 | 1.703 | 0.03932 | 0.027 | 43.3113
17.5 | 1.7022 | 0.04514 | 0.0271 | 37.7093
18 | 1.6969 | 0.0517 | 0.0265 | 32.8221
18.5 | 1.6853 | 0.05921 | 0.0253 | 28.4631
19 | 1.6699 | 0.06746 | 0.0234 | 24.7539
19.5 | 1.6492 | 0.0765 | 0.021 | 21.5582
20 | 1.6217 | 0.08666 | 0.0176 | 18.7134

## 103. Re 8M Mach 0.50 (1)
BIGFOIL.COM POLAR EXPORT
m6
NACA M6 |  |  |  | Cl Max: | 1.167 | at alpha= | 20 | deg
JavaFoil+Calcfoil stall+Eppler ext transition |  |  |  | L/D Max: | 76.465 | at alpha= | 7.5 | deg
Re: | 8000000 |  |  | Cd Min: | 0.00916 | at alpha= | 2 | deg
Mach: | 0.5 |  |  | Cl=0 at alpha= | -0.58209 | deg
|  |  |  | @ Cl=0.1, Cd= | 0.011171
|  |  |  | @ Cl=0.4, Cd= | 0.0098771
|  |  |  | @ Cl=0.6, Cd= | 0.0098373
alpha (deg) | Cl | Cd | Cm | Cl/Cd
-20 | -1.049 | 0.14481 | 0.028 | -7.242
-19.5 | -1.019 | 0.14326 | 0.027 | -7.116
-19 | -0.991 | 0.13964 | 0.026 | -7.099
-18.5 | -0.964 | 0.13519 | 0.025 | -7.129
-18 | -0.936 | 0.13258 | 0.024 | -7.058
-17.5 | -0.909 | 0.12708 | 0.024 | -7.155
-17 | -0.883 | 0.12398 | 0.023 | -7.126
-16.5 | -0.858 | 0.11873 | 0.023 | -7.222
-16 | -0.833 | 0.12345 | 0.022 | -6.746
-15.5 | -0.808 | 0.11535 | 0.022 | -7.004
-15 | -0.781 | 0.1106 | 0.022 | -7.065
-14.5 | -0.754 | 0.10521 | 0.021 | -7.169
-14 | -0.727 | 0.10149 | 0.02 | -7.166
-13.5 | -0.7 | 0.09843 | 0.019 | -7.113
-13 | -0.672 | 0.09357 | 0.018 | -7.184
-12.5 | -0.645 | 0.09074 | 0.017 | -7.109
-12 | -0.619 | 0.08742 | 0.017 | -7.076
-11.5 | -0.592 | 0.08389 | 0.016 | -7.057
-11 | -0.566 | 0.08499 | 0.016 | -6.656
-10.5 | -0.538 | 0.08005 | 0.015 | -6.726
-10 | -0.512 | 0.07267 | 0.015 | -7.048
-9.5 | -0.488 | 0.06409 | 0.015 | -7.615
-9 | -0.464 | 0.0573 | 0.016 | -8.106
-8.5 | -0.443 | 0.04968 | 0.017 | -8.916
-8 | -0.496 | 0.01527 | 0.023 | -32.482
-7.5 | -0.463 | 0.01455 | 0.022 | -31.818
-7 | -0.43 | 0.01436 | 0.021 | -29.949
-6.5 | -0.531 | 0.01372 | 0.02 | -38.697
-6 | -0.588 | 0.0138 | 0.019 | -42.591
-5.5 | -0.573 | 0.01348 | 0.018 | -42.54
-5 | -0.538 | 0.01308 | 0.017 | -41.106
-4.5 | -0.491 | 0.01241 | 0.016 | -39.588
-4 | -0.438 | 0.01252 | 0.015 | -34.961
-3.5 | -0.38 | 0.01231 | 0.014 | -30.838
-3 | -0.318 | 0.01216 | 0.013 | -26.162
-2.5 | -0.255 | 0.0116 | 0.012 | -21.95
-2 | -0.189 | 0.01144 | 0.01 | -16.564
-1.5 | -0.123 | 0.01182 | 0.009 | -10.426
-1 | -0.056 | 0.01119 | 0.008 | -5.023
-0.5 | 0.011 | 0.0111 | 0.007 | 1.019
0 | 0.08 | 0.011 | 0.006 | 7.252
0.5 | 0.148 | 0.01158 | 0.005 | 12.81
1 | 0.217 | 0.00972 | 0.004 | 22.291
1.5 | 0.285 | 0.00969 | 0.002 | 29.419
2 | 0.354 | 0.00916 | 0.001 | 38.599
2.5 | 0.422 | 0.01022 | 0 | 41.269
3 | 0.49 | 0.01049 | -0.001 | 46.732
3.5 | 0.558 | 0.00972 | -0.002 | 57.408
4 | 0.626 | 0.00991 | -0.004 | 63.156
4.5 | 0.692 | 0.01002 | -0.005 | 69.091
5 | 0.758 | 0.01043 | -0.006 | 72.667
5.5 | 0.823 | 0.01376 | -0.007 | 59.779
6 | 0.885 | 0.01431 | -0.009 | 61.894
6.5 | 0.946 | 0.01283 | -0.01 | 73.726
7 | 1.004 | 0.01545 | -0.011 | 64.981
7.5 | 1.058 | 0.01384 | -0.012 | 76.465
8 | 1.085 | 0.01712 | -0.013 | 63.33
8.5 | 1.121 | 0.01816 | -0.014 | 61.716
9 | 1.148 | 0.01934 | -0.015 | 59.378
9.5 | 1.16 | 0.02059 | -0.017 | 56.328
10 | 1.146 | 0.02224 | -0.018 | 51.523
10.5 | 1.075 | 0.0252 | -0.019 | 42.649
11 | 0.746 | 0.02797 | -0.02 | 26.681
11.5 | 0.746 | 0.04051 | -0.02 | 18.424
12 | 0.697 | 0.08527 | -0.014 | 8.168
12.5 | 0.724 | 0.09129 | -0.014 | 7.926
13 | 0.764 | 0.09047 | -0.017 | 8.445
13.5 | 0.793 | 0.09599 | -0.018 | 8.264
14 | 0.804 | 0.10694 | -0.016 | 7.522
14.5 | 0.836 | 0.10971 | -0.018 | 7.619
15 | 0.882 | 0.10258 | -0.022 | 8.594
15.5 | 0.923 | 0.09926 | -0.024 | 9.294
16 | 0.95 | 0.10495 | -0.025 | 9.051
16.5 | 0.967 | 0.12061 | -0.025 | 8.02
17 | 0.993 | 0.11359 | -0.025 | 8.741
17.5 | 1.053 | 0.09634 | -0.029 | 10.931
18 | 1.094 | 0.09221 | -0.031 | 11.865
18.5 | 1.122 | 0.09713 | -0.032 | 11.549
19 | 1.146 | 0.1043 | -0.033 | 10.992
19.5 | 1.166 | 0.11534 | -0.033 | 10.108
20 | 1.167 | 0.14725 | -0.032 | 7.923

## 104. Re 8M Mach 0.50 (2)
BIGFOIL.COM POLAR EXPORT
m6
NACA M6 |  |  |  | Cl Max: | 1.4354 | at alpha= | 10.5 | deg
XFOIL ncrit=9 |  |  |  | L/D Max: | 127.628 | at alpha= | 5 | deg
Re: | 8000000 |  |  | Cd Min: | 0.27218 | at alpha= | -20 | deg
Mach: | 0.5 |  |  | Cl=0 at alpha= | -0.817 | deg
|  |  |  | @ Cl=0.1, Cd= | 0.0062677
|  |  |  | @ Cl=0.4, Cd= | 0.005409
|  |  |  | @ Cl=0.6, Cd= | 0.0048552
alpha (deg) | Cl | Cd | Cm | Cl/Cd
-20 | -0.8785 | 0.27218 | 0.0946 | -3.2276
-19.5 | -0.8563 | 0.26397 | 0.0892 | -3.2439
-19 | -0.8366 | 0.2541 | 0.0833 | -3.2924
-18.5 | -0.8167 | 0.24474 | 0.0775 | -3.337
-18 | -0.7947 | 0.23682 | 0.0725 | -3.3557
-17.5 | -0.775 | 0.22783 | 0.067 | -3.4017
-17 | -0.7579 | 0.21799 | 0.0613 | -3.4768
-16.5 | -0.7366 | 0.21036 | 0.0567 | -3.5016
-16 | -0.7177 | 0.20196 | 0.0518 | -3.5537
-15.5 | -0.7022 | 0.1924 | 0.0464 | -3.6497
-15 | -0.6841 | 0.18413 | 0.0418 | -3.7153
-14.5 | -0.6658 | 0.17621 | 0.0374 | -3.7784
-14 | -0.655 | 0.16652 | 0.0323 | -3.9335
-12.5 | -0.6184 | 0.14234 | 0.0213 | -4.3445
-12 | -0.6168 | 0.13204 | 0.0161 | -4.6713
-11 | -0.604 | 0.11471 | 0.0076 | -5.2655
-10.5 | -0.6003 | 0.10591 | 0.0033 | -5.668
-10 | -0.6064 | 0.09567 | -0.0022 | -6.3385
-9.5 | -0.6246 | 0.08379 | -0.0094 | -7.4544
-9 | -0.6417 | 0.0722 | -0.0177 | -8.8878
-8.5 | -0.6712 | 0.0581 | -0.0328 | -11.5525
-8 | -0.7107 | 0.04813 | -0.0337 | -14.7663
-7.5 | -0.735 | 0.03735 | -0.0321 | -19.6787
-7 | -0.7401 | 0.0278 | -0.0276 | -26.6223
-6.5 | -0.7387 | 0.01908 | -0.0207 | -38.7159
-6 | -0.7099 | 0.01303 | -0.0141 | -54.482
-5.5 | -0.6499 | 0.01064 | -0.0102 | -61.0808
-5 | -0.5852 | 0.00901 | -0.007 | -64.9501
-4.5 | -0.5154 | 0.00827 | -0.0049 | -62.3216
-4 | -0.4447 | 0.00779 | -0.0033 | -57.086
-3.5 | -0.3742 | 0.00739 | -0.0021 | -50.636
-3 | -0.304 | 0.00708 | -0.0012 | -42.9379
-2.5 | -0.234 | 0.00684 | -0.0006 | -34.2105
-2 | -0.1641 | 0.00666 | -0.0003 | -24.6396
-1.5 | -0.0948 | 0.00649 | -0.0001 | -14.6071
-1 | -0.0254 | 0.00637 | -0.0001 | -3.9874
-0.5 | 0.044 | 0.0063 | -0.0002 | 6.9841
0 | 0.1133 | 0.00626 | -0.0005 | 18.099
1 | 0.2499 | 0.00606 | -0.0009 | 41.2376
1.5 | 0.3178 | 0.00594 | -0.001 | 53.5017
2 | 0.3846 | 0.00575 | -0.0011 | 66.887
2.5 | 0.4397 | 0.00453 | 0.0008 | 97.064
3 | 0.505 | 0.00444 | 0.0014 | 113.7387
3.5 | 0.5728 | 0.00469 | 0.0015 | 122.1322
4 | 0.6403 | 0.0051 | 0.0018 | 125.549
4.5 | 0.7076 | 0.00555 | 0.0022 | 127.4955
5 | 0.7747 | 0.00607 | 0.0028 | 127.6277
5.5 | 0.8377 | 0.00699 | 0.0041 | 119.8426
6 | 0.9043 | 0.00757 | 0.0052 | 119.4584
6.5 | 0.9685 | 0.00829 | 0.0069 | 116.8275
7 | 1.036 | 0.00882 | 0.0086 | 117.4603
7.5 | 1.1019 | 0.00936 | 0.0108 | 117.7244
8 | 1.1676 | 0.00997 | 0.0135 | 117.1113
8.5 | 1.233 | 0.0107 | 0.0164 | 115.2336
9 | 1.2989 | 0.01159 | 0.0194 | 112.0708
9.5 | 1.3698 | 0.01274 | 0.0216 | 107.5196
10 | 1.4257 | 0.01455 | 0.0256 | 97.9863
10.5 | 1.4354 | 0.01766 | 0.0336 | 81.2797
11 | 1.4283 | 0.02358 | 0.0378 | 60.5725
11.5 | 1.404 | 0.03155 | 0.0396 | 44.5008
12 | 1.3718 | 0.04031 | 0.0404 | 34.0313
12.5 | 1.3366 | 0.04971 | 0.0398 | 26.888
13 | 1.302 | 0.05985 | 0.0379 | 21.7544
13.5 | 1.2646 | 0.07089 | 0.0345 | 17.8389
14 | 1.2282 | 0.08243 | 0.0302 | 14.8999
14.5 | 1.1939 | 0.09431 | 0.0252 | 12.6593
15 | 1.1625 | 0.10644 | 0.0196 | 10.9216
15.5 | 1.1344 | 0.11871 | 0.0135 | 9.5561

## 105. Re 10M Mach 0.00 (1)
BIGFOIL.COM POLAR EXPORT
m6
NACA M6 |  |  |  | Cl Max: | 1.431 | at alpha= | 14.5 | deg
JavaFoil+Calcfoil stall+Eppler ext transition |  |  |  | L/D Max: | 88.809 | at alpha= | 11 | deg
Re: | 10000000 |  |  | Cd Min: | 0.00911 | at alpha= | 2.5 | deg
Mach: | 0 |  |  | Cl=0 at alpha= | -0.58475 | deg
|  |  |  | @ Cl=0.1, Cd= | 0.010759
|  |  |  | @ Cl=0.4, Cd= | 0.0092541
|  |  |  | @ Cl=0.6, Cd= | 0.010613
alpha (deg) | Cl | Cd | Cm | Cl/Cd
-18 | -0.911 | 0.11432 | 0.023 | -7.967
-17.5 | -0.931 | 0.10741 | 0.023 | -8.665
-17 | -0.947 | 0.1008 | 0.023 | -9.391
-16.5 | -0.949 | 0.09615 | 0.023 | -9.871
-16 | -0.956 | 0.08691 | 0.023 | -11.004
-15.5 | -0.963 | 0.07708 | 0.024 | -12.5
-15 | -0.962 | 0.07283 | 0.023 | -13.205
-14.5 | -0.965 | 0.06453 | 0.023 | -14.958
-14 | -1.006 | 0.04001 | 0.026 | -25.134
-13.5 | -1.081 | 0.01875 | 0.028 | -57.665
-13 | -1.083 | 0.01712 | 0.028 | -63.244
-12.5 | -1.066 | 0.01656 | 0.027 | -64.367
-12 | -1.046 | 0.01581 | 0.027 | -66.164
-11.5 | -1.024 | 0.01532 | 0.026 | -66.846
-11 | -0.998 | 0.01483 | 0.025 | -67.31
-10.5 | -0.97 | 0.0147 | 0.024 | -65.97
-10 | -0.939 | 0.01314 | 0.023 | -71.489
-9.5 | -0.906 | 0.01252 | 0.023 | -72.357
-9 | -0.869 | 0.01225 | 0.022 | -70.974
-8.5 | -0.83 | 0.0121 | 0.021 | -68.589
-8 | -0.789 | 0.01287 | 0.02 | -61.283
-7.5 | -0.745 | 0.01196 | 0.019 | -62.31
-7 | -0.7 | 0.01173 | 0.018 | -59.697
-6.5 | -0.652 | 0.01246 | 0.017 | -52.346
-6 | -0.603 | 0.01231 | 0.017 | -48.994
-5.5 | -0.552 | 0.01214 | 0.016 | -45.498
-5 | -0.5 | 0.0117 | 0.015 | -42.738
-4.5 | -0.446 | 0.01182 | 0.014 | -37.788
-4 | -0.392 | 0.01172 | 0.013 | -33.437
-3.5 | -0.336 | 0.01164 | 0.012 | -28.901
-3 | -0.28 | 0.01117 | 0.011 | -25.067
-2.5 | -0.223 | 0.01105 | 0.01 | -20.165
-2 | -0.165 | 0.0114 | 0.009 | -14.507
-1.5 | -0.107 | 0.01092 | 0.008 | -9.818
-1 | -0.049 | 0.01093 | 0.007 | -4.471
-0.5 | 0.01 | 0.0112 | 0.006 | 0.877
0 | 0.069 | 0.01078 | 0.005 | 6.413
0.5 | 0.128 | 0.01074 | 0.004 | 11.962
1 | 0.188 | 0.01004 | 0.003 | 18.701
1.5 | 0.247 | 0.00946 | 0.002 | 26.122
2 | 0.306 | 0.0098 | 0.001 | 31.255
2.5 | 0.366 | 0.00911 | 0 | 40.139
3 | 0.425 | 0.00936 | -0.001 | 45.384
3.5 | 0.484 | 0.0095 | -0.002 | 50.981
4 | 0.543 | 0.00967 | -0.003 | 56.157
4.5 | 0.601 | 0.01063 | -0.004 | 56.59
5 | 0.659 | 0.00993 | -0.005 | 66.377
5.5 | 0.717 | 0.01023 | -0.006 | 70.084
6 | 0.774 | 0.01251 | -0.007 | 61.878
6.5 | 0.83 | 0.01154 | -0.008 | 71.936
7 | 0.886 | 0.01187 | -0.01 | 74.643
7.5 | 0.941 | 0.01212 | -0.011 | 77.628
8 | 0.994 | 0.01245 | -0.012 | 79.856
8.5 | 1.047 | 0.01271 | -0.013 | 82.355
9 | 1.098 | 0.01305 | -0.014 | 84.183
9.5 | 1.148 | 0.01338 | -0.015 | 85.802
10 | 1.197 | 0.01376 | -0.016 | 86.947
10.5 | 1.244 | 0.0141 | -0.017 | 88.194
11 | 1.289 | 0.01451 | -0.018 | 88.809
11.5 | 1.332 | 0.01507 | -0.019 | 88.403
12 | 1.373 | 0.01553 | -0.02 | 88.419
12.5 | 1.378 | 0.01866 | -0.021 | 73.889
13 | 1.399 | 0.01952 | -0.022 | 71.682
13.5 | 1.415 | 0.02044 | -0.023 | 69.246
14 | 1.426 | 0.02156 | -0.024 | 66.15
14.5 | 1.431 | 0.02281 | -0.025 | 62.756
15 | 1.431 | 0.02468 | -0.026 | 57.977
15.5 | 1.422 | 0.02726 | -0.026 | 52.164
16 | 1.409 | 0.03028 | -0.027 | 46.536
16.5 | 1.392 | 0.0332 | -0.028 | 41.932
17 | 1.365 | 0.03902 | -0.029 | 34.987
17.5 | 1.338 | 0.04444 | -0.029 | 30.096
18 | 1.306 | 0.05063 | -0.03 | 25.792
18.5 | 1.284 | 0.05233 | -0.031 | 24.529
19 | 1.251 | 0.05748 | -0.031 | 21.766
19.5 | 1.213 | 0.06596 | -0.032 | 18.39

## 106. Re 10M Mach 0.00 (2)
BIGFOIL.COM POLAR EXPORT
m6
NACA M6 |  |  |  | Cl Max: | 1.8173 | at alpha= | 20 | deg
XFOIL ncrit=9 |  |  |  | L/D Max: | 127.419 | at alpha= | 10 | deg
Re: | 10000000 |  |  | Cd Min: | 0.04571 | at alpha= | 20 | deg
Mach: | 0 |  |  | Cl=0 at alpha= | -0.73499 | deg
|  |  |  | @ Cl=0.1, Cd= | 0.0059122
|  |  |  | @ Cl=0.4, Cd= | 0.0047533
|  |  |  | @ Cl=0.6, Cd= | 0.0050485
alpha (deg) | Cl | Cd | Cm | Cl/Cd
-20 | -1.9346 | 0.02329 | -0.0302 | -83.0657
-19.5 | -1.9215 | 0.02149 | -0.0247 | -89.4137
-19 | -1.9029 | 0.02017 | -0.0193 | -94.3431
-18.5 | -1.8726 | 0.01912 | -0.0155 | -97.9393
-18 | -1.8356 | 0.01818 | -0.0128 | -100.9681
-17.5 | -1.7955 | 0.01734 | -0.0106 | -103.5467
-17 | -1.7534 | 0.01653 | -0.0086 | -106.0738
-16.5 | -1.711 | 0.01564 | -0.0066 | -109.399
-16 | -1.6665 | 0.01483 | -0.0049 | -112.3736
-15.5 | -1.6199 | 0.01414 | -0.0036 | -114.5615
-15 | -1.5714 | 0.01356 | -0.0024 | -115.885
-14.5 | -1.5218 | 0.01302 | -0.0014 | -116.8817
-14 | -1.4714 | 0.01252 | -0.0006 | -117.524
-13.5 | -1.4202 | 0.01204 | 0.0002 | -117.9568
-13 | -1.3702 | 0.01171 | 0.0013 | -117.0111
-12.5 | -1.3197 | 0.01139 | 0.0024 | -115.8648
-12 | -1.269 | 0.01081 | 0.0033 | -117.3913
-11.5 | -1.2168 | 0.01034 | 0.0039 | -117.6789
-11 | -1.1635 | 0.00996 | 0.0044 | -116.8173
-10.5 | -1.1095 | 0.00964 | 0.0047 | -115.0934
-10 | -1.055 | 0.00934 | 0.005 | -112.955
-9.5 | -1 | 0.00908 | 0.0052 | -110.1322
-9 | -0.9448 | 0.0088 | 0.0054 | -107.3636
-8.5 | -0.8892 | 0.00854 | 0.0055 | -104.1218
-8 | -0.8331 | 0.00833 | 0.0055 | -100.012
-7.5 | -0.7769 | 0.0081 | 0.0055 | -95.9136
-7 | -0.7204 | 0.00789 | 0.0054 | -91.3054
-6.5 | -0.6641 | 0.00762 | 0.0054 | -87.1522
-6 | -0.6078 | 0.00732 | 0.0054 | -83.0328
-5.5 | -0.551 | 0.0071 | 0.0053 | -77.6056
-5 | -0.4938 | 0.00692 | 0.0051 | -71.3584
-4.5 | -0.4364 | 0.00675 | 0.0049 | -64.6519
-4 | -0.3788 | 0.00659 | 0.0046 | -57.481
-3.5 | -0.3211 | 0.00645 | 0.0043 | -49.7829
-3 | -0.2632 | 0.00634 | 0.004 | -41.5142
-2.5 | -0.2051 | 0.00625 | 0.0036 | -32.816
-2 | -0.1472 | 0.00615 | 0.0032 | -23.935
-1.5 | -0.0891 | 0.00606 | 0.0028 | -14.703
-1 | -0.0309 | 0.006 | 0.0024 | -5.15
-0.5 | 0.0274 | 0.00597 | 0.0019 | 4.5896
0 | 0.0855 | 0.00595 | 0.0014 | 14.3697
0.5 | 0.143 | 0.0058 | 0.0011 | 24.6552
1 | 0.2007 | 0.00568 | 0.0006 | 35.3345
1.5 | 0.2583 | 0.00563 | 0.0002 | 45.8792
2 | 0.3155 | 0.00548 | -0.0002 | 57.573
2.5 | 0.3714 | 0.00523 | -0.0005 | 71.0134
3 | 0.4218 | 0.00439 | 0.0001 | 96.082
3.5 | 0.4767 | 0.0044 | 0.0001 | 108.3409
4 | 0.533 | 0.00465 | -0.0001 | 114.6237
4.5 | 0.5887 | 0.00498 | -0.0003 | 118.2129
5 | 0.6448 | 0.00532 | -0.0006 | 121.203
6 | 0.7548 | 0.00632 | -0.001 | 119.4304
6.5 | 0.8101 | 0.00665 | -0.0012 | 121.8195
7 | 0.8645 | 0.00715 | -0.0013 | 120.9091
7.5 | 0.9194 | 0.00748 | -0.0015 | 122.9144
8 | 0.9731 | 0.00782 | -0.0014 | 124.4373
8.5 | 1.0268 | 0.00816 | -0.0014 | 125.8333
9 | 1.0807 | 0.00851 | -0.0015 | 126.9918
9.5 | 1.1328 | 0.00891 | -0.0013 | 127.138
10 | 1.185 | 0.0093 | -0.0011 | 127.4194
10.5 | 1.2419 | 0.0098 | -0.0021 | 126.7245
11 | 1.2984 | 0.0103 | -0.0032 | 126.0583
11.5 | 1.354 | 0.01085 | -0.0041 | 124.7926
12 | 1.4087 | 0.01141 | -0.0049 | 123.4619
12.5 | 1.4614 | 0.01209 | -0.0055 | 120.8768
13 | 1.5139 | 0.0127 | -0.006 | 119.2047
13.5 | 1.5611 | 0.01338 | -0.0055 | 116.6741
14 | 1.5924 | 0.0141 | -0.0018 | 112.9362
14.5 | 1.6278 | 0.01492 | 0.0007 | 109.1019
15 | 1.6576 | 0.01576 | 0.0042 | 105.1777
15.5 | 1.6845 | 0.01688 | 0.0074 | 99.7927
16 | 1.7112 | 0.01833 | 0.0098 | 93.3552
16.5 | 1.7353 | 0.02019 | 0.0118 | 85.9485
17 | 1.7557 | 0.02254 | 0.0134 | 77.8926
17.5 | 1.7729 | 0.02537 | 0.0147 | 69.8818
18 | 1.7905 | 0.02838 | 0.0154 | 63.0902
18.5 | 1.804 | 0.03186 | 0.0159 | 56.6227
19 | 1.8131 | 0.03587 | 0.0163 | 50.5464
19.5 | 1.8172 | 0.04047 | 0.0163 | 44.9024
20 | 1.8173 | 0.04571 | 0.016 | 39.7572

## 107. Re 10M Mach 0.10 (1)
BIGFOIL.COM POLAR EXPORT
m6
NACA M6 |  |  |  | Cl Max: | 1.423 | at alpha= | 14.5 | deg
JavaFoil+Calcfoil stall+Eppler ext transition |  |  |  | L/D Max: | 88.477 | at alpha= | 11 | deg
Re: | 10000000 |  |  | Cd Min: | 0.00913 | at alpha= | 2.5 | deg
Mach: | 0.1 |  |  | Cl=0 at alpha= | -0.58475 | deg
|  |  |  | @ Cl=0.1, Cd= | 0.010787
|  |  |  | @ Cl=0.4, Cd= | 0.009233
|  |  |  | @ Cl=0.6, Cd= | 0.010642
alpha (deg) | Cl | Cd | Cm | Cl/Cd
-18 | -0.867 | 0.12083 | 0.022 | -7.175
-17.5 | -0.892 | 0.11284 | 0.023 | -7.902
-17 | -0.911 | 0.10473 | 0.023 | -8.698
-16.5 | -0.916 | 0.09996 | 0.022 | -9.167
-16 | -0.923 | 0.09275 | 0.022 | -9.947
-15.5 | -0.929 | 0.08499 | 0.023 | -10.935
-15 | -0.932 | 0.07957 | 0.022 | -11.706
-14.5 | -0.932 | 0.07384 | 0.022 | -12.615
-14 | -0.942 | 0.06162 | 0.023 | -15.29
-13.5 | -1.054 | 0.02065 | 0.028 | -51.05
-13 | -1.061 | 0.01786 | 0.028 | -59.37
-12.5 | -1.055 | 0.01681 | 0.027 | -62.756
-12 | -1.038 | 0.01598 | 0.027 | -64.915
-11.5 | -1.017 | 0.01549 | 0.026 | -65.634
-11 | -0.993 | 0.01496 | 0.025 | -66.402
-10.5 | -0.966 | 0.01483 | 0.024 | -65.184
-10 | -0.937 | 0.01311 | 0.024 | -71.465
-9.5 | -0.904 | 0.01259 | 0.023 | -71.84
-9 | -0.869 | 0.01231 | 0.022 | -70.554
-8.5 | -0.831 | 0.01236 | 0.021 | -67.192
-8 | -0.79 | 0.01193 | 0.02 | -66.23
-7.5 | -0.747 | 0.01298 | 0.019 | -57.528
-7 | -0.702 | 0.01179 | 0.018 | -59.532
-6.5 | -0.654 | 0.01254 | 0.018 | -52.183
-6 | -0.605 | 0.01238 | 0.017 | -48.874
-5.5 | -0.554 | 0.01224 | 0.016 | -45.275
-5 | -0.502 | 0.01178 | 0.015 | -42.604
-4.5 | -0.448 | 0.01188 | 0.014 | -37.726
-4 | -0.394 | 0.01172 | 0.013 | -33.582
-3.5 | -0.338 | 0.01158 | 0.012 | -29.168
-3 | -0.281 | 0.01124 | 0.011 | -25.024
-2.5 | -0.224 | 0.01113 | 0.01 | -20.126
-2 | -0.166 | 0.01135 | 0.009 | -14.635
-1.5 | -0.108 | 0.01101 | 0.008 | -9.786
-1 | -0.049 | 0.01088 | 0.007 | -4.514
-0.5 | 0.01 | 0.01129 | 0.006 | 0.875
0 | 0.069 | 0.01073 | 0.005 | 6.475
0.5 | 0.129 | 0.01084 | 0.004 | 11.918
1 | 0.189 | 0.01006 | 0.003 | 18.769
1.5 | 0.248 | 0.00946 | 0.002 | 26.249
2 | 0.308 | 0.00979 | 0.001 | 31.46
2.5 | 0.368 | 0.00913 | 0 | 40.262
3 | 0.427 | 0.00932 | -0.001 | 45.836
3.5 | 0.486 | 0.00956 | -0.002 | 50.904
4 | 0.546 | 0.00973 | -0.003 | 56.08
4.5 | 0.604 | 0.01071 | -0.004 | 56.423
5 | 0.663 | 0.00992 | -0.005 | 66.809
5.5 | 0.721 | 0.0101 | -0.006 | 71.321
6 | 0.778 | 0.0125 | -0.007 | 62.237
6.5 | 0.834 | 0.01164 | -0.008 | 71.711
7 | 0.89 | 0.01185 | -0.01 | 75.111
7.5 | 0.945 | 0.01219 | -0.011 | 77.52
8 | 0.999 | 0.01245 | -0.012 | 80.242
8.5 | 1.051 | 0.01279 | -0.013 | 82.208
9 | 1.103 | 0.01306 | -0.014 | 84.46
9.5 | 1.153 | 0.0134 | -0.015 | 85.994
10 | 1.201 | 0.01385 | -0.016 | 86.716
10.5 | 1.248 | 0.0142 | -0.017 | 87.85
11 | 1.292 | 0.01461 | -0.018 | 88.477
11.5 | 1.335 | 0.01518 | -0.019 | 87.939
12 | 1.348 | 0.01807 | -0.02 | 74.578
12.5 | 1.379 | 0.01892 | -0.021 | 72.879
13 | 1.398 | 0.01982 | -0.022 | 70.532
13.5 | 1.412 | 0.02078 | -0.023 | 67.947
14 | 1.42 | 0.02197 | -0.024 | 64.617
14.5 | 1.423 | 0.02327 | -0.025 | 61.172
15 | 1.419 | 0.02524 | -0.026 | 56.227
15.5 | 1.406 | 0.0283 | -0.026 | 49.67
16 | 1.388 | 0.03151 | -0.027 | 44.042
16.5 | 1.361 | 0.03692 | -0.028 | 36.864
17 | 1.334 | 0.04156 | -0.029 | 32.1
17.5 | 1.301 | 0.04798 | -0.029 | 27.109
18 | 1.264 | 0.0553 | -0.03 | 22.858
18.5 | 1.241 | 0.05532 | -0.031 | 22.429
19 | 1.2 | 0.06298 | -0.031 | 19.053
19.5 | 1.155 | 0.07335 | -0.031 | 15.745

## 108. Re 10M Mach 0.10 (2)
BIGFOIL.COM POLAR EXPORT
m6
NACA M6 |  |  |  | Cl Max: | 1.8039 | at alpha= | 19 | deg
XFOIL ncrit=9 |  |  |  | L/D Max: | 127.114 | at alpha= | 9 | deg
Re: | 10000000 |  |  | Cd Min: | 0.05042 | at alpha= | 20 | deg
Mach: | 0.1 |  |  | Cl=0 at alpha= | -0.7372 | deg
|  |  |  | @ Cl=0.1, Cd= | 0.0059221
|  |  |  | @ Cl=0.4, Cd= | 0.0050352
|  |  |  | @ Cl=0.6, Cd= | 0.0050365
alpha (deg) | Cl | Cd | Cm | Cl/Cd
-20 | -1.9253 | 0.02596 | -0.0402 | -74.1641
-19.5 | -1.9112 | 0.02397 | -0.0352 | -79.733
-19 | -1.8977 | 0.02209 | -0.0294 | -85.9077
-18.5 | -1.8822 | 0.02051 | -0.0232 | -91.7699
-18 | -1.8514 | 0.01928 | -0.0191 | -96.027
-17.5 | -1.8131 | 0.01824 | -0.0161 | -99.4024
-17 | -1.7715 | 0.01733 | -0.0136 | -102.2216
-16.5 | -1.7274 | 0.01649 | -0.0114 | -104.7544
-16 | -1.6833 | 0.01555 | -0.0092 | -108.2508
-15.5 | -1.637 | 0.0147 | -0.0073 | -111.3605
-15 | -1.5883 | 0.01402 | -0.0058 | -113.2882
-14.5 | -1.5381 | 0.01342 | -0.0044 | -114.6125
-14 | -1.4869 | 0.01286 | -0.0033 | -115.6221
-13.5 | -1.4348 | 0.01234 | -0.0023 | -116.2723
-13 | -1.3839 | 0.01198 | -0.0009 | -115.5175
-12.5 | -1.3326 | 0.01163 | 0.0004 | -114.583
-12 | -1.2803 | 0.01113 | 0.0014 | -115.0314
-11.5 | -1.2278 | 0.01057 | 0.0023 | -116.1589
-11 | -1.1739 | 0.01014 | 0.003 | -115.7692
-10.5 | -1.1191 | 0.0098 | 0.0035 | -114.1939
-10 | -1.0639 | 0.00948 | 0.0039 | -112.2257
-9.5 | -1.0082 | 0.0092 | 0.0042 | -109.587
-9 | -0.9523 | 0.0089 | 0.0045 | -107
-8.5 | -0.8961 | 0.00862 | 0.0047 | -103.9559
-8 | -0.8394 | 0.00839 | 0.0049 | -100.0477
-7.5 | -0.7826 | 0.00816 | 0.0049 | -95.9069
-7 | -0.7255 | 0.00794 | 0.005 | -91.3728
-6.5 | -0.6683 | 0.00773 | 0.0049 | -86.4554
-6 | -0.6118 | 0.00737 | 0.0051 | -83.0122
-5.5 | -0.5545 | 0.00713 | 0.005 | -77.77
-5 | -0.4969 | 0.00694 | 0.0049 | -71.5994
-4.5 | -0.4391 | 0.00677 | 0.0047 | -64.8597
-4 | -0.3811 | 0.00661 | 0.0045 | -57.6551
-3.5 | -0.3229 | 0.00647 | 0.0042 | -49.9073
-3 | -0.2646 | 0.00635 | 0.0039 | -41.6693
-2.5 | -0.2062 | 0.00626 | 0.0035 | -32.9393
-2 | -0.1478 | 0.00615 | 0.0032 | -24.0325
-1.5 | -0.0894 | 0.00607 | 0.0028 | -14.7282
-1 | -0.0308 | 0.006 | 0.0023 | -5.1333
-0.5 | 0.0278 | 0.00597 | 0.0019 | 4.6566
0 | 0.0863 | 0.00596 | 0.0014 | 14.4799
0.5 | 0.1442 | 0.0058 | 0.001 | 24.8621
1 | 0.2022 | 0.00569 | 0.0006 | 35.536
1.5 | 0.2602 | 0.00564 | 0.0001 | 46.1348
2 | 0.3176 | 0.00549 | -0.0003 | 57.8506
2.5 | 0.3739 | 0.00524 | -0.0005 | 71.355
3.5 | 0.4797 | 0.00441 | 0.0002 | 108.7755
4 | 0.5364 | 0.00466 | -0.0001 | 115.1073
4.5 | 0.5925 | 0.00499 | -0.0003 | 118.7375
5 | 0.6489 | 0.00534 | -0.0005 | 121.5169
5.5 | 0.7046 | 0.0058 | -0.0007 | 121.4828
6 | 0.7597 | 0.00635 | -0.0009 | 119.6378
6.5 | 0.8152 | 0.00671 | -0.001 | 121.4903
7 | 0.8701 | 0.00718 | -0.0011 | 121.1838
7.5 | 0.9255 | 0.00752 | -0.0013 | 123.0718
8 | 0.9797 | 0.00786 | -0.0011 | 124.6438
8.5 | 1.0337 | 0.00822 | -0.0011 | 125.7543
9 | 1.0881 | 0.00856 | -0.0011 | 127.1145
9.5 | 1.1406 | 0.00899 | -0.0008 | 126.8743
10 | 1.1933 | 0.00939 | -0.0005 | 127.082
10.5 | 1.2509 | 0.00989 | -0.0015 | 126.4813
11 | 1.3076 | 0.01044 | -0.0024 | 125.249
11.5 | 1.364 | 0.01098 | -0.0033 | 124.2259
12 | 1.4188 | 0.01159 | -0.0039 | 122.4159
12.5 | 1.4722 | 0.01227 | -0.0044 | 119.9837
13 | 1.525 | 0.01292 | -0.0047 | 118.0341
13.5 | 1.5677 | 0.01366 | -0.0031 | 114.7657
14 | 1.5998 | 0.01444 | 0.0006 | 110.7895
14.5 | 1.6349 | 0.01526 | 0.0034 | 107.1363
15 | 1.6607 | 0.01625 | 0.0075 | 102.1969
15.5 | 1.6881 | 0.01758 | 0.0104 | 96.0239
16 | 1.7137 | 0.01931 | 0.0127 | 88.7468
16.5 | 1.7359 | 0.02153 | 0.0146 | 80.627
17 | 1.7546 | 0.02426 | 0.016 | 72.3248
17.5 | 1.7729 | 0.02725 | 0.017 | 65.0606
18 | 1.7883 | 0.03063 | 0.0177 | 58.3839
18.5 | 1.7994 | 0.03453 | 0.0181 | 52.1112
19 | 1.8039 | 0.03914 | 0.0184 | 46.0884
19.5 | 1.8039 | 0.04443 | 0.0182 | 40.6009
20 | 1.7997 | 0.05042 | 0.0175 | 35.6942

## 109. Re 10M Mach 0.25 (1)
BIGFOIL.COM POLAR EXPORT
m6
NACA M6 |  |  |  | Cl Max: | 1.379 | at alpha= | 13 | deg
JavaFoil+Calcfoil stall+Eppler ext transition |  |  |  | L/D Max: | 86.349 | at alpha= | 11 | deg
Re: | 10000000 |  |  | Cd Min: | 0.00935 | at alpha= | 3 | deg
Mach: | 0.25 |  |  | Cl=0 at alpha= | -0.58333 | deg
|  |  |  | @ Cl=0.1, Cd= | 0.010803
|  |  |  | @ Cl=0.4, Cd= | 0.0096505
|  |  |  | @ Cl=0.6, Cd= | 0.010382
alpha (deg) | Cl | Cd | Cm | Cl/Cd
-16.5 | -0.656 | 0.11144 | 0.021 | -5.888
-16 | -0.686 | 0.10506 | 0.021 | -6.531
-15.5 | -0.713 | 0.10086 | 0.021 | -7.065
-15 | -0.738 | 0.09309 | 0.021 | -7.931
-14.5 | -0.759 | 0.08823 | 0.021 | -8.602
-14 | -0.773 | 0.08512 | 0.02 | -9.084
-13.5 | -0.784 | 0.0829 | 0.019 | -9.453
-13 | -0.798 | 0.07377 | 0.02 | -10.819
-12.5 | -0.811 | 0.06486 | 0.02 | -12.507
-12 | -0.831 | 0.05121 | 0.022 | -16.228
-11.5 | -0.945 | 0.01727 | 0.026 | -54.727
-11 | -0.945 | 0.01621 | 0.026 | -58.305
-10.5 | -0.931 | 0.01555 | 0.025 | -59.853
-10 | -0.912 | 0.0136 | 0.024 | -67.031
-9.5 | -0.888 | 0.01299 | 0.023 | -68.318
-9 | -0.86 | 0.01291 | 0.023 | -66.592
-8.5 | -0.827 | 0.01266 | 0.022 | -65.33
-8 | -0.791 | 0.01208 | 0.021 | -65.508
-7.5 | -0.752 | 0.01214 | 0.02 | -61.919
-7 | -0.709 | 0.012 | 0.019 | -59.071
-6.5 | -0.663 | 0.01268 | 0.018 | -52.301
-6 | -0.615 | 0.01247 | 0.017 | -49.338
-5.5 | -0.565 | 0.0123 | 0.016 | -45.916
-5 | -0.512 | 0.01184 | 0.015 | -43.295
-4.5 | -0.458 | 0.01197 | 0.014 | -38.289
-4 | -0.403 | 0.01177 | 0.013 | -34.245
-3.5 | -0.346 | 0.01172 | 0.012 | -29.547
-3 | -0.288 | 0.01127 | 0.011 | -25.583
-2.5 | -0.23 | 0.01115 | 0.01 | -20.611
-2 | -0.171 | 0.01149 | 0.009 | -14.84
-1.5 | -0.111 | 0.01097 | 0.008 | -10.088
-1 | -0.05 | 0.01141 | 0.007 | -4.42
-0.5 | 0.01 | 0.01129 | 0.006 | 0.898
0 | 0.071 | 0.01078 | 0.005 | 6.623
0.5 | 0.133 | 0.01083 | 0.004 | 12.252
1 | 0.194 | 0.01048 | 0.003 | 18.498
1.5 | 0.255 | 0.00954 | 0.002 | 26.757
2 | 0.316 | 0.00989 | 0.001 | 31.978
2.5 | 0.378 | 0.00982 | 0 | 38.45
3 | 0.439 | 0.00935 | -0.001 | 46.938
3.5 | 0.5 | 0.00956 | -0.002 | 52.266
4 | 0.561 | 0.00968 | -0.003 | 57.883
4.5 | 0.621 | 0.01076 | -0.004 | 57.698
5 | 0.681 | 0.01016 | -0.005 | 66.976
5.5 | 0.74 | 0.01123 | -0.007 | 65.884
6 | 0.798 | 0.01153 | -0.008 | 69.24
6.5 | 0.856 | 0.01313 | -0.009 | 65.202
7 | 0.913 | 0.01209 | -0.01 | 75.48
7.5 | 0.968 | 0.01235 | -0.011 | 78.376
8 | 1.022 | 0.01271 | -0.012 | 80.416
8.5 | 1.075 | 0.01309 | -0.013 | 82.135
9 | 1.126 | 0.01343 | -0.014 | 83.818
9.5 | 1.175 | 0.0138 | -0.015 | 85.165
10 | 1.222 | 0.01428 | -0.017 | 85.553
10.5 | 1.267 | 0.01467 | -0.018 | 86.337
11 | 1.309 | 0.01515 | -0.019 | 86.349
11.5 | 1.317 | 0.0185 | -0.019 | 71.194
12 | 1.348 | 0.01942 | -0.02 | 69.406
12.5 | 1.372 | 0.0204 | -0.021 | 67.235
13 | 1.379 | 0.02168 | -0.022 | 63.595
13.5 | 1.377 | 0.02311 | -0.023 | 59.598
14 | 1.368 | 0.02463 | -0.024 | 55.541
14.5 | 1.346 | 0.02714 | -0.025 | 49.601
15 | 1.311 | 0.0316 | -0.026 | 41.481
15.5 | 1.268 | 0.03653 | -0.027 | 34.697
16 | 1.209 | 0.04528 | -0.027 | 26.705
16.5 | 1.15 | 0.05251 | -0.027 | 21.903
17 | 1.06 | 0.07536 | -0.027 | 14.066
17.5 | 0.964 | 0.10728 | -0.024 | 8.984
18 | 0.882 | 0.13225 | -0.023 | 6.669

## 110. Re 10M Mach 0.25 (2)
BIGFOIL.COM POLAR EXPORT
m6
NACA M6 |  |  |  | Cl Max: | 1.7435 | at alpha= | 17.5 | deg
XFOIL ncrit=9 |  |  |  | L/D Max: | 126.134 | at alpha= | 9 | deg
Re: | 10000000 |  |  | Cd Min: | 0.22525 | at alpha= | -20 | deg
Mach: | 0.25 |  |  | Cl=0 at alpha= | -0.74918 | deg
|  |  |  | @ Cl=0.1, Cd= | 0.0059696
|  |  |  | @ Cl=0.4, Cd= | 0.0050555
|  |  |  | @ Cl=0.6, Cd= | 0.0049913
alpha (deg) | Cl | Cd | Cm | Cl/Cd
-20 | -0.8574 | 0.22525 | 0.0711 | -3.8064
-19.5 | -0.8578 | 0.21291 | 0.0634 | -4.0289
-18.5 | -1.6694 | 0.04925 | -0.0625 | -33.8964
-18 | -1.7182 | 0.03838 | -0.0664 | -44.7681
-17.5 | -1.7457 | 0.03199 | -0.0629 | -54.5702
-17 | -1.7566 | 0.02774 | -0.0563 | -63.3237
-16.5 | -1.7598 | 0.02447 | -0.048 | -71.9166
-16 | -1.7469 | 0.02208 | -0.0399 | -79.1168
-15.5 | -1.7102 | 0.02024 | -0.0345 | -84.496
-15 | -1.6665 | 0.01867 | -0.0298 | -89.2608
-14.5 | -1.6183 | 0.0173 | -0.0258 | -93.5434
-14 | -1.5689 | 0.0159 | -0.022 | -98.673
-13.5 | -1.5124 | 0.01508 | -0.0191 | -100.2918
-13 | -1.4571 | 0.01432 | -0.0161 | -101.7528
-12.5 | -1.4033 | 0.01365 | -0.0129 | -102.8059
-12 | -1.3454 | 0.01306 | -0.0106 | -103.0168
-11.5 | -1.2872 | 0.01246 | -0.0086 | -103.3066
-11 | -1.2297 | 0.01177 | -0.0066 | -104.4775
-10.5 | -1.1733 | 0.01093 | -0.0046 | -107.3468
-10 | -1.114 | 0.01044 | -0.0032 | -106.705
-9.5 | -1.054 | 0.01005 | -0.002 | -104.8756
-9 | -0.9944 | 0.00963 | -0.0009 | -103.2606
-8.5 | -0.9346 | 0.00922 | 0.0001 | -101.3666
-8 | -0.8745 | 0.00888 | 0.0008 | -98.4797
-7.5 | -0.8145 | 0.00854 | 0.0015 | -95.3747
-6.5 | -0.6941 | 0.00797 | 0.0025 | -87.0891
-6 | -0.6337 | 0.00772 | 0.0028 | -82.0855
-5.5 | -0.5744 | 0.00733 | 0.0033 | -78.3629
-5 | -0.5143 | 0.00708 | 0.0035 | -72.6412
-4.5 | -0.4539 | 0.00688 | 0.0035 | -65.9738
-4 | -0.3935 | 0.00671 | 0.0035 | -58.6438
-3.5 | -0.3331 | 0.00654 | 0.0034 | -50.9327
-3 | -0.2725 | 0.0064 | 0.0033 | -42.5781
-2.5 | -0.2119 | 0.00629 | 0.003 | -33.6884
-2 | -0.1513 | 0.0062 | 0.0027 | -24.4032
-1.5 | -0.0909 | 0.00609 | 0.0024 | -14.9261
-1 | -0.0304 | 0.00602 | 0.002 | -5.0498
-0.5 | 0.0302 | 0.00598 | 0.0016 | 5.0502
0 | 0.0906 | 0.00599 | 0.0011 | 15.1252
0.5 | 0.1506 | 0.00586 | 0.0008 | 25.6997
1 | 0.2104 | 0.00574 | 0.0004 | 36.6551
1.5 | 0.2704 | 0.00567 | 0 | 47.6896
2 | 0.3297 | 0.00552 | -0.0004 | 59.7283
2.5 | 0.3877 | 0.00527 | -0.0006 | 73.5674
3 | 0.4393 | 0.00437 | 0.0002 | 100.5263
3.5 | 0.4965 | 0.00445 | 0.0003 | 111.573
4 | 0.5552 | 0.00473 | 0.0001 | 117.3784
4.5 | 0.6135 | 0.00507 | 0 | 121.0059
5 | 0.672 | 0.00545 | -0.0002 | 123.3028
5.5 | 0.7287 | 0.00605 | -0.0001 | 120.4463
6 | 0.7872 | 0.00648 | -0.0003 | 121.4815
6.5 | 0.844 | 0.00696 | -0.0001 | 121.2644
7 | 0.9013 | 0.00742 | 0.0001 | 121.469
7.5 | 0.9593 | 0.00778 | 0.0002 | 123.3033
8 | 1.016 | 0.00813 | 0.0006 | 124.9692
8.5 | 1.0724 | 0.00853 | 0.001 | 125.721
9 | 1.1289 | 0.00895 | 0.0015 | 126.1341
9.5 | 1.1841 | 0.0094 | 0.0022 | 125.9681
10 | 1.2397 | 0.00992 | 0.0028 | 124.9698
10.5 | 1.3 | 0.01054 | 0.0024 | 123.3397
11 | 1.36 | 0.01114 | 0.002 | 122.0826
11.5 | 1.4181 | 0.01189 | 0.0019 | 119.2683
12 | 1.4754 | 0.01262 | 0.0021 | 116.9097
12.5 | 1.5303 | 0.01347 | 0.0026 | 113.608
13 | 1.5699 | 0.01443 | 0.0059 | 108.7942
13.5 | 1.5952 | 0.01533 | 0.0119 | 104.0574
14 | 1.6235 | 0.01663 | 0.0162 | 97.6248
14.5 | 1.652 | 0.01842 | 0.0194 | 89.6851
15 | 1.6775 | 0.02077 | 0.0219 | 80.7655
15.5 | 1.6976 | 0.02384 | 0.024 | 71.2081
16 | 1.718 | 0.02715 | 0.0254 | 63.2781
16.5 | 1.7331 | 0.0311 | 0.0264 | 55.7267
17 | 1.7416 | 0.03578 | 0.0271 | 48.6752
17.5 | 1.7435 | 0.04111 | 0.0276 | 42.4106
18 | 1.7388 | 0.04741 | 0.0274 | 36.6758
18.5 | 1.7304 | 0.05441 | 0.0266 | 31.803
19 | 1.7141 | 0.0625 | 0.025 | 27.4256
19.5 | 1.693 | 0.07141 | 0.0228 | 23.7082
20 | 1.6676 | 0.08112 | 0.0199 | 20.5572

## 111. Re 10M Mach 0.50 (1)
BIGFOIL.COM POLAR EXPORT
m6
NACA M6 |  |  |  | Cl Max: | 1.174 | at alpha= | 19.5 | deg
JavaFoil+Calcfoil stall+Eppler ext transition |  |  |  | L/D Max: | 75.299 | at alpha= | 6.5 | deg
Re: | 10000000 |  |  | Cd Min: | 0.00897 | at alpha= | 1.5 | deg
Mach: | 0.5 |  |  | Cl=0 at alpha= | -0.58209 | deg
|  |  |  | @ Cl=0.1, Cd= | 0.011428
|  |  |  | @ Cl=0.4, Cd= | 0.0092929
|  |  |  | @ Cl=0.6, Cd= | 0.010565
alpha (deg) | Cl | Cd | Cm | Cl/Cd
-20 | -1.051 | 0.141 | 0.029 | -7.455
-19.5 | -1.023 | 0.1381 | 0.028 | -7.406
-19 | -0.995 | 0.13462 | 0.027 | -7.392
-18.5 | -0.966 | 0.13232 | 0.026 | -7.298
-18 | -0.938 | 0.12968 | 0.025 | -7.233
-17.5 | -0.91 | 0.12614 | 0.024 | -7.211
-17 | -0.884 | 0.12233 | 0.023 | -7.224
-16.5 | -0.858 | 0.11752 | 0.023 | -7.299
-16 | -0.834 | 0.12124 | 0.023 | -6.876
-15.5 | -0.808 | 0.11529 | 0.022 | -7.011
-15 | -0.782 | 0.10814 | 0.022 | -7.235
-14.5 | -0.755 | 0.1028 | 0.021 | -7.34
-14 | -0.728 | 0.09994 | 0.02 | -7.284
-13.5 | -0.701 | 0.09641 | 0.02 | -7.268
-13 | -0.673 | 0.09313 | 0.019 | -7.228
-12.5 | -0.645 | 0.08908 | 0.017 | -7.244
-12 | -0.619 | 0.08515 | 0.017 | -7.266
-11.5 | -0.592 | 0.08168 | 0.016 | -7.249
-11 | -0.566 | 0.08192 | 0.016 | -6.907
-10.5 | -0.539 | 0.0787 | 0.015 | -6.848
-10 | -0.513 | 0.07153 | 0.015 | -7.166
-9.5 | -0.489 | 0.06317 | 0.016 | -7.74
-9 | -0.465 | 0.05589 | 0.016 | -8.328
-8.5 | -0.447 | 0.04622 | 0.017 | -9.667
-8 | -0.496 | 0.01509 | 0.023 | -32.865
-7.5 | -0.463 | 0.01419 | 0.022 | -32.639
-7 | -0.43 | 0.01416 | 0.021 | -30.369
-6.5 | -0.531 | 0.01394 | 0.02 | -38.109
-6 | -0.588 | 0.01357 | 0.019 | -43.319
-5.5 | -0.573 | 0.01317 | 0.018 | -43.528
-5 | -0.538 | 0.01249 | 0.017 | -43.068
-4.5 | -0.491 | 0.01257 | 0.016 | -39.07
-4 | -0.438 | 0.0123 | 0.015 | -35.577
-3.5 | -0.38 | 0.01209 | 0.014 | -31.4
-3 | -0.318 | 0.01154 | 0.013 | -27.572
-2.5 | -0.255 | 0.01144 | 0.012 | -22.256
-2 | -0.189 | 0.01127 | 0.01 | -16.815
-1.5 | -0.123 | 0.01164 | 0.009 | -10.582
-1 | -0.056 | 0.01158 | 0.008 | -4.855
-0.5 | 0.011 | 0.01094 | 0.007 | 1.035
0 | 0.08 | 0.01144 | 0.006 | 6.97
0.5 | 0.148 | 0.0114 | 0.005 | 13.01
1 | 0.217 | 0.011 | 0.004 | 19.695
1.5 | 0.285 | 0.00897 | 0.002 | 31.787
2 | 0.354 | 0.00909 | 0.001 | 38.901
2.5 | 0.422 | 0.00939 | 0 | 44.922
3 | 0.49 | 0.00949 | -0.001 | 51.666
3.5 | 0.558 | 0.00975 | -0.002 | 57.25
4 | 0.626 | 0.01107 | -0.004 | 56.548
4.5 | 0.692 | 0.01134 | -0.005 | 61.081
5 | 0.758 | 0.01247 | -0.006 | 60.769
5.5 | 0.823 | 0.01169 | -0.007 | 70.369
6 | 0.885 | 0.01213 | -0.009 | 72.996
6.5 | 0.946 | 0.01256 | -0.01 | 75.299
7 | 1.004 | 0.01507 | -0.011 | 66.646
7.5 | 1.058 | 0.01573 | -0.012 | 67.273
8 | 1.095 | 0.01657 | -0.013 | 66.091
8.5 | 1.124 | 0.01762 | -0.014 | 63.783
9 | 1.15 | 0.01867 | -0.016 | 61.623
9.5 | 1.162 | 0.01986 | -0.017 | 58.53
10 | 1.149 | 0.02152 | -0.018 | 53.406
10.5 | 1.078 | 0.02397 | -0.019 | 44.983
11 | 0.75 | 0.02629 | -0.02 | 28.528
11.5 | 0.762 | 0.03435 | -0.02 | 22.185
12 | 0.76 | 0.05018 | -0.02 | 15.149
12.5 | 0.739 | 0.08179 | -0.017 | 9.031
13 | 0.778 | 0.08129 | -0.019 | 9.568
13.5 | 0.801 | 0.08863 | -0.019 | 9.041
14 | 0.806 | 0.10534 | -0.017 | 7.653
14.5 | 0.848 | 0.10009 | -0.02 | 8.472
15 | 0.893 | 0.09371 | -0.023 | 9.534
15.5 | 0.93 | 0.09272 | -0.025 | 10.033
16 | 0.956 | 0.09972 | -0.025 | 9.587
16.5 | 0.972 | 0.11444 | -0.025 | 8.49
17 | 1.029 | 0.08719 | -0.029 | 11.806
17.5 | 1.072 | 0.08271 | -0.031 | 12.964
18 | 1.105 | 0.08374 | -0.032 | 13.195
18.5 | 1.13 | 0.08977 | -0.033 | 12.588
19 | 1.154 | 0.09676 | -0.033 | 11.922
19.5 | 1.174 | 0.10869 | -0.034 | 10.8
20 | 1.173 | 0.14092 | -0.032 | 8.326

## 112. Re 10M Mach 0.50 (2)
BIGFOIL.COM POLAR EXPORT
m6
NACA M6 |  |  |  | Cl Max: | 1.4599 | at alpha= | 10.5 | deg
XFOIL ncrit=9 |  |  |  | L/D Max: | 130.403 | at alpha= | 5 | deg
Re: | 10000000 |  |  | Cd Min: | 0.27061 | at alpha= | -20 | deg
Mach: | 0.5 |  |  | Cl=0 at alpha= | -0.80418 | deg
|  |  |  | @ Cl=0.1, Cd= | 0.0060884
|  |  |  | @ Cl=0.4, Cd= | 0.0056652
|  |  |  | @ Cl=0.6, Cd= | 0.0048165
alpha (deg) | Cl | Cd | Cm | Cl/Cd
-20 | -0.8812 | 0.27061 | 0.0942 | -3.2563
-19.5 | -0.8591 | 0.26243 | 0.0888 | -3.2736
-19 | -0.8392 | 0.25291 | 0.0829 | -3.3182
-18.5 | -0.8203 | 0.24318 | 0.077 | -3.3732
-18 | -0.7987 | 0.2351 | 0.0719 | -3.3973
-17.5 | -0.7793 | 0.22616 | 0.0664 | -3.4458
-17 | -0.7619 | 0.21668 | 0.0608 | -3.5162
-16.5 | -0.742 | 0.20856 | 0.0559 | -3.5577
-16 | -0.7235 | 0.2001 | 0.051 | -3.6157
-15.5 | -0.7071 | 0.19107 | 0.0459 | -3.7007
-15 | -0.6907 | 0.18231 | 0.041 | -3.7886
-14.5 | -0.6735 | 0.17421 | 0.0366 | -3.866
-14 | -0.6616 | 0.16498 | 0.0317 | -4.0102
-13 | -0.6389 | 0.14872 | 0.0243 | -4.296
-12.5 | -0.6288 | 0.14012 | 0.02 | -4.4876
-12 | -0.6267 | 0.1301 | 0.0149 | -4.8171
-11.5 | -0.6257 | 0.12033 | 0.01 | -5.1999
-11 | -0.6199 | 0.11184 | 0.0058 | -5.5427
-10.5 | -0.6175 | 0.10291 | 0.0013 | -6.0004
-10 | -0.6247 | 0.09268 | -0.0043 | -6.7404
-9.5 | -0.642 | 0.08111 | -0.0116 | -7.9152
-9 | -0.6637 | 0.06857 | -0.0216 | -9.6792
-8.5 | -0.6948 | 0.05522 | -0.0351 | -12.5824
-8 | -0.7321 | 0.04558 | -0.0343 | -16.0619
-7.5 | -0.7611 | 0.03413 | -0.0316 | -22.3
-7 | -0.7709 | 0.02413 | -0.026 | -31.9478
-6.5 | -0.7571 | 0.01696 | -0.0191 | -44.6403
-6 | -0.7192 | 0.01196 | -0.0131 | -60.1338
-5.5 | -0.6575 | 0.00978 | -0.0092 | -67.229
-5 | -0.5889 | 0.00869 | -0.0064 | -67.7675
-4.5 | -0.5203 | 0.00779 | -0.0041 | -66.7908
-4 | -0.449 | 0.00735 | -0.0025 | -61.0884
-3.5 | -0.3778 | 0.00703 | -0.0014 | -53.7411
-3 | -0.3071 | 0.00677 | -0.0006 | -45.3619
-2.5 | -0.2367 | 0.00657 | -0.0001 | -36.0274
-2 | -0.1666 | 0.00641 | 0.0002 | -25.9906
-1.5 | -0.0967 | 0.0063 | 0.0003 | -15.3492
-1 | -0.0272 | 0.00618 | 0.0003 | -4.4013
0 | 0.1117 | 0.00608 | -0.0002 | 18.3717
0.5 | 0.1809 | 0.00607 | -0.0005 | 29.8023
1 | 0.2492 | 0.00593 | -0.0007 | 42.0236
1.5 | 0.3174 | 0.00581 | -0.0009 | 54.6299
2 | 0.3852 | 0.00573 | -0.0011 | 67.2251
2.5 | 0.4514 | 0.00544 | -0.0011 | 82.9779
3 | 0.5073 | 0.00446 | 0.0009 | 113.7444
3.5 | 0.5739 | 0.00467 | 0.0012 | 122.8908
4 | 0.6416 | 0.00505 | 0.0014 | 127.0495
4.5 | 0.7093 | 0.00547 | 0.0017 | 129.6709
5 | 0.7772 | 0.00596 | 0.0022 | 130.4027
5.5 | 0.8409 | 0.0068 | 0.0035 | 123.6618
6 | 0.9074 | 0.00744 | 0.0046 | 121.9624
6.5 | 0.9749 | 0.00798 | 0.0059 | 122.1679
7 | 1.0431 | 0.00846 | 0.0074 | 123.2979
7.5 | 1.1114 | 0.009 | 0.0093 | 123.4889
8 | 1.1776 | 0.00957 | 0.0119 | 123.0512
8.5 | 1.2434 | 0.01024 | 0.0149 | 121.4258
9 | 1.3073 | 0.01101 | 0.0186 | 118.7375
9.5 | 1.3731 | 0.01201 | 0.022 | 114.3297
10 | 1.4362 | 0.01348 | 0.0257 | 106.543
10.5 | 1.4599 | 0.01641 | 0.0325 | 88.964
11 | 1.4505 | 0.02198 | 0.0381 | 65.9918
11.5 | 1.4257 | 0.02991 | 0.0402 | 47.6663
12 | 1.3927 | 0.03867 | 0.0411 | 36.015
12.5 | 1.3536 | 0.04827 | 0.0406 | 28.0423
13 | 1.3151 | 0.05866 | 0.0385 | 22.419
13.5 | 1.2777 | 0.06963 | 0.0352 | 18.3498
14 | 1.2421 | 0.08102 | 0.0311 | 15.3308
14.5 | 1.2082 | 0.09278 | 0.0262 | 13.0222
15 | 1.1773 | 0.10477 | 0.0207 | 11.237
15.5 | 1.1494 | 0.1169 | 0.0148 | 9.8323

## 113. Re 12M Mach 0.00 (1)
BIGFOIL.COM POLAR EXPORT
m6
NACA M6 |  |  |  | Cl Max: | 1.435 | at alpha= | 14.5 | deg
JavaFoil+Calcfoil stall+Eppler ext transition |  |  |  | L/D Max: | 90.953 | at alpha= | 11.5 | deg
Re: | 12000000 |  |  | Cd Min: | 0.00923 | at alpha= | 2.5 | deg
Mach: | 0 |  |  | Cl=0 at alpha= | -0.58475 | deg
|  |  |  | @ Cl=0.1, Cd= | 0.010846
|  |  |  | @ Cl=0.4, Cd= | 0.0097256
|  |  |  | @ Cl=0.6, Cd= | 0.010643
alpha (deg) | Cl | Cd | Cm | Cl/Cd
-18.5 | -0.892 | 0.11715 | 0.024 | -7.617
-18 | -0.914 | 0.11066 | 0.024 | -8.258
-17.5 | -0.934 | 0.10394 | 0.024 | -8.99
-17 | -0.953 | 0.0951 | 0.024 | -10.02
-16.5 | -0.955 | 0.09069 | 0.024 | -10.536
-16 | -0.966 | 0.07944 | 0.024 | -12.164
-15.5 | -0.976 | 0.06911 | 0.025 | -14.12
-15 | -0.975 | 0.06459 | 0.024 | -15.098
-14.5 | -0.991 | 0.05113 | 0.025 | -19.378
-14 | -1.068 | 0.02279 | 0.028 | -46.857
-13.5 | -1.089 | 0.01778 | 0.028 | -61.256
-13 | -1.083 | 0.01662 | 0.028 | -65.143
-12.5 | -1.066 | 0.01602 | 0.027 | -66.558
-12 | -1.047 | 0.01544 | 0.027 | -67.787
-11.5 | -1.024 | 0.0152 | 0.026 | -67.343
-11 | -0.998 | 0.01454 | 0.025 | -68.68
-10.5 | -0.97 | 0.01417 | 0.024 | -68.473
-10 | -0.939 | 0.01404 | 0.023 | -66.888
-9.5 | -0.905 | 0.01348 | 0.023 | -67.17
-9 | -0.869 | 0.01346 | 0.022 | -64.565
-8.5 | -0.83 | 0.01192 | 0.021 | -69.661
-8 | -0.789 | 0.01168 | 0.02 | -67.553
-7.5 | -0.746 | 0.01186 | 0.019 | -62.889
-7 | -0.7 | 0.01243 | 0.018 | -56.286
-6.5 | -0.652 | 0.0123 | 0.017 | -53.05
-6 | -0.603 | 0.01212 | 0.017 | -49.755
-5.5 | -0.552 | 0.01194 | 0.016 | -46.263
-5 | -0.5 | 0.0118 | 0.015 | -42.368
-4.5 | -0.447 | 0.01162 | 0.014 | -38.418
-4 | -0.392 | 0.01144 | 0.013 | -34.259
-3.5 | -0.336 | 0.01117 | 0.012 | -30.105
-3 | -0.28 | 0.01106 | 0.011 | -25.306
-2.5 | -0.223 | 0.01097 | 0.01 | -20.33
-2 | -0.165 | 0.01126 | 0.009 | -14.683
-1.5 | -0.107 | 0.01118 | 0.008 | -9.592
-1 | -0.049 | 0.01075 | 0.007 | -4.543
-0.5 | 0.01 | 0.01065 | 0.006 | 0.923
0 | 0.069 | 0.01103 | 0.005 | 6.266
0.5 | 0.128 | 0.01068 | 0.004 | 12.034
1 | 0.188 | 0.01073 | 0.003 | 17.508
1.5 | 0.247 | 0.01002 | 0.002 | 24.667
2 | 0.306 | 0.00965 | 0.001 | 31.736
2.5 | 0.366 | 0.00923 | 0 | 39.631
3 | 0.425 | 0.01009 | -0.001 | 42.107
3.5 | 0.484 | 0.01017 | -0.002 | 47.609
4 | 0.543 | 0.01022 | -0.003 | 53.126
4.5 | 0.601 | 0.01065 | -0.004 | 56.482
5 | 0.659 | 0.01 | -0.005 | 65.937
5.5 | 0.717 | 0.01109 | -0.006 | 64.637
6 | 0.774 | 0.01127 | -0.007 | 68.665
6.5 | 0.83 | 0.01251 | -0.008 | 66.386
7 | 0.886 | 0.01163 | -0.01 | 76.161
7.5 | 0.941 | 0.01193 | -0.011 | 78.882
8 | 0.994 | 0.01217 | -0.012 | 81.736
8.5 | 1.047 | 0.01393 | -0.013 | 75.15
9 | 1.098 | 0.01291 | -0.014 | 85.055
9.5 | 1.148 | 0.01324 | -0.015 | 86.74
10 | 1.197 | 0.01348 | -0.016 | 88.769
10.5 | 1.244 | 0.01381 | -0.017 | 90.044
11 | 1.289 | 0.01424 | -0.018 | 90.495
11.5 | 1.332 | 0.01464 | -0.019 | 90.953
12 | 1.373 | 0.01511 | -0.02 | 90.888
12.5 | 1.381 | 0.01812 | -0.021 | 76.253
13 | 1.402 | 0.01894 | -0.022 | 74.042
13.5 | 1.418 | 0.01984 | -0.023 | 71.496
14 | 1.429 | 0.02092 | -0.024 | 68.307
14.5 | 1.435 | 0.02203 | -0.025 | 65.158
15 | 1.432 | 0.02416 | -0.026 | 59.296
15.5 | 1.425 | 0.02663 | -0.026 | 53.502
16 | 1.411 | 0.02936 | -0.027 | 48.063
16.5 | 1.394 | 0.03238 | -0.028 | 43.069
17 | 1.367 | 0.03831 | -0.029 | 35.674
17.5 | 1.339 | 0.04342 | -0.029 | 30.842
18 | 1.307 | 0.04969 | -0.03 | 26.311
18.5 | 1.286 | 0.05083 | -0.031 | 25.297
19 | 1.253 | 0.05641 | -0.031 | 22.205
19.5 | 1.215 | 0.0641 | -0.032 | 18.958

## 114. Re 12M Mach 0.00 (2)
BIGFOIL.COM POLAR EXPORT
m6
NACA M6 |  |  |  | Cl Max: | 1.8431 | at alpha= | 20 | deg
XFOIL ncrit=9 |  |  |  | L/D Max: | 131.736 | at alpha= | 9.5 | deg
Re: | 12000000 |  |  | Cd Min: | 0.04293 | at alpha= | 20 | deg
Mach: | 0 |  |  | Cl=0 at alpha= | -0.7268 | deg
|  |  |  | @ Cl=0.1, Cd= | 0.0057984
|  |  |  | @ Cl=0.4, Cd= | 0.0050962
|  |  |  | @ Cl=0.6, Cd= | 0.0050244
alpha (deg) | Cl | Cd | Cm | Cl/Cd
-20 | -1.9526 | 0.02229 | -0.028 | -87.5998
-19.5 | -1.9343 | 0.02088 | -0.0229 | -92.6389
-19 | -1.9158 | 0.01951 | -0.0173 | -98.1958
-18.5 | -1.8856 | 0.01829 | -0.0137 | -103.0946
-18 | -1.848 | 0.01733 | -0.0111 | -106.6359
-17.5 | -1.8069 | 0.0165 | -0.0089 | -109.5091
-17 | -1.7635 | 0.01576 | -0.0071 | -111.8972
-16.5 | -1.7185 | 0.01506 | -0.0055 | -114.1102
-16 | -1.6735 | 0.01427 | -0.0038 | -117.274
-15.5 | -1.627 | 0.01354 | -0.0024 | -120.1625
-15 | -1.5787 | 0.01291 | -0.0013 | -122.2851
-14.5 | -1.5289 | 0.01238 | -0.0003 | -123.4976
-14 | -1.478 | 0.01189 | 0.0005 | -124.3061
-13.5 | -1.4277 | 0.01149 | 0.0015 | -124.2559
-13 | -1.3783 | 0.01119 | 0.0028 | -123.1725
-12 | -1.2729 | 0.01051 | 0.0039 | -121.1132
-11.5 | -1.2204 | 0.01005 | 0.0045 | -121.4328
-11 | -1.1672 | 0.00964 | 0.005 | -121.0788
-10.5 | -1.1133 | 0.00929 | 0.0054 | -119.8385
-10 | -1.0587 | 0.00899 | 0.0057 | -117.7642
-9.5 | -1.0036 | 0.00871 | 0.0059 | -115.2239
-9 | -0.9481 | 0.00845 | 0.006 | -112.2012
-8.5 | -0.8923 | 0.0082 | 0.006 | -108.8171
-8 | -0.8361 | 0.00799 | 0.006 | -104.6433
-7.5 | -0.7797 | 0.00778 | 0.006 | -100.2185
-7 | -0.723 | 0.00758 | 0.0059 | -95.3826
-6.5 | -0.6661 | 0.00739 | 0.0058 | -90.1353
-6 | -0.6094 | 0.00716 | 0.0057 | -85.1117
-5.5 | -0.5526 | 0.00692 | 0.0056 | -79.8555
-5 | -0.4954 | 0.00673 | 0.0054 | -73.6107
-4.5 | -0.438 | 0.00655 | 0.0052 | -66.8702
-4 | -0.3803 | 0.0064 | 0.0049 | -59.4219
-3.5 | -0.3225 | 0.00628 | 0.0046 | -51.3535
-3 | -0.2645 | 0.00617 | 0.0043 | -42.8687
-2.5 | -0.2064 | 0.00608 | 0.0039 | -33.9474
-2 | -0.1482 | 0.00601 | 0.0034 | -24.6589
-1.5 | -0.09 | 0.00592 | 0.003 | -15.2027
-1 | -0.0318 | 0.00587 | 0.0026 | -5.4174
-0.5 | 0.0264 | 0.00585 | 0.0021 | 4.5128
0 | 0.0848 | 0.00583 | 0.0016 | 14.5455
0.5 | 0.1425 | 0.00571 | 0.0012 | 24.9562
1 | 0.2004 | 0.00562 | 0.0007 | 35.6584
1.5 | 0.2581 | 0.00557 | 0.0002 | 46.3375
2 | 0.3156 | 0.00549 | -0.0002 | 57.4863
2.5 | 0.3723 | 0.00534 | -0.0006 | 69.7191
3 | 0.4257 | 0.00487 | -0.0006 | 87.4127
3.5 | 0.4776 | 0.00447 | -0.0001 | 106.8456
4 | 0.5341 | 0.00466 | -0.0004 | 114.6137
4.5 | 0.5898 | 0.00497 | -0.0006 | 118.672
5 | 0.646 | 0.00527 | -0.0009 | 122.5806
5.5 | 0.7006 | 0.00579 | -0.001 | 121.0017
6 | 0.7568 | 0.00616 | -0.0014 | 122.8571
6.5 | 0.8122 | 0.00657 | -0.0017 | 123.6225
7 | 0.8669 | 0.00697 | -0.0018 | 124.3759
7.5 | 0.9224 | 0.00729 | -0.0021 | 126.5295
8 | 0.9775 | 0.00758 | -0.0023 | 128.9578
8.5 | 1.0311 | 0.00793 | -0.0023 | 130.0252
9 | 1.085 | 0.00826 | -0.0023 | 131.3559
9.5 | 1.1382 | 0.00864 | -0.0023 | 131.7361
10 | 1.1899 | 0.00904 | -0.0021 | 131.6261
10.5 | 1.2411 | 0.00946 | -0.0017 | 131.1945
11 | 1.2972 | 0.00998 | -0.0027 | 129.98
11.5 | 1.3531 | 0.01046 | -0.0036 | 129.3595
12 | 1.4076 | 0.01104 | -0.0044 | 127.5
12.5 | 1.4611 | 0.01163 | -0.005 | 125.632
13 | 1.5137 | 0.01223 | -0.0055 | 123.7694
13.5 | 1.564 | 0.01295 | -0.0057 | 120.7722
14 | 1.601 | 0.01365 | -0.0032 | 117.2894
14.5 | 1.6386 | 0.01433 | -0.0008 | 114.3475
15 | 1.6743 | 0.01511 | 0.0016 | 110.8074
15.5 | 1.6988 | 0.01611 | 0.0056 | 105.45
16 | 1.7242 | 0.01749 | 0.0085 | 98.582
16.5 | 1.7481 | 0.01925 | 0.0108 | 90.8104
17 | 1.7703 | 0.02137 | 0.0126 | 82.8404
17.5 | 1.7932 | 0.02364 | 0.0138 | 75.8545
18 | 1.8124 | 0.02638 | 0.0147 | 68.7036
18.5 | 1.828 | 0.02958 | 0.0154 | 61.7985
19 | 1.8385 | 0.03338 | 0.0159 | 55.0779
19.5 | 1.843 | 0.03782 | 0.0162 | 48.7308
20 | 1.8431 | 0.04293 | 0.0161 | 42.9327

## 115. Re 12M Mach 0.10 (1)
BIGFOIL.COM POLAR EXPORT
m6
NACA M6 |  |  |  | Cl Max: | 1.426 | at alpha= | 14.5 | deg
JavaFoil+Calcfoil stall+Eppler ext transition |  |  |  | L/D Max: | 90.476 | at alpha= | 12 | deg
Re: | 12000000 |  |  | Cd Min: | 0.00915 | at alpha= | 2.5 | deg
Mach: | 0.1 |  |  | Cl=0 at alpha= | -0.58475 | deg
|  |  |  | @ Cl=0.1, Cd= | 0.01084
|  |  |  | @ Cl=0.4, Cd= | 0.0096869
|  |  |  | @ Cl=0.6, Cd= | 0.010615
alpha (deg) | Cl | Cd | Cm | Cl/Cd
-18 | -0.871 | 0.11563 | 0.023 | -7.533
-17.5 | -0.895 | 0.10855 | 0.023 | -8.247
-17 | -0.915 | 0.10099 | 0.023 | -9.056
-16.5 | -0.92 | 0.09684 | 0.023 | -9.501
-16 | -0.93 | 0.08707 | 0.023 | -10.681
-15.5 | -0.938 | 0.07871 | 0.023 | -11.916
-15 | -0.939 | 0.07413 | 0.023 | -12.673
-14.5 | -0.948 | 0.06408 | 0.024 | -14.79
-14 | -0.976 | 0.04513 | 0.025 | -21.63
-13.5 | -1.065 | 0.01897 | 0.028 | -56.132
-13 | -1.07 | 0.01694 | 0.028 | -63.166
-12.5 | -1.055 | 0.01627 | 0.027 | -64.881
-12 | -1.038 | 0.01563 | 0.027 | -66.39
-11.5 | -1.017 | 0.01534 | 0.026 | -66.304
-11 | -0.993 | 0.01466 | 0.025 | -67.757
-10.5 | -0.967 | 0.01425 | 0.024 | -67.824
-10 | -0.937 | 0.01413 | 0.024 | -66.308
-9.5 | -0.904 | 0.01356 | 0.023 | -66.664
-9 | -0.868 | 0.01357 | 0.022 | -64.001
-8.5 | -0.83 | 0.01326 | 0.021 | -62.598
-8 | -0.79 | 0.01174 | 0.02 | -67.275
-7.5 | -0.747 | 0.01181 | 0.019 | -63.237
-7 | -0.701 | 0.01255 | 0.018 | -55.908
-6.5 | -0.654 | 0.01237 | 0.018 | -52.896
-6 | -0.605 | 0.01222 | 0.017 | -49.502
-5.5 | -0.554 | 0.01204 | 0.016 | -46.04
-5 | -0.502 | 0.01186 | 0.015 | -42.311
-4.5 | -0.448 | 0.01169 | 0.014 | -38.37
-4 | -0.394 | 0.01154 | 0.013 | -34.112
-3.5 | -0.338 | 0.01115 | 0.012 | -30.308
-3 | -0.281 | 0.01104 | 0.011 | -25.488
-2.5 | -0.224 | 0.01102 | 0.01 | -20.334
-2 | -0.166 | 0.01126 | 0.009 | -14.756
-1.5 | -0.108 | 0.01123 | 0.008 | -9.6
-1 | -0.049 | 0.01073 | 0.007 | -4.577
-0.5 | 0.01 | 0.01071 | 0.006 | 0.922
0 | 0.069 | 0.01099 | 0.005 | 6.325
0.5 | 0.129 | 0.0107 | 0.004 | 12.071
1 | 0.189 | 0.01036 | 0.003 | 18.223
1.5 | 0.248 | 0.01003 | 0.002 | 24.767
2 | 0.308 | 0.00972 | 0.001 | 31.679
2.5 | 0.368 | 0.00915 | 0 | 40.186
3 | 0.427 | 0.01014 | -0.001 | 42.113
3.5 | 0.486 | 0.01024 | -0.002 | 47.497
4 | 0.546 | 0.01028 | -0.003 | 53.093
4.5 | 0.604 | 0.01064 | -0.004 | 56.781
5 | 0.663 | 0.01009 | -0.005 | 65.65
5.5 | 0.721 | 0.01108 | -0.006 | 65.01
6 | 0.778 | 0.01124 | -0.007 | 69.226
6.5 | 0.834 | 0.01143 | -0.009 | 72.991
7 | 0.89 | 0.01169 | -0.01 | 76.127
7.5 | 0.945 | 0.0119 | -0.011 | 79.387
8 | 0.999 | 0.01225 | -0.012 | 81.567
8.5 | 1.051 | 0.01402 | -0.013 | 74.991
9 | 1.103 | 0.013 | -0.014 | 84.812
9.5 | 1.153 | 0.01331 | -0.015 | 86.579
10 | 1.201 | 0.01356 | -0.016 | 88.546
10.5 | 1.248 | 0.0139 | -0.017 | 89.774
11 | 1.292 | 0.0143 | -0.018 | 90.392
11.5 | 1.335 | 0.01478 | -0.019 | 90.343
12 | 1.375 | 0.0152 | -0.02 | 90.476
12.5 | 1.382 | 0.01835 | -0.021 | 75.292
13 | 1.401 | 0.01922 | -0.022 | 72.882
13.5 | 1.415 | 0.02015 | -0.023 | 70.226
14 | 1.424 | 0.02129 | -0.024 | 66.869
14.5 | 1.426 | 0.02248 | -0.025 | 63.443
15 | 1.42 | 0.02487 | -0.026 | 57.095
15.5 | 1.408 | 0.02755 | -0.027 | 51.107
16 | 1.394 | 0.02965 | -0.027 | 47.016
16.5 | 1.364 | 0.03567 | -0.028 | 38.241
17 | 1.336 | 0.04056 | -0.029 | 32.948
17.5 | 1.303 | 0.04659 | -0.029 | 27.965
18 | 1.266 | 0.05372 | -0.03 | 23.568
18.5 | 1.243 | 0.05373 | -0.031 | 23.132
19 | 1.201 | 0.06195 | -0.031 | 19.382
19.5 | 1.157 | 0.07142 | -0.031 | 16.2

## 116. Re 12M Mach 0.10 (2)
BIGFOIL.COM POLAR EXPORT
m6
NACA M6 |  |  |  | Cl Max: | 1.8292 | at alpha= | 19 | deg
XFOIL ncrit=9 |  |  |  | L/D Max: | 131.596 | at alpha= | 9.5 | deg
Re: | 12000000 |  |  | Cd Min: | 0.04768 | at alpha= | 20 | deg
Mach: | 0.1 |  |  | Cl=0 at alpha= | -0.72913 | deg
|  |  |  | @ Cl=0.1, Cd= | 0.0058227
|  |  |  | @ Cl=0.4, Cd= | 0.0051196
|  |  |  | @ Cl=0.6, Cd= | 0.0050151
alpha (deg) | Cl | Cd | Cm | Cl/Cd
-20 | -1.9498 | 0.02452 | -0.0378 | -79.5188
-19.5 | -1.9347 | 0.02268 | -0.0325 | -85.3042
-19 | -1.9149 | 0.02126 | -0.0272 | -90.0706
-18.5 | -1.8941 | 0.01988 | -0.0215 | -95.2767
-18 | -1.8636 | 0.0185 | -0.0174 | -100.7351
-17.5 | -1.8256 | 0.01737 | -0.0144 | -105.1007
-17 | -1.783 | 0.01647 | -0.012 | -108.2574
-16.5 | -1.7379 | 0.01568 | -0.0099 | -110.8355
-16 | -1.691 | 0.01494 | -0.008 | -113.1861
-15.5 | -1.6442 | 0.01412 | -0.0062 | -116.4448
-15 | -1.5959 | 0.01337 | -0.0046 | -119.3642
-14.5 | -1.5456 | 0.01275 | -0.0033 | -121.2235
-14 | -1.494 | 0.01221 | -0.0022 | -122.3587
-13.5 | -1.4426 | 0.01176 | -0.0009 | -122.6701
-13 | -1.3924 | 0.01143 | 0.0006 | -121.8198
-12 | -1.2852 | 0.0107 | 0.0022 | -120.1121
-11.5 | -1.2314 | 0.01029 | 0.0029 | -119.6696
-11 | -1.1777 | 0.00982 | 0.0036 | -119.9287
-10.5 | -1.123 | 0.00943 | 0.0041 | -119.088
-10 | -1.0678 | 0.00911 | 0.0046 | -117.2119
-9.5 | -1.012 | 0.00881 | 0.0049 | -114.8695
-9 | -0.9558 | 0.00853 | 0.0051 | -112.0516
-8.5 | -0.8994 | 0.00827 | 0.0053 | -108.7545
-8 | -0.8425 | 0.00805 | 0.0054 | -104.6584
-7.5 | -0.7855 | 0.00782 | 0.0055 | -100.4476
-7 | -0.7282 | 0.00762 | 0.0055 | -95.5643
-6.5 | -0.6708 | 0.00743 | 0.0054 | -90.2826
-6 | -0.6134 | 0.00722 | 0.0053 | -84.9584
-5.5 | -0.5562 | 0.00695 | 0.0053 | -80.0288
-5 | -0.4986 | 0.00675 | 0.0052 | -73.8667
-4.5 | -0.4407 | 0.00657 | 0.005 | -67.0776
-4 | -0.3826 | 0.00642 | 0.0048 | -59.595
-3.5 | -0.3244 | 0.00629 | 0.0045 | -51.5739
-3 | -0.266 | 0.00618 | 0.0042 | -43.0421
-2.5 | -0.2075 | 0.00609 | 0.0038 | -34.0722
-2 | -0.1489 | 0.00602 | 0.0033 | -24.7342
-1.5 | -0.0903 | 0.00593 | 0.0029 | -15.2277
-1 | -0.0318 | 0.00587 | 0.0025 | -5.4174
-0.5 | 0.0269 | 0.00585 | 0.002 | 4.5983
0 | 0.0855 | 0.00584 | 0.0015 | 14.6404
0.5 | 0.144 | 0.00577 | 0.0011 | 24.9567
1 | 0.2019 | 0.00562 | 0.0007 | 35.9253
1.5 | 0.2599 | 0.00558 | 0.0002 | 46.5771
2 | 0.3177 | 0.00549 | -0.0003 | 57.8689
2.5 | 0.3748 | 0.00535 | -0.0006 | 70.0561
3 | 0.4284 | 0.00486 | -0.0006 | 88.1481
3.5 | 0.4807 | 0.00447 | -0.0001 | 107.5391
4 | 0.5375 | 0.00467 | -0.0004 | 115.0964
4.5 | 0.5936 | 0.00498 | -0.0006 | 119.1968
5 | 0.6502 | 0.00529 | -0.0009 | 122.9112
5.5 | 0.7051 | 0.00583 | -0.0009 | 120.9434
6 | 0.7617 | 0.00619 | -0.0013 | 123.0533
6.5 | 0.8174 | 0.00663 | -0.0015 | 123.2881
7 | 0.8725 | 0.00701 | -0.0016 | 124.465
7.5 | 0.9286 | 0.00733 | -0.0019 | 126.6849
8 | 0.9842 | 0.00763 | -0.0021 | 128.9908
8.5 | 1.0382 | 0.00798 | -0.002 | 130.1003
9 | 1.0924 | 0.00832 | -0.0019 | 131.2981
9.5 | 1.1462 | 0.00871 | -0.0019 | 131.5959
10 | 1.1981 | 0.00913 | -0.0015 | 131.2267
10.5 | 1.2501 | 0.00956 | -0.0011 | 130.7636
11 | 1.3066 | 0.01009 | -0.0019 | 129.4945
11.5 | 1.3631 | 0.01059 | -0.0028 | 128.7158
12 | 1.4179 | 0.01122 | -0.0034 | 126.3725
12.5 | 1.4721 | 0.0118 | -0.0039 | 124.7542
13 | 1.5248 | 0.01246 | -0.0042 | 122.3756
13.5 | 1.575 | 0.01324 | -0.0042 | 118.9577
14 | 1.6097 | 0.01391 | -0.0009 | 115.7225
14.5 | 1.6472 | 0.01465 | 0.0016 | 112.4369
15 | 1.6762 | 0.01554 | 0.0054 | 107.8636
15.5 | 1.7016 | 0.01679 | 0.009 | 101.346
16 | 1.7266 | 0.01843 | 0.0116 | 93.6842
16.5 | 1.7499 | 0.02046 | 0.0137 | 85.5279
17 | 1.7737 | 0.02269 | 0.0152 | 78.171
17.5 | 1.7947 | 0.02532 | 0.0163 | 70.8807
18 | 1.8118 | 0.02846 | 0.0171 | 63.6613
18.5 | 1.8235 | 0.0322 | 0.0178 | 56.6304
19 | 1.8292 | 0.03661 | 0.0182 | 49.9645
19.5 | 1.829 | 0.0418 | 0.0182 | 43.756
20 | 1.8244 | 0.04768 | 0.0178 | 38.2634

## 117. Re 12M Mach 0.25 (1)
BIGFOIL.COM POLAR EXPORT
m6
NACA M6 |  |  |  | Cl Max: | 1.382 | at alpha= | 13 | deg
JavaFoil+Calcfoil stall+Eppler ext transition |  |  |  | L/D Max: | 88.126 | at alpha= | 11 | deg
Re: | 12000000 |  |  | Cd Min: | 0.00919 | at alpha= | 2.5 | deg
Mach: | 0.25 |  |  | Cl=0 at alpha= | -0.58333 | deg
|  |  |  | @ Cl=0.1, Cd= | 0.010898
|  |  |  | @ Cl=0.4, Cd= | 0.0092477
|  |  |  | @ Cl=0.6, Cd= | 0.010564
alpha (deg) | Cl | Cd | Cm | Cl/Cd
-16.5 | -0.657 | 0.10851 | 0.022 | -6.059
-16 | -0.688 | 0.10222 | 0.022 | -6.735
-15.5 | -0.715 | 0.09767 | 0.021 | -7.321
-15 | -0.742 | 0.08998 | 0.021 | -8.243
-14.5 | -0.763 | 0.08431 | 0.021 | -9.05
-14 | -0.778 | 0.08048 | 0.021 | -9.673
-13.5 | -0.789 | 0.07797 | 0.02 | -10.12
-13 | -0.803 | 0.07006 | 0.02 | -11.469
-12.5 | -0.829 | 0.05499 | 0.022 | -15.068
-12 | -0.937 | 0.01909 | 0.027 | -49.11
-11.5 | -0.955 | 0.01664 | 0.027 | -57.36
-11 | -0.945 | 0.01554 | 0.026 | -60.813
-10.5 | -0.931 | 0.01497 | 0.025 | -62.169
-10 | -0.912 | 0.0133 | 0.024 | -68.557
-9.5 | -0.888 | 0.01269 | 0.023 | -69.939
-9 | -0.86 | 0.01245 | 0.023 | -69.02
-8.5 | -0.827 | 0.01251 | 0.022 | -66.148
-8 | -0.791 | 0.01191 | 0.021 | -66.433
-7.5 | -0.752 | 0.01199 | 0.02 | -62.691
-7 | -0.709 | 0.01185 | 0.019 | -59.821
-6.5 | -0.663 | 0.01248 | 0.018 | -53.151
-6 | -0.615 | 0.01231 | 0.017 | -49.964
-5.5 | -0.565 | 0.01211 | 0.016 | -46.636
-5 | -0.513 | 0.01196 | 0.015 | -42.849
-4.5 | -0.458 | 0.01175 | 0.014 | -39.03
-4 | -0.403 | 0.01159 | 0.013 | -34.771
-3.5 | -0.346 | 0.01129 | 0.012 | -30.675
-3 | -0.288 | 0.01116 | 0.011 | -25.85
-2.5 | -0.23 | 0.01099 | 0.01 | -20.913
-2 | -0.171 | 0.01136 | 0.009 | -15.013
-1.5 | -0.111 | 0.01122 | 0.008 | -9.861
-1 | -0.05 | 0.01082 | 0.007 | -4.66
-0.5 | 0.01 | 0.0107 | 0.006 | 0.948
0 | 0.071 | 0.01109 | 0.005 | 6.439
0.5 | 0.133 | 0.01068 | 0.004 | 12.42
1 | 0.194 | 0.01082 | 0.003 | 17.923
1.5 | 0.255 | 0.01026 | 0.002 | 24.878
2 | 0.316 | 0.00972 | 0.001 | 32.536
2.5 | 0.378 | 0.00919 | 0 | 41.101
3 | 0.439 | 0.00935 | -0.001 | 46.947
3.5 | 0.5 | 0.01028 | -0.002 | 48.627
4 | 0.561 | 0.01033 | -0.003 | 54.27
4.5 | 0.621 | 0.01069 | -0.004 | 58.09
5 | 0.681 | 0.01006 | -0.005 | 67.63
5.5 | 0.74 | 0.01123 | -0.007 | 65.872
6 | 0.798 | 0.01265 | -0.008 | 63.116
6.5 | 0.856 | 0.01152 | -0.009 | 74.285
7 | 0.913 | 0.01191 | -0.01 | 76.624
7.5 | 0.968 | 0.01215 | -0.011 | 79.69
8 | 1.022 | 0.01251 | -0.012 | 81.731
8.5 | 1.075 | 0.01444 | -0.013 | 74.441
9 | 1.126 | 0.01334 | -0.014 | 84.433
9.5 | 1.175 | 0.01369 | -0.015 | 85.819
10 | 1.222 | 0.01399 | -0.017 | 87.381
10.5 | 1.267 | 0.01439 | -0.018 | 88.044
11 | 1.309 | 0.01485 | -0.019 | 88.126
11.5 | 1.32 | 0.01786 | -0.019 | 73.913
12 | 1.351 | 0.01873 | -0.021 | 72.129
12.5 | 1.375 | 0.01985 | -0.022 | 69.242
13 | 1.382 | 0.02097 | -0.022 | 65.894
13.5 | 1.381 | 0.02235 | -0.023 | 61.796
14 | 1.371 | 0.02378 | -0.024 | 57.632
14.5 | 1.347 | 0.02687 | -0.025 | 50.121
15 | 1.313 | 0.03086 | -0.026 | 42.547
15.5 | 1.269 | 0.03588 | -0.027 | 35.368
16 | 1.21 | 0.04443 | -0.027 | 27.232
16.5 | 1.153 | 0.05094 | -0.028 | 22.632
17 | 1.063 | 0.07342 | -0.027 | 14.473
17.5 | 0.967 | 0.10439 | -0.025 | 9.263
18 | 0.883 | 0.1303 | -0.023 | 6.777

## 118. Re 12M Mach 0.25 (2)
BIGFOIL.COM POLAR EXPORT
m6
NACA M6 |  |  |  | Cl Max: | 1.7718 | at alpha= | 17.5 | deg
XFOIL ncrit=9 |  |  |  | L/D Max: | 130.472 | at alpha= | 9 | deg
Re: | 12000000 |  |  | Cd Min: | 0.21837 | at alpha= | -20 | deg
Mach: | 0.25 |  |  | Cl=0 at alpha= | -0.74092 | deg
|  |  |  | @ Cl=0.1, Cd= | 0.0058533
|  |  |  | @ Cl=0.4, Cd= | 0.0050873
|  |  |  | @ Cl=0.6, Cd= | 0.0049745
alpha (deg) | Cl | Cd | Cm | Cl/Cd
-20 | -0.8769 | 0.21837 | 0.0673 | -4.0157
-19 | -1.6511 | 0.06117 | -0.0528 | -26.992
-18.5 | -1.7258 | 0.04317 | -0.067 | -39.9768
-18 | -1.7691 | 0.03454 | -0.0666 | -51.2189
-17.5 | -1.7928 | 0.0291 | -0.061 | -61.6082
-17 | -1.7994 | 0.02545 | -0.0533 | -70.7033
-16.5 | -1.7944 | 0.02289 | -0.0446 | -78.3923
-16 | -1.7704 | 0.02061 | -0.0377 | -85.9
-15.5 | -1.7324 | 0.01871 | -0.0323 | -92.5922
-15 | -1.6847 | 0.01733 | -0.028 | -97.2129
-14.5 | -1.6334 | 0.01612 | -0.0241 | -101.3275
-14 | -1.581 | 0.01493 | -0.0206 | -105.8942
-13.5 | -1.5242 | 0.01399 | -0.0177 | -108.9492
-13 | -1.4715 | 0.01344 | -0.014 | -109.4866
-12.5 | -1.4137 | 0.01279 | -0.0115 | -110.5317
-12 | -1.3548 | 0.01221 | -0.0094 | -110.9582
-11.5 | -1.2954 | 0.01169 | -0.0075 | -110.8127
-11 | -1.2358 | 0.01121 | -0.0057 | -110.2409
-10.5 | -1.1777 | 0.01056 | -0.004 | -111.5246
-10 | -1.1192 | 0.00994 | -0.0024 | -112.5956
-9.5 | -1.0592 | 0.00952 | -0.0012 | -111.2605
-9 | -0.9991 | 0.00913 | -0.0002 | -109.4304
-8.5 | -0.9389 | 0.00877 | 0.0008 | -107.0582
-8 | -0.8785 | 0.00846 | 0.0015 | -103.8416
-7.5 | -0.8181 | 0.00815 | 0.0021 | -100.3804
-7 | -0.7576 | 0.00788 | 0.0027 | -96.1421
-6.5 | -0.697 | 0.00763 | 0.003 | -91.3499
-6 | -0.6364 | 0.00741 | 0.0033 | -85.8839
-5.5 | -0.5759 | 0.00719 | 0.0035 | -80.0974
-5 | -0.5161 | 0.0069 | 0.0038 | -74.7971
-4.5 | -0.4557 | 0.00668 | 0.0039 | -68.2186
-4 | -0.3952 | 0.0065 | 0.0038 | -60.8
-3.5 | -0.3346 | 0.00635 | 0.0037 | -52.6929
-3 | -0.274 | 0.00623 | 0.0035 | -43.9807
-2.5 | -0.2133 | 0.00613 | 0.0033 | -34.7961
-2 | -0.1526 | 0.00605 | 0.0029 | -25.2231
-1.5 | -0.092 | 0.00597 | 0.0026 | -15.4104
-1 | -0.0314 | 0.0059 | 0.0022 | -5.322
-0.5 | 0.0292 | 0.00586 | 0.0018 | 4.9829
0 | 0.0898 | 0.00586 | 0.0013 | 15.3242
0.5 | 0.1504 | 0.00582 | 0.0008 | 25.8419
1 | 0.2102 | 0.00567 | 0.0004 | 37.0723
1.5 | 0.27 | 0.00561 | 0 | 48.1283
2 | 0.3299 | 0.00552 | -0.0004 | 59.7645
3 | 0.4433 | 0.00482 | -0.0005 | 91.971
3.5 | 0.4976 | 0.0045 | 0 | 110.5778
4 | 0.5563 | 0.00475 | -0.0002 | 117.1158
4.5 | 0.6147 | 0.00505 | -0.0003 | 121.7228
5 | 0.6732 | 0.0054 | -0.0005 | 124.6667
5.5 | 0.73 | 0.00598 | -0.0004 | 122.0736
6 | 0.7887 | 0.00637 | -0.0006 | 123.8148
6.5 | 0.8465 | 0.00685 | -0.0006 | 123.5766
7 | 0.9044 | 0.0072 | -0.0005 | 125.6111
7.5 | 0.9628 | 0.00755 | -0.0005 | 127.5232
8 | 1.0207 | 0.00791 | -0.0004 | 129.0392
8.5 | 1.0776 | 0.00826 | 0 | 130.46
9 | 1.1338 | 0.00869 | 0.0006 | 130.4718
9.5 | 1.1898 | 0.00914 | 0.0011 | 130.1751
10 | 1.2444 | 0.0096 | 0.0021 | 129.625
10.5 | 1.2996 | 0.01016 | 0.0028 | 127.9134
11 | 1.3595 | 0.01075 | 0.0025 | 126.4651
11.5 | 1.4179 | 0.01145 | 0.0024 | 123.8341
12 | 1.4759 | 0.01213 | 0.0025 | 121.6735
12.5 | 1.5307 | 0.01299 | 0.003 | 117.8368
13 | 1.5838 | 0.01388 | 0.0039 | 114.1066
13.5 | 1.6145 | 0.01469 | 0.0091 | 109.9047
14 | 1.6387 | 0.01585 | 0.0147 | 103.388
14.5 | 1.666 | 0.01754 | 0.0184 | 94.9829
15 | 1.6917 | 0.01974 | 0.0212 | 85.6991
15.5 | 1.7181 | 0.02222 | 0.0233 | 77.3222
16 | 1.7409 | 0.02523 | 0.0249 | 69.0012
16.5 | 1.7582 | 0.02892 | 0.0262 | 60.7953
17 | 1.7688 | 0.03329 | 0.0271 | 53.1331
17.5 | 1.7718 | 0.03849 | 0.0278 | 46.0327
18 | 1.7678 | 0.04457 | 0.0278 | 39.6635
18.5 | 1.7587 | 0.05146 | 0.0273 | 34.1761
19 | 1.7412 | 0.05955 | 0.0259 | 29.2393
19.5 | 1.7228 | 0.06805 | 0.024 | 25.3167
20 | 1.7022 | 0.07702 | 0.0216 | 22.1008

## 119. Re 12M Mach 0.50 (1)
BIGFOIL.COM POLAR EXPORT
m6
NACA M6 |  |  |  | Cl Max: | 1.17 | at alpha= | 19.5 | deg
JavaFoil+Calcfoil stall+Eppler ext transition |  |  |  | L/D Max: | 78.767 | at alpha= | 7 | deg
Re: | 12000000 |  |  | Cd Min: | 0.00913 | at alpha= | 2 | deg
Mach: | 0.5 |  |  | Cl=0 at alpha= | -0.58209 | deg
|  |  |  | @ Cl=0.1, Cd= | 0.011298
|  |  |  | @ Cl=0.4, Cd= | 0.0099418
|  |  |  | @ Cl=0.6, Cd= | 0.01078
alpha (deg) | Cl | Cd | Cm | Cl/Cd
-20 | -1.053 | 0.13812 | 0.029 | -7.621
-19.5 | -1.025 | 0.13434 | 0.028 | -7.628
-19 | -0.998 | 0.12965 | 0.027 | -7.696
-18.5 | -0.967 | 0.12967 | 0.026 | -7.46
-18 | -0.94 | 0.12652 | 0.025 | -7.426
-17.5 | -0.911 | 0.12426 | 0.024 | -7.333
-17 | -0.884 | 0.11888 | 0.023 | -7.435
-16.5 | -0.858 | 0.11617 | 0.023 | -7.386
-16 | -0.834 | 0.1203 | 0.023 | -6.93
-15.5 | -0.809 | 0.11095 | 0.023 | -7.294
-15 | -0.783 | 0.10642 | 0.022 | -7.356
-14.5 | -0.756 | 0.1022 | 0.021 | -7.396
-14 | -0.728 | 0.0979 | 0.02 | -7.439
-13.5 | -0.701 | 0.0941 | 0.02 | -7.452
-13 | -0.674 | 0.09144 | 0.019 | -7.368
-12.5 | -0.646 | 0.08812 | 0.018 | -7.331
-12 | -0.619 | 0.08495 | 0.017 | -7.284
-11.5 | -0.592 | 0.08134 | 0.016 | -7.281
-11 | -0.566 | 0.08121 | 0.016 | -6.969
-10.5 | -0.539 | 0.07631 | 0.015 | -7.064
-10 | -0.513 | 0.07088 | 0.015 | -7.239
-9.5 | -0.49 | 0.06118 | 0.016 | -8.007
-9 | -0.467 | 0.05447 | 0.017 | -8.579
-8.5 | -0.454 | 0.04115 | 0.019 | -11.035
-8 | -0.496 | 0.0151 | 0.023 | -32.837
-7.5 | -0.463 | 0.01428 | 0.022 | -32.44
-7 | -0.43 | 0.01391 | 0.021 | -30.922
-6.5 | -0.531 | 0.01363 | 0.02 | -38.974
-6 | -0.588 | 0.01285 | 0.019 | -45.724
-5.5 | -0.573 | 0.01295 | 0.018 | -44.274
-5 | -0.538 | 0.01259 | 0.017 | -42.714
-4.5 | -0.491 | 0.01232 | 0.016 | -39.892
-4 | -0.438 | 0.01209 | 0.015 | -36.201
-3.5 | -0.38 | 0.01157 | 0.014 | -32.81
-3 | -0.318 | 0.01138 | 0.013 | -27.961
-2.5 | -0.255 | 0.01128 | 0.012 | -22.579
-2 | -0.189 | 0.01116 | 0.01 | -16.976
-1.5 | -0.123 | 0.01154 | 0.009 | -10.68
-1 | -0.056 | 0.01085 | 0.008 | -5.18
-0.5 | 0.011 | 0.01083 | 0.007 | 1.045
0 | 0.08 | 0.01133 | 0.006 | 7.043
0.5 | 0.148 | 0.01122 | 0.005 | 13.216
1 | 0.217 | 0.01037 | 0.004 | 20.91
1.5 | 0.285 | 0.00966 | 0.002 | 29.509
2 | 0.354 | 0.00913 | 0.001 | 38.705
2.5 | 0.422 | 0.01033 | 0 | 40.855
3 | 0.49 | 0.01028 | -0.001 | 47.66
3.5 | 0.558 | 0.0107 | -0.002 | 52.188
4 | 0.626 | 0.01083 | -0.004 | 57.793
4.5 | 0.692 | 0.01129 | -0.005 | 61.317
5 | 0.758 | 0.01142 | -0.006 | 66.377
5.5 | 0.823 | 0.01158 | -0.007 | 71.016
6 | 0.885 | 0.01207 | -0.009 | 73.365
6.5 | 0.946 | 0.01414 | -0.01 | 66.921
7 | 1.004 | 0.01275 | -0.011 | 78.767
7.5 | 1.058 | 0.01543 | -0.012 | 68.601
8 | 1.107 | 0.0161 | -0.013 | 68.778
8.5 | 1.126 | 0.01714 | -0.014 | 65.677
9 | 1.153 | 0.01821 | -0.016 | 63.298
9.5 | 1.165 | 0.01927 | -0.017 | 60.446
10 | 1.152 | 0.02085 | -0.018 | 55.234
10.5 | 1.081 | 0.02314 | -0.019 | 46.739
11 | 0.752 | 0.0254 | -0.02 | 29.591
11.5 | 0.767 | 0.03219 | -0.02 | 23.823
12 | 0.778 | 0.04176 | -0.021 | 18.623
12.5 | 0.773 | 0.06175 | -0.02 | 12.519
13 | 0.794 | 0.07066 | -0.02 | 11.24
13.5 | 0.807 | 0.08455 | -0.02 | 9.544
14 | 0.807 | 0.10394 | -0.017 | 7.765
14.5 | 0.856 | 0.09413 | -0.021 | 9.094
15 | 0.907 | 0.08437 | -0.024 | 10.744
15.5 | 0.939 | 0.08615 | -0.025 | 10.901
16 | 0.963 | 0.09364 | -0.026 | 10.281
16.5 | 0.975 | 0.11092 | -0.026 | 8.793
17 | 1.014 | 0.09843 | -0.027 | 10.301
17.5 | 1.061 | 0.08998 | -0.03 | 11.791
18 | 1.096 | 0.08987 | -0.031 | 12.197
18.5 | 1.125 | 0.09411 | -0.032 | 11.949
19 | 1.147 | 0.10251 | -0.033 | 11.191
19.5 | 1.17 | 0.11079 | -0.034 | 10.562
20 | 1.17 | 0.14442 | -0.032 | 8.099

## 120. Re 12M Mach 0.50 (2)
BIGFOIL.COM POLAR EXPORT
m6
NACA M6 |  |  |  | Cl Max: | 1.482 | at alpha= | 10.5 | deg
XFOIL ncrit=9 |  |  |  | L/D Max: | 131.611 | at alpha= | 4.5 | deg
Re: | 12000000 |  |  | Cd Min: | 0.26933 | at alpha= | -20 | deg
Mach: | 0.5 |  |  | Cl=0 at alpha= | -0.79598 | deg
|  |  |  | @ Cl=0.1, Cd= | 0.0059515
|  |  |  | @ Cl=0.4, Cd= | 0.0056137
|  |  |  | @ Cl=0.6, Cd= | 0.004817
alpha (deg) | Cl | Cd | Cm | Cl/Cd
-20 | -0.8835 | 0.26933 | 0.0938 | -3.2804
-19.5 | -0.8616 | 0.2611 | 0.0883 | -3.2999
-19 | -0.8417 | 0.25179 | 0.0825 | -3.3429
-18.5 | -0.8236 | 0.24177 | 0.0765 | -3.4065
-18 | -0.8023 | 0.23365 | 0.0713 | -3.4338
-17.5 | -0.7826 | 0.22495 | 0.066 | -3.479
-17 | -0.7665 | 0.21509 | 0.0601 | -3.5636
-16.5 | -0.7468 | 0.20703 | 0.0553 | -3.6072
-16 | -0.7281 | 0.19872 | 0.0504 | -3.6639
-15.5 | -0.7117 | 0.18979 | 0.0453 | -3.7499
-15 | -0.6968 | 0.18067 | 0.0402 | -3.8568
-14.5 | -0.6803 | 0.17249 | 0.0358 | -3.944
-13.5 | -0.661 | 0.15487 | 0.0273 | -4.2681
-13 | -0.6472 | 0.14691 | 0.0232 | -4.4054
-12.5 | -0.6386 | 0.13803 | 0.0187 | -4.6265
-12 | -0.6355 | 0.12839 | 0.0138 | -4.9498
-11.5 | -0.6375 | 0.11815 | 0.0085 | -5.3957
-11 | -0.6341 | 0.10933 | 0.0041 | -5.7999
-10.5 | -0.6336 | 0.10023 | -0.0005 | -6.3215
-9.5 | -0.6589 | 0.0785 | -0.0138 | -8.3936
-9 | -0.6806 | 0.06544 | -0.0259 | -10.4004
-8.5 | -0.7119 | 0.05331 | -0.0362 | -13.354
-8 | -0.7482 | 0.04365 | -0.0347 | -17.1409
-7.5 | -0.7758 | 0.03228 | -0.0313 | -24.0335
-7 | -0.7926 | 0.02171 | -0.0246 | -36.5085
-6.5 | -0.7709 | 0.01539 | -0.0179 | -50.091
-6 | -0.7266 | 0.01113 | -0.0122 | -65.283
-5.5 | -0.6633 | 0.00918 | -0.0084 | -72.2549
-5 | -0.5937 | 0.0082 | -0.0057 | -72.4024
-4.5 | -0.5221 | 0.00764 | -0.0037 | -68.3377
-4 | -0.452 | 0.00707 | -0.002 | -63.9321
-3.5 | -0.3805 | 0.00678 | -0.001 | -56.1209
-3 | -0.3095 | 0.00656 | -0.0002 | -47.1799
-2.5 | -0.2388 | 0.00637 | 0.0003 | -37.4882
-2 | -0.1684 | 0.00622 | 0.0005 | -27.074
-1.5 | -0.0982 | 0.00612 | 0.0006 | -16.0458
-1 | -0.0284 | 0.00603 | 0.0005 | -4.7098
-0.5 | 0.0412 | 0.00596 | 0.0003 | 6.9128
0 | 0.1105 | 0.00595 | 0 | 18.5714
0.5 | 0.18 | 0.00594 | -0.0004 | 30.303
1 | 0.2484 | 0.00581 | -0.0006 | 42.7539
1.5 | 0.3169 | 0.00573 | -0.0009 | 55.3054
2.5 | 0.4526 | 0.00554 | -0.0012 | 81.6968
3 | 0.5112 | 0.00471 | 0.0001 | 108.535
3.5 | 0.5746 | 0.00469 | 0.0009 | 122.516
4 | 0.6426 | 0.00503 | 0.0011 | 127.7535
4.5 | 0.7107 | 0.0054 | 0.0014 | 131.6111
5.5 | 0.8442 | 0.00661 | 0.0029 | 127.7156
6 | 0.91 | 0.00728 | 0.0041 | 125
6.5 | 0.9793 | 0.00775 | 0.0051 | 126.3613
7 | 1.0485 | 0.00819 | 0.0066 | 128.022
7.5 | 1.1174 | 0.0087 | 0.0084 | 128.4368
8 | 1.1857 | 0.00927 | 0.0107 | 127.9072
8.5 | 1.2516 | 0.00991 | 0.0137 | 126.2967
9 | 1.3176 | 0.01062 | 0.0172 | 124.0678
9.5 | 1.3788 | 0.01148 | 0.0218 | 120.1045
10 | 1.4445 | 0.01274 | 0.0256 | 113.383
10.5 | 1.482 | 0.0156 | 0.031 | 95
11 | 1.4675 | 0.02078 | 0.0382 | 70.6208
11.5 | 1.4418 | 0.0287 | 0.0405 | 50.2369
12 | 1.4044 | 0.03773 | 0.0414 | 37.2224
12.5 | 1.3649 | 0.04731 | 0.041 | 28.8501
13 | 1.3266 | 0.05762 | 0.0391 | 23.0233
13.5 | 1.2893 | 0.06853 | 0.0359 | 18.8137
14 | 1.2538 | 0.07985 | 0.0319 | 15.7019
14.5 | 1.2201 | 0.09152 | 0.0271 | 13.3315
15 | 1.1892 | 0.10347 | 0.0217 | 11.4932
15.5 | 1.1612 | 0.1155 | 0.0159 | 10.0537

## 121. Re 14M Mach 0.00 (1)
BIGFOIL.COM POLAR EXPORT
m6
NACA M6 |  |  |  | Cl Max: | 1.437 | at alpha= | 14.5 | deg
JavaFoil+Calcfoil stall+Eppler ext transition |  |  |  | L/D Max: | 92.568 | at alpha= | 12 | deg
Re: | 14000000 |  |  | Cd Min: | 0.00985 | at alpha= | 1 | deg
Mach: | 0 |  |  | Cl=0 at alpha= | -0.58475 | deg
|  |  |  | @ Cl=0.1, Cd= | 0.010796
|  |  |  | @ Cl=0.4, Cd= | 0.010035
|  |  |  | @ Cl=0.6, Cd= | 0.010467
alpha (deg) | Cl | Cd | Cm | Cl/Cd
-18.5 | -0.895 | 0.11484 | 0.024 | -7.791
-18 | -0.917 | 0.10767 | 0.024 | -8.516
-17.5 | -0.939 | 0.09984 | 0.024 | -9.404
-17 | -0.958 | 0.09071 | 0.024 | -10.561
-16.5 | -0.961 | 0.08611 | 0.024 | -11.162
-16 | -0.974 | 0.07379 | 0.025 | -13.204
-15.5 | -0.992 | 0.05967 | 0.026 | -16.621
-15 | -0.993 | 0.05485 | 0.025 | -18.103
-14.5 | -1.04 | 0.03227 | 0.028 | -32.235
-14 | -1.085 | 0.0198 | 0.029 | -54.813
-13.5 | -1.097 | 0.01715 | 0.029 | -63.925
-13 | -1.083 | 0.01632 | 0.028 | -66.383
-12.5 | -1.066 | 0.01568 | 0.027 | -68.026
-12 | -1.047 | 0.01516 | 0.027 | -69.04
-11.5 | -1.024 | 0.01472 | 0.026 | -69.551
-11 | -0.999 | 0.01434 | 0.025 | -69.653
-10.5 | -0.97 | 0.01412 | 0.024 | -68.738
-10 | -0.939 | 0.01356 | 0.023 | -69.239
-9.5 | -0.905 | 0.01316 | 0.023 | -68.822
-9 | -0.869 | 0.01313 | 0.022 | -66.162
-8.5 | -0.83 | 0.01179 | 0.021 | -70.407
-8 | -0.789 | 0.01185 | 0.02 | -66.586
-7.5 | -0.746 | 0.01172 | 0.019 | -63.639
-7 | -0.7 | 0.01191 | 0.018 | -58.744
-6.5 | -0.652 | 0.01191 | 0.018 | -54.78
-6 | -0.603 | 0.01199 | 0.017 | -50.296
-5.5 | -0.552 | 0.01181 | 0.016 | -46.756
-5 | -0.5 | 0.01164 | 0.015 | -42.946
-4.5 | -0.447 | 0.01146 | 0.014 | -38.964
-4 | -0.392 | 0.01117 | 0.013 | -35.08
-3.5 | -0.336 | 0.01107 | 0.012 | -30.374
-3 | -0.28 | 0.01095 | 0.011 | -25.571
-2.5 | -0.223 | 0.01083 | 0.01 | -20.583
-2 | -0.165 | 0.01117 | 0.009 | -14.801
-1.5 | -0.107 | 0.01065 | 0.008 | -10.072
-1 | -0.049 | 0.01063 | 0.007 | -4.594
-0.5 | 0.01 | 0.01094 | 0.006 | 0.898
0 | 0.069 | 0.01088 | 0.005 | 6.354
0.5 | 0.128 | 0.01072 | 0.004 | 11.985
1 | 0.188 | 0.00985 | 0.003 | 19.073
1.5 | 0.247 | 0.01059 | 0.002 | 23.34
2 | 0.306 | 0.01003 | 0.001 | 30.564
2.5 | 0.366 | 0.01007 | 0 | 36.302
3 | 0.425 | 0.01001 | -0.001 | 42.448
3.5 | 0.484 | 0.01035 | -0.002 | 46.785
4 | 0.543 | 0.0103 | -0.003 | 52.732
4.5 | 0.601 | 0.01047 | -0.004 | 57.456
5 | 0.659 | 0.01065 | -0.005 | 61.917
5.5 | 0.717 | 0.01097 | -0.006 | 65.369
6 | 0.774 | 0.01225 | -0.007 | 63.184
6.5 | 0.83 | 0.01134 | -0.008 | 73.201
7 | 0.886 | 0.01282 | -0.01 | 69.106
7.5 | 0.941 | 0.01172 | -0.011 | 80.288
8 | 0.994 | 0.01198 | -0.012 | 82.996
8.5 | 1.047 | 0.01371 | -0.013 | 76.37
9 | 1.098 | 0.01273 | -0.014 | 86.297
9.5 | 1.148 | 0.01304 | -0.015 | 88.041
10 | 1.197 | 0.0134 | -0.016 | 89.311
10.5 | 1.244 | 0.01375 | -0.017 | 90.474
11 | 1.289 | 0.01398 | -0.018 | 92.176
11.5 | 1.332 | 0.01444 | -0.019 | 92.262
12 | 1.373 | 0.01483 | -0.02 | 92.568
12.5 | 1.41 | 0.01554 | -0.021 | 90.718
13 | 1.405 | 0.01844 | -0.022 | 76.207
13.5 | 1.42 | 0.0194 | -0.023 | 73.223
14 | 1.432 | 0.02034 | -0.024 | 70.423
14.5 | 1.437 | 0.02177 | -0.025 | 66.011
15 | 1.434 | 0.02373 | -0.026 | 60.418
15.5 | 1.426 | 0.02602 | -0.027 | 54.816
16 | 1.416 | 0.0281 | -0.027 | 50.392
16.5 | 1.397 | 0.03163 | -0.028 | 44.159
17 | 1.368 | 0.03737 | -0.029 | 36.614
17.5 | 1.341 | 0.04238 | -0.029 | 31.653
18 | 1.309 | 0.04867 | -0.03 | 26.893
18.5 | 1.287 | 0.05024 | -0.031 | 25.607
19 | 1.254 | 0.05526 | -0.031 | 22.695
19.5 | 1.217 | 0.06286 | -0.032 | 19.353

## 122. Re 14M Mach 0.00 (2)
BIGFOIL.COM POLAR EXPORT
m6
NACA M6 |  |  |  | Cl Max: | 1.8614 | at alpha= | 20 | deg
XFOIL ncrit=9 |  |  |  | L/D Max: | 135.618 | at alpha= | 9.5 | deg
Re: | 14000000 |  |  | Cd Min: | 0.04099 | at alpha= | 20 | deg
Mach: | 0 |  |  | Cl=0 at alpha= | -0.72041 | deg
|  |  |  | @ Cl=0.1, Cd= | 0.0057291
|  |  |  | @ Cl=0.4, Cd= | 0.0053748
|  |  |  | @ Cl=0.6, Cd= | 0.0050019
alpha (deg) | Cl | Cd | Cm | Cl/Cd
-20 | -1.9696 | 0.0214 | -0.0258 | -92.0374
-19.5 | -1.95 | 0.02016 | -0.0206 | -96.7262
-19 | -1.924 | 0.01909 | -0.0161 | -100.7858
-18.5 | -1.8924 | 0.01787 | -0.0127 | -105.8982
-18 | -1.8563 | 0.01675 | -0.0098 | -110.8239
-17.5 | -1.8152 | 0.01589 | -0.0077 | -114.2354
-17 | -1.7714 | 0.01516 | -0.0059 | -116.847
-16.5 | -1.7257 | 0.01449 | -0.0044 | -119.0959
-16 | -1.6789 | 0.01385 | -0.003 | -121.2202
-15.5 | -1.6319 | 0.01314 | -0.0016 | -124.1933
-15 | -1.5838 | 0.01248 | -0.0004 | -126.9071
-14.5 | -1.5341 | 0.01191 | 0.0005 | -128.8077
-14 | -1.4818 | 0.01144 | 0.001 | -129.528
-13.5 | -1.435 | 0.01115 | 0.0029 | -128.6996
-13 | -1.3831 | 0.01079 | 0.0036 | -128.1835
-12.5 | -1.3303 | 0.01046 | 0.0041 | -127.1797
-12 | -1.277 | 0.01014 | 0.0046 | -125.9369
-11.5 | -1.2232 | 0.00983 | 0.005 | -124.4354
-11 | -1.1698 | 0.00944 | 0.0055 | -123.9195
-10.5 | -1.1159 | 0.00907 | 0.0058 | -123.032
-10 | -1.0613 | 0.00875 | 0.0061 | -121.2914
-9.5 | -1.0062 | 0.00845 | 0.0063 | -119.0769
-9 | -0.9506 | 0.00819 | 0.0064 | -116.0684
-8.5 | -0.8947 | 0.00795 | 0.0065 | -112.5409
-8 | -0.8384 | 0.00774 | 0.0065 | -108.3204
-7.5 | -0.7819 | 0.00754 | 0.0064 | -103.7003
-7 | -0.725 | 0.00735 | 0.0063 | -98.6395
-6.5 | -0.6681 | 0.00718 | 0.0061 | -93.0501
-6 | -0.6109 | 0.007 | 0.006 | -87.2714
-5.5 | -0.5539 | 0.00679 | 0.0058 | -81.5758
-5 | -0.4967 | 0.00659 | 0.0057 | -75.3718
-4.5 | -0.4392 | 0.00642 | 0.0054 | -68.4112
-4 | -0.3815 | 0.00627 | 0.0052 | -60.8453
-3.5 | -0.3236 | 0.00614 | 0.0048 | -52.7036
-3 | -0.2656 | 0.00603 | 0.0045 | -44.0464
-2.5 | -0.2074 | 0.00595 | 0.004 | -34.8571
-2 | -0.1491 | 0.00588 | 0.0036 | -25.3571
-1.5 | -0.0908 | 0.00581 | 0.0031 | -15.6282
-1 | -0.0326 | 0.00577 | 0.0027 | -5.6499
-0.5 | 0.0257 | 0.00576 | 0.0022 | 4.4618
0 | 0.0841 | 0.00574 | 0.0017 | 14.6516
0.5 | 0.1424 | 0.0057 | 0.0012 | 24.9825
1 | 0.2001 | 0.00557 | 0.0007 | 35.9246
2 | 0.3155 | 0.00549 | -0.0002 | 57.4681
2.5 | 0.3726 | 0.00537 | -0.0007 | 69.3855
3 | 0.4291 | 0.00538 | -0.0011 | 79.7584
3.5 | 0.4789 | 0.00462 | -0.0004 | 103.658
4 | 0.535 | 0.00471 | -0.0007 | 113.5881
4.5 | 0.5909 | 0.00495 | -0.0009 | 119.3737
5 | 0.647 | 0.00527 | -0.0012 | 122.7704
5.5 | 0.702 | 0.00575 | -0.0014 | 122.087
6 | 0.7579 | 0.00607 | -0.0017 | 124.86
6.5 | 0.8136 | 0.00649 | -0.002 | 125.3621
7 | 0.8692 | 0.00682 | -0.0023 | 127.4487
7.5 | 0.9245 | 0.00712 | -0.0025 | 129.8455
8 | 0.9803 | 0.00741 | -0.0029 | 132.2942
8.5 | 1.0348 | 0.00773 | -0.003 | 133.868
9 | 1.0883 | 0.00807 | -0.003 | 134.8575
9.5 | 1.1419 | 0.00842 | -0.0031 | 135.6176
10 | 1.1944 | 0.00884 | -0.003 | 135.1131
10.5 | 1.2456 | 0.00924 | -0.0026 | 134.8052
11 | 1.297 | 0.0097 | -0.0024 | 133.7113
11.5 | 1.3527 | 0.01017 | -0.0033 | 133.0088
12 | 1.407 | 0.01074 | -0.004 | 131.0056
12.5 | 1.4612 | 0.01127 | -0.0047 | 129.6539
13 | 1.5136 | 0.01188 | -0.0051 | 127.4074
13.5 | 1.5641 | 0.01259 | -0.0054 | 124.2335
14 | 1.6099 | 0.01324 | -0.0046 | 121.5937
14.5 | 1.6463 | 0.01387 | -0.002 | 118.695
15 | 1.6836 | 0.01464 | 0.0002 | 115
15.5 | 1.7097 | 0.0156 | 0.0042 | 109.5962
16 | 1.7343 | 0.01689 | 0.0075 | 102.6821
16.5 | 1.7595 | 0.01847 | 0.0099 | 95.2626
17 | 1.7854 | 0.02023 | 0.0116 | 88.2551
17.5 | 1.8091 | 0.02234 | 0.013 | 80.9803
18 | 1.8292 | 0.0249 | 0.0141 | 73.4618
18.5 | 1.8457 | 0.02796 | 0.0149 | 66.0122
19 | 1.8557 | 0.03171 | 0.0156 | 58.521
19.5 | 1.8608 | 0.03604 | 0.016 | 51.6315
20 | 1.8614 | 0.04099 | 0.016 | 45.4111

## 123. Re 14M Mach 0.10 (1)
BIGFOIL.COM POLAR EXPORT
m6
NACA M6 |  |  |  | Cl Max: | 1.428 | at alpha= | 14.5 | deg
JavaFoil+Calcfoil stall+Eppler ext transition |  |  |  | L/D Max: | 92.071 | at alpha= | 12 | deg
Re: | 14000000 |  |  | Cd Min: | 0.00997 | at alpha= | 3 | deg
Mach: | 0.1 |  |  | Cl=0 at alpha= | -0.58475 | deg
|  |  |  | @ Cl=0.1, Cd= | 0.010802
|  |  |  | @ Cl=0.4, Cd= | 0.0099929
|  |  |  | @ Cl=0.6, Cd= | 0.010428
alpha (deg) | Cl | Cd | Cm | Cl/Cd
-18.5 | -0.848 | 0.11978 | 0.024 | -7.081
-18 | -0.874 | 0.11213 | 0.024 | -7.794
-17.5 | -0.898 | 0.10542 | 0.023 | -8.515
-17 | -0.918 | 0.09792 | 0.024 | -9.378
-16.5 | -0.925 | 0.09226 | 0.023 | -10.026
-16 | -0.934 | 0.08356 | 0.024 | -11.181
-15.5 | -0.949 | 0.07093 | 0.024 | -13.383
-15 | -0.95 | 0.06701 | 0.024 | -14.181
-14.5 | -0.96 | 0.05755 | 0.024 | -16.677
-14 | -1.044 | 0.02397 | 0.028 | -43.555
-13.5 | -1.073 | 0.01776 | 0.029 | -60.404
-13 | -1.07 | 0.01662 | 0.028 | -64.394
-12.5 | -1.056 | 0.01591 | 0.027 | -66.337
-12 | -1.038 | 0.01556 | 0.027 | -66.717
-11.5 | -1.017 | 0.01487 | 0.026 | -68.416
-11 | -0.993 | 0.01442 | 0.025 | -68.886
-10.5 | -0.967 | 0.01418 | 0.024 | -68.173
-10 | -0.937 | 0.01368 | 0.024 | -68.496
-9.5 | -0.904 | 0.01327 | 0.023 | -68.122
-9 | -0.869 | 0.01325 | 0.022 | -65.543
-8.5 | -0.83 | 0.01297 | 0.021 | -64.027
-8 | -0.79 | 0.01192 | 0.02 | -66.299
-7.5 | -0.747 | 0.01171 | 0.019 | -63.79
-7 | -0.701 | 0.01201 | 0.018 | -58.392
-6.5 | -0.654 | 0.01199 | 0.018 | -54.542
-6 | -0.605 | 0.01205 | 0.017 | -50.233
-5.5 | -0.554 | 0.01188 | 0.016 | -46.675
-5 | -0.502 | 0.01174 | 0.015 | -42.753
-4.5 | -0.448 | 0.01156 | 0.014 | -38.786
-4 | -0.394 | 0.01115 | 0.013 | -35.312
-3.5 | -0.338 | 0.01105 | 0.012 | -30.587
-3 | -0.281 | 0.01102 | 0.011 | -25.529
-2.5 | -0.224 | 0.01092 | 0.01 | -20.514
-2 | -0.166 | 0.01112 | 0.009 | -14.936
-1.5 | -0.108 | 0.01071 | 0.008 | -10.06
-1 | -0.049 | 0.01061 | 0.007 | -4.629
-0.5 | 0.01 | 0.01098 | 0.006 | 0.899
0 | 0.069 | 0.01088 | 0.005 | 6.385
0.5 | 0.129 | 0.01073 | 0.004 | 12.035
1 | 0.189 | 0.01045 | 0.003 | 18.059
1.5 | 0.248 | 0.01061 | 0.002 | 23.417
2 | 0.308 | 0.01004 | 0.001 | 30.686
2.5 | 0.368 | 0.01002 | 0 | 36.673
3 | 0.427 | 0.00997 | -0.001 | 42.82
3.5 | 0.486 | 0.01031 | -0.002 | 47.197
4 | 0.546 | 0.01026 | -0.003 | 53.195
4.5 | 0.604 | 0.01044 | -0.004 | 57.866
5 | 0.663 | 0.01061 | -0.005 | 62.431
5.5 | 0.721 | 0.01096 | -0.006 | 65.764
6 | 0.778 | 0.01225 | -0.007 | 63.474
6.5 | 0.834 | 0.01144 | -0.008 | 72.951
7 | 0.89 | 0.01281 | -0.01 | 69.475
7.5 | 0.945 | 0.01171 | -0.011 | 80.695
8 | 0.999 | 0.01208 | -0.012 | 82.685
8.5 | 1.051 | 0.01382 | -0.013 | 76.103
9 | 1.103 | 0.01281 | -0.014 | 86.064
9.5 | 1.153 | 0.01313 | -0.015 | 87.786
10 | 1.201 | 0.01349 | -0.016 | 89.006
10.5 | 1.248 | 0.01384 | -0.017 | 90.119
11 | 1.292 | 0.01407 | -0.018 | 91.844
11.5 | 1.335 | 0.01453 | -0.019 | 91.866
12 | 1.375 | 0.01494 | -0.02 | 92.071
12.5 | 1.384 | 0.01799 | -0.021 | 76.927
13 | 1.404 | 0.01871 | -0.022 | 75.035
13.5 | 1.417 | 0.01971 | -0.023 | 71.893
14 | 1.426 | 0.02072 | -0.024 | 68.826
14.5 | 1.428 | 0.02229 | -0.025 | 64.069
15 | 1.422 | 0.02447 | -0.026 | 58.122
15.5 | 1.409 | 0.02703 | -0.027 | 52.145
16 | 1.393 | 0.03 | -0.027 | 46.426
16.5 | 1.366 | 0.03502 | -0.028 | 38.996
17 | 1.339 | 0.03957 | -0.029 | 33.824
17.5 | 1.304 | 0.04606 | -0.029 | 28.302
18 | 1.267 | 0.05339 | -0.03 | 23.729
18.5 | 1.244 | 0.05262 | -0.031 | 23.647
19 | 1.202 | 0.06077 | -0.031 | 19.782
19.5 | 1.158 | 0.07023 | -0.032 | 16.495

## 124. Re 14M Mach 0.10 (2)
BIGFOIL.COM POLAR EXPORT
m6
NACA M6 |  |  |  | Cl Max: | 1.8469 | at alpha= | 19.5 | deg
XFOIL ncrit=9 |  |  |  | L/D Max: | 135.442 | at alpha= | 9.5 | deg
Re: | 14000000 |  |  | Cd Min: | 0.0455 | at alpha= | 20 | deg
Mach: | 0.1 |  |  | Cl=0 at alpha= | -0.7227 | deg
|  |  |  | @ Cl=0.1, Cd= | 0.0057323
|  |  |  | @ Cl=0.4, Cd= | 0.0053844
|  |  |  | @ Cl=0.6, Cd= | 0.0050316
alpha (deg) | Cl | Cd | Cm | Cl/Cd
-20 | -1.9609 | 0.0239 | -0.0366 | -82.046
-19.5 | -1.9513 | 0.02183 | -0.0305 | -89.3862
-19 | -1.9337 | 0.02041 | -0.0245 | -94.7428
-18.5 | -1.9049 | 0.01928 | -0.02 | -98.8019
-18 | -1.8704 | 0.01807 | -0.0165 | -103.5086
-17.5 | -1.8337 | 0.01682 | -0.0133 | -109.019
-17 | -1.7914 | 0.01586 | -0.0108 | -112.9508
-16.5 | -1.7458 | 0.01507 | -0.0087 | -115.8461
-16 | -1.6983 | 0.01436 | -0.007 | -118.266
-15.5 | -1.6497 | 0.01369 | -0.0054 | -120.504
-15 | -1.6009 | 0.01295 | -0.0038 | -123.6216
-14.5 | -1.551 | 0.01228 | -0.0024 | -126.3029
-14 | -1.498 | 0.01173 | -0.0016 | -127.7067
-13.5 | -1.4503 | 0.01141 | 0.0005 | -127.1078
-13 | -1.3975 | 0.01101 | 0.0014 | -126.9301
-12.5 | -1.3437 | 0.01066 | 0.0022 | -126.0507
-12 | -1.2895 | 0.01031 | 0.0029 | -125.0727
-11.5 | -1.2348 | 0.01 | 0.0034 | -123.48
-11 | -1.1803 | 0.00962 | 0.004 | -122.6923
-10.5 | -1.1257 | 0.00921 | 0.0046 | -122.2258
-10 | -1.0704 | 0.00886 | 0.005 | -120.8126
-9.5 | -1.0146 | 0.00854 | 0.0054 | -118.8056
-9 | -0.9584 | 0.00827 | 0.0056 | -115.8888
-8.5 | -0.9018 | 0.00801 | 0.0058 | -112.5843
-8 | -0.8449 | 0.00779 | 0.0058 | -108.4596
-7.5 | -0.7877 | 0.00758 | 0.0059 | -103.9182
-7 | -0.7303 | 0.00739 | 0.0058 | -98.8227
-6.5 | -0.6728 | 0.00721 | 0.0058 | -93.3148
-6 | -0.6151 | 0.00703 | 0.0057 | -87.4964
-5.5 | -0.5575 | 0.00682 | 0.0055 | -81.7449
-5 | -0.4998 | 0.00661 | 0.0054 | -75.6127
-4.5 | -0.4419 | 0.00643 | 0.0052 | -68.7247
-4 | -0.3838 | 0.00629 | 0.005 | -61.0175
-3.5 | -0.3255 | 0.00615 | 0.0047 | -52.9268
-3 | -0.267 | 0.00604 | 0.0044 | -44.2053
-2.5 | -0.2084 | 0.00595 | 0.004 | -35.0252
-2 | -0.1498 | 0.00589 | 0.0035 | -25.4329
-1.5 | -0.0911 | 0.00582 | 0.0031 | -15.6529
-1 | -0.0325 | 0.00577 | 0.0026 | -5.6326
-0.5 | 0.0261 | 0.00576 | 0.0022 | 4.5312
0 | 0.0849 | 0.00574 | 0.0016 | 14.7909
0.5 | 0.1436 | 0.00571 | 0.0011 | 25.1489
1 | 0.2015 | 0.00557 | 0.0007 | 36.1759
1.5 | 0.2596 | 0.0055 | 0.0003 | 47.2
2.5 | 0.3751 | 0.00538 | -0.0007 | 69.7212
3 | 0.4319 | 0.00539 | -0.0011 | 80.1299
3.5 | 0.4819 | 0.00462 | -0.0004 | 104.3074
4 | 0.5384 | 0.00472 | -0.0007 | 114.0678
5 | 0.6511 | 0.00529 | -0.0011 | 123.0813
5.5 | 0.7066 | 0.00577 | -0.0013 | 122.461
6 | 0.7629 | 0.00609 | -0.0015 | 125.2709
6.5 | 0.8188 | 0.00653 | -0.0018 | 125.3905
7 | 0.875 | 0.00685 | -0.0021 | 127.7372
7.5 | 0.9307 | 0.00716 | -0.0023 | 129.986
8 | 0.9869 | 0.00746 | -0.0026 | 132.2922
8.5 | 1.0419 | 0.00777 | -0.0027 | 134.0927
9 | 1.0958 | 0.00814 | -0.0026 | 134.6192
9.5 | 1.1499 | 0.00849 | -0.0026 | 135.4417
10 | 1.2029 | 0.00891 | -0.0024 | 135.0056
10.5 | 1.2543 | 0.00934 | -0.0019 | 134.2934
11 | 1.3066 | 0.00979 | -0.0017 | 133.4627
11.5 | 1.3626 | 0.01031 | -0.0024 | 132.1629
12 | 1.4177 | 0.01089 | -0.003 | 130.1837
12.5 | 1.4723 | 0.01144 | -0.0036 | 128.6976
13 | 1.5246 | 0.01212 | -0.0039 | 125.7921
13.5 | 1.5756 | 0.01283 | -0.0039 | 122.8059
14 | 1.6187 | 0.01348 | -0.0023 | 120.0816
14.5 | 1.6557 | 0.01419 | 0.0004 | 116.6808
15 | 1.6885 | 0.01507 | 0.0035 | 112.0438
15.5 | 1.7118 | 0.01624 | 0.0078 | 105.4064
16 | 1.7377 | 0.01773 | 0.0106 | 98.009
16.5 | 1.7643 | 0.01943 | 0.0127 | 90.8029
17 | 1.7894 | 0.02144 | 0.0143 | 83.4608
17.5 | 1.8111 | 0.02392 | 0.0156 | 75.7149
18 | 1.8288 | 0.02691 | 0.0167 | 67.9599
18.5 | 1.8407 | 0.03057 | 0.0175 | 60.2126
19 | 1.8459 | 0.03498 | 0.018 | 52.7702
19.5 | 1.8469 | 0.03994 | 0.0182 | 46.2419
20 | 1.8443 | 0.0455 | 0.018 | 40.5341

## 125. Re 14M Mach 0.25 (1)
BIGFOIL.COM POLAR EXPORT
m6
NACA M6 |  |  |  | Cl Max: | 1.385 | at alpha= | 13 | deg
JavaFoil+Calcfoil stall+Eppler ext transition |  |  |  | L/D Max: | 89.786 | at alpha= | 11 | deg
Re: | 14000000 |  |  | Cd Min: | 0.00973 | at alpha= | 4.5 | deg
Mach: | 0.25 |  |  | Cl=0 at alpha= | -0.58333 | deg
|  |  |  | @ Cl=0.1, Cd= | 0.010875
|  |  |  | @ Cl=0.4, Cd= | 0.010123
|  |  |  | @ Cl=0.6, Cd= | 0.009961
alpha (deg) | Cl | Cd | Cm | Cl/Cd
-16.5 | -0.659 | 0.10539 | 0.022 | -6.255
-16 | -0.69 | 0.09994 | 0.022 | -6.903
-15.5 | -0.717 | 0.09506 | 0.022 | -7.547
-15 | -0.744 | 0.08695 | 0.022 | -8.554
-14.5 | -0.764 | 0.08312 | 0.021 | -9.191
-14 | -0.782 | 0.07748 | 0.021 | -10.095
-13.5 | -0.793 | 0.07497 | 0.02 | -10.574
-13 | -0.811 | 0.06508 | 0.021 | -12.462
-12.5 | -0.849 | 0.04471 | 0.023 | -18.989
-12 | -0.949 | 0.0174 | 0.027 | -54.551
-11.5 | -0.955 | 0.016 | 0.027 | -59.676
-11 | -0.945 | 0.01552 | 0.026 | -60.902
-10.5 | -0.931 | 0.01493 | 0.025 | -62.362
-10 | -0.912 | 0.01289 | 0.024 | -70.748
-9.5 | -0.888 | 0.01377 | 0.023 | -64.453
-9 | -0.859 | 0.01335 | 0.023 | -64.373
-8.5 | -0.827 | 0.01235 | 0.022 | -67.012
-8 | -0.791 | 0.01211 | 0.021 | -65.362
-7.5 | -0.752 | 0.01185 | 0.02 | -63.445
-7 | -0.709 | 0.01137 | 0.019 | -62.339
-6.5 | -0.663 | 0.01209 | 0.018 | -54.851
-6 | -0.615 | 0.01212 | 0.017 | -50.77
-5.5 | -0.565 | 0.01195 | 0.016 | -47.252
-5 | -0.513 | 0.01179 | 0.015 | -43.462
-4.5 | -0.459 | 0.01159 | 0.014 | -39.561
-4 | -0.403 | 0.0113 | 0.013 | -35.658
-3.5 | -0.346 | 0.01117 | 0.012 | -30.988
-3 | -0.288 | 0.01104 | 0.011 | -26.134
-2.5 | -0.23 | 0.01087 | 0.01 | -21.153
-2 | -0.171 | 0.0112 | 0.009 | -15.225
-1.5 | -0.111 | 0.01072 | 0.008 | -10.324
-1 | -0.05 | 0.01069 | 0.007 | -4.716
-0.5 | 0.01 | 0.01099 | 0.006 | 0.923
0 | 0.071 | 0.01095 | 0.005 | 6.519
0.5 | 0.133 | 0.01079 | 0.004 | 12.297
1 | 0.194 | 0.00989 | 0.003 | 19.619
1.5 | 0.255 | 0.01011 | 0.002 | 25.229
2 | 0.316 | 0.01009 | 0.001 | 31.346
2.5 | 0.378 | 0.01013 | 0 | 37.291
3 | 0.439 | 0.01011 | -0.001 | 43.408
3.5 | 0.5 | 0.01044 | -0.002 | 47.869
4 | 0.561 | 0.01039 | -0.003 | 53.948
4.5 | 0.621 | 0.00973 | -0.004 | 63.787
5 | 0.681 | 0.01145 | -0.005 | 59.418
5.5 | 0.74 | 0.01222 | -0.007 | 60.519
6 | 0.798 | 0.01132 | -0.008 | 70.54
6.5 | 0.856 | 0.01273 | -0.009 | 67.256
7 | 0.913 | 0.01181 | -0.01 | 77.245
7.5 | 0.968 | 0.01192 | -0.011 | 81.244
8 | 1.022 | 0.01377 | -0.012 | 74.222
8.5 | 1.075 | 0.0142 | -0.013 | 75.705
9 | 1.126 | 0.01309 | -0.014 | 86.03
9.5 | 1.175 | 0.01344 | -0.015 | 87.416
10 | 1.222 | 0.01388 | -0.017 | 88.043
10.5 | 1.267 | 0.01415 | -0.018 | 89.541
11 | 1.309 | 0.01457 | -0.019 | 89.786
11.5 | 1.348 | 0.01511 | -0.02 | 89.187
12 | 1.354 | 0.01824 | -0.021 | 74.2
12.5 | 1.377 | 0.01934 | -0.022 | 71.215
13 | 1.385 | 0.02039 | -0.023 | 67.91
13.5 | 1.383 | 0.02171 | -0.024 | 63.715
14 | 1.373 | 0.02324 | -0.024 | 59.09
14.5 | 1.348 | 0.02651 | -0.025 | 50.858
15 | 1.314 | 0.03026 | -0.026 | 43.432
15.5 | 1.27 | 0.03526 | -0.027 | 36.015
16 | 1.211 | 0.04404 | -0.027 | 27.486
16.5 | 1.153 | 0.05071 | -0.028 | 22.737
17 | 1.064 | 0.07251 | -0.027 | 14.672
17.5 | 0.968 | 0.1032 | -0.025 | 9.381
18 | 0.885 | 0.12843 | -0.023 | 6.894

## 126. Re 14M Mach 0.25 (2)
BIGFOIL.COM POLAR EXPORT
m6
NACA M6 |  |  |  | Cl Max: | 1.792 | at alpha= | 17.5 | deg
XFOIL ncrit=9 |  |  |  | L/D Max: | 134.515 | at alpha= | 9 | deg
Re: | 14000000 |  |  | Cd Min: | 0.21744 | at alpha= | -20 | deg
Mach: | 0.25 |  |  | Cl=0 at alpha= | -0.73432 | deg
|  |  |  | @ Cl=0.1, Cd= | 0.0057464
|  |  |  | @ Cl=0.4, Cd= | 0.00541
|  |  |  | @ Cl=0.6, Cd= | 0.0049499
alpha (deg) | Cl | Cd | Cm | Cl/Cd
-20 | -0.88 | 0.21744 | 0.0668 | -4.0471
-19.5 | -1.3957 | 0.10749 | -0.0162 | -12.9845
-19 | -1.6953 | 0.05406 | -0.0604 | -31.3596
-18.5 | -1.7552 | 0.04049 | -0.0684 | -43.349
-18 | -1.7926 | 0.03291 | -0.0663 | -54.4698
-17.5 | -1.8177 | 0.02769 | -0.0597 | -65.6446
-17 | -1.827 | 0.02409 | -0.0511 | -75.8406
-16.5 | -1.8186 | 0.02165 | -0.0422 | -84
-16 | -1.7854 | 0.01966 | -0.0362 | -90.8138
-15.5 | -1.7463 | 0.01776 | -0.0309 | -98.3277
-15 | -1.6975 | 0.01639 | -0.0266 | -103.5692
-14.5 | -1.6443 | 0.01528 | -0.0229 | -107.6113
-14 | -1.5889 | 0.01431 | -0.0196 | -111.0342
-13.5 | -1.5377 | 0.01344 | -0.0157 | -114.4122
-13 | -1.4799 | 0.01277 | -0.0129 | -115.8888
-12.5 | -1.4209 | 0.01217 | -0.0106 | -116.7543
-12 | -1.3615 | 0.01162 | -0.0085 | -117.1687
-11.5 | -1.3014 | 0.01116 | -0.0066 | -116.6129
-11 | -1.2413 | 0.01071 | -0.005 | -115.901
-10.5 | -1.1808 | 0.01033 | -0.0035 | -114.3078
-10 | -1.1223 | 0.00968 | -0.002 | -115.9401
-9.5 | -1.0627 | 0.00918 | -0.0007 | -115.7625
-9 | -1.0025 | 0.00879 | 0.0004 | -114.0501
-8.5 | -0.942 | 0.00845 | 0.0013 | -111.4793
-8 | -0.8814 | 0.00815 | 0.002 | -108.1472
-7.5 | -0.8208 | 0.00786 | 0.0026 | -104.4275
-7 | -0.76 | 0.00761 | 0.0031 | -99.8686
-6.5 | -0.6993 | 0.00738 | 0.0035 | -94.7561
-6 | -0.6386 | 0.00718 | 0.0037 | -88.9415
-5.5 | -0.5778 | 0.00699 | 0.0039 | -82.6609
-5 | -0.5174 | 0.00676 | 0.004 | -76.5385
-4.5 | -0.457 | 0.00653 | 0.0041 | -69.9847
-4 | -0.3965 | 0.00636 | 0.0041 | -62.3428
-3.5 | -0.3359 | 0.00622 | 0.004 | -54.0032
-3 | -0.2752 | 0.00609 | 0.0038 | -45.1888
-2.5 | -0.2144 | 0.00599 | 0.0035 | -35.793
-2 | -0.1536 | 0.00591 | 0.0031 | -25.9898
-1.5 | -0.0928 | 0.00585 | 0.0027 | -15.8632
-1 | -0.0322 | 0.00579 | 0.0023 | -5.5613
-0.5 | 0.0284 | 0.00577 | 0.0019 | 4.922
0 | 0.0892 | 0.00575 | 0.0014 | 15.513
0.5 | 0.1498 | 0.00573 | 0.0009 | 26.1431
1 | 0.2097 | 0.00559 | 0.0005 | 37.5134
1.5 | 0.2697 | 0.00554 | 0.0001 | 48.6823
2 | 0.3297 | 0.00551 | -0.0004 | 59.8367
2.5 | 0.389 | 0.00541 | -0.0008 | 71.9039
3 | 0.4476 | 0.00541 | -0.0011 | 82.7357
3.5 | 0.4986 | 0.00461 | -0.0002 | 108.1562
4 | 0.5572 | 0.00476 | -0.0004 | 117.0588
4.5 | 0.6158 | 0.00502 | -0.0006 | 122.6693
5 | 0.6742 | 0.00539 | -0.0008 | 125.0835
5.5 | 0.7316 | 0.00591 | -0.0008 | 123.7902
6 | 0.7903 | 0.00624 | -0.0009 | 126.6506
6.5 | 0.8482 | 0.00672 | -0.0009 | 126.2202
7 | 0.907 | 0.00705 | -0.001 | 128.6525
7.5 | 0.9654 | 0.00736 | -0.001 | 131.1685
8 | 1.0237 | 0.00772 | -0.0009 | 132.6036
8.5 | 1.0815 | 0.00806 | -0.0007 | 134.1811
9 | 1.138 | 0.00846 | -0.0002 | 134.5154
9.5 | 1.194 | 0.00892 | 0.0004 | 133.8565
10 | 1.2497 | 0.00938 | 0.0011 | 133.2303
10.5 | 1.3032 | 0.00988 | 0.0022 | 131.9028
11 | 1.3594 | 0.01046 | 0.0028 | 129.9618
11.5 | 1.4185 | 0.01108 | 0.0027 | 128.0235
12 | 1.4763 | 0.01177 | 0.0028 | 125.4291
12.5 | 1.5314 | 0.0126 | 0.0033 | 121.5397
13 | 1.5861 | 0.01339 | 0.004 | 118.4541
13.5 | 1.6259 | 0.01424 | 0.0075 | 114.1784
14 | 1.6502 | 0.01532 | 0.0134 | 107.7154
14.5 | 1.6771 | 0.01687 | 0.0175 | 99.4132
15 | 1.7067 | 0.01872 | 0.0204 | 91.1699
15.5 | 1.7345 | 0.02098 | 0.0227 | 82.674
16 | 1.7585 | 0.02381 | 0.0245 | 73.8555
16.5 | 1.7765 | 0.02734 | 0.026 | 64.9781
17 | 1.788 | 0.03158 | 0.0271 | 56.6181
17.5 | 1.792 | 0.03664 | 0.0278 | 48.9083
18 | 1.7883 | 0.04259 | 0.0281 | 41.9887
18.5 | 1.7816 | 0.04912 | 0.0278 | 36.2704
19 | 1.7715 | 0.05635 | 0.0268 | 31.4374
19.5 | 1.7574 | 0.06423 | 0.0253 | 27.361
20 | 1.7382 | 0.07287 | 0.0232 | 23.8534

## 127. Re 14M Mach 0.50 (1)
BIGFOIL.COM POLAR EXPORT
m6
NACA M6 |  |  |  | Cl Max: | 1.167 | at alpha= | 9.5 | deg
JavaFoil+Calcfoil stall+Eppler ext transition |  |  |  | L/D Max: | 80.079 | at alpha= | 7 | deg
Re: | 14000000 |  |  | Cd Min: | 0.00944 | at alpha= | 2 | deg
Mach: | 0.5 |  |  | Cl=0 at alpha= | -0.58209 | deg
|  |  |  | @ Cl=0.1, Cd= | 0.011129
|  |  |  | @ Cl=0.4, Cd= | 0.0098932
|  |  |  | @ Cl=0.6, Cd= | 0.010321
alpha (deg) | Cl | Cd | Cm | Cl/Cd
-20 | -1.044 | 0.15683 | 0.027 | -6.656
-19.5 | -1.018 | 0.14756 | 0.027 | -6.899
-19 | -0.99 | 0.14678 | 0.026 | -6.747
-18.5 | -0.963 | 0.14046 | 0.025 | -6.859
-18 | -0.936 | 0.13969 | 0.024 | -6.703
-17.5 | -0.91 | 0.13424 | 0.024 | -6.775
-17 | -0.884 | 0.12952 | 0.023 | -6.822
-16.5 | -0.858 | 0.1247 | 0.023 | -6.878
-16 | -0.834 | 0.11911 | 0.023 | -7.004
-15.5 | -0.81 | 0.11177 | 0.023 | -7.244
-15 | -0.783 | 0.10508 | 0.022 | -7.454
-14.5 | -0.756 | 0.10044 | 0.021 | -7.531
-14 | -0.729 | 0.09728 | 0.021 | -7.493
-13.5 | -0.702 | 0.09312 | 0.02 | -7.534
-13 | -0.674 | 0.09008 | 0.019 | -7.485
-12.5 | -0.647 | 0.08749 | 0.018 | -7.391
-12 | -0.619 | 0.08425 | 0.017 | -7.346
-11.5 | -0.592 | 0.08035 | 0.016 | -7.371
-11 | -0.566 | 0.08034 | 0.016 | -7.05
-10.5 | -0.539 | 0.07627 | 0.015 | -7.071
-10 | -0.514 | 0.06947 | 0.015 | -7.394
-9.5 | -0.491 | 0.06038 | 0.016 | -8.13
-9 | -0.468 | 0.05356 | 0.017 | -8.743
-8.5 | -0.506 | 0.01969 | 0.023 | -25.683
-8 | -0.496 | 0.01492 | 0.023 | -33.25
-7.5 | -0.463 | 0.01417 | 0.022 | -32.684
-7 | -0.43 | 0.01324 | 0.021 | -32.494
-6.5 | -0.531 | 0.01294 | 0.02 | -41.06
-6 | -0.588 | 0.01266 | 0.019 | -46.425
-5.5 | -0.573 | 0.01276 | 0.018 | -44.93
-5 | -0.538 | 0.01245 | 0.017 | -43.191
-4.5 | -0.491 | 0.01218 | 0.016 | -40.342
-4 | -0.438 | 0.01164 | 0.015 | -37.599
-3.5 | -0.38 | 0.01145 | 0.014 | -33.141
-3 | -0.318 | 0.01128 | 0.013 | -28.209
-2.5 | -0.255 | 0.01111 | 0.012 | -22.926
-2 | -0.189 | 0.011 | 0.01 | -17.232
-1.5 | -0.123 | 0.01137 | 0.009 | -10.842
-1 | -0.056 | 0.01075 | 0.008 | -5.23
-0.5 | 0.011 | 0.01124 | 0.007 | 1.007
0 | 0.08 | 0.0111 | 0.006 | 7.184
0.5 | 0.148 | 0.0112 | 0.005 | 13.244
1 | 0.217 | 0.01037 | 0.004 | 20.901
1.5 | 0.285 | 0.01117 | 0.002 | 25.518
2 | 0.354 | 0.00944 | 0.001 | 37.437
2.5 | 0.422 | 0.01011 | 0 | 41.713
3 | 0.49 | 0.01033 | -0.001 | 47.43
3.5 | 0.558 | 0.00958 | -0.002 | 58.26
4 | 0.626 | 0.01078 | -0.004 | 58.043
4.5 | 0.692 | 0.01107 | -0.005 | 62.565
5 | 0.758 | 0.01127 | -0.006 | 67.249
5.5 | 0.823 | 0.01159 | -0.007 | 70.976
6 | 0.885 | 0.01364 | -0.009 | 64.892
6.5 | 0.946 | 0.01225 | -0.01 | 77.265
7 | 1.004 | 0.01254 | -0.011 | 80.079
7.5 | 1.058 | 0.01517 | -0.012 | 69.769
8 | 1.107 | 0.01583 | -0.013 | 69.945
8.5 | 1.127 | 0.01678 | -0.014 | 67.161
9 | 1.155 | 0.01778 | -0.016 | 64.933
9.5 | 1.167 | 0.01906 | -0.017 | 61.205
10 | 1.154 | 0.02047 | -0.018 | 56.363
10.5 | 1.083 | 0.02261 | -0.019 | 47.902
11 | 0.754 | 0.02462 | -0.02 | 30.61
11.5 | 0.77 | 0.03073 | -0.021 | 25.068
12 | 0.785 | 0.03843 | -0.021 | 20.431
12.5 | 0.788 | 0.0536 | -0.021 | 14.691
13 | 0.801 | 0.06635 | -0.021 | 12.068
13.5 | 0.816 | 0.07808 | -0.021 | 10.454
14 | 0.817 | 0.0964 | -0.019 | 8.473
14.5 | 0.869 | 0.08509 | -0.022 | 10.215

## 128. Re 14M Mach 0.50 (2)
BIGFOIL.COM POLAR EXPORT
m6
NACA M6 |  |  |  | Cl Max: | 1.4811 | at alpha= | 10.5 | deg
XFOIL ncrit=9 |  |  |  | L/D Max: | 132.836 | at alpha= | 4.5 | deg
Re: | 14000000 |  |  | Cd Min: | 0.26816 | at alpha= | -20 | deg
Mach: | 0.5 |  |  | Cl=0 at alpha= | -0.78838 | deg
|  |  |  | @ Cl=0.1, Cd= | 0.0058586
|  |  |  | @ Cl=0.4, Cd= | 0.0056149
|  |  |  | @ Cl=0.6, Cd= | 0.0048239
alpha (deg) | Cl | Cd | Cm | Cl/Cd
-20 | -0.8857 | 0.26816 | 0.0934 | -3.3029
-19.5 | -0.8639 | 0.25994 | 0.0879 | -3.3235
-19 | -0.8439 | 0.25081 | 0.0822 | -3.3647
-18.5 | -0.8267 | 0.24049 | 0.0759 | -3.4376
-18 | -0.8052 | 0.23252 | 0.0708 | -3.4629
-17.5 | -0.7855 | 0.22391 | 0.0655 | -3.5081
-17 | -0.7709 | 0.21362 | 0.0594 | -3.6087
-16.5 | -0.7506 | 0.20587 | 0.0548 | -3.646
-16 | -0.7317 | 0.19765 | 0.0499 | -3.702
-15.5 | -0.7192 | 0.18758 | 0.0442 | -3.8341
-15 | -0.7023 | 0.17926 | 0.0395 | -3.9178
-14.5 | -0.6858 | 0.17117 | 0.0351 | -4.0065
-14 | -0.6752 | 0.16322 | 0.0317 | -4.1367
-13.5 | -0.6679 | 0.1533 | 0.0263 | -4.3568
-13 | -0.6551 | 0.14519 | 0.0221 | -4.512
-12.5 | -0.6474 | 0.13618 | 0.0175 | -4.754
-11.5 | -0.6487 | 0.11614 | 0.0071 | -5.5855
-11 | -0.6474 | 0.10702 | 0.0025 | -6.0493
-10.5 | -0.649 | 0.09772 | -0.0024 | -6.6414
-10 | -0.6592 | 0.08727 | -0.0085 | -7.5536
-9.5 | -0.6753 | 0.07598 | -0.0161 | -8.8879
-9 | -0.6952 | 0.06255 | -0.0305 | -11.1143
-8.5 | -0.7276 | 0.05168 | -0.0369 | -14.0789
-8 | -0.7614 | 0.04206 | -0.0348 | -18.1027
-7.5 | -0.7898 | 0.03052 | -0.031 | -25.8781
-7 | -0.8087 | 0.01998 | -0.0236 | -40.4755
-6.5 | -0.781 | 0.01429 | -0.017 | -54.6536
-6 | -0.7328 | 0.01046 | -0.0115 | -70.0574
-5.5 | -0.6678 | 0.00872 | -0.0078 | -76.5826
-5 | -0.5974 | 0.00785 | -0.0051 | -76.1019
-4.5 | -0.5252 | 0.00736 | -0.0033 | -71.3587
-4 | -0.4539 | 0.00691 | -0.0017 | -65.6874
-3.5 | -0.3825 | 0.00659 | -0.0006 | -58.0425
-3 | -0.3112 | 0.00638 | 0.0001 | -48.7774
-2.5 | -0.2403 | 0.00621 | 0.0006 | -38.6957
-2 | -0.1698 | 0.00608 | 0.0008 | -27.9276
-1.5 | -0.0995 | 0.00598 | 0.0008 | -16.6388
-1 | -0.0295 | 0.00592 | 0.0007 | -4.9831
-0.5 | 0.0402 | 0.00585 | 0.0005 | 6.8718
0 | 0.1095 | 0.00586 | 0.0002 | 18.686
0.5 | 0.1792 | 0.00583 | -0.0002 | 30.7376
1 | 0.2479 | 0.00575 | -0.0005 | 43.113
1.5 | 0.3165 | 0.00568 | -0.0008 | 55.7218
2 | 0.3854 | 0.00563 | -0.0011 | 68.4547
2.5 | 0.4529 | 0.00556 | -0.0013 | 81.4568
3 | 0.5195 | 0.00547 | -0.0012 | 94.9726
3.5 | 0.5756 | 0.00472 | 0.0007 | 121.9492
4 | 0.6437 | 0.00501 | 0.0008 | 128.483
4.5 | 0.712 | 0.00536 | 0.0011 | 132.8358
5 | 0.7771 | 0.0061 | 0.0019 | 127.3934
5.5 | 0.8456 | 0.00651 | 0.0026 | 129.8925
6 | 0.9127 | 0.00714 | 0.0037 | 127.8291
6.5 | 0.9821 | 0.00757 | 0.0047 | 129.7358
7 | 1.0527 | 0.008 | 0.0059 | 131.5875
7.5 | 1.1221 | 0.00846 | 0.0077 | 132.6359
8 | 1.1915 | 0.00901 | 0.0098 | 132.242
8.5 | 1.259 | 0.00962 | 0.0127 | 130.8732
9 | 1.3251 | 0.01033 | 0.0162 | 128.2769
9.5 | 1.3898 | 0.01112 | 0.0204 | 124.982
10 | 1.4499 | 0.01221 | 0.0255 | 118.7469
10.5 | 1.4811 | 0.01537 | 0.0319 | 96.363
11 | 1.4707 | 0.02055 | 0.0384 | 71.5669
11.5 | 1.4445 | 0.02848 | 0.0407 | 50.7198
12 | 1.4097 | 0.0373 | 0.0417 | 37.7936
12.5 | 1.372 | 0.04671 | 0.0414 | 29.3727
13 | 1.3341 | 0.05694 | 0.0395 | 23.4299
13.5 | 1.2946 | 0.06804 | 0.0363 | 19.027
14 | 1.2558 | 0.07972 | 0.032 | 15.7526
15 | 1.1986 | 0.10245 | 0.0224 | 11.6994
15.5 | 1.1706 | 0.11439 | 0.0167 | 10.2334

## 129. Re 16M Mach 0.00 (1)
BIGFOIL.COM POLAR EXPORT
m6
NACA M6 |  |  |  | Cl Max: | 1.438 | at alpha= | 14.5 | deg
JavaFoil+Calcfoil stall+Eppler ext transition |  |  |  | L/D Max: | 94.001 | at alpha= | 12 | deg
Re: | 16000000 |  |  | Cd Min: | 0.0095 | at alpha= | 3.5 | deg
Mach: | 0 |  |  | Cl=0 at alpha= | -0.58475 | deg
|  |  |  | @ Cl=0.1, Cd= | 0.010791
|  |  |  | @ Cl=0.4, Cd= | 0.010192
|  |  |  | @ Cl=0.6, Cd= | 0.010554
alpha (deg) | Cl | Cd | Cm | Cl/Cd
-18.5 | -0.894 | 0.11603 | 0.024 | -7.701
-18 | -0.915 | 0.10975 | 0.024 | -8.338
-17.5 | -0.936 | 0.10188 | 0.024 | -9.191
-17 | -0.963 | 0.08634 | 0.025 | -11.159
-16.5 | -0.97 | 0.07978 | 0.025 | -12.156
-16 | -0.984 | 0.06734 | 0.026 | -14.616
-15.5 | -1.016 | 0.04729 | 0.027 | -21.496
-15 | -1.094 | 0.02173 | 0.03 | -50.325
-14.5 | -1.077 | 0.02303 | 0.029 | -46.759
-14 | -1.09 | 0.01887 | 0.029 | -57.774
-13.5 | -1.097 | 0.01661 | 0.029 | -66.051
-13 | -1.083 | 0.01619 | 0.028 | -66.919
-12.5 | -1.067 | 0.01542 | 0.027 | -69.154
-12 | -1.047 | 0.01496 | 0.027 | -69.976
-11.5 | -1.024 | 0.01452 | 0.026 | -70.53
-11 | -0.999 | 0.0143 | 0.025 | -69.85
-10.5 | -0.97 | 0.0139 | 0.024 | -69.809
-10 | -0.939 | 0.01362 | 0.023 | -68.963
-9.5 | -0.905 | 0.013 | 0.023 | -69.634
-9 | -0.869 | 0.01301 | 0.022 | -66.811
-8.5 | -0.83 | 0.01196 | 0.021 | -69.455
-8 | -0.789 | 0.0117 | 0.02 | -67.423
-7.5 | -0.746 | 0.01123 | 0.019 | -66.373
-7 | -0.7 | 0.01178 | 0.018 | -59.408
-6.5 | -0.652 | 0.012 | 0.018 | -54.352
-6 | -0.603 | 0.01182 | 0.017 | -51.029
-5.5 | -0.552 | 0.01165 | 0.016 | -47.411
-5 | -0.5 | 0.01146 | 0.015 | -43.621
-4.5 | -0.447 | 0.01111 | 0.014 | -40.21
-4 | -0.392 | 0.01107 | 0.013 | -35.422
-3.5 | -0.336 | 0.01096 | 0.012 | -30.696
-3 | -0.28 | 0.01083 | 0.011 | -25.858
-2.5 | -0.223 | 0.01083 | 0.01 | -20.585
-2 | -0.165 | 0.01101 | 0.009 | -15.013
-1.5 | -0.107 | 0.01062 | 0.008 | -10.097
-1 | -0.049 | 0.01052 | 0.007 | -4.644
-0.5 | 0.01 | 0.01088 | 0.006 | 0.903
0 | 0.069 | 0.01088 | 0.005 | 6.352
0.5 | 0.128 | 0.01071 | 0.004 | 11.998
1 | 0.188 | 0.01026 | 0.003 | 18.311
1.5 | 0.247 | 0.01026 | 0.002 | 24.087
2 | 0.306 | 0.01059 | 0.001 | 28.937
2.5 | 0.366 | 0.01014 | 0 | 36.052
3 | 0.425 | 0.01023 | -0.001 | 41.552
3.5 | 0.484 | 0.0095 | -0.002 | 50.95
4 | 0.543 | 0.00962 | -0.003 | 56.414
4.5 | 0.601 | 0.01057 | -0.004 | 56.92
5 | 0.659 | 0.01104 | -0.005 | 59.713
5.5 | 0.717 | 0.01175 | -0.006 | 61
6 | 0.774 | 0.01093 | -0.007 | 70.839
6.5 | 0.83 | 0.01235 | -0.008 | 67.258
7 | 0.886 | 0.01268 | -0.01 | 69.861
7.5 | 0.941 | 0.01162 | -0.011 | 80.952
8 | 0.994 | 0.0132 | -0.012 | 75.319
8.5 | 1.047 | 0.01354 | -0.013 | 77.303
9 | 1.098 | 0.01258 | -0.014 | 87.324
9.5 | 1.148 | 0.01289 | -0.015 | 89.125
10 | 1.197 | 0.01322 | -0.016 | 90.541
10.5 | 1.244 | 0.01356 | -0.017 | 91.746
11 | 1.289 | 0.0139 | -0.018 | 92.73
11.5 | 1.332 | 0.01419 | -0.019 | 93.87
12 | 1.373 | 0.01461 | -0.02 | 94.001
12.5 | 1.41 | 0.01529 | -0.021 | 92.191
13 | 1.435 | 0.01559 | -0.023 | 92.086
13.5 | 1.424 | 0.01893 | -0.023 | 75.2
14 | 1.435 | 0.01984 | -0.024 | 72.301
14.5 | 1.438 | 0.02136 | -0.025 | 67.336
15 | 1.435 | 0.02345 | -0.026 | 61.223
15.5 | 1.428 | 0.02571 | -0.027 | 55.531
16 | 1.418 | 0.02736 | -0.027 | 51.836
16.5 | 1.398 | 0.03093 | -0.028 | 45.204
17 | 1.369 | 0.03695 | -0.029 | 37.052
17.5 | 1.341 | 0.04205 | -0.029 | 31.896
18 | 1.311 | 0.04799 | -0.03 | 27.31
18.5 | 1.289 | 0.04902 | -0.031 | 26.292
19 | 1.256 | 0.05448 | -0.032 | 23.048
19.5 | 1.217 | 0.06206 | -0.032 | 19.615

## 130. Re 16M Mach 0.00 (2)
BIGFOIL.COM POLAR EXPORT
m6
NACA M6 |  |  |  | Cl Max: | 1.8766 | at alpha= | 20 | deg
XFOIL ncrit=9 |  |  |  | L/D Max: | 138.764 | at alpha= | 9.5 | deg
Re: | 16000000 |  |  | Cd Min: | 0.03941 | at alpha= | 20 | deg
Mach: | 0 |  |  | Cl=0 at alpha= | -0.71478 | deg
|  |  |  | @ Cl=0.1, Cd= | 0.0056615
|  |  |  | @ Cl=0.4, Cd= | 0.0054092
|  |  |  | @ Cl=0.6, Cd= | 0.0050123
alpha (deg) | Cl | Cd | Cm | Cl/Cd
-20 | -1.9802 | 0.02088 | -0.0244 | -94.8372
-19.5 | -1.9633 | 0.01958 | -0.0186 | -100.2707
-19 | -1.9335 | 0.01854 | -0.0148 | -104.288
-18.5 | -1.8975 | 0.01757 | -0.0119 | -107.9966
-18 | -1.861 | 0.01645 | -0.0091 | -113.1307
-17.5 | -1.8214 | 0.01545 | -0.0068 | -117.89
-17 | -1.7775 | 0.0147 | -0.005 | -120.9184
-16.5 | -1.7314 | 0.01404 | -0.0035 | -123.3191
-16 | -1.6841 | 0.01344 | -0.0022 | -125.3051
-15.5 | -1.6359 | 0.01283 | -0.001 | -127.5058
-15 | -1.5875 | 0.01218 | 0.0002 | -130.3366
-14.5 | -1.538 | 0.01158 | 0.0012 | -132.8152
-14 | -1.4903 | 0.01122 | 0.0028 | -132.8253
-13.5 | -1.439 | 0.01085 | 0.0036 | -132.6267
-13 | -1.3867 | 0.01048 | 0.0042 | -132.3187
-12.5 | -1.3337 | 0.01014 | 0.0047 | -131.5286
-12 | -1.2802 | 0.00984 | 0.0052 | -130.1016
-11.5 | -1.2263 | 0.00955 | 0.0055 | -128.4084
-11 | -1.1719 | 0.00929 | 0.0058 | -126.1464
-10.5 | -1.1178 | 0.00891 | 0.0062 | -125.4545
-10 | -1.0633 | 0.00857 | 0.0065 | -124.0723
-9.5 | -1.0082 | 0.00827 | 0.0067 | -121.9105
-9 | -0.9526 | 0.00799 | 0.0068 | -119.224
-8.5 | -0.8966 | 0.00776 | 0.0068 | -115.5412
-8 | -0.8402 | 0.00755 | 0.0068 | -111.2848
-7.5 | -0.7836 | 0.00736 | 0.0067 | -106.4674
-7 | -0.7267 | 0.00717 | 0.0066 | -101.3529
-6.5 | -0.6696 | 0.00699 | 0.0064 | -95.794
-6 | -0.6124 | 0.00683 | 0.0063 | -89.6633
-5.5 | -0.555 | 0.00667 | 0.006 | -83.2084
-5 | -0.4977 | 0.00649 | 0.0058 | -76.6872
-4.5 | -0.4401 | 0.00631 | 0.0056 | -69.7464
-4 | -0.3824 | 0.00616 | 0.0053 | -62.0779
-3.5 | -0.3245 | 0.00603 | 0.005 | -53.8143
-3 | -0.2664 | 0.00593 | 0.0046 | -44.9241
-2.5 | -0.2082 | 0.00585 | 0.0042 | -35.5897
-2 | -0.1499 | 0.00579 | 0.0037 | -25.8895
-1.5 | -0.0915 | 0.00574 | 0.0033 | -15.9408
-1 | -0.0332 | 0.0057 | 0.0028 | -5.8246
-0.5 | 0.025 | 0.00569 | 0.0023 | 4.3937
0 | 0.0835 | 0.00567 | 0.0018 | 14.7266
0.5 | 0.142 | 0.00564 | 0.0012 | 25.1773
1 | 0.1996 | 0.00553 | 0.0008 | 36.094
1.5 | 0.2575 | 0.00546 | 0.0003 | 47.1612
2.5 | 0.3727 | 0.00539 | -0.0007 | 69.1466
3 | 0.4295 | 0.00543 | -0.0011 | 79.0976
3.5 | 0.481 | 0.00489 | -0.0008 | 98.364
4 | 0.5361 | 0.00481 | -0.0009 | 111.4553
4.5 | 0.5917 | 0.00496 | -0.0011 | 119.2944
5 | 0.6473 | 0.00531 | -0.0013 | 121.9021
5.5 | 0.7028 | 0.00568 | -0.0015 | 123.7324
6.5 | 0.8147 | 0.00639 | -0.0022 | 127.4961
7 | 0.8711 | 0.00669 | -0.0027 | 130.2093
7.5 | 0.9266 | 0.00697 | -0.0029 | 132.9412
8 | 0.982 | 0.00727 | -0.0032 | 135.0757
8.5 | 1.0376 | 0.00757 | -0.0036 | 137.0674
9 | 1.0912 | 0.00791 | -0.0036 | 137.952
9.5 | 1.1448 | 0.00825 | -0.0036 | 138.7636
10 | 1.198 | 0.00865 | -0.0036 | 138.4971
10.5 | 1.2497 | 0.00907 | -0.0034 | 137.7839
11 | 1.3002 | 0.00947 | -0.003 | 137.2967
11.5 | 1.3526 | 0.00995 | -0.0031 | 135.9397
12 | 1.4072 | 0.01047 | -0.0038 | 134.4031
12.5 | 1.4614 | 0.01099 | -0.0045 | 132.9754
13 | 1.5136 | 0.01162 | -0.0049 | 130.2582
13.5 | 1.5647 | 0.01226 | -0.0052 | 127.6264
14 | 1.6151 | 0.01289 | -0.0054 | 125.2987
14.5 | 1.6524 | 0.01352 | -0.0029 | 122.2189
15 | 1.69 | 0.0143 | -0.0008 | 118.1818
15.5 | 1.719 | 0.01521 | 0.0028 | 113.0178
16 | 1.7436 | 0.01638 | 0.0064 | 106.4469
16.5 | 1.7714 | 0.01771 | 0.0088 | 100.0226
17 | 1.7976 | 0.01936 | 0.0107 | 92.8512
17.5 | 1.8218 | 0.02134 | 0.0122 | 85.3702
18 | 1.8422 | 0.0238 | 0.0135 | 77.4034
18.5 | 1.8586 | 0.02677 | 0.0145 | 69.4285
19 | 1.8681 | 0.03052 | 0.0153 | 61.209
19.5 | 1.8753 | 0.03462 | 0.0158 | 54.1681
20 | 1.8766 | 0.03941 | 0.016 | 47.6174

## 131. Re 16M Mach 0.10 (1)
BIGFOIL.COM POLAR EXPORT
m6
NACA M6 |  |  |  | Cl Max: | 1.429 | at alpha= | 14.5 | deg
JavaFoil+Calcfoil stall+Eppler ext transition |  |  |  | L/D Max: | 93.425 | at alpha= | 12 | deg
Re: | 16000000 |  |  | Cd Min: | 0.0095 | at alpha= | 3.5 | deg
Mach: | 0.1 |  |  | Cl=0 at alpha= | -0.58475 | deg
|  |  |  | @ Cl=0.1, Cd= | 0.01081
|  |  |  | @ Cl=0.4, Cd= | 0.010242
|  |  |  | @ Cl=0.6, Cd= | 0.010457
alpha (deg) | Cl | Cd | Cm | Cl/Cd
-18.5 | -0.85 | 0.11706 | 0.024 | -7.265
-18 | -0.872 | 0.11397 | 0.023 | -7.652
-17.5 | -0.897 | 0.10689 | 0.023 | -8.392
-17 | -0.923 | 0.09397 | 0.024 | -9.818
-16.5 | -0.928 | 0.0895 | 0.024 | -10.37
-16 | -0.945 | 0.07584 | 0.025 | -12.461
-15.5 | -0.957 | 0.06592 | 0.025 | -14.519
-15 | -1.039 | 0.02896 | 0.029 | -35.865
-14.5 | -0.994 | 0.04134 | 0.026 | -24.053
-14 | -1.06 | 0.02091 | 0.029 | -50.692
-13.5 | -1.079 | 0.01706 | 0.029 | -63.22
-13 | -1.07 | 0.01647 | 0.028 | -64.996
-12.5 | -1.056 | 0.01566 | 0.027 | -67.417
-12 | -1.038 | 0.0151 | 0.027 | -68.724
-11.5 | -1.017 | 0.01465 | 0.026 | -69.467
-11 | -0.994 | 0.01438 | 0.025 | -69.096
-10.5 | -0.967 | 0.01398 | 0.024 | -69.163
-10 | -0.937 | 0.01373 | 0.024 | -68.224
-9.5 | -0.904 | 0.01308 | 0.023 | -69.117
-9 | -0.869 | 0.01308 | 0.022 | -66.388
-8.5 | -0.831 | 0.01282 | 0.021 | -64.803
-8 | -0.79 | 0.01181 | 0.02 | -66.899
-7.5 | -0.747 | 0.01122 | 0.019 | -66.607
-7 | -0.702 | 0.01185 | 0.018 | -59.181
-6.5 | -0.654 | 0.01208 | 0.018 | -54.182
-6 | -0.605 | 0.01188 | 0.017 | -50.916
-5.5 | -0.554 | 0.01175 | 0.016 | -47.179
-5 | -0.502 | 0.01157 | 0.015 | -43.405
-4.5 | -0.448 | 0.01118 | 0.014 | -40.095
-4 | -0.394 | 0.01104 | 0.013 | -35.661
-3.5 | -0.338 | 0.01093 | 0.012 | -30.928
-3 | -0.281 | 0.0109 | 0.011 | -25.811
-2.5 | -0.224 | 0.01074 | 0.01 | -20.852
-2 | -0.166 | 0.01106 | 0.009 | -15.027
-1.5 | -0.108 | 0.0106 | 0.008 | -10.171
-1 | -0.049 | 0.01049 | 0.007 | -4.681
-0.5 | 0.01 | 0.01088 | 0.006 | 0.908
0 | 0.069 | 0.01097 | 0.005 | 6.334
0.5 | 0.129 | 0.01066 | 0.004 | 12.114
1 | 0.189 | 0.01077 | 0.003 | 17.517
1.5 | 0.248 | 0.01034 | 0.002 | 24.028
2 | 0.308 | 0.0106 | 0.001 | 29.044
2.5 | 0.368 | 0.01021 | 0 | 35.983
3 | 0.427 | 0.01027 | -0.001 | 41.595
3.5 | 0.486 | 0.0095 | -0.002 | 51.202
4 | 0.546 | 0.0096 | -0.003 | 56.86
4.5 | 0.604 | 0.01052 | -0.004 | 57.428
5 | 0.663 | 0.01112 | -0.005 | 59.615
5.5 | 0.721 | 0.01173 | -0.006 | 61.437
6 | 0.778 | 0.01111 | -0.007 | 69.977
6.5 | 0.834 | 0.01244 | -0.008 | 67.05
7 | 0.89 | 0.0127 | -0.01 | 70.088
7.5 | 0.945 | 0.01169 | -0.011 | 80.822
8 | 0.999 | 0.01321 | -0.012 | 75.585
8.5 | 1.051 | 0.01365 | -0.013 | 77.055
9 | 1.103 | 0.01265 | -0.014 | 87.197
9.5 | 1.153 | 0.01297 | -0.015 | 88.856
10 | 1.201 | 0.01333 | -0.016 | 90.098
10.5 | 1.248 | 0.01365 | -0.017 | 91.386
11 | 1.292 | 0.014 | -0.018 | 92.308
11.5 | 1.335 | 0.0143 | -0.019 | 93.355
12 | 1.375 | 0.01472 | -0.02 | 93.425
12.5 | 1.411 | 0.01542 | -0.022 | 91.499
13 | 1.406 | 0.01829 | -0.022 | 76.863
13.5 | 1.42 | 0.01925 | -0.023 | 73.736
14 | 1.428 | 0.02021 | -0.024 | 70.678
14.5 | 1.429 | 0.02187 | -0.025 | 65.376
15 | 1.424 | 0.02409 | -0.026 | 59.1
15.5 | 1.412 | 0.02659 | -0.027 | 53.099
16 | 1.394 | 0.02948 | -0.027 | 47.287
16.5 | 1.367 | 0.03434 | -0.028 | 39.817
17 | 1.339 | 0.03922 | -0.029 | 34.128
17.5 | 1.305 | 0.04532 | -0.029 | 28.801
18 | 1.268 | 0.05272 | -0.03 | 24.043
18.5 | 1.245 | 0.05185 | -0.031 | 24.015
19 | 1.204 | 0.05925 | -0.031 | 20.327
19.5 | 1.161 | 0.06851 | -0.032 | 16.938

## 132. Re 16M Mach 0.10 (2)
BIGFOIL.COM POLAR EXPORT
m6
NACA M6 |  |  |  | Cl Max: | 1.8633 | at alpha= | 19.5 | deg
XFOIL ncrit=9 |  |  |  | L/D Max: | 138.391 | at alpha= | 9.5 | deg
Re: | 16000000 |  |  | Cd Min: | 0.04354 | at alpha= | 20 | deg
Mach: | 0.1 |  |  | Cl=0 at alpha= | -0.71672 | deg
|  |  |  | @ Cl=0.1, Cd= | 0.0056647
|  |  |  | @ Cl=0.4, Cd= | 0.0054117
|  |  |  | @ Cl=0.6, Cd= | 0.0049994
alpha (deg) | Cl | Cd | Cm | Cl/Cd
-20 | -1.9668 | 0.02358 | -0.036 | -83.4097
-19.5 | -1.959 | 0.02147 | -0.0295 | -91.2436
-19 | -1.9462 | 0.01984 | -0.0228 | -98.0948
-18.5 | -1.9152 | 0.01867 | -0.0186 | -102.5817
-18 | -1.877 | 0.01766 | -0.0156 | -106.2854
-17.5 | -1.8384 | 0.01651 | -0.0126 | -111.3507
-17 | -1.7975 | 0.01542 | -0.0099 | -116.5694
-16.5 | -1.752 | 0.0146 | -0.0078 | -120
-16 | -1.7041 | 0.01391 | -0.0061 | -122.509
-15.5 | -1.6548 | 0.01327 | -0.0046 | -124.7023
-15 | -1.605 | 0.01263 | -0.0032 | -127.0784
-14.5 | -1.5549 | 0.01195 | -0.0018 | -130.1172
-14 | -1.5067 | 0.0115 | 0.0001 | -131.0174
-13.5 | -1.4546 | 0.01109 | 0.0012 | -131.1632
-13 | -1.4014 | 0.01069 | 0.0021 | -131.0945
-12.5 | -1.3474 | 0.01033 | 0.0028 | -130.4356
-12 | -1.2929 | 0.01 | 0.0034 | -129.29
-11.5 | -1.2381 | 0.00969 | 0.004 | -127.7709
-10.5 | -1.1277 | 0.00905 | 0.0049 | -124.6077
-10 | -1.0725 | 0.00869 | 0.0054 | -123.4177
-9.5 | -1.0167 | 0.00836 | 0.0057 | -121.6148
-9 | -0.9604 | 0.00807 | 0.0059 | -119.0087
-8.5 | -0.9038 | 0.00781 | 0.0061 | -115.7234
-8 | -0.8468 | 0.0076 | 0.0062 | -111.4211
-7.5 | -0.7895 | 0.00739 | 0.0062 | -106.8336
-7 | -0.732 | 0.00721 | 0.0061 | -101.5257
-6.5 | -0.6744 | 0.00702 | 0.0061 | -96.0684
-6 | -0.6166 | 0.00685 | 0.0059 | -90.0146
-5.5 | -0.5587 | 0.00669 | 0.0058 | -83.5127
-5 | -0.5008 | 0.00651 | 0.0056 | -76.9278
-4.5 | -0.4429 | 0.00633 | 0.0054 | -69.9684
-4 | -0.3847 | 0.00617 | 0.0052 | -62.3501
-3.5 | -0.3264 | 0.00604 | 0.0049 | -54.0397
-3 | -0.2679 | 0.00593 | 0.0045 | -45.1771
-2.5 | -0.2093 | 0.00585 | 0.0041 | -35.7778
-2 | -0.1506 | 0.00579 | 0.0037 | -26.0104
-1.5 | -0.0918 | 0.00574 | 0.0032 | -15.993
-1 | -0.0332 | 0.0057 | 0.0027 | -5.8246
-0.5 | 0.0254 | 0.00569 | 0.0023 | 4.464
0 | 0.0843 | 0.00567 | 0.0017 | 14.8677
0.5 | 0.1431 | 0.00565 | 0.0012 | 25.3274
1 | 0.2011 | 0.00553 | 0.0008 | 36.3653
1.5 | 0.2593 | 0.00546 | 0.0003 | 47.4908
2 | 0.3174 | 0.00548 | -0.0002 | 57.9197
2.5 | 0.3752 | 0.00539 | -0.0007 | 69.6104
3 | 0.4323 | 0.00544 | -0.0011 | 79.4669
3.5 | 0.484 | 0.00488 | -0.0008 | 99.1803
4 | 0.5395 | 0.00481 | -0.0009 | 112.1622
4.5 | 0.5955 | 0.00497 | -0.0011 | 119.8189
5.5 | 0.7073 | 0.0057 | -0.0015 | 124.0877
6 | 0.7643 | 0.006 | -0.0018 | 127.3833
6.5 | 0.82 | 0.00642 | -0.002 | 127.7259
7 | 0.8769 | 0.00672 | -0.0025 | 130.4911
7.5 | 0.9329 | 0.00701 | -0.0027 | 133.0813
8 | 0.9887 | 0.00731 | -0.0029 | 135.2531
8.5 | 1.0447 | 0.00762 | -0.0033 | 137.0997
9 | 1.0989 | 0.00797 | -0.0032 | 137.8795
9.5 | 1.1528 | 0.00833 | -0.0031 | 138.3914
10 | 1.2066 | 0.00872 | -0.0031 | 138.3716
10.5 | 1.2586 | 0.00916 | -0.0027 | 137.4017
11 | 1.3096 | 0.00957 | -0.0022 | 136.8443
11.5 | 1.3626 | 0.01009 | -0.0022 | 135.0446
12 | 1.418 | 0.0106 | -0.0029 | 133.7736
12.5 | 1.4724 | 0.01117 | -0.0034 | 131.8174
13 | 1.5249 | 0.01184 | -0.0036 | 128.7922
13.5 | 1.5768 | 0.01247 | -0.0038 | 126.4475
14 | 1.6267 | 0.01314 | -0.0036 | 123.7976
14.5 | 1.6618 | 0.01384 | -0.0005 | 120.0723
15 | 1.6972 | 0.01472 | 0.0022 | 115.2989
15.5 | 1.7211 | 0.01577 | 0.0067 | 109.1376
16 | 1.7487 | 0.01705 | 0.0096 | 102.563
16.5 | 1.7763 | 0.0186 | 0.0118 | 95.5
17 | 1.8018 | 0.02051 | 0.0136 | 87.8498
17.5 | 1.8239 | 0.02288 | 0.015 | 79.7159
18 | 1.841 | 0.02583 | 0.0163 | 71.2737
18.5 | 1.8534 | 0.02938 | 0.0172 | 63.0837
19 | 1.86 | 0.03364 | 0.0178 | 55.2913
19.5 | 1.8633 | 0.03827 | 0.0182 | 48.6883
20 | 1.8629 | 0.04354 | 0.0181 | 42.7859

## 133. Re 16M Mach 0.25 (1)
BIGFOIL.COM POLAR EXPORT
m6
NACA M6 |  |  |  | Cl Max: | 1.386 | at alpha= | 13 | deg
JavaFoil+Calcfoil stall+Eppler ext transition |  |  |  | L/D Max: | 90.596 | at alpha= | 11.5 | deg
Re: | 16000000 |  |  | Cd Min: | 0.00952 | at alpha= | 3.5 | deg
Mach: | 0.25 |  |  | Cl=0 at alpha= | -0.58333 | deg
|  |  |  | @ Cl=0.1, Cd= | 0.010856
|  |  |  | @ Cl=0.4, Cd= | 0.010105
|  |  |  | @ Cl=0.6, Cd= | 0.010238
alpha (deg) | Cl | Cd | Cm | Cl/Cd
-17 | -0.628 | 0.10899 | 0.023 | -5.76
-16.5 | -0.661 | 0.1042 | 0.023 | -6.339
-16 | -0.695 | 0.09374 | 0.023 | -7.414
-15.5 | -0.722 | 0.08913 | 0.023 | -8.098
-15 | -0.746 | 0.08527 | 0.022 | -8.746
-14.5 | -0.767 | 0.08061 | 0.022 | -9.51
-14 | -0.789 | 0.07168 | 0.022 | -11.014
-13.5 | -0.796 | 0.07247 | 0.021 | -10.99
-13 | -0.823 | 0.05766 | 0.022 | -14.283
-12.5 | -0.923 | 0.02163 | 0.027 | -42.671
-12 | -0.955 | 0.01677 | 0.027 | -56.942
-11.5 | -0.955 | 0.01588 | 0.027 | -60.142
-11 | -0.945 | 0.01504 | 0.026 | -62.881
-10.5 | -0.931 | 0.01473 | 0.025 | -63.176
-10 | -0.912 | 0.0127 | 0.024 | -71.821
-9.5 | -0.888 | 0.01357 | 0.023 | -65.395
-9 | -0.859 | 0.01319 | 0.023 | -65.171
-8.5 | -0.827 | 0.01219 | 0.022 | -67.847
-8 | -0.791 | 0.01199 | 0.021 | -65.982
-7.5 | -0.752 | 0.01137 | 0.02 | -66.147
-7 | -0.709 | 0.01122 | 0.019 | -63.204
-6.5 | -0.663 | 0.01227 | 0.018 | -54.039
-6 | -0.615 | 0.01197 | 0.017 | -51.412
-5.5 | -0.565 | 0.0118 | 0.016 | -47.86
-5 | -0.513 | 0.0116 | 0.015 | -44.18
-4.5 | -0.459 | 0.01132 | 0.014 | -40.498
-4 | -0.403 | 0.01119 | 0.013 | -36.021
-3.5 | -0.346 | 0.01105 | 0.012 | -31.341
-3 | -0.288 | 0.01087 | 0.011 | -26.536
-2.5 | -0.23 | 0.01084 | 0.01 | -21.195
-2 | -0.171 | 0.01107 | 0.009 | -15.405
-1.5 | -0.111 | 0.01069 | 0.008 | -10.353
-1 | -0.05 | 0.01096 | 0.007 | -4.601
-0.5 | 0.01 | 0.01087 | 0.006 | 0.933
0 | 0.071 | 0.01095 | 0.005 | 6.519
0.5 | 0.133 | 0.01075 | 0.004 | 12.35
1 | 0.194 | 0.01024 | 0.003 | 18.935
1.5 | 0.255 | 0.01031 | 0.002 | 24.76
2 | 0.316 | 0.01067 | 0.001 | 29.658
2.5 | 0.378 | 0.00999 | 0 | 37.788
3 | 0.439 | 0.01031 | -0.001 | 42.563
3.5 | 0.5 | 0.00952 | -0.002 | 52.499
4 | 0.561 | 0.00964 | -0.003 | 58.177
4.5 | 0.621 | 0.01056 | -0.004 | 58.769
5 | 0.681 | 0.01038 | -0.005 | 65.554
5.5 | 0.74 | 0.01088 | -0.007 | 68.005
6 | 0.798 | 0.01118 | -0.008 | 71.376
6.5 | 0.856 | 0.0127 | -0.009 | 67.395
7 | 0.913 | 0.0117 | -0.01 | 78.018
7.5 | 0.968 | 0.01192 | -0.011 | 81.251
8 | 1.022 | 0.01356 | -0.012 | 75.379
8.5 | 1.075 | 0.01404 | -0.013 | 76.6
9 | 1.126 | 0.01293 | -0.014 | 87.111
9.5 | 1.175 | 0.01327 | -0.015 | 88.531
10 | 1.222 | 0.0137 | -0.017 | 89.194
10.5 | 1.267 | 0.01408 | -0.018 | 89.973
11 | 1.309 | 0.01452 | -0.019 | 90.115
11.5 | 1.348 | 0.01487 | -0.02 | 90.596
12 | 1.355 | 0.01794 | -0.021 | 75.547
12.5 | 1.379 | 0.01891 | -0.022 | 72.926
13 | 1.386 | 0.02002 | -0.023 | 69.253
13.5 | 1.385 | 0.02117 | -0.024 | 65.426
14 | 1.375 | 0.02299 | -0.025 | 59.795
14.5 | 1.35 | 0.02619 | -0.025 | 51.539
15 | 1.316 | 0.02976 | -0.026 | 44.206
15.5 | 1.272 | 0.03468 | -0.027 | 36.672
16 | 1.211 | 0.04343 | -0.027 | 27.887
16.5 | 1.153 | 0.05008 | -0.028 | 23.022
17 | 1.063 | 0.07212 | -0.027 | 14.744
17.5 | 0.971 | 0.10018 | -0.025 | 9.695
18 | 0.885 | 0.12825 | -0.023 | 6.903

## 134. Re 16M Mach 0.25 (2)
BIGFOIL.COM POLAR EXPORT
m6
NACA M6 |  |  |  | Cl Max: | 1.8087 | at alpha= | 18 | deg
XFOIL ncrit=9 |  |  |  | L/D Max: | 137.85 | at alpha= | 9 | deg
Re: | 16000000 |  |  | Cd Min: | 0.21684 | at alpha= | -20 | deg
Mach: | 0.25 |  |  | Cl=0 at alpha= | -0.72855 | deg
|  |  |  | @ Cl=0.1, Cd= | 0.0056762
|  |  |  | @ Cl=0.4, Cd= | 0.005423
|  |  |  | @ Cl=0.6, Cd= | 0.0049602
alpha (deg) | Cl | Cd | Cm | Cl/Cd
-20 | -0.8822 | 0.21684 | 0.0665 | -4.0684
-19.5 | -1.5341 | 0.08855 | -0.0317 | -17.3247
-19 | -1.7523 | 0.04701 | -0.067 | -37.275
-18.5 | -1.7983 | 0.03699 | -0.0695 | -48.6158
-18 | -1.8234 | 0.03095 | -0.0655 | -58.9144
-17.5 | -1.8334 | 0.02683 | -0.0587 | -68.334
-17 | -1.8431 | 0.02336 | -0.0495 | -78.8998
-16.5 | -1.8342 | 0.02079 | -0.0407 | -88.2251
-16 | -1.7986 | 0.01882 | -0.0349 | -95.5685
-15.5 | -1.7548 | 0.01718 | -0.03 | -102.142
-15 | -1.707 | 0.0157 | -0.0255 | -108.7261
-14.5 | -1.6526 | 0.01465 | -0.0219 | -112.8055
-14 | -1.5994 | 0.01386 | -0.0181 | -115.3968
-13.5 | -1.5436 | 0.01305 | -0.0149 | -118.2835
-13 | -1.486 | 0.01229 | -0.0121 | -120.9113
-12.5 | -1.4265 | 0.01171 | -0.0098 | -121.819
-12 | -1.3665 | 0.01119 | -0.0078 | -122.118
-11.5 | -1.3059 | 0.01075 | -0.006 | -121.4791
-11 | -1.2455 | 0.01033 | -0.0044 | -120.5712
-10.5 | -1.1846 | 0.00996 | -0.003 | -118.9357
-10 | -1.1243 | 0.00954 | -0.0017 | -117.8512
-9.5 | -1.0651 | 0.00897 | -0.0003 | -118.7402
-9 | -1.005 | 0.00856 | 0.0008 | -117.4065
-8.5 | -0.9444 | 0.00821 | 0.0017 | -115.0305
-8 | -0.8836 | 0.00792 | 0.0024 | -111.5657
-7.5 | -0.8229 | 0.00765 | 0.003 | -107.5686
-7 | -0.762 | 0.00741 | 0.0034 | -102.834
-6.5 | -0.7011 | 0.00719 | 0.0038 | -97.5104
-6 | -0.6402 | 0.00699 | 0.004 | -91.588
-5.5 | -0.5794 | 0.00681 | 0.0042 | -85.0808
-5 | -0.5186 | 0.00664 | 0.0042 | -78.1024
-4.5 | -0.4581 | 0.00643 | 0.0043 | -71.2442
-4 | -0.3975 | 0.00625 | 0.0043 | -63.6
-3.5 | -0.3368 | 0.0061 | 0.0041 | -55.2131
-3 | -0.2761 | 0.00598 | 0.0039 | -46.1706
-2.5 | -0.2153 | 0.00588 | 0.0036 | -36.6156
-2 | -0.1544 | 0.00581 | 0.0033 | -26.5749
-1 | -0.0329 | 0.00571 | 0.0025 | -5.7618
-0.5 | 0.0277 | 0.00571 | 0.002 | 4.8511
0 | 0.0885 | 0.00568 | 0.0015 | 15.581
0.5 | 0.1493 | 0.00566 | 0.001 | 26.3781
1 | 0.2093 | 0.00555 | 0.0006 | 37.7117
1.5 | 0.2694 | 0.00548 | 0.0001 | 49.1606
2 | 0.3295 | 0.0055 | -0.0004 | 59.9091
2.5 | 0.3891 | 0.00541 | -0.0008 | 71.9224
3 | 0.448 | 0.00548 | -0.0012 | 81.7518
3.5 | 0.5006 | 0.00483 | -0.0006 | 103.6439
4 | 0.5583 | 0.00481 | -0.0007 | 116.0707
4.5 | 0.6166 | 0.00502 | -0.0008 | 122.8287
5 | 0.6741 | 0.00547 | -0.0008 | 123.2358
5.5 | 0.7326 | 0.00581 | -0.0009 | 126.0929
6 | 0.7915 | 0.00618 | -0.0012 | 128.0744
6.5 | 0.8495 | 0.00661 | -0.0012 | 128.5174
7 | 0.9089 | 0.00692 | -0.0014 | 131.3439
7.5 | 0.9676 | 0.00721 | -0.0014 | 134.2025
8 | 1.026 | 0.00755 | -0.0013 | 135.894
8.5 | 1.0844 | 0.00792 | -0.0013 | 136.9192
9 | 1.1414 | 0.00828 | -0.0008 | 137.8502
9.5 | 1.1976 | 0.00872 | -0.0003 | 137.3394
10 | 1.2536 | 0.0092 | 0.0003 | 136.2609
10.5 | 1.3084 | 0.00966 | 0.0013 | 135.4451
11 | 1.3606 | 0.01023 | 0.0027 | 133.001
11.5 | 1.4192 | 0.0108 | 0.0028 | 131.4074
12 | 1.4768 | 0.01149 | 0.003 | 128.5292
12.5 | 1.5329 | 0.01224 | 0.0034 | 125.2369
13 | 1.5879 | 0.01301 | 0.0041 | 122.0523
13.5 | 1.6348 | 0.01391 | 0.0062 | 117.527
14 | 1.6604 | 0.01491 | 0.0121 | 111.3615
14.5 | 1.6886 | 0.01625 | 0.0165 | 103.9138
15 | 1.7193 | 0.01792 | 0.0196 | 95.9431
15.5 | 1.7476 | 0.02005 | 0.0221 | 87.1621
16 | 1.7718 | 0.02276 | 0.0241 | 77.8471
16.5 | 1.7898 | 0.0262 | 0.0258 | 68.313
17 | 1.8023 | 0.03033 | 0.027 | 59.423
17.5 | 1.8079 | 0.03522 | 0.0278 | 51.3316
18 | 1.8087 | 0.04064 | 0.0284 | 44.5054
18.5 | 1.8073 | 0.04657 | 0.0283 | 38.8082
19 | 1.7987 | 0.05355 | 0.0276 | 33.5892
19.5 | 1.7859 | 0.06113 | 0.0263 | 29.2148
20 | 1.7682 | 0.06951 | 0.0245 | 25.4381

## 135. Re 16M Mach 0.50 (1)
BIGFOIL.COM POLAR EXPORT
m6
NACA M6 |  |  |  | Cl Max: | 1.168 | at alpha= | 9.5 | deg
JavaFoil+Calcfoil stall+Eppler ext transition |  |  |  | L/D Max: | 82.671 | at alpha= | 8.5 | deg
Re: | 16000000 |  |  | Cd Min: | 0.00959 | at alpha= | 3.5 | deg
Mach: | 0.5 |  |  | Cl=0 at alpha= | -0.58209 | deg
|  |  |  | @ Cl=0.1, Cd= | 0.011142
|  |  |  | @ Cl=0.4, Cd= | 0.010384
|  |  |  | @ Cl=0.6, Cd= | 0.0096765
alpha (deg) | Cl | Cd | Cm | Cl/Cd
-20 | -1.042 | 0.16083 | 0.027 | -6.479
-19.5 | -1.015 | 0.15877 | 0.026 | -6.395
-19 | -0.989 | 0.15354 | 0.026 | -6.441
-18.5 | -0.962 | 0.15115 | 0.025 | -6.365
-18 | -0.935 | 0.14268 | 0.024 | -6.556
-17.5 | -0.909 | 0.14113 | 0.023 | -6.443
-17 | -0.883 | 0.13669 | 0.023 | -6.463
-16.5 | -0.858 | 0.13346 | 0.023 | -6.425
-16 | -0.835 | 0.11871 | 0.023 | -7.033
-15.5 | -0.81 | 0.1105 | 0.023 | -7.332
-15 | -0.784 | 0.1048 | 0.022 | -7.482
-14.5 | -0.757 | 0.09929 | 0.022 | -7.625
-14 | -0.73 | 0.09597 | 0.021 | -7.603
-13.5 | -0.702 | 0.09281 | 0.02 | -7.563
-13 | -0.675 | 0.08937 | 0.019 | -7.549
-12.5 | -0.647 | 0.08618 | 0.018 | -7.508
-12 | -0.619 | 0.08329 | 0.017 | -7.433
-11.5 | -0.592 | 0.07929 | 0.016 | -7.47
-11 | -0.567 | 0.08091 | 0.016 | -7.005
-10.5 | -0.54 | 0.07526 | 0.016 | -7.173
-10 | -0.514 | 0.06861 | 0.016 | -7.498
-9.5 | -0.492 | 0.05903 | 0.017 | -8.339
-9 | -0.47 | 0.05221 | 0.017 | -8.992
-8.5 | -0.517 | 0.01744 | 0.024 | -29.63
-8 | -0.496 | 0.01432 | 0.023 | -34.627
-7.5 | -0.463 | 0.01397 | 0.022 | -33.147
-7 | -0.43 | 0.01303 | 0.021 | -33.013
-6.5 | -0.531 | 0.01284 | 0.02 | -41.362
-6 | -0.588 | 0.01254 | 0.019 | -46.891
-5.5 | -0.573 | 0.01261 | 0.018 | -45.487
-5 | -0.538 | 0.01233 | 0.017 | -43.63
-4.5 | -0.491 | 0.01172 | 0.016 | -41.927
-4 | -0.438 | 0.01147 | 0.015 | -38.153
-3.5 | -0.38 | 0.01135 | 0.014 | -33.446
-3 | -0.318 | 0.01116 | 0.013 | -28.515
-2.5 | -0.255 | 0.01101 | 0.012 | -23.139
-2 | -0.189 | 0.01089 | 0.01 | -17.396
-1.5 | -0.123 | 0.01126 | 0.009 | -10.944
-1 | -0.056 | 0.01118 | 0.008 | -5.028
-0.5 | 0.011 | 0.01113 | 0.007 | 1.017
0 | 0.08 | 0.01111 | 0.006 | 7.177
0.5 | 0.148 | 0.01122 | 0.005 | 13.22
1 | 0.217 | 0.01038 | 0.004 | 20.877
1.5 | 0.285 | 0.01036 | 0.002 | 27.513
2 | 0.354 | 0.01012 | 0.001 | 34.934
2.5 | 0.422 | 0.01051 | 0 | 40.13
3 | 0.49 | 0.01038 | -0.001 | 47.208
3.5 | 0.558 | 0.00959 | -0.002 | 58.192
4 | 0.626 | 0.00973 | -0.004 | 64.299
4.5 | 0.692 | 0.01101 | -0.005 | 62.864
5 | 0.758 | 0.01101 | -0.006 | 68.883
5.5 | 0.823 | 0.01134 | -0.007 | 72.555
6 | 0.885 | 0.01346 | -0.009 | 65.788
6.5 | 0.946 | 0.01216 | -0.01 | 77.822
7 | 1.004 | 0.01239 | -0.011 | 81.02
7.5 | 1.058 | 0.0149 | -0.012 | 71.036
8 | 1.107 | 0.0156 | -0.013 | 71.003
8.5 | 1.15 | 0.01391 | -0.015 | 82.671
9 | 1.156 | 0.01743 | -0.016 | 66.33
9.5 | 1.168 | 0.01867 | -0.017 | 62.559
10 | 1.155 | 0.01994 | -0.018 | 57.956
10.5 | 1.085 | 0.02228 | -0.019 | 48.703
11 | 0.755 | 0.02404 | -0.02 | 31.402
11.5 | 0.773 | 0.02965 | -0.021 | 26.069
12 | 0.789 | 0.03638 | -0.021 | 21.695
12.5 | 0.797 | 0.04849 | -0.021 | 16.439
13 | 0.809 | 0.06134 | -0.021 | 13.192
13.5 | 0.823 | 0.07349 | -0.021 | 11.198
14 | 0.824 | 0.09095 | -0.02 | 9.054
14.5 | 0.88 | 0.07742 | -0.023 | 11.371

## 136. Re 16M Mach 0.50 (2)
BIGFOIL.COM POLAR EXPORT
m6
NACA M6 |  |  |  | Cl Max: | 1.4993 | at alpha= | 10.5 | deg
XFOIL ncrit=9 |  |  |  | L/D Max: | 136.167 | at alpha= | 7.5 | deg
Re: | 16000000 |  |  | Cd Min: | 0.26718 | at alpha= | -20 | deg
Mach: | 0.5 |  |  | Cl=0 at alpha= | -0.78121 | deg
|  |  |  | @ Cl=0.1, Cd= | 0.0057625
|  |  |  | @ Cl=0.4, Cd= | 0.0055856
|  |  |  | @ Cl=0.6, Cd= | 0.0048582
alpha (deg) | Cl | Cd | Cm | Cl/Cd
-20 | -0.8877 | 0.26718 | 0.093 | -3.3225
-19.5 | -0.8656 | 0.25916 | 0.0877 | -3.34
-19 | -0.8462 | 0.2498 | 0.0818 | -3.3875
-18.5 | -0.8292 | 0.23953 | 0.0755 | -3.4618
-18 | -0.8077 | 0.2316 | 0.0705 | -3.4875
-17.5 | -0.7884 | 0.22289 | 0.0651 | -3.5372
-17 | -0.7742 | 0.21259 | 0.059 | -3.6418
-16.5 | -0.7538 | 0.20494 | 0.0543 | -3.6781
-16 | -0.735 | 0.19669 | 0.0495 | -3.7368
-15.5 | -0.7254 | 0.18589 | 0.0432 | -3.9023
-15 | -0.7067 | 0.17816 | 0.0389 | -3.9667
-14.5 | -0.6931 | 0.17075 | 0.0357 | -4.0592
-14 | -0.6795 | 0.16217 | 0.031 | -4.19
-13.5 | -0.6749 | 0.15169 | 0.0252 | -4.4492
-13 | -0.6626 | 0.1436 | 0.0211 | -4.6142
-12.5 | -0.6549 | 0.13466 | 0.0165 | -4.8634
-12 | -0.65 | 0.12567 | 0.012 | -5.1723
-11.5 | -0.6598 | 0.1142 | 0.0058 | -5.7776
-11 | -0.6605 | 0.10484 | 0.0009 | -6.3001
-10.5 | -0.6638 | 0.09535 | -0.0042 | -6.9617
-10 | -0.6738 | 0.08502 | -0.0104 | -7.9252
-9.5 | -0.6905 | 0.07368 | -0.0184 | -9.3716
-9 | -0.7095 | 0.06032 | -0.0333 | -11.7623
-8.5 | -0.7424 | 0.05024 | -0.0372 | -14.7771
-8 | -0.7735 | 0.04062 | -0.0349 | -19.0423
-7.5 | -0.801 | 0.02914 | -0.0306 | -27.488
-7 | -0.8209 | 0.0187 | -0.0227 | -43.8984
-6.5 | -0.7898 | 0.0133 | -0.0161 | -59.3835
-6 | -0.7379 | 0.00992 | -0.0109 | -74.3851
-5.5 | -0.6716 | 0.00836 | -0.0072 | -80.3349
-5 | -0.6003 | 0.00756 | -0.0047 | -79.4048
-4.5 | -0.5276 | 0.00712 | -0.0028 | -74.1011
-4 | -0.4551 | 0.00681 | -0.0015 | -66.8282
-3.5 | -0.384 | 0.00646 | -0.0004 | -59.4427
-3 | -0.3127 | 0.00626 | 0.0004 | -49.9521
-2.5 | -0.2417 | 0.00609 | 0.0008 | -39.688
-2 | -0.171 | 0.00597 | 0.001 | -28.6432
-1.5 | -0.1006 | 0.00587 | 0.001 | -17.138
-1 | -0.0305 | 0.00581 | 0.0009 | -5.2496
-0.5 | 0.0392 | 0.00578 | 0.0006 | 6.782
0 | 0.1088 | 0.00576 | 0.0003 | 18.8889
0.5 | 0.1785 | 0.00574 | -0.0001 | 31.0976
1 | 0.248 | 0.00572 | -0.0005 | 43.3566
1.5 | 0.3162 | 0.00565 | -0.0008 | 55.9646
2 | 0.385 | 0.00559 | -0.0011 | 68.873
2.5 | 0.453 | 0.00557 | -0.0013 | 81.3285
3 | 0.5207 | 0.00561 | -0.0014 | 92.8164
3.5 | 0.5768 | 0.00479 | 0.0004 | 120.4175
4 | 0.6448 | 0.00499 | 0.0006 | 129.2184
4.5 | 0.7129 | 0.00531 | 0.0009 | 134.2561
5 | 0.7783 | 0.00601 | 0.0017 | 129.5008
5.5 | 0.8474 | 0.00639 | 0.0023 | 132.6135
6 | 0.9149 | 0.00702 | 0.0033 | 130.3276
6.5 | 0.9848 | 0.00741 | 0.0043 | 132.9015
7 | 1.0554 | 0.00783 | 0.0055 | 134.7893
7.5 | 1.1261 | 0.00827 | 0.0071 | 136.1669
8 | 1.1956 | 0.0088 | 0.0092 | 135.8636
8.5 | 1.2651 | 0.0094 | 0.0118 | 134.5851
9 | 1.3317 | 0.01007 | 0.0153 | 132.2443
9.5 | 1.3983 | 0.01082 | 0.0193 | 129.2329
10 | 1.4559 | 0.01184 | 0.025 | 122.9645
10.5 | 1.4993 | 0.01404 | 0.0314 | 106.7877
11.5 | 1.4411 | 0.02871 | 0.0409 | 50.1951
13 | 1.3367 | 0.05677 | 0.0398 | 23.5459
13.5 | 1.3001 | 0.06757 | 0.0367 | 19.2408
14 | 1.2638 | 0.07893 | 0.0326 | 16.0117
14.5 | 1.2285 | 0.09076 | 0.0277 | 13.5357
15 | 1.1959 | 0.10288 | 0.0221 | 11.6242
15.5 | 1.1661 | 0.11507 | 0.0162 | 10.1338

## 137. Re 18M Mach 0.00 (1)
BIGFOIL.COM POLAR EXPORT
m6
NACA M6 |  |  |  | Cl Max: | 1.439 | at alpha= | 14.5 | deg
JavaFoil+Calcfoil stall+Eppler ext transition |  |  |  | L/D Max: | 94.967 | at alpha= | 12 | deg
Re: | 18000000 |  |  | Cd Min: | 0.00958 | at alpha= | 4 | deg
Mach: | 0 |  |  | Cl=0 at alpha= | -0.58475 | deg
|  |  |  | @ Cl=0.1, Cd= | 0.010493
|  |  |  | @ Cl=0.4, Cd= | 0.0099478
|  |  |  | @ Cl=0.6, Cd= | 0.010985
alpha (deg) | Cl | Cd | Cm | Cl/Cd
-20 | -0.812 | 0.1581 | 0.021 | -5.135
-19.5 | -0.84 | 0.14189 | 0.022 | -5.917
-19 | -0.868 | 0.12512 | 0.024 | -6.941
-18.5 | -0.895 | 0.11401 | 0.024 | -7.853
-18 | -0.918 | 0.10624 | 0.024 | -8.637
-17.5 | -0.94 | 0.09839 | 0.024 | -9.555
-17 | -0.97 | 0.08116 | 0.026 | -11.955
-16.5 | -0.975 | 0.07627 | 0.025 | -12.78
-16 | -1 | 0.05795 | 0.027 | -17.262
-15.5 | -1.053 | 0.03323 | 0.029 | -31.687
-15 | -1.101 | 0.02025 | 0.03 | -54.344
-14.5 | -1.09 | 0.02053 | 0.029 | -53.084
-14 | -1.096 | 0.01806 | 0.029 | -60.685
-13.5 | -1.098 | 0.01635 | 0.029 | -67.119
-13 | -1.083 | 0.01576 | 0.028 | -68.748
-12.5 | -1.067 | 0.01522 | 0.027 | -70.068
-12 | -1.047 | 0.0147 | 0.027 | -71.193
-11.5 | -1.024 | 0.01454 | 0.026 | -70.428
-11 | -0.999 | 0.01411 | 0.025 | -70.787
-10.5 | -0.97 | 0.01371 | 0.024 | -70.788
-10 | -0.939 | 0.01344 | 0.023 | -69.888
-9.5 | -0.905 | 0.01294 | 0.023 | -69.964
-9 | -0.869 | 0.01296 | 0.022 | -67.056
-8.5 | -0.83 | 0.0118 | 0.021 | -70.356
-8 | -0.789 | 0.01127 | 0.02 | -70.001
-7.5 | -0.746 | 0.01112 | 0.019 | -67.037
-7 | -0.7 | 0.01172 | 0.018 | -59.698
-6.5 | -0.652 | 0.01194 | 0.018 | -54.617
-6 | -0.603 | 0.01166 | 0.017 | -51.746
-5.5 | -0.552 | 0.01152 | 0.016 | -47.926
-5 | -0.5 | 0.01126 | 0.015 | -44.408
-4.5 | -0.447 | 0.01116 | 0.014 | -40.032
-4 | -0.392 | 0.01095 | 0.013 | -35.789
-3.5 | -0.336 | 0.01084 | 0.012 | -31.03
-3 | -0.28 | 0.01082 | 0.011 | -25.89
-2.5 | -0.223 | 0.01069 | 0.01 | -20.855
-2 | -0.165 | 0.01087 | 0.009 | -15.214
-1.5 | -0.107 | 0.01088 | 0.008 | -9.86
-1 | -0.049 | 0.0104 | 0.007 | -4.698
-0.5 | 0.01 | 0.01085 | 0.006 | 0.906
0 | 0.069 | 0.01085 | 0.005 | 6.37
0.5 | 0.128 | 0.01017 | 0.004 | 12.636
1 | 0.188 | 0.01024 | 0.003 | 18.337
1.5 | 0.247 | 0.01071 | 0.002 | 23.068
2 | 0.306 | 0.01009 | 0.001 | 30.36
2.5 | 0.366 | 0.01038 | 0 | 35.241
3 | 0.425 | 0.00963 | -0.001 | 44.11
3.5 | 0.484 | 0.0097 | -0.002 | 49.894
4 | 0.543 | 0.00958 | -0.003 | 56.669
4.5 | 0.601 | 0.01101 | -0.004 | 54.62
5 | 0.659 | 0.0112 | -0.005 | 58.867
5.5 | 0.717 | 0.01067 | -0.006 | 67.212
6 | 0.774 | 0.01093 | -0.007 | 70.801
6.5 | 0.83 | 0.01232 | -0.008 | 67.422
7 | 0.886 | 0.01129 | -0.01 | 78.491
7.5 | 0.941 | 0.0115 | -0.011 | 81.809
8 | 0.994 | 0.01317 | -0.012 | 75.504
8.5 | 1.047 | 0.01335 | -0.013 | 78.427
9 | 1.098 | 0.01233 | -0.014 | 89.072
9.5 | 1.148 | 0.01273 | -0.015 | 90.189
10 | 1.197 | 0.01309 | -0.016 | 91.431
10.5 | 1.244 | 0.01339 | -0.017 | 92.882
11 | 1.289 | 0.01376 | -0.018 | 93.664
11.5 | 1.332 | 0.01413 | -0.019 | 94.278
12 | 1.373 | 0.01446 | -0.02 | 94.967
12.5 | 1.41 | 0.0151 | -0.021 | 93.339
13 | 1.435 | 0.01527 | -0.023 | 94.029
13.5 | 1.425 | 0.01846 | -0.023 | 77.212
14 | 1.436 | 0.01934 | -0.024 | 74.269
14.5 | 1.439 | 0.02115 | -0.025 | 68.029
15 | 1.437 | 0.02303 | -0.026 | 62.391
15.5 | 1.429 | 0.0253 | -0.027 | 56.487
16 | 1.419 | 0.0272 | -0.028 | 52.18
16.5 | 1.4 | 0.03036 | -0.028 | 46.102
17 | 1.37 | 0.0364 | -0.029 | 37.653
17.5 | 1.342 | 0.04153 | -0.029 | 32.319
18 | 1.311 | 0.04752 | -0.03 | 27.581
18.5 | 1.29 | 0.04849 | -0.031 | 26.593
19 | 1.257 | 0.05335 | -0.032 | 23.56
19.5 | 1.22 | 0.06081 | -0.032 | 20.054

## 138. Re 18M Mach 0.00 (2)
BIGFOIL.COM POLAR EXPORT
m6
NACA M6 |  |  |  | Cl Max: | 1.891 | at alpha= | 20 | deg
XFOIL ncrit=9 |  |  |  | L/D Max: | 141.402 | at alpha= | 10 | deg
Re: | 18000000 |  |  | Cd Min: | 0.03794 | at alpha= | 20 | deg
Mach: | 0 |  |  | Cl=0 at alpha= | -0.71062 | deg
|  |  |  | @ Cl=0.1, Cd= | 0.0055813
|  |  |  | @ Cl=0.4, Cd= | 0.00546
|  |  |  | @ Cl=0.6, Cd= | 0.0050308
alpha (deg) | Cl | Cd | Cm | Cl/Cd
-20 | -1.9852 | 0.02067 | -0.0237 | -96.0426
-19.5 | -1.9706 | 0.01923 | -0.0175 | -102.4753
-19 | -1.941 | 0.01809 | -0.0137 | -107.2968
-18.5 | -1.9038 | 0.01716 | -0.011 | -110.9441
-18 | -1.8645 | 0.01624 | -0.0086 | -114.8091
-17.5 | -1.8254 | 0.01518 | -0.0061 | -120.2503
-17 | -1.7823 | 0.01434 | -0.0043 | -124.2887
-16.5 | -1.7361 | 0.01368 | -0.0028 | -126.9079
-16 | -1.6884 | 0.01308 | -0.0015 | -129.0826
-15.5 | -1.6396 | 0.01253 | -0.0004 | -130.854
-15 | -1.5905 | 0.01194 | 0.0007 | -133.2077
-14.5 | -1.5431 | 0.01142 | 0.0022 | -135.1226
-14 | -1.4939 | 0.01098 | 0.0034 | -136.0565
-13.5 | -1.4422 | 0.01059 | 0.0041 | -136.1851
-13 | -1.3897 | 0.01023 | 0.0047 | -135.8456
-12.5 | -1.3366 | 0.0099 | 0.0052 | -135.0101
-12 | -1.2829 | 0.00961 | 0.0056 | -133.4964
-11.5 | -1.2288 | 0.00932 | 0.0059 | -131.8455
-11 | -1.1743 | 0.00906 | 0.0062 | -129.6137
-10.5 | -1.1194 | 0.00878 | 0.0064 | -127.4943
-10 | -1.0648 | 0.00844 | 0.0067 | -126.1611
-9.5 | -1.0097 | 0.00813 | 0.0069 | -124.1943
-9 | -0.9542 | 0.00784 | 0.007 | -121.7092
-8.5 | -0.8982 | 0.0076 | 0.0071 | -118.1842
-8 | -0.8418 | 0.00739 | 0.0071 | -113.9107
-7.5 | -0.785 | 0.0072 | 0.007 | -109.0278
-7 | -0.7281 | 0.00702 | 0.0068 | -103.7179
-6.5 | -0.6709 | 0.00685 | 0.0067 | -97.9416
-6 | -0.6136 | 0.00669 | 0.0065 | -91.719
-5.5 | -0.5561 | 0.00653 | 0.0063 | -85.1608
-5 | -0.4985 | 0.00639 | 0.006 | -78.0125
-4.5 | -0.441 | 0.00622 | 0.0057 | -70.9003
-4 | -0.3832 | 0.00608 | 0.0055 | -63.0263
-3.5 | -0.3253 | 0.00595 | 0.0051 | -54.6723
-3 | -0.2672 | 0.00584 | 0.0047 | -45.7534
-2.5 | -0.2089 | 0.00576 | 0.0043 | -36.2674
-2 | -0.1505 | 0.0057 | 0.0039 | -26.4035
-1 | -0.0338 | 0.00564 | 0.0029 | -5.9929
-0.5 | 0.0246 | 0.00561 | 0.0024 | 4.385
0 | 0.0831 | 0.00559 | 0.0018 | 14.8658
0.5 | 0.1416 | 0.00556 | 0.0013 | 25.4676
1 | 0.1993 | 0.00548 | 0.0009 | 36.3686
1.5 | 0.2573 | 0.00545 | 0.0004 | 47.211
2 | 0.3151 | 0.00546 | -0.0002 | 57.7106
3 | 0.4296 | 0.00546 | -0.0011 | 78.6813
3.5 | 0.4829 | 0.00512 | -0.0011 | 94.3164
4 | 0.5377 | 0.00502 | -0.0013 | 107.1116
4.5 | 0.5924 | 0.00498 | -0.0013 | 118.9558
5 | 0.6478 | 0.00535 | -0.0015 | 121.0841
5.5 | 0.7041 | 0.00562 | -0.0018 | 125.2847
6 | 0.7602 | 0.00593 | -0.0021 | 128.1956
6.5 | 0.8158 | 0.0063 | -0.0024 | 129.4921
7 | 0.8722 | 0.00658 | -0.0028 | 132.5532
7.5 | 0.9285 | 0.00685 | -0.0033 | 135.5474
8 | 0.9836 | 0.00714 | -0.0035 | 137.7591
8.5 | 1.0392 | 0.00743 | -0.0039 | 139.8654
9 | 1.0939 | 0.00777 | -0.0041 | 140.7851
9.5 | 1.1472 | 0.00812 | -0.0041 | 141.2808
10 | 1.2005 | 0.00849 | -0.0041 | 141.4016
10.5 | 1.253 | 0.00891 | -0.0041 | 140.6285
11 | 1.3043 | 0.0093 | -0.0038 | 140.2473
11.5 | 1.3536 | 0.00977 | -0.0031 | 138.5466
12 | 1.4077 | 0.01024 | -0.0037 | 137.4707
12.5 | 1.4616 | 0.01077 | -0.0043 | 135.7103
13 | 1.5139 | 0.01138 | -0.0047 | 133.0316
13.5 | 1.5657 | 0.01197 | -0.0051 | 130.802
14 | 1.6163 | 0.01258 | -0.0053 | 128.4817
14.5 | 1.6575 | 0.01324 | -0.0036 | 125.1888
15 | 1.695 | 0.01403 | -0.0015 | 120.8125
15.5 | 1.7282 | 0.01488 | 0.0013 | 116.1425
16 | 1.7533 | 0.01587 | 0.0052 | 110.4789
16.5 | 1.7812 | 0.01711 | 0.0078 | 104.1029
17 | 1.8076 | 0.01866 | 0.0099 | 96.8703
17.5 | 1.8319 | 0.02056 | 0.0116 | 89.1002
18 | 1.8521 | 0.02298 | 0.013 | 80.5962
18.5 | 1.8681 | 0.02592 | 0.0142 | 72.0718
19 | 1.8794 | 0.02945 | 0.015 | 63.8166
19.5 | 1.888 | 0.03339 | 0.0156 | 56.5439
20 | 1.891 | 0.03794 | 0.0159 | 49.8419

## 139. Re 18M Mach 0.10 (1)
BIGFOIL.COM POLAR EXPORT
m6
NACA M6 |  |  |  | Cl Max: | 1.436 | at alpha= | 13 | deg
JavaFoil+Calcfoil stall+Eppler ext transition |  |  |  | L/D Max: | 94.47 | at alpha= | 12 | deg
Re: | 18000000 |  |  | Cd Min: | 0.00965 | at alpha= | 4 | deg
Mach: | 0.1 |  |  | Cl=0 at alpha= | -0.58475 | deg
|  |  |  | @ Cl=0.1, Cd= | 0.010544
|  |  |  | @ Cl=0.4, Cd= | 0.010011
|  |  |  | @ Cl=0.6, Cd= | 0.010972
alpha (deg) | Cl | Cd | Cm | Cl/Cd
-18.5 | -0.849 | 0.11849 | 0.024 | -7.163
-18 | -0.874 | 0.11147 | 0.024 | -7.84
-17.5 | -0.898 | 0.1055 | 0.024 | -8.515
-17 | -0.926 | 0.09092 | 0.025 | -10.18
-16.5 | -0.932 | 0.08647 | 0.024 | -10.776
-16 | -0.952 | 0.07093 | 0.025 | -13.427
-15.5 | -0.973 | 0.05704 | 0.026 | -17.054
-15 | -1.061 | 0.02339 | 0.03 | -45.354
-14.5 | -1.039 | 0.0268 | 0.028 | -38.78
-14 | -1.068 | 0.01946 | 0.029 | -54.873
-13.5 | -1.082 | 0.01693 | 0.029 | -63.9
-13 | -1.07 | 0.01599 | 0.028 | -66.947
-12.5 | -1.056 | 0.01545 | 0.027 | -68.351
-12 | -1.038 | 0.01506 | 0.027 | -68.92
-11.5 | -1.017 | 0.01467 | 0.026 | -69.369
-11 | -0.994 | 0.01423 | 0.025 | -69.845
-10.5 | -0.967 | 0.01382 | 0.024 | -69.934
-10 | -0.937 | 0.01355 | 0.024 | -69.133
-9.5 | -0.904 | 0.01296 | 0.023 | -69.772
-9 | -0.869 | 0.01298 | 0.022 | -66.95
-8.5 | -0.831 | 0.01269 | 0.021 | -65.459
-8 | -0.79 | 0.01134 | 0.02 | -69.655
-7.5 | -0.747 | 0.01119 | 0.019 | -66.783
-7 | -0.702 | 0.01173 | 0.018 | -59.83
-6.5 | -0.654 | 0.01195 | 0.018 | -54.773
-6 | -0.605 | 0.01176 | 0.017 | -51.446
-5.5 | -0.554 | 0.01159 | 0.016 | -47.822
-5 | -0.502 | 0.01124 | 0.015 | -44.68
-4.5 | -0.448 | 0.01108 | 0.014 | -40.489
-4 | -0.394 | 0.01092 | 0.013 | -36.048
-3.5 | -0.338 | 0.01091 | 0.012 | -30.967
-3 | -0.281 | 0.01079 | 0.011 | -26.084
-2.5 | -0.224 | 0.01062 | 0.01 | -21.092
-2 | -0.166 | 0.01096 | 0.009 | -15.154
-1.5 | -0.108 | 0.01083 | 0.008 | -9.956
-1 | -0.049 | 0.01046 | 0.007 | -4.693
-0.5 | 0.01 | 0.0108 | 0.006 | 0.915
0 | 0.069 | 0.01089 | 0.005 | 6.38
0.5 | 0.129 | 0.01022 | 0.004 | 12.636
1 | 0.189 | 0.01073 | 0.003 | 17.585
1.5 | 0.248 | 0.01081 | 0.002 | 22.974
2 | 0.308 | 0.01011 | 0.001 | 30.462
2.5 | 0.368 | 0.01038 | 0 | 35.396
3 | 0.427 | 0.0097 | -0.001 | 44.018
3.5 | 0.486 | 0.00977 | -0.002 | 49.81
4 | 0.546 | 0.00965 | -0.003 | 56.55
4.5 | 0.604 | 0.01107 | -0.004 | 54.589
5 | 0.663 | 0.01125 | -0.005 | 58.886
5.5 | 0.721 | 0.01074 | -0.006 | 67.063
6 | 0.778 | 0.01099 | -0.007 | 70.804
6.5 | 0.834 | 0.0123 | -0.008 | 67.818
7 | 0.89 | 0.01127 | -0.01 | 78.971
7.5 | 0.945 | 0.01157 | -0.011 | 81.661
8 | 0.999 | 0.01318 | -0.012 | 75.805
8.5 | 1.051 | 0.01344 | -0.013 | 78.212
9 | 1.103 | 0.01255 | -0.014 | 87.856
9.5 | 1.153 | 0.0128 | -0.015 | 90.036
10 | 1.201 | 0.01317 | -0.016 | 91.224
10.5 | 1.248 | 0.01347 | -0.017 | 92.629
11 | 1.292 | 0.01384 | -0.018 | 93.337
11.5 | 1.335 | 0.01422 | -0.019 | 93.863
12 | 1.375 | 0.01456 | -0.02 | 94.47
12.5 | 1.411 | 0.01522 | -0.022 | 92.737
13 | 1.436 | 0.01545 | -0.023 | 92.932
13.5 | 1.422 | 0.01874 | -0.023 | 75.87
14 | 1.43 | 0.01978 | -0.024 | 72.292
14.5 | 1.43 | 0.02166 | -0.025 | 66.021
15 | 1.424 | 0.02369 | -0.026 | 60.126
15.5 | 1.413 | 0.0262 | -0.027 | 53.908
16 | 1.393 | 0.02983 | -0.027 | 46.69
16.5 | 1.368 | 0.03383 | -0.028 | 40.444
17 | 1.339 | 0.0387 | -0.029 | 34.603
17.5 | 1.306 | 0.04482 | -0.029 | 29.135
18 | 1.269 | 0.05163 | -0.03 | 24.582

## 140. Re 18M Mach 0.10 (2)
BIGFOIL.COM POLAR EXPORT
m6
NACA M6 |  |  |  | Cl Max: | 1.8818 | at alpha= | 20 | deg
XFOIL ncrit=9 |  |  |  | L/D Max: | 141.25 | at alpha= | 10 | deg
Re: | 18000000 |  |  | Cd Min: | 0.0416 | at alpha= | 20 | deg
Mach: | 0.1 |  |  | Cl=0 at alpha= | -0.71259 | deg
|  |  |  | @ Cl=0.1, Cd= | 0.0055817
|  |  |  | @ Cl=0.4, Cd= | 0.00546
|  |  |  | @ Cl=0.6, Cd= | 0.0050166
alpha (deg) | Cl | Cd | Cm | Cl/Cd
-20 | -1.9768 | 0.02306 | -0.0348 | -85.7242
-19.5 | -1.9633 | 0.02129 | -0.0289 | -92.217
-19 | -1.9517 | 0.01958 | -0.022 | -99.6782
-18.5 | -1.9225 | 0.01822 | -0.0176 | -105.5159
-18 | -1.8841 | 0.01719 | -0.0146 | -109.6044
-17.5 | -1.8427 | 0.01624 | -0.0119 | -113.4667
-17 | -1.8013 | 0.01516 | -0.0093 | -118.8193
-16.5 | -1.7568 | 0.01424 | -0.0071 | -123.3708
-16 | -1.7088 | 0.01354 | -0.0054 | -126.2038
-15.5 | -1.6592 | 0.01292 | -0.0039 | -128.4211
-15 | -1.6086 | 0.01235 | -0.0026 | -130.251
-14.5 | -1.56 | 0.0118 | -0.0008 | -132.2034
-14 | -1.5104 | 0.01127 | 0.0007 | -134.0195
-13.5 | -1.458 | 0.01082 | 0.0017 | -134.7505
-13 | -1.4045 | 0.01043 | 0.0026 | -134.6596
-12.5 | -1.3504 | 0.01008 | 0.0033 | -133.9683
-12 | -1.2957 | 0.00976 | 0.0039 | -132.7561
-11.5 | -1.2407 | 0.00946 | 0.0044 | -131.1522
-11 | -1.1852 | 0.00918 | 0.0048 | -129.1068
-10.5 | -1.1295 | 0.0089 | 0.0052 | -126.9101
-10 | -1.0741 | 0.00855 | 0.0056 | -125.6257
-9.5 | -1.0182 | 0.00822 | 0.006 | -123.8686
-9 | -0.962 | 0.00792 | 0.0062 | -121.4646
-8.5 | -0.9054 | 0.00766 | 0.0064 | -118.1984
-8 | -0.8483 | 0.00744 | 0.0065 | -114.0188
-7.5 | -0.791 | 0.00723 | 0.0065 | -109.4053
-7 | -0.7334 | 0.00705 | 0.0064 | -104.0284
-6.5 | -0.6757 | 0.00688 | 0.0063 | -98.2122
-6 | -0.6179 | 0.00672 | 0.0062 | -91.9494
-5.5 | -0.5599 | 0.00655 | 0.006 | -85.4809
-5 | -0.5017 | 0.0064 | 0.0058 | -78.3906
-4.5 | -0.4437 | 0.00624 | 0.0056 | -71.1058
-4 | -0.3855 | 0.00609 | 0.0053 | -63.3005
-3.5 | -0.3272 | 0.00596 | 0.005 | -54.8993
-3 | -0.2687 | 0.00585 | 0.0047 | -45.9316
-2.5 | -0.21 | 0.00577 | 0.0042 | -36.3951
-2 | -0.1513 | 0.00571 | 0.0038 | -26.4974
-1 | -0.0338 | 0.00564 | 0.0028 | -5.9929
-0.5 | 0.025 | 0.00562 | 0.0023 | 4.4484
0 | 0.0838 | 0.00559 | 0.0018 | 14.9911
0.5 | 0.1427 | 0.00556 | 0.0013 | 25.6655
1 | 0.2008 | 0.00549 | 0.0008 | 36.5756
1.5 | 0.2591 | 0.00545 | 0.0003 | 47.5413
2 | 0.3173 | 0.00546 | -0.0002 | 58.1136
3 | 0.4325 | 0.00546 | -0.0012 | 79.2125
3.5 | 0.4859 | 0.00511 | -0.0011 | 95.0881
4 | 0.5411 | 0.005 | -0.0012 | 108.22
4.5 | 0.5962 | 0.00499 | -0.0012 | 119.479
5 | 0.6519 | 0.00538 | -0.0014 | 121.171
5.5 | 0.7087 | 0.00563 | -0.0017 | 125.8792
6 | 0.7652 | 0.00595 | -0.002 | 128.605
6.5 | 0.8211 | 0.00634 | -0.0023 | 129.511
7 | 0.878 | 0.00661 | -0.0027 | 132.829
7.5 | 0.9348 | 0.00689 | -0.0031 | 135.6749
8 | 0.9904 | 0.00718 | -0.0033 | 137.9387
8.5 | 1.0463 | 0.00748 | -0.0035 | 139.8797
9 | 1.1016 | 0.00782 | -0.0037 | 140.8696
9.5 | 1.1552 | 0.00819 | -0.0036 | 141.0501
10 | 1.2091 | 0.00856 | -0.0036 | 141.25
10.5 | 1.2621 | 0.00899 | -0.0034 | 140.3893
11 | 1.3138 | 0.0094 | -0.003 | 139.766
11.5 | 1.3633 | 0.00989 | -0.0022 | 137.8463
12 | 1.4185 | 0.01037 | -0.0028 | 136.7888
12.5 | 1.4726 | 0.01095 | -0.0032 | 134.484
13 | 1.5255 | 0.01158 | -0.0035 | 131.7358
13.5 | 1.5779 | 0.01217 | -0.0037 | 129.6549
14 | 1.6285 | 0.01284 | -0.0037 | 126.8302
14.5 | 1.6665 | 0.01358 | -0.0012 | 122.7172
15 | 1.7032 | 0.01441 | 0.0013 | 118.1957
15.5 | 1.7306 | 0.01534 | 0.0054 | 112.8162
16 | 1.7587 | 0.01649 | 0.0085 | 106.6525
16.5 | 1.7863 | 0.01795 | 0.0109 | 99.5153
17 | 1.8118 | 0.01978 | 0.0129 | 91.5976
17.5 | 1.8337 | 0.02209 | 0.0146 | 83.0104
18 | 1.8504 | 0.02501 | 0.016 | 73.9864
18.5 | 1.8643 | 0.02839 | 0.0169 | 65.6675
19 | 1.8731 | 0.03237 | 0.0176 | 57.8653
19.5 | 1.8796 | 0.03666 | 0.0181 | 51.2711
20 | 1.8818 | 0.0416 | 0.0181 | 45.2356

## 141. Re 18M Mach 0.25 (1)
BIGFOIL.COM POLAR EXPORT
m6
NACA M6 |  |  |  | Cl Max: | 1.389 | at alpha= | 13 | deg
JavaFoil+Calcfoil stall+Eppler ext transition |  |  |  | L/D Max: | 91.336 | at alpha= | 11 | deg
Re: | 18000000 |  |  | Cd Min: | 0.00949 | at alpha= | 3 | deg
Mach: | 0.25 |  |  | Cl=0 at alpha= | -0.58333 | deg
|  |  |  | @ Cl=0.1, Cd= | 0.010583
|  |  |  | @ Cl=0.4, Cd= | 0.010302
|  |  |  | @ Cl=0.6, Cd= | 0.010371
alpha (deg) | Cl | Cd | Cm | Cl/Cd
-17 | -0.628 | 0.10751 | 0.023 | -5.843
-16.5 | -0.661 | 0.10205 | 0.023 | -6.481
-16 | -0.697 | 0.09131 | 0.023 | -7.631
-15.5 | -0.725 | 0.08663 | 0.023 | -8.365
-15 | -0.758 | 0.07448 | 0.024 | -10.179
-14.5 | -0.772 | 0.07581 | 0.023 | -10.187
-14 | -0.789 | 0.07222 | 0.022 | -10.924
-13.5 | -0.801 | 0.06917 | 0.022 | -11.584
-13 | -0.829 | 0.05455 | 0.023 | -15.191
-12.5 | -0.939 | 0.0188 | 0.027 | -49.951
-12 | -0.96 | 0.01629 | 0.027 | -58.937
-11.5 | -0.955 | 0.01546 | 0.027 | -61.799
-11 | -0.946 | 0.01479 | 0.026 | -63.947
-10.5 | -0.931 | 0.01451 | 0.025 | -64.157
-10 | -0.912 | 0.01404 | 0.024 | -64.942
-9.5 | -0.888 | 0.01344 | 0.023 | -66.054
-9 | -0.859 | 0.01331 | 0.023 | -64.586
-8.5 | -0.827 | 0.01208 | 0.022 | -68.472
-8 | -0.791 | 0.01151 | 0.021 | -68.762
-7.5 | -0.752 | 0.01134 | 0.02 | -66.278
-7 | -0.709 | 0.01109 | 0.019 | -63.925
-6.5 | -0.663 | 0.01213 | 0.018 | -54.699
-6 | -0.615 | 0.01192 | 0.017 | -51.609
-5.5 | -0.565 | 0.01176 | 0.016 | -48.043
-5 | -0.513 | 0.01138 | 0.015 | -45.048
-4.5 | -0.459 | 0.01121 | 0.014 | -40.922
-4 | -0.403 | 0.01106 | 0.013 | -36.429
-3.5 | -0.346 | 0.01092 | 0.012 | -31.703
-3 | -0.288 | 0.01089 | 0.011 | -26.492
-2.5 | -0.23 | 0.01072 | 0.01 | -21.445
-2 | -0.171 | 0.01094 | 0.009 | -15.586
-1.5 | -0.111 | 0.01094 | 0.008 | -10.122
-1 | -0.05 | 0.01083 | 0.007 | -4.657
-0.5 | 0.01 | 0.01089 | 0.006 | 0.932
0 | 0.071 | 0.01091 | 0.005 | 6.546
0.5 | 0.133 | 0.01021 | 0.004 | 12.996
1 | 0.194 | 0.01023 | 0.003 | 18.955
1.5 | 0.255 | 0.01024 | 0.002 | 24.913
2 | 0.316 | 0.01011 | 0.001 | 31.29
2.5 | 0.378 | 0.01076 | 0 | 35.089
3 | 0.439 | 0.00949 | -0.001 | 46.252
3.5 | 0.5 | 0.00954 | -0.002 | 52.397
4 | 0.561 | 0.00963 | -0.003 | 58.184
4.5 | 0.621 | 0.01077 | -0.004 | 57.615
5 | 0.681 | 0.0108 | -0.005 | 63.043
5.5 | 0.74 | 0.01075 | -0.007 | 68.807
6 | 0.798 | 0.01116 | -0.008 | 71.527
6.5 | 0.856 | 0.01257 | -0.009 | 68.098
7 | 0.913 | 0.01148 | -0.01 | 79.514
7.5 | 0.968 | 0.01312 | -0.011 | 73.787
8 | 1.022 | 0.01353 | -0.012 | 75.562
8.5 | 1.075 | 0.01381 | -0.013 | 77.828
9 | 1.126 | 0.01279 | -0.014 | 88.02
9.5 | 1.175 | 0.01309 | -0.015 | 89.757
10 | 1.222 | 0.01354 | -0.017 | 90.269
10.5 | 1.267 | 0.0139 | -0.018 | 91.153
11 | 1.309 | 0.01433 | -0.019 | 91.336
11.5 | 1.348 | 0.0148 | -0.02 | 91.071
12 | 1.383 | 0.0152 | -0.021 | 91.04
12.5 | 1.381 | 0.01852 | -0.022 | 74.575
13 | 1.389 | 0.01947 | -0.023 | 71.308
13.5 | 1.388 | 0.02059 | -0.024 | 67.402
14 | 1.375 | 0.02277 | -0.025 | 60.357
14.5 | 1.351 | 0.02577 | -0.025 | 52.413
15 | 1.316 | 0.02953 | -0.026 | 44.575
15.5 | 1.272 | 0.0344 | -0.027 | 36.973
16 | 1.212 | 0.04316 | -0.027 | 28.077
16.5 | 1.162 | 0.04594 | -0.028 | 25.293
17 | 1.063 | 0.07235 | -0.027 | 14.687
17.5 | 0.974 | 0.09811 | -0.025 | 9.925
18 | 0.886 | 0.12634 | -0.023 | 7.012

## 142. Re 18M Mach 0.25 (2)
BIGFOIL.COM POLAR EXPORT
m6
NACA M6 |  |  |  | Cl Max: | 1.8295 | at alpha= | 18 | deg
XFOIL ncrit=9 |  |  |  | L/D Max: | 140.421 | at alpha= | 9.5 | deg
Re: | 18000000 |  |  | Cd Min: | 0.06704 | at alpha= | 20 | deg
Mach: | 0.25 |  |  | Cl=0 at alpha= | -0.72405 | deg
|  |  |  | @ Cl=0.1, Cd= | 0.0055961
|  |  |  | @ Cl=0.4, Cd= | 0.0054411
|  |  |  | @ Cl=0.6, Cd= | 0.0050069
alpha (deg) | Cl | Cd | Cm | Cl/Cd
-19.5 | -1.7063 | 0.06234 | -0.0543 | -27.3709
-19 | -1.7873 | 0.04342 | -0.0696 | -41.1631
-18.5 | -1.8284 | 0.03477 | -0.0697 | -52.5856
-18 | -1.851 | 0.02931 | -0.0645 | -63.1525
-17.5 | -1.8573 | 0.0256 | -0.0571 | -72.5508
-17 | -1.8546 | 0.02287 | -0.0484 | -81.0931
-16.5 | -1.844 | 0.02023 | -0.0398 | -91.1518
-16 | -1.8086 | 0.01819 | -0.0339 | -99.4283
-15.5 | -1.7618 | 0.01671 | -0.0292 | -105.4339
-15 | -1.7138 | 0.01521 | -0.0248 | -112.6759
-14.5 | -1.6596 | 0.01418 | -0.0211 | -117.0381
-14 | -1.606 | 0.01347 | -0.0172 | -119.2279
-13.5 | -1.548 | 0.01274 | -0.0143 | -121.5071
-13 | -1.4904 | 0.01195 | -0.0116 | -124.7197
-12.5 | -1.4308 | 0.01135 | -0.0093 | -126.0617
-12 | -1.3704 | 0.01086 | -0.0073 | -126.1878
-11.5 | -1.3096 | 0.01043 | -0.0055 | -125.5609
-11 | -1.2489 | 0.01002 | -0.0039 | -124.6407
-10.5 | -1.1878 | 0.00966 | -0.0025 | -122.9607
-10 | -1.127 | 0.00929 | -0.0012 | -121.3132
-9.5 | -1.0669 | 0.00884 | 0 | -120.69
-9 | -1.0068 | 0.0084 | 0.0011 | -119.8571
-8.5 | -0.9463 | 0.00805 | 0.002 | -117.5528
-8 | -0.8855 | 0.00774 | 0.0027 | -114.4057
-7.5 | -0.8246 | 0.00748 | 0.0033 | -110.2406
-7 | -0.7636 | 0.00724 | 0.0037 | -105.4696
-6.5 | -0.7026 | 0.00703 | 0.004 | -99.9431
-6 | -0.6417 | 0.00685 | 0.0043 | -93.6788
-5.5 | -0.5807 | 0.00667 | 0.0044 | -87.0615
-4.5 | -0.459 | 0.00634 | 0.0044 | -72.3975
-4 | -0.3984 | 0.00616 | 0.0044 | -64.6753
-3.5 | -0.3377 | 0.00602 | 0.0043 | -56.0963
-3 | -0.2769 | 0.0059 | 0.0041 | -46.9322
-2.5 | -0.2161 | 0.0058 | 0.0038 | -37.2586
-2 | -0.1552 | 0.00573 | 0.0034 | -27.0855
-1.5 | -0.0943 | 0.00568 | 0.003 | -16.6021
-1 | -0.0335 | 0.00565 | 0.0026 | -5.9292
-0.5 | 0.0272 | 0.00563 | 0.0021 | 4.8313
0 | 0.088 | 0.0056 | 0.0016 | 15.7143
0.5 | 0.1489 | 0.00558 | 0.0011 | 26.6846
1 | 0.2089 | 0.00549 | 0.0007 | 38.051
2 | 0.3292 | 0.00547 | -0.0003 | 60.1828
2.5 | 0.389 | 0.00543 | -0.0008 | 71.639
3 | 0.4483 | 0.00549 | -0.0012 | 81.6576
3.5 | 0.5027 | 0.00507 | -0.001 | 99.1519
4 | 0.5599 | 0.00493 | -0.001 | 113.57
4.5 | 0.6173 | 0.00504 | -0.001 | 122.4802
5 | 0.6748 | 0.00549 | -0.001 | 122.9144
5.5 | 0.734 | 0.00573 | -0.0012 | 128.0977
6 | 0.7923 | 0.00614 | -0.0013 | 129.0391
6.5 | 0.851 | 0.0065 | -0.0014 | 130.9231
7 | 0.9102 | 0.0068 | -0.0016 | 133.8529
7.5 | 0.9696 | 0.0071 | -0.0018 | 136.5634
8 | 1.028 | 0.0074 | -0.0017 | 138.9189
8.5 | 1.0862 | 0.00777 | -0.0016 | 139.7941
9 | 1.1442 | 0.00815 | -0.0014 | 140.3926
9.5 | 1.2006 | 0.00855 | -0.0008 | 140.4211
10 | 1.2566 | 0.00903 | -0.0002 | 139.1584
10.5 | 1.3123 | 0.0095 | 0.0006 | 138.1368
11 | 1.3655 | 0.01003 | 0.0019 | 136.1416
11.5 | 1.4199 | 0.01056 | 0.0029 | 134.4602
12 | 1.4774 | 0.01125 | 0.0031 | 131.3244
12.5 | 1.5343 | 0.01194 | 0.0035 | 128.5008
13 | 1.5895 | 0.0127 | 0.0042 | 125.1575
13.5 | 1.6408 | 0.01364 | 0.0054 | 120.2933
14 | 1.6706 | 0.01456 | 0.0107 | 114.739
14.5 | 1.699 | 0.01572 | 0.0155 | 108.0789
15 | 1.7297 | 0.01728 | 0.0188 | 100.0984
15.5 | 1.7581 | 0.01932 | 0.0215 | 90.999
16 | 1.7821 | 0.02196 | 0.0238 | 81.1521
16.5 | 1.8008 | 0.0253 | 0.0256 | 71.1779
17 | 1.8149 | 0.02926 | 0.0269 | 62.0267
17.5 | 1.8248 | 0.03371 | 0.0278 | 54.1323
18 | 1.8295 | 0.03872 | 0.0285 | 47.2495
18.5 | 1.8282 | 0.04458 | 0.0286 | 41.0094
19 | 1.8215 | 0.05121 | 0.0282 | 35.5692
19.5 | 1.8102 | 0.05854 | 0.0271 | 30.9224
20 | 1.7912 | 0.06704 | 0.0253 | 26.7184

## 143. Re 18M Mach 0.50 (1)
BIGFOIL.COM POLAR EXPORT
m6
NACA M6 |  |  |  | Cl Max: | 1.17 | at alpha= | 9.5 | deg
JavaFoil+Calcfoil stall+Eppler ext transition |  |  |  | L/D Max: | 84.1 | at alpha= | 8 | deg
Re: | 18000000 |  |  | Cd Min: | 0.00976 | at alpha= | 3 | deg
Mach: | 0.5 |  |  | Cl=0 at alpha= | -0.58209 | deg
|  |  |  | @ Cl=0.1, Cd= | 0.010959
|  |  |  | @ Cl=0.4, Cd= | 0.010682
|  |  |  | @ Cl=0.6, Cd= | 0.010848
alpha (deg) | Cl | Cd | Cm | Cl/Cd
-20 | -1.041 | 0.16987 | 0.027 | -6.129
-19.5 | -1.015 | 0.16475 | 0.026 | -6.158
-19 | -0.988 | 0.15996 | 0.025 | -6.178
-18.5 | -0.961 | 0.15788 | 0.025 | -6.09
-18 | -0.935 | 0.15079 | 0.024 | -6.2
-17.5 | -0.909 | 0.14716 | 0.023 | -6.178
-17 | -0.883 | 0.14284 | 0.023 | -6.184
-16.5 | -0.857 | 0.13956 | 0.022 | -6.144
-16 | -0.835 | 0.11662 | 0.023 | -7.161
-15.5 | -0.81 | 0.10838 | 0.023 | -7.478
-15 | -0.785 | 0.10367 | 0.022 | -7.568
-14.5 | -0.757 | 0.09916 | 0.022 | -7.638
-14 | -0.73 | 0.09483 | 0.021 | -7.702
-13.5 | -0.702 | 0.09148 | 0.02 | -7.675
-13 | -0.675 | 0.08858 | 0.019 | -7.62
-12.5 | -0.647 | 0.08561 | 0.018 | -7.563
-12 | -0.62 | 0.0824 | 0.017 | -7.519
-11.5 | -0.592 | 0.07876 | 0.016 | -7.522
-11 | -0.567 | 0.07951 | 0.016 | -7.131
-10.5 | -0.54 | 0.07418 | 0.016 | -7.282
-10 | -0.515 | 0.06758 | 0.016 | -7.617
-9.5 | -0.493 | 0.05789 | 0.017 | -8.521
-9 | -0.47 | 0.05155 | 0.017 | -9.12
-8.5 | -0.528 | 0.01541 | 0.024 | -34.296
-8 | -0.496 | 0.01416 | 0.023 | -35.042
-7.5 | -0.463 | 0.01374 | 0.022 | -33.701
-7 | -0.43 | 0.01293 | 0.021 | -33.28
-6.5 | -0.531 | 0.01265 | 0.02 | -41.991
-6 | -0.588 | 0.01235 | 0.019 | -47.596
-5.5 | -0.573 | 0.01248 | 0.018 | -45.938
-5 | -0.538 | 0.01184 | 0.017 | -45.442
-4.5 | -0.491 | 0.01163 | 0.016 | -42.238
-4 | -0.438 | 0.01143 | 0.015 | -38.311
-3.5 | -0.38 | 0.01125 | 0.014 | -33.743
-3 | -0.318 | 0.01106 | 0.013 | -28.774
-2.5 | -0.255 | 0.01095 | 0.012 | -23.255
-2 | -0.189 | 0.01079 | 0.01 | -17.568
-1.5 | -0.123 | 0.01115 | 0.009 | -11.049
-1 | -0.056 | 0.01108 | 0.008 | -5.072
-0.5 | 0.011 | 0.01056 | 0.007 | 1.072
0 | 0.08 | 0.01113 | 0.006 | 7.165
0.5 | 0.148 | 0.01055 | 0.005 | 14.064
1 | 0.217 | 0.01032 | 0.004 | 21.009
1.5 | 0.285 | 0.01036 | 0.002 | 27.519
2 | 0.354 | 0.01098 | 0.001 | 32.201
2.5 | 0.422 | 0.01054 | 0 | 40.037
3 | 0.49 | 0.00976 | -0.001 | 50.196
3.5 | 0.558 | 0.01057 | -0.002 | 52.823
4 | 0.626 | 0.01102 | -0.004 | 56.795
4.5 | 0.692 | 0.01179 | -0.005 | 58.709
5 | 0.758 | 0.01112 | -0.006 | 68.15
5.5 | 0.823 | 0.01139 | -0.007 | 72.206
6 | 0.885 | 0.01333 | -0.009 | 66.435
6.5 | 0.946 | 0.01192 | -0.01 | 79.341
7 | 1.004 | 0.01229 | -0.011 | 81.678
7.5 | 1.058 | 0.01487 | -0.012 | 71.173
8 | 1.107 | 0.01317 | -0.013 | 84.1
8.5 | 1.15 | 0.01369 | -0.015 | 83.97
9 | 1.158 | 0.01718 | -0.016 | 67.4
9.5 | 1.17 | 0.01833 | -0.017 | 63.837
10 | 1.157 | 0.01954 | -0.018 | 59.235
10.5 | 1.086 | 0.0218 | -0.019 | 49.825
11 | 0.756 | 0.02362 | -0.02 | 32.012
11.5 | 0.775 | 0.02871 | -0.021 | 27.003
12 | 0.793 | 0.03478 | -0.021 | 22.795
12.5 | 0.791 | 0.05143 | -0.021 | 15.378
13 | 0.828 | 0.05076 | -0.022 | 16.305
13.5 | 0.826 | 0.07176 | -0.022 | 11.504
14 | 0.833 | 0.0841 | -0.021 | 9.91
14.5 | 0.89 | 0.07108 | -0.024 | 12.517

## 144. Re 18M Mach 0.50 (2)
BIGFOIL.COM POLAR EXPORT
m6
NACA M6 |  |  |  | Cl Max: | 1.4884 | at alpha= | 10.5 | deg
XFOIL ncrit=9 |  |  |  | L/D Max: | 139.107 | at alpha= | 8 | deg
Re: | 18000000 |  |  | Cd Min: | 0.03793 | at alpha= | 12 | deg
Mach: | 0.5 |  |  | Cl=0 at alpha= | -99 | deg
|  |  |  | @ Cl=0.1, Cd= | 0.00569
|  |  |  | @ Cl=0.4, Cd= | 0.0055533
|  |  |  | @ Cl=0.6, Cd= | 0.0052545
alpha (deg) | Cl | Cd | Cm | Cl/Cd
0 | 0.1081 | 0.00569 | 0.0004 | 18.9982
0.5 | 0.1779 | 0.00567 | 0 | 31.3757
1 | 0.2475 | 0.00567 | -0.0004 | 43.6508
1.5 | 0.3161 | 0.00559 | -0.0007 | 56.5474
2 | 0.3849 | 0.00554 | -0.001 | 69.4765
3 | 0.5208 | 0.00566 | -0.0014 | 92.0141
4 | 0.6458 | 0.00502 | 0.0004 | 128.6454
4.5 | 0.7139 | 0.00529 | 0.0007 | 134.9527
5 | 0.7796 | 0.00595 | 0.0015 | 131.0252
5.5 | 0.8486 | 0.00635 | 0.0021 | 133.6378
6 | 0.9166 | 0.00689 | 0.0031 | 133.0334
6.5 | 0.9874 | 0.00727 | 0.0039 | 135.8184
7 | 1.0578 | 0.00768 | 0.0052 | 137.7344
7.5 | 1.1293 | 0.00813 | 0.0066 | 138.9053
8 | 1.1991 | 0.00862 | 0.0087 | 139.1067
8.5 | 1.2692 | 0.00921 | 0.0112 | 137.8067
9 | 1.3375 | 0.00985 | 0.0145 | 135.7868
9.5 | 1.4045 | 0.01058 | 0.0185 | 132.7505
10 | 1.466 | 0.01154 | 0.0238 | 127.0364
10.5 | 1.4884 | 0.01451 | 0.0326 | 102.5775
11 | 1.4831 | 0.01968 | 0.0386 | 75.3608
11.5 | 1.4536 | 0.02777 | 0.0411 | 52.3443
12 | 1.4007 | 0.03793 | 0.0418 | 36.9286

## 145. Re 20M Mach 0.00 (1)
BIGFOIL.COM POLAR EXPORT
m6
NACA M6 |  |  |  | Cl Max: | 1.44 | at alpha= | 14.5 | deg
JavaFoil+Calcfoil stall+Eppler ext transition |  |  |  | L/D Max: | 95.317 | at alpha= | 11.5 | deg
Re: | 20000000 |  |  | Cd Min: | 0.00969 | at alpha= | 3 | deg
Mach: | 0 |  |  | Cl=0 at alpha= | -0.58475 | deg
|  |  |  | @ Cl=0.1, Cd= | 0.010548
|  |  |  | @ Cl=0.4, Cd= | 0.010088
|  |  |  | @ Cl=0.6, Cd= | 0.010871
alpha (deg) | Cl | Cd | Cm | Cl/Cd
-20 | -0.811 | 0.15794 | 0.021 | -5.138
-19.5 | -0.836 | 0.14643 | 0.022 | -5.709
-19 | -0.861 | 0.13535 | 0.022 | -6.359
-18.5 | -0.897 | 0.11092 | 0.025 | -8.088
-18 | -0.921 | 0.10321 | 0.025 | -8.92
-17.5 | -0.943 | 0.09567 | 0.025 | -9.859
-17 | -0.976 | 0.07706 | 0.026 | -12.663
-16.5 | -0.98 | 0.07234 | 0.026 | -13.551
-16 | -1.023 | 0.04683 | 0.028 | -21.833
-15.5 | -1.078 | 0.02607 | 0.03 | -41.325
-15 | -1.104 | 0.01965 | 0.03 | -56.156
-14.5 | -1.096 | 0.01944 | 0.029 | -56.367
-14 | -1.101 | 0.01745 | 0.029 | -63.079
-13.5 | -1.098 | 0.01615 | 0.029 | -67.981
-13 | -1.084 | 0.01552 | 0.028 | -69.807
-12.5 | -1.067 | 0.01505 | 0.027 | -70.867
-12 | -1.047 | 0.01474 | 0.027 | -71.035
-11.5 | -1.024 | 0.01429 | 0.026 | -71.683
-11 | -0.999 | 0.01396 | 0.025 | -71.538
-10.5 | -0.97 | 0.01357 | 0.024 | -71.539
-10 | -0.939 | 0.01307 | 0.023 | -71.875
-9.5 | -0.905 | 0.01307 | 0.023 | -69.296
-9 | -0.869 | 0.0128 | 0.022 | -67.921
-8.5 | -0.831 | 0.01139 | 0.021 | -72.917
-8 | -0.789 | 0.01124 | 0.02 | -70.224
-7.5 | -0.746 | 0.01097 | 0.019 | -67.953
-7 | -0.7 | 0.01161 | 0.018 | -60.29
-6.5 | -0.652 | 0.01182 | 0.018 | -55.2
-6 | -0.603 | 0.01165 | 0.017 | -51.788
-5.5 | -0.552 | 0.01128 | 0.016 | -48.982
-5 | -0.5 | 0.01115 | 0.015 | -44.837
-4.5 | -0.447 | 0.01102 | 0.014 | -40.524
-4 | -0.392 | 0.01083 | 0.013 | -36.189
-3.5 | -0.336 | 0.01082 | 0.012 | -31.078
-3 | -0.28 | 0.0107 | 0.011 | -26.176
-2.5 | -0.223 | 0.01059 | 0.01 | -21.051
-2 | -0.165 | 0.01087 | 0.009 | -15.216
-1.5 | -0.107 | 0.01074 | 0.008 | -9.987
-1 | -0.049 | 0.0104 | 0.007 | -4.697
-0.5 | 0.01 | 0.01041 | 0.006 | 0.944
0 | 0.069 | 0.0109 | 0.005 | 6.341
0.5 | 0.128 | 0.01023 | 0.004 | 12.557
1 | 0.188 | 0.01067 | 0.003 | 17.607
1.5 | 0.247 | 0.01074 | 0.002 | 23.003
2 | 0.306 | 0.01063 | 0.001 | 28.815
2.5 | 0.366 | 0.01063 | 0 | 34.392
3 | 0.425 | 0.00969 | -0.001 | 43.828
3.5 | 0.484 | 0.0104 | -0.002 | 46.547
4 | 0.543 | 0.01037 | -0.003 | 52.366
4.5 | 0.601 | 0.01088 | -0.004 | 55.288
5 | 0.659 | 0.0107 | -0.005 | 61.601
5.5 | 0.717 | 0.0107 | -0.006 | 67.04
6 | 0.774 | 0.01097 | -0.007 | 70.579
6.5 | 0.83 | 0.01217 | -0.008 | 68.21
7 | 0.886 | 0.01127 | -0.01 | 78.625
7.5 | 0.941 | 0.01146 | -0.011 | 82.07
8 | 0.994 | 0.01293 | -0.012 | 76.925
8.5 | 1.047 | 0.01339 | -0.013 | 78.209
9 | 1.098 | 0.01224 | -0.014 | 89.703
9.5 | 1.148 | 0.01252 | -0.015 | 91.716
10 | 1.197 | 0.01293 | -0.016 | 92.579
10.5 | 1.244 | 0.01323 | -0.017 | 93.985
11 | 1.289 | 0.0136 | -0.018 | 94.788
11.5 | 1.332 | 0.01397 | -0.019 | 95.317
12 | 1.373 | 0.01441 | -0.02 | 95.289
12.5 | 1.41 | 0.01479 | -0.021 | 95.301
13 | 1.435 | 0.01512 | -0.023 | 94.925
13.5 | 1.427 | 0.01811 | -0.023 | 78.818
14 | 1.438 | 0.01917 | -0.024 | 75.004
14.5 | 1.44 | 0.02092 | -0.025 | 68.828
15 | 1.438 | 0.02278 | -0.026 | 63.127
15.5 | 1.431 | 0.02499 | -0.027 | 57.256
16 | 1.421 | 0.02664 | -0.028 | 53.322
16.5 | 1.401 | 0.03023 | -0.028 | 46.334
17 | 1.371 | 0.036 | -0.029 | 38.094
17.5 | 1.344 | 0.04072 | -0.029 | 33.018
18 | 1.311 | 0.04725 | -0.03 | 27.751
18.5 | 1.29 | 0.04813 | -0.031 | 26.792
19 | 1.257 | 0.05302 | -0.032 | 23.71
19.5 | 1.22 | 0.05977 | -0.032 | 20.415

## 146. Re 20M Mach 0.00 (2)
BIGFOIL.COM POLAR EXPORT
m6
NACA M6 |  |  |  | Cl Max: | 1.907 | at alpha= | 20 | deg
XFOIL ncrit=9 |  |  |  | L/D Max: | 143.852 | at alpha= | 10 | deg
Re: | 20000000 |  |  | Cd Min: | 0.03634 | at alpha= | 20 | deg
Mach: | 0 |  |  | Cl=0 at alpha= | -0.70634 | deg
|  |  |  | @ Cl=0.1, Cd= | 0.0055341
|  |  |  | @ Cl=0.4, Cd= | 0.0053979
|  |  |  | @ Cl=0.6, Cd= | 0.0053034
alpha (deg) | Cl | Cd | Cm | Cl/Cd
-20 | -1.9902 | 0.02046 | -0.0229 | -97.2727
-19.5 | -1.9739 | 0.01909 | -0.017 | -103.3997
-19 | -1.9459 | 0.0178 | -0.0129 | -109.3202
-18.5 | -1.9094 | 0.01679 | -0.0102 | -113.7225
-18 | -1.8687 | 0.01596 | -0.008 | -117.0865
-17.5 | -1.8278 | 0.01503 | -0.0057 | -121.6101
-17 | -1.7858 | 0.01409 | -0.0037 | -126.7424
-16.5 | -1.74 | 0.01338 | -0.0022 | -130.0448
-16 | -1.6921 | 0.01279 | -0.0009 | -132.2987
-15.5 | -1.6431 | 0.01224 | 0.0002 | -134.2402
-15 | -1.5923 | 0.01172 | 0.0009 | -135.8618
-14.5 | -1.5466 | 0.0113 | 0.0029 | -136.8673
-14 | -1.4966 | 0.01079 | 0.0038 | -138.7025
-13.5 | -1.4448 | 0.01038 | 0.0045 | -139.1908
-13 | -1.3922 | 0.01003 | 0.0051 | -138.8036
-12.5 | -1.3389 | 0.00971 | 0.0056 | -137.8888
-12 | -1.2851 | 0.00941 | 0.006 | -136.5675
-11 | -1.1763 | 0.00887 | 0.0066 | -132.6156
-10 | -1.0662 | 0.00832 | 0.0069 | -128.149
-9.5 | -1.011 | 0.00801 | 0.0071 | -126.2172
-9 | -0.9555 | 0.00772 | 0.0073 | -123.7694
-8.5 | -0.8995 | 0.00747 | 0.0073 | -120.415
-8 | -0.843 | 0.00726 | 0.0073 | -116.1157
-7.5 | -0.7863 | 0.00707 | 0.0072 | -111.2164
-7 | -0.7292 | 0.0069 | 0.0071 | -105.6812
-6.5 | -0.672 | 0.00673 | 0.0069 | -99.8514
-6 | -0.6146 | 0.00657 | 0.0067 | -93.5464
-4.5 | -0.4417 | 0.00615 | 0.0059 | -71.8211
-4 | -0.3839 | 0.006 | 0.0056 | -63.9833
-3.5 | -0.3259 | 0.00587 | 0.0052 | -55.5196
-3 | -0.2678 | 0.00576 | 0.0049 | -46.4931
-2.5 | -0.2095 | 0.00569 | 0.0044 | -36.819
-2 | -0.1511 | 0.00563 | 0.004 | -26.8384
-1.5 | -0.0927 | 0.00559 | 0.0035 | -16.5832
-1 | -0.0343 | 0.0056 | 0.003 | -6.125
-0.5 | 0.0241 | 0.00556 | 0.0025 | 4.3345
0 | 0.0826 | 0.00554 | 0.0019 | 14.9097
0.5 | 0.1412 | 0.00552 | 0.0014 | 25.5797
1 | 0.199 | 0.00543 | 0.0009 | 36.6483
1.5 | 0.257 | 0.00543 | 0.0004 | 47.3297
2 | 0.315 | 0.00542 | -0.0001 | 58.1181
2.5 | 0.3725 | 0.00542 | -0.0007 | 68.7269
3.5 | 0.4844 | 0.00533 | -0.0013 | 90.8818
4 | 0.5394 | 0.00522 | -0.0015 | 103.3333
5 | 0.6484 | 0.00537 | -0.0016 | 120.7449
5.5 | 0.7049 | 0.00556 | -0.002 | 126.7806
6 | 0.7609 | 0.00586 | -0.0023 | 129.8464
6.5 | 0.8169 | 0.00623 | -0.0026 | 131.1236
7 | 0.8732 | 0.00649 | -0.003 | 134.5455
7.5 | 0.9297 | 0.00675 | -0.0035 | 137.7333
8 | 0.9853 | 0.00703 | -0.0038 | 140.1565
8.5 | 1.0405 | 0.00733 | -0.0041 | 141.9509
9 | 1.0957 | 0.00764 | -0.0045 | 143.4162
9.5 | 1.1494 | 0.008 | -0.0045 | 143.675
10 | 1.2026 | 0.00836 | -0.0045 | 143.8517
10.5 | 1.2554 | 0.00876 | -0.0045 | 143.3105
11 | 1.3074 | 0.00915 | -0.0044 | 142.8852
11.5 | 1.3572 | 0.00962 | -0.0038 | 141.0811
12 | 1.4082 | 0.01005 | -0.0036 | 140.1194
12.5 | 1.4619 | 0.01059 | -0.0042 | 138.0453
13 | 1.5145 | 0.01117 | -0.0047 | 135.5864
13.5 | 1.5666 | 0.01172 | -0.0051 | 133.6689
14 | 1.6173 | 0.01233 | -0.0053 | 131.1679
14.5 | 1.6618 | 0.01303 | -0.0043 | 127.5365
15 | 1.6993 | 0.01378 | -0.0021 | 123.3164
15.5 | 1.7358 | 0.01456 | 0.0001 | 119.217
16 | 1.7621 | 0.01546 | 0.0041 | 113.978
16.5 | 1.7895 | 0.01662 | 0.0069 | 107.6715
17 | 1.8161 | 0.0181 | 0.0091 | 100.337
17.5 | 1.8399 | 0.01997 | 0.011 | 92.1332
18 | 1.86 | 0.02234 | 0.0126 | 83.2587
18.5 | 1.8766 | 0.02517 | 0.0139 | 74.557
19 | 1.8898 | 0.02849 | 0.0148 | 66.332
19.5 | 1.9 | 0.03224 | 0.0153 | 58.933
20 | 1.907 | 0.03634 | 0.0157 | 52.4766

## 147. Re 20M Mach 0.10 (1)
BIGFOIL.COM POLAR EXPORT
m6
NACA M6 |  |  |  | Cl Max: | 1.436 | at alpha= | 13 | deg
JavaFoil+Calcfoil stall+Eppler ext transition |  |  |  | L/D Max: | 94.797 | at alpha= | 11.5 | deg
Re: | 20000000 |  |  | Cd Min: | 0.00968 | at alpha= | 3 | deg
Mach: | 0.1 |  |  | Cl=0 at alpha= | -0.58475 | deg
|  |  |  | @ Cl=0.1, Cd= | 0.010535
|  |  |  | @ Cl=0.4, Cd= | 0.010156
|  |  |  | @ Cl=0.6, Cd= | 0.01081
alpha (deg) | Cl | Cd | Cm | Cl/Cd
-18.5 | -0.846 | 0.12177 | 0.023 | -6.952
-18 | -0.876 | 0.10992 | 0.024 | -7.967
-17.5 | -0.901 | 0.10243 | 0.024 | -8.793
-17 | -0.931 | 0.08667 | 0.025 | -10.742
-16.5 | -0.938 | 0.08144 | 0.025 | -11.522
-16 | -0.955 | 0.06888 | 0.026 | -13.869
-15.5 | -0.994 | 0.04599 | 0.027 | -21.621
-15 | -1.069 | 0.02172 | 0.03 | -49.211
-14.5 | -1.051 | 0.02393 | 0.029 | -43.933
-14 | -1.074 | 0.01856 | 0.029 | -57.874
-13.5 | -1.082 | 0.01646 | 0.029 | -65.735
-13 | -1.07 | 0.01577 | 0.028 | -67.901
-12.5 | -1.056 | 0.01522 | 0.027 | -69.396
-12 | -1.038 | 0.01471 | 0.027 | -70.599
-11.5 | -1.017 | 0.01448 | 0.026 | -70.273
-11 | -0.994 | 0.01404 | 0.025 | -70.769
-10.5 | -0.967 | 0.01364 | 0.024 | -70.872
-10 | -0.937 | 0.01317 | 0.024 | -71.14
-9.5 | -0.904 | 0.01308 | 0.023 | -69.122
-9 | -0.869 | 0.01281 | 0.022 | -67.842
-8.5 | -0.831 | 0.01263 | 0.021 | -65.736
-8 | -0.79 | 0.01123 | 0.02 | -70.361
-7.5 | -0.747 | 0.01107 | 0.019 | -67.497
-7 | -0.702 | 0.01157 | 0.018 | -60.647
-6.5 | -0.654 | 0.01178 | 0.018 | -55.525
-6 | -0.605 | 0.0116 | 0.017 | -52.154
-5.5 | -0.554 | 0.01125 | 0.016 | -49.278
-5 | -0.502 | 0.01112 | 0.015 | -45.135
-4.5 | -0.448 | 0.01109 | 0.014 | -40.426
-4 | -0.394 | 0.01091 | 0.013 | -36.103
-3.5 | -0.338 | 0.0108 | 0.012 | -31.295
-3 | -0.281 | 0.01067 | 0.011 | -26.374
-2.5 | -0.224 | 0.0106 | 0.01 | -21.138
-2 | -0.166 | 0.01081 | 0.009 | -15.364
-1.5 | -0.108 | 0.01084 | 0.008 | -9.943
-1 | -0.049 | 0.01037 | 0.007 | -4.733
-0.5 | 0.01 | 0.01046 | 0.006 | 0.944
0 | 0.069 | 0.01085 | 0.005 | 6.403
0.5 | 0.129 | 0.01024 | 0.004 | 12.608
1 | 0.189 | 0.01022 | 0.003 | 18.477
1.5 | 0.248 | 0.01068 | 0.002 | 23.252
2 | 0.308 | 0.01065 | 0.001 | 28.906
2.5 | 0.368 | 0.01072 | 0 | 34.292
3 | 0.427 | 0.00968 | -0.001 | 44.13
3.5 | 0.486 | 0.01048 | -0.002 | 46.439
4 | 0.546 | 0.0104 | -0.003 | 52.473
4.5 | 0.604 | 0.01084 | -0.004 | 55.769
5 | 0.663 | 0.01069 | -0.005 | 61.979
5.5 | 0.721 | 0.01068 | -0.006 | 67.495
6 | 0.778 | 0.01202 | -0.007 | 64.734
6.5 | 0.834 | 0.01219 | -0.008 | 68.431
7 | 0.89 | 0.01134 | -0.01 | 78.491
7.5 | 0.945 | 0.01268 | -0.011 | 74.54
8 | 0.999 | 0.01303 | -0.012 | 76.638
8.5 | 1.051 | 0.0134 | -0.013 | 78.459
9 | 1.103 | 0.01246 | -0.014 | 88.515
9.5 | 1.153 | 0.01259 | -0.015 | 91.568
10 | 1.201 | 0.01302 | -0.016 | 92.261
10.5 | 1.248 | 0.01333 | -0.017 | 93.618
11 | 1.292 | 0.01368 | -0.018 | 94.437
11.5 | 1.335 | 0.01408 | -0.019 | 94.797
12 | 1.375 | 0.01452 | -0.02 | 94.702
12.5 | 1.411 | 0.01491 | -0.022 | 94.644
13 | 1.436 | 0.01525 | -0.023 | 94.114
13.5 | 1.423 | 0.0184 | -0.023 | 77.339
14 | 1.431 | 0.01962 | -0.024 | 72.957
14.5 | 1.431 | 0.02148 | -0.025 | 66.609
15 | 1.426 | 0.02342 | -0.026 | 60.889
15.5 | 1.414 | 0.02589 | -0.027 | 54.617
16 | 1.393 | 0.02954 | -0.027 | 47.171
16.5 | 1.37 | 0.03354 | -0.028 | 40.836
17 | 1.34 | 0.03833 | -0.029 | 34.962
17.5 | 1.307 | 0.04399 | -0.029 | 29.725
18 | 1.269 | 0.05146 | -0.03 | 24.662

## 148. Re 20M Mach 0.10 (2)
BIGFOIL.COM POLAR EXPORT
m6
NACA M6 |  |  |  | Cl Max: | 1.8982 | at alpha= | 20 | deg
XFOIL ncrit=9 |  |  |  | L/D Max: | 143.623 | at alpha= | 9.5 | deg
Re: | 20000000 |  |  | Cd Min: | 0.03992 | at alpha= | 20 | deg
Mach: | 0.1 |  |  | Cl=0 at alpha= | -0.70833 | deg
|  |  |  | @ Cl=0.1, Cd= | 0.0055344
|  |  |  | @ Cl=0.4, Cd= | 0.0054548
|  |  |  | @ Cl=0.6, Cd= | 0.0052985
alpha (deg) | Cl | Cd | Cm | Cl/Cd
-20 | -1.9891 | 0.02241 | -0.0335 | -88.7595
-19.5 | -1.9709 | 0.02095 | -0.0279 | -94.0764
-19 | -1.9543 | 0.01949 | -0.0216 | -100.2719
-18.5 | -1.9267 | 0.01799 | -0.017 | -107.0984
-18 | -1.8899 | 0.01681 | -0.0138 | -112.4271
-17.5 | -1.8474 | 0.01592 | -0.0113 | -116.0427
-17 | -1.8041 | 0.01499 | -0.0089 | -120.3536
-16.5 | -1.7604 | 0.01398 | -0.0066 | -125.9227
-16 | -1.7127 | 0.01324 | -0.0048 | -129.358
-15.5 | -1.663 | 0.01262 | -0.0033 | -131.775
-15 | -1.611 | 0.01206 | -0.0023 | -133.5821
-14.5 | -1.5639 | 0.01166 | -0.0001 | -134.1252
-14 | -1.5129 | 0.0111 | 0.0011 | -136.2973
-13.5 | -1.4606 | 0.01061 | 0.0022 | -137.6626
-13 | -1.4071 | 0.01022 | 0.003 | -137.681
-12.5 | -1.3528 | 0.00987 | 0.0037 | -137.0618
-12 | -1.298 | 0.00956 | 0.0043 | -135.7741
-11.5 | -1.2429 | 0.00926 | 0.0048 | -134.2225
-11 | -1.1874 | 0.00899 | 0.0052 | -132.0801
-10.5 | -1.1315 | 0.00871 | 0.0056 | -129.9082
-10 | -1.0754 | 0.00844 | 0.0059 | -127.4171
-9.5 | -1.0196 | 0.0081 | 0.0062 | -125.8765
-9 | -0.9633 | 0.00779 | 0.0065 | -123.6585
-8.5 | -0.9067 | 0.00753 | 0.0066 | -120.4117
-8 | -0.8496 | 0.0073 | 0.0067 | -116.3836
-7.5 | -0.7922 | 0.00711 | 0.0067 | -111.4205
-7 | -0.7346 | 0.00693 | 0.0066 | -106.0029
-6.5 | -0.6768 | 0.00675 | 0.0065 | -100.2667
-6 | -0.6189 | 0.00659 | 0.0064 | -93.915
-4.5 | -0.4444 | 0.00617 | 0.0057 | -72.0259
-4 | -0.3862 | 0.00601 | 0.0054 | -64.2596
-3.5 | -0.3278 | 0.00588 | 0.0051 | -55.7483
-3 | -0.2693 | 0.00577 | 0.0048 | -46.6724
-2.5 | -0.2106 | 0.00569 | 0.0044 | -37.0123
-2 | -0.1518 | 0.00564 | 0.0039 | -26.9149
-1 | -0.0343 | 0.0056 | 0.0029 | -6.125
-0.5 | 0.0245 | 0.00556 | 0.0024 | 4.4065
0 | 0.0834 | 0.00554 | 0.0019 | 15.0542
0.5 | 0.1423 | 0.00552 | 0.0013 | 25.779
1 | 0.2005 | 0.00543 | 0.0009 | 36.9245
1.5 | 0.2589 | 0.00543 | 0.0004 | 47.6796
2 | 0.3171 | 0.00543 | -0.0002 | 58.3978
2.5 | 0.375 | 0.00542 | -0.0007 | 69.1882
3 | 0.4325 | 0.0055 | -0.0012 | 78.6364
3.5 | 0.4875 | 0.00532 | -0.0013 | 91.6353
4 | 0.5429 | 0.00521 | -0.0015 | 104.2035
5 | 0.6526 | 0.00538 | -0.0016 | 121.3011
5.5 | 0.7094 | 0.00558 | -0.0019 | 127.1326
6 | 0.7657 | 0.0059 | -0.0021 | 129.7797
6.5 | 0.8223 | 0.00626 | -0.0025 | 131.3578
7 | 0.879 | 0.00652 | -0.0028 | 134.816
7.5 | 0.936 | 0.00678 | -0.0033 | 138.0531
8 | 0.9921 | 0.00707 | -0.0036 | 140.3253
8.5 | 1.0476 | 0.00738 | -0.0038 | 141.9512
9 | 1.1035 | 0.00769 | -0.0041 | 143.498
9.5 | 1.1576 | 0.00806 | -0.0041 | 143.6228
10 | 1.2111 | 0.00844 | -0.004 | 143.4953
10.5 | 1.2646 | 0.00884 | -0.0039 | 143.0543
11 | 1.3168 | 0.00926 | -0.0036 | 142.203
11.5 | 1.3672 | 0.00973 | -0.0029 | 140.5139
12 | 1.419 | 0.01018 | -0.0027 | 139.391
12.5 | 1.4729 | 0.01077 | -0.0031 | 136.7595
13 | 1.5263 | 0.01134 | -0.0035 | 134.5944
13.5 | 1.5789 | 0.01192 | -0.0037 | 132.4581
14 | 1.6294 | 0.0126 | -0.0036 | 129.3175
14.5 | 1.6707 | 0.01335 | -0.0018 | 125.1461
15 | 1.7086 | 0.01414 | 0.0006 | 120.8345
15.5 | 1.7401 | 0.01496 | 0.004 | 116.3168
16 | 1.7673 | 0.01603 | 0.0075 | 110.2495
16.5 | 1.7948 | 0.01742 | 0.0101 | 103.031
17 | 1.8199 | 0.01921 | 0.0123 | 94.7371
17.5 | 1.8411 | 0.0215 | 0.0142 | 85.6326
18 | 1.8593 | 0.02425 | 0.0156 | 76.6722
18.5 | 1.8745 | 0.02749 | 0.0167 | 68.1884
19 | 1.8866 | 0.0311 | 0.0174 | 60.6624
19.5 | 1.8947 | 0.03522 | 0.0179 | 53.7961
20 | 1.8982 | 0.03992 | 0.0181 | 47.5501

## 149. Re 20M Mach 0.25 (1)
BIGFOIL.COM POLAR EXPORT
m6
NACA M6 |  |  |  | Cl Max: | 1.39 | at alpha= | 13 | deg
JavaFoil+Calcfoil stall+Eppler ext transition |  |  |  | L/D Max: | 92.455 | at alpha= | 11 | deg
Re: | 20000000 |  |  | Cd Min: | 0.00993 | at alpha= | 3 | deg
Mach: | 0.25 |  |  | Cl=0 at alpha= | -0.58333 | deg
|  |  |  | @ Cl=0.1, Cd= | 0.010624
|  |  |  | @ Cl=0.4, Cd= | 0.010435
|  |  |  | @ Cl=0.6, Cd= | 0.010804
alpha (deg) | Cl | Cd | Cm | Cl/Cd
-17 | -0.629 | 0.10593 | 0.023 | -5.938
-16.5 | -0.663 | 0.1011 | 0.023 | -6.555
-16 | -0.698 | 0.08994 | 0.024 | -7.763
-15.5 | -0.727 | 0.08399 | 0.023 | -8.657
-15 | -0.761 | 0.07196 | 0.024 | -10.574
-14.5 | -0.776 | 0.07298 | 0.023 | -10.63
-14 | -0.795 | 0.0681 | 0.023 | -11.668
-13.5 | -0.807 | 0.06484 | 0.022 | -12.454
-13 | -0.847 | 0.04523 | 0.024 | -18.725
-12.5 | -0.946 | 0.01773 | 0.028 | -53.35
-12 | -0.96 | 0.0162 | 0.027 | -59.25
-11.5 | -0.955 | 0.01526 | 0.027 | -62.618
-11 | -0.946 | 0.01462 | 0.026 | -64.685
-10.5 | -0.931 | 0.01432 | 0.025 | -65.017
-10 | -0.912 | 0.01363 | 0.024 | -66.88
-9.5 | -0.888 | 0.01357 | 0.023 | -65.439
-9 | -0.859 | 0.01299 | 0.023 | -66.175
-8.5 | -0.827 | 0.01193 | 0.022 | -69.369
-8 | -0.791 | 0.0115 | 0.021 | -68.813
-7.5 | -0.752 | 0.01121 | 0.02 | -67.074
-7 | -0.709 | 0.01094 | 0.019 | -64.851
-6.5 | -0.663 | 0.01197 | 0.018 | -55.409
-6 | -0.615 | 0.01178 | 0.017 | -52.241
-5.5 | -0.565 | 0.0114 | 0.016 | -49.557
-5 | -0.513 | 0.01126 | 0.015 | -45.521
-4.5 | -0.459 | 0.01112 | 0.014 | -41.244
-4 | -0.403 | 0.01094 | 0.013 | -36.853
-3.5 | -0.346 | 0.0109 | 0.012 | -31.763
-3 | -0.289 | 0.01076 | 0.011 | -26.802
-2.5 | -0.23 | 0.01059 | 0.01 | -21.711
-2 | -0.171 | 0.01091 | 0.009 | -15.629
-1.5 | -0.111 | 0.01081 | 0.008 | -10.243
-1 | -0.05 | 0.01044 | 0.007 | -4.829
-0.5 | 0.01 | 0.01044 | 0.006 | 0.972
0 | 0.071 | 0.01097 | 0.005 | 6.509
0.5 | 0.133 | 0.01023 | 0.004 | 12.974
1 | 0.194 | 0.01069 | 0.003 | 18.136
1.5 | 0.255 | 0.01022 | 0.002 | 24.96
2 | 0.316 | 0.01071 | 0.001 | 29.533
2.5 | 0.378 | 0.01072 | 0 | 35.24
3 | 0.439 | 0.00993 | -0.001 | 44.19
3.5 | 0.5 | 0.01049 | -0.002 | 47.645
4 | 0.561 | 0.01044 | -0.003 | 53.672
4.5 | 0.621 | 0.011 | -0.004 | 56.42
5 | 0.681 | 0.01067 | -0.005 | 63.8
5.5 | 0.74 | 0.01095 | -0.007 | 67.575
6 | 0.798 | 0.01209 | -0.008 | 66.038
6.5 | 0.856 | 0.01241 | -0.009 | 68.943
7 | 0.913 | 0.01154 | -0.01 | 79.048
7.5 | 0.968 | 0.01296 | -0.011 | 74.695
8 | 1.022 | 0.01335 | -0.012 | 76.563
8.5 | 1.075 | 0.01378 | -0.013 | 78.008
9 | 1.126 | 0.01277 | -0.014 | 88.151
9.5 | 1.175 | 0.01294 | -0.015 | 90.821
10 | 1.222 | 0.01338 | -0.017 | 91.306
10.5 | 1.267 | 0.01377 | -0.018 | 92
11 | 1.309 | 0.01415 | -0.019 | 92.455
11.5 | 1.348 | 0.01469 | -0.02 | 91.74
12 | 1.383 | 0.01516 | -0.021 | 91.275
12.5 | 1.383 | 0.01809 | -0.022 | 76.461
13 | 1.39 | 0.01912 | -0.023 | 72.694
13.5 | 1.39 | 0.02018 | -0.024 | 68.879
14 | 1.375 | 0.02261 | -0.025 | 60.83
14.5 | 1.351 | 0.02551 | -0.025 | 52.979
15 | 1.317 | 0.02931 | -0.026 | 44.945
15.5 | 1.273 | 0.03413 | -0.027 | 37.292
16 | 1.212 | 0.04293 | -0.027 | 28.23
16.5 | 1.155 | 0.04913 | -0.028 | 23.511
17 | 1.064 | 0.07124 | -0.027 | 14.935
17.5 | 0.975 | 0.09656 | -0.025 | 10.097
18 | 0.888 | 0.12388 | -0.023 | 7.165

## 150. Re 20M Mach 0.25 (2)
BIGFOIL.COM POLAR EXPORT
m6
NACA M6 |  |  |  | Cl Max: | 1.8469 | at alpha= | 18 | deg
XFOIL ncrit=9 |  |  |  | L/D Max: | 142.91 | at alpha= | 9.5 | deg
Re: | 20000000 |  |  | Cd Min: | 0.12876 | at alpha= | -20 | deg
Mach: | 0.25 |  |  | Cl=0 at alpha= | -0.71957 | deg
|  |  |  | @ Cl=0.1, Cd= | 0.005548
|  |  |  | @ Cl=0.4, Cd= | 0.005453
|  |  |  | @ Cl=0.6, Cd= | 0.0050723
alpha (deg) | Cl | Cd | Cm | Cl/Cd
-20 | -1.3038 | 0.12876 | -0.0006 | -10.1258
-19.5 | -1.7414 | 0.05659 | -0.0605 | -30.7722
-19 | -1.8096 | 0.04135 | -0.0709 | -43.763
-18.5 | -1.8499 | 0.03331 | -0.0695 | -55.5359
-18 | -1.8718 | 0.02813 | -0.0636 | -66.5411
-17.5 | -1.8766 | 0.02465 | -0.0557 | -76.1298
-17 | -1.8713 | 0.0222 | -0.0467 | -84.2928
-16.5 | -1.8501 | 0.01988 | -0.0392 | -93.0634
-16 | -1.8161 | 0.01771 | -0.0331 | -102.5466
-15.5 | -1.769 | 0.01623 | -0.0284 | -108.9957
-15 | -1.7187 | 0.01487 | -0.0242 | -115.5817
-14 | -1.611 | 0.01312 | -0.0166 | -122.7896
-13.5 | -1.5523 | 0.01242 | -0.0138 | -124.9839
-13 | -1.4938 | 0.0117 | -0.0111 | -127.6752
-12.5 | -1.4343 | 0.01108 | -0.0088 | -129.4495
-12 | -1.3737 | 0.01059 | -0.0068 | -129.7167
-11.5 | -1.3127 | 0.01017 | -0.0051 | -129.0757
-11 | -1.2517 | 0.00978 | -0.0035 | -127.9857
-10.5 | -1.1905 | 0.00941 | -0.0021 | -126.5143
-10 | -1.1294 | 0.00905 | -0.0009 | -124.7956
-9.5 | -1.0684 | 0.00871 | 0.0002 | -122.6636
-9 | -1.0083 | 0.00826 | 0.0013 | -122.0702
-8.5 | -0.9477 | 0.00791 | 0.0022 | -119.8104
-8 | -0.887 | 0.0076 | 0.0029 | -116.7105
-7.5 | -0.826 | 0.00734 | 0.0035 | -112.5341
-7 | -0.765 | 0.00711 | 0.0039 | -107.5949
-6.5 | -0.7039 | 0.0069 | 0.0043 | -102.0145
-6 | -0.6429 | 0.00672 | 0.0045 | -95.6696
-5.5 | -0.5818 | 0.00655 | 0.0046 | -88.8244
-5 | -0.5209 | 0.0064 | 0.0046 | -81.3906
-4.5 | -0.4599 | 0.00625 | 0.0046 | -73.584
-4 | -0.3991 | 0.00609 | 0.0045 | -65.5337
-3.5 | -0.3384 | 0.00594 | 0.0044 | -56.9697
-3 | -0.2776 | 0.00582 | 0.0042 | -47.6976
-2.5 | -0.2167 | 0.00572 | 0.0039 | -37.8846
-2 | -0.1558 | 0.00565 | 0.0035 | -27.5752
-1.5 | -0.0949 | 0.0056 | 0.0031 | -16.9464
-0.5 | 0.0267 | 0.00558 | 0.0022 | 4.7849
0 | 0.0876 | 0.00555 | 0.0017 | 15.7838
0.5 | 0.1485 | 0.00554 | 0.0011 | 26.8051
1 | 0.2086 | 0.00545 | 0.0007 | 38.2752
1.5 | 0.269 | 0.00544 | 0.0002 | 49.4485
2 | 0.3291 | 0.00545 | -0.0003 | 60.3853
2.5 | 0.389 | 0.00544 | -0.0008 | 71.5074
3 | 0.4484 | 0.00551 | -0.0012 | 81.3793
3.5 | 0.5043 | 0.00525 | -0.0012 | 96.0571
4 | 0.5618 | 0.00514 | -0.0013 | 109.2996
4.5 | 0.6182 | 0.00504 | -0.0012 | 122.6587
5 | 0.6757 | 0.00546 | -0.0012 | 123.7546
5.5 | 0.7347 | 0.0057 | -0.0014 | 128.8947
6 | 0.793 | 0.00606 | -0.0014 | 130.8581
6.5 | 0.8523 | 0.00641 | -0.0017 | 132.9641
7 | 0.9115 | 0.00669 | -0.0018 | 136.2481
7.5 | 0.9708 | 0.007 | -0.002 | 138.6857
8 | 1.0299 | 0.00728 | -0.002 | 141.4698
8.5 | 1.088 | 0.00764 | -0.0019 | 142.4084
9 | 1.1461 | 0.00804 | -0.0017 | 142.5498
9.5 | 1.2033 | 0.00842 | -0.0013 | 142.9097
10 | 1.2593 | 0.00887 | -0.0006 | 141.9729
10.5 | 1.3153 | 0.00936 | 0.0001 | 140.5235
11 | 1.3697 | 0.00985 | 0.0011 | 139.0558
11.5 | 1.4223 | 0.01038 | 0.0025 | 137.0231
12 | 1.4782 | 0.01104 | 0.0032 | 133.8949
12.5 | 1.5357 | 0.01169 | 0.0035 | 131.3687
13 | 1.5908 | 0.01245 | 0.0042 | 127.7751
13.5 | 1.6425 | 0.01336 | 0.0054 | 122.9416
14 | 1.681 | 0.01423 | 0.0091 | 118.1307
14.5 | 1.708 | 0.01529 | 0.0145 | 111.707
15 | 1.7385 | 0.01676 | 0.0181 | 103.7291
15.5 | 1.7666 | 0.01874 | 0.021 | 94.2689
16 | 1.7907 | 0.02131 | 0.0235 | 84.031
16.5 | 1.8108 | 0.02448 | 0.0254 | 73.9706
17 | 1.8279 | 0.02815 | 0.0268 | 64.9343
17.5 | 1.8405 | 0.03233 | 0.0278 | 56.9285
18 | 1.8469 | 0.03716 | 0.0286 | 49.7013
18.5 | 1.8463 | 0.04286 | 0.0289 | 43.0775
19 | 1.8413 | 0.0492 | 0.0287 | 37.4248
19.5 | 1.8284 | 0.05668 | 0.0276 | 32.2583
20 | 1.8119 | 0.06478 | 0.0261 | 27.9701

## 151. Re 20M Mach 0.50 (1)
BIGFOIL.COM POLAR EXPORT
m6
NACA M6 |  |  |  | Cl Max: | 1.171 | at alpha= | 9.5 | deg
JavaFoil+Calcfoil stall+Eppler ext transition |  |  |  | L/D Max: | 84.815 | at alpha= | 8.5 | deg
Re: | 20000000 |  |  | Cd Min: | 0.00976 | at alpha= | 3 | deg
Mach: | 0.5 |  |  | Cl=0 at alpha= | -0.58209 | deg
|  |  |  | @ Cl=0.1, Cd= | 0.010926
|  |  |  | @ Cl=0.4, Cd= | 0.011062
|  |  |  | @ Cl=0.6, Cd= | 0.010481
alpha (deg) | Cl | Cd | Cm | Cl/Cd
-20 | -1.041 | 0.17465 | 0.027 | -5.958
-19.5 | -1.014 | 0.16698 | 0.026 | -6.075
-19 | -0.988 | 0.16035 | 0.025 | -6.162
-18.5 | -0.961 | 0.15959 | 0.024 | -6.02
-18 | -0.935 | 0.1541 | 0.024 | -6.067
-17.5 | -0.909 | 0.15294 | 0.023 | -5.944
-17 | -0.883 | 0.14825 | 0.023 | -5.958
-16.5 | -0.857 | 0.14209 | 0.022 | -6.034
-16 | -0.835 | 0.11777 | 0.023 | -7.093
-15.5 | -0.809 | 0.11358 | 0.022 | -7.121
-15 | -0.783 | 0.1067 | 0.022 | -7.335
-14.5 | -0.755 | 0.10317 | 0.021 | -7.319
-14 | -0.731 | 0.09385 | 0.021 | -7.79
-13.5 | -0.703 | 0.09131 | 0.02 | -7.695
-13 | -0.675 | 0.08777 | 0.019 | -7.692
-12.5 | -0.648 | 0.0848 | 0.018 | -7.636
-12 | -0.62 | 0.08189 | 0.017 | -7.568
-11.5 | -0.592 | 0.07948 | 0.016 | -7.454
-11 | -0.567 | 0.07883 | 0.016 | -7.192
-10.5 | -0.541 | 0.07455 | 0.016 | -7.25
-10 | -0.515 | 0.06701 | 0.016 | -7.685
-9.5 | -0.494 | 0.05711 | 0.017 | -8.655
-9 | -0.47 | 0.05123 | 0.017 | -9.184
-8.5 | -0.529 | 0.01512 | 0.024 | -34.951
-8 | -0.496 | 0.01228 | 0.023 | -40.42
-7.5 | -0.463 | 0.01364 | 0.022 | -33.948
-7 | -0.43 | 0.01274 | 0.021 | -33.768
-6.5 | -0.531 | 0.01253 | 0.02 | -42.393
-6 | -0.588 | 0.01223 | 0.019 | -48.05
-5.5 | -0.573 | 0.01207 | 0.018 | -47.512
-5 | -0.538 | 0.01179 | 0.017 | -45.638
-4.5 | -0.491 | 0.01157 | 0.016 | -42.454
-4 | -0.438 | 0.01132 | 0.015 | -38.659
-3.5 | -0.38 | 0.01119 | 0.014 | -33.92
-3 | -0.318 | 0.01095 | 0.013 | -29.053
-2.5 | -0.255 | 0.01085 | 0.012 | -23.475
-2 | -0.19 | 0.01069 | 0.01 | -17.73
-1.5 | -0.123 | 0.01105 | 0.009 | -11.155
-1 | -0.056 | 0.01051 | 0.008 | -5.35
-0.5 | 0.011 | 0.0105 | 0.007 | 1.078
0 | 0.08 | 0.01112 | 0.006 | 7.173
0.5 | 0.148 | 0.01046 | 0.005 | 14.174
1 | 0.217 | 0.01094 | 0.004 | 19.809
1.5 | 0.285 | 0.01029 | 0.002 | 27.712
2 | 0.354 | 0.01115 | 0.001 | 31.711
2.5 | 0.422 | 0.01102 | 0 | 38.286
3 | 0.49 | 0.00976 | -0.001 | 50.212
3.5 | 0.558 | 0.0099 | -0.002 | 56.385
4 | 0.626 | 0.01084 | -0.004 | 57.703
4.5 | 0.692 | 0.01054 | -0.005 | 65.717
5 | 0.758 | 0.01111 | -0.006 | 68.208
5.5 | 0.823 | 0.01268 | -0.007 | 64.849
6 | 0.885 | 0.01321 | -0.009 | 67.027
6.5 | 0.946 | 0.01191 | -0.01 | 79.458
7 | 1.004 | 0.0122 | -0.011 | 82.325
7.5 | 1.058 | 0.01462 | -0.012 | 72.386
8 | 1.107 | 0.01318 | -0.013 | 84.013
8.5 | 1.15 | 0.01355 | -0.015 | 84.815
9 | 1.159 | 0.01685 | -0.016 | 68.786
9.5 | 1.171 | 0.01802 | -0.017 | 64.992
10 | 1.159 | 0.01921 | -0.018 | 60.328
10.5 | 1.088 | 0.02138 | -0.019 | 50.886
11 | 0.757 | 0.02314 | -0.02 | 32.74
11.5 | 0.774 | 0.02906 | -0.021 | 26.626
12 | 0.791 | 0.03583 | -0.021 | 22.064
12.5 | 0.795 | 0.04934 | -0.021 | 16.118
13 | 0.831 | 0.04869 | -0.023 | 17.071
13.5 | 0.831 | 0.06812 | -0.022 | 12.195
14 | 0.81 | 0.1013 | -0.018 | 7.996
14.5 | 0.85 | 0.09849 | -0.02 | 8.631

## 152. Re 20M Mach 0.50 (2)
BIGFOIL.COM POLAR EXPORT
m6
NACA M6 |  |  |  | Cl Max: | 1.5121 | at alpha= | 10.5 | deg
XFOIL ncrit=9 |  |  |  | L/D Max: | 141.614 | at alpha= | 8 | deg
Re: | 20000000 |  |  | Cd Min: | 0.10263 | at alpha= | -12 | deg
Mach: | 0.5 |  |  | Cl=0 at alpha= | -0.77708 | deg
|  |  |  | @ Cl=0.1, Cd= | 0.0054535
|  |  |  | @ Cl=0.4, Cd= | 0.0055313
|  |  |  | @ Cl=0.6, Cd= | 0.0050831
alpha (deg) | Cl | Cd | Cm | Cl/Cd
-12 | -0.5607 | 0.10263 | -0.0128 | -5.4633
-11.5 | -0.5739 | 0.09327 | -0.0167 | -6.1531
-11 | -0.596 | 0.08239 | -0.0215 | -7.2339
-10.5 | -0.618 | 0.07141 | -0.0262 | -8.6543
-10 | -0.6435 | 0.06015 | -0.0315 | -10.6983
-9.5 | -0.6675 | 0.04846 | -0.0402 | -13.7742
-9 | -0.6986 | 0.03823 | -0.0476 | -18.2736
-8.5 | -0.738 | 0.03074 | -0.0448 | -24.0078
-8 | -0.774 | 0.02225 | -0.0387 | -34.7865
-7.5 | -0.8077 | 0.01256 | -0.0312 | -64.3073
-7 | -0.8209 | 0.00581 | -0.0223 | -141.2909
-6.5 | -0.7847 | 0.00321 | -0.0158 | -244.4548
-6 | -0.7289 | 0.00209 | -0.0109 | -348.756
-5.5 | -0.6623 | 0.00165 | -0.0074 | -401.3939
-5 | -0.5918 | 0.00145 | -0.0049 | -408.1379
-4.5 | -0.5202 | 0.00134 | -0.0032 | -388.209
-4 | -0.449 | 0.00127 | -0.0018 | -353.5433
-3.5 | -0.3782 | 0.00122 | -0.0008 | -310
-3 | -0.3086 | 0.00116 | 0 | -266.0345
-2.5 | -0.2388 | 0.00112 | 0.0005 | -213.2143
-2 | -0.1694 | 0.00109 | 0.0008 | -155.4128
-1.5 | -0.1001 | 0.00107 | 0.0008 | -93.5514
0 | 0.1076 | 0.00562 | 0.0005 | 19.1459
0.5 | 0.1774 | 0.0056 | 0.0001 | 31.6786
1 | 0.2471 | 0.0056 | -0.0004 | 44.125
1.5 | 0.3157 | 0.00555 | -0.0007 | 56.8829
2 | 0.3844 | 0.00552 | -0.001 | 69.6377
2.5 | 0.4531 | 0.00557 | -0.0013 | 81.3465
3 | 0.521 | 0.00567 | -0.0014 | 91.8871
3.5 | 0.5814 | 0.0051 | -0.0004 | 114
4 | 0.6474 | 0.00504 | 0.0001 | 128.4524
4.5 | 0.7143 | 0.00533 | 0.0006 | 134.015
5 | 0.7809 | 0.00587 | 0.0013 | 133.0324
5.5 | 0.8497 | 0.00628 | 0.0019 | 135.3025
6 | 0.9181 | 0.00678 | 0.0028 | 135.413
6.5 | 0.9894 | 0.00715 | 0.0036 | 138.3776
7 | 1.0601 | 0.00755 | 0.0048 | 140.4106
7.5 | 1.1313 | 0.00799 | 0.0063 | 141.5895
8 | 1.2023 | 0.00849 | 0.0083 | 141.6137
8.5 | 1.2724 | 0.00904 | 0.0108 | 140.7522
9 | 1.3426 | 0.00966 | 0.0138 | 138.9855
9.5 | 1.4097 | 0.01038 | 0.0179 | 135.8092
10 | 1.4741 | 0.01128 | 0.0229 | 130.6826
10.5 | 1.5121 | 0.01312 | 0.0312 | 115.2515