## index
index | Re | Mach | Datasource
1 | 50000 | 0 | JavaFoil+Calcfoil stall+Eppler ext transition
2 | 50000 | 0 | XFOIL ncrit=9
3 | 50000 | 0.1 | JavaFoil+Calcfoil stall+Eppler ext transition
4 | 50000 | 0.1 | XFOIL ncrit=9
5 | 50000 | 0.25 | JavaFoil+Calcfoil stall+Eppler ext transition
6 | 50000 | 0.25 | XFOIL ncrit=9
7 | 50000 | 0.5 | JavaFoil+Calcfoil stall+Eppler ext transition
8 | 50000 | 0.5 | XFOIL ncrit=9
9 | 100000 | 0 | JavaFoil+Calcfoil stall+Eppler ext transition
10 | 100000 | 0 | XFOIL ncrit=9
11 | 100000 | 0.1 | JavaFoil+Calcfoil stall+Eppler ext transition
12 | 100000 | 0.1 | XFOIL ncrit=9
13 | 100000 | 0.25 | JavaFoil+Calcfoil stall+Eppler ext transition
14 | 100000 | 0.25 | XFOIL ncrit=9
15 | 100000 | 0.5 | JavaFoil+Calcfoil stall+Eppler ext transition
16 | 100000 | 0.5 | XFOIL ncrit=9
17 | 250000 | 0 | JavaFoil+Calcfoil stall+Eppler ext transition
18 | 250000 | 0 | XFOIL ncrit=9
19 | 250000 | 0.1 | JavaFoil+Calcfoil stall+Eppler ext transition
20 | 250000 | 0.1 | XFOIL ncrit=9
21 | 250000 | 0.25 | JavaFoil+Calcfoil stall+Eppler ext transition
22 | 250000 | 0.25 | XFOIL ncrit=9
23 | 250000 | 0.5 | JavaFoil+Calcfoil stall+Eppler ext transition
24 | 250000 | 0.5 | XFOIL ncrit=9
25 | 500000 | 0 | JavaFoil+Calcfoil stall+Eppler ext transition
26 | 500000 | 0 | XFOIL ncrit=9
27 | 500000 | 0.1 | JavaFoil+Calcfoil stall+Eppler ext transition
28 | 500000 | 0.1 | XFOIL ncrit=9
29 | 500000 | 0.25 | JavaFoil+Calcfoil stall+Eppler ext transition
30 | 500000 | 0.25 | XFOIL ncrit=9
31 | 500000 | 0.5 | JavaFoil+Calcfoil stall+Eppler ext transition
32 | 500000 | 0.5 | XFOIL ncrit=9
33 | 750000 | 0 | JavaFoil+Calcfoil stall+Eppler ext transition
34 | 750000 | 0 | XFOIL ncrit=9
35 | 750000 | 0.1 | JavaFoil+Calcfoil stall+Eppler ext transition
36 | 750000 | 0.1 | XFOIL ncrit=9
37 | 750000 | 0.25 | JavaFoil+Calcfoil stall+Eppler ext transition
38 | 750000 | 0.25 | XFOIL ncrit=9
39 | 750000 | 0.5 | JavaFoil+Calcfoil stall+Eppler ext transition
40 | 750000 | 0.5 | XFOIL ncrit=9
41 | 1000000 | 0 | JavaFoil+Calcfoil stall+Eppler ext transition
42 | 1000000 | 0 | XFOIL ncrit=9
43 | 1000000 | 0.1 | JavaFoil+Calcfoil stall+Eppler ext transition
44 | 1000000 | 0.1 | XFOIL ncrit=9
45 | 1000000 | 0.25 | JavaFoil+Calcfoil stall+Eppler ext transition
46 | 1000000 | 0.25 | XFOIL ncrit=9
47 | 1000000 | 0.5 | JavaFoil+Calcfoil stall+Eppler ext transition
48 | 1000000 | 0.5 | XFOIL ncrit=9
49 | 2000000 | 0 | JavaFoil+Calcfoil stall+Eppler ext transition
50 | 2000000 | 0 | XFOIL ncrit=9
51 | 2000000 | 0.1 | JavaFoil+Calcfoil stall+Eppler ext transition
52 | 2000000 | 0.1 | XFOIL ncrit=9
53 | 2000000 | 0.25 | JavaFoil+Calcfoil stall+Eppler ext transition
54 | 2000000 | 0.25 | XFOIL ncrit=9
55 | 2000000 | 0.5 | JavaFoil+Calcfoil stall+Eppler ext transition
56 | 2000000 | 0.5 | XFOIL ncrit=9
57 | 3000000 | 0 | JavaFoil+Calcfoil stall+Eppler ext transition
58 | 3000000 | 0 | XFOIL ncrit=9
59 | 3000000 | 0.1 | JavaFoil+Calcfoil stall+Eppler ext transition
60 | 3000000 | 0.1 | XFOIL ncrit=9
61 | 3000000 | 0.25 | JavaFoil+Calcfoil stall+Eppler ext transition
62 | 3000000 | 0.25 | XFOIL ncrit=9
63 | 3000000 | 0.5 | JavaFoil+Calcfoil stall+Eppler ext transition
64 | 3000000 | 0.5 | XFOIL ncrit=9
65 | 4000000 | 0 | JavaFoil+Calcfoil stall+Eppler ext transition
66 | 4000000 | 0 | XFOIL ncrit=9
67 | 4000000 | 0.1 | JavaFoil+Calcfoil stall+Eppler ext transition
68 | 4000000 | 0.1 | XFOIL ncrit=9
69 | 4000000 | 0.25 | JavaFoil+Calcfoil stall+Eppler ext transition
70 | 4000000 | 0.25 | XFOIL ncrit=9
71 | 4000000 | 0.5 | JavaFoil+Calcfoil stall+Eppler ext transition
72 | 4000000 | 0.5 | XFOIL ncrit=9
73 | 5000000 | 0 | JavaFoil+Calcfoil stall+Eppler ext transition
74 | 5000000 | 0 | XFOIL ncrit=9
75 | 5000000 | 0.1 | JavaFoil+Calcfoil stall+Eppler ext transition
76 | 5000000 | 0.1 | XFOIL ncrit=9
77 | 5000000 | 0.25 | JavaFoil+Calcfoil stall+Eppler ext transition
78 | 5000000 | 0.25 | XFOIL ncrit=9
79 | 5000000 | 0.5 | JavaFoil+Calcfoil stall+Eppler ext transition
80 | 5000000 | 0.5 | XFOIL ncrit=9
81 | 6000000 | 0 | JavaFoil+Calcfoil stall+Eppler ext transition
82 | 6000000 | 0 | XFOIL ncrit=9
83 | 6000000 | 0.1 | JavaFoil+Calcfoil stall+Eppler ext transition
84 | 6000000 | 0.1 | XFOIL ncrit=9
85 | 6000000 | 0.25 | JavaFoil+Calcfoil stall+Eppler ext transition
86 | 6000000 | 0.25 | XFOIL ncrit=9
87 | 6000000 | 0.5 | JavaFoil+Calcfoil stall+Eppler ext transition
88 | 6000000 | 0.5 | XFOIL ncrit=9
89 | 7000000 | 0 | JavaFoil+Calcfoil stall+Eppler ext transition
90 | 7000000 | 0 | XFOIL ncrit=9
91 | 7000000 | 0.1 | JavaFoil+Calcfoil stall+Eppler ext transition
92 | 7000000 | 0.1 | XFOIL ncrit=9
93 | 7000000 | 0.25 | JavaFoil+Calcfoil stall+Eppler ext transition
94 | 7000000 | 0.25 | XFOIL ncrit=9
95 | 7000000 | 0.5 | JavaFoil+Calcfoil stall+Eppler ext transition
96 | 7000000 | 0.5 | XFOIL ncrit=9
97 | 8000000 | 0 | JavaFoil+Calcfoil stall+Eppler ext transition
98 | 8000000 | 0 | XFOIL ncrit=9
99 | 8000000 | 0.1 | JavaFoil+Calcfoil stall+Eppler ext transition
100 | 8000000 | 0.1 | XFOIL ncrit=9
101 | 8000000 | 0.25 | JavaFoil+Calcfoil stall+Eppler ext transition
102 | 8000000 | 0.25 | XFOIL ncrit=9
103 | 8000000 | 0.5 | JavaFoil+Calcfoil stall+Eppler ext transition
104 | 8000000 | 0.5 | XFOIL ncrit=9
105 | 10000000 | 0 | JavaFoil+Calcfoil stall+Eppler ext transition
106 | 10000000 | 0 | XFOIL ncrit=9
107 | 10000000 | 0.1 | JavaFoil+Calcfoil stall+Eppler ext transition
108 | 10000000 | 0.1 | XFOIL ncrit=9
109 | 10000000 | 0.25 | JavaFoil+Calcfoil stall+Eppler ext transition
110 | 10000000 | 0.25 | XFOIL ncrit=9
111 | 10000000 | 0.5 | JavaFoil+Calcfoil stall+Eppler ext transition
112 | 10000000 | 0.5 | XFOIL ncrit=9
113 | 12000000 | 0 | JavaFoil+Calcfoil stall+Eppler ext transition
114 | 12000000 | 0 | XFOIL ncrit=9
115 | 12000000 | 0.1 | JavaFoil+Calcfoil stall+Eppler ext transition
116 | 12000000 | 0.1 | XFOIL ncrit=9
117 | 12000000 | 0.25 | JavaFoil+Calcfoil stall+Eppler ext transition
118 | 12000000 | 0.25 | XFOIL ncrit=9
119 | 12000000 | 0.5 | JavaFoil+Calcfoil stall+Eppler ext transition
120 | 12000000 | 0.5 | XFOIL ncrit=9
121 | 14000000 | 0 | JavaFoil+Calcfoil stall+Eppler ext transition
122 | 14000000 | 0 | XFOIL ncrit=9
123 | 14000000 | 0.1 | JavaFoil+Calcfoil stall+Eppler ext transition
124 | 14000000 | 0.1 | XFOIL ncrit=9
125 | 14000000 | 0.25 | JavaFoil+Calcfoil stall+Eppler ext transition
126 | 14000000 | 0.25 | XFOIL ncrit=9
127 | 14000000 | 0.5 | JavaFoil+Calcfoil stall+Eppler ext transition
128 | 14000000 | 0.5 | XFOIL ncrit=9
129 | 16000000 | 0 | JavaFoil+Calcfoil stall+Eppler ext transition
130 | 16000000 | 0 | XFOIL ncrit=9
131 | 16000000 | 0.1 | JavaFoil+Calcfoil stall+Eppler ext transition
132 | 16000000 | 0.1 | XFOIL ncrit=9
133 | 16000000 | 0.25 | JavaFoil+Calcfoil stall+Eppler ext transition
134 | 16000000 | 0.25 | XFOIL ncrit=9
135 | 16000000 | 0.5 | JavaFoil+Calcfoil stall+Eppler ext transition
136 | 16000000 | 0.5 | XFOIL ncrit=9
137 | 18000000 | 0 | JavaFoil+Calcfoil stall+Eppler ext transition
138 | 18000000 | 0 | XFOIL ncrit=9
139 | 18000000 | 0.1 | JavaFoil+Calcfoil stall+Eppler ext transition
140 | 18000000 | 0.1 | XFOIL ncrit=9
141 | 18000000 | 0.25 | JavaFoil+Calcfoil stall+Eppler ext transition
142 | 18000000 | 0.25 | XFOIL ncrit=9
143 | 18000000 | 0.5 | JavaFoil+Calcfoil stall+Eppler ext transition
144 | 18000000 | 0.5 | XFOIL ncrit=9
145 | 20000000 | 0 | JavaFoil+Calcfoil stall+Eppler ext transition
146 | 20000000 | 0 | XFOIL ncrit=9
147 | 20000000 | 0.1 | JavaFoil+Calcfoil stall+Eppler ext transition
148 | 20000000 | 0.1 | XFOIL ncrit=9
149 | 20000000 | 0.25 | JavaFoil+Calcfoil stall+Eppler ext transition
150 | 20000000 | 0.25 | XFOIL ncrit=9
151 | 20000000 | 0.5 | JavaFoil+Calcfoil stall+Eppler ext transition
152 | 20000000 | 0.5 | XFOIL ncrit=9

## 1. Re 50k Mach 0.00 (1)
BIGFOIL.COM POLAR EXPORT
goe647
GOE 647 |  |  |  | Cl Max: | 2.047 | at alpha= | 17.5 | deg
JavaFoil+Calcfoil stall+Eppler ext transition |  |  |  | L/D Max: | 39.327 | at alpha= | 3.5 | deg
Re: | 50000 |  |  | Cd Min: | 0.01811 | at alpha= | -3.5 | deg
Mach: | 0 |  |  | Cl=0 at alpha= | -5.3646 | deg
|  |  |  | @ Cl=0.1, Cd= | 0.039302
|  |  |  | @ Cl=0.4, Cd= | 0.018767
|  |  |  | @ Cl=0.6, Cd= | 0.020005
alpha (deg) | Cl | Cd | Cm | Cl/Cd
-20 | -0.863 | 0.26327 | -0.032 | -3.277
-19.5 | -0.864 | 0.25682 | -0.032 | -3.366
-19 | -0.864 | 0.2372 | -0.033 | -3.643
-18.5 | -0.861 | 0.22385 | -0.033 | -3.848
-18 | -0.85 | 0.21641 | -0.033 | -3.926
-17.5 | -0.836 | 0.20859 | -0.034 | -4.01
-17 | -0.821 | 0.193 | -0.034 | -4.254
-16.5 | -0.804 | 0.18415 | -0.034 | -4.367
-16 | -0.785 | 0.1728 | -0.035 | -4.545
-15.5 | -0.764 | 0.16536 | -0.035 | -4.623
-15 | -0.742 | 0.1525 | -0.035 | -4.864
-14.5 | -0.717 | 0.14323 | -0.036 | -5.006
-14 | -0.691 | 0.13645 | -0.036 | -5.062
-13.5 | -0.662 | 0.12925 | -0.037 | -5.125
-13 | -0.632 | 0.11949 | -0.037 | -5.291
-12.5 | -0.6 | 0.11429 | -0.037 | -5.253
-12 | -0.567 | 0.10306 | -0.038 | -5.502
-11.5 | -0.532 | 0.09783 | -0.038 | -5.436
-11 | -0.495 | 0.09216 | -0.039 | -5.371
-10.5 | -0.457 | 0.08854 | -0.039 | -5.157
-10 | -0.417 | 0.08197 | -0.039 | -5.087
-9.5 | -0.376 | 0.0779 | -0.04 | -4.828
-9 | -0.334 | 0.07246 | -0.04 | -4.609
-8.5 | -0.291 | 0.06739 | -0.041 | -4.315
-8 | -0.246 | 0.06445 | -0.041 | -3.825
-7.5 | -0.201 | 0.05994 | -0.042 | -3.36
-7 | -0.155 | 0.05668 | -0.042 | -2.742
-6.5 | -0.109 | 0.05387 | -0.043 | -2.018
-6 | -0.061 | 0.05122 | -0.044 | -1.198
-5.5 | -0.013 | 0.04891 | -0.044 | -0.275
-5 | 0.035 | 0.04682 | -0.045 | 0.746
-4.5 | 0.084 | 0.0444 | -0.05 | 1.893
-4 | 0.163 | 0.01923 | -0.094 | 8.495
-3.5 | 0.224 | 0.01811 | -0.095 | 12.383
-3 | 0.285 | 0.0183 | -0.095 | 15.587
-2.5 | 0.346 | 0.01861 | -0.096 | 18.62
-2 | 0.408 | 0.01879 | -0.097 | 21.699
-1.5 | 0.468 | 0.01987 | -0.097 | 23.558
-1 | 0.529 | 0.01926 | -0.098 | 27.479
-0.5 | 0.59 | 0.01985 | -0.099 | 29.721
0 | 0.641 | 0.02064 | -0.1 | 31.067
0.5 | 0.699 | 0.02113 | -0.1 | 33.092
1 | 0.756 | 0.02171 | -0.1 | 34.842
1.5 | 0.814 | 0.02246 | -0.101 | 36.218
2 | 0.869 | 0.02323 | -0.101 | 37.404
2.5 | 0.924 | 0.02418 | -0.101 | 38.24
3 | 0.979 | 0.02503 | -0.101 | 39.1
3.5 | 1.03 | 0.02619 | -0.101 | 39.327
4 | 1.083 | 0.02764 | -0.101 | 39.177
4.5 | 1.134 | 0.02947 | -0.101 | 38.481
5 | 1.181 | 0.03064 | -0.101 | 38.534
5.5 | 1.224 | 0.03282 | -0.1 | 37.293
6 | 1.266 | 0.03532 | -0.099 | 35.851
6.5 | 1.309 | 0.03786 | -0.099 | 34.579
7 | 1.351 | 0.04125 | -0.098 | 32.75
7.5 | 1.393 | 0.0446 | -0.097 | 31.226
8 | 1.432 | 0.04805 | -0.096 | 29.799
8.5 | 1.484 | 0.04965 | -0.097 | 29.896
9 | 1.517 | 0.05457 | -0.095 | 27.799
9.5 | 1.555 | 0.05936 | -0.093 | 26.201
10 | 1.596 | 0.06334 | -0.093 | 25.2
10.5 | 1.632 | 0.06866 | -0.091 | 23.764
11 | 1.674 | 0.07257 | -0.091 | 23.071
11.5 | 1.717 | 0.07755 | -0.091 | 22.145
12 | 1.758 | 0.0818 | -0.091 | 21.495
12.5 | 1.8 | 0.08721 | -0.091 | 20.636
13 | 1.831 | 0.09377 | -0.09 | 19.529
13.5 | 1.867 | 0.09898 | -0.09 | 18.858
14 | 1.9 | 0.10428 | -0.09 | 18.225
14.5 | 1.925 | 0.10993 | -0.091 | 17.513
15 | 1.938 | 0.11747 | -0.09 | 16.502
15.5 | 1.954 | 0.12388 | -0.089 | 15.776
16 | 1.968 | 0.13105 | -0.09 | 15.013
16.5 | 1.985 | 0.1348 | -0.091 | 14.722
17 | 2.007 | 0.13725 | -0.094 | 14.62
17.5 | 2.047 | 0.13838 | -0.1 | 14.793
18 | 2.037 | 0.1483 | -0.099 | 13.738
18.5 | 2.026 | 0.15861 | -0.099 | 12.774
19 | 2.012 | 0.16737 | -0.099 | 12.023
19.5 | 1.995 | 0.17583 | -0.099 | 11.344
20 | 1.973 | 0.18619 | -0.099 | 10.598

## 2. Re 50k Mach 0.00 (2)
BIGFOIL.COM POLAR EXPORT
goe647
GOE 647 |  |  |  | Cl Max: | 0.9378 | at alpha= | 20 | deg
XFOIL ncrit=9 |  |  |  | L/D Max: | 11.5787 | at alpha= | 2 | deg
Re: | 50000 |  |  | Cd Min: | 0.24001 | at alpha= | 20 | deg
Mach: | 0 |  |  | Cl=0 at alpha= | -2.1313 | deg
|  |  |  | @ Cl=0.1, Cd= | 0.042702
|  |  |  | @ Cl=0.4, Cd= | 0.041166
|  |  |  | @ Cl=0.6, Cd= | 0.14727
alpha (deg) | Cl | Cd | Cm | Cl/Cd
-20 | -0.4049 | 0.22462 | -0.0126 | -1.8026
-19.5 | -0.3841 | 0.21783 | -0.0143 | -1.7633
-19 | -0.3736 | 0.21506 | -0.0179 | -1.7372
-18.5 | -0.36 | 0.20947 | -0.0206 | -1.7186
-18 | -0.3375 | 0.20212 | -0.0218 | -1.6698
-17.5 | -0.3369 | 0.20213 | -0.0256 | -1.6667
-17 | -0.3106 | 0.19197 | -0.0263 | -1.618
-16.5 | -0.2953 | 0.18684 | -0.028 | -1.5805
-16 | -0.2972 | 0.18545 | -0.0313 | -1.6026
-15.5 | -0.2678 | 0.1761 | -0.0311 | -1.5207
-15 | -0.2843 | 0.17841 | -0.0345 | -1.5935
-14.5 | -0.2443 | 0.16569 | -0.0336 | -1.4744
-14 | -0.2571 | 0.16612 | -0.036 | -1.5477
-13.5 | -0.2236 | 0.15563 | -0.035 | -1.4367
-13 | -0.244 | 0.15666 | -0.037 | -1.5575
-12.5 | -0.2074 | 0.14577 | -0.0356 | -1.4228
-12 | -0.2325 | 0.14668 | -0.0367 | -1.5851
-11.5 | -0.1963 | 0.13658 | -0.0346 | -1.4373
-11 | -0.225 | 0.13636 | -0.0344 | -1.65
-10.5 | -0.1973 | 0.12849 | -0.0313 | -1.5355
-10 | -0.2423 | 0.12964 | -0.0286 | -1.869
-9.5 | -0.22 | 0.1228 | -0.0239 | -1.7915
-9 | -0.2926 | 0.1269 | -0.0188 | -2.3058
-8.5 | -0.2621 | 0.11908 | -0.014 | -2.201
-8 | -0.3408 | 0.12286 | -0.0089 | -2.7739
-7.5 | -0.3107 | 0.11547 | -0.005 | -2.6907
-7 | -0.393 | 0.11832 | 0.0003 | -3.3215
-6.5 | -0.3398 | 0.10988 | -0.005 | -3.0925
-6 | -0.3314 | 0.10521 | -0.0115 | -3.1499
-5.5 | -0.2979 | 0.09828 | -0.0168 | -3.0311
-5 | -0.3364 | 0.07101 | -0.0534 | -4.7374
-4.5 | -0.2874 | 0.05732 | -0.065 | -5.014
-4 | -0.2392 | 0.0523 | -0.0674 | -4.5736
-3.5 | -0.1679 | 0.04785 | -0.0717 | -3.5089
-3 | -0.1088 | 0.0456 | -0.0727 | -2.386
-2.5 | -0.0413 | 0.04412 | -0.074 | -0.93608
-2 | 0.0147 | 0.04331 | -0.073 | 0.33941
-1.5 | 0.0672 | 0.04292 | -0.0705 | 1.5657
-0.5 | 0.1723 | 0.04222 | -0.0663 | 4.081
0 | 0.2445 | 0.04055 | -0.0654 | 6.0296
1 | 0.4441 | 0.04134 | -0.082 | 10.7426
1.5 | 0.4927 | 0.04264 | -0.0807 | 11.5549
2 | 0.5222 | 0.0451 | -0.0779 | 11.5787
2.5 | 0.5329 | 0.04891 | -0.0739 | 10.8955
3 | 0.5027 | 0.05654 | -0.0696 | 8.8911
4.5 | 0.4668 | 0.07772 | -0.0651 | 6.0062
5 | 0.4855 | 0.08429 | -0.0661 | 5.7599
7 | 0.4351 | 0.11205 | -0.0678 | 3.8831
7.5 | 0.4901 | 0.11934 | -0.0699 | 4.1068
8 | 0.4903 | 0.1218 | -0.0683 | 4.0255
8.5 | 0.5045 | 0.12599 | -0.0679 | 4.0043
9 | 0.5308 | 0.13143 | -0.0684 | 4.0387
9.5 | 0.5654 | 0.13702 | -0.0692 | 4.1264
10.5 | 0.5904 | 0.1453 | -0.0693 | 4.0633
11.5 | 0.6394 | 0.15536 | -0.0706 | 4.1156
12 | 0.6515 | 0.15973 | -0.0714 | 4.0788
13 | 0.7008 | 0.17035 | -0.0734 | 4.1139
13.5 | 0.7115 | 0.17439 | -0.0746 | 4.0799
14 | 0.7483 | 0.18265 | -0.076 | 4.0969
14.5 | 0.7607 | 0.18574 | -0.0772 | 4.0955
15 | 0.7684 | 0.18932 | -0.0789 | 4.0587
15.5 | 0.7986 | 0.19703 | -0.0805 | 4.0532
16 | 0.8146 | 0.20082 | -0.0821 | 4.0564
16.5 | 0.8218 | 0.20442 | -0.0845 | 4.0202
17 | 0.8666 | 0.21621 | -0.0857 | 4.0081
17.5 | 0.8602 | 0.21497 | -0.0885 | 4.0015
18 | 0.8752 | 0.22036 | -0.091 | 3.9717
18.5 | 0.8997 | 0.22652 | -0.0928 | 3.9718
19 | 0.906 | 0.22992 | -0.0962 | 3.9405
19.5 | 0.9362 | 0.23826 | -0.0977 | 3.9293
20 | 0.9378 | 0.24001 | -0.1017 | 3.9073

## 3. Re 50k Mach 0.10 (1)
BIGFOIL.COM POLAR EXPORT
goe647
GOE 647 |  |  |  | Cl Max: | 2.037 | at alpha= | 17.5 | deg
JavaFoil+Calcfoil stall+Eppler ext transition |  |  |  | L/D Max: | 38.989 | at alpha= | 3 | deg
Re: | 50000 |  |  | Cd Min: | 0.01822 | at alpha= | -3.5 | deg
Mach: | 0.1 |  |  | Cl=0 at alpha= | -5.3571 | deg
|  |  |  | @ Cl=0.1, Cd= | 0.03953
|  |  |  | @ Cl=0.4, Cd= | 0.018753
|  |  |  | @ Cl=0.6, Cd= | 0.019986
alpha (deg) | Cl | Cd | Cm | Cl/Cd
-20 | -0.837 | 0.27615 | -0.032 | -3.031
-19.5 | -0.842 | 0.27128 | -0.033 | -3.103
-19 | -0.844 | 0.24395 | -0.033 | -3.46
-18.5 | -0.844 | 0.23275 | -0.033 | -3.626
-18 | -0.834 | 0.22495 | -0.033 | -3.709
-17.5 | -0.823 | 0.20844 | -0.034 | -3.948
-17 | -0.81 | 0.20047 | -0.034 | -4.039
-16.5 | -0.794 | 0.18789 | -0.034 | -4.227
-16 | -0.777 | 0.17275 | -0.035 | -4.498
-15.5 | -0.758 | 0.16497 | -0.035 | -4.592
-15 | -0.736 | 0.15719 | -0.036 | -4.684
-14.5 | -0.713 | 0.14704 | -0.036 | -4.847
-14 | -0.687 | 0.14016 | -0.036 | -4.904
-13.5 | -0.66 | 0.12926 | -0.037 | -5.106
-13 | -0.631 | 0.12224 | -0.037 | -5.159
-12.5 | -0.599 | 0.11557 | -0.037 | -5.187
-12 | -0.567 | 0.10481 | -0.038 | -5.406
-11.5 | -0.532 | 0.09941 | -0.038 | -5.35
-11 | -0.495 | 0.09196 | -0.039 | -5.387
-10.5 | -0.457 | 0.08777 | -0.039 | -5.21
-10 | -0.418 | 0.08291 | -0.039 | -5.039
-9.5 | -0.377 | 0.07771 | -0.04 | -4.851
-9 | -0.335 | 0.07296 | -0.04 | -4.591
-8.5 | -0.292 | 0.06793 | -0.041 | -4.295
-8 | -0.247 | 0.06495 | -0.041 | -3.809
-7.5 | -0.202 | 0.0603 | -0.042 | -3.352
-7 | -0.156 | 0.057 | -0.043 | -2.738
-6.5 | -0.109 | 0.0541 | -0.043 | -2.018
-6 | -0.062 | 0.05141 | -0.044 | -1.199
-5.5 | -0.014 | 0.04891 | -0.044 | -0.276
-5 | 0.035 | 0.04687 | -0.045 | 0.749
-4.5 | 0.084 | 0.0446 | -0.05 | 1.893
-4 | 0.164 | 0.01925 | -0.094 | 8.528
-3.5 | 0.225 | 0.01822 | -0.095 | 12.365
-3 | 0.287 | 0.0183 | -0.096 | 15.666
-2.5 | 0.348 | 0.01861 | -0.097 | 18.707
-2 | 0.41 | 0.01878 | -0.097 | 21.81
-1.5 | 0.471 | 0.02017 | -0.098 | 23.324
-1 | 0.532 | 0.01928 | -0.098 | 27.575
-0.5 | 0.593 | 0.01987 | -0.099 | 29.825
0 | 0.645 | 0.02073 | -0.1 | 31.085
0.5 | 0.702 | 0.0212 | -0.1 | 33.128
1 | 0.76 | 0.02193 | -0.101 | 34.666
1.5 | 0.817 | 0.02268 | -0.101 | 36.012
2 | 0.872 | 0.02348 | -0.101 | 37.166
2.5 | 0.927 | 0.02436 | -0.102 | 38.079
3 | 0.982 | 0.02518 | -0.102 | 38.989
3.5 | 1.034 | 0.02652 | -0.102 | 38.986
4 | 1.086 | 0.02791 | -0.102 | 38.91
4.5 | 1.138 | 0.0298 | -0.102 | 38.171
5 | 1.183 | 0.03105 | -0.101 | 38.113
5.5 | 1.227 | 0.03337 | -0.1 | 36.766
6 | 1.269 | 0.03579 | -0.099 | 35.449
6.5 | 1.312 | 0.0385 | -0.099 | 34.075
7 | 1.354 | 0.04207 | -0.098 | 32.177
7.5 | 1.394 | 0.04538 | -0.097 | 30.719
8 | 1.447 | 0.0476 | -0.097 | 30.407
8.5 | 1.487 | 0.05082 | -0.097 | 29.261
9 | 1.52 | 0.05555 | -0.095 | 27.359
9.5 | 1.569 | 0.05839 | -0.095 | 26.87
10 | 1.608 | 0.06294 | -0.094 | 25.551
10.5 | 1.646 | 0.06828 | -0.093 | 24.104
11 | 1.68 | 0.07393 | -0.091 | 22.725
11.5 | 1.722 | 0.07837 | -0.091 | 21.972
12 | 1.763 | 0.08284 | -0.091 | 21.281
12.5 | 1.804 | 0.08824 | -0.091 | 20.445
13 | 1.842 | 0.09448 | -0.092 | 19.502
13.5 | 1.871 | 0.10107 | -0.091 | 18.517
14 | 1.905 | 0.10575 | -0.091 | 18.012
14.5 | 1.927 | 0.11151 | -0.091 | 17.283
15 | 1.947 | 0.11808 | -0.091 | 16.488
15.5 | 1.954 | 0.12575 | -0.089 | 15.535
16 | 1.966 | 0.1321 | -0.09 | 14.884
16.5 | 1.982 | 0.13594 | -0.092 | 14.583
17 | 2.014 | 0.13751 | -0.096 | 14.645
17.5 | 2.037 | 0.14254 | -0.1 | 14.29
18 | 2.024 | 0.15259 | -0.1 | 13.265
18.5 | 2.011 | 0.16126 | -0.099 | 12.469
19 | 1.992 | 0.17261 | -0.099 | 11.539
19.5 | 1.969 | 0.18115 | -0.099 | 10.868
20 | 1.944 | 0.1905 | -0.099 | 10.207

## 4. Re 50k Mach 0.10 (2)
BIGFOIL.COM POLAR EXPORT
goe647
GOE 647 |  |  |  | Cl Max: | 0.9411 | at alpha= | 20 | deg
XFOIL ncrit=9 |  |  |  | L/D Max: | 11.9174 | at alpha= | 2 | deg
Re: | 50000 |  |  | Cd Min: | 0.24098 | at alpha= | 20 | deg
Mach: | 0.1 |  |  | Cl=0 at alpha= | -2.1261 | deg
|  |  |  | @ Cl=0.1, Cd= | 0.043041
|  |  |  | @ Cl=0.4, Cd= | 0.10364
|  |  |  | @ Cl=0.6, Cd= | 0.14739
alpha (deg) | Cl | Cd | Cm | Cl/Cd
-20 | -0.4046 | 0.22493 | -0.0125 | -1.7988
-19.5 | -0.3843 | 0.21843 | -0.0144 | -1.7594
-19 | -0.3747 | 0.21609 | -0.0181 | -1.734
-18.5 | -0.3587 | 0.20959 | -0.0205 | -1.7114
-18 | -0.3372 | 0.20265 | -0.0219 | -1.664
-17.5 | -0.338 | 0.20324 | -0.0259 | -1.6631
-17 | -0.3095 | 0.19234 | -0.0264 | -1.6091
-16.5 | -0.295 | 0.18743 | -0.0282 | -1.5739
-16 | -0.2931 | 0.18491 | -0.0312 | -1.5851
-15.5 | -0.2669 | 0.17657 | -0.0313 | -1.5116
-15 | -0.2853 | 0.17945 | -0.0348 | -1.5899
-14.5 | -0.2429 | 0.16609 | -0.0337 | -1.4625
-14 | -0.2577 | 0.16703 | -0.0362 | -1.5428
-13.5 | -0.222 | 0.15603 | -0.0352 | -1.4228
-13 | -0.2447 | 0.15757 | -0.0372 | -1.553
-12.5 | -0.2056 | 0.14617 | -0.0357 | -1.4066
-12 | -0.2328 | 0.1475 | -0.0368 | -1.5783
-11.5 | -0.1948 | 0.13704 | -0.0347 | -1.4215
-11 | -0.219 | 0.13611 | -0.0343 | -1.609
-10.5 | -0.1962 | 0.12904 | -0.0313 | -1.5205
-10 | -0.2373 | 0.12966 | -0.0285 | -1.8302
-9.5 | -0.2194 | 0.12343 | -0.0238 | -1.7775
-9 | -0.2921 | 0.12765 | -0.0187 | -2.2883
-8.5 | -0.2614 | 0.11975 | -0.0139 | -2.1829
-8 | -0.3402 | 0.12363 | -0.0089 | -2.7518
-7.5 | -0.3091 | 0.11611 | -0.005 | -2.6621
-7 | -0.3922 | 0.1191 | 0.0002 | -3.293
-6.5 | -0.3425 | 0.11093 | -0.0064 | -3.0875
-6 | -0.3312 | 0.10595 | -0.0124 | -3.126
-5.5 | -0.2808 | 0.09796 | -0.0185 | -2.8665
-5 | -0.3278 | 0.07166 | -0.0548 | -4.5744
-4.5 | -0.2934 | 0.05871 | -0.064 | -4.9974
-4 | -0.2377 | 0.05309 | -0.068 | -4.4773
-3.5 | -0.1613 | 0.04821 | -0.0732 | -3.3458
-3 | -0.111 | 0.0461 | -0.073 | -2.4078
-2.5 | -0.035 | 0.04426 | -0.0753 | -0.79078
-2 | 0.0118 | 0.04363 | -0.0733 | 0.27046
-1.5 | 0.0738 | 0.04293 | -0.0715 | 1.7191
-1 | 0.1117 | 0.04309 | -0.0678 | 2.5922
-0.5 | 0.1777 | 0.04222 | -0.067 | 4.2089
0 | 0.2537 | 0.04037 | -0.0663 | 6.2844
0.5 | 0.3878 | 0.04058 | -0.082 | 9.5564
1 | 0.4499 | 0.04131 | -0.0825 | 10.8908
1.5 | 0.5018 | 0.04247 | -0.0815 | 11.8154
2 | 0.5339 | 0.0448 | -0.0788 | 11.9174
2.5 | 0.5439 | 0.04858 | -0.0746 | 11.196
3 | 0.5113 | 0.05631 | -0.07 | 9.0801
4 | 0.3259 | 0.08365 | -0.0686 | 3.896
4.5 | 0.3803 | 0.08622 | -0.0679 | 4.4108
5 | 0.458 | 0.08779 | -0.0673 | 5.217
5.5 | 0.3786 | 0.1001 | -0.0698 | 3.7822
6 | 0.4038 | 0.10427 | -0.0694 | 3.8726
6.5 | 0.4129 | 0.10788 | -0.0681 | 3.8274
7 | 0.4341 | 0.11241 | -0.0679 | 3.8618
7.5 | 0.492 | 0.12016 | -0.0703 | 4.0945
8 | 0.4912 | 0.12238 | -0.0685 | 4.0137
8.5 | 0.5047 | 0.12646 | -0.0681 | 3.991
9 | 0.5284 | 0.13168 | -0.0685 | 4.0128
9.5 | 0.567 | 0.13776 | -0.0695 | 4.1159
10 | 0.5746 | 0.14109 | -0.0691 | 4.0726
10.5 | 0.5902 | 0.14575 | -0.0695 | 4.0494
11 | 0.6383 | 0.15378 | -0.0711 | 4.1507
12 | 0.6522 | 0.16026 | -0.0717 | 4.0696
12.5 | 0.6967 | 0.16889 | -0.0732 | 4.1252
13 | 0.7028 | 0.17111 | -0.0738 | 4.1073
13.5 | 0.7129 | 0.175 | -0.075 | 4.0737
14 | 0.7447 | 0.18245 | -0.0764 | 4.0817
15 | 0.7703 | 0.19001 | -0.0794 | 4.054
15.5 | 0.7968 | 0.19703 | -0.081 | 4.0441
16 | 0.8175 | 0.20178 | -0.0826 | 4.0514
16.5 | 0.824 | 0.20516 | -0.085 | 4.0164
17 | 0.8645 | 0.21602 | -0.0863 | 4.0019
17.5 | 0.8632 | 0.21588 | -0.0891 | 3.9985
18 | 0.8773 | 0.22109 | -0.0917 | 3.9681
18.5 | 0.9032 | 0.22765 | -0.0934 | 3.9675
19 | 0.9088 | 0.2308 | -0.0969 | 3.9376
19.5 | 0.94 | 0.23955 | -0.0984 | 3.924
20 | 0.9411 | 0.24098 | -0.1024 | 3.9053

## 5. Re 50k Mach 0.25 (1)
BIGFOIL.COM POLAR EXPORT
goe647
GOE 647 |  |  |  | Cl Max: | 1.974 | at alpha= | 17 | deg
JavaFoil+Calcfoil stall+Eppler ext transition |  |  |  | L/D Max: | 38.079 | at alpha= | 3 | deg
Re: | 50000 |  |  | Cd Min: | 0.01832 | at alpha= | -3.5 | deg
Mach: | 0.25 |  |  | Cl=0 at alpha= | -5.36 | deg
|  |  |  | @ Cl=0.1, Cd= | 0.041116
|  |  |  | @ Cl=0.4, Cd= | 0.019043
|  |  |  | @ Cl=0.6, Cd= | 0.020229
alpha (deg) | Cl | Cd | Cm | Cl/Cd
-20 | -0.607 | 0.36934 | -0.033 | -1.643
-19.5 | -0.639 | 0.34333 | -0.033 | -1.86
-19 | -0.667 | 0.32368 | -0.033 | -2.06
-18.5 | -0.691 | 0.30421 | -0.034 | -2.272
-18 | -0.7 | 0.27554 | -0.034 | -2.54
-17.5 | -0.706 | 0.25784 | -0.034 | -2.737
-17 | -0.708 | 0.2336 | -0.035 | -3.033
-16.5 | -0.708 | 0.21465 | -0.035 | -3.298
-16 | -0.704 | 0.20775 | -0.036 | -3.388
-15.5 | -0.697 | 0.19458 | -0.036 | -3.581
-15 | -0.686 | 0.17873 | -0.036 | -3.84
-14.5 | -0.673 | 0.16503 | -0.037 | -4.077
-14 | -0.656 | 0.15515 | -0.037 | -4.228
-13.5 | -0.636 | 0.14627 | -0.038 | -4.349
-13 | -0.613 | 0.13233 | -0.038 | -4.634
-12.5 | -0.588 | 0.11913 | -0.039 | -4.933
-12 | -0.559 | 0.11292 | -0.039 | -4.951
-11.5 | -0.528 | 0.10569 | -0.039 | -4.996
-11 | -0.494 | 0.09838 | -0.04 | -5.026
-10.5 | -0.458 | 0.09239 | -0.039 | -4.963
-10 | -0.421 | 0.08605 | -0.04 | -4.889
-9.5 | -0.381 | 0.08081 | -0.04 | -4.713
-9 | -0.339 | 0.07559 | -0.041 | -4.49
-8.5 | -0.296 | 0.06986 | -0.042 | -4.243
-8 | -0.252 | 0.06667 | -0.042 | -3.777
-7.5 | -0.206 | 0.06229 | -0.043 | -3.309
-7 | -0.159 | 0.05807 | -0.044 | -2.745
-6.5 | -0.112 | 0.0548 | -0.044 | -2.037
-6 | -0.063 | 0.05204 | -0.045 | -1.212
-5.5 | -0.014 | 0.04961 | -0.045 | -0.279
-5 | 0.036 | 0.04746 | -0.046 | 0.758
-4.5 | 0.086 | 0.04555 | -0.047 | 1.895
-4 | 0.168 | 0.01958 | -0.097 | 8.595
-3.5 | 0.231 | 0.01832 | -0.098 | 12.629
-3 | 0.294 | 0.01855 | -0.098 | 15.867
-2.5 | 0.358 | 0.01889 | -0.099 | 18.931
-2 | 0.421 | 0.01912 | -0.1 | 22.013
-1.5 | 0.483 | 0.02057 | -0.1 | 23.499
-1 | 0.546 | 0.01962 | -0.101 | 27.831
-0.5 | 0.609 | 0.02033 | -0.102 | 29.944
0 | 0.659 | 0.02125 | -0.102 | 31.025
0.5 | 0.719 | 0.02193 | -0.103 | 32.775
1 | 0.778 | 0.02256 | -0.103 | 34.493
1.5 | 0.835 | 0.02335 | -0.104 | 35.775
2 | 0.892 | 0.02427 | -0.104 | 36.765
2.5 | 0.948 | 0.02535 | -0.104 | 37.414
3 | 1.003 | 0.02634 | -0.104 | 38.079
3.5 | 1.055 | 0.02785 | -0.104 | 37.888
4 | 1.104 | 0.02963 | -0.103 | 37.239
4.5 | 1.158 | 0.03092 | -0.103 | 37.466
5 | 1.204 | 0.03318 | -0.103 | 36.274
5.5 | 1.247 | 0.0356 | -0.102 | 35.016
6 | 1.291 | 0.0383 | -0.101 | 33.711
6.5 | 1.335 | 0.04143 | -0.1 | 32.211
7 | 1.376 | 0.04536 | -0.099 | 30.345
7.5 | 1.417 | 0.04906 | -0.098 | 28.878
8 | 1.457 | 0.05304 | -0.097 | 27.477
8.5 | 1.507 | 0.05541 | -0.097 | 27.188
9 | 1.542 | 0.06031 | -0.095 | 25.569
9.5 | 1.583 | 0.06491 | -0.094 | 24.388
10 | 1.624 | 0.06982 | -0.093 | 23.257
10.5 | 1.668 | 0.07397 | -0.093 | 22.545
11 | 1.711 | 0.07887 | -0.093 | 21.695
11.5 | 1.752 | 0.08365 | -0.093 | 20.949
12 | 1.794 | 0.09012 | -0.093 | 19.902
12.5 | 1.834 | 0.09603 | -0.093 | 19.097
13 | 1.863 | 0.1027 | -0.092 | 18.137
13.5 | 1.895 | 0.10781 | -0.092 | 17.575
14 | 1.926 | 0.11466 | -0.092 | 16.796
14.5 | 1.94 | 0.12032 | -0.092 | 16.12
15 | 1.942 | 0.12971 | -0.091 | 14.975
15.5 | 1.947 | 0.13564 | -0.091 | 14.352
16 | 1.96 | 0.14113 | -0.094 | 13.887
16.5 | 1.973 | 0.14441 | -0.098 | 13.659
17 | 1.974 | 0.15417 | -0.101 | 12.803
17.5 | 1.946 | 0.16373 | -0.101 | 11.885
18 | 1.912 | 0.17323 | -0.1 | 11.036
18.5 | 1.869 | 0.19005 | -0.1 | 9.833
19 | 1.817 | 0.20082 | -0.099 | 9.05
19.5 | 1.76 | 0.21734 | -0.099 | 8.099
20 | 1.689 | 0.23857 | -0.097 | 7.078

## 6. Re 50k Mach 0.25 (2)
BIGFOIL.COM POLAR EXPORT
goe647
GOE 647 |  |  |  | Cl Max: | 0.9612 | at alpha= | 19.5 | deg
XFOIL ncrit=9 |  |  |  | L/D Max: | 8.512 | at alpha= | 1.5 | deg
Re: | 50000 |  |  | Cd Min: | 0.24703 | at alpha= | 19.5 | deg
Mach: | 0.25 |  |  | Cl=0 at alpha= | -2.0867 | deg
|  |  |  | @ Cl=0.1, Cd= | 0.044654
|  |  |  | @ Cl=0.4, Cd= | 0.047265
|  |  |  | @ Cl=0.6, Cd= | 0.15005
alpha (deg) | Cl | Cd | Cm | Cl/Cd
-20 | -0.4045 | 0.2275 | -0.0121 | -1.778
-19.5 | -0.3863 | 0.22204 | -0.0147 | -1.7398
-19 | -0.3822 | 0.22265 | -0.0192 | -1.7166
-18.5 | -0.3549 | 0.2114 | -0.0203 | -1.6788
-18 | -0.3368 | 0.20583 | -0.0225 | -1.6363
-17 | -0.3052 | 0.19472 | -0.0269 | -1.5674
-16.5 | -0.2958 | 0.19143 | -0.0295 | -1.5452
-16 | -0.2801 | 0.18497 | -0.0312 | -1.5143
-15.5 | -0.2637 | 0.17953 | -0.0324 | -1.4688
-15 | -0.2585 | 0.17566 | -0.0345 | -1.4716
-14.5 | -0.2364 | 0.16849 | -0.0346 | -1.4031
-14 | -0.2454 | 0.1678 | -0.037 | -1.4625
-13.5 | -0.2147 | 0.15845 | -0.0361 | -1.355
-13 | -0.2256 | 0.15719 | -0.0377 | -1.4352
-12.5 | -0.1969 | 0.14852 | -0.0365 | -1.3257
-12 | -0.2162 | 0.1481 | -0.0373 | -1.4598
-11.5 | -0.1882 | 0.13982 | -0.0353 | -1.346
-11 | -0.1976 | 0.13666 | -0.0342 | -1.4459
-10.5 | -0.1922 | 0.13223 | -0.0312 | -1.4535
-10 | -0.2196 | 0.13106 | -0.0279 | -1.6756
-9.5 | -0.2174 | 0.127 | -0.0229 | -1.7118
-9 | -0.2668 | 0.12828 | -0.0183 | -2.0798
-8.5 | -0.2584 | 0.12346 | -0.0133 | -2.093
-8 | -0.3165 | 0.12513 | -0.0091 | -2.5294
-7.5 | -0.3018 | 0.11964 | -0.005 | -2.5226
-7 | -0.3243 | 0.11724 | -0.0055 | -2.7661
-6.5 | -0.2851 | 0.11031 | -0.0147 | -2.5845
-6 | -0.233 | 0.10291 | -0.0225 | -2.2641
-5.5 | -0.2177 | 0.09774 | -0.0263 | -2.2273
-5 | -0.2752 | 0.08302 | -0.048 | -3.3149
-4 | -0.2327 | 0.05827 | -0.0694 | -3.9935
-3.5 | -0.1669 | 0.05195 | -0.0747 | -3.2127
-3 | -0.1135 | 0.04887 | -0.0754 | -2.3225
-2.5 | -0.0443 | 0.04629 | -0.077 | -0.95701
-2 | 0.0093 | 0.04528 | -0.0757 | 0.20539
-1.5 | 0.0703 | 0.04448 | -0.074 | 1.5805
-1 | 0.1079 | 0.0447 | -0.0695 | 2.4139
-0.5 | 0.1637 | 0.04434 | -0.0675 | 3.6919
0 | 0.2309 | 0.04329 | -0.0658 | 5.3338
0.5 | 0.332 | 0.04396 | -0.0754 | 7.5523
1 | 0.3854 | 0.04581 | -0.077 | 8.413
1.5 | 0.4153 | 0.04879 | -0.0751 | 8.512
2 | 0.4298 | 0.05287 | -0.0725 | 8.1294
2.5 | 0.4172 | 0.05905 | -0.0695 | 7.0652
3 | 0.4167 | 0.06474 | -0.0676 | 6.4365
3.5 | 0.4693 | 0.06751 | -0.0674 | 6.9516
4 | 0.4353 | 0.07602 | -0.0661 | 5.7261
4.5 | 0.4349 | 0.0827 | -0.066 | 5.2588
6 | 0.4115 | 0.10795 | -0.0714 | 3.8119
6.5 | 0.4163 | 0.1106 | -0.0695 | 3.764
7 | 0.4326 | 0.11467 | -0.0688 | 3.7726
7.5 | 0.4574 | 0.11986 | -0.0691 | 3.8161
8 | 0.498 | 0.12588 | -0.0702 | 3.9561
8.5 | 0.5078 | 0.12926 | -0.0694 | 3.9285
9 | 0.5238 | 0.13379 | -0.0694 | 3.9151
10.5 | 0.5915 | 0.14838 | -0.071 | 3.9864
11 | 0.6273 | 0.15543 | -0.0722 | 4.0359
11.5 | 0.6494 | 0.15983 | -0.0728 | 4.0631
12 | 0.6576 | 0.16329 | -0.0735 | 4.0272
12.5 | 0.6814 | 0.16902 | -0.0747 | 4.0315
13 | 0.715 | 0.17562 | -0.0759 | 4.0713
13.5 | 0.722 | 0.17854 | -0.0771 | 4.0439
14 | 0.7414 | 0.18403 | -0.0787 | 4.0287
14.5 | 0.7801 | 0.19236 | -0.08 | 4.0554
15 | 0.7816 | 0.19396 | -0.0819 | 4.0297
15.5 | 0.7996 | 0.19936 | -0.0839 | 4.0108
16 | 0.8342 | 0.20753 | -0.0853 | 4.0197
16.5 | 0.8374 | 0.20944 | -0.0879 | 3.9983
17 | 0.864 | 0.21733 | -0.0899 | 3.9755
17.5 | 0.8801 | 0.22117 | -0.0922 | 3.9793
18 | 0.8907 | 0.22549 | -0.0952 | 3.9501
18.5 | 0.9228 | 0.23423 | -0.0968 | 3.9397
19 | 0.9252 | 0.23589 | -0.1006 | 3.9222
19.5 | 0.9612 | 0.24703 | -0.102 | 3.891
20 | 0.9594 | 0.24656 | -0.1065 | 3.8911

## 7. Re 50k Mach 0.50 (1)
BIGFOIL.COM POLAR EXPORT
goe647
GOE 647 |  |  |  | Cl Max: | 1.826 | at alpha= | 12.5 | deg
JavaFoil+Calcfoil stall+Eppler ext transition |  |  |  | L/D Max: | 33.236 | at alpha= | 2 | deg
Re: | 50000 |  |  | Cd Min: | 0.01992 | at alpha= | -3 | deg
Mach: | 0.5 |  |  | Cl=0 at alpha= | -5.3636 | deg
|  |  |  | @ Cl=0.1, Cd= | 0.048408
|  |  |  | @ Cl=0.4, Cd= | 0.020176
|  |  |  | @ Cl=0.6, Cd= | 0.021766
alpha (deg) | Cl | Cd | Cm | Cl/Cd
-20 | -0.801 | 0.38653 | -0.048 | -2.072
-19.5 | -0.775 | 0.37838 | -0.048 | -2.048
-19 | -0.749 | 0.37841 | -0.048 | -1.978
-18.5 | -0.722 | 0.36537 | -0.049 | -1.977
-18 | -0.695 | 0.35056 | -0.048 | -1.983
-17.5 | -0.666 | 0.3372 | -0.045 | -1.975
-17 | -0.639 | 0.3499 | -0.044 | -1.825
-16.5 | -0.612 | 0.3423 | -0.044 | -1.787
-16 | -0.586 | 0.2984 | -0.046 | -1.963
-15.5 | -0.559 | 0.28966 | -0.046 | -1.929
-15 | -0.532 | 0.2863 | -0.046 | -1.858
-14.5 | -0.505 | 0.29154 | -0.047 | -1.732
-14 | -0.478 | 0.27964 | -0.047 | -1.709
-13.5 | -0.451 | 0.27313 | -0.047 | -1.651
-13 | -0.424 | 0.27028 | -0.047 | -1.568
-12.5 | -0.395 | 0.28016 | -0.042 | -1.41
-12 | -0.368 | 0.26659 | -0.042 | -1.379
-11.5 | -0.34 | 0.25631 | -0.042 | -1.328
-11 | -0.313 | 0.20552 | -0.042 | -1.523
-10.5 | -0.286 | 0.19881 | -0.043 | -1.437
-10 | -0.258 | 0.16457 | -0.044 | -1.569
-9.5 | -0.231 | 0.16098 | -0.044 | -1.433
-9 | -0.252 | 0.12878 | -0.045 | -1.957
-8.5 | -0.276 | 0.09459 | -0.045 | -2.919
-8 | -0.251 | 0.08187 | -0.046 | -3.064
-7.5 | -0.213 | 0.07304 | -0.047 | -2.917
-7 | -0.169 | 0.06703 | -0.047 | -2.515
-6.5 | -0.12 | 0.06176 | -0.048 | -1.943
-6 | -0.069 | 0.05688 | -0.049 | -1.206
-5.5 | -0.015 | 0.05341 | -0.049 | -0.284
-5 | 0.04 | 0.05111 | -0.049 | 0.775
-4.5 | 0.095 | 0.04859 | -0.05 | 1.965
-4 | 0.152 | 0.04652 | -0.051 | 3.268
-3.5 | 0.21 | 0.04458 | -0.057 | 4.704
-3 | 0.328 | 0.01992 | -0.109 | 16.466
-2.5 | 0.399 | 0.02017 | -0.109 | 19.777
-2 | 0.47 | 0.02063 | -0.11 | 22.764
-1.5 | 0.539 | 0.02255 | -0.111 | 23.904
-1 | 0.609 | 0.02165 | -0.112 | 28.134
-0.5 | 0.679 | 0.02249 | -0.113 | 30.186
0 | 0.727 | 0.02407 | -0.113 | 30.203
0.5 | 0.79 | 0.02516 | -0.113 | 31.383
1 | 0.852 | 0.02644 | -0.113 | 32.222
1.5 | 0.913 | 0.02781 | -0.113 | 32.823
2 | 0.972 | 0.02923 | -0.113 | 33.236
2.5 | 1.024 | 0.03147 | -0.112 | 32.546
3 | 1.079 | 0.0337 | -0.111 | 32.002
3.5 | 1.128 | 0.03645 | -0.11 | 30.936
4 | 1.174 | 0.03953 | -0.108 | 29.686
4.5 | 1.231 | 0.04161 | -0.108 | 29.591
5 | 1.274 | 0.04541 | -0.107 | 28.064
5.5 | 1.316 | 0.04982 | -0.105 | 26.427
6 | 1.359 | 0.05464 | -0.103 | 24.871
6.5 | 1.413 | 0.05827 | -0.103 | 24.247
7 | 1.455 | 0.06343 | -0.101 | 22.935
7.5 | 1.502 | 0.06784 | -0.101 | 22.136
8 | 1.55 | 0.07325 | -0.101 | 21.166
8.5 | 1.59 | 0.07879 | -0.099 | 20.181
9 | 1.637 | 0.08517 | -0.1 | 19.219
9.5 | 1.675 | 0.09139 | -0.098 | 18.331
10 | 1.715 | 0.10047 | -0.098 | 17.066
10.5 | 1.752 | 0.10804 | -0.098 | 16.22
11 | 1.784 | 0.11721 | -0.098 | 15.221
11.5 | 1.806 | 0.12594 | -0.097 | 14.34
12 | 1.818 | 0.13901 | -0.097 | 13.082
12.5 | 1.826 | 0.15121 | -0.097 | 12.078
13 | 1.794 | 0.1682 | -0.097 | 10.667
13.5 | 1.745 | 0.20044 | -0.105 | 8.706
14 | 1.371 | 0.24287 | -0.062 | 5.644
14.5 | 1.127 | 0.33423 | -0.064 | 3.372
15 | 1.165 | 0.4195 | -0.078 | 2.776
15.5 | 1.199 | 0.47879 | -0.085 | 2.505
16 | 1.231 | 0.47888 | -0.087 | 2.571
16.5 | 1.265 | 0.52835 | -0.091 | 2.395
17 | 1.295 | 0.51293 | -0.092 | 2.524
17.5 | 1.332 | 0.56927 | -0.097 | 2.34

## 8. Re 50k Mach 0.50 (2)
BIGFOIL.COM POLAR EXPORT
goe647
GOE 647 |  |  |  | Cl Max: | 1.0501 | at alpha= | 20 | deg
XFOIL ncrit=9 |  |  |  | L/D Max: | 4.1983 | at alpha= | 2.5 | deg
Re: | 50000 |  |  | Cd Min: | 0.27614 | at alpha= | 20 | deg
Mach: | 0.5 |  |  | Cl=0 at alpha= | -1.6784 | deg
|  |  |  | @ Cl=0.1, Cd= | 0.055203
|  |  |  | @ Cl=0.4, Cd= | 0.12052
|  |  |  | @ Cl=0.6, Cd= | 0.1585
alpha (deg) | Cl | Cd | Cm | Cl/Cd
-20 | -0.4225 | 0.2476 | -0.0126 | -1.7064
-19.5 | -0.4071 | 0.2437 | -0.0168 | -1.6705
-19 | -0.3789 | 0.23302 | -0.0188 | -1.626
-18.5 | -0.3603 | 0.22783 | -0.0222 | -1.5814
-18 | -0.3468 | 0.22417 | -0.026 | -1.547
-17.5 | -0.3186 | 0.21415 | -0.0274 | -1.4877
-17 | -0.3095 | 0.21256 | -0.0311 | -1.4561
-16.5 | -0.2833 | 0.20256 | -0.0326 | -1.3986
-16 | -0.2649 | 0.19694 | -0.0345 | -1.3451
-15.5 | -0.2524 | 0.19208 | -0.0367 | -1.314
-15 | -0.2304 | 0.18492 | -0.0375 | -1.2459
-14 | -0.201 | 0.17379 | -0.0394 | -1.1566
-13.5 | -0.214 | 0.17561 | -0.0412 | -1.2186
-13 | -0.1778 | 0.16359 | -0.0399 | -1.0869
-12.5 | -0.1958 | 0.16527 | -0.0404 | -1.1847
-12 | -0.1649 | 0.15465 | -0.0381 | -1.0663
-11.5 | -0.1942 | 0.15721 | -0.0365 | -1.2353
-11 | -0.1712 | 0.14809 | -0.0325 | -1.1561
-10.5 | -0.2061 | 0.15015 | -0.0286 | -1.3726
-10 | -0.2016 | 0.14429 | -0.0239 | -1.3972
-9.5 | -0.2258 | 0.14407 | -0.0195 | -1.5673
-9 | -0.2392 | 0.14125 | -0.0155 | -1.6935
-8.5 | -0.2606 | 0.14039 | -0.0116 | -1.8563
-8 | -0.2271 | 0.13316 | -0.0174 | -1.7055
-7.5 | -0.1848 | 0.12592 | -0.0287 | -1.4676
-7 | -0.1503 | 0.11949 | -0.0368 | -1.2578
-6.5 | -0.114 | 0.11303 | -0.044 | -1.0086
-6 | -0.108 | 0.10942 | -0.0476 | -0.98702
-5.5 | -0.0475 | 0.10063 | -0.0531 | -0.47203
-5 | -0.1325 | 0.09322 | -0.0602 | -1.4214
-4.5 | -0.1409 | 0.08571 | -0.0658 | -1.6439
-4 | -0.1599 | 0.07759 | -0.0718 | -2.0608
-3 | -0.1159 | 0.06346 | -0.0795 | -1.8263
-2.5 | -0.0872 | 0.05992 | -0.0787 | -1.4553
-2 | -0.0355 | 0.05601 | -0.0799 | -0.63382
-1.5 | 0.0197 | 0.05397 | -0.0793 | 0.36502
-1 | 0.0483 | 0.05437 | -0.0757 | 0.88836
-0.5 | 0.0918 | 0.05482 | -0.0725 | 1.6746
0 | 0.1216 | 0.05621 | -0.0676 | 2.1633
0.5 | 0.1538 | 0.05802 | -0.0642 | 2.6508
1 | 0.1736 | 0.06096 | -0.0616 | 2.8478
1.5 | 0.1946 | 0.06369 | -0.0588 | 3.0554
2 | 0.2624 | 0.06731 | -0.0663 | 3.8984
2.5 | 0.3019 | 0.07191 | -0.0685 | 4.1983
3 | 0.3158 | 0.07758 | -0.0686 | 4.0706
3.5 | 0.3229 | 0.08337 | -0.0685 | 3.8731
4 | 0.3425 | 0.08925 | -0.069 | 3.8375
5.5 | 0.3536 | 0.11115 | -0.0743 | 3.1813
6 | 0.3655 | 0.1142 | -0.073 | 3.2005
6.5 | 0.3886 | 0.11877 | -0.0728 | 3.2719
7 | 0.4376 | 0.12628 | -0.0747 | 3.4653
7.5 | 0.4515 | 0.12944 | -0.0739 | 3.4881
8 | 0.4724 | 0.13396 | -0.074 | 3.5264
8.5 | 0.5169 | 0.14162 | -0.0757 | 3.6499
9 | 0.5357 | 0.14531 | -0.0757 | 3.6866
9.5 | 0.5543 | 0.1496 | -0.0762 | 3.7052
10 | 0.5939 | 0.15735 | -0.0778 | 3.7744
10.5 | 0.6173 | 0.16176 | -0.0786 | 3.8161
11 | 0.6332 | 0.16575 | -0.0795 | 3.8202
11.5 | 0.6678 | 0.17329 | -0.0812 | 3.8537
12 | 0.6989 | 0.17943 | -0.0825 | 3.8951
12.5 | 0.7095 | 0.18246 | -0.0841 | 3.8885
13 | 0.7378 | 0.18917 | -0.0859 | 3.9002
13.5 | 0.7726 | 0.19692 | -0.0877 | 3.9234
14 | 0.784 | 0.19987 | -0.0898 | 3.9225
14.5 | 0.8108 | 0.20706 | -0.0921 | 3.9158
15 | 0.8443 | 0.21526 | -0.094 | 3.9222
15.5 | 0.8536 | 0.21779 | -0.097 | 3.9194
16 | 0.8854 | 0.22706 | -0.0993 | 3.8994
16.5 | 0.9047 | 0.23149 | -0.1021 | 3.9082
17 | 0.922 | 0.23702 | -0.1054 | 3.89
17.5 | 0.9571 | 0.24749 | -0.1075 | 3.8672
18 | 0.965 | 0.24947 | -0.1117 | 3.8682
19 | 1.008 | 0.26263 | -0.1186 | 3.8381
20 | 1.0501 | 0.27614 | -0.1258 | 3.8028

## 9. Re 100k Mach 0.00 (1)
BIGFOIL.COM POLAR EXPORT
goe647
GOE 647 |  |  |  | Cl Max: | 2.069 | at alpha= | 17.5 | deg
JavaFoil+Calcfoil stall+Eppler ext transition |  |  |  | L/D Max: | 54.486 | at alpha= | 5 | deg
Re: | 100000 |  |  | Cd Min: | 0.01275 | at alpha= | -3 | deg
Mach: | 0 |  |  | Cl=0 at alpha= | -5.3839 | deg
|  |  |  | @ Cl=0.1, Cd= | 0.01398
|  |  |  | @ Cl=0.4, Cd= | 0.014842
|  |  |  | @ Cl=0.6, Cd= | 0.015757
alpha (deg) | Cl | Cd | Cm | Cl/Cd
-20 | -0.863 | 0.22824 | -0.032 | -3.78
-19.5 | -0.864 | 0.21857 | -0.033 | -3.955
-19 | -0.864 | 0.20569 | -0.033 | -4.201
-18.5 | -0.861 | 0.19531 | -0.033 | -4.411
-18 | -0.85 | 0.18851 | -0.034 | -4.508
-17.5 | -0.836 | 0.18072 | -0.034 | -4.628
-17 | -0.821 | 0.16893 | -0.034 | -4.861
-16.5 | -0.804 | 0.15827 | -0.035 | -5.081
-16 | -0.785 | 0.15105 | -0.035 | -5.2
-15.5 | -0.764 | 0.14076 | -0.035 | -5.431
-15 | -0.742 | 0.13378 | -0.036 | -5.545
-14.5 | -0.717 | 0.12695 | -0.036 | -5.649
-14 | -0.691 | 0.12053 | -0.036 | -5.731
-13.5 | -0.662 | 0.1138 | -0.037 | -5.821
-13 | -0.632 | 0.10572 | -0.037 | -5.981
-12.5 | -0.6 | 0.0997 | -0.037 | -6.022
-12 | -0.567 | 0.09293 | -0.039 | -6.102
-11.5 | -0.532 | 0.08733 | -0.039 | -6.09
-11 | -0.495 | 0.08218 | -0.039 | -6.024
-10.5 | -0.457 | 0.07894 | -0.039 | -5.785
-10 | -0.417 | 0.07414 | -0.04 | -5.625
-9.5 | -0.376 | 0.06943 | -0.04 | -5.417
-9 | -0.334 | 0.06563 | -0.041 | -5.089
-8.5 | -0.291 | 0.06101 | -0.042 | -4.767
-8 | -0.247 | 0.05817 | -0.042 | -4.238
-7.5 | -0.201 | 0.05458 | -0.043 | -3.691
-7 | -0.155 | 0.05164 | -0.044 | -3.01
-6.5 | -0.109 | 0.04772 | -0.044 | -2.278
-6 | -0.061 | 0.04667 | -0.045 | -1.315
-5.5 | -0.013 | 0.04446 | -0.046 | -0.303
-5 | 0.043 | 0.01417 | -0.094 | 3.032
-4.5 | 0.103 | 0.01397 | -0.095 | 7.37
-4 | 0.163 | 0.01373 | -0.096 | 11.904
-3.5 | 0.224 | 0.0128 | -0.097 | 17.524
-3 | 0.285 | 0.01275 | -0.098 | 22.372
-2.5 | 0.347 | 0.01466 | -0.098 | 23.644
-2 | 0.408 | 0.01487 | -0.099 | 27.422
-1.5 | 0.468 | 0.01568 | -0.1 | 29.858
-1 | 0.529 | 0.01296 | -0.1 | 40.851
-0.5 | 0.59 | 0.01566 | -0.101 | 37.678
0 | 0.656 | 0.0163 | -0.102 | 40.222
0.5 | 0.717 | 0.01663 | -0.103 | 43.096
1 | 0.778 | 0.01709 | -0.103 | 45.496
1.5 | 0.838 | 0.0176 | -0.104 | 47.639
2 | 0.888 | 0.01819 | -0.103 | 48.812
2.5 | 0.942 | 0.0188 | -0.104 | 50.12
3 | 0.999 | 0.01905 | -0.104 | 52.426
3.5 | 1.054 | 0.01976 | -0.104 | 53.348
4 | 1.109 | 0.02063 | -0.104 | 53.778
4.5 | 1.165 | 0.02184 | -0.105 | 53.337
5 | 1.218 | 0.02235 | -0.105 | 54.486
5.5 | 1.271 | 0.02348 | -0.105 | 54.145
6 | 1.322 | 0.02458 | -0.105 | 53.78
6.5 | 1.373 | 0.02599 | -0.105 | 52.824
7 | 1.422 | 0.02782 | -0.105 | 51.115
7.5 | 1.469 | 0.02939 | -0.105 | 49.983
8 | 1.516 | 0.03138 | -0.105 | 48.318
8.5 | 1.564 | 0.03283 | -0.105 | 47.637
9 | 1.603 | 0.03549 | -0.104 | 45.156
9.5 | 1.641 | 0.03866 | -0.104 | 42.446
10 | 1.683 | 0.04134 | -0.103 | 40.726
10.5 | 1.722 | 0.04514 | -0.103 | 38.141
11 | 1.758 | 0.04906 | -0.102 | 35.832
11.5 | 1.793 | 0.05327 | -0.101 | 33.665
12 | 1.831 | 0.05737 | -0.101 | 31.907
12.5 | 1.864 | 0.06255 | -0.1 | 29.806
13 | 1.883 | 0.06999 | -0.098 | 26.898
13.5 | 1.913 | 0.07507 | -0.097 | 25.484
14 | 1.938 | 0.08125 | -0.096 | 23.849
14.5 | 1.962 | 0.0858 | -0.096 | 22.863
15 | 1.968 | 0.09348 | -0.094 | 21.05
15.5 | 1.983 | 0.09946 | -0.094 | 19.933
16 | 1.995 | 0.10531 | -0.094 | 18.942
16.5 | 2.013 | 0.10704 | -0.096 | 18.807
17 | 2.046 | 0.10767 | -0.1 | 19.002
17.5 | 2.069 | 0.1168 | -0.103 | 17.718
18 | 2.061 | 0.12423 | -0.102 | 16.59
18.5 | 2.048 | 0.13335 | -0.102 | 15.361
19 | 2.033 | 0.1413 | -0.102 | 14.389
19.5 | 2.015 | 0.14929 | -0.102 | 13.499
20 | 1.992 | 0.15891 | -0.101 | 12.538

## 10. Re 100k Mach 0.00 (2)
BIGFOIL.COM POLAR EXPORT
goe647
GOE 647 |  |  |  | Cl Max: | 1.2952 | at alpha= | 9.5 | deg
XFOIL ncrit=9 |  |  |  | L/D Max: | 41.4486 | at alpha= | 3.5 | deg
Re: | 100000 |  |  | Cd Min: | 0.21919 | at alpha= | -20 | deg
Mach: | 0 |  |  | Cl=0 at alpha= | -4.6814 | deg
|  |  |  | @ Cl=0.1, Cd= | 0.0232
|  |  |  | @ Cl=0.4, Cd= | 0.019705
|  |  |  | @ Cl=0.6, Cd= | 0.018104
alpha (deg) | Cl | Cd | Cm | Cl/Cd
-20 | -0.3975 | 0.21919 | -0.0124 | -1.8135
-19.5 | -0.3841 | 0.21452 | -0.016 | -1.7905
-19 | -0.3718 | 0.20922 | -0.0193 | -1.7771
-18.5 | -0.351 | 0.20288 | -0.0206 | -1.7301
-18 | -0.3371 | 0.19783 | -0.0233 | -1.704
-17.5 | -0.3269 | 0.19243 | -0.0264 | -1.6988
-17 | -0.3073 | 0.18653 | -0.0275 | -1.6475
-16.5 | -0.3006 | 0.18239 | -0.0308 | -1.6481
-16 | -0.2884 | 0.17606 | -0.0328 | -1.6381
-15.5 | -0.2684 | 0.17013 | -0.0331 | -1.5776
-15 | -0.2847 | 0.16928 | -0.0382 | -1.6818
-14.5 | -0.2508 | 0.15923 | -0.0368 | -1.5751
-14 | -0.2364 | 0.15386 | -0.0373 | -1.5365
-13.5 | -0.27 | 0.15376 | -0.043 | -1.756
-13 | -0.2217 | 0.14314 | -0.0393 | -1.5488
-12.5 | -0.2172 | 0.13853 | -0.0399 | -1.5679
-12 | -0.2377 | 0.13464 | -0.0423 | -1.7654
-11.5 | -0.2087 | 0.12835 | -0.039 | -1.626
-11 | -0.2442 | 0.12691 | -0.0398 | -1.9242
-10.5 | -0.2363 | 0.12113 | -0.0352 | -1.9508
-10 | -0.2437 | 0.1187 | -0.0296 | -2.0531
-9.5 | -0.2829 | 0.11802 | -0.0252 | -2.3971
-9 | -0.2533 | 0.11052 | -0.0314 | -2.2919
-8.5 | -0.2217 | 0.10223 | -0.0437 | -2.1686
-7 | -0.2188 | 0.06033 | -0.0921 | -3.6267
-6.5 | -0.2256 | 0.04112 | -0.0991 | -5.4864
-6 | -0.174 | 0.03528 | -0.1005 | -4.932
-5.5 | -0.1086 | 0.0317 | -0.1022 | -3.4259
-5 | -0.0418 | 0.02848 | -0.1031 | -1.4677
-4.5 | 0.0238 | 0.02576 | -0.1037 | 0.92391
-4 | 0.0855 | 0.02358 | -0.1034 | 3.626
-3.5 | 0.1431 | 0.02207 | -0.1025 | 6.4839
-3 | 0.1938 | 0.02117 | -0.1003 | 9.1545
-2.5 | 0.2387 | 0.021 | -0.0973 | 11.3667
-2 | 0.291 | 0.02072 | -0.0952 | 14.0444
-1.5 | 0.3476 | 0.02019 | -0.0939 | 17.2164
-1 | 0.3963 | 0.01975 | -0.0916 | 20.0658
-0.5 | 0.4485 | 0.01912 | -0.0898 | 23.4571
0 | 0.5016 | 0.01835 | -0.0879 | 27.3351
0.5 | 0.6454 | 0.01799 | -0.1042 | 35.8755
1 | 0.6873 | 0.01848 | -0.1014 | 37.1916
1.5 | 0.7341 | 0.01901 | -0.0994 | 38.6165
2 | 0.7772 | 0.01969 | -0.0969 | 39.4718
2.5 | 0.8206 | 0.02043 | -0.0945 | 40.1664
3 | 0.8669 | 0.02124 | -0.0927 | 40.8145
3.5 | 0.9156 | 0.02209 | -0.0914 | 41.4486
4 | 0.9562 | 0.02309 | -0.0888 | 41.4119
4.5 | 0.9982 | 0.02426 | -0.0866 | 41.1459
5 | 1.0506 | 0.02538 | -0.0861 | 41.3948
5.5 | 1.0855 | 0.02678 | -0.083 | 40.534
6 | 1.1316 | 0.02816 | -0.0818 | 40.1847
6.5 | 1.1662 | 0.02979 | -0.0789 | 39.1474
7 | 1.2152 | 0.03143 | -0.0783 | 38.6637
7.5 | 1.2317 | 0.03383 | -0.0732 | 36.4085
8 | 1.2781 | 0.03539 | -0.0723 | 36.1147
8.5 | 1.2848 | 0.0387 | -0.0665 | 33.199
9 | 1.2668 | 0.04294 | -0.0582 | 29.5016
9.5 | 1.2952 | 0.04549 | -0.0556 | 28.4722

## 11. Re 100k Mach 0.10 (1)
BIGFOIL.COM POLAR EXPORT
goe647
GOE 647 |  |  |  | Cl Max: | 2.058 | at alpha= | 17.5 | deg
JavaFoil+Calcfoil stall+Eppler ext transition |  |  |  | L/D Max: | 54.156 | at alpha= | 5 | deg
Re: | 100000 |  |  | Cd Min: | 0.01272 | at alpha= | -3 | deg
Mach: | 0.1 |  |  | Cl=0 at alpha= | -5.3772 | deg
|  |  |  | @ Cl=0.1, Cd= | 0.01404
|  |  |  | @ Cl=0.4, Cd= | 0.014829
|  |  |  | @ Cl=0.6, Cd= | 0.015837
alpha (deg) | Cl | Cd | Cm | Cl/Cd
-20 | -0.837 | 0.23864 | -0.032 | -3.508
-19.5 | -0.842 | 0.22234 | -0.033 | -3.785
-19 | -0.844 | 0.2114 | -0.033 | -3.993
-18.5 | -0.844 | 0.19891 | -0.033 | -4.243
-18 | -0.834 | 0.19182 | -0.034 | -4.35
-17.5 | -0.823 | 0.18136 | -0.034 | -4.538
-17 | -0.81 | 0.17348 | -0.035 | -4.668
-16.5 | -0.794 | 0.16118 | -0.035 | -4.928
-16 | -0.777 | 0.15158 | -0.035 | -5.127
-15.5 | -0.758 | 0.14466 | -0.035 | -5.237
-15 | -0.736 | 0.13726 | -0.036 | -5.364
-14.5 | -0.713 | 0.12991 | -0.036 | -5.487
-14 | -0.687 | 0.1205 | -0.036 | -5.704
-13.5 | -0.66 | 0.1142 | -0.037 | -5.779
-13 | -0.631 | 0.10765 | -0.037 | -5.859
-12.5 | -0.6 | 0.10151 | -0.038 | -5.906
-12 | -0.567 | 0.09301 | -0.039 | -6.092
-11.5 | -0.532 | 0.08848 | -0.039 | -6.011
-11 | -0.495 | 0.08315 | -0.039 | -5.959
-10.5 | -0.457 | 0.07905 | -0.039 | -5.786
-10 | -0.418 | 0.07405 | -0.04 | -5.643
-9.5 | -0.377 | 0.07009 | -0.04 | -5.38
-9 | -0.335 | 0.06574 | -0.041 | -5.096
-8.5 | -0.292 | 0.06145 | -0.042 | -4.749
-8 | -0.247 | 0.05851 | -0.042 | -4.229
-7.5 | -0.202 | 0.05461 | -0.043 | -3.703
-7 | -0.156 | 0.05064 | -0.044 | -3.082
-6.5 | -0.109 | 0.04776 | -0.045 | -2.286
-6 | -0.062 | 0.04536 | -0.045 | -1.359
-5.5 | -0.014 | 0.04313 | -0.046 | -0.313
-5 | 0.043 | 0.01424 | -0.095 | 3.027
-4.5 | 0.103 | 0.01403 | -0.096 | 7.373
-4 | 0.164 | 0.01384 | -0.096 | 11.867
-3.5 | 0.225 | 0.01277 | -0.097 | 17.647
-3 | 0.287 | 0.01272 | -0.098 | 22.536
-2.5 | 0.348 | 0.01467 | -0.099 | 23.751
-2 | 0.41 | 0.01486 | -0.1 | 27.584
-1.5 | 0.471 | 0.01602 | -0.1 | 29.378
-1 | 0.532 | 0.01298 | -0.101 | 40.994
-0.5 | 0.593 | 0.01578 | -0.102 | 37.583
0 | 0.659 | 0.01632 | -0.102 | 40.372
0.5 | 0.72 | 0.01666 | -0.103 | 43.226
1 | 0.781 | 0.01717 | -0.104 | 45.497
1.5 | 0.842 | 0.01764 | -0.105 | 47.771
2 | 0.891 | 0.01826 | -0.104 | 48.775
2.5 | 0.945 | 0.01878 | -0.104 | 50.333
3 | 1.003 | 0.01917 | -0.104 | 52.306
3.5 | 1.058 | 0.01992 | -0.104 | 53.139
4 | 1.114 | 0.02081 | -0.105 | 53.525
4.5 | 1.169 | 0.02203 | -0.105 | 53.075
5 | 1.223 | 0.02258 | -0.105 | 54.156
5.5 | 1.275 | 0.02366 | -0.106 | 53.891
6 | 1.327 | 0.02491 | -0.106 | 53.272
6.5 | 1.377 | 0.02626 | -0.106 | 52.425
7 | 1.426 | 0.02817 | -0.106 | 50.621
7.5 | 1.473 | 0.02984 | -0.105 | 49.376
8 | 1.523 | 0.03154 | -0.106 | 48.293
8.5 | 1.567 | 0.03342 | -0.105 | 46.894
9 | 1.606 | 0.03629 | -0.105 | 44.256
9.5 | 1.651 | 0.03866 | -0.104 | 42.703
10 | 1.693 | 0.04175 | -0.104 | 40.55
10.5 | 1.731 | 0.0453 | -0.103 | 38.213
11 | 1.76 | 0.05029 | -0.102 | 34.988
11.5 | 1.795 | 0.05476 | -0.101 | 32.777
12 | 1.831 | 0.05903 | -0.1 | 31.013
12.5 | 1.864 | 0.06438 | -0.1 | 28.955
13 | 1.897 | 0.0696 | -0.099 | 27.249
13.5 | 1.913 | 0.07713 | -0.097 | 24.805
14 | 1.942 | 0.08222 | -0.096 | 23.622
14.5 | 1.959 | 0.08813 | -0.096 | 22.227
15 | 1.976 | 0.09351 | -0.096 | 21.134
15.5 | 1.981 | 0.10109 | -0.094 | 19.592
16 | 1.992 | 0.10585 | -0.094 | 18.82
16.5 | 2.012 | 0.10909 | -0.096 | 18.448
17 | 2.054 | 0.10707 | -0.102 | 19.188
17.5 | 2.058 | 0.11879 | -0.103 | 17.323
18 | 2.046 | 0.12728 | -0.102 | 16.077
18.5 | 2.032 | 0.13702 | -0.102 | 14.826
19 | 2.012 | 0.14653 | -0.102 | 13.734
19.5 | 1.987 | 0.15735 | -0.101 | 12.625
20 | 1.962 | 0.16361 | -0.101 | 11.992

## 12. Re 100k Mach 0.10 (2)
BIGFOIL.COM POLAR EXPORT
goe647
GOE 647 |  |  |  | Cl Max: | 1.2817 | at alpha= | 8 | deg
XFOIL ncrit=9 |  |  |  | L/D Max: | 41.2393 | at alpha= | 4 | deg
Re: | 100000 |  |  | Cd Min: | 0.2198 | at alpha= | -20 | deg
Mach: | 0.1 |  |  | Cl=0 at alpha= | -4.7066 | deg
|  |  |  | @ Cl=0.1, Cd= | 0.023414
|  |  |  | @ Cl=0.4, Cd= | 0.019843
|  |  |  | @ Cl=0.6, Cd= | 0.018272
alpha (deg) | Cl | Cd | Cm | Cl/Cd
-20 | -0.3977 | 0.2198 | -0.0125 | -1.8094
-19.5 | -0.3846 | 0.21524 | -0.0161 | -1.7868
-19 | -0.3711 | 0.20964 | -0.0193 | -1.7702
-18.5 | -0.3506 | 0.20341 | -0.0206 | -1.7236
-18 | -0.3371 | 0.1984 | -0.0235 | -1.6991
-17.5 | -0.3258 | 0.19285 | -0.0264 | -1.6894
-17 | -0.3065 | 0.187 | -0.0276 | -1.639
-16.5 | -0.3009 | 0.18311 | -0.0312 | -1.6433
-16 | -0.2866 | 0.17643 | -0.0328 | -1.6244
-15.5 | -0.2671 | 0.17057 | -0.0333 | -1.5659
-15 | -0.2848 | 0.17006 | -0.0385 | -1.6747
-14.5 | -0.2487 | 0.15963 | -0.0369 | -1.558
-14 | -0.2348 | 0.1543 | -0.0375 | -1.5217
-13.5 | -0.2691 | 0.15444 | -0.0432 | -1.7424
-13 | -0.2194 | 0.14358 | -0.0394 | -1.5281
-12.5 | -0.216 | 0.13907 | -0.0401 | -1.5532
-12 | -0.2333 | 0.13496 | -0.0422 | -1.7287
-11.5 | -0.2065 | 0.12885 | -0.039 | -1.6026
-11 | -0.2437 | 0.12765 | -0.0397 | -1.9091
-10.5 | -0.2341 | 0.12177 | -0.035 | -1.9225
-10 | -0.2425 | 0.11941 | -0.0294 | -2.0308
-9.5 | -0.2827 | 0.11885 | -0.025 | -2.3786
-9 | -0.2447 | 0.11075 | -0.0322 | -2.2095
-8.5 | -0.2118 | 0.10244 | -0.0443 | -2.0676
-8 | -0.1913 | 0.09471 | -0.0578 | -2.0199
-7 | -0.2284 | 0.05621 | -0.0951 | -4.0633
-6.5 | -0.2085 | 0.0435 | -0.1008 | -4.7931
-6 | -0.1687 | 0.03564 | -0.1021 | -4.7334
-5.5 | -0.104 | 0.03194 | -0.1037 | -3.2561
-5 | -0.0382 | 0.02862 | -0.1043 | -1.3347
-4.5 | 0.0269 | 0.02587 | -0.1048 | 1.0398
-4 | 0.0889 | 0.02372 | -0.1044 | 3.7479
-3.5 | 0.1465 | 0.02213 | -0.1034 | 6.62
-3 | 0.1891 | 0.02144 | -0.1 | 8.82
-2.5 | 0.2392 | 0.02109 | -0.0976 | 11.3419
-2 | 0.2935 | 0.02076 | -0.0958 | 14.1378
-1.5 | 0.3493 | 0.02028 | -0.0943 | 17.2239
-1 | 0.397 | 0.01988 | -0.0917 | 19.9698
-0.5 | 0.4525 | 0.01919 | -0.0903 | 23.58
0 | 0.5014 | 0.01858 | -0.0878 | 26.986
0.5 | 0.6454 | 0.01813 | -0.1039 | 35.5985
1 | 0.691 | 0.01858 | -0.1017 | 37.1905
1.5 | 0.735 | 0.0192 | -0.0992 | 38.2812
2 | 0.7772 | 0.01989 | -0.0965 | 39.0749
2.5 | 0.8215 | 0.02064 | -0.0942 | 39.8014
3 | 0.8673 | 0.02149 | -0.0922 | 40.3583
3.5 | 0.9156 | 0.02239 | -0.0908 | 40.8933
4 | 0.9617 | 0.02332 | -0.089 | 41.2393
4.5 | 1.0008 | 0.02456 | -0.0863 | 40.7492
5 | 1.0489 | 0.0258 | -0.0851 | 40.655
5.5 | 1.0893 | 0.02712 | -0.0828 | 40.1659
6 | 1.1296 | 0.02869 | -0.0806 | 39.3726
6.5 | 1.1687 | 0.03025 | -0.0783 | 38.6347
7 | 1.2082 | 0.0322 | -0.0764 | 37.5217
7.5 | 1.2284 | 0.03456 | -0.0718 | 35.544
8 | 1.2817 | 0.03608 | -0.0718 | 35.5238
8.5 | 1.2637 | 0.04021 | -0.063 | 31.4275
9 | 1.23 | 0.04504 | -0.0531 | 27.3091
9.5 | 1.2744 | 0.04715 | -0.0524 | 27.0286
11.5 | 0.6802 | 0.14463 | -0.063 | 4.703
12 | 0.7139 | 0.14925 | -0.0633 | 4.7832
12.5 | 0.7138 | 0.15455 | -0.0648 | 4.6186
13 | 0.7562 | 0.15974 | -0.0649 | 4.7339

## 13. Re 100k Mach 0.25 (1)
BIGFOIL.COM POLAR EXPORT
goe647
GOE 647 |  |  |  | Cl Max: | 2.006 | at alpha= | 16.5 | deg
JavaFoil+Calcfoil stall+Eppler ext transition |  |  |  | L/D Max: | 52.575 | at alpha= | 4.5 | deg
Re: | 100000 |  |  | Cd Min: | 0.01276 | at alpha= | -3.5 | deg
Mach: | 0.25 |  |  | Cl=0 at alpha= | -5.36 | deg
|  |  |  | @ Cl=0.1, Cd= | 0.016522
|  |  |  | @ Cl=0.4, Cd= | 0.015027
|  |  |  | @ Cl=0.6, Cd= | 0.015724
alpha (deg) | Cl | Cd | Cm | Cl/Cd
-20 | -0.607 | 0.30338 | -0.033 | -2.001
-19.5 | -0.639 | 0.28438 | -0.033 | -2.246
-19 | -0.667 | 0.26617 | -0.034 | -2.506
-18.5 | -0.691 | 0.25212 | -0.034 | -2.741
-18 | -0.7 | 0.22872 | -0.034 | -3.06
-17.5 | -0.706 | 0.21559 | -0.035 | -3.273
-17 | -0.708 | 0.19691 | -0.035 | -3.598
-16.5 | -0.708 | 0.18125 | -0.036 | -3.905
-16 | -0.704 | 0.17434 | -0.036 | -4.038
-15.5 | -0.697 | 0.1644 | -0.036 | -4.238
-15 | -0.686 | 0.15146 | -0.036 | -4.532
-14.5 | -0.673 | 0.1427 | -0.037 | -4.715
-14 | -0.656 | 0.13468 | -0.037 | -4.871
-13.5 | -0.636 | 0.12243 | -0.038 | -5.196
-13 | -0.613 | 0.1157 | -0.038 | -5.3
-12.5 | -0.588 | 0.10457 | -0.039 | -5.62
-12 | -0.559 | 0.09767 | -0.039 | -5.724
-11.5 | -0.528 | 0.09146 | -0.04 | -5.773
-11 | -0.495 | 0.0866 | -0.04 | -5.711
-10.5 | -0.459 | 0.08187 | -0.04 | -5.601
-10 | -0.421 | 0.07731 | -0.041 | -5.442
-9.5 | -0.381 | 0.07201 | -0.041 | -5.289
-9 | -0.339 | 0.06806 | -0.042 | -4.987
-8.5 | -0.296 | 0.06288 | -0.043 | -4.715
-8 | -0.252 | 0.06005 | -0.043 | -4.194
-7.5 | -0.206 | 0.05646 | -0.044 | -3.652
-7 | -0.159 | 0.05113 | -0.045 | -3.118
-6.5 | -0.112 | 0.04975 | -0.045 | -2.245
-6 | -0.063 | 0.04734 | -0.046 | -1.333
-5.5 | -0.014 | 0.04348 | -0.047 | -0.319
-5 | 0.036 | 0.0414 | -0.048 | 0.869
-4.5 | 0.106 | 0.01419 | -0.098 | 7.479
-4 | 0.169 | 0.01395 | -0.099 | 12.079
-3.5 | 0.231 | 0.01276 | -0.1 | 18.13
-3 | 0.294 | 0.01291 | -0.101 | 22.806
-2.5 | 0.358 | 0.01486 | -0.102 | 24.079
-2 | 0.421 | 0.01511 | -0.102 | 27.864
-1.5 | 0.483 | 0.01634 | -0.103 | 29.582
-1 | 0.546 | 0.01305 | -0.104 | 41.869
-0.5 | 0.609 | 0.01617 | -0.105 | 37.659
0 | 0.677 | 0.01669 | -0.105 | 40.54
0.5 | 0.74 | 0.01717 | -0.106 | 43.066
1 | 0.792 | 0.01771 | -0.105 | 44.733
1.5 | 0.851 | 0.01828 | -0.106 | 46.552
2 | 0.909 | 0.01882 | -0.106 | 48.283
2.5 | 0.968 | 0.01953 | -0.106 | 49.54
3 | 1.025 | 0.01994 | -0.107 | 51.405
3.5 | 1.082 | 0.02081 | -0.107 | 51.983
4 | 1.137 | 0.02177 | -0.107 | 52.252
4.5 | 1.194 | 0.02271 | -0.107 | 52.575
5 | 1.248 | 0.02383 | -0.108 | 52.385
5.5 | 1.301 | 0.02516 | -0.108 | 51.735
6 | 1.353 | 0.02658 | -0.108 | 50.901
6.5 | 1.402 | 0.02808 | -0.108 | 49.943
7 | 1.451 | 0.03021 | -0.107 | 48.017
7.5 | 1.497 | 0.03234 | -0.107 | 46.29
8 | 1.541 | 0.03486 | -0.107 | 44.204
8.5 | 1.587 | 0.03692 | -0.107 | 42.992
9 | 1.626 | 0.04012 | -0.106 | 40.531
9.5 | 1.668 | 0.04327 | -0.105 | 38.549
10 | 1.706 | 0.04718 | -0.104 | 36.164
10.5 | 1.744 | 0.0516 | -0.103 | 33.789
11 | 1.776 | 0.05669 | -0.102 | 31.322
11.5 | 1.808 | 0.06202 | -0.101 | 29.158
12 | 1.846 | 0.0673 | -0.101 | 27.434
12.5 | 1.881 | 0.07261 | -0.1 | 25.9
13 | 1.896 | 0.08056 | -0.097 | 23.53
13.5 | 1.923 | 0.08516 | -0.097 | 22.584
14 | 1.954 | 0.09068 | -0.097 | 21.545
14.5 | 1.966 | 0.0962 | -0.097 | 20.441
15 | 1.968 | 0.10522 | -0.095 | 18.703
15.5 | 1.97 | 0.11072 | -0.095 | 17.79
16 | 1.988 | 0.11343 | -0.099 | 17.528
16.5 | 2.006 | 0.11524 | -0.103 | 17.406
17 | 1.994 | 0.12986 | -0.104 | 15.357
17.5 | 1.965 | 0.14017 | -0.103 | 14.018
18 | 1.928 | 0.15213 | -0.103 | 12.672
18.5 | 1.881 | 0.16319 | -0.102 | 11.526
19 | 1.83 | 0.17381 | -0.102 | 10.531
19.5 | 1.774 | 0.18288 | -0.101 | 9.7
20 | 1.711 | 0.2018 | -0.101 | 8.477

## 14. Re 100k Mach 0.25 (2)
BIGFOIL.COM POLAR EXPORT
goe647
GOE 647 |  |  |  | Cl Max: | 1.2156 | at alpha= | 7.5 | deg
XFOIL ncrit=9 |  |  |  | L/D Max: | 39.0825 | at alpha= | 3 | deg
Re: | 100000 |  |  | Cd Min: | 0.22325 | at alpha= | -20 | deg
Mach: | 0.25 |  |  | Cl=0 at alpha= | -4.6502 | deg
|  |  |  | @ Cl=0.1, Cd= | 0.02444
|  |  |  | @ Cl=0.4, Cd= | 0.020573
|  |  |  | @ Cl=0.6, Cd= | 0.019104
alpha (deg) | Cl | Cd | Cm | Cl/Cd
-20 | -0.3994 | 0.22325 | -0.0126 | -1.789
-19.5 | -0.3891 | 0.21972 | -0.0172 | -1.7709
-19 | -0.3687 | 0.21231 | -0.0191 | -1.7366
-18.5 | -0.3495 | 0.20643 | -0.021 | -1.6931
-18 | -0.3384 | 0.20205 | -0.0248 | -1.6748
-17.5 | -0.3209 | 0.19533 | -0.0266 | -1.6429
-17 | -0.3028 | 0.18967 | -0.0283 | -1.5965
-16.5 | -0.3033 | 0.18742 | -0.0329 | -1.6183
-16 | -0.2781 | 0.17861 | -0.0331 | -1.557
-15.5 | -0.2611 | 0.17303 | -0.0342 | -1.509
-14.5 | -0.2387 | 0.16191 | -0.0374 | -1.4743
-14 | -0.2272 | 0.15678 | -0.0385 | -1.4492
-13.5 | -0.2444 | 0.15454 | -0.0424 | -1.5815
-13 | -0.2083 | 0.14596 | -0.0399 | -1.4271
-12.5 | -0.2146 | 0.14262 | -0.0416 | -1.5047
-12 | -0.2124 | 0.13679 | -0.0416 | -1.5527
-11.5 | -0.1962 | 0.13161 | -0.039 | -1.4908
-11 | -0.2416 | 0.13171 | -0.0394 | -1.8343
-10.5 | -0.2249 | 0.12531 | -0.0335 | -1.7947
-10 | -0.2379 | 0.12336 | -0.0279 | -1.9285
-9.5 | -0.2925 | 0.12284 | -0.0351 | -2.3811
-9 | -0.2037 | 0.11169 | -0.0382 | -1.8238
-8.5 | -0.1621 | 0.10322 | -0.0491 | -1.5704
-8 | -0.1301 | 0.09508 | -0.0613 | -1.3683
-7.5 | -0.1248 | 0.08877 | -0.0729 | -1.4059
-6.5 | -0.1612 | 0.05141 | -0.1039 | -3.1356
-6 | -0.159 | 0.0397 | -0.1061 | -4.005
-5.5 | -0.1036 | 0.03457 | -0.1071 | -2.9968
-5 | -0.0438 | 0.03058 | -0.1071 | -1.4323
-4.5 | 0.0188 | 0.02738 | -0.1068 | 0.68663
-4 | 0.0815 | 0.02501 | -0.1062 | 3.2587
-3.5 | 0.1422 | 0.02314 | -0.1051 | 6.1452
-3 | 0.2005 | 0.02186 | -0.1036 | 9.172
-2.5 | 0.2434 | 0.0215 | -0.0997 | 11.3209
-2 | 0.2973 | 0.02126 | -0.0973 | 13.984
-1.5 | 0.3546 | 0.02085 | -0.0955 | 17.0072
-1 | 0.4037 | 0.02055 | -0.0928 | 19.6448
-0.5 | 0.4607 | 0.01997 | -0.0913 | 23.0696
0 | 0.5088 | 0.01955 | -0.0885 | 26.0256
0.5 | 0.654 | 0.01884 | -0.1038 | 34.7134
1 | 0.7017 | 0.01936 | -0.1017 | 36.2448
1.5 | 0.7458 | 0.02009 | -0.0989 | 37.1229
2 | 0.7892 | 0.02088 | -0.0961 | 37.7969
2.5 | 0.8352 | 0.02175 | -0.0938 | 38.4
3 | 0.886 | 0.02267 | -0.0923 | 39.0825
3.5 | 0.9264 | 0.02379 | -0.0893 | 38.9407
4 | 0.9664 | 0.02509 | -0.0863 | 38.5173
4.5 | 1.0158 | 0.02638 | -0.0849 | 38.5064
5 | 1.0519 | 0.02798 | -0.0816 | 37.5947
5.5 | 1.0911 | 0.02971 | -0.079 | 36.725
6 | 1.1258 | 0.0315 | -0.0757 | 35.7397
6.5 | 1.1596 | 0.03376 | -0.0727 | 34.3483
7 | 1.1609 | 0.03699 | -0.0658 | 31.3842
7.5 | 1.2156 | 0.0386 | -0.0656 | 31.4922

## 15. Re 100k Mach 0.50 (1)
BIGFOIL.COM POLAR EXPORT
goe647
GOE 647 |  |  |  | Cl Max: | 1.832 | at alpha= | 12.5 | deg
JavaFoil+Calcfoil stall+Eppler ext transition |  |  |  | L/D Max: | 45.276 | at alpha= | 3.5 | deg
Re: | 100000 |  |  | Cd Min: | 0.01575 | at alpha= | -3.5 | deg
Mach: | 0.5 |  |  | Cl=0 at alpha= | -5.3636 | deg
|  |  |  | @ Cl=0.1, Cd= | 0.043465
|  |  |  | @ Cl=0.4, Cd= | 0.016164
|  |  |  | @ Cl=0.6, Cd= | 0.017369
alpha (deg) | Cl | Cd | Cm | Cl/Cd
-20 | -0.801 | 0.31767 | -0.048 | -2.522
-19.5 | -0.775 | 0.30306 | -0.048 | -2.557
-19 | -0.749 | 0.29288 | -0.048 | -2.556
-18.5 | -0.722 | 0.3019 | -0.049 | -2.392
-18 | -0.696 | 0.29304 | -0.049 | -2.374
-17.5 | -0.666 | 0.26541 | -0.046 | -2.51
-17 | -0.639 | 0.27437 | -0.045 | -2.328
-16.5 | -0.612 | 0.27576 | -0.045 | -2.219
-16 | -0.586 | 0.24823 | -0.046 | -2.359
-15.5 | -0.559 | 0.23464 | -0.046 | -2.382
-15 | -0.532 | 0.23197 | -0.046 | -2.293
-14.5 | -0.505 | 0.22131 | -0.047 | -2.282
-14 | -0.478 | 0.22078 | -0.047 | -2.165
-13.5 | -0.451 | 0.21464 | -0.048 | -2.101
-13 | -0.424 | 0.21293 | -0.048 | -1.99
-12.5 | -0.395 | 0.21522 | -0.043 | -1.836
-12 | -0.368 | 0.20886 | -0.042 | -1.761
-11.5 | -0.34 | 0.20413 | -0.043 | -1.668
-11 | -0.313 | 0.16488 | -0.043 | -1.899
-10.5 | -0.286 | 0.15592 | -0.044 | -1.832
-10 | -0.258 | 0.13095 | -0.045 | -1.972
-9.5 | -0.231 | 0.13276 | -0.045 | -1.737
-9 | -0.252 | 0.10497 | -0.045 | -2.401
-8.5 | -0.276 | 0.08056 | -0.046 | -3.428
-8 | -0.251 | 0.07052 | -0.047 | -3.557
-7.5 | -0.213 | 0.06397 | -0.047 | -3.33
-7 | -0.169 | 0.05892 | -0.048 | -2.862
-6.5 | -0.12 | 0.05468 | -0.049 | -2.195
-6 | -0.069 | 0.05074 | -0.05 | -1.352
-5.5 | -0.015 | 0.04784 | -0.05 | -0.317
-5 | 0.04 | 0.04584 | -0.051 | 0.865
-4.5 | 0.095 | 0.04362 | -0.052 | 2.189
-4 | 0.152 | 0.04185 | -0.053 | 3.634
-3.5 | 0.257 | 0.01575 | -0.11 | 16.339
-3 | 0.328 | 0.01589 | -0.111 | 20.639
-2.5 | 0.399 | 0.01616 | -0.112 | 24.69
-2 | 0.47 | 0.01641 | -0.112 | 28.618
-1.5 | 0.539 | 0.01797 | -0.113 | 30.012
-1 | 0.609 | 0.01728 | -0.114 | 35.255
-0.5 | 0.679 | 0.01792 | -0.114 | 37.879
0 | 0.738 | 0.01888 | -0.115 | 39.06
0.5 | 0.803 | 0.01958 | -0.115 | 41.023
1 | 0.868 | 0.02038 | -0.116 | 42.59
1.5 | 0.932 | 0.02119 | -0.116 | 43.994
2 | 0.996 | 0.02229 | -0.116 | 44.673
2.5 | 1.058 | 0.02342 | -0.117 | 45.15
3 | 1.118 | 0.02481 | -0.117 | 45.08
3.5 | 1.176 | 0.02598 | -0.117 | 45.276
4 | 1.232 | 0.02769 | -0.116 | 44.502
4.5 | 1.291 | 0.02943 | -0.117 | 43.855
5 | 1.342 | 0.03169 | -0.116 | 42.334
5.5 | 1.389 | 0.03448 | -0.115 | 40.277
6 | 1.434 | 0.03799 | -0.114 | 37.734
6.5 | 1.485 | 0.04114 | -0.114 | 36.105
7 | 1.528 | 0.04488 | -0.113 | 34.038
7.5 | 1.568 | 0.049 | -0.112 | 31.999
8 | 1.607 | 0.05383 | -0.11 | 29.85
8.5 | 1.63 | 0.06097 | -0.107 | 26.74
9 | 1.669 | 0.06592 | -0.106 | 25.323
9.5 | 1.7 | 0.07341 | -0.103 | 23.152
10 | 1.737 | 0.08055 | -0.103 | 21.567
10.5 | 1.773 | 0.08588 | -0.102 | 20.648
11 | 1.803 | 0.09284 | -0.102 | 19.418
11.5 | 1.823 | 0.10142 | -0.101 | 17.973
12 | 1.824 | 0.11145 | -0.098 | 16.37
12.5 | 1.832 | 0.12179 | -0.098 | 15.044
13 | 1.8 | 0.13655 | -0.098 | 13.182
13.5 | 1.752 | 0.17226 | -0.106 | 10.17
14 | 1.371 | 0.19151 | -0.063 | 7.16
14.5 | 1.165 | 0.2882 | -0.096 | 4.042
15 | 1.165 | 0.32499 | -0.079 | 3.584
15.5 | 1.2 | 0.3632 | -0.085 | 3.303
16 | 1.232 | 0.36067 | -0.088 | 3.417
16.5 | 1.266 | 0.39954 | -0.092 | 3.169
17 | 1.296 | 0.39919 | -0.093 | 3.246
17.5 | 1.336 | 0.41938 | -0.099 | 3.185

## 16. Re 100k Mach 0.50 (2)
BIGFOIL.COM POLAR EXPORT
goe647
GOE 647 |  |  |  | Cl Max: | 1.0574 | at alpha= | 20 | deg
XFOIL ncrit=9 |  |  |  | L/D Max: | 29.2175 | at alpha= | 1.5 | deg
Re: | 100000 |  |  | Cd Min: | 0.2675 | at alpha= | 20 | deg
Mach: | 0.5 |  |  | Cl=0 at alpha= | -8.1703 | deg
|  |  |  | @ Cl=0.1, Cd= | 0.030641
|  |  |  | @ Cl=0.4, Cd= | 0.023912
|  |  |  | @ Cl=0.6, Cd= | 0.13813
alpha (deg) | Cl | Cd | Cm | Cl/Cd
-20 | -0.4188 | 0.24337 | -0.0144 | -1.7208
-19.5 | -0.3949 | 0.23487 | -0.017 | -1.6814
-19 | -0.3729 | 0.22816 | -0.0199 | -1.6344
-18.5 | -0.3581 | 0.22364 | -0.0244 | -1.6012
-18 | -0.3363 | 0.21578 | -0.0269 | -1.5585
-17.5 | -0.3134 | 0.2088 | -0.0288 | -1.501
-17 | -0.3055 | 0.20606 | -0.0335 | -1.4826
-16.5 | -0.279 | 0.19657 | -0.0345 | -1.4193
-16 | -0.2585 | 0.19019 | -0.036 | -1.3592
-15.5 | -0.2571 | 0.18827 | -0.0403 | -1.3656
-15 | -0.2277 | 0.17836 | -0.0399 | -1.2766
-14.5 | -0.2116 | 0.1727 | -0.0411 | -1.2252
-14 | -0.2268 | 0.17323 | -0.0452 | -1.3092
-13.5 | -0.1879 | 0.16157 | -0.043 | -1.163
-13 | -0.1808 | 0.15725 | -0.0433 | -1.1498
-12.5 | -0.1914 | 0.15456 | -0.0441 | -1.2384
-12 | -0.1727 | 0.14787 | -0.0404 | -1.1679
-11.5 | -0.1832 | 0.14559 | -0.0368 | -1.2583
-11 | -0.2339 | 0.14802 | -0.0342 | -1.5802
-10.5 | -0.1961 | 0.13943 | -0.0319 | -1.4064
-10 | -0.1739 | 0.13286 | -0.0471 | -1.3089
-9.5 | -0.0996 | 0.12158 | -0.0559 | -0.81921
-9 | -0.0493 | 0.11251 | -0.0665 | -0.43818
-8.5 | -0.0273 | 0.1058 | -0.0776 | -0.25803
-8 | 0.0141 | 0.09868 | -0.0882 | 0.14289
-7.5 | 0.0973 | 0.08773 | -0.0962 | 1.1091
-7 | 0.1095 | 0.0812 | -0.1063 | 1.3485
-6.5 | 0.1086 | 0.06605 | -0.1184 | 1.6442
-6 | 0.0493 | 0.05647 | -0.1233 | 0.87303
-5.5 | 0.0375 | 0.04827 | -0.1259 | 0.77688
-5 | 0.0246 | 0.04178 | -0.1236 | 0.5888
-4.5 | 0.0368 | 0.03611 | -0.1202 | 1.0191
-4 | 0.0811 | 0.0317 | -0.1175 | 2.5584
-3.5 | 0.143 | 0.02823 | -0.1155 | 5.0655
-3 | 0.1895 | 0.02636 | -0.1107 | 7.1889
-2.5 | 0.2579 | 0.02455 | -0.1086 | 10.5051
-2 | 0.3061 | 0.02394 | -0.1037 | 12.7861
-1.5 | 0.3668 | 0.02367 | -0.1003 | 15.4964
-1 | 0.4121 | 0.024 | -0.0951 | 17.1708
-0.5 | 0.4721 | 0.02393 | -0.0923 | 19.7284
0 | 0.5139 | 0.02434 | -0.0874 | 21.1134
0.5 | 0.5644 | 0.02447 | -0.0839 | 23.065
1 | 0.6166 | 0.02474 | -0.0808 | 24.9232
1.5 | 0.743 | 0.02543 | -0.0914 | 29.2175
2 | 0.7685 | 0.02737 | -0.0855 | 28.0782
2.5 | 0.7889 | 0.0297 | -0.0792 | 26.5623
3 | 0.8401 | 0.03125 | -0.0767 | 26.8832
3.5 | 0.7882 | 0.03595 | -0.0634 | 21.9249
4 | 0.6643 | 0.04839 | -0.054 | 13.728
4.5 | 0.6934 | 0.05206 | -0.052 | 13.3192
5 | 0.5818 | 0.07038 | -0.0543 | 8.2666
5.5 | 0.5808 | 0.07812 | -0.0547 | 7.4347
6 | 0.5504 | 0.08847 | -0.0566 | 6.2213
6.5 | 0.549 | 0.09654 | -0.058 | 5.6868
7 | 0.5507 | 0.10443 | -0.0595 | 5.2734
7.5 | 0.5686 | 0.1116 | -0.0608 | 5.095
9 | 0.5721 | 0.13484 | -0.0677 | 4.2428
9.5 | 0.6231 | 0.14085 | -0.068 | 4.4239
10 | 0.619 | 0.14545 | -0.0694 | 4.2558
11 | 0.6675 | 0.15625 | -0.0716 | 4.272
11.5 | 0.728 | 0.16476 | -0.0719 | 4.4185
12 | 0.7175 | 0.16736 | -0.0742 | 4.2872
12.5 | 0.7602 | 0.1756 | -0.0752 | 4.3292
13 | 0.7682 | 0.17897 | -0.0774 | 4.2923
13.5 | 0.7827 | 0.18511 | -0.0801 | 4.2283
14.5 | 0.8246 | 0.19664 | -0.0848 | 4.1934
15 | 0.8713 | 0.20471 | -0.085 | 4.2563
15.5 | 0.8681 | 0.20873 | -0.0899 | 4.159
16 | 0.9178 | 0.21826 | -0.0899 | 4.2051
16.5 | 0.9111 | 0.22124 | -0.0956 | 4.1182
17 | 0.9595 | 0.23142 | -0.0956 | 4.1461
17.5 | 0.9529 | 0.23417 | -0.102 | 4.0693
18 | 0.9924 | 0.24287 | -0.1028 | 4.0861
18.5 | 0.9949 | 0.24761 | -0.1088 | 4.018
19 | 1.0235 | 0.25446 | -0.1111 | 4.0222
19.5 | 1.0449 | 0.26285 | -0.1147 | 3.9753
20 | 1.0574 | 0.2675 | -0.1197 | 3.9529

## 17. Re 250k Mach 0.00 (1)
BIGFOIL.COM POLAR EXPORT
goe647
GOE 647 |  |  |  | Cl Max: | 2.124 | at alpha= | 17 | deg
JavaFoil+Calcfoil stall+Eppler ext transition |  |  |  | L/D Max: | 93.067 | at alpha= | 4 | deg
Re: | 250000 |  |  | Cd Min: | 0.00972 | at alpha= | -1 | deg
Mach: | 0 |  |  | Cl=0 at alpha= | -5.3583 | deg
|  |  |  | @ Cl=0.1, Cd= | 0.009946
|  |  |  | @ Cl=0.4, Cd= | 0.011285
|  |  |  | @ Cl=0.6, Cd= | 0.011964
alpha (deg) | Cl | Cd | Cm | Cl/Cd
-20 | -0.863 | 0.19887 | -0.033 | -4.34
-19.5 | -0.865 | 0.18719 | -0.033 | -4.619
-19 | -0.864 | 0.17698 | -0.034 | -4.884
-18.5 | -0.862 | 0.16762 | -0.034 | -5.14
-18 | -0.85 | 0.16137 | -0.034 | -5.267
-17.5 | -0.837 | 0.15358 | -0.034 | -5.447
-17 | -0.821 | 0.14562 | -0.035 | -5.64
-16.5 | -0.804 | 0.13878 | -0.035 | -5.796
-16 | -0.786 | 0.13009 | -0.036 | -6.039
-15.5 | -0.765 | 0.12405 | -0.036 | -6.164
-15 | -0.742 | 0.11683 | -0.037 | -6.351
-14.5 | -0.717 | 0.11124 | -0.037 | -6.448
-14 | -0.691 | 0.10464 | -0.037 | -6.602
-13.5 | -0.663 | 0.09959 | -0.038 | -6.654
-13 | -0.633 | 0.09383 | -0.038 | -6.742
-12.5 | -0.601 | 0.08839 | -0.038 | -6.794
-12 | -0.567 | 0.08219 | -0.04 | -6.902
-11.5 | -0.532 | 0.07727 | -0.04 | -6.884
-11 | -0.495 | 0.07299 | -0.04 | -6.785
-10.5 | -0.457 | 0.07027 | -0.04 | -6.501
-10 | -0.417 | 0.06628 | -0.041 | -6.295
-9.5 | -0.376 | 0.06266 | -0.042 | -6.007
-9 | -0.334 | 0.05911 | -0.042 | -5.653
-8.5 | -0.291 | 0.05523 | -0.043 | -5.269
-8 | -0.247 | 0.05274 | -0.043 | -4.679
-7.5 | -0.202 | 0.04951 | -0.044 | -4.071
-7 | -0.156 | 0.04694 | -0.045 | -3.314
-6.5 | -0.133 | 0.01208 | -0.092 | -11.015
-6 | -0.075 | 0.01258 | -0.093 | -6
-5.5 | -0.017 | 0.01128 | -0.094 | -1.468
-5 | 0.043 | 0.01006 | -0.095 | 4.273
-4.5 | 0.103 | 0.00994 | -0.095 | 10.373
-4 | 0.164 | 0.00976 | -0.096 | 16.761
-3.5 | 0.224 | 0.00988 | -0.097 | 22.72
-3 | 0.285 | 0.00989 | -0.098 | 28.859
-2.5 | 0.347 | 0.01105 | -0.098 | 31.38
-2 | 0.408 | 0.01132 | -0.099 | 36.028
-1.5 | 0.468 | 0.0118 | -0.1 | 39.687
-1 | 0.529 | 0.00972 | -0.101 | 54.461
-0.5 | 0.59 | 0.01187 | -0.101 | 49.702
0 | 0.656 | 0.01249 | -0.102 | 52.482
0.5 | 0.717 | 0.01271 | -0.103 | 56.377
1 | 0.778 | 0.01295 | -0.103 | 60.047
1.5 | 0.838 | 0.01342 | -0.104 | 62.478
2 | 0.899 | 0.01379 | -0.105 | 65.18
2.5 | 0.96 | 0.01419 | -0.106 | 67.619
3 | 1.02 | 0.01419 | -0.106 | 71.861
3.5 | 1.08 | 0.0147 | -0.107 | 73.512
4 | 1.14 | 0.01225 | -0.107 | 93.067
4.5 | 1.2 | 0.01605 | -0.108 | 74.806
5 | 1.26 | 0.01644 | -0.109 | 76.65
5.5 | 1.319 | 0.01705 | -0.11 | 77.373
6 | 1.352 | 0.0177 | -0.108 | 76.353
6.5 | 1.406 | 0.01848 | -0.108 | 76.106
7 | 1.46 | 0.01955 | -0.109 | 74.695
7.5 | 1.512 | 0.02041 | -0.109 | 74.096
8 | 1.564 | 0.02137 | -0.109 | 73.184
8.5 | 1.614 | 0.02238 | -0.11 | 72.132
9 | 1.664 | 0.0235 | -0.11 | 70.816
9.5 | 1.712 | 0.0248 | -0.11 | 69.023
10 | 1.761 | 0.02615 | -0.11 | 67.357
10.5 | 1.806 | 0.02772 | -0.11 | 65.141
11 | 1.85 | 0.02948 | -0.11 | 62.778
11.5 | 1.893 | 0.03145 | -0.11 | 60.18
12 | 1.935 | 0.03345 | -0.11 | 57.85
12.5 | 1.972 | 0.03634 | -0.11 | 54.257
13 | 2.003 | 0.03946 | -0.109 | 50.748
13.5 | 2.033 | 0.04265 | -0.109 | 47.668
14 | 2.059 | 0.04606 | -0.108 | 44.709
14.5 | 2.08 | 0.04924 | -0.108 | 42.234
15 | 2.09 | 0.05395 | -0.108 | 38.734
15.5 | 2.095 | 0.05922 | -0.107 | 35.378
16 | 2.1 | 0.06409 | -0.106 | 32.77
16.5 | 2.114 | 0.06639 | -0.107 | 31.842
17 | 2.124 | 0.07114 | -0.108 | 29.85
17.5 | 2.098 | 0.09294 | -0.106 | 22.578
18 | 2.091 | 0.09881 | -0.106 | 21.163
18.5 | 2.073 | 0.1092 | -0.105 | 18.986
19 | 2.055 | 0.11656 | -0.104 | 17.632
19.5 | 2.036 | 0.12512 | -0.104 | 16.272
20 | 2.013 | 0.13286 | -0.104 | 15.151

## 18. Re 250k Mach 0.00 (2)
BIGFOIL.COM POLAR EXPORT
goe647
GOE 647 |  |  |  | Cl Max: | 1.6972 | at alpha= | 14 | deg
XFOIL ncrit=9 |  |  |  | L/D Max: | 64.0666 | at alpha= | 5.5 | deg
Re: | 250000 |  |  | Cd Min: | 0.14518 | at alpha= | -14.5 | deg
Mach: | 0 |  |  | Cl=0 at alpha= | -5.3446 | deg
|  |  |  | @ Cl=0.1, Cd= | 0.014658
|  |  |  | @ Cl=0.4, Cd= | 0.01249
|  |  |  | @ Cl=0.6, Cd= | 0.012214
alpha (deg) | Cl | Cd | Cm | Cl/Cd
-14.5 | -0.1606 | 0.14518 | -0.0405 | -1.1062
-14 | -0.1581 | 0.14162 | -0.0402 | -1.1164
-13.5 | -0.1749 | 0.13675 | -0.0413 | -1.279
-13 | -0.1737 | 0.13484 | -0.0366 | -1.2882
-12.5 | -0.1645 | 0.12958 | -0.0388 | -1.2695
-12 | -0.1593 | 0.1202 | -0.0464 | -1.3253
-11.5 | -0.1229 | 0.11344 | -0.0511 | -1.0834
-11 | -0.1231 | 0.10247 | -0.0604 | -1.2013
-9.5 | -0.3827 | 0.04181 | -0.1123 | -9.1533
-9 | -0.3461 | 0.03438 | -0.116 | -10.0669
-8.5 | -0.3062 | 0.02919 | -0.1168 | -10.4899
-8 | -0.2582 | 0.02529 | -0.117 | -10.2096
-7.5 | -0.2082 | 0.02285 | -0.1162 | -9.1116
-7 | -0.1583 | 0.02078 | -0.1149 | -7.6179
-6.5 | -0.1123 | 0.01934 | -0.1125 | -5.8066
-6 | -0.0637 | 0.01768 | -0.1107 | -3.6029
-5 | 0.0335 | 0.01561 | -0.107 | 2.1461
-4.5 | 0.0822 | 0.01494 | -0.1051 | 5.502
-4 | 0.1302 | 0.01418 | -0.1031 | 9.1819
-3.5 | 0.1766 | 0.01326 | -0.1009 | 13.3183
-3 | 0.2235 | 0.01261 | -0.099 | 17.724
-2.5 | 0.2735 | 0.01253 | -0.0974 | 21.8276
-2 | 0.3235 | 0.0125 | -0.0958 | 25.88
-1.5 | 0.373 | 0.01249 | -0.0941 | 29.8639
-1 | 0.4218 | 0.01249 | -0.0923 | 33.771
-0.5 | 0.4688 | 0.01242 | -0.0902 | 37.7456
0 | 0.5148 | 0.01238 | -0.0879 | 41.5832
0.5 | 0.5571 | 0.01219 | -0.0849 | 45.7014
1.5 | 0.7345 | 0.01229 | -0.0981 | 59.764
2 | 0.7753 | 0.01279 | -0.0951 | 60.6177
2.5 | 0.8168 | 0.01331 | -0.0923 | 61.3674
3 | 0.859 | 0.01382 | -0.0896 | 62.1563
3.5 | 0.9021 | 0.01434 | -0.0872 | 62.9079
4 | 0.9462 | 0.01498 | -0.085 | 63.1642
4.5 | 0.9895 | 0.01554 | -0.0827 | 63.6744
5 | 1.034 | 0.01621 | -0.0808 | 63.7878
5.5 | 1.0776 | 0.01682 | -0.0787 | 64.0666
6 | 1.1244 | 0.01762 | -0.0773 | 63.8138
6.5 | 1.1669 | 0.01827 | -0.0752 | 63.8697
7 | 1.2151 | 0.01912 | -0.0742 | 63.5513
7.5 | 1.2559 | 0.0199 | -0.0719 | 63.1106
8 | 1.2973 | 0.02067 | -0.0698 | 62.7625
8.5 | 1.346 | 0.0216 | -0.0692 | 62.3148
9 | 1.3887 | 0.02267 | -0.0676 | 61.2572
9.5 | 1.4221 | 0.02358 | -0.0643 | 60.3096
10 | 1.46 | 0.02446 | -0.0619 | 59.6893
10.5 | 1.5187 | 0.02581 | -0.0635 | 58.8415
11 | 1.5418 | 0.02698 | -0.0589 | 57.146
11.5 | 1.5646 | 0.02817 | -0.0546 | 55.5414
12 | 1.5976 | 0.02939 | -0.0522 | 54.3586
12.5 | 1.6466 | 0.03055 | -0.0522 | 53.8985
13 | 1.6572 | 0.03228 | -0.0471 | 51.3383
13.5 | 1.6598 | 0.03391 | -0.0415 | 48.9472
14 | 1.6972 | 0.03457 | -0.0401 | 49.0946
15 | 1.1089 | 0.11305 | -0.0405 | 9.8089
15.5 | 1.1682 | 0.10951 | -0.0383 | 10.6675
16 | 1.1751 | 0.11494 | -0.0393 | 10.2236
16.5 | 1.2422 | 0.10983 | -0.0368 | 11.3102
17 | 1.3077 | 0.10536 | -0.0349 | 12.4117
17.5 | 1.2637 | 0.11913 | -0.0395 | 10.6077
18 | 1.3362 | 0.11343 | -0.0372 | 11.78
18.5 | 1.3809 | 0.11258 | -0.0368 | 12.2659
19 | 1.368 | 0.12105 | -0.0399 | 11.3011

## 19. Re 250k Mach 0.10 (1)
BIGFOIL.COM POLAR EXPORT
goe647
GOE 647 |  |  |  | Cl Max: | 2.115 | at alpha= | 17 | deg
JavaFoil+Calcfoil stall+Eppler ext transition |  |  |  | L/D Max: | 93.071 | at alpha= | 4 | deg
Re: | 250000 |  |  | Cd Min: | 0.00983 | at alpha= | -3.5 | deg
Mach: | 0.1 |  |  | Cl=0 at alpha= | -5.3583 | deg
|  |  |  | @ Cl=0.1, Cd= | 0.010035
|  |  |  | @ Cl=0.4, Cd= | 0.011265
|  |  |  | @ Cl=0.6, Cd= | 0.012034
alpha (deg) | Cl | Cd | Cm | Cl/Cd
-20 | -0.837 | 0.20176 | -0.033 | -4.15
-19.5 | -0.842 | 0.1935 | -0.033 | -4.351
-19 | -0.844 | 0.17966 | -0.034 | -4.699
-18.5 | -0.844 | 0.17102 | -0.034 | -4.936
-18 | -0.835 | 0.16458 | -0.034 | -5.071
-17.5 | -0.823 | 0.15511 | -0.035 | -5.307
-17 | -0.81 | 0.14734 | -0.035 | -5.497
-16.5 | -0.794 | 0.14013 | -0.035 | -5.67
-16 | -0.777 | 0.1312 | -0.036 | -5.924
-15.5 | -0.758 | 0.12499 | -0.036 | -6.063
-15 | -0.737 | 0.11942 | -0.037 | -6.167
-14.5 | -0.713 | 0.11334 | -0.037 | -6.29
-14 | -0.688 | 0.10645 | -0.037 | -6.459
-13.5 | -0.66 | 0.10038 | -0.038 | -6.577
-13 | -0.631 | 0.09422 | -0.038 | -6.696
-12.5 | -0.6 | 0.08852 | -0.039 | -6.775
-12 | -0.567 | 0.08253 | -0.04 | -6.869
-11.5 | -0.532 | 0.07807 | -0.04 | -6.815
-11 | -0.496 | 0.07319 | -0.04 | -6.771
-10.5 | -0.458 | 0.07079 | -0.041 | -6.464
-10 | -0.418 | 0.06682 | -0.041 | -6.256
-9.5 | -0.377 | 0.06285 | -0.042 | -6.003
-9 | -0.335 | 0.05916 | -0.042 | -5.666
-8.5 | -0.292 | 0.05552 | -0.043 | -5.258
-8 | -0.248 | 0.05286 | -0.043 | -4.684
-7.5 | -0.202 | 0.04959 | -0.044 | -4.081
-7 | -0.156 | 0.04618 | -0.045 | -3.382
-6.5 | -0.133 | 0.01215 | -0.092 | -10.989
-6 | -0.076 | 0.01171 | -0.094 | -6.474
-5.5 | -0.017 | 0.01034 | -0.094 | -1.609
-5 | 0.043 | 0.01011 | -0.095 | 4.273
-4.5 | 0.104 | 0.01003 | -0.096 | 10.323
-4 | 0.164 | 0.00989 | -0.097 | 16.618
-3.5 | 0.225 | 0.00983 | -0.097 | 22.935
-3 | 0.287 | 0.00985 | -0.098 | 29.125
-2.5 | 0.348 | 0.01119 | -0.099 | 31.135
-2 | 0.41 | 0.01128 | -0.1 | 36.323
-1.5 | 0.471 | 0.01225 | -0.1 | 38.444
-1 | 0.532 | 0.00985 | -0.101 | 54.012
-0.5 | 0.593 | 0.01198 | -0.102 | 49.487
0 | 0.659 | 0.01249 | -0.103 | 52.745
0.5 | 0.72 | 0.01272 | -0.103 | 56.621
1 | 0.781 | 0.01311 | -0.104 | 59.622
1.5 | 0.842 | 0.01345 | -0.105 | 62.636
2 | 0.903 | 0.01383 | -0.105 | 65.333
2.5 | 0.964 | 0.01432 | -0.106 | 67.342
3 | 1.025 | 0.01426 | -0.107 | 71.856
3.5 | 1.085 | 0.01477 | -0.107 | 73.484
4 | 1.146 | 0.01231 | -0.108 | 93.071
4.5 | 1.206 | 0.0162 | -0.109 | 74.43
5 | 1.266 | 0.01654 | -0.109 | 76.546
5.5 | 1.326 | 0.01718 | -0.11 | 77.183
6 | 1.357 | 0.01786 | -0.108 | 75.982
6.5 | 1.412 | 0.01866 | -0.109 | 75.664
7 | 1.466 | 0.01976 | -0.109 | 74.182
7.5 | 1.518 | 0.02065 | -0.109 | 73.51
8 | 1.57 | 0.02181 | -0.11 | 71.979
8.5 | 1.619 | 0.02266 | -0.11 | 71.474
9 | 1.669 | 0.02383 | -0.11 | 70.053
9.5 | 1.719 | 0.02518 | -0.11 | 68.255
10 | 1.767 | 0.02667 | -0.11 | 66.237
10.5 | 1.813 | 0.02841 | -0.11 | 63.803
11 | 1.856 | 0.0301 | -0.11 | 61.658
11.5 | 1.897 | 0.03208 | -0.11 | 59.144
12 | 1.938 | 0.03415 | -0.11 | 56.755
12.5 | 1.974 | 0.0372 | -0.11 | 53.077
13 | 2.007 | 0.04029 | -0.11 | 49.825
13.5 | 2.034 | 0.04386 | -0.109 | 46.367
14 | 2.063 | 0.04692 | -0.109 | 43.964
14.5 | 2.079 | 0.05065 | -0.109 | 41.057
15 | 2.093 | 0.0547 | -0.108 | 38.264
15.5 | 2.089 | 0.06131 | -0.107 | 34.079
16 | 2.096 | 0.06527 | -0.107 | 32.116
16.5 | 2.108 | 0.06792 | -0.107 | 31.036
17 | 2.115 | 0.07542 | -0.108 | 28.038
17.5 | 2.087 | 0.0955 | -0.106 | 21.852
18 | 2.074 | 0.10295 | -0.106 | 20.143
18.5 | 2.054 | 0.11292 | -0.105 | 18.188
19 | 2.034 | 0.12096 | -0.105 | 16.818
19.5 | 2.01 | 0.12871 | -0.104 | 15.615
20 | 1.982 | 0.13698 | -0.104 | 14.472

## 20. Re 250k Mach 0.10 (2)
BIGFOIL.COM POLAR EXPORT
goe647
GOE 647 |  |  |  | Cl Max: | 1.7255 | at alpha= | 15.5 | deg
XFOIL ncrit=9 |  |  |  | L/D Max: | 63.5723 | at alpha= | 5.5 | deg
Re: | 250000 |  |  | Cd Min: | 0.2175 | at alpha= | -20 | deg
Mach: | 0.1 |  |  | Cl=0 at alpha= | -5.3479 | deg
|  |  |  | @ Cl=0.1, Cd= | 0.014756
|  |  |  | @ Cl=0.4, Cd= | 0.012544
|  |  |  | @ Cl=0.6, Cd= | 0.012318
alpha (deg) | Cl | Cd | Cm | Cl/Cd
-20 | -0.4013 | 0.2175 | -0.0114 | -1.8451
-19.5 | -0.3877 | 0.21143 | -0.0153 | -1.8337
-19 | -0.3743 | 0.20512 | -0.0186 | -1.8248
-18.5 | -0.3548 | 0.19996 | -0.0201 | -1.7744
-18 | -0.3389 | 0.19444 | -0.0226 | -1.743
-17.5 | -0.3317 | 0.18754 | -0.0268 | -1.7687
-17 | -0.3118 | 0.1824 | -0.0277 | -1.7094
-16.5 | -0.2971 | 0.17688 | -0.0297 | -1.6797
-16 | -0.297 | 0.16979 | -0.0344 | -1.7492
-15.5 | -0.2744 | 0.16465 | -0.0341 | -1.6666
-15 | -0.2628 | 0.15911 | -0.0359 | -1.6517
-14.5 | -0.2618 | 0.1521 | -0.039 | -1.7212
-14 | -0.2433 | 0.14731 | -0.0386 | -1.6516
-13.5 | -0.2638 | 0.1407 | -0.0444 | -1.8749
-13 | -0.2367 | 0.13507 | -0.0418 | -1.7524
-12.5 | -0.2243 | 0.13055 | -0.0411 | -1.7181
-12 | -0.2617 | 0.12262 | -0.0467 | -2.1342
-11.5 | -0.2424 | 0.11914 | -0.0416 | -2.0346
-10.5 | -0.2324 | 0.10488 | -0.0512 | -2.2159
-10 | -0.182 | 0.09897 | -0.0561 | -1.8389
-9 | -0.3384 | 0.03565 | -0.1174 | -9.4923
-8.5 | -0.3017 | 0.02994 | -0.1183 | -10.0768
-8 | -0.256 | 0.02586 | -0.1184 | -9.8995
-7.5 | -0.2069 | 0.02329 | -0.1175 | -8.8836
-7 | -0.158 | 0.02112 | -0.116 | -7.4811
-6.5 | -0.113 | 0.01956 | -0.1133 | -5.7771
-6 | -0.0637 | 0.01788 | -0.1116 | -3.5626
-5.5 | -0.0146 | 0.0168 | -0.1097 | -0.86905
-5 | 0.0334 | 0.01577 | -0.1076 | 2.1179
-4.5 | 0.0823 | 0.01503 | -0.1057 | 5.4757
-4 | 0.1308 | 0.01428 | -0.1037 | 9.1597
-3.5 | 0.1776 | 0.01342 | -0.1015 | 13.234
-3 | 0.2238 | 0.01265 | -0.0994 | 17.6917
-2.5 | 0.2743 | 0.01258 | -0.0978 | 21.8045
-2 | 0.3247 | 0.01255 | -0.0961 | 25.8725
-1.5 | 0.3747 | 0.01256 | -0.0945 | 29.8328
-1 | 0.423 | 0.01253 | -0.0925 | 33.759
-0.5 | 0.4705 | 0.0125 | -0.0904 | 37.64
0.5 | 0.5592 | 0.0123 | -0.085 | 45.4634
1.5 | 0.7366 | 0.01238 | -0.098 | 59.4992
2 | 0.7778 | 0.01287 | -0.095 | 60.4351
2.5 | 0.8194 | 0.01339 | -0.0922 | 61.1949
3.5 | 0.9049 | 0.01447 | -0.087 | 62.5363
4 | 0.9491 | 0.0151 | -0.0847 | 62.8543
4.5 | 0.9932 | 0.01572 | -0.0825 | 63.1807
5 | 1.0372 | 0.01635 | -0.0804 | 63.4373
5.5 | 1.082 | 0.01702 | -0.0784 | 63.5723
6 | 1.1276 | 0.01779 | -0.0767 | 63.3839
6.5 | 1.1708 | 0.01847 | -0.0746 | 63.3893
7 | 1.2227 | 0.01946 | -0.0743 | 62.8314
7.5 | 1.2591 | 0.02013 | -0.0711 | 62.5484
8 | 1.3012 | 0.02092 | -0.069 | 62.1989
8.5 | 1.3564 | 0.02206 | -0.0695 | 61.4869
9 | 1.3896 | 0.02298 | -0.066 | 60.47
9.5 | 1.424 | 0.02393 | -0.0629 | 59.5069
10 | 1.4646 | 0.02486 | -0.0609 | 58.9139
10.5 | 1.5204 | 0.02632 | -0.0619 | 57.766
11 | 1.5396 | 0.0275 | -0.0567 | 55.9855
11.5 | 1.5639 | 0.02876 | -0.0527 | 54.3776
12 | 1.5992 | 0.03002 | -0.0505 | 53.2712
12.5 | 1.6573 | 0.03152 | -0.0519 | 52.5793
13 | 1.6508 | 0.03328 | -0.0445 | 49.6034
13.5 | 1.6553 | 0.03501 | -0.0394 | 47.2808
14 | 1.7024 | 0.03565 | -0.039 | 47.7532
14.5 | 1.6806 | 0.03897 | -0.0328 | 43.1255
15 | 1.6819 | 0.04176 | -0.0295 | 40.2754
15.5 | 1.7255 | 0.04245 | -0.0289 | 40.6478
16 | 1.6861 | 0.04853 | -0.0251 | 34.7435
16.5 | 1.6818 | 0.05277 | -0.0236 | 31.8704
17 | 1.6976 | 0.05558 | -0.0229 | 30.5434
17.5 | 1.6477 | 0.06554 | -0.0231 | 25.1404
18 | 1.6781 | 0.067 | -0.023 | 25.0463
18.5 | 1.5885 | 0.08371 | -0.0265 | 18.9762
19 | 1.6183 | 0.08543 | -0.0269 | 18.943
19.5 | 1.384 | 0.1266 | -0.0418 | 10.9321

## 21. Re 250k Mach 0.25 (1)
BIGFOIL.COM POLAR EXPORT
goe647
GOE 647 |  |  |  | Cl Max: | 2.07 | at alpha= | 14.5 | deg
JavaFoil+Calcfoil stall+Eppler ext transition |  |  |  | L/D Max: | 93.363 | at alpha= | 4 | deg
Re: | 250000 |  |  | Cd Min: | 0.00988 | at alpha= | -4 | deg
Mach: | 0.25 |  |  | Cl=0 at alpha= | -5.3607 | deg
|  |  |  | @ Cl=0.1, Cd= | 0.010022
|  |  |  | @ Cl=0.4, Cd= | 0.011403
|  |  |  | @ Cl=0.6, Cd= | 0.012061
alpha (deg) | Cl | Cd | Cm | Cl/Cd
-20 | -0.607 | 0.24819 | -0.033 | -2.446
-19.5 | -0.639 | 0.22888 | -0.034 | -2.791
-19 | -0.667 | 0.21751 | -0.034 | -3.067
-18.5 | -0.691 | 0.20308 | -0.034 | -3.403
-18 | -0.7 | 0.18869 | -0.035 | -3.71
-17.5 | -0.706 | 0.17611 | -0.035 | -4.008
-17 | -0.709 | 0.16279 | -0.035 | -4.352
-16.5 | -0.708 | 0.15236 | -0.036 | -4.647
-16 | -0.704 | 0.14543 | -0.036 | -4.841
-15.5 | -0.697 | 0.13804 | -0.037 | -5.048
-15 | -0.687 | 0.12916 | -0.037 | -5.316
-14.5 | -0.673 | 0.12071 | -0.038 | -5.575
-14 | -0.656 | 0.11467 | -0.038 | -5.722
-13.5 | -0.636 | 0.10643 | -0.039 | -5.978
-13 | -0.613 | 0.09908 | -0.039 | -6.19
-12.5 | -0.588 | 0.09125 | -0.04 | -6.442
-12 | -0.559 | 0.08613 | -0.04 | -6.493
-11.5 | -0.528 | 0.08036 | -0.041 | -6.572
-11 | -0.495 | 0.07544 | -0.041 | -6.557
-10.5 | -0.459 | 0.07316 | -0.041 | -6.27
-10 | -0.421 | 0.06852 | -0.042 | -6.143
-9.5 | -0.381 | 0.06444 | -0.042 | -5.913
-9 | -0.34 | 0.06058 | -0.043 | -5.605
-8.5 | -0.297 | 0.05633 | -0.044 | -5.266
-8 | -0.252 | 0.0538 | -0.044 | -4.684
-7.5 | -0.206 | 0.0508 | -0.045 | -4.062
-7 | -0.16 | 0.04673 | -0.046 | -3.414
-6.5 | -0.114 | 0.0417 | -0.06 | -2.727
-6 | -0.077 | 0.01299 | -0.096 | -5.957
-5.5 | -0.017 | 0.0116 | -0.097 | -1.469
-5 | 0.044 | 0.01023 | -0.098 | 4.329
-4.5 | 0.106 | 0.01 | -0.098 | 10.626
-4 | 0.169 | 0.00988 | -0.099 | 17.073
-3.5 | 0.231 | 0.00991 | -0.1 | 23.348
-3 | 0.295 | 0.00989 | -0.101 | 29.798
-2.5 | 0.358 | 0.01129 | -0.102 | 31.708
-2 | 0.421 | 0.01146 | -0.102 | 36.745
-1.5 | 0.484 | 0.01247 | -0.103 | 38.783
-1 | 0.546 | 0.00991 | -0.104 | 55.14
-0.5 | 0.609 | 0.01242 | -0.105 | 49.052
0 | 0.677 | 0.01285 | -0.105 | 52.652
0.5 | 0.74 | 0.01319 | -0.106 | 56.077
1 | 0.802 | 0.01346 | -0.107 | 59.636
1.5 | 0.865 | 0.01384 | -0.108 | 62.491
2 | 0.928 | 0.01433 | -0.108 | 64.714
2.5 | 0.99 | 0.01478 | -0.109 | 66.999
3 | 1.052 | 0.01483 | -0.11 | 70.928
3.5 | 1.114 | 0.01537 | -0.11 | 72.495
4 | 1.176 | 0.01259 | -0.111 | 93.363
4.5 | 1.237 | 0.01669 | -0.112 | 74.135
5 | 1.273 | 0.01734 | -0.11 | 73.429
5.5 | 1.33 | 0.01812 | -0.111 | 73.417
6 | 1.386 | 0.01898 | -0.111 | 73.043
6.5 | 1.44 | 0.01985 | -0.111 | 72.574
7 | 1.494 | 0.02104 | -0.111 | 70.988
7.5 | 1.547 | 0.02213 | -0.112 | 69.908
8 | 1.599 | 0.02336 | -0.112 | 68.438
8.5 | 1.649 | 0.0246 | -0.112 | 67.02
9 | 1.698 | 0.02597 | -0.112 | 65.39
9.5 | 1.747 | 0.02741 | -0.112 | 63.728
10 | 1.794 | 0.02923 | -0.112 | 61.357
10.5 | 1.838 | 0.03121 | -0.112 | 58.904
11 | 1.88 | 0.03367 | -0.112 | 55.829
11.5 | 1.918 | 0.03629 | -0.112 | 52.845
12 | 1.954 | 0.0397 | -0.111 | 49.22
12.5 | 1.989 | 0.04317 | -0.111 | 46.07
13 | 2.015 | 0.0466 | -0.11 | 43.232
13.5 | 2.042 | 0.05011 | -0.11 | 40.753
14 | 2.067 | 0.05437 | -0.11 | 38.014
14.5 | 2.07 | 0.05968 | -0.109 | 34.686
15 | 2.065 | 0.06601 | -0.108 | 31.275
15.5 | 2.056 | 0.07223 | -0.107 | 28.467
16 | 2.07 | 0.07498 | -0.108 | 27.601
16.5 | 2.06 | 0.08257 | -0.109 | 24.949
17 | 2.017 | 0.10574 | -0.106 | 19.078
17.5 | 1.986 | 0.11492 | -0.106 | 17.285
18 | 1.948 | 0.12495 | -0.106 | 15.588
18.5 | 1.903 | 0.13544 | -0.105 | 14.049
19 | 1.849 | 0.14677 | -0.105 | 12.601
19.5 | 1.791 | 0.15457 | -0.104 | 11.589

## 22. Re 250k Mach 0.25 (2)
BIGFOIL.COM POLAR EXPORT
goe647
GOE 647 |  |  |  | Cl Max: | 1.6093 | at alpha= | 14 | deg
XFOIL ncrit=9 |  |  |  | L/D Max: | 61.1175 | at alpha= | 5 | deg
Re: | 250000 |  |  | Cd Min: | 0.22096 | at alpha= | -20 | deg
Mach: | 0.25 |  |  | Cl=0 at alpha= | -5.3366 | deg
|  |  |  | @ Cl=0.1, Cd= | 0.015358
|  |  |  | @ Cl=0.4, Cd= | 0.012894
|  |  |  | @ Cl=0.6, Cd= | 0.012677
alpha (deg) | Cl | Cd | Cm | Cl/Cd
-20 | -0.4023 | 0.22096 | -0.0116 | -1.8207
-19.5 | -0.3889 | 0.21481 | -0.0159 | -1.8104
-19 | -0.3726 | 0.20845 | -0.0188 | -1.7875
-18.5 | -0.3528 | 0.20307 | -0.0205 | -1.7373
-18 | -0.3363 | 0.19735 | -0.0232 | -1.7041
-17.5 | -0.3273 | 0.19055 | -0.0273 | -1.7177
-17 | -0.3068 | 0.18522 | -0.0283 | -1.6564
-16.5 | -0.2916 | 0.17953 | -0.0305 | -1.6242
-16 | -0.2888 | 0.17272 | -0.035 | -1.6721
-15.5 | -0.2664 | 0.16731 | -0.0348 | -1.5923
-15 | -0.2561 | 0.16161 | -0.0371 | -1.5847
-14.5 | -0.2505 | 0.15496 | -0.0395 | -1.6165
-14 | -0.2325 | 0.14999 | -0.0393 | -1.5501
-13.5 | -0.2454 | 0.14413 | -0.0439 | -1.7026
-13 | -0.2231 | 0.13805 | -0.0422 | -1.6161
-12.5 | -0.2117 | 0.13346 | -0.0414 | -1.5862
-12 | -0.2508 | 0.12701 | -0.0466 | -1.9746
-11.5 | -0.232 | 0.12313 | -0.0405 | -1.8842
-11 | -0.2117 | 0.1186 | -0.0408 | -1.785
-10.5 | -0.1954 | 0.10764 | -0.0539 | -1.8153
-10 | -0.1455 | 0.10087 | -0.0602 | -1.4425
-9.5 | -0.1303 | 0.08984 | -0.0736 | -1.4504
-8.5 | -0.2656 | 0.03482 | -0.1266 | -7.6278
-8 | -0.2286 | 0.02988 | -0.1268 | -7.6506
-7.5 | -0.1947 | 0.0265 | -0.1242 | -7.3472
-7 | -0.1568 | 0.0234 | -0.1212 | -6.7009
-6.5 | -0.1133 | 0.02109 | -0.1183 | -5.3722
-6 | -0.0669 | 0.01928 | -0.1156 | -3.4699
-5.5 | -0.0165 | 0.01776 | -0.1135 | -0.92905
-5 | 0.034 | 0.01666 | -0.1113 | 2.0408
-4.5 | 0.0828 | 0.01565 | -0.1089 | 5.2907
-4 | 0.1323 | 0.01481 | -0.1066 | 8.9332
-3.5 | 0.182 | 0.01411 | -0.1043 | 12.8987
-3 | 0.2288 | 0.01313 | -0.1018 | 17.4257
-2.5 | 0.2792 | 0.01289 | -0.0998 | 21.6602
-2 | 0.3306 | 0.01288 | -0.0979 | 25.6677
-1.5 | 0.3816 | 0.01289 | -0.0959 | 29.6043
-1 | 0.4309 | 0.0129 | -0.0937 | 33.4031
-0.5 | 0.4789 | 0.01289 | -0.0912 | 37.1528
0 | 0.5256 | 0.0129 | -0.0885 | 40.7442
0.5 | 0.5696 | 0.01291 | -0.0854 | 44.1208
1 | 0.6074 | 0.01262 | -0.081 | 48.13
2 | 0.7893 | 0.01347 | -0.0942 | 58.5969
2.5 | 0.832 | 0.01403 | -0.0911 | 59.3015
3 | 0.8756 | 0.01457 | -0.0882 | 60.0961
3.5 | 0.9204 | 0.01522 | -0.0856 | 60.4731
4 | 0.9653 | 0.01587 | -0.0831 | 60.8255
4.5 | 1.0103 | 0.01656 | -0.0806 | 61.0085
5 | 1.0555 | 0.01727 | -0.0783 | 61.1175
5.5 | 1.1014 | 0.01808 | -0.0761 | 60.9181
6 | 1.1454 | 0.01882 | -0.0736 | 60.8608
6.5 | 1.1984 | 0.01988 | -0.073 | 60.2817
7 | 1.2333 | 0.02065 | -0.069 | 59.724
7.5 | 1.2746 | 0.02152 | -0.0662 | 59.2286
8 | 1.332 | 0.0228 | -0.0665 | 58.4211
8.5 | 1.3595 | 0.02383 | -0.0616 | 57.0499
9 | 1.3946 | 0.02498 | -0.0582 | 55.8287
9.5 | 1.4379 | 0.02611 | -0.0563 | 55.0709
10 | 1.4833 | 0.02768 | -0.0549 | 53.5874
10.5 | 1.5001 | 0.02934 | -0.0496 | 51.1282
11 | 1.5219 | 0.03109 | -0.0454 | 48.9514
11.5 | 1.5556 | 0.03262 | -0.0428 | 47.6885
12 | 1.606 | 0.03452 | -0.0425 | 46.5238
12.5 | 1.5884 | 0.03771 | -0.0355 | 42.1215
13 | 1.5779 | 0.04149 | -0.0307 | 38.0309
13.5 | 1.5937 | 0.04397 | -0.028 | 36.2452
14 | 1.6093 | 0.04673 | -0.0258 | 34.4383
14.5 | 1.5349 | 0.05665 | -0.0225 | 27.0944
15 | 1.5689 | 0.0578 | -0.0215 | 27.1436
16 | 1.0371 | 0.14727 | -0.0522 | 7.0422
17 | 1.0614 | 0.1579 | -0.0563 | 6.722
17.5 | 1.0464 | 0.16874 | -0.0618 | 6.2013
18 | 1.0881 | 0.168 | -0.0607 | 6.4768
18.5 | 1.0802 | 0.17762 | -0.0659 | 6.0815
19.5 | 1.11 | 0.18687 | -0.0711 | 5.94

## 23. Re 250k Mach 0.50 (1)
BIGFOIL.COM POLAR EXPORT
goe647
GOE 647 |  |  |  | Cl Max: | 1.881 | at alpha= | 11.5 | deg
JavaFoil+Calcfoil stall+Eppler ext transition |  |  |  | L/D Max: | 66.142 | at alpha= | 0 | deg
Re: | 250000 |  |  | Cd Min: | 0.0103 | at alpha= | -2 | deg
Mach: | 0.5 |  |  | Cl=0 at alpha= | -5.3636 | deg
|  |  |  | @ Cl=0.1, Cd= | 0.018404
|  |  |  | @ Cl=0.4, Cd= | 0.010349
|  |  |  | @ Cl=0.6, Cd= | 0.011074
alpha (deg) | Cl | Cd | Cm | Cl/Cd
-20 | -0.801 | 0.24441 | -0.048 | -3.278
-19.5 | -0.775 | 0.23869 | -0.048 | -3.246
-19 | -0.749 | 0.23541 | -0.049 | -3.18
-18.5 | -0.722 | 0.23123 | -0.049 | -3.124
-18 | -0.696 | 0.22158 | -0.05 | -3.143
-17.5 | -0.667 | 0.21594 | -0.048 | -3.09
-17 | -0.639 | 0.21258 | -0.046 | -3.007
-16.5 | -0.612 | 0.21162 | -0.046 | -2.893
-16 | -0.586 | 0.19033 | -0.047 | -3.078
-15.5 | -0.559 | 0.18203 | -0.047 | -3.07
-15 | -0.532 | 0.17667 | -0.047 | -3.011
-14.5 | -0.505 | 0.173 | -0.047 | -2.92
-14 | -0.478 | 0.16672 | -0.048 | -2.867
-13.5 | -0.451 | 0.16496 | -0.049 | -2.734
-13 | -0.424 | 0.16021 | -0.049 | -2.645
-12.5 | -0.395 | 0.16094 | -0.044 | -2.456
-12 | -0.368 | 0.15917 | -0.043 | -2.31
-11.5 | -0.34 | 0.14847 | -0.043 | -2.293
-11 | -0.313 | 0.12546 | -0.044 | -2.496
-10.5 | -0.286 | 0.11728 | -0.045 | -2.436
-10 | -0.258 | 0.10361 | -0.046 | -2.493
-9.5 | -0.231 | 0.10279 | -0.046 | -2.244
-9 | -0.252 | 0.08437 | -0.046 | -2.987
-8.5 | -0.276 | 0.06827 | -0.047 | -4.046
-8 | -0.251 | 0.06097 | -0.048 | -4.115
-7.5 | -0.213 | 0.056 | -0.049 | -3.806
-7 | -0.169 | 0.05191 | -0.049 | -3.25
-6.5 | -0.12 | 0.04838 | -0.05 | -2.482
-6 | -0.069 | 0.0441 | -0.051 | -1.556
-5.5 | -0.015 | 0.0428 | -0.052 | -0.355
-5 | 0.04 | 0.04104 | -0.053 | 0.967
-4.5 | 0.117 | 0.01199 | -0.11 | 9.79
-4 | 0.187 | 0.0104 | -0.111 | 17.999
-3.5 | 0.257 | 0.0104 | -0.112 | 24.75
-3 | 0.328 | 0.01034 | -0.113 | 31.739
-2.5 | 0.399 | 0.01035 | -0.113 | 38.542
-2 | 0.47 | 0.0103 | -0.114 | 45.605
-1.5 | 0.539 | 0.01388 | -0.115 | 38.862
-1 | 0.609 | 0.01066 | -0.116 | 57.191
-0.5 | 0.679 | 0.01114 | -0.117 | 60.984
0 | 0.755 | 0.01141 | -0.118 | 66.142
0.5 | 0.824 | 0.01488 | -0.119 | 55.394
1 | 0.883 | 0.01543 | -0.118 | 57.262
1.5 | 0.948 | 0.01604 | -0.118 | 59.083
2 | 1.012 | 0.01674 | -0.119 | 60.453
2.5 | 1.076 | 0.01747 | -0.119 | 61.612
3 | 1.139 | 0.01831 | -0.119 | 62.236
3.5 | 1.201 | 0.01873 | -0.12 | 64.134
4 | 1.263 | 0.01977 | -0.12 | 63.858
4.5 | 1.323 | 0.02096 | -0.12 | 63.098
5 | 1.382 | 0.0223 | -0.121 | 61.966
5.5 | 1.439 | 0.02374 | -0.121 | 60.595
6 | 1.493 | 0.02552 | -0.121 | 58.499
6.5 | 1.546 | 0.02751 | -0.121 | 56.194
7 | 1.597 | 0.02969 | -0.121 | 53.801
7.5 | 1.646 | 0.03212 | -0.12 | 51.232
8 | 1.689 | 0.03489 | -0.12 | 48.411
8.5 | 1.728 | 0.03828 | -0.119 | 45.139
9 | 1.767 | 0.04202 | -0.118 | 42.057
9.5 | 1.799 | 0.04664 | -0.117 | 38.576
10 | 1.827 | 0.05251 | -0.116 | 34.79
10.5 | 1.855 | 0.05713 | -0.115 | 32.478
11 | 1.872 | 0.0646 | -0.113 | 28.984
11.5 | 1.881 | 0.07216 | -0.111 | 26.071
12 | 1.864 | 0.08385 | -0.106 | 22.232
12.5 | 1.869 | 0.0913 | -0.106 | 20.467
13 | 1.83 | 0.10209 | -0.105 | 17.923
13.5 | 1.76 | 0.14415 | -0.108 | 12.208
14 | 1.453 | 0.1748 | -0.106 | 8.312
14.5 | 1.182 | 0.22805 | -0.103 | 5.183
15 | 1.166 | 0.24567 | -0.08 | 4.747
15.5 | 1.2 | 0.26262 | -0.085 | 4.57
16 | 1.244 | 0.27022 | -0.094 | 4.602
16.5 | 1.269 | 0.2884 | -0.093 | 4.4

## 24. Re 250k Mach 0.50 (2)
BIGFOIL.COM POLAR EXPORT
goe647
GOE 647 |  |  |  | Cl Max: | 1.1995 | at alpha= | 8 | deg
XFOIL ncrit=9 |  |  |  | L/D Max: | 51.0464 | at alpha= | 2.5 | deg
Re: | 250000 |  |  | Cd Min: | 0.23878 | at alpha= | -20 | deg
Mach: | 0.5 |  |  | Cl=0 at alpha= | -5.4927 | deg
|  |  |  | @ Cl=0.1, Cd= | 0.019192
|  |  |  | @ Cl=0.4, Cd= | 0.01436
|  |  |  | @ Cl=0.6, Cd= | 0.015339
alpha (deg) | Cl | Cd | Cm | Cl/Cd
-20 | -0.4148 | 0.23878 | -0.0124 | -1.7372
-19.5 | -0.3983 | 0.23189 | -0.0175 | -1.7176
-19 | -0.3739 | 0.22483 | -0.0196 | -1.663
-18.5 | -0.3527 | 0.2183 | -0.0226 | -1.6157
-18 | -0.3358 | 0.21155 | -0.0268 | -1.5873
-17.5 | -0.3156 | 0.20447 | -0.0293 | -1.5435
-17 | -0.2943 | 0.19833 | -0.0314 | -1.4839
-16.5 | -0.2822 | 0.19201 | -0.0357 | -1.4697
-16 | -0.2617 | 0.185 | -0.0371 | -1.4146
-15.5 | -0.2419 | 0.17908 | -0.0383 | -1.3508
-15 | -0.2419 | 0.1738 | -0.0433 | -1.3918
-14.5 | -0.2142 | 0.16657 | -0.0421 | -1.2859
-14 | -0.1993 | 0.16103 | -0.0427 | -1.2377
-13 | -0.1834 | 0.14999 | -0.0434 | -1.2227
-12.5 | -0.1819 | 0.14599 | -0.0413 | -1.246
-12 | -0.187 | 0.13989 | -0.0471 | -1.3368
-11.5 | -0.1288 | 0.13061 | -0.0535 | -0.98614
-11 | -0.112 | 0.12162 | -0.067 | -0.9209
-10.5 | -0.0514 | 0.11302 | -0.0722 | -0.45479
-10 | -0.0444 | 0.10411 | -0.0874 | -0.42647
-9.5 | 0.0304 | 0.09581 | -0.0919 | 0.31729
-9 | 0.0524 | 0.08541 | -0.1106 | 0.61351
-8.5 | 0.1272 | 0.07804 | -0.1173 | 1.6299
-8 | 0.1108 | 0.06498 | -0.1279 | 1.7051
-7.5 | 0.0652 | 0.05044 | -0.1367 | 1.2926
-7 | 0.0296 | 0.04108 | -0.1419 | 0.72055
-6.5 | -0.0127 | 0.034 | -0.141 | -0.37353
-6 | -0.0218 | 0.02846 | -0.137 | -0.76599
-5.5 | -0.0006 | 0.02445 | -0.1324 | -0.02454
-5 | 0.0404 | 0.02168 | -0.1282 | 1.8635
-4.5 | 0.088 | 0.01956 | -0.124 | 4.499
-4 | 0.1402 | 0.01796 | -0.1201 | 7.8062
-3.5 | 0.1947 | 0.01685 | -0.1163 | 11.5549
-3 | 0.2475 | 0.01594 | -0.1124 | 15.527
-2.5 | 0.2982 | 0.0151 | -0.1082 | 19.7483
-2 | 0.3478 | 0.01433 | -0.1041 | 24.2708
-1.5 | 0.4004 | 0.01436 | -0.1003 | 27.883
-1 | 0.4513 | 0.01451 | -0.0962 | 31.1027
-0.5 | 0.5009 | 0.01477 | -0.0921 | 33.9133
0 | 0.5502 | 0.01501 | -0.0881 | 36.6556
0.5 | 0.5987 | 0.01533 | -0.0841 | 39.0541
1 | 0.6469 | 0.01567 | -0.0801 | 41.2827
1.5 | 0.6924 | 0.01591 | -0.0757 | 43.5198
2.5 | 0.8683 | 0.01701 | -0.0833 | 51.0464
3 | 0.9106 | 0.01792 | -0.0786 | 50.8147
3.5 | 0.9562 | 0.01889 | -0.0745 | 50.6194
4 | 0.997 | 0.02005 | -0.0699 | 49.7257
4.5 | 1.0379 | 0.02122 | -0.0655 | 48.9114
5 | 1.0829 | 0.02268 | -0.062 | 47.7469
5.5 | 1.1097 | 0.02443 | -0.0564 | 45.4237
6 | 1.145 | 0.02621 | -0.0522 | 43.6856
6.5 | 1.1823 | 0.02826 | -0.0486 | 41.8365
7 | 1.1789 | 0.03167 | -0.0422 | 37.2245
7.5 | 1.1827 | 0.03543 | -0.0376 | 33.3813
8 | 1.1995 | 0.03895 | -0.0344 | 30.7959
8.5 | 1.1343 | 0.04857 | -0.0312 | 23.3539
9 | 0.9183 | 0.07763 | -0.038 | 11.8292
10.5 | 0.8159 | 0.11598 | -0.0497 | 7.0348
11 | 0.8595 | 0.118 | -0.0483 | 7.2839
11.5 | 0.8179 | 0.13272 | -0.055 | 6.1626
12 | 0.8645 | 0.13416 | -0.0535 | 6.4438
12.5 | 0.8437 | 0.14608 | -0.0592 | 5.7756
13 | 0.8877 | 0.14786 | -0.0581 | 6.0037

## 25. Re 500k Mach 0.00 (1)
BIGFOIL.COM POLAR EXPORT
goe647
GOE 647 |  |  |  | Cl Max: | 2.175 | at alpha= | 16.5 | deg
JavaFoil+Calcfoil stall+Eppler ext transition |  |  |  | L/D Max: | 120.647 | at alpha= | 6.5 | deg
Re: | 500000 |  |  | Cd Min: | 0.0082 | at alpha= | -1 | deg
Mach: | 0 |  |  | Cl=0 at alpha= | -5.3583 | deg
|  |  |  | @ Cl=0.1, Cd= | 0.008376
|  |  |  | @ Cl=0.4, Cd= | 0.0093851
|  |  |  | @ Cl=0.6, Cd= | 0.0099448
alpha (deg) | Cl | Cd | Cm | Cl/Cd
-20 | -0.863 | 0.18077 | -0.034 | -4.776
-19.5 | -0.865 | 0.17082 | -0.034 | -5.063
-19 | -0.865 | 0.1614 | -0.035 | -5.357
-18.5 | -0.862 | 0.15411 | -0.035 | -5.593
-18 | -0.85 | 0.14806 | -0.035 | -5.743
-17.5 | -0.837 | 0.14242 | -0.036 | -5.877
-17 | -0.822 | 0.13471 | -0.036 | -6.099
-16.5 | -0.805 | 0.12763 | -0.036 | -6.305
-16 | -0.786 | 0.12101 | -0.037 | -6.494
-15.5 | -0.765 | 0.11499 | -0.037 | -6.653
-15 | -0.742 | 0.10915 | -0.038 | -6.802
-14.5 | -0.718 | 0.1041 | -0.038 | -6.893
-14 | -0.691 | 0.0976 | -0.038 | -7.082
-13.5 | -0.663 | 0.09227 | -0.039 | -7.185
-13 | -0.633 | 0.08743 | -0.039 | -7.239
-12.5 | -0.601 | 0.0826 | -0.039 | -7.274
-12 | -0.568 | 0.07706 | -0.041 | -7.367
-11.5 | -0.532 | 0.0729 | -0.041 | -7.302
-11 | -0.496 | 0.06885 | -0.041 | -7.198
-10.5 | -0.457 | 0.06621 | -0.041 | -6.905
-10 | -0.418 | 0.06241 | -0.042 | -6.691
-9.5 | -0.377 | 0.05892 | -0.043 | -6.394
-9 | -0.334 | 0.05571 | -0.043 | -6.004
-8.5 | -0.336 | 0.01771 | -0.083 | -18.975
-8 | -0.283 | 0.01824 | -0.083 | -15.541
-7.5 | -0.246 | 0.01159 | -0.09 | -21.24
-7 | -0.191 | 0.0112 | -0.091 | -17.042
-6.5 | -0.134 | 0.00908 | -0.092 | -14.744
-6 | -0.076 | 0.00965 | -0.093 | -7.831
-5.5 | -0.017 | 0.00945 | -0.094 | -1.753
-5 | 0.043 | 0.00849 | -0.095 | 5.07
-4.5 | 0.103 | 0.00837 | -0.095 | 12.318
-4 | 0.164 | 0.0083 | -0.096 | 19.714
-3.5 | 0.224 | 0.00832 | -0.097 | 26.961
-3 | 0.285 | 0.00836 | -0.098 | 34.16
-2.5 | 0.347 | 0.00922 | -0.098 | 37.599
-2 | 0.408 | 0.00941 | -0.099 | 43.335
-1.5 | 0.469 | 0.00981 | -0.1 | 47.766
-1 | 0.53 | 0.0082 | -0.101 | 64.556
-0.5 | 0.59 | 0.00986 | -0.101 | 59.896
0 | 0.656 | 0.01042 | -0.102 | 62.913
0.5 | 0.717 | 0.01059 | -0.103 | 67.65
1 | 0.778 | 0.01086 | -0.103 | 71.613
1.5 | 0.838 | 0.01118 | -0.104 | 74.956
2 | 0.899 | 0.00948 | -0.105 | 94.883
2.5 | 0.96 | 0.00965 | -0.106 | 99.418
3 | 1.02 | 0.00934 | -0.106 | 109.203
3.5 | 1.08 | 0.00965 | -0.107 | 111.976
4 | 1.14 | 0.01005 | -0.107 | 113.415
4.5 | 1.2 | 0.01325 | -0.108 | 90.604
5 | 1.26 | 0.01357 | -0.109 | 92.881
5.5 | 1.319 | 0.01404 | -0.11 | 93.946
6 | 1.379 | 0.0115 | -0.11 | 119.916
6.5 | 1.438 | 0.01192 | -0.111 | 120.647
7 | 1.496 | 0.0125 | -0.112 | 119.693
7.5 | 1.555 | 0.01298 | -0.112 | 119.795
8 | 1.613 | 0.01346 | -0.113 | 119.829
8.5 | 1.635 | 0.01797 | -0.111 | 90.998
9 | 1.688 | 0.01873 | -0.111 | 90.1
9.5 | 1.738 | 0.01963 | -0.112 | 88.55
10 | 1.788 | 0.02051 | -0.112 | 87.203
10.5 | 1.836 | 0.02158 | -0.112 | 85.084
11 | 1.883 | 0.02278 | -0.112 | 82.691
11.5 | 1.928 | 0.02405 | -0.113 | 80.17
12 | 1.972 | 0.02534 | -0.113 | 77.822
12.5 | 2.013 | 0.02719 | -0.113 | 74.05
13 | 2.052 | 0.02889 | -0.113 | 71.031
13.5 | 2.086 | 0.03063 | -0.113 | 68.095
14 | 2.119 | 0.03258 | -0.113 | 65.051
14.5 | 2.139 | 0.03478 | -0.113 | 61.515
15 | 2.155 | 0.03717 | -0.113 | 57.986
15.5 | 2.166 | 0.04014 | -0.113 | 53.957
16 | 2.172 | 0.04332 | -0.112 | 50.123
16.5 | 2.175 | 0.04683 | -0.112 | 46.459
17 | 2.167 | 0.05368 | -0.112 | 40.37
17.5 | 2.119 | 0.07999 | -0.108 | 26.498
18 | 2.112 | 0.08438 | -0.108 | 25.034
18.5 | 2.096 | 0.09201 | -0.107 | 22.775
19 | 2.076 | 0.10166 | -0.107 | 20.422
19.5 | 2.054 | 0.10922 | -0.106 | 18.807
20 | 2.028 | 0.11604 | -0.106 | 17.48

## 26. Re 500k Mach 0.00 (2)
BIGFOIL.COM POLAR EXPORT
goe647
GOE 647 |  |  |  | Cl Max: | 1.7476 | at alpha= | 17.5 | deg
XFOIL ncrit=9 |  |  |  | L/D Max: | 81.6431 | at alpha= | 5 | deg
Re: | 500000 |  |  | Cd Min: | 0.1699 | at alpha= | -16.5 | deg
Mach: | 0 |  |  | Cl=0 at alpha= | -5.2277 | deg
|  |  |  | @ Cl=0.1, Cd= | 0.011384
|  |  |  | @ Cl=0.4, Cd= | 0.010012
|  |  |  | @ Cl=0.6, Cd= | 0.010303
alpha (deg) | Cl | Cd | Cm | Cl/Cd
-16.5 | -0.3231 | 0.1699 | -0.033 | -1.9017
-16 | -0.2995 | 0.16545 | -0.0327 | -1.8102
-15.5 | -0.2831 | 0.16082 | -0.0336 | -1.7604
-15 | -0.2965 | 0.15047 | -0.0399 | -1.9705
-14.5 | -0.2726 | 0.14659 | -0.0385 | -1.8596
-14 | -0.2564 | 0.14248 | -0.0385 | -1.7996
-13.5 | -0.2788 | 0.13097 | -0.0448 | -2.1287
-13 | -0.2594 | 0.12758 | -0.0428 | -2.0332
-11.5 | -0.5591 | 0.0382 | -0.111 | -14.6361
-11 | -0.5329 | 0.03147 | -0.1169 | -16.9336
-10.5 | -0.4899 | 0.02669 | -0.1201 | -18.3552
-10 | -0.4404 | 0.02408 | -0.1214 | -18.289
-9.5 | -0.3936 | 0.02091 | -0.1215 | -18.8235
-9 | -0.3481 | 0.01941 | -0.12 | -17.9341
-8.5 | -0.3032 | 0.0181 | -0.1181 | -16.7514
-8 | -0.2572 | 0.01702 | -0.1161 | -15.1116
-7.5 | -0.2113 | 0.01606 | -0.1139 | -13.1569
-7 | -0.1677 | 0.01469 | -0.1115 | -11.4159
-6 | -0.0727 | 0.01333 | -0.1075 | -5.4539
-5.5 | -0.0263 | 0.01259 | -0.1054 | -2.089
-5 | 0.022 | 0.01211 | -0.1035 | 1.8167
-4.5 | 0.0706 | 0.01161 | -0.1017 | 6.081
-4 | 0.1201 | 0.01123 | -0.1001 | 10.6946
-3.5 | 0.1698 | 0.01083 | -0.0984 | 15.6787
-3 | 0.2187 | 0.0104 | -0.0968 | 21.0288
-2.5 | 0.2677 | 0.01005 | -0.0953 | 26.6368
-2 | 0.3186 | 0.01001 | -0.0939 | 31.8282
-1.5 | 0.3693 | 0.01003 | -0.0925 | 36.8195
-1 | 0.4194 | 0.01 | -0.091 | 41.94
0 | 0.5151 | 0.01006 | -0.0873 | 51.2028
0.5 | 0.5611 | 0.0102 | -0.0852 | 55.0098
1 | 0.6066 | 0.01032 | -0.083 | 58.7791
1.5 | 0.6465 | 0.01022 | -0.0796 | 63.2583
2 | 0.7896 | 0.01029 | -0.0981 | 76.7347
2.5 | 0.831 | 0.01067 | -0.0952 | 77.8819
3 | 0.8738 | 0.01103 | -0.0925 | 79.2203
3.5 | 0.9141 | 0.01149 | -0.0895 | 79.5561
4 | 0.9571 | 0.01184 | -0.0869 | 80.8361
4.5 | 0.9961 | 0.01237 | -0.0837 | 80.5255
5 | 1.0385 | 0.01272 | -0.0811 | 81.6431
5.5 | 1.0743 | 0.01322 | -0.0774 | 81.2632
6 | 1.1117 | 0.01374 | -0.074 | 80.9098
6.5 | 1.1509 | 0.01418 | -0.0711 | 81.1636
7 | 1.188 | 0.01478 | -0.068 | 80.3789
7.5 | 1.227 | 0.01546 | -0.0655 | 79.3661
8 | 1.2666 | 0.01602 | -0.063 | 79.0637
8.5 | 1.305 | 0.01668 | -0.0606 | 78.2374
9 | 1.3428 | 0.01757 | -0.0583 | 76.4257
9.5 | 1.3815 | 0.01836 | -0.0562 | 75.2451
10 | 1.418 | 0.01915 | -0.054 | 74.047
10.5 | 1.4542 | 0.02005 | -0.0519 | 72.5287
11 | 1.4903 | 0.0211 | -0.05 | 70.6303
11.5 | 1.5254 | 0.02222 | -0.048 | 68.6499
12 | 1.5559 | 0.0234 | -0.0458 | 66.4915
12.5 | 1.585 | 0.02472 | -0.0437 | 64.1181
13 | 1.616 | 0.0262 | -0.0419 | 61.6794
13.5 | 1.6367 | 0.02807 | -0.0397 | 58.3078
14 | 1.6592 | 0.03006 | -0.038 | 55.1963
14.5 | 1.6819 | 0.03218 | -0.0362 | 52.2654
15 | 1.7008 | 0.03472 | -0.0348 | 48.9862
15.5 | 1.716 | 0.03771 | -0.0337 | 45.5052
16 | 1.7291 | 0.041 | -0.0325 | 42.1732
16.5 | 1.7405 | 0.04475 | -0.032 | 38.8939
17 | 1.7435 | 0.04938 | -0.0314 | 35.3078
17.5 | 1.7476 | 0.05427 | -0.0315 | 32.202
18 | 1.7416 | 0.0603 | -0.0317 | 28.8823
18.5 | 1.7272 | 0.06754 | -0.0323 | 25.573
19 | 1.7004 | 0.07658 | -0.0336 | 22.2042
19.5 | 1.6638 | 0.0871 | -0.0355 | 19.1022
20 | 1.6132 | 0.09987 | -0.0385 | 16.153

## 27. Re 500k Mach 0.10 (1)
BIGFOIL.COM POLAR EXPORT
goe647
GOE 647 |  |  |  | Cl Max: | 2.168 | at alpha= | 16 | deg
JavaFoil+Calcfoil stall+Eppler ext transition |  |  |  | L/D Max: | 120.51 | at alpha= | 6.5 | deg
Re: | 500000 |  |  | Cd Min: | 0.00817 | at alpha= | -1 | deg
Mach: | 0.1 |  |  | Cl=0 at alpha= | -5.3583 | deg
|  |  |  | @ Cl=0.1, Cd= | 0.0084305
|  |  |  | @ Cl=0.4, Cd= | 0.0093939
|  |  |  | @ Cl=0.6, Cd= | 0.010019
alpha (deg) | Cl | Cd | Cm | Cl/Cd
-20 | -0.838 | 0.18303 | -0.034 | -4.576
-19.5 | -0.842 | 0.17574 | -0.034 | -4.792
-19 | -0.845 | 0.16463 | -0.035 | -5.13
-18.5 | -0.845 | 0.15656 | -0.035 | -5.394
-18 | -0.835 | 0.15035 | -0.035 | -5.553
-17.5 | -0.824 | 0.14212 | -0.036 | -5.794
-17 | -0.81 | 0.13629 | -0.036 | -5.945
-16.5 | -0.795 | 0.12916 | -0.036 | -6.154
-16 | -0.778 | 0.12113 | -0.037 | -6.419
-15.5 | -0.758 | 0.11633 | -0.037 | -6.517
-15 | -0.737 | 0.11031 | -0.038 | -6.68
-14.5 | -0.713 | 0.10403 | -0.037 | -6.855
-14 | -0.688 | 0.09837 | -0.038 | -6.992
-13.5 | -0.661 | 0.09323 | -0.039 | -7.085
-13 | -0.631 | 0.08805 | -0.039 | -7.169
-12.5 | -0.6 | 0.08309 | -0.04 | -7.223
-12 | -0.567 | 0.0775 | -0.041 | -7.319
-11.5 | -0.532 | 0.0733 | -0.041 | -7.262
-11 | -0.496 | 0.06921 | -0.041 | -7.166
-10.5 | -0.458 | 0.0665 | -0.042 | -6.887
-10 | -0.418 | 0.06265 | -0.042 | -6.678
-9.5 | -0.378 | 0.05916 | -0.043 | -6.383
-9 | -0.337 | 0.05446 | -0.049 | -6.194
-8.5 | -0.326 | 0.02377 | -0.079 | -13.714
-8 | -0.276 | 0.02379 | -0.079 | -11.585
-7.5 | -0.247 | 0.01168 | -0.091 | -21.151
-7 | -0.192 | 0.01057 | -0.092 | -18.131
-6.5 | -0.134 | 0.00916 | -0.093 | -14.674
-6 | -0.076 | 0.00897 | -0.094 | -8.457
-5.5 | -0.017 | 0.00874 | -0.094 | -1.904
-5 | 0.043 | 0.00858 | -0.095 | 5.04
-4.5 | 0.104 | 0.00842 | -0.096 | 12.305
-4 | 0.164 | 0.00825 | -0.097 | 19.931
-3.5 | 0.226 | 0.00832 | -0.097 | 27.102
-3 | 0.287 | 0.00831 | -0.098 | 34.529
-2.5 | 0.348 | 0.00931 | -0.099 | 37.426
-2 | 0.41 | 0.00941 | -0.1 | 43.588
-1.5 | 0.471 | 0.01024 | -0.1 | 45.978
-1 | 0.532 | 0.00817 | -0.101 | 65.141
-0.5 | 0.593 | 0.00996 | -0.102 | 59.572
0 | 0.659 | 0.01052 | -0.103 | 62.623
0.5 | 0.72 | 0.01069 | -0.103 | 67.343
1 | 0.781 | 0.01094 | -0.104 | 71.429
1.5 | 0.842 | 0.01128 | -0.105 | 74.67
2 | 0.903 | 0.00946 | -0.105 | 95.542
2.5 | 0.964 | 0.00967 | -0.106 | 99.747
3 | 1.025 | 0.0094 | -0.107 | 109.062
3.5 | 1.085 | 0.0097 | -0.107 | 111.947
4 | 1.146 | 0.01008 | -0.108 | 113.673
4.5 | 1.206 | 0.01333 | -0.109 | 90.457
5 | 1.266 | 0.01365 | -0.109 | 92.741
5.5 | 1.326 | 0.01414 | -0.11 | 93.784
6 | 1.385 | 0.01156 | -0.111 | 119.828
6.5 | 1.444 | 0.01199 | -0.111 | 120.51
7 | 1.503 | 0.01258 | -0.112 | 119.47
7.5 | 1.562 | 0.01306 | -0.113 | 119.579
8 | 1.589 | 0.01749 | -0.111 | 90.813
8.5 | 1.641 | 0.01816 | -0.112 | 90.336
9 | 1.693 | 0.01895 | -0.112 | 89.351
9.5 | 1.744 | 0.01997 | -0.112 | 87.324
10 | 1.794 | 0.02099 | -0.112 | 85.482
10.5 | 1.842 | 0.02211 | -0.113 | 83.291
11 | 1.889 | 0.02316 | -0.113 | 81.562
11.5 | 1.933 | 0.02449 | -0.113 | 78.944
12 | 1.978 | 0.02582 | -0.113 | 76.578
12.5 | 2.018 | 0.02775 | -0.113 | 72.736
13 | 2.056 | 0.02968 | -0.113 | 69.252
13.5 | 2.09 | 0.03138 | -0.113 | 66.603
14 | 2.122 | 0.03323 | -0.113 | 63.843
14.5 | 2.141 | 0.03569 | -0.113 | 59.978
15 | 2.155 | 0.03843 | -0.113 | 56.087
15.5 | 2.163 | 0.04139 | -0.113 | 52.252
16 | 2.168 | 0.04428 | -0.113 | 48.956
16.5 | 2.167 | 0.0486 | -0.112 | 44.581
17 | 2.152 | 0.05889 | -0.111 | 36.537
17.5 | 2.108 | 0.08221 | -0.108 | 25.639
18 | 2.095 | 0.08808 | -0.108 | 23.782
18.5 | 2.075 | 0.09791 | -0.107 | 21.188
19 | 2.053 | 0.1049 | -0.107 | 19.566
19.5 | 2.026 | 0.1129 | -0.106 | 17.948
20 | 1.997 | 0.12084 | -0.106 | 16.529

## 28. Re 500k Mach 0.10 (2)
BIGFOIL.COM POLAR EXPORT
goe647
GOE 647 |  |  |  | Cl Max: | 1.7395 | at alpha= | 17 | deg
XFOIL ncrit=9 |  |  |  | L/D Max: | 81.0444 | at alpha= | 5 | deg
Re: | 500000 |  |  | Cd Min: | 0.16598 | at alpha= | -16 | deg
Mach: | 0.1 |  |  | Cl=0 at alpha= | -5.2252 | deg
|  |  |  | @ Cl=0.1, Cd= | 0.011482
|  |  |  | @ Cl=0.4, Cd= | 0.01005
|  |  |  | @ Cl=0.6, Cd= | 0.010375
alpha (deg) | Cl | Cd | Cm | Cl/Cd
-16 | -0.2981 | 0.16598 | -0.0328 | -1.796
-15.5 | -0.2814 | 0.16135 | -0.0338 | -1.744
-15 | -0.2929 | 0.15151 | -0.0398 | -1.9332
-14.5 | -0.2706 | 0.14714 | -0.0387 | -1.8391
-14 | -0.2541 | 0.14304 | -0.0386 | -1.7764
-13.5 | -0.2767 | 0.13174 | -0.0451 | -2.1003
-13 | -0.2568 | 0.12822 | -0.0429 | -2.0028
-12.5 | -0.2438 | 0.12448 | -0.0417 | -1.9585
-12 | -0.279 | 0.11324 | -0.0462 | -2.4638
-11.5 | -0.2431 | 0.10866 | -0.0488 | -2.2373
-11 | -0.5159 | 0.0344 | -0.117 | -14.9971
-10.5 | -0.4827 | 0.02812 | -0.1217 | -17.1657
-10 | -0.4369 | 0.02474 | -0.1232 | -17.6597
-9.5 | -0.3921 | 0.02151 | -0.1231 | -18.2287
-9 | -0.3482 | 0.01987 | -0.1213 | -17.5239
-8.5 | -0.3036 | 0.01847 | -0.1193 | -16.4375
-8 | -0.2579 | 0.01729 | -0.1172 | -14.9161
-7.5 | -0.2122 | 0.01636 | -0.1149 | -12.9707
-7 | -0.1685 | 0.01489 | -0.1124 | -11.3163
-6.5 | -0.1214 | 0.0141 | -0.1103 | -8.6099
-6 | -0.0734 | 0.01344 | -0.1083 | -5.4613
-5.5 | -0.0266 | 0.01271 | -0.1061 | -2.0928
-5 | 0.0218 | 0.01219 | -0.1042 | 1.7884
-4.5 | 0.0707 | 0.0117 | -0.1023 | 6.0427
-4 | 0.1205 | 0.01133 | -0.1006 | 10.6355
-3.5 | 0.1704 | 0.01093 | -0.0989 | 15.5901
-3 | 0.2194 | 0.01048 | -0.0972 | 20.9351
-2.5 | 0.2686 | 0.01011 | -0.0956 | 26.5678
-2 | 0.3196 | 0.01007 | -0.0942 | 31.7378
-1.5 | 0.3708 | 0.01005 | -0.0928 | 36.8955
-1 | 0.421 | 0.01005 | -0.0913 | 41.8905
-0.5 | 0.4689 | 0.01009 | -0.0893 | 46.4718
0 | 0.5168 | 0.01013 | -0.0874 | 51.0168
0.5 | 0.563 | 0.01027 | -0.0852 | 54.8199
1 | 0.6086 | 0.0104 | -0.0829 | 58.5192
1.5 | 0.6489 | 0.01036 | -0.0797 | 62.6351
2 | 0.7922 | 0.01035 | -0.0981 | 76.5411
2.5 | 0.8326 | 0.01078 | -0.0949 | 77.2356
3 | 0.876 | 0.01112 | -0.0922 | 78.777
3.5 | 0.9171 | 0.01156 | -0.0892 | 79.3339
4 | 0.9592 | 0.01194 | -0.0864 | 80.335
4.5 | 0.9989 | 0.01245 | -0.0833 | 80.2329
5 | 1.0398 | 0.01283 | -0.0803 | 81.0444
5.5 | 1.0747 | 0.01338 | -0.0763 | 80.3214
6 | 1.1135 | 0.01386 | -0.0731 | 80.3391
6.5 | 1.1528 | 0.01433 | -0.0702 | 80.4466
7 | 1.1898 | 0.01501 | -0.0671 | 79.2672
7.5 | 1.2299 | 0.01563 | -0.0646 | 78.6884
8 | 1.2694 | 0.01623 | -0.0621 | 78.2132
8.5 | 1.3077 | 0.01695 | -0.0596 | 77.1504
9 | 1.3469 | 0.01792 | -0.0575 | 75.1618
9.5 | 1.3848 | 0.01865 | -0.0552 | 74.252
10 | 1.4213 | 0.01949 | -0.053 | 72.9246
10.5 | 1.4574 | 0.02046 | -0.0508 | 71.2317
11 | 1.4952 | 0.02157 | -0.049 | 69.3185
11.5 | 1.5287 | 0.02271 | -0.0469 | 67.314
12 | 1.5592 | 0.02396 | -0.0447 | 65.0751
12.5 | 1.588 | 0.02537 | -0.0425 | 62.5936
13 | 1.6183 | 0.02692 | -0.0406 | 60.1152
13.5 | 1.6386 | 0.02891 | -0.0385 | 56.6793
14 | 1.6606 | 0.03102 | -0.0367 | 53.5332
14.5 | 1.6825 | 0.03329 | -0.035 | 50.5407
15 | 1.7006 | 0.03599 | -0.0336 | 47.252
15.5 | 1.7147 | 0.03919 | -0.0325 | 43.7535
16 | 1.7271 | 0.04269 | -0.0315 | 40.4568
16.5 | 1.7365 | 0.04675 | -0.031 | 37.1444
17 | 1.7395 | 0.05153 | -0.0306 | 33.757
17.5 | 1.7392 | 0.05698 | -0.0307 | 30.523
18 | 1.7323 | 0.06328 | -0.0311 | 27.3752
18.5 | 1.7139 | 0.0711 | -0.0319 | 24.1055
19 | 1.6834 | 0.08072 | -0.0335 | 20.8548
19.5 | 1.6439 | 0.09177 | -0.0358 | 17.9133
20 | 1.5931 | 0.10468 | -0.0391 | 15.2188

## 29. Re 500k Mach 0.25 (1)
BIGFOIL.COM POLAR EXPORT
goe647
GOE 647 |  |  |  | Cl Max: | 2.137 | at alpha= | 15 | deg
JavaFoil+Calcfoil stall+Eppler ext transition |  |  |  | L/D Max: | 118.574 | at alpha= | 6.5 | deg
Re: | 500000 |  |  | Cd Min: | 0.00819 | at alpha= | -1 | deg
Mach: | 0.25 |  |  | Cl=0 at alpha= | -5.3607 | deg
|  |  |  | @ Cl=0.1, Cd= | 0.0084155
|  |  |  | @ Cl=0.4, Cd= | 0.0094767
|  |  |  | @ Cl=0.6, Cd= | 0.010011
alpha (deg) | Cl | Cd | Cm | Cl/Cd
-20 | -0.607 | 0.21702 | -0.034 | -2.798
-19.5 | -0.639 | 0.20326 | -0.034 | -3.143
-19 | -0.667 | 0.18988 | -0.035 | -3.513
-18.5 | -0.691 | 0.18002 | -0.035 | -3.84
-18 | -0.7 | 0.16833 | -0.036 | -4.16
-17.5 | -0.706 | 0.1589 | -0.036 | -4.443
-17 | -0.709 | 0.14765 | -0.036 | -4.8
-16.5 | -0.708 | 0.1385 | -0.037 | -5.113
-16 | -0.704 | 0.13128 | -0.037 | -5.364
-15.5 | -0.697 | 0.12429 | -0.037 | -5.608
-15 | -0.687 | 0.11683 | -0.038 | -5.878
-14.5 | -0.673 | 0.11039 | -0.039 | -6.099
-14 | -0.656 | 0.10365 | -0.039 | -6.332
-13.5 | -0.637 | 0.09731 | -0.039 | -6.542
-13 | -0.614 | 0.09182 | -0.04 | -6.682
-12.5 | -0.588 | 0.08471 | -0.041 | -6.943
-12 | -0.559 | 0.07995 | -0.041 | -6.997
-11.5 | -0.528 | 0.07549 | -0.042 | -7
-11 | -0.495 | 0.07092 | -0.042 | -6.979
-10.5 | -0.459 | 0.06804 | -0.042 | -6.746
-10 | -0.421 | 0.06378 | -0.043 | -6.604
-9.5 | -0.381 | 0.06033 | -0.043 | -6.321
-9 | -0.34 | 0.05693 | -0.044 | -5.969
-8.5 | -0.302 | 0.04919 | -0.058 | -6.13
-8 | -0.254 | 0.04966 | -0.051 | -5.108
-7.5 | -0.231 | 0.02219 | -0.083 | -10.398
-7 | -0.195 | 0.01099 | -0.094 | -17.724
-6.5 | -0.137 | 0.01123 | -0.095 | -12.22
-6 | -0.078 | 0.00986 | -0.096 | -7.882
-5.5 | -0.017 | 0.00884 | -0.097 | -1.93
-5 | 0.044 | 0.00856 | -0.098 | 5.179
-4.5 | 0.106 | 0.0084 | -0.098 | 12.658
-4 | 0.169 | 0.00837 | -0.099 | 20.154
-3.5 | 0.232 | 0.00837 | -0.1 | 27.668
-3 | 0.295 | 0.00843 | -0.101 | 34.937
-2.5 | 0.358 | 0.00939 | -0.102 | 38.114
-2 | 0.421 | 0.00952 | -0.102 | 44.224
-1.5 | 0.484 | 0.0104 | -0.103 | 46.502
-1 | 0.547 | 0.00819 | -0.104 | 66.742
-0.5 | 0.609 | 0.01032 | -0.105 | 59.008
0 | 0.677 | 0.01073 | -0.105 | 63.099
0.5 | 0.74 | 0.01102 | -0.106 | 67.146
1 | 0.802 | 0.01122 | -0.107 | 71.505
1.5 | 0.865 | 0.01158 | -0.108 | 74.682
2 | 0.928 | 0.0096 | -0.108 | 96.615
2.5 | 0.99 | 0.00989 | -0.109 | 100.071
3 | 1.052 | 0.00962 | -0.11 | 109.396
3.5 | 1.114 | 0.01266 | -0.11 | 87.995
4 | 1.176 | 0.01032 | -0.111 | 113.929
4.5 | 1.237 | 0.01375 | -0.112 | 89.981
5 | 1.299 | 0.01431 | -0.112 | 90.736
5.5 | 1.36 | 0.01156 | -0.113 | 117.617
6 | 1.42 | 0.01201 | -0.114 | 118.305
6.5 | 1.481 | 0.01249 | -0.115 | 118.574
7 | 1.541 | 0.01317 | -0.115 | 116.974
7.5 | 1.567 | 0.01778 | -0.113 | 88.106
8 | 1.62 | 0.0186 | -0.114 | 87.058
8.5 | 1.672 | 0.01959 | -0.114 | 85.316
9 | 1.723 | 0.02052 | -0.114 | 84.006
9.5 | 1.775 | 0.02158 | -0.115 | 82.245
10 | 1.824 | 0.02277 | -0.115 | 80.092
10.5 | 1.871 | 0.02412 | -0.115 | 77.593
11 | 1.916 | 0.02559 | -0.115 | 74.876
11.5 | 1.959 | 0.02722 | -0.115 | 71.975
12 | 2 | 0.02943 | -0.115 | 67.956
12.5 | 2.041 | 0.03156 | -0.115 | 64.648
13 | 2.074 | 0.03346 | -0.115 | 61.984
13.5 | 2.102 | 0.03569 | -0.115 | 58.914
14 | 2.128 | 0.03855 | -0.115 | 55.216
14.5 | 2.136 | 0.04175 | -0.115 | 51.167
15 | 2.137 | 0.04539 | -0.114 | 47.074
15.5 | 2.132 | 0.04891 | -0.114 | 43.581
16 | 2.121 | 0.05497 | -0.113 | 38.596
16.5 | 2.096 | 0.06527 | -0.112 | 32.114
17 | 2.038 | 0.09067 | -0.109 | 22.474
17.5 | 2.004 | 0.09999 | -0.108 | 20.041
18 | 1.963 | 0.11035 | -0.107 | 17.785
18.5 | 1.916 | 0.1186 | -0.107 | 16.157
19 | 1.864 | 0.12735 | -0.107 | 14.634
19.5 | 1.805 | 0.13682 | -0.106 | 13.193
20 | 1.737 | 0.14941 | -0.106 | 11.628

## 30. Re 500k Mach 0.25 (2)
BIGFOIL.COM POLAR EXPORT
goe647
GOE 647 |  |  |  | Cl Max: | 1.7033 | at alpha= | 16 | deg
XFOIL ncrit=9 |  |  |  | L/D Max: | 77.5713 | at alpha= | 4.5 | deg
Re: | 500000 |  |  | Cd Min: | 0.21806 | at alpha= | -20 | deg
Mach: | 0.25 |  |  | Cl=0 at alpha= | -5.2168 | deg
|  |  |  | @ Cl=0.1, Cd= | 0.011933
|  |  |  | @ Cl=0.4, Cd= | 0.010308
|  |  |  | @ Cl=0.6, Cd= | 0.010785
alpha (deg) | Cl | Cd | Cm | Cl/Cd
-20 | -0.4134 | 0.21806 | -0.0129 | -1.8958
-19.5 | -0.393 | 0.21231 | -0.0147 | -1.8511
-19 | -0.374 | 0.20723 | -0.0171 | -1.8048
-18.5 | -0.3564 | 0.20168 | -0.0198 | -1.7672
-18 | -0.3535 | 0.19303 | -0.0257 | -1.8313
-17.5 | -0.3288 | 0.18809 | -0.0259 | -1.7481
-17 | -0.3113 | 0.18297 | -0.0278 | -1.7014
-16.5 | -0.2972 | 0.1768 | -0.0303 | -1.681
-16 | -0.2907 | 0.16887 | -0.0338 | -1.7214
-15.5 | -0.2727 | 0.16417 | -0.0346 | -1.6611
-15 | -0.2597 | 0.1586 | -0.0361 | -1.6375
-14.5 | -0.2605 | 0.15006 | -0.0396 | -1.736
-14 | -0.2424 | 0.14596 | -0.0393 | -1.6607
-13.5 | -0.2329 | 0.14052 | -0.0401 | -1.6574
-13 | -0.2436 | 0.13159 | -0.0434 | -1.8512
-12.5 | -0.2299 | 0.12788 | -0.0418 | -1.7978
-12 | -0.247 | 0.11904 | -0.0465 | -2.0749
-11.5 | -0.2105 | 0.11151 | -0.0522 | -1.8877
-11 | -0.1719 | 0.10529 | -0.058 | -1.6326
-10.5 | -0.3658 | 0.0487 | -0.1051 | -7.5113
-10 | -0.3836 | 0.03142 | -0.1323 | -12.2088
-9.5 | -0.3662 | 0.02608 | -0.1328 | -14.0414
-9 | -0.3363 | 0.0231 | -0.1299 | -14.5584
-8.5 | -0.298 | 0.02103 | -0.1271 | -14.1702
-8 | -0.259 | 0.01919 | -0.1238 | -13.4966
-7.5 | -0.2161 | 0.01776 | -0.1206 | -12.1678
-7 | -0.1716 | 0.01629 | -0.1176 | -10.5341
-6.5 | -0.1254 | 0.01502 | -0.115 | -8.3489
-6 | -0.0768 | 0.01417 | -0.1126 | -5.4199
-5.5 | -0.0269 | 0.01355 | -0.1102 | -1.9852
-5 | 0.0206 | 0.0127 | -0.1077 | 1.622
-4.5 | 0.0712 | 0.01223 | -0.1056 | 5.8217
-4 | 0.1216 | 0.01171 | -0.1035 | 10.3843
-3.5 | 0.1733 | 0.01132 | -0.1016 | 15.3092
-3 | 0.2242 | 0.01089 | -0.0996 | 20.5877
-2.5 | 0.2738 | 0.01037 | -0.0977 | 26.4031
-2 | 0.3256 | 0.01028 | -0.0959 | 31.6732
-1.5 | 0.3774 | 0.01029 | -0.0942 | 36.6764
-1 | 0.4286 | 0.01033 | -0.0923 | 41.4908
-0.5 | 0.4774 | 0.01041 | -0.0901 | 45.8598
0 | 0.5249 | 0.01051 | -0.0877 | 49.9429
0.5 | 0.5721 | 0.01067 | -0.0853 | 53.6176
1 | 0.6181 | 0.01086 | -0.0826 | 56.9153
2 | 0.7992 | 0.01081 | -0.0962 | 73.9315
2.5 | 0.8454 | 0.01118 | -0.0937 | 75.6172
3 | 0.8863 | 0.01164 | -0.0901 | 76.1426
3.5 | 0.9287 | 0.01205 | -0.0869 | 77.0705
4 | 0.9674 | 0.01257 | -0.083 | 76.961
4.5 | 1.0061 | 0.01297 | -0.0791 | 77.5713
5 | 1.0421 | 0.01357 | -0.0749 | 76.7944
5.5 | 1.0829 | 0.01409 | -0.0716 | 76.8559
6 | 1.1236 | 0.01463 | -0.0685 | 76.8011
6.5 | 1.1621 | 0.01541 | -0.0652 | 75.4121
7 | 1.2034 | 0.01606 | -0.0625 | 74.9315
7.5 | 1.2441 | 0.01677 | -0.0598 | 74.186
8 | 1.2832 | 0.01762 | -0.0571 | 72.8263
8.5 | 1.3237 | 0.01865 | -0.0547 | 70.9759
9 | 1.3627 | 0.01954 | -0.0522 | 69.739
9.5 | 1.401 | 0.02056 | -0.0498 | 68.142
10 | 1.4373 | 0.02171 | -0.0474 | 66.2045
10.5 | 1.4777 | 0.02299 | -0.0454 | 64.2758
11 | 1.5111 | 0.02434 | -0.043 | 62.083
11.5 | 1.543 | 0.02584 | -0.0407 | 59.7136
12 | 1.5733 | 0.02747 | -0.0384 | 57.2734
12.5 | 1.6054 | 0.02919 | -0.0363 | 54.9983
13 | 1.6253 | 0.03156 | -0.034 | 51.4987
13.5 | 1.6433 | 0.03421 | -0.032 | 48.0357
14 | 1.6649 | 0.03679 | -0.0301 | 45.2541
14.5 | 1.677 | 0.04042 | -0.0288 | 41.4894
15 | 1.6905 | 0.0441 | -0.0278 | 38.3333
15.5 | 1.7003 | 0.04824 | -0.0269 | 35.2467
16 | 1.7033 | 0.05341 | -0.0267 | 31.891
16.5 | 1.703 | 0.05894 | -0.0266 | 28.8938
17 | 1.6969 | 0.06549 | -0.0272 | 25.9108
17.5 | 1.6823 | 0.07309 | -0.0282 | 23.0168
18 | 1.6599 | 0.08188 | -0.0298 | 20.2723
18.5 | 1.6297 | 0.0918 | -0.032 | 17.7527
19 | 1.5877 | 0.10344 | -0.0351 | 15.349
19.5 | 1.5403 | 0.11613 | -0.0393 | 13.2636
20 | 1.4925 | 0.12923 | -0.0442 | 11.5492

## 31. Re 500k Mach 0.50 (1)
BIGFOIL.COM POLAR EXPORT
goe647
GOE 647 |  |  |  | Cl Max: | 1.951 | at alpha= | 11.5 | deg
JavaFoil+Calcfoil stall+Eppler ext transition |  |  |  | L/D Max: | 96.391 | at alpha= | 2 | deg
Re: | 500000 |  |  | Cd Min: | 0.00863 | at alpha= | -3.5 | deg
Mach: | 0.5 |  |  | Cl=0 at alpha= | -5.3603 | deg
|  |  |  | @ Cl=0.1, Cd= | 0.0096165
|  |  |  | @ Cl=0.4, Cd= | 0.0087385
|  |  |  | @ Cl=0.6, Cd= | 0.0092689
alpha (deg) | Cl | Cd | Cm | Cl/Cd
-20 | -0.801 | 0.2093 | -0.048 | -3.828
-19.5 | -0.775 | 0.20459 | -0.049 | -3.788
-19 | -0.749 | 0.20082 | -0.049 | -3.729
-18.5 | -0.722 | 0.1925 | -0.049 | -3.752
-18 | -0.697 | 0.19279 | -0.051 | -3.615
-17.5 | -0.669 | 0.18695 | -0.05 | -3.577
-17 | -0.64 | 0.18631 | -0.048 | -3.435
-16.5 | -0.613 | 0.18053 | -0.047 | -3.394
-16 | -0.586 | 0.16294 | -0.048 | -3.597
-15.5 | -0.559 | 0.15659 | -0.048 | -3.571
-15 | -0.532 | 0.15179 | -0.048 | -3.506
-14.5 | -0.505 | 0.14709 | -0.048 | -3.435
-14 | -0.478 | 0.14271 | -0.048 | -3.35
-13.5 | -0.451 | 0.13764 | -0.049 | -3.277
-13 | -0.424 | 0.1328 | -0.049 | -3.191
-12.5 | -0.396 | 0.13589 | -0.046 | -2.911
-12 | -0.368 | 0.13062 | -0.044 | -2.816
-11.5 | -0.34 | 0.12541 | -0.044 | -2.715
-11 | -0.313 | 0.1084 | -0.045 | -2.889
-10.5 | -0.286 | 0.10123 | -0.046 | -2.824
-10 | -0.258 | 0.0906 | -0.047 | -2.852
-9.5 | -0.231 | 0.08955 | -0.047 | -2.577
-9 | -0.252 | 0.07493 | -0.047 | -3.365
-8.5 | -0.276 | 0.06184 | -0.047 | -4.467
-8 | -0.251 | 0.05605 | -0.048 | -4.477
-7.5 | -0.213 | 0.05177 | -0.049 | -4.118
-7 | -0.169 | 0.0482 | -0.05 | -3.501
-6.5 | -0.12 | 0.04527 | -0.052 | -2.655
-6 | -0.082 | 0.01276 | -0.104 | -6.414
-5.5 | -0.019 | 0.01203 | -0.107 | -1.541
-5 | 0.049 | 0.01159 | -0.109 | 4.206
-4.5 | 0.118 | 0.00892 | -0.11 | 13.181
-4 | 0.187 | 0.00884 | -0.111 | 21.173
-3.5 | 0.258 | 0.00863 | -0.112 | 29.854
-3 | 0.328 | 0.00865 | -0.113 | 37.96
-2.5 | 0.399 | 0.00874 | -0.113 | 45.646
-2 | 0.47 | 0.00863 | -0.114 | 54.458
-1.5 | 0.539 | 0.01158 | -0.115 | 46.591
-1 | 0.61 | 0.00889 | -0.116 | 68.585
-0.5 | 0.679 | 0.00936 | -0.117 | 72.605
0 | 0.755 | 0.0096 | -0.118 | 78.638
0.5 | 0.824 | 0.01247 | -0.119 | 66.091
1 | 0.894 | 0.01001 | -0.119 | 89.273
1.5 | 0.963 | 0.01032 | -0.12 | 93.274
2 | 1.032 | 0.0107 | -0.121 | 96.391
2.5 | 1.1 | 0.01442 | -0.122 | 76.293
3 | 1.156 | 0.01518 | -0.121 | 76.118
3.5 | 1.215 | 0.01537 | -0.121 | 79.02
4 | 1.276 | 0.01607 | -0.121 | 79.407
4.5 | 1.338 | 0.0171 | -0.122 | 78.209
5 | 1.398 | 0.01803 | -0.122 | 77.513
5.5 | 1.456 | 0.01913 | -0.122 | 76.117
6 | 1.514 | 0.02052 | -0.123 | 73.754
6.5 | 1.567 | 0.02201 | -0.123 | 71.229
7 | 1.621 | 0.02352 | -0.123 | 68.927
7.5 | 1.673 | 0.02528 | -0.123 | 66.173
8 | 1.723 | 0.02738 | -0.123 | 62.929
8.5 | 1.77 | 0.02916 | -0.123 | 60.704
9 | 1.813 | 0.03163 | -0.123 | 57.34
9.5 | 1.852 | 0.03473 | -0.122 | 53.314
10 | 1.884 | 0.03861 | -0.122 | 48.807
10.5 | 1.915 | 0.04186 | -0.121 | 45.746
11 | 1.94 | 0.04639 | -0.12 | 41.824
11.5 | 1.951 | 0.05149 | -0.119 | 37.893
12 | 1.943 | 0.05999 | -0.117 | 32.388
12.5 | 1.932 | 0.06844 | -0.115 | 28.227
13 | 1.881 | 0.07874 | -0.113 | 23.892
13.5 | 1.765 | 0.12774 | -0.109 | 13.821
14 | 1.459 | 0.15533 | -0.107 | 9.39
14.5 | 1.189 | 0.1987 | -0.105 | 5.984
15 | 1.168 | 0.19851 | -0.082 | 5.885
15.5 | 1.201 | 0.21141 | -0.086 | 5.682
16 | 1.256 | 0.22645 | -0.1 | 5.548
16.5 | 1.274 | 0.23904 | -0.096 | 5.331

## 32. Re 500k Mach 0.50 (2)
BIGFOIL.COM POLAR EXPORT
goe647
GOE 647 |  |  |  | Cl Max: | 1.3979 | at alpha= | 11 | deg
XFOIL ncrit=9 |  |  |  | L/D Max: | 61.3756 | at alpha= | 4.5 | deg
Re: | 500000 |  |  | Cd Min: | 0.23669 | at alpha= | -20 | deg
Mach: | 0.5 |  |  | Cl=0 at alpha= | -5.2239 | deg
|  |  |  | @ Cl=0.1, Cd= | 0.014264
|  |  |  | @ Cl=0.4, Cd= | 0.011512
|  |  |  | @ Cl=0.6, Cd= | 0.012471
alpha (deg) | Cl | Cd | Cm | Cl/Cd
-20 | -0.4213 | 0.23669 | -0.0131 | -1.78
-19.5 | -0.3982 | 0.22978 | -0.0157 | -1.733
-19 | -0.376 | 0.22355 | -0.0187 | -1.682
-18.5 | -0.3551 | 0.21685 | -0.022 | -1.6375
-18 | -0.3419 | 0.20877 | -0.0273 | -1.6377
-17.5 | -0.3177 | 0.20231 | -0.0287 | -1.5704
-17 | -0.297 | 0.19625 | -0.031 | -1.5134
-16.5 | -0.2796 | 0.18936 | -0.0339 | -1.4766
-16 | -0.2676 | 0.18173 | -0.0374 | -1.4725
-15.5 | -0.2461 | 0.17638 | -0.0381 | -1.3953
-15 | -0.2302 | 0.17027 | -0.0397 | -1.352
-14.5 | -0.2265 | 0.16244 | -0.0433 | -1.3944
-14 | -0.2059 | 0.15763 | -0.0424 | -1.3062
-13.5 | -0.1951 | 0.15235 | -0.0426 | -1.2806
-12.5 | -0.1528 | 0.13716 | -0.0518 | -1.114
-12 | -0.1373 | 0.12657 | -0.0642 | -1.0848
-11.5 | -0.0897 | 0.11935 | -0.0682 | -0.75157
-11 | -0.0526 | 0.11164 | -0.0754 | -0.47116
-10.5 | -0.0183 | 0.1014 | -0.0876 | -0.18047
-10 | 0.0285 | 0.08953 | -0.1078 | 0.31833
-9.5 | 0.0942 | 0.08065 | -0.1212 | 1.168
-8.5 | 0.0558 | 0.05728 | -0.1338 | 0.97416
-8 | 0.0013 | 0.04468 | -0.14 | 0.029096
-7.5 | -0.0585 | 0.03294 | -0.149 | -1.776
-7 | -0.0986 | 0.02724 | -0.1447 | -3.6197
-6.5 | -0.0952 | 0.02308 | -0.1394 | -4.1248
-6 | -0.0676 | 0.02009 | -0.1342 | -3.3649
-5.5 | -0.027 | 0.01777 | -0.1294 | -1.5194
-5 | 0.0219 | 0.01606 | -0.1251 | 1.3636
-4.5 | 0.0735 | 0.01472 | -0.1209 | 4.9932
-4 | 0.1275 | 0.01379 | -0.117 | 9.2458
-3.5 | 0.182 | 0.01311 | -0.1131 | 13.8825
-3 | 0.2373 | 0.01257 | -0.1095 | 18.8783
-2.5 | 0.2916 | 0.01211 | -0.1058 | 24.0793
-2 | 0.3441 | 0.01176 | -0.102 | 29.2602
-1.5 | 0.3938 | 0.01149 | -0.098 | 34.2733
-1 | 0.4446 | 0.01167 | -0.094 | 38.0977
-0.5 | 0.495 | 0.01192 | -0.09 | 41.5268
0 | 0.5427 | 0.01215 | -0.0856 | 44.6667
0.5 | 0.5874 | 0.01238 | -0.0807 | 47.4475
1 | 0.6315 | 0.0127 | -0.0759 | 49.7244
1.5 | 0.6761 | 0.01309 | -0.0713 | 51.6501
2 | 0.7225 | 0.01346 | -0.067 | 53.6776
2.5 | 0.7608 | 0.01375 | -0.0616 | 55.3309
4.5 | 1.0262 | 0.01672 | -0.0623 | 61.3756
5 | 1.0698 | 0.01791 | -0.0586 | 59.732
5.5 | 1.1145 | 0.01907 | -0.0552 | 58.4426
6 | 1.1571 | 0.02041 | -0.0518 | 56.6928
6.5 | 1.1981 | 0.02197 | -0.0484 | 54.5335
7 | 1.237 | 0.02373 | -0.0452 | 52.1281
7.5 | 1.2735 | 0.02572 | -0.042 | 49.514
8 | 1.3081 | 0.02791 | -0.0389 | 46.8685
8.5 | 1.3415 | 0.03028 | -0.0359 | 44.3032
9 | 1.3638 | 0.0335 | -0.0329 | 40.7104
9.5 | 1.3754 | 0.03762 | -0.0302 | 36.5603
10 | 1.3851 | 0.04213 | -0.0281 | 32.8768
10.5 | 1.3969 | 0.04666 | -0.0263 | 29.9378
11 | 1.3979 | 0.05226 | -0.0249 | 26.7489
11.5 | 1.3198 | 0.06579 | -0.027 | 20.0608
12 | 1.2666 | 0.07793 | -0.0296 | 16.253
13.5 | 1.075 | 0.12378 | -0.0455 | 8.6848
14.5 | 1.03 | 0.14761 | -0.0561 | 6.9778
15 | 1.069 | 0.14976 | -0.0559 | 7.1381
16 | 1.1013 | 0.16196 | -0.0608 | 6.7998

## 33. Re 750k Mach 0.00 (1)
BIGFOIL.COM POLAR EXPORT
goe647
GOE 647 |  |  |  | Cl Max: | 2.201 | at alpha= | 16 | deg
JavaFoil+Calcfoil stall+Eppler ext transition |  |  |  | L/D Max: | 134.3 | at alpha= | 6.5 | deg
Re: | 750000 |  |  | Cd Min: | 0.00737 | at alpha= | -1 | deg
Mach: | 0 |  |  | Cl=0 at alpha= | -5.3583 | deg
|  |  |  | @ Cl=0.1, Cd= | 0.0076295
|  |  |  | @ Cl=0.4, Cd= | 0.0089543
|  |  |  | @ Cl=0.6, Cd= | 0.0076654
alpha (deg) | Cl | Cd | Cm | Cl/Cd
-20 | -0.864 | 0.17176 | -0.035 | -5.029
-19.5 | -0.865 | 0.16467 | -0.035 | -5.255
-19 | -0.865 | 0.15561 | -0.035 | -5.559
-18.5 | -0.862 | 0.14906 | -0.036 | -5.785
-18 | -0.851 | 0.14303 | -0.036 | -5.948
-17.5 | -0.837 | 0.13523 | -0.036 | -6.192
-17 | -0.822 | 0.12931 | -0.036 | -6.357
-16.5 | -0.805 | 0.12262 | -0.037 | -6.566
-16 | -0.786 | 0.11646 | -0.038 | -6.751
-15.5 | -0.765 | 0.11153 | -0.038 | -6.863
-15 | -0.743 | 0.10553 | -0.038 | -7.04
-14.5 | -0.718 | 0.10028 | -0.038 | -7.159
-14 | -0.692 | 0.09459 | -0.039 | -7.312
-13.5 | -0.663 | 0.08982 | -0.04 | -7.386
-13 | -0.633 | 0.08488 | -0.04 | -7.462
-12.5 | -0.601 | 0.08043 | -0.04 | -7.476
-12 | -0.57 | 0.07387 | -0.045 | -7.72
-11.5 | -0.533 | 0.07068 | -0.041 | -7.536
-11 | -0.502 | 0.06278 | -0.052 | -7.995
-10.5 | -0.459 | 0.0631 | -0.047 | -7.28
-10 | -0.423 | 0.05717 | -0.053 | -7.398
-9.5 | -0.404 | 0.03592 | -0.071 | -11.241
-9 | -0.372 | 0.02454 | -0.077 | -15.173
-8.5 | -0.353 | 0.01099 | -0.088 | -32.096
-8 | -0.301 | 0.01105 | -0.089 | -27.223
-7.5 | -0.247 | 0.01048 | -0.091 | -23.597
-7 | -0.191 | 0.00912 | -0.092 | -20.981
-6.5 | -0.134 | 0.0083 | -0.092 | -16.132
-6 | -0.076 | 0.00877 | -0.093 | -8.615
-5.5 | -0.017 | 0.00867 | -0.094 | -1.912
-5 | 0.043 | 0.00781 | -0.095 | 5.509
-4.5 | 0.103 | 0.00762 | -0.095 | 13.525
-4 | 0.164 | 0.00837 | -0.096 | 19.545
-3.5 | 0.224 | 0.00762 | -0.097 | 29.451
-3 | 0.286 | 0.0076 | -0.098 | 37.582
-2.5 | 0.347 | 0.00832 | -0.098 | 41.702
-2 | 0.408 | 0.00905 | -0.099 | 45.043
-1.5 | 0.469 | 0.00883 | -0.1 | 53.062
-1 | 0.53 | 0.00737 | -0.101 | 71.878
-0.5 | 0.59 | 0.00762 | -0.101 | 77.428
0 | 0.656 | 0.00792 | -0.102 | 82.782
0.5 | 0.717 | 0.00967 | -0.103 | 74.101
1 | 0.778 | 0.0098 | -0.103 | 79.31
1.5 | 0.838 | 0.01016 | -0.104 | 82.503
2 | 0.899 | 0.00854 | -0.105 | 105.277
2.5 | 0.96 | 0.00879 | -0.106 | 109.122
3 | 1.02 | 0.00845 | -0.106 | 120.715
3.5 | 1.08 | 0.00869 | -0.107 | 124.311
4 | 1.14 | 0.00904 | -0.107 | 126.196
4.5 | 1.2 | 0.01191 | -0.108 | 100.765
5 | 1.26 | 0.0122 | -0.109 | 103.26
5.5 | 1.319 | 0.01266 | -0.11 | 104.244
6 | 1.379 | 0.01033 | -0.11 | 133.452
6.5 | 1.438 | 0.0107 | -0.111 | 134.3
7 | 1.496 | 0.01122 | -0.112 | 133.358
7.5 | 1.555 | 0.01164 | -0.112 | 133.534
8 | 1.613 | 0.01208 | -0.113 | 133.544
8.5 | 1.671 | 0.01594 | -0.114 | 104.836
9 | 1.728 | 0.0137 | -0.114 | 126.181
9.5 | 1.749 | 0.01738 | -0.113 | 100.624
10 | 1.8 | 0.01813 | -0.113 | 99.316
10.5 | 1.849 | 0.01902 | -0.113 | 97.232
11 | 1.897 | 0.01996 | -0.113 | 95.036
11.5 | 1.943 | 0.02101 | -0.114 | 92.492
12 | 1.988 | 0.02206 | -0.114 | 90.099
12.5 | 2.029 | 0.02361 | -0.114 | 85.956
13 | 2.07 | 0.025 | -0.114 | 82.786
13.5 | 2.105 | 0.02641 | -0.114 | 79.708
14 | 2.14 | 0.02789 | -0.114 | 76.723
14.5 | 2.162 | 0.02974 | -0.114 | 72.698
15 | 2.179 | 0.0317 | -0.115 | 68.742
15.5 | 2.194 | 0.03358 | -0.115 | 65.328
16 | 2.201 | 0.03589 | -0.114 | 61.318
16.5 | 2.201 | 0.03959 | -0.114 | 55.603
17 | 2.192 | 0.04575 | -0.113 | 47.906
17.5 | 2.131 | 0.07282 | -0.109 | 29.266
18 | 2.123 | 0.07784 | -0.109 | 27.271
18.5 | 2.107 | 0.08464 | -0.108 | 24.899
19 | 2.087 | 0.09316 | -0.108 | 22.397
19.5 | 2.064 | 0.10015 | -0.107 | 20.614
20 | 2.04 | 0.10723 | -0.107 | 19.024

## 34. Re 750k Mach 0.00 (2)
BIGFOIL.COM POLAR EXPORT
goe647
GOE 647 |  |  |  | Cl Max: | 1.7958 | at alpha= | 17 | deg
XFOIL ncrit=9 |  |  |  | L/D Max: | 94.8187 | at alpha= | 6.5 | deg
Re: | 750000 |  |  | Cd Min: | 0.19091 | at alpha= | -18 | deg
Mach: | 0 |  |  | Cl=0 at alpha= | -5.155 | deg
|  |  |  | @ Cl=0.1, Cd= | 0.010275
|  |  |  | @ Cl=0.4, Cd= | 0.0090801
|  |  |  | @ Cl=0.6, Cd= | 0.00949
alpha (deg) | Cl | Cd | Cm | Cl/Cd
-18 | -0.3481 | 0.19091 | -0.0215 | -1.8234
-17.5 | -0.3447 | 0.18098 | -0.026 | -1.9046
-17 | -0.3263 | 0.17652 | -0.0274 | -1.8485
-16.5 | -0.31 | 0.17175 | -0.0291 | -1.8049
-16 | -0.3169 | 0.16042 | -0.0346 | -1.9754
-15.5 | -0.2972 | 0.15645 | -0.0347 | -1.8996
-15 | -0.2804 | 0.15238 | -0.0353 | -1.8401
-14 | -0.6347 | 0.06312 | -0.0803 | -10.0554
-13.5 | -0.734 | 0.04542 | -0.0918 | -16.1603
-13 | -0.7383 | 0.03412 | -0.1097 | -21.6383
-12.5 | -0.7079 | 0.02957 | -0.1142 | -23.9398
-12 | -0.6586 | 0.02575 | -0.1178 | -25.5767
-11.5 | -0.6023 | 0.02362 | -0.1204 | -25.4996
-11 | -0.5428 | 0.02156 | -0.1231 | -25.1763
-10.5 | -0.4893 | 0.01982 | -0.124 | -24.6872
-10 | -0.4432 | 0.01879 | -0.1226 | -23.587
-9.5 | -0.4034 | 0.0168 | -0.1204 | -24.0119
-9 | -0.3596 | 0.0158 | -0.1182 | -22.7595
-8.5 | -0.3147 | 0.01495 | -0.1161 | -21.0502
-8 | -0.2693 | 0.01425 | -0.1138 | -18.8982
-7.5 | -0.2226 | 0.01364 | -0.1117 | -16.3196
-7 | -0.1785 | 0.01266 | -0.1093 | -14.0995
-6.5 | -0.1314 | 0.01207 | -0.1074 | -10.8865
-6 | -0.0828 | 0.01161 | -0.1056 | -7.1318
-5.5 | -0.0334 | 0.01127 | -0.1039 | -2.9636
-5 | 0.015 | 0.01077 | -0.1021 | 1.3928
-4.5 | 0.0661 | 0.01051 | -0.1007 | 6.2892
-4 | 0.1167 | 0.01016 | -0.0992 | 11.4862
-3.5 | 0.1675 | 0.00985 | -0.0978 | 17.0051
-3 | 0.2181 | 0.00953 | -0.0964 | 22.8856
-2.5 | 0.2675 | 0.00914 | -0.095 | 29.267
-2 | 0.3185 | 0.00904 | -0.0937 | 35.2323
-1.5 | 0.3694 | 0.00905 | -0.0923 | 40.8177
-1 | 0.4203 | 0.0091 | -0.091 | 46.1868
-0.5 | 0.4694 | 0.00918 | -0.0894 | 51.1329
0 | 0.5182 | 0.00924 | -0.0878 | 56.0823
1 | 0.6131 | 0.00953 | -0.0841 | 64.3337
1.5 | 0.66 | 0.00966 | -0.0822 | 68.323
2 | 0.7019 | 0.00958 | -0.0793 | 73.2672
2.5 | 0.8485 | 0.00953 | -0.0988 | 89.0346
3 | 0.8922 | 0.00985 | -0.0963 | 90.5787
3.5 | 0.9352 | 0.01017 | -0.0936 | 91.9567
4 | 0.9781 | 0.0105 | -0.091 | 93.1524
4.5 | 1.019 | 0.01091 | -0.0881 | 93.4005
5 | 1.0627 | 0.01121 | -0.0857 | 94.7993
5.5 | 1.1008 | 0.01163 | -0.0823 | 94.6518
6 | 1.1367 | 0.01206 | -0.0785 | 94.2537
6.5 | 1.1767 | 0.01241 | -0.0756 | 94.8187
7 | 1.2145 | 0.01289 | -0.0725 | 94.2203
7.5 | 1.2503 | 0.01354 | -0.0692 | 92.3412
8 | 1.292 | 0.01399 | -0.0671 | 92.3517
8.5 | 1.3317 | 0.01455 | -0.0648 | 91.5258
9 | 1.3684 | 0.01528 | -0.0622 | 89.555
9.5 | 1.4032 | 0.01619 | -0.0595 | 86.6708
10 | 1.4428 | 0.01686 | -0.0577 | 85.5753
10.5 | 1.4803 | 0.01768 | -0.0557 | 83.7274
11 | 1.5145 | 0.01869 | -0.0536 | 81.0326
11.5 | 1.5453 | 0.01998 | -0.0512 | 77.3423
12 | 1.5812 | 0.021 | -0.0496 | 75.2952
12.5 | 1.6139 | 0.02222 | -0.0479 | 72.6328
13 | 1.6382 | 0.02406 | -0.0456 | 68.0881
13.5 | 1.6708 | 0.02544 | -0.0444 | 65.6761
14 | 1.6982 | 0.02723 | -0.0429 | 62.365
14.5 | 1.7159 | 0.02977 | -0.0408 | 57.6386
15 | 1.7444 | 0.03167 | -0.0399 | 55.0805
15.5 | 1.7606 | 0.03464 | -0.0386 | 50.8256
16 | 1.7787 | 0.03754 | -0.0375 | 47.3815
16.5 | 1.7869 | 0.04151 | -0.0365 | 43.0475
17 | 1.7958 | 0.04554 | -0.0358 | 39.4335
17.5 | 1.7886 | 0.05139 | -0.0352 | 34.8044
18 | 1.763 | 0.05946 | -0.035 | 29.6502
18.5 | 1.7214 | 0.06981 | -0.0356 | 24.6584
19 | 1.6667 | 0.08238 | -0.0373 | 20.2319
19.5 | 1.6139 | 0.0953 | -0.0398 | 16.9349
20 | 1.5578 | 0.10917 | -0.0433 | 14.2695

## 35. Re 750k Mach 0.10 (1)
BIGFOIL.COM POLAR EXPORT
goe647
GOE 647 |  |  |  | Cl Max: | 2.198 | at alpha= | 16 | deg
JavaFoil+Calcfoil stall+Eppler ext transition |  |  |  | L/D Max: | 134.133 | at alpha= | 6.5 | deg
Re: | 750000 |  |  | Cd Min: | 0.00738 | at alpha= | -1 | deg
Mach: | 0.1 |  |  | Cl=0 at alpha= | -5.3583 | deg
|  |  |  | @ Cl=0.1, Cd= | 0.0076839
|  |  |  | @ Cl=0.4, Cd= | 0.0090002
|  |  |  | @ Cl=0.6, Cd= | 0.0076082
alpha (deg) | Cl | Cd | Cm | Cl/Cd
-20 | -0.838 | 0.17507 | -0.034 | -4.786
-19.5 | -0.843 | 0.16708 | -0.035 | -5.043
-19 | -0.845 | 0.15712 | -0.035 | -5.377
-18.5 | -0.845 | 0.1501 | -0.035 | -5.628
-18 | -0.835 | 0.14393 | -0.036 | -5.803
-17.5 | -0.824 | 0.13745 | -0.036 | -5.994
-17 | -0.811 | 0.13127 | -0.037 | -6.176
-16.5 | -0.795 | 0.12374 | -0.037 | -6.426
-16 | -0.778 | 0.11701 | -0.037 | -6.648
-15.5 | -0.759 | 0.11193 | -0.038 | -6.777
-15 | -0.737 | 0.10574 | -0.038 | -6.973
-14.5 | -0.713 | 0.10057 | -0.038 | -7.095
-14 | -0.688 | 0.09477 | -0.039 | -7.261
-13.5 | -0.661 | 0.09023 | -0.04 | -7.325
-13 | -0.632 | 0.08496 | -0.04 | -7.434
-12.5 | -0.601 | 0.08055 | -0.041 | -7.456
-12 | -0.568 | 0.07503 | -0.041 | -7.564
-11.5 | -0.533 | 0.07111 | -0.042 | -7.49
-11 | -0.499 | 0.06552 | -0.048 | -7.62
-10.5 | -0.462 | 0.06203 | -0.05 | -7.45
-10 | -0.422 | 0.05858 | -0.051 | -7.208
-9.5 | -0.398 | 0.04132 | -0.067 | -9.632
-9 | -0.372 | 0.02576 | -0.077 | -14.432
-8.5 | -0.353 | 0.01117 | -0.088 | -31.606
-8 | -0.302 | 0.01115 | -0.09 | -27.066
-7.5 | -0.248 | 0.01052 | -0.091 | -23.596
-7 | -0.192 | 0.00858 | -0.092 | -22.389
-6.5 | -0.134 | 0.00838 | -0.093 | -16.047
-6 | -0.076 | 0.00815 | -0.094 | -9.313
-5.5 | -0.017 | 0.0079 | -0.094 | -2.109
-5 | 0.043 | 0.00774 | -0.095 | 5.588
-4.5 | 0.104 | 0.00768 | -0.096 | 13.484
-4 | 0.164 | 0.00835 | -0.097 | 19.675
-3.5 | 0.226 | 0.00755 | -0.097 | 29.892
-3 | 0.287 | 0.00757 | -0.098 | 37.909
-2.5 | 0.349 | 0.00844 | -0.099 | 41.313
-2 | 0.41 | 0.00911 | -0.1 | 44.976
-1.5 | 0.471 | 0.00925 | -0.1 | 50.904
-1 | 0.532 | 0.00738 | -0.101 | 72.119
-0.5 | 0.593 | 0.00757 | -0.102 | 78.35
0 | 0.659 | 0.00793 | -0.103 | 83.129
0.5 | 0.72 | 0.00966 | -0.103 | 74.551
1 | 0.781 | 0.00994 | -0.104 | 78.583
1.5 | 0.842 | 0.01019 | -0.105 | 82.662
2 | 0.903 | 0.00856 | -0.105 | 105.579
2.5 | 0.964 | 0.00877 | -0.106 | 109.981
3 | 1.025 | 0.00845 | -0.107 | 121.348
3.5 | 1.085 | 0.0087 | -0.107 | 124.763
4 | 1.146 | 0.00905 | -0.108 | 126.584
4.5 | 1.206 | 0.012 | -0.109 | 100.532
5 | 1.266 | 0.01228 | -0.109 | 103.09
5.5 | 1.326 | 0.01274 | -0.11 | 104.036
6 | 1.385 | 0.01039 | -0.111 | 133.3
6.5 | 1.444 | 0.01077 | -0.111 | 134.133
7 | 1.503 | 0.01129 | -0.112 | 133.154
7.5 | 1.562 | 0.01173 | -0.113 | 133.186
8 | 1.62 | 0.01229 | -0.113 | 131.842
8.5 | 1.678 | 0.01618 | -0.114 | 103.698
9 | 1.736 | 0.01387 | -0.115 | 125.165
9.5 | 1.756 | 0.01771 | -0.113 | 99.166
10 | 1.806 | 0.01852 | -0.113 | 97.542
10.5 | 1.855 | 0.01951 | -0.114 | 95.09
11 | 1.903 | 0.02027 | -0.114 | 93.874
11.5 | 1.949 | 0.02136 | -0.114 | 91.228
12 | 1.993 | 0.02247 | -0.114 | 88.727
12.5 | 2.035 | 0.02408 | -0.114 | 84.486
13 | 2.073 | 0.02571 | -0.114 | 80.646
13.5 | 2.11 | 0.02698 | -0.115 | 78.176
14 | 2.143 | 0.02846 | -0.115 | 75.275
14.5 | 2.163 | 0.03039 | -0.115 | 71.186
15 | 2.179 | 0.03246 | -0.115 | 67.137
15.5 | 2.19 | 0.03473 | -0.115 | 63.07
16 | 2.198 | 0.03665 | -0.115 | 59.987
16.5 | 2.194 | 0.04126 | -0.114 | 53.162
17 | 2.17 | 0.05154 | -0.113 | 42.099
17.5 | 2.12 | 0.07512 | -0.109 | 28.216
18 | 2.107 | 0.08081 | -0.109 | 26.068
18.5 | 2.085 | 0.08969 | -0.108 | 23.245
19 | 2.063 | 0.09621 | -0.108 | 21.441
19.5 | 2.037 | 0.1036 | -0.107 | 19.657
20 | 2.008 | 0.11115 | -0.107 | 18.062

## 36. Re 750k Mach 0.10 (2)
BIGFOIL.COM POLAR EXPORT
goe647
GOE 647 |  |  |  | Cl Max: | 1.789 | at alpha= | 17 | deg
XFOIL ncrit=9 |  |  |  | L/D Max: | 94.191 | at alpha= | 5 | deg
Re: | 750000 |  |  | Cd Min: | 0.19148 | at alpha= | -18 | deg
Mach: | 0.1 |  |  | Cl=0 at alpha= | -5.1523 | deg
|  |  |  | @ Cl=0.1, Cd= | 0.010323
|  |  |  | @ Cl=0.4, Cd= | 0.0091186
|  |  |  | @ Cl=0.6, Cd= | 0.0095387
alpha (deg) | Cl | Cd | Cm | Cl/Cd
-18 | -0.3473 | 0.19148 | -0.0216 | -1.8138
-17.5 | -0.3439 | 0.18151 | -0.0262 | -1.8947
-17 | -0.3252 | 0.17704 | -0.0275 | -1.8369
-16.5 | -0.3086 | 0.17228 | -0.0292 | -1.7913
-16 | -0.3157 | 0.16103 | -0.0349 | -1.9605
-15.5 | -0.2956 | 0.15697 | -0.0349 | -1.8832
-15 | -0.2785 | 0.15293 | -0.0355 | -1.8211
-14.5 | -0.2672 | 0.14755 | -0.0367 | -1.8109
-13.5 | -0.6401 | 0.05816 | -0.0825 | -11.0058
-13 | -0.703 | 0.04109 | -0.1001 | -17.1088
-12.5 | -0.6879 | 0.03234 | -0.1153 | -21.2709
-12 | -0.6553 | 0.02716 | -0.1188 | -24.1274
-11.5 | -0.6001 | 0.02474 | -0.1218 | -24.2563
-11 | -0.5406 | 0.02243 | -0.1249 | -24.1016
-10.5 | -0.4875 | 0.02042 | -0.1259 | -23.8737
-10 | -0.443 | 0.01917 | -0.1243 | -23.109
-9.5 | -0.4033 | 0.01727 | -0.122 | -23.3526
-9 | -0.3606 | 0.0161 | -0.1196 | -22.3975
-8.5 | -0.3159 | 0.01521 | -0.1173 | -20.7692
-8 | -0.2706 | 0.01445 | -0.1149 | -18.7266
-7.5 | -0.2239 | 0.01379 | -0.1127 | -16.2364
-7 | -0.1792 | 0.01286 | -0.1103 | -13.9347
-6.5 | -0.1323 | 0.01218 | -0.1082 | -10.8621
-6 | -0.0836 | 0.01171 | -0.1063 | -7.1392
-5.5 | -0.0338 | 0.0114 | -0.1046 | -2.9649
-5 | 0.0148 | 0.01083 | -0.1027 | 1.3666
-4.5 | 0.066 | 0.01055 | -0.1012 | 6.2559
-4 | 0.1169 | 0.01021 | -0.0997 | 11.4496
-3.5 | 0.1681 | 0.00991 | -0.0983 | 16.9627
-3 | 0.2189 | 0.00958 | -0.0969 | 22.8497
-2.5 | 0.2688 | 0.00922 | -0.0954 | 29.154
-2 | 0.3194 | 0.00908 | -0.0939 | 35.1762
-1.5 | 0.3709 | 0.00909 | -0.0926 | 40.8031
-1 | 0.4218 | 0.00914 | -0.0912 | 46.1488
-0.5 | 0.4712 | 0.00922 | -0.0896 | 51.1063
0 | 0.5199 | 0.0093 | -0.0879 | 55.9032
0.5 | 0.5676 | 0.00943 | -0.086 | 60.1909
1 | 0.6153 | 0.00959 | -0.0841 | 64.1606
1.5 | 0.6624 | 0.00973 | -0.0821 | 68.0781
2 | 0.7052 | 0.00968 | -0.0794 | 72.8512
2.5 | 0.8499 | 0.00958 | -0.0983 | 88.7161
3 | 0.8945 | 0.00994 | -0.0959 | 89.9899
3.5 | 0.9383 | 0.01024 | -0.0934 | 91.6309
4 | 0.9805 | 0.0106 | -0.0905 | 92.5
4.5 | 1.0223 | 0.01098 | -0.0877 | 93.1056
5 | 1.0653 | 0.01131 | -0.085 | 94.191
5.5 | 1.1007 | 0.01176 | -0.081 | 93.5969
6 | 1.1387 | 0.01215 | -0.0776 | 93.7202
6.5 | 1.1788 | 0.01253 | -0.0746 | 94.0782
7 | 1.2161 | 0.01307 | -0.0714 | 93.0451
7.5 | 1.2538 | 0.01368 | -0.0684 | 91.652
8 | 1.2953 | 0.01417 | -0.0662 | 91.4114
8.5 | 1.3347 | 0.01478 | -0.0638 | 90.3045
9 | 1.3705 | 0.0156 | -0.061 | 87.8526
9.5 | 1.4072 | 0.01645 | -0.0586 | 85.5441
10 | 1.4465 | 0.01719 | -0.0566 | 84.1478
10.5 | 1.4836 | 0.01807 | -0.0546 | 82.1029
11 | 1.5169 | 0.0192 | -0.0523 | 79.0052
11.5 | 1.5492 | 0.02046 | -0.0501 | 75.7185
12 | 1.5844 | 0.02157 | -0.0484 | 73.4539
12.5 | 1.6163 | 0.02292 | -0.0466 | 70.5192
13 | 1.6415 | 0.02477 | -0.0445 | 66.2697
13.5 | 1.6733 | 0.02628 | -0.0431 | 63.672
14 | 1.6991 | 0.02828 | -0.0415 | 60.0813
14.5 | 1.7177 | 0.03085 | -0.0396 | 55.6791
15 | 1.7446 | 0.03298 | -0.0386 | 52.8987
15.5 | 1.7578 | 0.03631 | -0.0373 | 48.4109
16 | 1.7771 | 0.03924 | -0.0364 | 45.288
16.5 | 1.7811 | 0.04374 | -0.0354 | 40.7202
17 | 1.789 | 0.04801 | -0.0348 | 37.2631
17.5 | 1.778 | 0.05439 | -0.0343 | 32.6898
18 | 1.7501 | 0.06289 | -0.0344 | 27.828
18.5 | 1.7051 | 0.07379 | -0.0353 | 23.1075
19 | 1.648 | 0.08681 | -0.0374 | 18.984
19.5 | 1.5947 | 0.09993 | -0.0402 | 15.9582
20 | 1.5392 | 0.11382 | -0.044 | 13.5231

## 37. Re 750k Mach 0.25 (1)
BIGFOIL.COM POLAR EXPORT
goe647
GOE 647 |  |  |  | Cl Max: | 2.167 | at alpha= | 15 | deg
JavaFoil+Calcfoil stall+Eppler ext transition |  |  |  | L/D Max: | 132.124 | at alpha= | 6.5 | deg
Re: | 750000 |  |  | Cd Min: | 0.00762 | at alpha= | -4.5 | deg
Mach: | 0.25 |  |  | Cl=0 at alpha= | -5.3607 | deg
|  |  |  | @ Cl=0.1, Cd= | 0.0076394
|  |  |  | @ Cl=0.4, Cd= | 0.00922
|  |  |  | @ Cl=0.6, Cd= | 0.0080423
alpha (deg) | Cl | Cd | Cm | Cl/Cd
-20 | -0.607 | 0.20226 | -0.034 | -3.002
-19.5 | -0.639 | 0.18802 | -0.035 | -3.399
-19 | -0.667 | 0.17917 | -0.035 | -3.724
-18.5 | -0.691 | 0.16862 | -0.035 | -4.101
-18 | -0.7 | 0.15852 | -0.036 | -4.418
-17.5 | -0.706 | 0.15047 | -0.036 | -4.693
-17 | -0.709 | 0.14028 | -0.037 | -5.053
-16.5 | -0.708 | 0.13194 | -0.037 | -5.369
-16 | -0.704 | 0.12555 | -0.038 | -5.611
-15.5 | -0.697 | 0.11843 | -0.038 | -5.888
-15 | -0.687 | 0.11224 | -0.039 | -6.121
-14.5 | -0.673 | 0.10552 | -0.039 | -6.383
-14 | -0.657 | 0.10063 | -0.04 | -6.526
-13.5 | -0.637 | 0.09391 | -0.04 | -6.782
-13 | -0.614 | 0.08868 | -0.04 | -6.923
-12.5 | -0.588 | 0.08218 | -0.042 | -7.16
-12 | -0.56 | 0.07724 | -0.041 | -7.246
-11.5 | -0.529 | 0.07306 | -0.042 | -7.237
-11 | -0.495 | 0.06835 | -0.043 | -7.245
-10.5 | -0.459 | 0.06591 | -0.043 | -6.968
-10 | -0.423 | 0.06143 | -0.048 | -6.885
-9.5 | -0.382 | 0.05851 | -0.044 | -6.522
-9 | -0.344 | 0.05196 | -0.056 | -6.629
-8.5 | -0.349 | 0.01414 | -0.088 | -24.665
-8 | -0.303 | 0.01251 | -0.091 | -24.196
-7.5 | -0.252 | 0.01119 | -0.093 | -22.482
-7 | -0.196 | 0.00996 | -0.094 | -19.634
-6.5 | -0.137 | 0.00912 | -0.095 | -15.074
-6 | -0.078 | 0.00894 | -0.096 | -8.693
-5.5 | -0.017 | 0.00797 | -0.097 | -2.139
-5 | 0.044 | 0.00782 | -0.098 | 5.67
-4.5 | 0.106 | 0.00762 | -0.099 | 13.94
-4 | 0.169 | 0.0085 | -0.099 | 19.831
-3.5 | 0.232 | 0.00764 | -0.1 | 30.301
-3 | 0.295 | 0.00767 | -0.101 | 38.398
-2.5 | 0.358 | 0.00918 | -0.102 | 38.957
-2 | 0.421 | 0.00924 | -0.102 | 45.571
-1.5 | 0.484 | 0.00949 | -0.103 | 50.976
-1 | 0.547 | 0.00888 | -0.104 | 61.527
-0.5 | 0.609 | 0.0079 | -0.105 | 77.161
0 | 0.677 | 0.00804 | -0.105 | 84.129
0.5 | 0.74 | 0.01001 | -0.106 | 73.892
1 | 0.802 | 0.01019 | -0.107 | 78.709
1.5 | 0.865 | 0.01052 | -0.108 | 82.227
2 | 0.928 | 0.00871 | -0.108 | 106.518
2.5 | 0.99 | 0.00895 | -0.109 | 110.599
3 | 1.052 | 0.00868 | -0.11 | 121.189
3.5 | 1.114 | 0.01138 | -0.11 | 97.855
4 | 1.176 | 0.00927 | -0.111 | 126.893
4.5 | 1.237 | 0.0124 | -0.112 | 99.791
5 | 1.299 | 0.01287 | -0.112 | 100.899
5.5 | 1.36 | 0.0104 | -0.113 | 130.795
6 | 1.42 | 0.01078 | -0.114 | 131.698
6.5 | 1.481 | 0.01121 | -0.115 | 132.124
7 | 1.541 | 0.0118 | -0.115 | 130.56
7.5 | 1.6 | 0.01227 | -0.116 | 130.426
8 | 1.66 | 0.01277 | -0.117 | 129.975
8.5 | 1.682 | 0.01742 | -0.115 | 96.523
9 | 1.734 | 0.01816 | -0.115 | 95.48
9.5 | 1.787 | 0.01902 | -0.115 | 93.933
10 | 1.837 | 0.02002 | -0.116 | 91.767
10.5 | 1.885 | 0.02112 | -0.116 | 89.269
11 | 1.933 | 0.02244 | -0.116 | 86.111
11.5 | 1.976 | 0.02378 | -0.116 | 83.095
12 | 2.017 | 0.02561 | -0.116 | 78.784
12.5 | 2.058 | 0.02724 | -0.116 | 75.566
13 | 2.094 | 0.02874 | -0.116 | 72.86
13.5 | 2.126 | 0.03056 | -0.117 | 69.566
14 | 2.153 | 0.03268 | -0.117 | 65.892
14.5 | 2.164 | 0.03498 | -0.117 | 61.87
15 | 2.167 | 0.03793 | -0.116 | 57.129
15.5 | 2.164 | 0.04073 | -0.116 | 53.14
16 | 2.144 | 0.04772 | -0.115 | 44.941
16.5 | 2.113 | 0.05752 | -0.114 | 36.736
17 | 2.049 | 0.0832 | -0.11 | 24.63
17.5 | 2.015 | 0.09125 | -0.109 | 22.086
18 | 1.973 | 0.10134 | -0.109 | 19.465
18.5 | 1.925 | 0.11016 | -0.108 | 17.472
19 | 1.872 | 0.1195 | -0.108 | 15.664
19.5 | 1.812 | 0.12674 | -0.107 | 14.297
20 | 1.744 | 0.13821 | -0.107 | 12.619

## 38. Re 750k Mach 0.25 (2)
BIGFOIL.COM POLAR EXPORT
goe647
GOE 647 |  |  |  | Cl Max: | 1.7559 | at alpha= | 16.5 | deg
XFOIL ncrit=9 |  |  |  | L/D Max: | 90.271 | at alpha= | 4.5 | deg
Re: | 750000 |  |  | Cd Min: | 0.16948 | at alpha= | -16 | deg
Mach: | 0.25 |  |  | Cl=0 at alpha= | -5.1305 | deg
|  |  |  | @ Cl=0.1, Cd= | 0.010655
|  |  |  | @ Cl=0.4, Cd= | 0.0093531
|  |  |  | @ Cl=0.6, Cd= | 0.0098542
alpha (deg) | Cl | Cd | Cm | Cl/Cd
-16 | -0.2875 | 0.16948 | -0.032 | -1.6964
-15.5 | -0.2875 | 0.1598 | -0.0359 | -1.7991
-15 | -0.2686 | 0.15583 | -0.0362 | -1.7237
-14.5 | -0.2556 | 0.15067 | -0.0373 | -1.6964
-14 | -0.2635 | 0.14047 | -0.0413 | -1.8758
-13.5 | -0.2479 | 0.13642 | -0.0408 | -1.8172
-13 | -0.2374 | 0.132 | -0.0407 | -1.7985
-12.5 | -0.2596 | 0.11957 | -0.046 | -2.1711
-12 | -0.2194 | 0.11428 | -0.0512 | -1.9198
-11.5 | -0.1852 | 0.10783 | -0.0573 | -1.7175
-11 | -0.4879 | 0.03174 | -0.1291 | -15.3718
-10.5 | -0.4493 | 0.0259 | -0.1367 | -17.3475
-10 | -0.4223 | 0.02259 | -0.1352 | -18.6941
-9.5 | -0.3919 | 0.02065 | -0.1315 | -18.9782
-9 | -0.3604 | 0.01831 | -0.1276 | -19.6832
-8.5 | -0.3193 | 0.01691 | -0.1244 | -18.8823
-8 | -0.2759 | 0.01579 | -0.1213 | -17.4731
-7.5 | -0.2301 | 0.01486 | -0.1184 | -15.4845
-7 | -0.1821 | 0.01403 | -0.1158 | -12.9793
-6.5 | -0.137 | 0.01294 | -0.1129 | -10.5873
-6 | -0.0879 | 0.0123 | -0.1105 | -7.1463
-5.5 | -0.0371 | 0.01182 | -0.1084 | -3.1387
-5 | 0.0131 | 0.01129 | -0.1062 | 1.1603
-4.5 | 0.0647 | 0.01089 | -0.1043 | 5.9412
-4 | 0.1173 | 0.01054 | -0.1025 | 11.129
-3.5 | 0.1703 | 0.01023 | -0.1008 | 16.6471
-3 | 0.2229 | 0.0099 | -0.0992 | 22.5152
-2.5 | 0.275 | 0.00959 | -0.0975 | 28.6757
-2 | 0.3256 | 0.00929 | -0.0957 | 35.0484
-1.5 | 0.3777 | 0.00931 | -0.094 | 40.5693
-1 | 0.4294 | 0.00941 | -0.0923 | 45.6323
-0.5 | 0.4798 | 0.00952 | -0.0904 | 50.3992
0 | 0.5288 | 0.00965 | -0.0883 | 54.7979
0.5 | 0.5776 | 0.00978 | -0.0862 | 59.0593
1 | 0.6259 | 0.00994 | -0.084 | 62.9678
1.5 | 0.6736 | 0.01011 | -0.0817 | 66.6271
2 | 0.7183 | 0.01023 | -0.0788 | 70.2151
3 | 0.9088 | 0.01031 | -0.0944 | 88.1474
3.5 | 0.9509 | 0.01069 | -0.0911 | 88.9523
4 | 0.9928 | 0.01109 | -0.0877 | 89.5221
4.5 | 1.0327 | 0.01144 | -0.0839 | 90.271
5 | 1.0675 | 0.01193 | -0.0793 | 89.4803
5.5 | 1.1079 | 0.01235 | -0.0758 | 89.7085
6 | 1.1496 | 0.0128 | -0.0727 | 89.8125
6.5 | 1.1877 | 0.01344 | -0.0692 | 88.3705
7 | 1.2281 | 0.01407 | -0.0662 | 87.285
7.5 | 1.2705 | 0.01467 | -0.0637 | 86.6053
8 | 1.3105 | 0.01542 | -0.061 | 84.987
8.5 | 1.346 | 0.01645 | -0.0579 | 81.8237
9 | 1.386 | 0.01733 | -0.0555 | 79.9769
9.5 | 1.4258 | 0.01827 | -0.0533 | 78.0405
10 | 1.4633 | 0.01936 | -0.051 | 75.5837
10.5 | 1.497 | 0.02073 | -0.0485 | 72.2142
11 | 1.5303 | 0.02222 | -0.046 | 68.8704
11.5 | 1.5657 | 0.02361 | -0.0442 | 66.3151
12 | 1.598 | 0.02525 | -0.0422 | 63.2871
12.5 | 1.6236 | 0.02739 | -0.0399 | 59.2771
13 | 1.6524 | 0.02945 | -0.0382 | 56.1087
13.5 | 1.6788 | 0.0318 | -0.0366 | 52.7925
14 | 1.6953 | 0.03496 | -0.0348 | 48.4926
14.5 | 1.7196 | 0.03774 | -0.0336 | 45.5644
15 | 1.7357 | 0.04136 | -0.0326 | 41.9657
15.5 | 1.7464 | 0.04552 | -0.0317 | 38.3656
16 | 1.7545 | 0.05013 | -0.0311 | 34.999
16.5 | 1.7559 | 0.05549 | -0.0307 | 31.6435
17 | 1.744 | 0.06241 | -0.0307 | 27.9442
17.5 | 1.7191 | 0.07096 | -0.0313 | 24.2263
18 | 1.6771 | 0.08176 | -0.0329 | 20.5125
18.5 | 1.6231 | 0.09442 | -0.0355 | 17.1902
19 | 1.562 | 0.10847 | -0.0393 | 14.4003
19.5 | 1.5086 | 0.12204 | -0.0437 | 12.3615
20 | 1.4621 | 0.13515 | -0.0488 | 10.8183

## 39. Re 750k Mach 0.50 (1)
BIGFOIL.COM POLAR EXPORT
goe647
GOE 647 |  |  |  | Cl Max: | 1.98 | at alpha= | 12 | deg
JavaFoil+Calcfoil stall+Eppler ext transition |  |  |  | L/D Max: | 120.553 | at alpha= | 4 | deg
Re: | 750000 |  |  | Cd Min: | 0.00789 | at alpha= | -3.5 | deg
Mach: | 0.5 |  |  | Cl=0 at alpha= | -5.3603 | deg
|  |  |  | @ Cl=0.1, Cd= | 0.0084183
|  |  |  | @ Cl=0.4, Cd= | 0.0079894
|  |  |  | @ Cl=0.6, Cd= | 0.0098257
alpha (deg) | Cl | Cd | Cm | Cl/Cd
-20 | -0.801 | 0.19672 | -0.049 | -4.074
-19.5 | -0.775 | 0.18906 | -0.049 | -4.1
-19 | -0.749 | 0.18521 | -0.05 | -4.044
-18.5 | -0.722 | 0.17981 | -0.05 | -4.018
-18 | -0.697 | 0.1809 | -0.052 | -3.855
-17.5 | -0.67 | 0.16883 | -0.051 | -3.967
-17 | -0.641 | 0.1693 | -0.049 | -3.785
-16.5 | -0.613 | 0.16423 | -0.048 | -3.735
-16 | -0.586 | 0.15231 | -0.048 | -3.851
-15.5 | -0.559 | 0.14362 | -0.048 | -3.894
-15 | -0.532 | 0.13993 | -0.048 | -3.804
-14.5 | -0.505 | 0.1351 | -0.048 | -3.741
-14 | -0.478 | 0.13003 | -0.049 | -3.678
-13.5 | -0.451 | 0.12742 | -0.049 | -3.54
-13 | -0.424 | 0.12265 | -0.049 | -3.456
-12.5 | -0.396 | 0.12505 | -0.047 | -3.167
-12 | -0.368 | 0.11921 | -0.044 | -3.086
-11.5 | -0.341 | 0.1151 | -0.044 | -2.959
-11 | -0.313 | 0.0998 | -0.045 | -3.139
-10.5 | -0.286 | 0.09301 | -0.046 | -3.074
-10 | -0.258 | 0.08406 | -0.047 | -3.075
-9.5 | -0.231 | 0.08232 | -0.048 | -2.805
-9 | -0.252 | 0.06961 | -0.047 | -3.622
-8.5 | -0.276 | 0.05911 | -0.048 | -4.675
-8 | -0.251 | 0.05386 | -0.049 | -4.661
-7.5 | -0.213 | 0.04991 | -0.05 | -4.274
-7 | -0.169 | 0.04668 | -0.051 | -3.617
-6.5 | -0.138 | 0.01715 | -0.098 | -8.037
-6 | -0.083 | 0.01066 | -0.106 | -7.831
-5.5 | -0.019 | 0.01088 | -0.108 | -1.712
-5 | 0.049 | 0.00932 | -0.109 | 5.24
-4.5 | 0.118 | 0.0081 | -0.11 | 14.516
-4 | 0.187 | 0.00805 | -0.111 | 23.256
-3.5 | 0.258 | 0.00789 | -0.112 | 32.656
-3 | 0.328 | 0.00789 | -0.113 | 41.608
-2.5 | 0.399 | 0.00797 | -0.113 | 50.109
-2 | 0.47 | 0.00935 | -0.114 | 50.246
-1.5 | 0.54 | 0.00878 | -0.115 | 61.47
-1 | 0.61 | 0.01 | -0.116 | 60.974
-0.5 | 0.679 | 0.00848 | -0.117 | 80.086
0 | 0.755 | 0.00876 | -0.118 | 86.174
0.5 | 0.824 | 0.01134 | -0.119 | 72.668
1 | 0.894 | 0.00911 | -0.119 | 98.127
1.5 | 0.963 | 0.00935 | -0.12 | 102.964
2 | 1.032 | 0.00969 | -0.121 | 106.478
2.5 | 1.1 | 0.01306 | -0.122 | 84.23
3 | 1.168 | 0.01046 | -0.123 | 111.694
3.5 | 1.236 | 0.01034 | -0.123 | 119.535
4 | 1.303 | 0.01081 | -0.124 | 120.553
4.5 | 1.344 | 0.01541 | -0.122 | 87.21
5 | 1.404 | 0.0161 | -0.123 | 87.24
5.5 | 1.464 | 0.0171 | -0.123 | 85.647
6 | 1.522 | 0.01825 | -0.124 | 83.42
6.5 | 1.578 | 0.01961 | -0.124 | 80.462
7 | 1.633 | 0.021 | -0.124 | 77.752
7.5 | 1.685 | 0.02246 | -0.124 | 75.018
8 | 1.736 | 0.02418 | -0.124 | 71.782
8.5 | 1.784 | 0.02561 | -0.124 | 69.692
9 | 1.83 | 0.0277 | -0.124 | 66.059
9.5 | 1.871 | 0.03004 | -0.124 | 62.277
10 | 1.909 | 0.03321 | -0.124 | 57.482
10.5 | 1.941 | 0.03609 | -0.124 | 53.785
11 | 1.966 | 0.03961 | -0.123 | 49.63
11.5 | 1.979 | 0.04421 | -0.122 | 44.766
12 | 1.98 | 0.04938 | -0.121 | 40.092
12.5 | 1.972 | 0.05625 | -0.12 | 35.06
13 | 1.922 | 0.06558 | -0.118 | 29.307
13.5 | 1.773 | 0.12022 | -0.11 | 14.752
14 | 1.461 | 0.14482 | -0.108 | 10.091
14.5 | 1.192 | 0.18388 | -0.106 | 6.483
15 | 1.203 | 0.1794 | -0.101 | 6.707
15.5 | 1.202 | 0.19075 | -0.087 | 6.303
16 | 1.262 | 0.20267 | -0.102 | 6.226
16.5 | 1.281 | 0.21211 | -0.099 | 6.041
17 | 1.316 | 0.21021 | -0.102 | 6.261

## 40. Re 750k Mach 0.50 (2)
BIGFOIL.COM POLAR EXPORT
goe647
GOE 647 |  |  |  | Cl Max: | 1.5121 | at alpha= | 11.5 | deg
XFOIL ncrit=9 |  |  |  | L/D Max: | 72.5198 | at alpha= | 4 | deg
Re: | 750000 |  |  | Cd Min: | 0.23738 | at alpha= | -20 | deg
Mach: | 0.5 |  |  | Cl=0 at alpha= | -5.0926 | deg
|  |  |  | @ Cl=0.1, Cd= | 0.012452
|  |  |  | @ Cl=0.4, Cd= | 0.010555
|  |  |  | @ Cl=0.6, Cd= | 0.01123
alpha (deg) | Cl | Cd | Cm | Cl/Cd
-20 | -0.4192 | 0.23738 | -0.011 | -1.7659
-19.5 | -0.401 | 0.22876 | -0.0158 | -1.7529
-19 | -0.3816 | 0.22121 | -0.0195 | -1.7251
-18.5 | -0.3583 | 0.21547 | -0.0218 | -1.6629
-18 | -0.3371 | 0.20918 | -0.0248 | -1.6115
-17.5 | -0.322 | 0.20073 | -0.0292 | -1.6041
-17 | -0.3043 | 0.19349 | -0.0319 | -1.5727
-16.5 | -0.2826 | 0.18809 | -0.0334 | -1.5025
-16 | -0.2642 | 0.18206 | -0.0355 | -1.4512
-15.5 | -0.2583 | 0.17328 | -0.0398 | -1.4907
-15 | -0.2372 | 0.16788 | -0.0399 | -1.4129
-14.5 | -0.2206 | 0.16265 | -0.0407 | -1.3563
-14 | -0.2209 | 0.15441 | -0.0441 | -1.4306
-13.5 | -0.209 | 0.14887 | -0.0433 | -1.4039
-13 | -0.165 | 0.14139 | -0.0507 | -1.167
-12.5 | -0.1487 | 0.12977 | -0.0617 | -1.1459
-12 | -0.1104 | 0.1225 | -0.0667 | -0.90122
-11.5 | -0.0696 | 0.11546 | -0.0736 | -0.60281
-11 | -0.0414 | 0.10277 | -0.0885 | -0.40284
-10.5 | 0.0474 | 0.09363 | -0.1076 | 0.50625
-10 | 0.0776 | 0.08168 | -0.122 | 0.95005
-9.5 | 0.081 | 0.07355 | -0.1265 | 1.1013
-9 | 0.072 | 0.06542 | -0.1297 | 1.1006
-8.5 | 0.0324 | 0.05414 | -0.1346 | 0.59845
-8 | -0.0593 | 0.03783 | -0.1439 | -1.5675
-7.5 | -0.1154 | 0.02844 | -0.1484 | -4.0577
-7 | -0.136 | 0.02325 | -0.1434 | -5.8495
-6.5 | -0.1236 | 0.01941 | -0.1376 | -6.3679
-6 | -0.0896 | 0.01679 | -0.1322 | -5.3365
-5.5 | -0.0427 | 0.01511 | -0.1276 | -2.8259
-5 | 0.0097 | 0.01387 | -0.1234 | 0.69935
-4.5 | 0.0657 | 0.01299 | -0.1196 | 5.0577
-4 | 0.1205 | 0.01213 | -0.1158 | 9.934
-3.5 | 0.1778 | 0.01162 | -0.1123 | 15.3012
-3 | 0.2341 | 0.01122 | -0.1088 | 20.8645
-2.5 | 0.2908 | 0.01095 | -0.1055 | 26.5571
-2 | 0.3451 | 0.01075 | -0.1019 | 32.1023
-1.5 | 0.3963 | 0.01055 | -0.0981 | 37.564
-1 | 0.4477 | 0.01062 | -0.0943 | 42.1563
-0.5 | 0.4997 | 0.01082 | -0.0906 | 46.183
0 | 0.5489 | 0.01104 | -0.0864 | 49.7192
0.5 | 0.5959 | 0.01121 | -0.0818 | 53.1579
1 | 0.6438 | 0.01145 | -0.0775 | 56.2271
1.5 | 0.6884 | 0.01182 | -0.0728 | 58.2403
2 | 0.7371 | 0.01212 | -0.0688 | 60.8168
3 | 0.8217 | 0.01272 | -0.0591 | 64.5991
4 | 1.0073 | 0.01389 | -0.0696 | 72.5198
4.5 | 1.0521 | 0.01477 | -0.0657 | 71.2322
5 | 1.0923 | 0.01598 | -0.0615 | 68.3542
5.5 | 1.1399 | 0.01701 | -0.0584 | 67.0135
6 | 1.1847 | 0.01826 | -0.0552 | 64.8795
6.5 | 1.2253 | 0.01981 | -0.0518 | 61.8526
7 | 1.265 | 0.02154 | -0.0486 | 58.7279
7.5 | 1.3065 | 0.02329 | -0.0457 | 56.097
8 | 1.3448 | 0.0253 | -0.0428 | 53.1542
8.5 | 1.3798 | 0.0276 | -0.0399 | 49.9928
9 | 1.4096 | 0.03028 | -0.0368 | 46.5522
9.5 | 1.439 | 0.03323 | -0.0343 | 43.3042
10 | 1.4632 | 0.03665 | -0.032 | 39.9236
10.5 | 1.4839 | 0.04047 | -0.0298 | 36.6667
11 | 1.5021 | 0.0446 | -0.028 | 33.6794
11.5 | 1.5121 | 0.0494 | -0.0262 | 30.6093
12 | 1.5026 | 0.05627 | -0.0256 | 26.7034
12.5 | 1.4876 | 0.06392 | -0.0257 | 23.2728
13 | 1.4837 | 0.07072 | -0.0258 | 20.9799
13.5 | 1.4484 | 0.08082 | -0.0276 | 17.9213
14 | 1.3825 | 0.09476 | -0.0319 | 14.5895
15 | 1.212 | 0.12991 | -0.0462 | 9.3295
16 | 1.3132 | 0.13248 | -0.0443 | 9.9124
16.5 | 1.2795 | 0.14488 | -0.0503 | 8.8314

## 41. Re 1M Mach 0.00 (1)
BIGFOIL.COM POLAR EXPORT
goe647
GOE 647 |  |  |  | Cl Max: | 2.21 | at alpha= | 16 | deg
JavaFoil+Calcfoil stall+Eppler ext transition |  |  |  | L/D Max: | 144.319 | at alpha= | 6.5 | deg
Re: | 1000000 |  |  | Cd Min: | 0.00721 | at alpha= | -0.5 | deg
Mach: | 0 |  |  | Cl=0 at alpha= | -5.3583 | deg
|  |  |  | @ Cl=0.1, Cd= | 0.0080235
|  |  |  | @ Cl=0.4, Cd= | 0.0085703
|  |  |  | @ Cl=0.6, Cd= | 0.0072448
alpha (deg) | Cl | Cd | Cm | Cl/Cd
-20 | -0.864 | 0.16606 | -0.035 | -5.204
-19.5 | -0.866 | 0.15973 | -0.035 | -5.419
-19 | -0.865 | 0.15128 | -0.036 | -5.721
-18.5 | -0.863 | 0.14418 | -0.036 | -5.983
-18 | -0.851 | 0.13832 | -0.036 | -6.153
-17.5 | -0.838 | 0.13216 | -0.037 | -6.339
-17 | -0.822 | 0.12578 | -0.037 | -6.538
-16.5 | -0.806 | 0.12023 | -0.038 | -6.7
-16 | -0.787 | 0.11362 | -0.038 | -6.924
-15.5 | -0.766 | 0.10854 | -0.039 | -7.056
-15 | -0.743 | 0.10286 | -0.039 | -7.226
-14.5 | -0.718 | 0.09774 | -0.039 | -7.349
-14 | -0.692 | 0.09309 | -0.04 | -7.434
-13.5 | -0.665 | 0.08773 | -0.042 | -7.577
-13 | -0.637 | 0.0811 | -0.046 | -7.853
-12.5 | -0.604 | 0.07776 | -0.044 | -7.763
-12 | -0.577 | 0.06777 | -0.053 | -8.52
-11.5 | -0.551 | 0.0568 | -0.06 | -9.702
-11 | -0.532 | 0.03984 | -0.069 | -13.355
-10.5 | -0.48 | 0.0468 | -0.065 | -10.248
-10 | -0.462 | 0.02733 | -0.075 | -16.905
-9.5 | -0.436 | 0.01681 | -0.082 | -25.93
-9 | -0.401 | 0.01175 | -0.086 | -34.137
-8.5 | -0.355 | 0.0107 | -0.089 | -33.161
-8 | -0.302 | 0.00967 | -0.09 | -31.213
-7.5 | -0.248 | 0.00981 | -0.091 | -25.27
-7 | -0.191 | 0.00864 | -0.092 | -22.15
-6.5 | -0.134 | 0.00786 | -0.092 | -17.04
-6 | -0.076 | 0.00829 | -0.093 | -9.123
-5.5 | -0.017 | 0.00817 | -0.094 | -2.028
-5 | 0.043 | 0.00733 | -0.095 | 5.869
-4.5 | 0.103 | 0.00806 | -0.095 | 12.792
-4 | 0.164 | 0.00789 | -0.096 | 20.725
-3.5 | 0.224 | 0.0073 | -0.097 | 30.741
-3 | 0.286 | 0.00726 | -0.098 | 39.354
-2.5 | 0.347 | 0.00844 | -0.098 | 41.057
-2 | 0.408 | 0.00859 | -0.099 | 47.47
-1.5 | 0.469 | 0.00732 | -0.1 | 64.061
-1 | 0.53 | 0.0082 | -0.101 | 64.568
-0.5 | 0.59 | 0.00721 | -0.101 | 81.925
0 | 0.656 | 0.00744 | -0.102 | 88.17
0.5 | 0.717 | 0.00749 | -0.103 | 95.633
1 | 0.778 | 0.0092 | -0.103 | 84.506
1.5 | 0.838 | 0.00953 | -0.104 | 87.934
2 | 0.899 | 0.00802 | -0.105 | 112.059
2.5 | 0.96 | 0.00821 | -0.106 | 116.813
3 | 1.02 | 0.00784 | -0.106 | 130.093
3.5 | 1.08 | 0.00807 | -0.107 | 133.839
4 | 1.14 | 0.00839 | -0.107 | 135.88
4.5 | 1.2 | 0.01109 | -0.108 | 108.244
5 | 1.26 | 0.01136 | -0.109 | 110.869
5.5 | 1.319 | 0.01179 | -0.11 | 111.955
6 | 1.379 | 0.0096 | -0.11 | 143.605
6.5 | 1.438 | 0.00996 | -0.111 | 144.319
7 | 1.496 | 0.01043 | -0.112 | 143.473
7.5 | 1.555 | 0.01082 | -0.112 | 143.68
8 | 1.613 | 0.01122 | -0.113 | 143.79
8.5 | 1.671 | 0.01487 | -0.114 | 112.39
9 | 1.728 | 0.01276 | -0.114 | 135.456
9.5 | 1.785 | 0.0133 | -0.115 | 134.261
10 | 1.842 | 0.01394 | -0.116 | 132.159
10.5 | 1.857 | 0.01765 | -0.114 | 105.216
11 | 1.906 | 0.01853 | -0.114 | 102.863
11.5 | 1.952 | 0.01944 | -0.114 | 100.399
12 | 1.997 | 0.02045 | -0.114 | 97.667
12.5 | 2.041 | 0.02154 | -0.115 | 94.751
13 | 2.08 | 0.02292 | -0.115 | 90.741
13.5 | 2.116 | 0.02424 | -0.115 | 87.284
14 | 2.151 | 0.02558 | -0.115 | 84.075
14.5 | 2.173 | 0.02715 | -0.115 | 80.034
15 | 2.192 | 0.02852 | -0.115 | 76.842
15.5 | 2.207 | 0.03013 | -0.115 | 73.264
16 | 2.21 | 0.034 | -0.115 | 64.988
16.5 | 2.209 | 0.03767 | -0.115 | 58.635
17 | 2.192 | 0.04593 | -0.113 | 47.714
17.5 | 2.141 | 0.0683 | -0.11 | 31.339
18 | 2.132 | 0.07301 | -0.11 | 29.202
18.5 | 2.115 | 0.07967 | -0.109 | 26.549
19 | 2.094 | 0.08795 | -0.109 | 23.813
19.5 | 2.072 | 0.09457 | -0.108 | 21.913
20 | 2.048 | 0.10129 | -0.108 | 20.216

## 42. Re 1M Mach 0.00 (2)
BIGFOIL.COM POLAR EXPORT
goe647
GOE 647 |  |  |  | Cl Max: | 1.8257 | at alpha= | 16.5 | deg
XFOIL ncrit=9 |  |  |  | L/D Max: | 105.559 | at alpha= | 5.5 | deg
Re: | 1000000 |  |  | Cd Min: | 0.17377 | at alpha= | -19 | deg
Mach: | 0 |  |  | Cl=0 at alpha= | -5.1182 | deg
|  |  |  | @ Cl=0.1, Cd= | 0.0095961
|  |  |  | @ Cl=0.4, Cd= | 0.0085777
|  |  |  | @ Cl=0.6, Cd= | 0.0089884
alpha (deg) | Cl | Cd | Cm | Cl/Cd
-19 | -0.219 | 0.17377 | -0.0303 | -1.2603
-18.5 | -0.2237 | 0.16702 | -0.0335 | -1.3394
-18 | -0.2101 | 0.16428 | -0.0343 | -1.2789
-17.5 | -0.1985 | 0.1616 | -0.0353 | -1.2283
-17 | -0.1905 | 0.15842 | -0.0364 | -1.2025
-16.5 | -0.328 | 0.16603 | -0.0315 | -1.9755
-15.5 | -0.7226 | 0.06704 | -0.0816 | -10.7786
-15 | -0.7818 | 0.05287 | -0.0911 | -14.7872
-14.5 | -0.8292 | 0.04177 | -0.0979 | -19.8516
-14 | -0.8599 | 0.03144 | -0.1082 | -27.3505
-13.5 | -0.8244 | 0.02778 | -0.1124 | -29.676
-13 | -0.7737 | 0.02535 | -0.1155 | -30.5207
-12.5 | -0.7201 | 0.02336 | -0.1179 | -30.8262
-12 | -0.6607 | 0.02155 | -0.1208 | -30.6589
-11 | -0.5411 | 0.01828 | -0.1253 | -29.6007
-10.5 | -0.5023 | 0.01655 | -0.1231 | -30.3505
-10 | -0.4584 | 0.01574 | -0.1211 | -29.1233
-9.5 | -0.4148 | 0.01493 | -0.1188 | -27.783
-9 | -0.3699 | 0.01419 | -0.1166 | -26.0677
-8.5 | -0.3244 | 0.01354 | -0.1144 | -23.9586
-8 | -0.2796 | 0.01281 | -0.112 | -21.8267
-7.5 | -0.2351 | 0.01202 | -0.1097 | -19.5591
-7 | -0.1868 | 0.01153 | -0.1079 | -16.2012
-6.5 | -0.1379 | 0.01112 | -0.1062 | -12.4011
-6 | -0.088 | 0.01081 | -0.1045 | -8.1406
-5.5 | -0.0391 | 0.0103 | -0.1029 | -3.7961
-5 | 0.0121 | 0.01004 | -0.1015 | 1.2052
-4.5 | 0.0637 | 0.00975 | -0.1002 | 6.5333
-4 | 0.1156 | 0.00953 | -0.099 | 12.1301
-3.5 | 0.1674 | 0.00927 | -0.0977 | 18.0583
-3 | 0.2185 | 0.00898 | -0.0965 | 24.3318
-2.5 | 0.2694 | 0.00878 | -0.0952 | 30.6834
-2 | 0.319 | 0.00851 | -0.0937 | 37.4853
-1.5 | 0.3709 | 0.00852 | -0.0926 | 43.5329
-1 | 0.4213 | 0.00862 | -0.0912 | 48.8747
0 | 0.5207 | 0.00881 | -0.0882 | 59.1033
0.5 | 0.5698 | 0.00892 | -0.0867 | 63.8789
1 | 0.6184 | 0.00903 | -0.0851 | 68.4828
1.5 | 0.667 | 0.00916 | -0.0834 | 72.8166
2 | 0.7144 | 0.00929 | -0.0816 | 76.8999
2.5 | 0.7528 | 0.00896 | -0.078 | 84.0179
3.5 | 0.9492 | 0.00947 | -0.0965 | 100.2323
4 | 0.9949 | 0.00969 | -0.0943 | 102.6729
4.5 | 1.038 | 0.01001 | -0.0918 | 103.6963
5 | 1.0798 | 0.01037 | -0.089 | 104.1273
5.5 | 1.1242 | 0.01065 | -0.0868 | 105.5587
6 | 1.1628 | 0.01102 | -0.0835 | 105.5172
6.5 | 1.1982 | 0.01145 | -0.0796 | 104.6463
7 | 1.2396 | 0.01177 | -0.077 | 105.3186
7.5 | 1.2796 | 0.01219 | -0.0743 | 104.9713
8 | 1.3164 | 0.01277 | -0.0712 | 103.0854
8.5 | 1.3556 | 0.01332 | -0.0687 | 101.7718
9 | 1.3972 | 0.0138 | -0.0667 | 101.2464
9.5 | 1.4361 | 0.01442 | -0.0645 | 99.5908
10 | 1.4709 | 0.01527 | -0.0618 | 96.3261
10.5 | 1.5071 | 0.01611 | -0.0596 | 93.5506
11 | 1.5466 | 0.01681 | -0.058 | 92.0048
11.5 | 1.5824 | 0.01775 | -0.056 | 89.1493
12 | 1.6093 | 0.01922 | -0.0533 | 83.7305
12.5 | 1.6491 | 0.02003 | -0.0522 | 82.3315
13 | 1.6811 | 0.02133 | -0.0504 | 78.8139
13.5 | 1.7048 | 0.02323 | -0.0481 | 73.3879
14 | 1.7385 | 0.02454 | -0.0469 | 70.8435
14.5 | 1.7624 | 0.02657 | -0.0452 | 66.3304
15 | 1.7855 | 0.02875 | -0.0436 | 62.1043
15.5 | 1.8051 | 0.03131 | -0.0421 | 57.6525
16 | 1.8206 | 0.03432 | -0.0406 | 53.0478
16.5 | 1.8257 | 0.03839 | -0.0391 | 47.5567
17 | 1.813 | 0.04439 | -0.0377 | 40.8425
17.5 | 1.7782 | 0.05305 | -0.0366 | 33.5193
18 | 1.7328 | 0.06347 | -0.0365 | 27.3011
18.5 | 1.681 | 0.07539 | -0.0375 | 22.2974
19 | 1.6267 | 0.0883 | -0.0396 | 18.4224
19.5 | 1.5735 | 0.10165 | -0.0426 | 15.4796
20 | 1.5157 | 0.11616 | -0.0466 | 13.0484

## 43. Re 1M Mach 0.10 (1)
BIGFOIL.COM POLAR EXPORT
goe647
GOE 647 |  |  |  | Cl Max: | 2.207 | at alpha= | 16 | deg
JavaFoil+Calcfoil stall+Eppler ext transition |  |  |  | L/D Max: | 144.303 | at alpha= | 6.5 | deg
Re: | 1000000 |  |  | Cd Min: | 0.00715 | at alpha= | -0.5 | deg
Mach: | 0.1 |  |  | Cl=0 at alpha= | -5.3583 | deg
|  |  |  | @ Cl=0.1, Cd= | 0.0079693
|  |  |  | @ Cl=0.4, Cd= | 0.0085703
|  |  |  | @ Cl=0.6, Cd= | 0.0071808
alpha (deg) | Cl | Cd | Cm | Cl/Cd
-20 | -0.838 | 0.16996 | -0.035 | -4.932
-19.5 | -0.843 | 0.16187 | -0.035 | -5.207
-19 | -0.845 | 0.15337 | -0.036 | -5.512
-18.5 | -0.845 | 0.1458 | -0.036 | -5.797
-18 | -0.836 | 0.14061 | -0.036 | -5.942
-17.5 | -0.824 | 0.13301 | -0.037 | -6.197
-17 | -0.811 | 0.1267 | -0.037 | -6.401
-16.5 | -0.796 | 0.12123 | -0.038 | -6.563
-16 | -0.778 | 0.11442 | -0.038 | -6.802
-15.5 | -0.759 | 0.10921 | -0.038 | -6.949
-15 | -0.738 | 0.10331 | -0.039 | -7.14
-14.5 | -0.714 | 0.0982 | -0.039 | -7.269
-14 | -0.689 | 0.09344 | -0.04 | -7.369
-13.5 | -0.661 | 0.08809 | -0.04 | -7.506
-13 | -0.634 | 0.0823 | -0.045 | -7.707
-12.5 | -0.604 | 0.07688 | -0.047 | -7.861
-12 | -0.575 | 0.06983 | -0.051 | -8.229
-11.5 | -0.541 | 0.06438 | -0.053 | -8.406
-11 | -0.527 | 0.04371 | -0.067 | -12.056
-10.5 | -0.485 | 0.04368 | -0.067 | -11.097
-10 | -0.453 | 0.03353 | -0.072 | -13.516
-9.5 | -0.432 | 0.01898 | -0.081 | -22.752
-9 | -0.402 | 0.01185 | -0.087 | -33.923
-8.5 | -0.356 | 0.01021 | -0.089 | -34.827
-8 | -0.303 | 0.01043 | -0.09 | -29.037
-7.5 | -0.249 | 0.0099 | -0.091 | -25.118
-7 | -0.192 | 0.00816 | -0.092 | -23.539
-6.5 | -0.134 | 0.00793 | -0.093 | -16.948
-6 | -0.076 | 0.0077 | -0.094 | -9.86
-5.5 | -0.017 | 0.00755 | -0.094 | -2.205
-5 | 0.043 | 0.00739 | -0.095 | 5.849
-4.5 | 0.104 | 0.00801 | -0.096 | 12.925
-4 | 0.164 | 0.008 | -0.097 | 20.532
-3.5 | 0.226 | 0.00723 | -0.097 | 31.201
-3 | 0.287 | 0.00723 | -0.098 | 39.68
-2.5 | 0.348 | 0.00852 | -0.099 | 40.869
-2 | 0.41 | 0.00858 | -0.1 | 47.765
-1.5 | 0.471 | 0.00764 | -0.1 | 61.623
-1 | 0.532 | 0.00823 | -0.101 | 64.653
-0.5 | 0.593 | 0.00715 | -0.102 | 82.93
0 | 0.659 | 0.00744 | -0.103 | 88.548
0.5 | 0.72 | 0.00745 | -0.103 | 96.697
1 | 0.781 | 0.00933 | -0.104 | 83.735
1.5 | 0.842 | 0.00953 | -0.105 | 88.363
2 | 0.903 | 0.00799 | -0.105 | 113.135
2.5 | 0.964 | 0.00823 | -0.106 | 117.133
3 | 1.025 | 0.0079 | -0.107 | 129.751
3.5 | 1.085 | 0.00812 | -0.107 | 133.748
4 | 1.146 | 0.00844 | -0.108 | 135.746
4.5 | 1.206 | 0.01116 | -0.109 | 108.063
5 | 1.266 | 0.01144 | -0.109 | 110.658
5.5 | 1.326 | 0.01187 | -0.11 | 111.717
6 | 1.385 | 0.00967 | -0.111 | 143.258
6.5 | 1.444 | 0.01001 | -0.111 | 144.303
7 | 1.503 | 0.0105 | -0.112 | 143.2
7.5 | 1.562 | 0.01089 | -0.113 | 143.376
8 | 1.62 | 0.01141 | -0.113 | 141.988
8.5 | 1.678 | 0.01497 | -0.114 | 112.095
9 | 1.736 | 0.01285 | -0.115 | 135.127
9.5 | 1.793 | 0.01349 | -0.116 | 132.905
10 | 1.85 | 0.01404 | -0.116 | 131.701
10.5 | 1.864 | 0.01794 | -0.114 | 103.903
11 | 1.912 | 0.0188 | -0.114 | 101.656
11.5 | 1.958 | 0.01976 | -0.115 | 99.063
12 | 2.002 | 0.02081 | -0.115 | 96.229
12.5 | 2.046 | 0.02195 | -0.115 | 93.217
13 | 2.084 | 0.02333 | -0.115 | 89.327
13.5 | 2.12 | 0.02478 | -0.115 | 85.585
14 | 2.154 | 0.02606 | -0.115 | 82.635
14.5 | 2.176 | 0.0278 | -0.116 | 78.262
15 | 2.193 | 0.02925 | -0.116 | 74.982
15.5 | 2.206 | 0.03085 | -0.116 | 71.5
16 | 2.207 | 0.03446 | -0.116 | 64.062
16.5 | 2.2 | 0.03984 | -0.115 | 55.22
17 | 2.18 | 0.04801 | -0.113 | 45.414
17.5 | 2.129 | 0.07046 | -0.11 | 30.211
18 | 2.114 | 0.07582 | -0.11 | 27.885
18.5 | 2.093 | 0.08466 | -0.109 | 24.718
19 | 2.071 | 0.09087 | -0.109 | 22.787
19.5 | 2.044 | 0.09787 | -0.108 | 20.887
20 | 2.015 | 0.10504 | -0.108 | 19.185

## 44. Re 1M Mach 0.10 (2)
BIGFOIL.COM POLAR EXPORT
goe647
GOE 647 |  |  |  | Cl Max: | 1.8214 | at alpha= | 16.5 | deg
XFOIL ncrit=9 |  |  |  | L/D Max: | 104.953 | at alpha= | 5.5 | deg
Re: | 1000000 |  |  | Cd Min: | 0.2017 | at alpha= | -19 | deg
Mach: | 0.1 |  |  | Cl=0 at alpha= | -5.1128 | deg
|  |  |  | @ Cl=0.1, Cd= | 0.009645
|  |  |  | @ Cl=0.4, Cd= | 0.0086092
|  |  |  | @ Cl=0.6, Cd= | 0.0090393
alpha (deg) | Cl | Cd | Cm | Cl/Cd
-19 | -0.3825 | 0.2017 | -0.0161 | -1.8964
-18.5 | -0.3651 | 0.19663 | -0.0187 | -1.8568
-18 | -0.3641 | 0.18542 | -0.0241 | -1.9637
-17.5 | -0.3431 | 0.1817 | -0.025 | -1.8883
-17 | -0.3265 | 0.17681 | -0.0269 | -1.8466
-16.5 | -0.3115 | 0.17152 | -0.0289 | -1.8161
-14.5 | -0.7591 | 0.05185 | -0.0907 | -14.6403
-14 | -0.8261 | 0.03949 | -0.0976 | -20.9192
-13.5 | -0.8078 | 0.0302 | -0.1132 | -26.7483
-13 | -0.7657 | 0.02702 | -0.1171 | -28.3383
-12.5 | -0.7184 | 0.02462 | -0.1191 | -29.1795
-12 | -0.6602 | 0.02255 | -0.1222 | -29.2772
-11.5 | -0.5964 | 0.02052 | -0.1259 | -29.0643
-11 | -0.5375 | 0.01911 | -0.1276 | -28.1266
-10.5 | -0.502 | 0.01701 | -0.125 | -29.5121
-10 | -0.4592 | 0.01609 | -0.1227 | -28.5395
-9.5 | -0.4159 | 0.01524 | -0.1203 | -27.29
-9 | -0.3713 | 0.01444 | -0.1179 | -25.7133
-8.5 | -0.3261 | 0.01374 | -0.1155 | -23.7336
-8 | -0.2789 | 0.01322 | -0.1134 | -21.0968
-7.5 | -0.2365 | 0.01218 | -0.1107 | -19.4171
-7 | -0.1881 | 0.01164 | -0.1088 | -16.1598
-6.5 | -0.1392 | 0.01123 | -0.1069 | -12.3954
-6 | -0.0889 | 0.01088 | -0.1053 | -8.171
-5.5 | -0.0398 | 0.01037 | -0.1035 | -3.838
-5 | 0.0116 | 0.0101 | -0.1021 | 1.1485
-4.5 | 0.0636 | 0.00982 | -0.1008 | 6.4766
-4 | 0.1156 | 0.00957 | -0.0995 | 12.0794
-3.5 | 0.1679 | 0.00933 | -0.0982 | 17.9957
-3 | 0.2191 | 0.00903 | -0.0969 | 24.2636
-2 | 0.3204 | 0.00854 | -0.0941 | 37.5176
-1.5 | 0.3722 | 0.00856 | -0.0928 | 43.4813
-1 | 0.4231 | 0.00865 | -0.0914 | 48.9133
-0.5 | 0.4738 | 0.00877 | -0.09 | 54.0251
0 | 0.5229 | 0.00886 | -0.0884 | 59.0181
0.5 | 0.5718 | 0.00897 | -0.0868 | 63.7458
1 | 0.6206 | 0.00909 | -0.0851 | 68.2728
1.5 | 0.6695 | 0.00922 | -0.0834 | 72.6139
2 | 0.7173 | 0.00934 | -0.0816 | 76.7987
2.5 | 0.7566 | 0.00909 | -0.0781 | 83.2343
3.5 | 0.953 | 0.00951 | -0.0963 | 100.2103
4 | 0.9983 | 0.00975 | -0.094 | 102.3897
4.5 | 1.0407 | 0.0101 | -0.0912 | 103.0396
5 | 1.0836 | 0.01044 | -0.0886 | 103.7931
5.5 | 1.1272 | 0.01074 | -0.0861 | 104.9534
6 | 1.1634 | 0.01114 | -0.0822 | 104.4345
6.5 | 1.201 | 0.01154 | -0.0787 | 104.0728
7 | 1.2426 | 0.01189 | -0.0761 | 104.508
7.5 | 1.2823 | 0.01234 | -0.0733 | 103.9141
8 | 1.3178 | 0.01301 | -0.0699 | 101.2913
8.5 | 1.3597 | 0.01349 | -0.0678 | 100.7932
9 | 1.4012 | 0.01401 | -0.0657 | 100.0143
9.5 | 1.4397 | 0.0147 | -0.0634 | 97.9388
10 | 1.4728 | 0.01567 | -0.0605 | 93.9885
10.5 | 1.5116 | 0.01643 | -0.0585 | 92.0024
11 | 1.5506 | 0.01721 | -0.0568 | 90.0988
11.5 | 1.5854 | 0.01826 | -0.0547 | 86.8237
12 | 1.6136 | 0.01973 | -0.0521 | 81.7841
12.5 | 1.6528 | 0.02064 | -0.0509 | 80.0775
13 | 1.6837 | 0.02208 | -0.049 | 76.2545
13.5 | 1.7084 | 0.024 | -0.0469 | 71.1833
14 | 1.741 | 0.02545 | -0.0455 | 68.4086
14.5 | 1.7626 | 0.02776 | -0.0437 | 63.4942
15 | 1.7868 | 0.02996 | -0.0422 | 59.6395
15.5 | 1.8037 | 0.03286 | -0.0406 | 54.8904
16 | 1.8189 | 0.03603 | -0.0393 | 50.4829
16.5 | 1.8214 | 0.04048 | -0.0379 | 44.9951
17 | 1.8038 | 0.04711 | -0.0366 | 38.2891
17.5 | 1.7641 | 0.05647 | -0.0358 | 31.2396
18 | 1.7177 | 0.06723 | -0.0361 | 25.5496
18.5 | 1.6642 | 0.07953 | -0.0375 | 20.9254
19 | 1.6092 | 0.09265 | -0.0399 | 17.3686
19.5 | 1.5555 | 0.10616 | -0.0432 | 14.6524
20 | 1.4991 | 0.12055 | -0.0475 | 12.4355

## 45. Re 1M Mach 0.25 (1)
BIGFOIL.COM POLAR EXPORT
goe647
GOE 647 |  |  |  | Cl Max: | 2.183 | at alpha= | 15 | deg
JavaFoil+Calcfoil stall+Eppler ext transition |  |  |  | L/D Max: | 142.112 | at alpha= | 6.5 | deg
Re: | 1000000 |  |  | Cd Min: | 0.00729 | at alpha= | -3.5 | deg
Mach: | 0.25 |  |  | Cl=0 at alpha= | -5.3607 | deg
|  |  |  | @ Cl=0.1, Cd= | 0.0080632
|  |  |  | @ Cl=0.4, Cd= | 0.0080067
|  |  |  | @ Cl=0.6, Cd= | 0.0075721
alpha (deg) | Cl | Cd | Cm | Cl/Cd
-20 | -0.607 | 0.19258 | -0.035 | -3.154
-19.5 | -0.639 | 0.18275 | -0.035 | -3.497
-19 | -0.667 | 0.17238 | -0.036 | -3.872
-18.5 | -0.692 | 0.16308 | -0.036 | -4.241
-18 | -0.701 | 0.15403 | -0.036 | -4.549
-17.5 | -0.706 | 0.14488 | -0.037 | -4.875
-17 | -0.709 | 0.13559 | -0.037 | -5.229
-16.5 | -0.709 | 0.12783 | -0.038 | -5.543
-16 | -0.705 | 0.12191 | -0.038 | -5.781
-15.5 | -0.698 | 0.11526 | -0.038 | -6.052
-15 | -0.687 | 0.10938 | -0.039 | -6.284
-14.5 | -0.674 | 0.10255 | -0.04 | -6.57
-14 | -0.657 | 0.09768 | -0.04 | -6.725
-13.5 | -0.637 | 0.09213 | -0.041 | -6.916
-13 | -0.614 | 0.0863 | -0.041 | -7.117
-12.5 | -0.589 | 0.08018 | -0.042 | -7.342
-12 | -0.56 | 0.07639 | -0.042 | -7.331
-11.5 | -0.529 | 0.07112 | -0.043 | -7.437
-11 | -0.503 | 0.06242 | -0.055 | -8.056
-10.5 | -0.462 | 0.0627 | -0.05 | -7.371
-10 | -0.429 | 0.05583 | -0.057 | -7.679
-9.5 | -0.398 | 0.04475 | -0.066 | -8.893
-9 | -0.38 | 0.02285 | -0.081 | -16.631
-8.5 | -0.357 | 0.01137 | -0.09 | -31.398
-8 | -0.306 | 0.01114 | -0.092 | -27.469
-7.5 | -0.252 | 0.01045 | -0.093 | -24.159
-7 | -0.196 | 0.00933 | -0.095 | -21.029
-6.5 | -0.138 | 0.00864 | -0.095 | -15.917
-6 | -0.078 | 0.00844 | -0.096 | -9.206
-5.5 | -0.017 | 0.00762 | -0.097 | -2.239
-5 | 0.044 | 0.00744 | -0.098 | 5.956
-4.5 | 0.106 | 0.00813 | -0.098 | 13.064
-4 | 0.169 | 0.00886 | -0.099 | 19.039
-3.5 | 0.232 | 0.00729 | -0.1 | 31.766
-3 | 0.295 | 0.00732 | -0.101 | 40.264
-2.5 | 0.358 | 0.00864 | -0.102 | 41.432
-2 | 0.421 | 0.00769 | -0.102 | 54.778
-1.5 | 0.484 | 0.00781 | -0.103 | 61.925
-1 | 0.547 | 0.00835 | -0.104 | 65.457
-0.5 | 0.609 | 0.00744 | -0.105 | 81.951
0 | 0.677 | 0.00754 | -0.105 | 89.704
0.5 | 0.74 | 0.00938 | -0.106 | 78.825
1 | 0.802 | 0.00955 | -0.107 | 83.983
1.5 | 0.865 | 0.00986 | -0.108 | 87.773
2 | 0.928 | 0.00815 | -0.108 | 113.788
2.5 | 0.99 | 0.0084 | -0.109 | 117.804
3 | 1.052 | 0.00864 | -0.11 | 121.765
3.5 | 1.114 | 0.01061 | -0.11 | 104.962
4 | 1.176 | 0.0086 | -0.111 | 136.714
4.5 | 1.237 | 0.01154 | -0.112 | 107.26
5 | 1.299 | 0.01199 | -0.112 | 108.294
5.5 | 1.36 | 0.00966 | -0.113 | 140.696
6 | 1.42 | 0.01003 | -0.114 | 141.581
6.5 | 1.481 | 0.01042 | -0.115 | 142.112
7 | 1.541 | 0.01097 | -0.115 | 140.509
7.5 | 1.6 | 0.01139 | -0.116 | 140.52
8 | 1.66 | 0.01187 | -0.117 | 139.846
8.5 | 1.719 | 0.01606 | -0.117 | 107.024
9 | 1.777 | 0.01363 | -0.118 | 130.336
9.5 | 1.794 | 0.01768 | -0.116 | 101.432
10 | 1.844 | 0.01865 | -0.116 | 98.918
10.5 | 1.894 | 0.01963 | -0.116 | 96.447
11 | 1.94 | 0.0207 | -0.117 | 93.713
11.5 | 1.985 | 0.02194 | -0.117 | 90.491
12 | 2.028 | 0.02333 | -0.117 | 86.903
12.5 | 2.069 | 0.02477 | -0.117 | 83.516
13 | 2.105 | 0.02637 | -0.117 | 79.836
13.5 | 2.137 | 0.02792 | -0.117 | 76.529
14 | 2.166 | 0.02984 | -0.118 | 72.579
14.5 | 2.177 | 0.0318 | -0.117 | 68.455
15 | 2.183 | 0.034 | -0.118 | 64.221
15.5 | 2.175 | 0.03829 | -0.117 | 56.788
16 | 2.148 | 0.04658 | -0.115 | 46.119
16.5 | 2.118 | 0.05518 | -0.114 | 38.385
17 | 2.057 | 0.07826 | -0.111 | 26.284
17.5 | 2.023 | 0.08601 | -0.11 | 23.518
18 | 1.98 | 0.09582 | -0.109 | 20.665
18.5 | 1.932 | 0.10425 | -0.109 | 18.533
19 | 1.876 | 0.11392 | -0.108 | 16.463
19.5 | 1.818 | 0.12154 | -0.108 | 14.956
20 | 1.749 | 0.13075 | -0.107 | 13.374

## 46. Re 1M Mach 0.25 (2)
BIGFOIL.COM POLAR EXPORT
goe647
GOE 647 |  |  |  | Cl Max: | 1.7947 | at alpha= | 16 | deg
XFOIL ncrit=9 |  |  |  | L/D Max: | 100.773 | at alpha= | 5 | deg
Re: | 1000000 |  |  | Cd Min: | 0.17972 | at alpha= | -17 | deg
Mach: | 0.25 |  |  | Cl=0 at alpha= | -5.0884 | deg
|  |  |  | @ Cl=0.1, Cd= | 0.0099103
|  |  |  | @ Cl=0.4, Cd= | 0.0088221
|  |  |  | @ Cl=0.6, Cd= | 0.0093178
alpha (deg) | Cl | Cd | Cm | Cl/Cd
-17 | -0.3208 | 0.17972 | -0.0277 | -1.785
-16.5 | -0.3043 | 0.1746 | -0.0296 | -1.7428
-16 | -0.3077 | 0.1633 | -0.0346 | -1.8843
-15.5 | -0.2896 | 0.15899 | -0.035 | -1.8215
-15 | -0.272 | 0.15502 | -0.0357 | -1.7546
-14 | -0.2687 | 0.13874 | -0.0406 | -1.9367
-13.5 | -0.2545 | 0.13476 | -0.0405 | -1.8885
-13 | -0.2452 | 0.13027 | -0.0404 | -1.8822
-12 | -0.5759 | 0.04124 | -0.1082 | -13.9646
-11.5 | -0.5623 | 0.02842 | -0.1312 | -19.7854
-11 | -0.5115 | 0.02345 | -0.1388 | -21.8124
-10.5 | -0.4769 | 0.02109 | -0.1373 | -22.6126
-10 | -0.454 | 0.01861 | -0.1327 | -24.3955
-9.5 | -0.4163 | 0.01732 | -0.1292 | -24.0358
-9 | -0.3751 | 0.01618 | -0.1259 | -23.1829
-8.5 | -0.3321 | 0.0151 | -0.1226 | -21.9934
-8 | -0.2871 | 0.01422 | -0.1195 | -20.1899
-7.5 | -0.2408 | 0.0133 | -0.1167 | -18.1053
-7 | -0.1949 | 0.0124 | -0.1139 | -15.7177
-6.5 | -0.1451 | 0.01183 | -0.1116 | -12.2654
-6 | -0.0944 | 0.01136 | -0.1094 | -8.3099
-5.5 | -0.0424 | 0.01095 | -0.1074 | -3.8721
-5 | 0.0091 | 0.01043 | -0.1055 | 0.87248
-4.5 | 0.0629 | 0.01014 | -0.1039 | 6.2032
-4 | 0.1162 | 0.00981 | -0.1023 | 11.8451
-3.5 | 0.1703 | 0.00957 | -0.1008 | 17.7952
-3 | 0.2237 | 0.00931 | -0.0993 | 24.0279
-2.5 | 0.2762 | 0.00908 | -0.0977 | 30.4185
-2 | 0.3268 | 0.0088 | -0.0958 | 37.1364
-1.5 | 0.3792 | 0.00877 | -0.0943 | 43.2383
-1 | 0.4311 | 0.0089 | -0.0926 | 48.4382
-0.5 | 0.4823 | 0.00904 | -0.0908 | 53.3518
0 | 0.5329 | 0.00916 | -0.089 | 58.1769
0.5 | 0.5829 | 0.00928 | -0.0871 | 62.8125
1 | 0.6327 | 0.00939 | -0.0852 | 67.3802
1.5 | 0.6818 | 0.00954 | -0.0831 | 71.4675
2 | 0.7306 | 0.00968 | -0.081 | 75.4752
2.5 | 0.7752 | 0.00963 | -0.0781 | 80.4984
4.5 | 1.0557 | 0.01056 | -0.0883 | 99.9716
5 | 1.0954 | 0.01087 | -0.0844 | 100.7728
5.5 | 1.1323 | 0.01131 | -0.0802 | 100.1149
6 | 1.1729 | 0.01174 | -0.0767 | 99.9063
6.5 | 1.2161 | 0.01216 | -0.0739 | 100.0082
7 | 1.2568 | 0.01271 | -0.0708 | 98.8828
7.5 | 1.2938 | 0.01347 | -0.0673 | 96.0505
8 | 1.3378 | 0.01401 | -0.065 | 95.4889
8.5 | 1.3796 | 0.01469 | -0.0626 | 93.9142
9 | 1.4183 | 0.01555 | -0.0599 | 91.209
9.5 | 1.451 | 0.01677 | -0.0567 | 86.5236
10 | 1.492 | 0.01767 | -0.0546 | 84.4369
10.5 | 1.5314 | 0.01869 | -0.0526 | 81.9369
11 | 1.5674 | 0.01996 | -0.0503 | 78.5271
11.5 | 1.5944 | 0.02181 | -0.0475 | 73.1041
12 | 1.6316 | 0.02316 | -0.0458 | 70.4491
12.5 | 1.6661 | 0.02474 | -0.0441 | 67.3444
13 | 1.6876 | 0.02725 | -0.0417 | 61.9303
13.5 | 1.7194 | 0.02917 | -0.0402 | 58.9441
14 | 1.7452 | 0.03162 | -0.0386 | 55.1929
14.5 | 1.7608 | 0.03499 | -0.0369 | 50.3229
15 | 1.784 | 0.03786 | -0.0357 | 47.121
15.5 | 1.7928 | 0.04212 | -0.0344 | 42.5641
16 | 1.7947 | 0.04715 | -0.0334 | 38.0636
16.5 | 1.7837 | 0.05361 | -0.0327 | 33.2718
17 | 1.7535 | 0.06227 | -0.0325 | 28.1596
17.5 | 1.6978 | 0.07418 | -0.0335 | 22.8876
18 | 1.6402 | 0.08698 | -0.0356 | 18.8572
18.5 | 1.5834 | 0.10028 | -0.0386 | 15.7898
19 | 1.5249 | 0.11431 | -0.0426 | 13.34
19.5 | 1.4774 | 0.12734 | -0.0471 | 11.602
20 | 1.4301 | 0.14089 | -0.0526 | 10.1505

## 47. Re 1M Mach 0.50 (1)
BIGFOIL.COM POLAR EXPORT
goe647
GOE 647 |  |  |  | Cl Max: | 1.998 | at alpha= | 12 | deg
JavaFoil+Calcfoil stall+Eppler ext transition |  |  |  | L/D Max: | 129.67 | at alpha= | 4 | deg
Re: | 1000000 |  |  | Cd Min: | 0.00748 | at alpha= | -3 | deg
Mach: | 0.5 |  |  | Cl=0 at alpha= | -5.3603 | deg
|  |  |  | @ Cl=0.1, Cd= | 0.0088339
|  |  |  | @ Cl=0.4, Cd= | 0.008939
|  |  |  | @ Cl=0.6, Cd= | 0.0092143
alpha (deg) | Cl | Cd | Cm | Cl/Cd
-20 | -0.802 | 0.18534 | -0.049 | -4.325
-19.5 | -0.775 | 0.18082 | -0.05 | -4.288
-19 | -0.749 | 0.17556 | -0.05 | -4.267
-18.5 | -0.723 | 0.16814 | -0.05 | -4.297
-18 | -0.698 | 0.1702 | -0.052 | -4.099
-17.5 | -0.67 | 0.16313 | -0.052 | -4.11
-17 | -0.642 | 0.16235 | -0.05 | -3.951
-16.5 | -0.614 | 0.15744 | -0.049 | -3.899
-16 | -0.587 | 0.14332 | -0.049 | -4.094
-15.5 | -0.56 | 0.13762 | -0.048 | -4.066
-15 | -0.533 | 0.13376 | -0.049 | -3.981
-14.5 | -0.506 | 0.13095 | -0.049 | -3.861
-14 | -0.478 | 0.1252 | -0.049 | -3.82
-13.5 | -0.451 | 0.121 | -0.049 | -3.729
-13 | -0.424 | 0.11626 | -0.049 | -3.647
-12.5 | -0.396 | 0.11824 | -0.049 | -3.353
-12 | -0.368 | 0.11425 | -0.045 | -3.221
-11.5 | -0.341 | 0.10852 | -0.044 | -3.138
-11 | -0.313 | 0.0959 | -0.046 | -3.268
-10.5 | -0.286 | 0.09077 | -0.047 | -3.151
-10 | -0.259 | 0.08006 | -0.048 | -3.23
-9.5 | -0.231 | 0.07838 | -0.048 | -2.947
-9 | -0.252 | 0.06819 | -0.048 | -3.699
-8.5 | -0.276 | 0.05786 | -0.048 | -4.777
-8 | -0.251 | 0.05258 | -0.05 | -4.776
-7.5 | -0.213 | 0.04881 | -0.051 | -4.372
-7 | -0.184 | 0.02657 | -0.088 | -6.912
-6.5 | -0.144 | 0.01208 | -0.104 | -11.955
-6 | -0.084 | 0.00994 | -0.107 | -8.434
-5.5 | -0.019 | 0.01024 | -0.108 | -1.823
-5 | 0.049 | 0.00893 | -0.109 | 5.47
-4.5 | 0.118 | 0.0088 | -0.11 | 13.368
-4 | 0.187 | 0.00756 | -0.111 | 24.77
-3.5 | 0.258 | 0.00878 | -0.112 | 29.335
-3 | 0.328 | 0.00748 | -0.113 | 43.866
-2.5 | 0.399 | 0.00894 | -0.113 | 44.636
-2 | 0.47 | 0.00887 | -0.114 | 52.973
-1.5 | 0.54 | 0.00822 | -0.115 | 65.614
-1 | 0.61 | 0.00938 | -0.116 | 65.003
-0.5 | 0.679 | 0.00997 | -0.117 | 68.116
0 | 0.755 | 0.0082 | -0.118 | 92.015
0.5 | 0.824 | 0.0106 | -0.119 | 77.785
1 | 0.894 | 0.00852 | -0.119 | 104.935
1.5 | 0.963 | 0.00874 | -0.12 | 110.139
2 | 1.032 | 0.00906 | -0.121 | 113.914
2.5 | 1.1 | 0.01221 | -0.122 | 90.137
3 | 1.168 | 0.00977 | -0.123 | 119.54
3.5 | 1.236 | 0.00963 | -0.123 | 128.318
4 | 1.303 | 0.01005 | -0.124 | 129.67
4.5 | 1.37 | 0.01063 | -0.125 | 128.905
5 | 1.414 | 0.01504 | -0.124 | 94.049
5.5 | 1.469 | 0.01582 | -0.124 | 92.883
6 | 1.528 | 0.01692 | -0.124 | 90.347
6.5 | 1.584 | 0.01818 | -0.124 | 87.146
7 | 1.639 | 0.01937 | -0.125 | 84.629
7.5 | 1.692 | 0.02065 | -0.125 | 81.944
8 | 1.743 | 0.02215 | -0.125 | 78.673
8.5 | 1.793 | 0.02352 | -0.125 | 76.248
9 | 1.839 | 0.02531 | -0.125 | 72.647
9.5 | 1.881 | 0.02775 | -0.125 | 67.764
10 | 1.92 | 0.03044 | -0.125 | 63.067
10.5 | 1.956 | 0.03252 | -0.125 | 60.14
11 | 1.981 | 0.03585 | -0.124 | 55.255
11.5 | 1.994 | 0.03995 | -0.124 | 49.921
12 | 1.998 | 0.0448 | -0.123 | 44.59
12.5 | 1.992 | 0.05012 | -0.122 | 39.739
13 | 1.935 | 0.06185 | -0.12 | 31.29
13.5 | 1.778 | 0.11335 | -0.111 | 15.686
14 | 1.463 | 0.13771 | -0.108 | 10.626
14.5 | 1.194 | 0.16954 | -0.107 | 7.041
15 | 1.216 | 0.17209 | -0.105 | 7.066
15.5 | 1.204 | 0.17884 | -0.088 | 6.733
16 | 1.266 | 0.1855 | -0.103 | 6.825
16.5 | 1.286 | 0.19924 | -0.101 | 6.455
17 | 1.319 | 0.19217 | -0.103 | 6.863

## 48. Re 1M Mach 0.50 (2)
BIGFOIL.COM POLAR EXPORT
goe647
GOE 647 |  |  |  | Cl Max: | 0.8422 | at alpha= | 3 | deg
XFOIL ncrit=9 |  |  |  | L/D Max: | 69.8342 | at alpha= | 3 | deg
Re: | 1000000 |  |  | Cd Min: | 0.23584 | at alpha= | -20 | deg
Mach: | 0.5 |  |  | Cl=0 at alpha= | -5.0374 | deg
|  |  |  | @ Cl=0.1, Cd= | 0.011383
|  |  |  | @ Cl=0.4, Cd= | 0.010121
|  |  |  | @ Cl=0.6, Cd= | 0.010479
alpha (deg) | Cl | Cd | Cm | Cl/Cd
-20 | -0.422 | 0.23584 | -0.0112 | -1.7893
-19.5 | -0.4048 | 0.22719 | -0.016 | -1.7818
-19 | -0.3813 | 0.22131 | -0.0184 | -1.7229
-18.5 | -0.3593 | 0.21534 | -0.0214 | -1.6685
-18 | -0.3388 | 0.20861 | -0.0246 | -1.6241
-17.5 | -0.3255 | 0.19925 | -0.0291 | -1.6336
-17 | -0.305 | 0.19307 | -0.0311 | -1.5797
-16.5 | -0.2845 | 0.1876 | -0.033 | -1.5165
-16 | -0.2668 | 0.18133 | -0.0351 | -1.4714
-15.5 | -0.2601 | 0.17203 | -0.0391 | -1.5119
-15 | -0.2411 | 0.16671 | -0.0395 | -1.4462
-14.5 | -0.224 | 0.16179 | -0.0402 | -1.3845
-14 | -0.2247 | 0.15286 | -0.0434 | -1.47
-13 | -0.1523 | 0.13805 | -0.0555 | -1.1032
-12.5 | -0.1369 | 0.12653 | -0.0651 | -1.082
-12 | -0.1117 | 0.1172 | -0.0722 | -0.95307
-11.5 | -0.0605 | 0.10849 | -0.0832 | -0.55766
-11 | -0.0076 | 0.0956 | -0.102 | -0.079498
-10.5 | 0.0522 | 0.0852 | -0.12 | 0.61268
-10 | 0.0568 | 0.0768 | -0.1251 | 0.73958
-9.5 | 0.0534 | 0.06916 | -0.1283 | 0.77212
-9 | 0.0252 | 0.0589 | -0.1331 | 0.42784
-8.5 | -0.0747 | 0.04161 | -0.1427 | -1.7952
-8 | -0.1305 | 0.02976 | -0.1522 | -4.3851
-7.5 | -0.1708 | 0.02409 | -0.1479 | -7.0901
-7 | -0.1724 | 0.01981 | -0.1419 | -8.7027
-6.5 | -0.1452 | 0.01703 | -0.1361 | -8.5261
-6 | -0.1014 | 0.01512 | -0.1312 | -6.7063
-5.5 | -0.0507 | 0.01371 | -0.1267 | -3.698
-5 | 0.0041 | 0.01266 | -0.1227 | 0.32385
-4.5 | 0.0599 | 0.01179 | -0.1188 | 5.0806
-4 | 0.118 | 0.0112 | -0.1154 | 10.5357
-3.5 | 0.177 | 0.01082 | -0.1122 | 16.3586
-3 | 0.2348 | 0.01048 | -0.1089 | 22.4046
-2.5 | 0.2917 | 0.01032 | -0.1056 | 28.2655
-2 | 0.3468 | 0.01019 | -0.1022 | 34.0334
-1.5 | 0.401 | 0.01012 | -0.0988 | 39.6245
-1 | 0.4526 | 0.01002 | -0.0951 | 45.1697
-0.5 | 0.507 | 0.01017 | -0.0918 | 49.8525
0 | 0.5585 | 0.01037 | -0.0879 | 53.8573
0.5 | 0.6079 | 0.0105 | -0.0837 | 57.8952
1.5 | 0.7043 | 0.01097 | -0.0752 | 64.2024
2 | 0.7521 | 0.01126 | -0.071 | 66.794
2.5 | 0.7998 | 0.0116 | -0.0668 | 68.9483
3 | 0.8422 | 0.01206 | -0.062 | 69.8342

## 49. Re 2M Mach 0.00 (1)
BIGFOIL.COM POLAR EXPORT
goe647
GOE 647 |  |  |  | Cl Max: | 2.211 | at alpha= | 15.5 | deg
JavaFoil+Calcfoil stall+Eppler ext transition |  |  |  | L/D Max: | 165.629 | at alpha= | 6.5 | deg
Re: | 2000000 |  |  | Cd Min: | 0.00657 | at alpha= | -1 | deg
Mach: | 0 |  |  | Cl=0 at alpha= | -5.3583 | deg
|  |  |  | @ Cl=0.1, Cd= | 0.007244
|  |  |  | @ Cl=0.4, Cd= | 0.0069116
|  |  |  | @ Cl=0.6, Cd= | 0.0080706
alpha (deg) | Cl | Cd | Cm | Cl/Cd
-20 | -0.869 | 0.1545 | -0.04 | -5.626
-19.5 | -0.87 | 0.14909 | -0.04 | -5.838
-19 | -0.872 | 0.14038 | -0.042 | -6.213
-18.5 | -0.87 | 0.13178 | -0.044 | -6.606
-18 | -0.858 | 0.12775 | -0.043 | -6.714
-17.5 | -0.847 | 0.12128 | -0.045 | -6.982
-17 | -0.832 | 0.1145 | -0.046 | -7.263
-16.5 | -0.818 | 0.1067 | -0.048 | -7.662
-16 | -0.798 | 0.10178 | -0.049 | -7.844
-15.5 | -0.779 | 0.09509 | -0.05 | -8.19
-15 | -0.757 | 0.0896 | -0.051 | -8.448
-14.5 | -0.732 | 0.08518 | -0.052 | -8.594
-14 | -0.716 | 0.07243 | -0.057 | -9.879
-13.5 | -0.693 | 0.06429 | -0.06 | -10.773
-13 | -0.677 | 0.04977 | -0.066 | -13.599
-12.5 | -0.651 | 0.0414 | -0.069 | -15.735
-12 | -0.629 | 0.03093 | -0.073 | -20.352
-11.5 | -0.595 | 0.02708 | -0.075 | -21.972
-11 | -0.573 | 0.01838 | -0.08 | -31.157
-10.5 | -0.534 | 0.01541 | -0.082 | -34.678
-10 | -0.5 | 0.01165 | -0.085 | -42.937
-9.5 | -0.456 | 0.01038 | -0.086 | -43.916
-9 | -0.408 | 0.00998 | -0.088 | -40.899
-8.5 | -0.357 | 0.00928 | -0.089 | -38.484
-8 | -0.304 | 0.00805 | -0.09 | -37.72
-7.5 | -0.248 | 0.00866 | -0.091 | -28.623
-7 | -0.191 | 0.00767 | -0.092 | -24.954
-6.5 | -0.134 | 0.00692 | -0.092 | -19.36
-6 | -0.076 | 0.00678 | -0.093 | -11.156
-5.5 | -0.017 | 0.00728 | -0.094 | -2.277
-5 | 0.043 | 0.00732 | -0.095 | 5.878
-4.5 | 0.103 | 0.00724 | -0.095 | 14.248
-4 | 0.164 | 0.00791 | -0.096 | 20.693
-3.5 | 0.225 | 0.0073 | -0.097 | 30.748
-3 | 0.286 | 0.00731 | -0.098 | 39.075
-2.5 | 0.347 | 0.00679 | -0.098 | 51.086
-2 | 0.408 | 0.00693 | -0.099 | 58.851
-1.5 | 0.469 | 0.00672 | -0.1 | 69.762
-1 | 0.53 | 0.00657 | -0.101 | 80.692
-0.5 | 0.59 | 0.00826 | -0.101 | 71.447
0 | 0.656 | 0.00701 | -0.102 | 93.523
0.5 | 0.717 | 0.00709 | -0.103 | 101.105
1 | 0.778 | 0.00832 | -0.103 | 93.411
1.5 | 0.838 | 0.0085 | -0.104 | 98.671
2 | 0.899 | 0.0087 | -0.105 | 103.337
2.5 | 0.96 | 0.00901 | -0.106 | 106.508
3 | 1.02 | 0.0092 | -0.106 | 110.824
3.5 | 1.08 | 0.00947 | -0.107 | 114.071
4 | 1.14 | 0.00925 | -0.108 | 123.292
4.5 | 1.2 | 0.00962 | -0.108 | 124.761
5 | 1.26 | 0.00989 | -0.109 | 127.345
5.5 | 1.319 | 0.01026 | -0.11 | 128.575
6 | 1.379 | 0.01065 | -0.11 | 129.408
6.5 | 1.438 | 0.00868 | -0.111 | 165.629
7 | 1.496 | 0.01159 | -0.112 | 129.114
7.5 | 1.555 | 0.00942 | -0.112 | 165.018
8 | 1.613 | 0.0125 | -0.113 | 129.035
8.5 | 1.671 | 0.01301 | -0.114 | 128.384
9 | 1.728 | 0.01113 | -0.114 | 155.256
9.5 | 1.785 | 0.01154 | -0.115 | 154.676
10 | 1.842 | 0.01443 | -0.116 | 127.647
10.5 | 1.897 | 0.01242 | -0.116 | 152.744
11 | 1.952 | 0.01278 | -0.117 | 152.683
11.5 | 2.005 | 0.0133 | -0.117 | 150.73
12 | 2.016 | 0.0171 | -0.116 | 117.867
12.5 | 2.059 | 0.0181 | -0.116 | 113.774
13 | 2.101 | 0.01897 | -0.116 | 110.775
13.5 | 2.139 | 0.01998 | -0.116 | 107.046
14 | 2.174 | 0.02091 | -0.116 | 103.967
14.5 | 2.196 | 0.02224 | -0.117 | 98.78
15 | 2.207 | 0.02521 | -0.116 | 87.531
15.5 | 2.211 | 0.02903 | -0.116 | 76.171
16 | 2.21 | 0.03395 | -0.115 | 65.088
16.5 | 2.202 | 0.03915 | -0.114 | 56.26
17 | 2.201 | 0.04266 | -0.114 | 51.577
17.5 | 2.163 | 0.05781 | -0.112 | 37.414
18 | 2.153 | 0.06174 | -0.111 | 34.876
18.5 | 2.136 | 0.0686 | -0.111 | 31.142
19 | 2.113 | 0.07617 | -0.11 | 27.736
19.5 | 2.09 | 0.08247 | -0.11 | 25.347
20 | 2.066 | 0.08837 | -0.11 | 23.374

## 50. Re 2M Mach 0.00 (2)
BIGFOIL.COM POLAR EXPORT
goe647
GOE 647 |  |  |  | Cl Max: | 1.8495 | at alpha= | 15 | deg
XFOIL ncrit=9 |  |  |  | L/D Max: | 133.374 | at alpha= | 7 | deg
Re: | 2000000 |  |  | Cd Min: | 0.12913 | at alpha= | 20 | deg
Mach: | 0 |  |  | Cl=0 at alpha= | -5.0775 | deg
|  |  |  | @ Cl=0.1, Cd= | 0.0083172
|  |  |  | @ Cl=0.4, Cd= | 0.0077228
|  |  |  | @ Cl=0.6, Cd= | 0.0080555
alpha (deg) | Cl | Cd | Cm | Cl/Cd
-19 | -0.7347 | 0.11614 | -0.0543 | -6.326
-18.5 | -0.8146 | 0.09532 | -0.0668 | -8.546
-18 | -0.872 | 0.07975 | -0.0762 | -10.9342
-17.5 | -0.9262 | 0.06601 | -0.0845 | -14.0312
-17 | -0.9955 | 0.05159 | -0.0931 | -19.2964
-16.5 | -1.0671 | 0.03702 | -0.1019 | -28.825
-16 | -1.106 | 0.0271 | -0.1089 | -40.8118
-15.5 | -1.0632 | 0.02419 | -0.1131 | -43.952
-15 | -1.0171 | 0.02243 | -0.1144 | -45.3455
-14.5 | -0.9619 | 0.02095 | -0.1163 | -45.9141
-14 | -0.9217 | 0.01837 | -0.1168 | -50.1742
-13.5 | -0.8535 | 0.01711 | -0.1205 | -49.8831
-13 | -0.7837 | 0.01601 | -0.1241 | -48.9507
-12.5 | -0.7192 | 0.01516 | -0.1264 | -47.4406
-12 | -0.6718 | 0.01452 | -0.1249 | -46.2672
-11.5 | -0.6285 | 0.01394 | -0.1225 | -45.0861
-11 | -0.5838 | 0.01345 | -0.1202 | -43.4052
-10.5 | -0.5435 | 0.01249 | -0.1174 | -43.5148
-10 | -0.4984 | 0.0118 | -0.1153 | -42.2373
-9.5 | -0.4504 | 0.01133 | -0.1135 | -39.7529
-9 | -0.4025 | 0.01094 | -0.1116 | -36.7916
-8.5 | -0.3538 | 0.01058 | -0.1098 | -33.4405
-8 | -0.3031 | 0.01027 | -0.1083 | -29.5131
-7 | -0.2031 | 0.00951 | -0.1052 | -21.3565
-6.5 | -0.151 | 0.00923 | -0.104 | -16.3597
-6 | -0.0983 | 0.00901 | -0.1029 | -10.9101
-5.5 | -0.0447 | 0.00882 | -0.102 | -5.068
-5 | 0.0082 | 0.00858 | -0.1009 | 0.95571
-4.5 | 0.0618 | 0.00841 | -0.1 | 7.3484
-4 | 0.1153 | 0.00828 | -0.0991 | 13.9251
-3.5 | 0.1685 | 0.00818 | -0.0981 | 20.599
-3 | 0.2208 | 0.00804 | -0.097 | 27.4627
-2.5 | 0.2727 | 0.00789 | -0.0958 | 34.5627
-2 | 0.3242 | 0.00787 | -0.0946 | 41.1944
-1.5 | 0.3741 | 0.00767 | -0.0932 | 48.7744
-0.5 | 0.4771 | 0.00788 | -0.0909 | 60.5457
0 | 0.529 | 0.00798 | -0.0898 | 66.2907
0.5 | 0.5802 | 0.00804 | -0.0886 | 72.1642
1.5 | 0.6827 | 0.00812 | -0.0864 | 84.0764
2 | 0.7325 | 0.00823 | -0.085 | 89.0036
2.5 | 0.7839 | 0.00828 | -0.0839 | 94.6739
3 | 0.8326 | 0.00837 | -0.0824 | 99.4743
3.5 | 0.8743 | 0.00813 | -0.0795 | 107.54
4 | 1.0114 | 0.00811 | -0.0973 | 124.7102
4.5 | 1.0772 | 0.00841 | -0.0996 | 128.0856
5 | 1.1235 | 0.00862 | -0.0976 | 130.3364
5.5 | 1.1676 | 0.0089 | -0.0953 | 131.191
6 | 1.2112 | 0.00921 | -0.0929 | 131.5092
6.5 | 1.257 | 0.00944 | -0.091 | 133.1568
7 | 1.3004 | 0.00975 | -0.0886 | 133.3744
7.5 | 1.3375 | 0.01011 | -0.0851 | 132.2948
8 | 1.3774 | 0.01044 | -0.0822 | 131.9349
8.5 | 1.4203 | 0.01074 | -0.08 | 132.2439
9 | 1.4617 | 0.01113 | -0.0777 | 131.3297
9.5 | 1.5003 | 0.01167 | -0.0751 | 128.5604
10 | 1.5419 | 0.01212 | -0.0731 | 127.2195
10.5 | 1.5834 | 0.01259 | -0.0713 | 125.7665
11 | 1.6213 | 0.01325 | -0.069 | 122.3623
11.5 | 1.6585 | 0.01397 | -0.0668 | 118.7187
12 | 1.697 | 0.01466 | -0.0649 | 115.7572
12.5 | 1.7298 | 0.01566 | -0.0625 | 110.4598
13 | 1.7652 | 0.01658 | -0.0606 | 106.4656
13.5 | 1.7968 | 0.01774 | -0.0585 | 101.2852
14 | 1.824 | 0.01923 | -0.0561 | 94.8518
14.5 | 1.845 | 0.02117 | -0.0534 | 87.1516
15 | 1.8495 | 0.02433 | -0.0496 | 76.0173
15.5 | 1.8347 | 0.02925 | -0.0454 | 62.7248
16 | 1.8052 | 0.03602 | -0.0417 | 50.1166
16.5 | 1.7811 | 0.04309 | -0.0397 | 41.3344
17.5 | 1.6898 | 0.0638 | -0.0387 | 26.4859
18 | 1.6289 | 0.07722 | -0.0401 | 21.0943
18.5 | 1.5632 | 0.09215 | -0.0429 | 16.9636
19 | 1.5077 | 0.10636 | -0.0463 | 14.1754
19.5 | 1.4709 | 0.11827 | -0.0498 | 12.4368
20 | 1.4422 | 0.12913 | -0.0533 | 11.1686

## 51. Re 2M Mach 0.10 (1)
BIGFOIL.COM POLAR EXPORT
goe647
GOE 647 |  |  |  | Cl Max: | 2.207 | at alpha= | 15.5 | deg
JavaFoil+Calcfoil stall+Eppler ext transition |  |  |  | L/D Max: | 165.285 | at alpha= | 6.5 | deg
Re: | 2000000 |  |  | Cd Min: | 0.0065 | at alpha= | -1 | deg
Mach: | 0.1 |  |  | Cl=0 at alpha= | -5.3583 | deg
|  |  |  | @ Cl=0.1, Cd= | 0.0071666
|  |  |  | @ Cl=0.4, Cd= | 0.0068648
|  |  |  | @ Cl=0.6, Cd= | 0.0070353
alpha (deg) | Cl | Cd | Cm | Cl/Cd
-20 | -0.842 | 0.15927 | -0.039 | -5.285
-19.5 | -0.848 | 0.15082 | -0.041 | -5.62
-19 | -0.85 | 0.14185 | -0.041 | -5.995
-18.5 | -0.85 | 0.13669 | -0.042 | -6.221
-18 | -0.84 | 0.13027 | -0.042 | -6.451
-17.5 | -0.83 | 0.12325 | -0.043 | -6.736
-17 | -0.819 | 0.11618 | -0.046 | -7.051
-16.5 | -0.805 | 0.10923 | -0.047 | -7.369
-16 | -0.788 | 0.10292 | -0.048 | -7.655
-15.5 | -0.77 | 0.09771 | -0.049 | -7.878
-15 | -0.75 | 0.0915 | -0.05 | -8.192
-14.5 | -0.725 | 0.08724 | -0.051 | -8.312
-14 | -0.702 | 0.08042 | -0.053 | -8.732
-13.5 | -0.686 | 0.06745 | -0.059 | -10.178
-13 | -0.672 | 0.05225 | -0.065 | -12.853
-12.5 | -0.647 | 0.04427 | -0.068 | -14.608
-12 | -0.626 | 0.0331 | -0.073 | -18.907
-11.5 | -0.593 | 0.02847 | -0.075 | -20.816
-11 | -0.569 | 0.02008 | -0.079 | -28.322
-10.5 | -0.53 | 0.01722 | -0.081 | -30.788
-10 | -0.5 | 0.01253 | -0.085 | -39.899
-9.5 | -0.456 | 0.0106 | -0.087 | -43.004
-9 | -0.409 | 0.01001 | -0.088 | -40.837
-8.5 | -0.358 | 0.00932 | -0.09 | -38.424
-8 | -0.305 | 0.00902 | -0.091 | -33.774
-7.5 | -0.249 | 0.00871 | -0.091 | -28.578
-7 | -0.192 | 0.00711 | -0.092 | -27.059
-6.5 | -0.135 | 0.00695 | -0.093 | -19.35
-6 | -0.076 | 0.00738 | -0.094 | -10.288
-5.5 | -0.017 | 0.00734 | -0.094 | -2.268
-5 | 0.043 | 0.00726 | -0.095 | 5.958
-4.5 | 0.104 | 0.00716 | -0.096 | 14.461
-4 | 0.164 | 0.00789 | -0.097 | 20.829
-3.5 | 0.226 | 0.00734 | -0.097 | 30.719
-3 | 0.287 | 0.0074 | -0.098 | 38.787
-2.5 | 0.348 | 0.00689 | -0.099 | 50.615
-2 | 0.41 | 0.00686 | -0.1 | 59.742
-1.5 | 0.471 | 0.00702 | -0.1 | 67.084
-1 | 0.532 | 0.0065 | -0.101 | 81.939
-0.5 | 0.593 | 0.00703 | -0.102 | 84.382
0 | 0.659 | 0.00708 | -0.103 | 93.042
0.5 | 0.72 | 0.00855 | -0.103 | 84.221
1 | 0.781 | 0.0084 | -0.104 | 93.001
1.5 | 0.842 | 0.00858 | -0.105 | 98.223
2 | 0.903 | 0.00875 | -0.105 | 103.266
2.5 | 0.964 | 0.00902 | -0.106 | 106.924
3 | 1.025 | 0.00928 | -0.107 | 110.458
3.5 | 1.085 | 0.00951 | -0.108 | 114.093
4 | 1.146 | 0.00931 | -0.108 | 123.101
4.5 | 1.206 | 0.00969 | -0.109 | 124.466
5 | 1.266 | 0.00997 | -0.109 | 127.018
5.5 | 1.326 | 0.01034 | -0.11 | 128.223
6 | 1.385 | 0.01074 | -0.111 | 129.008
6.5 | 1.444 | 0.00874 | -0.111 | 165.285
7 | 1.503 | 0.01169 | -0.112 | 128.621
7.5 | 1.562 | 0.0095 | -0.113 | 164.464
8 | 1.62 | 0.01261 | -0.113 | 128.494
8.5 | 1.678 | 0.01312 | -0.114 | 127.933
9 | 1.736 | 0.01124 | -0.115 | 154.417
9.5 | 1.793 | 0.01409 | -0.116 | 127.261
10 | 1.85 | 0.01467 | -0.116 | 126.078
10.5 | 1.905 | 0.01252 | -0.117 | 152.115
11 | 1.96 | 0.01303 | -0.117 | 150.412
11.5 | 2.013 | 0.01342 | -0.118 | 149.94
12 | 2.022 | 0.01739 | -0.116 | 116.282
12.5 | 2.065 | 0.01842 | -0.116 | 112.085
13 | 2.106 | 0.01933 | -0.117 | 108.988
13.5 | 2.142 | 0.02034 | -0.117 | 105.323
14 | 2.177 | 0.02141 | -0.117 | 101.657
14.5 | 2.197 | 0.02303 | -0.117 | 95.4
15 | 2.206 | 0.0261 | -0.117 | 84.494
15.5 | 2.207 | 0.03058 | -0.116 | 72.18
16 | 2.206 | 0.03471 | -0.115 | 63.557
16.5 | 2.196 | 0.04043 | -0.115 | 54.324
17 | 2.188 | 0.04492 | -0.114 | 48.7
17.5 | 2.151 | 0.0596 | -0.112 | 36.094
18 | 2.137 | 0.06461 | -0.112 | 33.069
18.5 | 2.112 | 0.07347 | -0.111 | 28.752
19 | 2.089 | 0.07918 | -0.11 | 26.38
19.5 | 2.062 | 0.08542 | -0.11 | 24.142
20 | 2.034 | 0.09072 | -0.11 | 22.423

## 52. Re 2M Mach 0.10 (2)
BIGFOIL.COM POLAR EXPORT
goe647
GOE 647 |  |  |  | Cl Max: | 1.8496 | at alpha= | 15 | deg
XFOIL ncrit=9 |  |  |  | L/D Max: | 132.553 | at alpha= | 6.5 | deg
Re: | 2000000 |  |  | Cd Min: | 0.1975 | at alpha= | -19.5 | deg
Mach: | 0.1 |  |  | Cl=0 at alpha= | -5.073 | deg
|  |  |  | @ Cl=0.1, Cd= | 0.0083616
|  |  |  | @ Cl=0.4, Cd= | 0.0077576
|  |  |  | @ Cl=0.6, Cd= | 0.0080967
alpha (deg) | Cl | Cd | Cm | Cl/Cd
-20 | -0.2524 | 0.17727 | -0.0272 | -1.4238
-19.5 | -0.4247 | 0.1975 | -0.0145 | -2.1504
-18 | -0.7785 | 0.0956 | -0.0668 | -8.1433
-17.5 | -0.8316 | 0.08064 | -0.0757 | -10.3125
-17 | -0.8878 | 0.06668 | -0.0841 | -13.3143
-16.5 | -0.9673 | 0.05122 | -0.0934 | -18.8852
-16 | -1.0294 | 0.03823 | -0.1007 | -26.9265
-15.5 | -1.0532 | 0.02689 | -0.1131 | -39.167
-15 | -1.0082 | 0.02399 | -0.1174 | -42.0258
-14.5 | -0.9649 | 0.02208 | -0.118 | -43.7002
-14 | -0.9213 | 0.01958 | -0.1191 | -47.0531
-13.5 | -0.8591 | 0.01785 | -0.1221 | -48.1289
-13 | -0.7879 | 0.0166 | -0.1261 | -47.4639
-12.5 | -0.7204 | 0.01563 | -0.1288 | -46.0909
-12 | -0.673 | 0.01492 | -0.1273 | -45.1072
-11.5 | -0.6307 | 0.01426 | -0.1246 | -44.2286
-11 | -0.5866 | 0.0137 | -0.1221 | -42.8175
-10.5 | -0.5422 | 0.01302 | -0.1196 | -41.6436
-10 | -0.5011 | 0.01202 | -0.1168 | -41.6889
-9.5 | -0.4532 | 0.01151 | -0.1148 | -39.3745
-9 | -0.4051 | 0.01109 | -0.1128 | -36.5284
-8.5 | -0.3564 | 0.01071 | -0.1109 | -33.2773
-8 | -0.3056 | 0.01036 | -0.1093 | -29.4981
-7.5 | -0.2541 | 0.01014 | -0.1078 | -25.0592
-7 | -0.2047 | 0.0096 | -0.1061 | -21.3229
-6.5 | -0.1525 | 0.00929 | -0.1048 | -16.4155
-6 | -0.0995 | 0.00906 | -0.1037 | -10.9823
-5.5 | -0.0456 | 0.00886 | -0.1026 | -5.1467
-5 | 0.0078 | 0.00863 | -0.1016 | 0.90382
-4.5 | 0.0616 | 0.00844 | -0.1006 | 7.2986
-4 | 0.1155 | 0.00833 | -0.0996 | 13.8655
-3.5 | 0.1688 | 0.00822 | -0.0985 | 20.5353
-3 | 0.2219 | 0.00808 | -0.0975 | 27.4629
-2.5 | 0.2736 | 0.00792 | -0.0962 | 34.5455
-2 | 0.3255 | 0.0079 | -0.095 | 41.2025
-1.5 | 0.3755 | 0.00771 | -0.0935 | 48.703
-1 | 0.427 | 0.00781 | -0.0922 | 54.6735
-0.5 | 0.4791 | 0.00791 | -0.0911 | 60.5689
0 | 0.5313 | 0.00801 | -0.09 | 66.3296
0.5 | 0.5829 | 0.00807 | -0.0888 | 72.2305
1 | 0.6341 | 0.00815 | -0.0876 | 77.8037
1.5 | 0.6857 | 0.00816 | -0.0864 | 84.0319
2 | 0.7358 | 0.00827 | -0.085 | 88.9722
2.5 | 0.7873 | 0.00832 | -0.0839 | 94.6274
3 | 0.836 | 0.00843 | -0.0823 | 99.1696
3.5 | 0.879 | 0.0082 | -0.0795 | 107.1951
5 | 1.128 | 0.00868 | -0.0973 | 129.9539
5.5 | 1.1718 | 0.00899 | -0.0948 | 130.3448
6 | 1.2163 | 0.00927 | -0.0925 | 131.2082
6.5 | 1.2619 | 0.00952 | -0.0904 | 132.5525
7 | 1.3029 | 0.00984 | -0.0875 | 132.4085
7.5 | 1.34 | 0.01023 | -0.0838 | 130.9873
8 | 1.382 | 0.01054 | -0.0813 | 131.1195
8.5 | 1.4251 | 0.01086 | -0.079 | 131.2247
9 | 1.4666 | 0.01129 | -0.0767 | 129.9026
9.5 | 1.5044 | 0.01189 | -0.0738 | 126.5265
10 | 1.5478 | 0.01231 | -0.0721 | 125.7352
10.5 | 1.5892 | 0.01282 | -0.0701 | 123.9626
11 | 1.6268 | 0.01354 | -0.0677 | 120.1477
11.5 | 1.6649 | 0.01426 | -0.0656 | 116.7532
12 | 1.7027 | 0.01503 | -0.0635 | 113.2868
12.5 | 1.735 | 0.01612 | -0.061 | 107.6303
13 | 1.7711 | 0.01706 | -0.0592 | 103.8159
13.5 | 1.8018 | 0.01835 | -0.0569 | 98.1907
14 | 1.8291 | 0.01991 | -0.0545 | 91.8684
14.5 | 1.8489 | 0.02202 | -0.0517 | 83.9646
15 | 1.8496 | 0.02558 | -0.0479 | 72.3065
15.5 | 1.8324 | 0.03085 | -0.0438 | 59.3971
16 | 1.7974 | 0.03835 | -0.0404 | 46.8683
16.5 | 1.7724 | 0.04572 | -0.0387 | 38.7664
17 | 1.7291 | 0.05563 | -0.038 | 31.0821
17.5 | 1.6756 | 0.06746 | -0.0384 | 24.8384
18 | 1.6136 | 0.08118 | -0.0403 | 19.8768
18.5 | 1.5467 | 0.0964 | -0.0434 | 16.0446
19 | 1.4883 | 0.11109 | -0.0472 | 13.3972
19.5 | 1.4517 | 0.12306 | -0.0509 | 11.7967
20 | 1.4259 | 0.13357 | -0.0545 | 10.6753

## 53. Re 2M Mach 0.25 (1)
BIGFOIL.COM POLAR EXPORT
goe647
GOE 647 |  |  |  | Cl Max: | 2.193 | at alpha= | 14.5 | deg
JavaFoil+Calcfoil stall+Eppler ext transition |  |  |  | L/D Max: | 161.235 | at alpha= | 7 | deg
Re: | 2000000 |  |  | Cd Min: | 0.0065 | at alpha= | -3.5 | deg
Mach: | 0.25 |  |  | Cl=0 at alpha= | -5.3607 | deg
|  |  |  | @ Cl=0.1, Cd= | 0.0079126
|  |  |  | @ Cl=0.4, Cd= | 0.00696
|  |  |  | @ Cl=0.6, Cd= | 0.0067197
alpha (deg) | Cl | Cd | Cm | Cl/Cd
-20 | -0.608 | 0.1786 | -0.036 | -3.404
-19.5 | -0.64 | 0.16887 | -0.036 | -3.788
-19 | -0.668 | 0.15915 | -0.037 | -4.198
-18.5 | -0.692 | 0.15048 | -0.037 | -4.6
-18 | -0.701 | 0.14241 | -0.038 | -4.925
-17.5 | -0.707 | 0.13488 | -0.038 | -5.242
-17 | -0.71 | 0.12674 | -0.039 | -5.6
-16.5 | -0.709 | 0.12021 | -0.039 | -5.901
-16 | -0.707 | 0.11494 | -0.041 | -6.147
-15.5 | -0.698 | 0.10884 | -0.04 | -6.416
-15 | -0.691 | 0.10236 | -0.044 | -6.747
-14.5 | -0.678 | 0.0945 | -0.046 | -7.177
-14 | -0.662 | 0.0894 | -0.047 | -7.402
-13.5 | -0.646 | 0.08254 | -0.052 | -7.825
-13 | -0.623 | 0.0774 | -0.053 | -8.055
-12.5 | -0.615 | 0.05796 | -0.064 | -10.613
-12 | -0.594 | 0.04841 | -0.068 | -12.272
-11.5 | -0.573 | 0.03818 | -0.072 | -14.999
-11 | -0.545 | 0.0312 | -0.076 | -17.459
-10.5 | -0.508 | 0.02855 | -0.077 | -17.779
-10 | -0.478 | 0.02145 | -0.081 | -22.275
-9.5 | -0.45 | 0.01389 | -0.087 | -32.413
-9 | -0.41 | 0.01105 | -0.09 | -37.127
-8.5 | -0.362 | 0.00982 | -0.092 | -36.89
-8 | -0.309 | 0.00946 | -0.093 | -32.659
-7.5 | -0.254 | 0.00903 | -0.094 | -28.111
-7 | -0.196 | 0.00727 | -0.095 | -27.004
-6.5 | -0.138 | 0.00703 | -0.095 | -19.566
-6 | -0.078 | 0.00752 | -0.096 | -10.334
-5.5 | -0.017 | 0.00745 | -0.097 | -2.292
-5 | 0.044 | 0.00663 | -0.098 | 6.684
-4.5 | 0.106 | 0.00805 | -0.098 | 13.206
-4 | 0.169 | 0.00803 | -0.099 | 21.017
-3.5 | 0.232 | 0.0065 | -0.1 | 35.652
-3 | 0.295 | 0.0075 | -0.101 | 39.302
-2.5 | 0.358 | 0.00686 | -0.102 | 52.204
-2 | 0.421 | 0.00701 | -0.102 | 60.087
-1.5 | 0.484 | 0.00719 | -0.103 | 67.328
-1 | 0.547 | 0.0066 | -0.104 | 82.851
-0.5 | 0.609 | 0.00674 | -0.105 | 90.486
0 | 0.677 | 0.00711 | -0.105 | 95.245
0.5 | 0.74 | 0.00866 | -0.106 | 85.37
1 | 0.802 | 0.0086 | -0.107 | 93.326
1.5 | 0.865 | 0.00878 | -0.108 | 98.557
2 | 0.928 | 0.00906 | -0.108 | 102.377
2.5 | 0.99 | 0.00929 | -0.109 | 106.567
3 | 1.052 | 0.00963 | -0.11 | 109.203
3.5 | 1.114 | 0.00786 | -0.111 | 141.809
4 | 1.176 | 0.01019 | -0.111 | 115.358
4.5 | 1.237 | 0.00998 | -0.112 | 124.024
5 | 1.299 | 0.01036 | -0.112 | 125.307
5.5 | 1.36 | 0.01088 | -0.113 | 124.935
6 | 1.42 | 0.01122 | -0.114 | 126.598
6.5 | 1.481 | 0.01181 | -0.115 | 125.33
7 | 1.541 | 0.00956 | -0.115 | 161.235
7.5 | 1.6 | 0.0129 | -0.116 | 124.078
8 | 1.66 | 0.01343 | -0.117 | 123.534
8.5 | 1.719 | 0.01405 | -0.117 | 122.285
9 | 1.777 | 0.01187 | -0.118 | 149.715
9.5 | 1.835 | 0.01511 | -0.119 | 121.443
10 | 1.892 | 0.01583 | -0.119 | 119.524
10.5 | 1.948 | 0.01623 | -0.12 | 120.024
11 | 1.959 | 0.0174 | -0.118 | 112.56
11.5 | 2.004 | 0.01833 | -0.118 | 109.365
12 | 2.047 | 0.01963 | -0.118 | 104.305
12.5 | 2.091 | 0.02055 | -0.119 | 101.751
13 | 2.127 | 0.02175 | -0.119 | 97.787
13.5 | 2.159 | 0.023 | -0.119 | 93.874
14 | 2.191 | 0.02425 | -0.119 | 90.336
14.5 | 2.193 | 0.02796 | -0.119 | 78.422
15 | 2.187 | 0.03302 | -0.118 | 66.244
15.5 | 2.175 | 0.03852 | -0.117 | 56.456
16 | 2.148 | 0.04602 | -0.115 | 46.685
16.5 | 2.128 | 0.0505 | -0.115 | 42.144
17 | 2.076 | 0.06736 | -0.113 | 30.822
17.5 | 2.041 | 0.07462 | -0.112 | 27.347
18 | 1.997 | 0.08377 | -0.111 | 23.846
18.5 | 1.949 | 0.09125 | -0.111 | 21.36
19 | 1.892 | 0.10017 | -0.11 | 18.891
19.5 | 1.833 | 0.10676 | -0.11 | 17.167

## 54. Re 2M Mach 0.25 (2)
BIGFOIL.COM POLAR EXPORT
goe647
GOE 647 |  |  |  | Cl Max: | 1.8593 | at alpha= | 14.5 | deg
XFOIL ncrit=9 |  |  |  | L/D Max: | 128.054 | at alpha= | 6 | deg
Re: | 2000000 |  |  | Cd Min: | 0.1921 | at alpha= | -18.5 | deg
Mach: | 0.25 |  |  | Cl=0 at alpha= | -5.0474 | deg
|  |  |  | @ Cl=0.1, Cd= | 0.0085436
|  |  |  | @ Cl=0.4, Cd= | 0.008058
|  |  |  | @ Cl=0.6, Cd= | 0.0082935
alpha (deg) | Cl | Cd | Cm | Cl/Cd
-18.5 | -0.3834 | 0.1921 | -0.02 | -1.9958
-18 | -0.372 | 0.18482 | -0.0231 | -2.0128
-17.5 | -0.3709 | 0.17431 | -0.027 | -2.1278
-17 | -0.3557 | 0.16896 | -0.0292 | -2.1052
-16.5 | -0.34 | 0.16395 | -0.0311 | -2.0738
-16 | -0.3509 | 0.15152 | -0.0355 | -2.3159
-15 | -0.6636 | 0.07918 | -0.0743 | -8.3809
-14.5 | -0.7389 | 0.06395 | -0.0829 | -11.5543
-13.5 | -0.7969 | 0.03556 | -0.1134 | -22.41
-13 | -0.7898 | 0.023 | -0.1336 | -34.3391
-12.5 | -0.7173 | 0.01962 | -0.1411 | -36.5596
-12 | -0.6579 | 0.01803 | -0.1425 | -36.4892
-11.5 | -0.626 | 0.01686 | -0.138 | -37.1293
-11 | -0.5909 | 0.01576 | -0.1336 | -37.4937
-10.5 | -0.5497 | 0.01481 | -0.13 | -37.1168
-10 | -0.5042 | 0.01404 | -0.1269 | -35.9117
-9.5 | -0.4657 | 0.01277 | -0.123 | -36.4683
-9 | -0.4182 | 0.01209 | -0.1202 | -34.5906
-8.5 | -0.3689 | 0.01154 | -0.1175 | -31.9671
-8 | -0.318 | 0.01106 | -0.1152 | -28.7523
-7.5 | -0.2655 | 0.01065 | -0.1132 | -24.9296
-6.5 | -0.1608 | 0.0097 | -0.1092 | -16.5773
-6 | -0.1061 | 0.00938 | -0.1077 | -11.3113
-5.5 | -0.0506 | 0.00912 | -0.1063 | -5.5482
-5 | 0.0053 | 0.00892 | -0.105 | 0.59417
-4.5 | 0.0604 | 0.00865 | -0.1037 | 6.9827
-4 | 0.1162 | 0.0085 | -0.1025 | 13.6706
-3.5 | 0.1715 | 0.00837 | -0.1012 | 20.4898
-3 | 0.2261 | 0.00828 | -0.0999 | 27.3068
-2.5 | 0.2793 | 0.00815 | -0.0984 | 34.2699
-2 | 0.3321 | 0.00813 | -0.0968 | 40.8487
-1 | 0.4358 | 0.00802 | -0.0936 | 54.3392
-0.5 | 0.4895 | 0.00812 | -0.0922 | 60.2833
0 | 0.543 | 0.00822 | -0.0909 | 66.0584
0.5 | 0.5963 | 0.00829 | -0.0896 | 71.93
1 | 0.6496 | 0.00834 | -0.0882 | 77.8897
1.5 | 0.701 | 0.00842 | -0.0866 | 83.2542
2 | 0.7535 | 0.00846 | -0.0852 | 89.0662
2.5 | 0.8041 | 0.0086 | -0.0834 | 93.5
3 | 0.855 | 0.00867 | -0.0816 | 98.6159
3.5 | 0.9007 | 0.00861 | -0.079 | 104.6109
4 | 1.04 | 0.00848 | -0.0964 | 122.6415
4.5 | 1.1054 | 0.00877 | -0.0978 | 126.0433
5 | 1.1492 | 0.0091 | -0.0947 | 126.2857
5.5 | 1.1949 | 0.00939 | -0.092 | 127.2524
6 | 1.237 | 0.00966 | -0.0885 | 128.0538
6.5 | 1.277 | 0.01 | -0.0847 | 127.7
7 | 1.3167 | 0.01046 | -0.0811 | 125.8795
7.5 | 1.3626 | 0.01078 | -0.0787 | 126.4007
8 | 1.4074 | 0.01119 | -0.0762 | 125.773
8.5 | 1.4502 | 0.01172 | -0.0735 | 123.7372
9 | 1.4894 | 0.01242 | -0.0703 | 119.9195
9.5 | 1.5343 | 0.01295 | -0.0682 | 118.4788
10 | 1.5776 | 0.01357 | -0.066 | 116.2564
10.5 | 1.6166 | 0.01444 | -0.0633 | 111.9529
11 | 1.6519 | 0.01553 | -0.0604 | 106.3683
11.5 | 1.6953 | 0.01631 | -0.0586 | 103.9424
12 | 1.7303 | 0.01756 | -0.0561 | 98.5364
12.5 | 1.7636 | 0.01898 | -0.0536 | 92.9189
13 | 1.7992 | 0.02034 | -0.0515 | 88.4562
13.5 | 1.8238 | 0.02245 | -0.0487 | 81.2383
14 | 1.8473 | 0.02474 | -0.0462 | 74.6686
14.5 | 1.8593 | 0.02797 | -0.0433 | 66.4748
15 | 1.8431 | 0.03359 | -0.0398 | 54.8705
15.5 | 1.8095 | 0.0413 | -0.0371 | 43.8136
16 | 1.7601 | 0.05122 | -0.0355 | 34.3635
16.5 | 1.7232 | 0.06064 | -0.0353 | 28.4169
17 | 1.6692 | 0.07253 | -0.0362 | 23.0139
17.5 | 1.6061 | 0.08623 | -0.0384 | 18.6258
18 | 1.5486 | 0.09989 | -0.0415 | 15.5031
18.5 | 1.4846 | 0.11495 | -0.0458 | 12.9152
19 | 1.423 | 0.13036 | -0.0512 | 10.9159
19.5 | 1.38 | 0.14375 | -0.0567 | 9.6

## 55. Re 2M Mach 0.50 (1)
BIGFOIL.COM POLAR EXPORT
goe647
GOE 647 |  |  |  | Cl Max: | 2.032 | at alpha= | 12 | deg
JavaFoil+Calcfoil stall+Eppler ext transition |  |  |  | L/D Max: | 148.748 | at alpha= | 5 | deg
Re: | 2000000 |  |  | Cd Min: | 0.0068 | at alpha= | -4 | deg
Mach: | 0.5 |  |  | Cl=0 at alpha= | -5.3603 | deg
|  |  |  | @ Cl=0.1, Cd= | 0.007897
|  |  |  | @ Cl=0.4, Cd= | 0.0069082
|  |  |  | @ Cl=0.6, Cd= | 0.0083843
alpha (deg) | Cl | Cd | Cm | Cl/Cd
-20 | -0.803 | 0.16897 | -0.05 | -4.752
-19.5 | -0.776 | 0.16264 | -0.05 | -4.773
-19 | -0.75 | 0.15743 | -0.05 | -4.762
-18.5 | -0.723 | 0.15313 | -0.051 | -4.722
-18 | -0.698 | 0.16028 | -0.053 | -4.357
-17.5 | -0.672 | 0.1466 | -0.053 | -4.582
-17 | -0.644 | 0.14598 | -0.053 | -4.411
-16.5 | -0.615 | 0.14011 | -0.051 | -4.392
-16 | -0.588 | 0.12998 | -0.05 | -4.522
-15.5 | -0.56 | 0.12582 | -0.05 | -4.454
-15 | -0.533 | 0.12 | -0.05 | -4.444
-14.5 | -0.506 | 0.1158 | -0.05 | -4.371
-14 | -0.479 | 0.1112 | -0.05 | -4.305
-13.5 | -0.452 | 0.108 | -0.05 | -4.182
-13 | -0.424 | 0.10355 | -0.05 | -4.097
-12.5 | -0.397 | 0.1068 | -0.051 | -3.72
-12 | -0.368 | 0.10069 | -0.047 | -3.659
-11.5 | -0.341 | 0.09611 | -0.046 | -3.546
-11 | -0.314 | 0.08533 | -0.047 | -3.676
-10.5 | -0.286 | 0.0807 | -0.048 | -3.548
-10 | -0.26 | 0.06539 | -0.053 | -3.971
-9.5 | -0.232 | 0.06097 | -0.054 | -3.806
-9 | -0.252 | 0.06316 | -0.049 | -3.997
-8.5 | -0.277 | 0.05478 | -0.05 | -5.051
-8 | -0.256 | 0.04592 | -0.067 | -5.576
-7.5 | -0.243 | 0.01831 | -0.095 | -13.249
-7 | -0.203 | 0.01112 | -0.103 | -18.283
-6.5 | -0.147 | 0.00897 | -0.106 | -16.343
-6 | -0.084 | 0.00943 | -0.107 | -8.944
-5.5 | -0.019 | 0.00804 | -0.108 | -2.324
-5 | 0.049 | 0.00803 | -0.109 | 6.085
-4.5 | 0.118 | 0.00785 | -0.11 | 14.984
-4 | 0.187 | 0.0068 | -0.111 | 27.559
-3.5 | 0.258 | 0.00786 | -0.112 | 32.766
-3 | 0.328 | 0.00681 | -0.113 | 48.207
-2.5 | 0.399 | 0.00689 | -0.114 | 57.912
-2 | 0.47 | 0.00818 | -0.114 | 57.429
-1.5 | 0.54 | 0.00751 | -0.115 | 71.872
-1 | 0.61 | 0.00853 | -0.116 | 71.476
-0.5 | 0.679 | 0.00706 | -0.117 | 96.292
0 | 0.755 | 0.0072 | -0.118 | 104.807
0.5 | 0.824 | 0.00982 | -0.119 | 83.98
1 | 0.894 | 0.01014 | -0.119 | 88.115
1.5 | 0.963 | 0.01003 | -0.12 | 95.974
2 | 1.032 | 0.01043 | -0.121 | 98.894
2.5 | 1.1 | 0.00832 | -0.122 | 132.234
3 | 1.168 | 0.00861 | -0.123 | 135.697
3.5 | 1.236 | 0.00892 | -0.124 | 138.621
4 | 1.303 | 0.01219 | -0.124 | 106.894
4.5 | 1.37 | 0.01232 | -0.125 | 111.144
5 | 1.436 | 0.00965 | -0.126 | 148.748
5.5 | 1.501 | 0.01367 | -0.126 | 109.8
6 | 1.565 | 0.01472 | -0.127 | 106.306
6.5 | 1.595 | 0.01565 | -0.125 | 101.962
7 | 1.651 | 0.01664 | -0.126 | 99.245
7.5 | 1.707 | 0.01751 | -0.126 | 97.475
8 | 1.758 | 0.01868 | -0.126 | 94.14
8.5 | 1.808 | 0.02005 | -0.126 | 90.178
9 | 1.857 | 0.02124 | -0.127 | 87.426
9.5 | 1.9 | 0.02301 | -0.127 | 82.572
10 | 1.942 | 0.02516 | -0.127 | 77.184
10.5 | 1.978 | 0.02707 | -0.127 | 73.096
11 | 2.008 | 0.0296 | -0.127 | 67.817
11.5 | 2.027 | 0.0321 | -0.126 | 63.144
12 | 2.032 | 0.03563 | -0.126 | 57.045
12.5 | 2.013 | 0.04424 | -0.124 | 45.493
13 | 1.939 | 0.06031 | -0.12 | 32.146
13.5 | 1.792 | 0.09998 | -0.113 | 17.921
14 | 1.471 | 0.1245 | -0.11 | 11.814
14.5 | 1.198 | 0.15163 | -0.108 | 7.903
15 | 1.228 | 0.14739 | -0.108 | 8.331
15.5 | 1.252 | 0.14503 | -0.107 | 8.631
16 | 1.277 | 0.15944 | -0.107 | 8.008
16.5 | 1.298 | 0.16638 | -0.105 | 7.803
17 | 1.332 | 0.16679 | -0.107 | 7.988

## 56. Re 2M Mach 0.50 (2)
BIGFOIL.COM POLAR EXPORT
goe647
GOE 647 |  |  |  | Cl Max: | 0.9891 | at alpha= | 4 | deg
XFOIL ncrit=9 |  |  |  | L/D Max: | 91.9238 | at alpha= | 4 | deg
Re: | 2000000 |  |  | Cd Min: | 0.23488 | at alpha= | -20 | deg
Mach: | 0.5 |  |  | Cl=0 at alpha= | -4.9391 | deg
|  |  |  | @ Cl=0.1, Cd= | 0.0095993
|  |  |  | @ Cl=0.4, Cd= | 0.009072
|  |  |  | @ Cl=0.6, Cd= | 0.0090449
alpha (deg) | Cl | Cd | Cm | Cl/Cd
-20 | -0.4262 | 0.23488 | -0.0102 | -1.8145
-19.5 | -0.408 | 0.22631 | -0.0142 | -1.8028
-19 | -0.3868 | 0.21972 | -0.0176 | -1.7604
-18.5 | -0.3681 | 0.21207 | -0.0211 | -1.7357
-18 | -0.3503 | 0.20448 | -0.0244 | -1.7131
-17.5 | -0.3368 | 0.19556 | -0.0278 | -1.7222
-17 | -0.3159 | 0.1901 | -0.0301 | -1.6618
-16.5 | -0.2985 | 0.18357 | -0.0326 | -1.6261
-16 | -0.2847 | 0.17613 | -0.035 | -1.6164
-15.5 | -0.2751 | 0.16787 | -0.0376 | -1.6388
-15 | -0.2571 | 0.16291 | -0.0387 | -1.5782
-14.5 | -0.2306 | 0.15443 | -0.045 | -1.4932
-14 | -0.2046 | 0.14383 | -0.0535 | -1.4225
-13.5 | -0.1746 | 0.1364 | -0.0593 | -1.2801
-13 | -0.1499 | 0.1273 | -0.0663 | -1.1775
-12.5 | -0.1115 | 0.11471 | -0.0811 | -0.97202
-11.5 | -0.0295 | 0.09028 | -0.1145 | -0.32676
-10.5 | -0.0007 | 0.0764 | -0.1244 | -0.0091623
-10 | -0.109 | 0.05581 | -0.1381 | -1.9531
-9.5 | -0.1537 | 0.04518 | -0.1447 | -3.4019
-9 | -0.1911 | 0.03621 | -0.1493 | -5.2775
-8.5 | -0.2331 | 0.02582 | -0.1575 | -9.0279
-8 | -0.2597 | 0.02135 | -0.1513 | -12.1639
-7.5 | -0.2537 | 0.01765 | -0.145 | -14.3739
-7 | -0.224 | 0.0149 | -0.1389 | -15.0336
-6.5 | -0.1776 | 0.01312 | -0.1338 | -13.5366
-6 | -0.1233 | 0.01193 | -0.1293 | -10.3353
-5.5 | -0.0677 | 0.01087 | -0.1251 | -6.2282
-5 | -0.0075 | 0.01026 | -0.1216 | -0.73099
-4.5 | 0.0541 | 0.00982 | -0.1184 | 5.5092
-4 | 0.1165 | 0.00952 | -0.1155 | 12.2374
-3.5 | 0.1765 | 0.00926 | -0.1124 | 19.0605
-3 | 0.2369 | 0.0092 | -0.1095 | 25.75
-2.5 | 0.2959 | 0.00918 | -0.1066 | 32.2331
-2 | 0.3549 | 0.00915 | -0.1038 | 38.7869
-1.5 | 0.4127 | 0.00905 | -0.1009 | 45.6022
-1 | 0.4712 | 0.00902 | -0.0982 | 52.2395
-0.5 | 0.5266 | 0.00888 | -0.0952 | 59.3018
0 | 0.5842 | 0.00902 | -0.0924 | 64.7672
0.5 | 0.6413 | 0.00911 | -0.0895 | 70.3952
1 | 0.6915 | 0.00923 | -0.0854 | 74.9187
1.5 | 0.7436 | 0.00937 | -0.0816 | 79.3597
2 | 0.7949 | 0.00955 | -0.0778 | 83.2356
2.5 | 0.8433 | 0.00983 | -0.0735 | 85.7884
3 | 0.8952 | 0.01005 | -0.0699 | 89.0746
3.5 | 0.9434 | 0.01038 | -0.0657 | 90.8863
4 | 0.9891 | 0.01076 | -0.0611 | 91.9238

## 57. Re 3M Mach 0.00 (1)
BIGFOIL.COM POLAR EXPORT
goe647
GOE 647 |  |  |  | Cl Max: | 2.21 | at alpha= | 16.5 | deg
JavaFoil+Calcfoil stall+Eppler ext transition |  |  |  | L/D Max: | 177.46 | at alpha= | 6.5 | deg
Re: | 3000000 |  |  | Cd Min: | 0.00619 | at alpha= | -3.5 | deg
Mach: | 0 |  |  | Cl=0 at alpha= | -5.3583 | deg
|  |  |  | @ Cl=0.1, Cd= | 0.0068775
|  |  |  | @ Cl=0.4, Cd= | 0.0062915
|  |  |  | @ Cl=0.6, Cd= | 0.0068015
alpha (deg) | Cl | Cd | Cm | Cl/Cd
-20 | -0.877 | 0.14403 | -0.045 | -6.088
-19.5 | -0.878 | 0.13826 | -0.045 | -6.352
-19 | -0.882 | 0.12707 | -0.048 | -6.94
-18.5 | -0.882 | 0.1191 | -0.049 | -7.402
-18 | -0.868 | 0.11553 | -0.049 | -7.512
-17.5 | -0.86 | 0.10614 | -0.052 | -8.1
-17 | -0.847 | 0.09875 | -0.053 | -8.582
-16.5 | -0.835 | 0.08891 | -0.056 | -9.396
-16 | -0.817 | 0.08403 | -0.057 | -9.721
-15.5 | -0.797 | 0.07854 | -0.058 | -10.152
-15 | -0.777 | 0.07217 | -0.059 | -10.769
-14.5 | -0.758 | 0.06393 | -0.062 | -11.855
-14 | -0.736 | 0.05659 | -0.064 | -12.998
-13.5 | -0.712 | 0.04932 | -0.066 | -14.433
-13 | -0.688 | 0.04178 | -0.069 | -16.461
-12.5 | -0.667 | 0.03187 | -0.073 | -20.92
-12 | -0.648 | 0.02189 | -0.077 | -29.595
-11.5 | -0.619 | 0.01704 | -0.08 | -36.307
-11 | -0.59 | 0.01243 | -0.083 | -47.504
-10.5 | -0.548 | 0.01183 | -0.084 | -46.326
-10 | -0.505 | 0.01065 | -0.086 | -47.432
-9.5 | -0.459 | 0.00973 | -0.087 | -47.175
-9 | -0.409 | 0.00917 | -0.088 | -44.66
-8.5 | -0.358 | 0.0086 | -0.089 | -41.625
-8 | -0.304 | 0.00771 | -0.09 | -39.412
-7.5 | -0.248 | 0.00808 | -0.091 | -30.704
-7 | -0.192 | 0.00665 | -0.092 | -28.792
-6.5 | -0.134 | 0.00698 | -0.092 | -19.195
-6 | -0.076 | 0.00694 | -0.093 | -10.891
-5.5 | -0.017 | 0.00696 | -0.094 | -2.384
-5 | 0.043 | 0.00683 | -0.095 | 6.301
-4.5 | 0.103 | 0.00688 | -0.095 | 14.999
-4 | 0.164 | 0.00753 | -0.096 | 21.721
-3.5 | 0.225 | 0.00619 | -0.097 | 36.255
-3 | 0.286 | 0.00624 | -0.098 | 45.805
-2.5 | 0.347 | 0.0065 | -0.098 | 53.332
-2 | 0.408 | 0.00626 | -0.099 | 65.248
-1.5 | 0.469 | 0.00644 | -0.1 | 72.762
-1 | 0.53 | 0.0073 | -0.101 | 72.628
-0.5 | 0.59 | 0.00665 | -0.101 | 88.803
0 | 0.656 | 0.00765 | -0.102 | 85.732
0.5 | 0.717 | 0.00809 | -0.103 | 88.533
1 | 0.778 | 0.00824 | -0.103 | 94.379
1.5 | 0.838 | 0.00809 | -0.104 | 103.608
2 | 0.899 | 0.00828 | -0.105 | 108.553
2.5 | 0.96 | 0.00867 | -0.106 | 110.671
3 | 1.02 | 0.00733 | -0.106 | 139.084
3.5 | 1.08 | 0.00727 | -0.107 | 148.545
4 | 1.14 | 0.00922 | -0.108 | 123.7
4.5 | 1.2 | 0.00969 | -0.108 | 123.887
5 | 1.26 | 0.00921 | -0.109 | 136.785
5.5 | 1.319 | 0.00752 | -0.11 | 175.359
6 | 1.379 | 0.0078 | -0.11 | 176.68
6.5 | 1.438 | 0.0081 | -0.111 | 177.46
7 | 1.496 | 0.0108 | -0.112 | 138.605
7.5 | 1.555 | 0.01123 | -0.112 | 138.46
8 | 1.613 | 0.01167 | -0.113 | 138.224
8.5 | 1.671 | 0.01211 | -0.114 | 137.987
9 | 1.728 | 0.01249 | -0.114 | 138.343
9.5 | 1.785 | 0.01299 | -0.115 | 137.449
10 | 1.842 | 0.01338 | -0.116 | 137.602
10.5 | 1.897 | 0.01381 | -0.116 | 137.389
11 | 1.952 | 0.01437 | -0.117 | 135.789
11.5 | 2.005 | 0.01499 | -0.117 | 133.725
12 | 2.057 | 0.01541 | -0.118 | 133.479
12.5 | 2.108 | 0.01621 | -0.119 | 130.061
13 | 2.111 | 0.01732 | -0.117 | 121.867
13.5 | 2.15 | 0.01799 | -0.117 | 119.524
14 | 2.179 | 0.01991 | -0.117 | 109.442
14.5 | 2.193 | 0.02268 | -0.117 | 96.679
15 | 2.202 | 0.02606 | -0.116 | 84.478
15.5 | 2.206 | 0.03002 | -0.115 | 73.494
16 | 2.209 | 0.03402 | -0.115 | 64.916
16.5 | 2.21 | 0.03692 | -0.115 | 59.865
17 | 2.18 | 0.04931 | -0.113 | 44.205
17.5 | 2.17 | 0.05455 | -0.112 | 39.776
18 | 2.16 | 0.05835 | -0.112 | 37.012
18.5 | 2.14 | 0.06576 | -0.111 | 32.547
19 | 2.125 | 0.07014 | -0.111 | 30.292
19.5 | 2.102 | 0.07585 | -0.111 | 27.714
20 | 2.077 | 0.08037 | -0.111 | 25.847

## 58. Re 3M Mach 0.00 (2)
BIGFOIL.COM POLAR EXPORT
goe647
GOE 647 |  |  |  | Cl Max: | 1.8439 | at alpha= | 14 | deg
XFOIL ncrit=9 |  |  |  | L/D Max: | 149.967 | at alpha= | 7.5 | deg
Re: | 3000000 |  |  | Cd Min: | 0.11333 | at alpha= | -20 | deg
Mach: | 0 |  |  | Cl=0 at alpha= | -5.0655 | deg
|  |  |  | @ Cl=0.1, Cd= | 0.0077636
|  |  |  | @ Cl=0.4, Cd= | 0.007496
|  |  |  | @ Cl=0.6, Cd= | 0.0075855
alpha (deg) | Cl | Cd | Cm | Cl/Cd
-20 | -0.8389 | 0.11333 | -0.0575 | -7.4023
-19.5 | -0.8965 | 0.09695 | -0.0675 | -9.247
-19 | -0.9594 | 0.08088 | -0.0774 | -11.862
-18.5 | -1.077 | 0.05929 | -0.0915 | -18.165
-18 | -1.2169 | 0.03565 | -0.1076 | -34.1346
-17.5 | -1.2572 | 0.02548 | -0.1148 | -49.3407
-17 | -1.2487 | 0.02274 | -0.1131 | -54.912
-16.5 | -1.2054 | 0.02008 | -0.1153 | -60.0299
-16 | -1.1578 | 0.01872 | -0.1154 | -61.8483
-15.5 | -1.1032 | 0.0176 | -0.1163 | -62.6818
-15 | -1.0424 | 0.01668 | -0.118 | -62.494
-14.5 | -0.9856 | 0.01574 | -0.1188 | -62.6175
-14 | -0.9105 | 0.01497 | -0.123 | -60.8216
-13.5 | -0.8381 | 0.01419 | -0.1267 | -59.0627
-13 | -0.7862 | 0.01366 | -0.1261 | -57.5549
-12.5 | -0.7519 | 0.01264 | -0.1224 | -59.4858
-12 | -0.7082 | 0.01207 | -0.1199 | -58.6744
-11.5 | -0.6615 | 0.01164 | -0.1179 | -56.8299
-11 | -0.6134 | 0.01121 | -0.1161 | -54.719
-10.5 | -0.5641 | 0.01081 | -0.1145 | -52.1832
-10 | -0.5137 | 0.01047 | -0.113 | -49.064
-9.5 | -0.4642 | 0.01019 | -0.1113 | -45.5545
-9 | -0.414 | 0.00996 | -0.1097 | -41.5663
-8.5 | -0.3652 | 0.00944 | -0.108 | -38.6864
-8 | -0.3144 | 0.00913 | -0.1066 | -34.4359
-7.5 | -0.2615 | 0.00891 | -0.1055 | -29.349
-7 | -0.2083 | 0.00869 | -0.1045 | -23.9701
-6.5 | -0.1545 | 0.0085 | -0.1036 | -18.1765
-6 | -0.1003 | 0.00834 | -0.1027 | -12.0264
-5.5 | -0.0471 | 0.00808 | -0.1017 | -5.8292
-5 | 0.0071 | 0.00793 | -0.1009 | 0.89533
-4.5 | 0.0614 | 0.00785 | -0.1001 | 7.8217
-4 | 0.115 | 0.00773 | -0.0992 | 14.8771
-3.5 | 0.1685 | 0.0077 | -0.0982 | 21.8831
-3 | 0.2215 | 0.00763 | -0.0972 | 29.0301
-2.5 | 0.2732 | 0.00756 | -0.096 | 36.1376
-2 | 0.3253 | 0.00751 | -0.0949 | 43.3156
-1.5 | 0.377 | 0.00756 | -0.0938 | 49.8677
-1 | 0.4273 | 0.00742 | -0.0924 | 57.5876
0 | 0.5336 | 0.00753 | -0.0907 | 70.8632
0.5 | 0.5866 | 0.00757 | -0.0898 | 77.4901
1 | 0.6385 | 0.00763 | -0.0888 | 83.6828
1.5 | 0.6913 | 0.00765 | -0.088 | 90.366
2 | 0.7422 | 0.0077 | -0.0868 | 96.3896
2.5 | 0.7941 | 0.00776 | -0.0858 | 102.3325
3 | 0.8455 | 0.00782 | -0.0848 | 108.1202
3.5 | 0.8948 | 0.00794 | -0.0834 | 112.6952
4 | 0.9414 | 0.00781 | -0.0815 | 120.5378
4.5 | 1.0647 | 0.00759 | -0.0965 | 140.2767
5 | 1.1391 | 0.00789 | -0.1007 | 144.3726
5.5 | 1.1905 | 0.0081 | -0.0999 | 146.9753
6 | 1.2354 | 0.00836 | -0.0977 | 147.7751
6.5 | 1.2789 | 0.00867 | -0.0953 | 147.5087
7 | 1.3253 | 0.00887 | -0.0935 | 149.4138
7.5 | 1.3707 | 0.00914 | -0.0916 | 149.9672
8 | 1.4105 | 0.00947 | -0.0886 | 148.944
8.5 | 1.4486 | 0.00983 | -0.0854 | 147.3652
9 | 1.4923 | 0.01008 | -0.0834 | 148.0456
9.5 | 1.5347 | 0.01043 | -0.0812 | 147.1429
10 | 1.5743 | 0.01091 | -0.0788 | 144.2988
10.5 | 1.6157 | 0.01134 | -0.0767 | 142.478
11 | 1.656 | 0.01185 | -0.0747 | 139.7468
11.5 | 1.6922 | 0.01255 | -0.0721 | 134.8367
12 | 1.7326 | 0.01308 | -0.0703 | 132.4618
12.5 | 1.7658 | 0.01398 | -0.0677 | 126.309
13 | 1.8008 | 0.01482 | -0.0655 | 121.5115
13.5 | 1.8273 | 0.01616 | -0.0625 | 113.0755
14 | 1.8439 | 0.01812 | -0.0587 | 101.7605
15 | 1.8166 | 0.02673 | -0.0477 | 67.9611
15.5 | 1.7959 | 0.03247 | -0.0438 | 55.3095
16 | 1.7659 | 0.03982 | -0.0411 | 44.3471
16.5 | 1.7259 | 0.04902 | -0.0396 | 35.2081
17 | 1.672 | 0.06061 | -0.0394 | 27.5862
17.5 | 1.6388 | 0.07055 | -0.0403 | 23.2289
18 | 1.6105 | 0.08024 | -0.0416 | 20.071
18.5 | 1.5824 | 0.09019 | -0.0435 | 17.5452
19 | 1.5499 | 0.10107 | -0.0459 | 15.3349

## 59. Re 3M Mach 0.10 (1)
BIGFOIL.COM POLAR EXPORT
goe647
GOE 647 |  |  |  | Cl Max: | 2.206 | at alpha= | 16 | deg
JavaFoil+Calcfoil stall+Eppler ext transition |  |  |  | L/D Max: | 176.285 | at alpha= | 6 | deg
Re: | 3000000 |  |  | Cd Min: | 0.00624 | at alpha= | -3.5 | deg
Mach: | 0.1 |  |  | Cl=0 at alpha= | -5.3583 | deg
|  |  |  | @ Cl=0.1, Cd= | 0.0068072
|  |  |  | @ Cl=0.4, Cd= | 0.0062957
|  |  |  | @ Cl=0.6, Cd= | 0.0068271
alpha (deg) | Cl | Cd | Cm | Cl/Cd
-20 | -0.847 | 0.14867 | -0.044 | -5.7
-19.5 | -0.854 | 0.14053 | -0.045 | -6.078
-19 | -0.859 | 0.12977 | -0.047 | -6.62
-18.5 | -0.86 | 0.12337 | -0.048 | -6.973
-18 | -0.848 | 0.12112 | -0.047 | -7.001
-17.5 | -0.84 | 0.11146 | -0.049 | -7.539
-17 | -0.831 | 0.10303 | -0.052 | -8.067
-16.5 | -0.821 | 0.09377 | -0.055 | -8.754
-16 | -0.804 | 0.08815 | -0.055 | -9.121
-15.5 | -0.787 | 0.08177 | -0.057 | -9.625
-15 | -0.768 | 0.07528 | -0.059 | -10.201
-14.5 | -0.747 | 0.06844 | -0.06 | -10.92
-14 | -0.728 | 0.05959 | -0.063 | -12.222
-13.5 | -0.705 | 0.05228 | -0.065 | -13.487
-13 | -0.682 | 0.04441 | -0.068 | -15.359
-12.5 | -0.656 | 0.03802 | -0.071 | -17.245
-12 | -0.641 | 0.02476 | -0.076 | -25.873
-11.5 | -0.614 | 0.01863 | -0.079 | -32.973
-11 | -0.587 | 0.01346 | -0.083 | -43.588
-10.5 | -0.545 | 0.01277 | -0.084 | -42.696
-10 | -0.505 | 0.01084 | -0.086 | -46.616
-9.5 | -0.459 | 0.00992 | -0.087 | -46.3
-9 | -0.41 | 0.00946 | -0.089 | -43.304
-8.5 | -0.359 | 0.00863 | -0.09 | -41.632
-8 | -0.305 | 0.00764 | -0.091 | -39.875
-7.5 | -0.249 | 0.00812 | -0.091 | -30.666
-7 | -0.192 | 0.00662 | -0.092 | -29.055
-6.5 | -0.135 | 0.00706 | -0.093 | -19.058
-6 | -0.076 | 0.00697 | -0.094 | -10.904
-5.5 | -0.017 | 0.00692 | -0.094 | -2.406
-5 | 0.043 | 0.00691 | -0.095 | 6.255
-4.5 | 0.104 | 0.0068 | -0.096 | 15.231
-4 | 0.164 | 0.00752 | -0.097 | 21.866
-3.5 | 0.226 | 0.00624 | -0.097 | 36.189
-3 | 0.287 | 0.00626 | -0.098 | 45.822
-2.5 | 0.349 | 0.00658 | -0.099 | 52.967
-2 | 0.41 | 0.00624 | -0.1 | 65.756
-1.5 | 0.471 | 0.00672 | -0.1 | 70.063
-1 | 0.532 | 0.00725 | -0.101 | 73.458
-0.5 | 0.593 | 0.00672 | -0.102 | 88.265
0 | 0.659 | 0.00773 | -0.103 | 85.239
0.5 | 0.72 | 0.00814 | -0.103 | 88.437
1 | 0.781 | 0.00821 | -0.104 | 95.161
1.5 | 0.842 | 0.00818 | -0.105 | 103.026
2 | 0.903 | 0.00831 | -0.105 | 108.759
2.5 | 0.964 | 0.00872 | -0.106 | 110.598
3 | 1.025 | 0.0073 | -0.107 | 140.494
3.5 | 1.085 | 0.00729 | -0.108 | 148.975
4 | 1.146 | 0.0093 | -0.108 | 123.147
4.5 | 1.206 | 0.00973 | -0.109 | 123.934
5 | 1.266 | 0.00929 | -0.109 | 136.311
5.5 | 1.326 | 0.00753 | -0.11 | 175.948
6 | 1.385 | 0.00786 | -0.111 | 176.285
6.5 | 1.444 | 0.01052 | -0.111 | 137.342
7 | 1.503 | 0.01089 | -0.112 | 138.092
7.5 | 1.562 | 0.01133 | -0.113 | 137.894
8 | 1.62 | 0.0118 | -0.113 | 137.325
8.5 | 1.678 | 0.01226 | -0.114 | 136.894
9 | 1.736 | 0.01261 | -0.115 | 137.701
9.5 | 1.793 | 0.01307 | -0.116 | 137.237
10 | 1.85 | 0.01359 | -0.116 | 136.075
10.5 | 1.905 | 0.01404 | -0.117 | 135.689
11 | 1.96 | 0.01452 | -0.117 | 134.952
11.5 | 2.013 | 0.01515 | -0.118 | 132.817
12 | 2.065 | 0.01563 | -0.119 | 132.078
12.5 | 2.116 | 0.01641 | -0.119 | 128.942
13 | 2.116 | 0.01764 | -0.117 | 119.953
13.5 | 2.154 | 0.01834 | -0.117 | 117.476
14 | 2.182 | 0.02052 | -0.117 | 106.324
14.5 | 2.193 | 0.02354 | -0.117 | 93.171
15 | 2.201 | 0.02703 | -0.116 | 81.415
15.5 | 2.202 | 0.03179 | -0.116 | 69.253
16 | 2.206 | 0.03474 | -0.115 | 63.499
16.5 | 2.204 | 0.03813 | -0.115 | 57.794
17 | 2.17 | 0.051 | -0.113 | 42.545
17.5 | 2.158 | 0.05628 | -0.112 | 38.337
18 | 2.146 | 0.05986 | -0.112 | 35.848
18.5 | 2.123 | 0.06743 | -0.112 | 31.483
19 | 2.1 | 0.07275 | -0.111 | 28.872
19.5 | 2.074 | 0.07904 | -0.111 | 26.238
20 | 2.044 | 0.08383 | -0.111 | 24.387

## 60. Re 3M Mach 0.10 (2)
BIGFOIL.COM POLAR EXPORT
goe647
GOE 647 |  |  |  | Cl Max: | 1.846 | at alpha= | 14 | deg
XFOIL ncrit=9 |  |  |  | L/D Max: | 149.057 | at alpha= | 7.5 | deg
Re: | 3000000 |  |  | Cd Min: | 0.13 | at alpha= | -20 | deg
Mach: | 0.1 |  |  | Cl=0 at alpha= | -5.0606 | deg
|  |  |  | @ Cl=0.1, Cd= | 0.007798
|  |  |  | @ Cl=0.4, Cd= | 0.0075325
|  |  |  | @ Cl=0.6, Cd= | 0.0076122
alpha (deg) | Cl | Cd | Cm | Cl/Cd
-20 | -0.7514 | 0.13 | -0.048 | -5.78
-19.5 | -0.8046 | 0.11339 | -0.058 | -7.0959
-19 | -0.8704 | 0.09582 | -0.0688 | -9.0837
-18.5 | -0.9312 | 0.08027 | -0.0783 | -11.6008
-18 | -1.0278 | 0.06164 | -0.0903 | -16.6742
-17.5 | -1.1754 | 0.03775 | -0.1063 | -31.1364
-17 | -1.2283 | 0.02586 | -0.115 | -47.4981
-16.5 | -1.1999 | 0.02243 | -0.1177 | -53.4953
-16 | -1.1606 | 0.01992 | -0.1185 | -58.2631
-15.5 | -1.1101 | 0.01848 | -0.1189 | -60.0703
-15 | -1.0499 | 0.01744 | -0.1204 | -60.2007
-14.5 | -0.9938 | 0.0164 | -0.121 | -60.5976
-14 | -0.9175 | 0.01551 | -0.1252 | -59.1554
-13.5 | -0.8428 | 0.0146 | -0.1292 | -57.726
-13 | -0.7898 | 0.01398 | -0.1286 | -56.495
-12.5 | -0.7521 | 0.01317 | -0.1252 | -57.1071
-12 | -0.7122 | 0.01236 | -0.122 | -57.6214
-11 | -0.6176 | 0.01141 | -0.1178 | -54.128
-10.5 | -0.568 | 0.01098 | -0.1161 | -51.7304
-10 | -0.5175 | 0.01061 | -0.1144 | -48.7747
-9.5 | -0.4678 | 0.01031 | -0.1126 | -45.3734
-9 | -0.4174 | 0.01006 | -0.1109 | -41.4911
-8.5 | -0.3677 | 0.0096 | -0.1092 | -38.3021
-8 | -0.317 | 0.00921 | -0.1076 | -34.4191
-7.5 | -0.2638 | 0.00897 | -0.1064 | -29.4091
-7 | -0.2102 | 0.00874 | -0.1053 | -24.0503
-6.5 | -0.1561 | 0.00855 | -0.1043 | -18.2573
-6 | -0.1015 | 0.00838 | -0.1035 | -12.1122
-5.5 | -0.0479 | 0.00812 | -0.1024 | -5.899
-5 | 0.0066 | 0.00796 | -0.1015 | 0.82915
-4.5 | 0.0612 | 0.00787 | -0.1006 | 7.7764
-4 | 0.1151 | 0.00777 | -0.0997 | 14.8134
-3.5 | 0.169 | 0.00773 | -0.0987 | 21.8629
-3 | 0.2223 | 0.00767 | -0.0977 | 28.9831
-2.5 | 0.2743 | 0.0076 | -0.0964 | 36.0921
-2 | 0.3267 | 0.00754 | -0.0953 | 43.3289
-1.5 | 0.3786 | 0.0076 | -0.0941 | 49.8158
-1 | 0.4293 | 0.00744 | -0.0927 | 57.7016
-0.5 | 0.4824 | 0.0075 | -0.0918 | 64.32
0 | 0.5359 | 0.00757 | -0.0909 | 70.7926
0.5 | 0.5894 | 0.0076 | -0.09 | 77.5526
1 | 0.6414 | 0.00766 | -0.089 | 83.7337
1.5 | 0.6945 | 0.00768 | -0.0881 | 90.4297
2 | 0.7456 | 0.00774 | -0.0869 | 96.3307
2.5 | 0.7979 | 0.00778 | -0.0859 | 102.5578
3 | 0.8493 | 0.00786 | -0.0848 | 108.0534
3.5 | 0.8987 | 0.00798 | -0.0833 | 112.619
4 | 0.9461 | 0.00787 | -0.0814 | 120.216
4.5 | 1.0701 | 0.00766 | -0.0965 | 139.6997
5 | 1.1457 | 0.00794 | -0.1008 | 144.2947
5.5 | 1.1958 | 0.00816 | -0.0996 | 146.5441
6 | 1.2404 | 0.00844 | -0.0972 | 146.9668
6.5 | 1.2847 | 0.00872 | -0.0949 | 147.328
7 | 1.3312 | 0.00894 | -0.093 | 148.9038
7.5 | 1.3758 | 0.00923 | -0.0908 | 149.0574
8 | 1.4136 | 0.00957 | -0.0873 | 147.7116
8.5 | 1.4539 | 0.00992 | -0.0844 | 146.5625
9 | 1.4982 | 0.01019 | -0.0824 | 147.0265
9.5 | 1.5405 | 0.01057 | -0.0801 | 145.7427
10 | 1.58 | 0.01109 | -0.0775 | 142.4707
10.5 | 1.6228 | 0.01151 | -0.0757 | 140.9904
11 | 1.6627 | 0.01206 | -0.0734 | 137.869
11.5 | 1.6991 | 0.01279 | -0.0708 | 132.846
12 | 1.7398 | 0.01336 | -0.069 | 130.2246
12.5 | 1.7724 | 0.01434 | -0.0662 | 123.5983
13 | 1.8077 | 0.01523 | -0.064 | 118.6934
13.5 | 1.8337 | 0.01665 | -0.0609 | 110.1321
14 | 1.846 | 0.01895 | -0.0567 | 97.4142
14.5 | 1.8331 | 0.02308 | -0.0509 | 79.4237
15 | 1.814 | 0.02823 | -0.0461 | 64.2579
15.5 | 1.7916 | 0.03435 | -0.0425 | 52.1572
16 | 1.7573 | 0.04236 | -0.04 | 41.4849
16.5 | 1.7138 | 0.05215 | -0.0389 | 32.8629
17 | 1.6574 | 0.06424 | -0.0392 | 25.8001
17.5 | 1.6201 | 0.07484 | -0.0403 | 21.6475
18 | 1.5885 | 0.08513 | -0.042 | 18.6597
18.5 | 1.5584 | 0.09547 | -0.0441 | 16.3235
19 | 1.5254 | 0.10651 | -0.0468 | 14.3217

## 61. Re 3M Mach 0.25 (1)
BIGFOIL.COM POLAR EXPORT
goe647
GOE 647 |  |  |  | Cl Max: | 2.188 | at alpha= | 14 | deg
JavaFoil+Calcfoil stall+Eppler ext transition |  |  |  | L/D Max: | 173.656 | at alpha= | 6 | deg
Re: | 3000000 |  |  | Cd Min: | 0.00626 | at alpha= | -2 | deg
Mach: | 0.25 |  |  | Cl=0 at alpha= | -5.3607 | deg
|  |  |  | @ Cl=0.1, Cd= | 0.0063658
|  |  |  | @ Cl=0.4, Cd= | 0.00635
|  |  |  | @ Cl=0.6, Cd= | 0.0076235
alpha (deg) | Cl | Cd | Cm | Cl/Cd
-20 | -0.608 | 0.17006 | -0.037 | -3.577
-19.5 | -0.64 | 0.16139 | -0.037 | -3.966
-19 | -0.669 | 0.15364 | -0.038 | -4.351
-18.5 | -0.693 | 0.14528 | -0.038 | -4.769
-18 | -0.703 | 0.13769 | -0.041 | -5.107
-17.5 | -0.709 | 0.13068 | -0.041 | -5.427
-17 | -0.713 | 0.12118 | -0.043 | -5.884
-16.5 | -0.715 | 0.11358 | -0.046 | -6.291
-16 | -0.712 | 0.1078 | -0.047 | -6.603
-15.5 | -0.706 | 0.10162 | -0.048 | -6.943
-15 | -0.697 | 0.09405 | -0.051 | -7.414
-14.5 | -0.685 | 0.08782 | -0.053 | -7.806
-14 | -0.67 | 0.0816 | -0.054 | -8.208
-13.5 | -0.66 | 0.06978 | -0.06 | -9.451
-13 | -0.64 | 0.062 | -0.063 | -10.33
-12.5 | -0.635 | 0.04366 | -0.07 | -14.534
-12 | -0.613 | 0.03598 | -0.074 | -17.026
-11.5 | -0.587 | 0.02919 | -0.076 | -20.108
-11 | -0.557 | 0.02394 | -0.079 | -23.286
-10.5 | -0.525 | 0.01987 | -0.082 | -26.432
-10 | -0.493 | 0.01485 | -0.085 | -33.239
-9.5 | -0.459 | 0.01115 | -0.089 | -41.197
-9 | -0.412 | 0.01038 | -0.09 | -39.658
-8.5 | -0.363 | 0.00909 | -0.092 | -39.972
-8 | -0.309 | 0.00893 | -0.093 | -34.668
-7.5 | -0.254 | 0.0085 | -0.094 | -29.86
-7 | -0.196 | 0.00727 | -0.095 | -27.023
-6.5 | -0.138 | 0.00715 | -0.095 | -19.235
-6 | -0.078 | 0.00708 | -0.096 | -10.977
-5.5 | -0.017 | 0.00697 | -0.097 | -2.45
-5 | 0.044 | 0.00698 | -0.098 | 6.353
-4.5 | 0.106 | 0.0063 | -0.099 | 16.88
-4 | 0.169 | 0.00763 | -0.099 | 22.113
-3.5 | 0.232 | 0.00715 | -0.1 | 32.416
-3 | 0.295 | 0.00634 | -0.101 | 46.521
-2.5 | 0.358 | 0.00653 | -0.102 | 54.785
-2 | 0.421 | 0.00626 | -0.102 | 67.263
-1.5 | 0.484 | 0.00683 | -0.103 | 70.828
-1 | 0.547 | 0.00743 | -0.104 | 73.567
-0.5 | 0.61 | 0.00766 | -0.105 | 79.599
0 | 0.677 | 0.00785 | -0.105 | 86.258
0.5 | 0.74 | 0.00831 | -0.106 | 89.049
1 | 0.802 | 0.00848 | -0.107 | 94.575
1.5 | 0.865 | 0.00831 | -0.108 | 104.111
2 | 0.928 | 0.00883 | -0.108 | 105.07
2.5 | 0.99 | 0.00706 | -0.109 | 140.156
3 | 1.052 | 0.00745 | -0.11 | 141.135
3.5 | 1.114 | 0.00742 | -0.111 | 150.189
4 | 1.176 | 0.00958 | -0.111 | 122.771
4.5 | 1.237 | 0.0099 | -0.112 | 125.012
5 | 1.299 | 0.00966 | -0.112 | 134.39
5.5 | 1.36 | 0.00786 | -0.113 | 172.963
6 | 1.42 | 0.00818 | -0.114 | 173.656
6.5 | 1.481 | 0.01102 | -0.115 | 134.346
7 | 1.541 | 0.01157 | -0.115 | 133.218
7.5 | 1.6 | 0.01205 | -0.116 | 132.833
8 | 1.66 | 0.01244 | -0.117 | 133.439
8.5 | 1.719 | 0.01306 | -0.117 | 131.559
9 | 1.777 | 0.01347 | -0.118 | 131.967
9.5 | 1.835 | 0.01386 | -0.119 | 132.403
10 | 1.892 | 0.01448 | -0.119 | 130.652
10.5 | 1.948 | 0.01501 | -0.12 | 129.772
11 | 2.003 | 0.0158 | -0.121 | 126.714
11.5 | 2.014 | 0.01662 | -0.119 | 121.207
12 | 2.058 | 0.01776 | -0.119 | 115.865
12.5 | 2.101 | 0.01876 | -0.119 | 111.951
13 | 2.139 | 0.0196 | -0.119 | 109.089
13.5 | 2.167 | 0.02157 | -0.119 | 100.469
14 | 2.188 | 0.02459 | -0.119 | 88.981
14.5 | 2.187 | 0.02933 | -0.118 | 74.542
15 | 2.181 | 0.03406 | -0.117 | 64.034
15.5 | 2.173 | 0.03827 | -0.117 | 56.783
16 | 2.128 | 0.05296 | -0.114 | 40.18
16.5 | 2.11 | 0.05769 | -0.114 | 36.583
17 | 2.084 | 0.06349 | -0.113 | 32.822
17.5 | 2.051 | 0.06923 | -0.113 | 29.622
18 | 2.007 | 0.07768 | -0.112 | 25.843
18.5 | 1.959 | 0.0844 | -0.112 | 23.209
19 | 1.902 | 0.09264 | -0.111 | 20.528

## 62. Re 3M Mach 0.25 (2)
BIGFOIL.COM POLAR EXPORT
goe647
GOE 647 |  |  |  | Cl Max: | 1.8651 | at alpha= | 13.5 | deg
XFOIL ncrit=9 |  |  |  | L/D Max: | 144.356 | at alpha= | 6.5 | deg
Re: | 3000000 |  |  | Cd Min: | 0.20023 | at alpha= | -19.5 | deg
Mach: | 0.25 |  |  | Cl=0 at alpha= | -5.0322 | deg
|  |  |  | @ Cl=0.1, Cd= | 0.0079729
|  |  |  | @ Cl=0.4, Cd= | 0.0077259
|  |  |  | @ Cl=0.6, Cd= | 0.007766
alpha (deg) | Cl | Cd | Cm | Cl/Cd
-19.5 | -0.4273 | 0.20023 | -0.0145 | -2.134
-19 | -0.4292 | 0.18838 | -0.0195 | -2.2784
-18.5 | -0.4112 | 0.18349 | -0.022 | -2.241
-18 | -0.3969 | 0.17759 | -0.0247 | -2.2349
-17.5 | -0.4009 | 0.1667 | -0.029 | -2.4049
-17 | -0.6788 | 0.1049 | -0.0638 | -6.4709
-16.5 | -0.7576 | 0.08656 | -0.0752 | -8.7523
-16 | -0.8226 | 0.07169 | -0.0844 | -11.4744
-15.5 | -0.9142 | 0.0559 | -0.094 | -16.3542
-15 | -0.9898 | 0.03654 | -0.114 | -27.0881
-14.5 | -0.9932 | 0.02341 | -0.1334 | -42.4263
-14 | -0.9454 | 0.0211 | -0.1344 | -44.8057
-13.5 | -0.8652 | 0.01877 | -0.1404 | -46.0948
-13 | -0.7866 | 0.01685 | -0.1453 | -46.6825
-12.5 | -0.7516 | 0.01588 | -0.1409 | -47.33
-12 | -0.7125 | 0.01508 | -0.1367 | -47.248
-11.5 | -0.6786 | 0.01382 | -0.132 | -49.1027
-11 | -0.6359 | 0.01284 | -0.1284 | -49.5249
-10.5 | -0.5868 | 0.01219 | -0.1256 | -48.1378
-10 | -0.5366 | 0.01162 | -0.123 | -46.179
-9.5 | -0.4859 | 0.01117 | -0.1204 | -43.5004
-9 | -0.4349 | 0.01076 | -0.1179 | -40.4182
-8.5 | -0.3821 | 0.01037 | -0.1157 | -36.8467
-8 | -0.3298 | 0.00986 | -0.1136 | -33.4483
-7.5 | -0.2768 | 0.0094 | -0.1116 | -29.4468
-7 | -0.2213 | 0.00909 | -0.1101 | -24.3454
-6.5 | -0.1653 | 0.00883 | -0.1087 | -18.7203
-6 | -0.1086 | 0.0086 | -0.1074 | -12.6279
-5.5 | -0.0523 | 0.00839 | -0.1062 | -6.2336
-5 | 0.0036 | 0.00815 | -0.1049 | 0.44172
-4.5 | 0.0598 | 0.00803 | -0.1037 | 7.4471
-4 | 0.1161 | 0.00795 | -0.1026 | 14.6038
-3.5 | 0.1715 | 0.00785 | -0.1013 | 21.8471
-3 | 0.2263 | 0.00784 | -0.1 | 28.8648
-2.5 | 0.2802 | 0.00782 | -0.0986 | 35.8312
-2 | 0.3336 | 0.00773 | -0.0972 | 43.1565
-1.5 | 0.3873 | 0.00776 | -0.0958 | 49.9098
-1 | 0.4394 | 0.00762 | -0.0943 | 57.664
-0.5 | 0.4943 | 0.00764 | -0.0932 | 64.699
0 | 0.5494 | 0.00771 | -0.0921 | 71.2581
0.5 | 0.6036 | 0.00777 | -0.0909 | 77.6834
1 | 0.6583 | 0.0078 | -0.0899 | 84.3974
1.5 | 0.7117 | 0.0079 | -0.0886 | 90.0886
2 | 0.7648 | 0.00792 | -0.0872 | 96.5657
2.5 | 0.8176 | 0.00798 | -0.0859 | 102.4561
3 | 0.8685 | 0.00812 | -0.0841 | 106.9581
3.5 | 0.9209 | 0.00818 | -0.0827 | 112.5795
4 | 0.9692 | 0.00823 | -0.0805 | 117.7643
5 | 1.1763 | 0.00825 | -0.1 | 142.5818
5.5 | 1.2212 | 0.00856 | -0.0971 | 142.6636
6 | 1.267 | 0.00884 | -0.0943 | 143.3258
6.5 | 1.3122 | 0.00909 | -0.0915 | 144.3564
7 | 1.3527 | 0.00938 | -0.0877 | 144.2111
7.5 | 1.394 | 0.00977 | -0.0843 | 142.6817
8 | 1.4385 | 0.01014 | -0.0816 | 141.8639
8.5 | 1.485 | 0.01048 | -0.0793 | 141.6985
9 | 1.5297 | 0.01092 | -0.0768 | 140.0824
9.5 | 1.5715 | 0.01151 | -0.074 | 136.5334
10 | 1.6149 | 0.01208 | -0.0715 | 133.6838
10.5 | 1.6592 | 0.01264 | -0.0693 | 131.2658
11 | 1.6982 | 0.01347 | -0.0666 | 126.0728
11.5 | 1.7373 | 0.01434 | -0.064 | 121.1506
12 | 1.7763 | 0.01527 | -0.0615 | 116.3261
12.5 | 1.8085 | 0.01661 | -0.0585 | 108.8802
13 | 1.8414 | 0.018 | -0.0559 | 102.3
13.5 | 1.8651 | 0.01999 | -0.0526 | 93.3017
14 | 1.8614 | 0.02385 | -0.0477 | 78.0461
14.5 | 1.8349 | 0.02979 | -0.0427 | 61.5945
15 | 1.8005 | 0.03723 | -0.0391 | 48.3615
15.5 | 1.768 | 0.04532 | -0.0372 | 39.0115
16 | 1.7115 | 0.05652 | -0.0365 | 30.2813
16.5 | 1.6618 | 0.06782 | -0.037 | 24.5031
17 | 1.6001 | 0.08126 | -0.0389 | 19.6911
17.5 | 1.531 | 0.09638 | -0.0421 | 15.885
18 | 1.4793 | 0.10985 | -0.0457 | 13.4665
18.5 | 1.4434 | 0.12161 | -0.0493 | 11.8691

## 63. Re 3M Mach 0.50 (1)
BIGFOIL.COM POLAR EXPORT
goe647
GOE 647 |  |  |  | Cl Max: | 2.041 | at alpha= | 11.5 | deg
JavaFoil+Calcfoil stall+Eppler ext transition |  |  |  | L/D Max: | 150.254 | at alpha= | 4.5 | deg
Re: | 3000000 |  |  | Cd Min: | 0.00646 | at alpha= | -1 | deg
Mach: | 0.5 |  |  | Cl=0 at alpha= | -5.3603 | deg
|  |  |  | @ Cl=0.1, Cd= | 0.0067917
|  |  |  | @ Cl=0.4, Cd= | 0.0079378
|  |  |  | @ Cl=0.6, Cd= | 0.0064786
alpha (deg) | Cl | Cd | Cm | Cl/Cd
-20 | -0.804 | 0.16172 | -0.051 | -4.972
-19.5 | -0.777 | 0.15665 | -0.051 | -4.962
-19 | -0.751 | 0.14997 | -0.051 | -5.005
-18.5 | -0.724 | 0.14447 | -0.051 | -5.011
-18 | -0.699 | 0.15332 | -0.053 | -4.556
-17.5 | -0.672 | 0.13802 | -0.054 | -4.871
-17 | -0.645 | 0.13737 | -0.054 | -4.695
-16.5 | -0.617 | 0.13296 | -0.053 | -4.642
-16 | -0.59 | 0.12228 | -0.053 | -4.822
-15.5 | -0.561 | 0.11852 | -0.051 | -4.735
-15 | -0.534 | 0.11522 | -0.051 | -4.634
-14.5 | -0.507 | 0.11186 | -0.051 | -4.528
-14 | -0.479 | 0.1057 | -0.051 | -4.534
-13.5 | -0.452 | 0.10136 | -0.051 | -4.46
-13 | -0.425 | 0.09748 | -0.051 | -4.357
-12.5 | -0.398 | 0.10126 | -0.052 | -3.927
-12 | -0.369 | 0.09663 | -0.049 | -3.818
-11.5 | -0.341 | 0.09091 | -0.047 | -3.751
-11 | -0.314 | 0.08123 | -0.048 | -3.864
-10.5 | -0.287 | 0.0691 | -0.053 | -4.159
-10 | -0.262 | 0.0604 | -0.061 | -4.337
-9.5 | -0.234 | 0.05699 | -0.062 | -4.111
-9 | -0.253 | 0.06085 | -0.05 | -4.15
-8.5 | -0.279 | 0.05119 | -0.06 | -5.455
-8 | -0.279 | 0.02311 | -0.09 | -12.068
-7.5 | -0.254 | 0.01189 | -0.101 | -21.382
-7 | -0.205 | 0.00997 | -0.104 | -20.579
-6.5 | -0.147 | 0.00927 | -0.106 | -15.883
-6 | -0.084 | 0.00775 | -0.108 | -10.901
-5.5 | -0.019 | 0.00765 | -0.108 | -2.443
-5 | 0.049 | 0.00759 | -0.109 | 6.439
-4.5 | 0.118 | 0.00651 | -0.11 | 18.065
-4 | 0.187 | 0.00654 | -0.111 | 28.635
-3.5 | 0.258 | 0.0065 | -0.112 | 39.641
-3 | 0.328 | 0.0065 | -0.113 | 50.545
-2.5 | 0.399 | 0.00795 | -0.114 | 50.217
-2 | 0.47 | 0.00708 | -0.114 | 66.322
-1.5 | 0.54 | 0.00659 | -0.115 | 81.929
-1 | 0.61 | 0.00646 | -0.116 | 94.406
-0.5 | 0.68 | 0.00836 | -0.117 | 81.235
0 | 0.755 | 0.00866 | -0.118 | 87.116
0.5 | 0.824 | 0.00897 | -0.119 | 91.93
1 | 0.894 | 0.00954 | -0.119 | 93.658
1.5 | 0.963 | 0.00979 | -0.12 | 98.392
2 | 1.032 | 0.00758 | -0.121 | 136.171
2.5 | 1.1 | 0.0078 | -0.122 | 141.122
3 | 1.168 | 0.00805 | -0.123 | 145.185
3.5 | 1.236 | 0.00866 | -0.123 | 142.777
4 | 1.303 | 0.01147 | -0.124 | 113.578
4.5 | 1.37 | 0.00912 | -0.125 | 150.254
5 | 1.436 | 0.00956 | -0.126 | 150.224
5.5 | 1.501 | 0.01284 | -0.126 | 116.908
6 | 1.565 | 0.01356 | -0.127 | 115.426
6.5 | 1.628 | 0.01436 | -0.128 | 113.394
7 | 1.658 | 0.01532 | -0.126 | 108.225
7.5 | 1.714 | 0.01609 | -0.127 | 106.522
8 | 1.765 | 0.01713 | -0.127 | 103.026
8.5 | 1.816 | 0.01846 | -0.127 | 98.42
9 | 1.866 | 0.01949 | -0.127 | 95.718
9.5 | 1.911 | 0.02095 | -0.128 | 91.233
10 | 1.952 | 0.02272 | -0.127 | 85.914
10.5 | 1.991 | 0.0244 | -0.128 | 81.61
11 | 2.023 | 0.0261 | -0.128 | 77.509
11.5 | 2.041 | 0.02856 | -0.128 | 71.473
12 | 2.039 | 0.03413 | -0.126 | 59.755
12.5 | 2.008 | 0.04505 | -0.123 | 44.568
13 | 1.933 | 0.06294 | -0.12 | 30.71
13.5 | 1.796 | 0.09509 | -0.114 | 18.891
14 | 1.477 | 0.11856 | -0.111 | 12.454
14.5 | 1.201 | 0.14263 | -0.109 | 8.418
15 | 1.231 | 0.13391 | -0.109 | 9.193
15.5 | 1.258 | 0.1327 | -0.109 | 9.481
16 | 1.282 | 0.14903 | -0.108 | 8.601
16.5 | 1.306 | 0.14869 | -0.107 | 8.783

## 64. Re 3M Mach 0.50 (2)
BIGFOIL.COM POLAR EXPORT
goe647
GOE 647 |  |  |  | Cl Max: | 1.0677 | at alpha= | 4.5 | deg
XFOIL ncrit=9 |  |  |  | L/D Max: | 104.985 | at alpha= | 4.5 | deg
Re: | 3000000 |  |  | Cd Min: | 0.2309 | at alpha= | -20 | deg
Mach: | 0.5 |  |  | Cl=0 at alpha= | -4.9156 | deg
|  |  |  | @ Cl=0.1, Cd= | 0.0087973
|  |  |  | @ Cl=0.4, Cd= | 0.0085689
|  |  |  | @ Cl=0.6, Cd= | 0.0083541
alpha (deg) | Cl | Cd | Cm | Cl/Cd
-20 | -0.4348 | 0.2309 | -0.0105 | -1.8831
-19.5 | -0.4135 | 0.22433 | -0.0141 | -1.8433
-19 | -0.3939 | 0.2172 | -0.0176 | -1.8135
-18.5 | -0.3807 | 0.2075 | -0.0215 | -1.8347
-18 | -0.3632 | 0.20034 | -0.0247 | -1.8129
-17.5 | -0.3421 | 0.19469 | -0.0272 | -1.7572
-17 | -0.3247 | 0.18788 | -0.0299 | -1.7282
-16.5 | -0.3167 | 0.17844 | -0.0332 | -1.7748
-16 | -0.2991 | 0.17256 | -0.0353 | -1.7333
-15.5 | -0.2793 | 0.16647 | -0.0378 | -1.6778
-15 | -0.2576 | 0.1551 | -0.0464 | -1.6609
-14.5 | -0.2226 | 0.14709 | -0.0541 | -1.5134
-14 | -0.1964 | 0.14004 | -0.0586 | -1.4025
-13.5 | -0.1832 | 0.12785 | -0.0676 | -1.4329
-13 | -0.1105 | 0.11727 | -0.0865 | -0.94227
-12.5 | -0.0946 | 0.10431 | -0.0992 | -0.90691
-12 | -0.056 | 0.0962 | -0.1099 | -0.58212
-11.5 | -0.0424 | 0.08798 | -0.1164 | -0.48193
-11 | -0.0978 | 0.07179 | -0.1276 | -1.3623
-10.5 | -0.1287 | 0.06051 | -0.1363 | -2.1269
-10 | -0.1784 | 0.04862 | -0.1448 | -3.6693
-9.5 | -0.2181 | 0.03918 | -0.1505 | -5.5666
-9 | -0.2592 | 0.02954 | -0.1563 | -8.7745
-8.5 | -0.3004 | 0.02216 | -0.1565 | -13.556
-8 | -0.3139 | 0.01761 | -0.1495 | -17.8251
-7.5 | -0.2929 | 0.01444 | -0.1428 | -20.2839
-7 | -0.2505 | 0.01243 | -0.137 | -20.1529
-6.5 | -0.1954 | 0.01124 | -0.1323 | -17.3843
-6 | -0.1356 | 0.01038 | -0.1283 | -13.0636
-5.5 | -0.0736 | 0.00976 | -0.1247 | -7.541
-5 | -0.0106 | 0.0093 | -0.1214 | -1.1398
-4.5 | 0.0522 | 0.00899 | -0.1183 | 5.8065
-4 | 0.1142 | 0.00874 | -0.1154 | 13.0664
-3.5 | 0.1764 | 0.00865 | -0.1126 | 20.3931
-3 | 0.2375 | 0.00864 | -0.1098 | 27.4884
-2 | 0.3595 | 0.00865 | -0.1047 | 41.5607
-1.5 | 0.4194 | 0.00853 | -0.1022 | 49.1676
-1 | 0.4804 | 0.00848 | -0.0999 | 56.6509
-0.5 | 0.538 | 0.00832 | -0.0972 | 64.6635
0 | 0.5978 | 0.00835 | -0.0948 | 71.5928
0.5 | 0.6566 | 0.00846 | -0.0922 | 77.6123
1 | 0.7137 | 0.00854 | -0.0893 | 83.5714
1.5 | 0.7635 | 0.00869 | -0.085 | 87.8596
2 | 0.8177 | 0.0088 | -0.0816 | 92.9205
2.5 | 0.8687 | 0.00899 | -0.0777 | 96.6296
3 | 0.9194 | 0.00924 | -0.0737 | 99.5022
3.5 | 0.9715 | 0.00945 | -0.07 | 102.8042
4.5 | 1.0677 | 0.01017 | -0.0614 | 104.9853

## 65. Re 4M Mach 0.00 (1)
BIGFOIL.COM POLAR EXPORT
goe647
GOE 647 |  |  |  | Cl Max: | 2.214 | at alpha= | 16 | deg
JavaFoil+Calcfoil stall+Eppler ext transition |  |  |  | L/D Max: | 182.886 | at alpha= | 5.5 | deg
Re: | 4000000 |  |  | Cd Min: | 0.006 | at alpha= | -1 | deg
Mach: | 0 |  |  | Cl=0 at alpha= | -5.3583 | deg
|  |  |  | @ Cl=0.1, Cd= | 0.006021
|  |  |  | @ Cl=0.4, Cd= | 0.0060798
|  |  |  | @ Cl=0.6, Cd= | 0.0072939
alpha (deg) | Cl | Cd | Cm | Cl/Cd
-20 | -0.88 | 0.13923 | -0.047 | -6.321
-19.5 | -0.883 | 0.13239 | -0.048 | -6.667
-19 | -0.894 | 0.11364 | -0.052 | -7.869
-18.5 | -0.895 | 0.10525 | -0.054 | -8.503
-18 | -0.882 | 0.10159 | -0.054 | -8.685
-17.5 | -0.871 | 0.09451 | -0.056 | -9.218
-17 | -0.858 | 0.08797 | -0.057 | -9.756
-16.5 | -0.844 | 0.08095 | -0.058 | -10.424
-16 | -0.827 | 0.07463 | -0.06 | -11.084
-15.5 | -0.807 | 0.07011 | -0.061 | -11.515
-15 | -0.788 | 0.06285 | -0.062 | -12.544
-14.5 | -0.767 | 0.05595 | -0.064 | -13.713
-14 | -0.747 | 0.04838 | -0.067 | -15.432
-13.5 | -0.723 | 0.04214 | -0.069 | -17.154
-13 | -0.697 | 0.03625 | -0.071 | -19.226
-12.5 | -0.675 | 0.02717 | -0.074 | -24.861
-12 | -0.654 | 0.01909 | -0.078 | -34.279
-11.5 | -0.631 | 0.01321 | -0.082 | -47.782
-11 | -0.595 | 0.01105 | -0.084 | -53.844
-10.5 | -0.551 | 0.01083 | -0.085 | -50.928
-10 | -0.508 | 0.00981 | -0.086 | -51.762
-9.5 | -0.46 | 0.00933 | -0.087 | -49.302
-9 | -0.41 | 0.00877 | -0.088 | -46.772
-8.5 | -0.358 | 0.00819 | -0.089 | -43.749
-8 | -0.304 | 0.008 | -0.09 | -37.94
-7.5 | -0.248 | 0.00714 | -0.091 | -34.733
-7 | -0.192 | 0.00644 | -0.092 | -29.759
-6.5 | -0.134 | 0.00632 | -0.092 | -21.213
-6 | -0.076 | 0.00624 | -0.093 | -12.128
-5.5 | -0.017 | 0.00609 | -0.094 | -2.722
-5 | 0.043 | 0.00604 | -0.095 | 7.124
-4.5 | 0.103 | 0.00602 | -0.095 | 17.146
-4 | 0.164 | 0.00731 | -0.096 | 22.394
-3.5 | 0.225 | 0.0061 | -0.097 | 36.844
-3 | 0.286 | 0.00607 | -0.098 | 47.036
-2.5 | 0.347 | 0.00641 | -0.098 | 54.138
-2 | 0.408 | 0.00603 | -0.099 | 67.726
-1.5 | 0.469 | 0.00647 | -0.1 | 72.431
-1 | 0.53 | 0.006 | -0.101 | 88.299
-0.5 | 0.591 | 0.00728 | -0.101 | 81.155
0 | 0.656 | 0.00738 | -0.102 | 88.798
0.5 | 0.717 | 0.00754 | -0.103 | 95.075
1 | 0.778 | 0.00773 | -0.104 | 100.631
1.5 | 0.838 | 0.00809 | -0.104 | 103.665
2 | 0.899 | 0.00652 | -0.105 | 137.893
2.5 | 0.96 | 0.00666 | -0.106 | 144.051
3 | 1.02 | 0.00682 | -0.106 | 149.464
3.5 | 1.08 | 0.00711 | -0.107 | 151.862
4 | 1.14 | 0.00883 | -0.108 | 129.158
4.5 | 1.2 | 0.00925 | -0.108 | 129.706
5 | 1.26 | 0.00771 | -0.109 | 163.417
5.5 | 1.319 | 0.00721 | -0.11 | 182.886
6 | 1.379 | 0.00954 | -0.11 | 144.541
6.5 | 1.438 | 0.00992 | -0.111 | 144.86
7 | 1.496 | 0.01037 | -0.112 | 144.234
7.5 | 1.555 | 0.01067 | -0.112 | 145.654
8 | 1.613 | 0.01111 | -0.113 | 145.187
8.5 | 1.671 | 0.01159 | -0.114 | 144.176
9 | 1.728 | 0.01184 | -0.114 | 145.907
9.5 | 1.785 | 0.01231 | -0.115 | 145.037
10 | 1.842 | 0.01276 | -0.116 | 144.347
10.5 | 1.897 | 0.01322 | -0.116 | 143.499
11 | 1.952 | 0.01361 | -0.117 | 143.443
11.5 | 2.005 | 0.01417 | -0.117 | 141.456
12 | 2.057 | 0.01455 | -0.118 | 141.365
12.5 | 2.108 | 0.01528 | -0.119 | 137.943
13 | 2.154 | 0.01612 | -0.119 | 133.611
13.5 | 2.147 | 0.01829 | -0.117 | 117.369
14 | 2.176 | 0.02048 | -0.117 | 106.243
14.5 | 2.189 | 0.02351 | -0.116 | 93.117
15 | 2.197 | 0.02697 | -0.116 | 81.455
15.5 | 2.207 | 0.0297 | -0.115 | 74.314
16 | 2.214 | 0.03265 | -0.115 | 67.804
16.5 | 2.191 | 0.0428 | -0.114 | 51.191
17 | 2.188 | 0.04679 | -0.113 | 46.755
17.5 | 2.177 | 0.05128 | -0.113 | 42.457
18 | 2.166 | 0.05592 | -0.113 | 38.738
18.5 | 2.151 | 0.06154 | -0.112 | 34.952
19 | 2.131 | 0.06659 | -0.112 | 32.005
19.5 | 2.11 | 0.07117 | -0.112 | 29.648
20 | 2.085 | 0.07657 | -0.112 | 27.23

## 66. Re 4M Mach 0.00 (2)
BIGFOIL.COM POLAR EXPORT
goe647
GOE 647 |  |  |  | Cl Max: | 1.8257 | at alpha= | 13.5 | deg
XFOIL ncrit=9 |  |  |  | L/D Max: | 161.225 | at alpha= | 8.5 | deg
Re: | 4000000 |  |  | Cd Min: | 0.08407 | at alpha= | 18.5 | deg
Mach: | 0 |  |  | Cl=0 at alpha= | -5.0589 | deg
|  |  |  | @ Cl=0.1, Cd= | 0.0074532
|  |  |  | @ Cl=0.4, Cd= | 0.0072843
|  |  |  | @ Cl=0.6, Cd= | 0.00729
alpha (deg) | Cl | Cd | Cm | Cl/Cd
-20 | -1.1481 | 0.06766 | -0.0895 | -16.9687
-19.5 | -1.3237 | 0.03985 | -0.1088 | -33.2171
-19 | -1.3707 | 0.02688 | -0.12 | -50.9933
-18.5 | -1.387 | 0.02305 | -0.1175 | -60.1735
-18 | -1.3768 | 0.02129 | -0.1134 | -64.6689
-17.5 | -1.3223 | 0.01999 | -0.115 | -66.1481
-17 | -1.2637 | 0.01879 | -0.117 | -67.2539
-16.5 | -1.2167 | 0.01767 | -0.1166 | -68.8568
-16 | -1.1621 | 0.01681 | -0.117 | -69.1315
-15.5 | -1.1081 | 0.01533 | -0.1182 | -72.2831
-15 | -1.0477 | 0.01434 | -0.1198 | -73.0614
-14.5 | -0.9715 | 0.01349 | -0.1242 | -72.0163
-14 | -0.9037 | 0.01289 | -0.1268 | -70.1086
-13.5 | -0.8589 | 0.01243 | -0.1245 | -69.099
-13 | -0.8143 | 0.01203 | -0.1221 | -67.6891
-12.5 | -0.7681 | 0.01167 | -0.12 | -65.8183
-12 | -0.7196 | 0.01131 | -0.1182 | -63.6251
-11.5 | -0.6732 | 0.01074 | -0.1162 | -62.6816
-11 | -0.6255 | 0.01019 | -0.1143 | -61.3837
-10.5 | -0.5752 | 0.00981 | -0.1128 | -58.634
-10 | -0.5252 | 0.00955 | -0.1112 | -54.9948
-9.5 | -0.4748 | 0.00933 | -0.1097 | -50.8896
-9 | -0.4235 | 0.00911 | -0.1083 | -46.4874
-8.5 | -0.3708 | 0.00888 | -0.1072 | -41.7568
-8 | -0.3176 | 0.00871 | -0.1061 | -36.4638
-7.5 | -0.265 | 0.00839 | -0.105 | -31.5852
-7 | -0.2116 | 0.00816 | -0.104 | -25.9314
-6.5 | -0.1571 | 0.00797 | -0.1032 | -19.7114
-6 | -0.1027 | 0.00783 | -0.1024 | -13.1162
-5.5 | -0.0479 | 0.00771 | -0.1017 | -6.2127
-5 | 0.0064 | 0.00757 | -0.1008 | 0.84544
-4.5 | 0.06 | 0.00749 | -0.0999 | 8.0107
-4 | 0.1144 | 0.00744 | -0.0991 | 15.3763
-3.5 | 0.1678 | 0.00741 | -0.0982 | 22.6451
-3 | 0.221 | 0.0074 | -0.0972 | 29.8649
-2.5 | 0.2737 | 0.00736 | -0.0962 | 37.1875
-2 | 0.3253 | 0.00732 | -0.095 | 44.4399
-1.5 | 0.3785 | 0.00733 | -0.0941 | 51.6371
-1 | 0.4302 | 0.00722 | -0.093 | 59.5845
-0.5 | 0.4827 | 0.00718 | -0.092 | 67.2284
0 | 0.537 | 0.00721 | -0.0914 | 74.4799
0.5 | 0.5902 | 0.00729 | -0.0905 | 80.9602
1 | 0.6436 | 0.00729 | -0.0898 | 88.2853
1.5 | 0.6961 | 0.00737 | -0.0889 | 94.4505
2 | 0.7491 | 0.00736 | -0.0881 | 101.7799
2.5 | 0.8009 | 0.00742 | -0.0871 | 107.938
3 | 0.8521 | 0.0075 | -0.0861 | 113.6133
3.5 | 0.9039 | 0.00755 | -0.0851 | 119.7219
4 | 0.9538 | 0.00768 | -0.0838 | 124.1927
5 | 1.1216 | 0.00733 | -0.0966 | 153.015
5.5 | 1.1888 | 0.00765 | -0.0993 | 155.3987
6 | 1.2501 | 0.00788 | -0.1007 | 158.6421
6.5 | 1.2969 | 0.00808 | -0.0989 | 160.5074
7 | 1.3414 | 0.00834 | -0.0967 | 160.8393
7.5 | 1.3848 | 0.00866 | -0.0944 | 159.9076
8 | 1.431 | 0.0089 | -0.0927 | 160.7865
8.5 | 1.4736 | 0.00914 | -0.0903 | 161.2254
9 | 1.5118 | 0.0095 | -0.0871 | 159.1368
9.5 | 1.5518 | 0.00987 | -0.0845 | 157.2239
10 | 1.5959 | 0.01016 | -0.0827 | 157.0768
10.5 | 1.6346 | 0.01067 | -0.0801 | 153.1959
11 | 1.6753 | 0.01113 | -0.078 | 150.5211
11.5 | 1.7152 | 0.01164 | -0.0759 | 147.354
12 | 1.7509 | 0.01235 | -0.0733 | 141.7733
12.5 | 1.7873 | 0.01305 | -0.071 | 136.9579
13 | 1.8158 | 0.01415 | -0.0678 | 128.3251
13.5 | 1.8257 | 0.01627 | -0.0626 | 112.2127
14 | 1.8242 | 0.01928 | -0.0569 | 94.6162
14.5 | 1.8102 | 0.0235 | -0.0511 | 77.0298
15.5 | 1.7692 | 0.03488 | -0.043 | 50.7225
16 | 1.7162 | 0.04494 | -0.0404 | 38.1887
16.5 | 1.7049 | 0.05151 | -0.0399 | 33.0984
17 | 1.6937 | 0.05835 | -0.0399 | 29.0266
17.5 | 1.6748 | 0.06639 | -0.0404 | 25.2267
18 | 1.6557 | 0.07469 | -0.0413 | 22.1676
18.5 | 1.6307 | 0.08407 | -0.0428 | 19.3969

## 67. Re 4M Mach 0.10 (1)
BIGFOIL.COM POLAR EXPORT
goe647
GOE 647 |  |  |  | Cl Max: | 2.21 | at alpha= | 16 | deg
JavaFoil+Calcfoil stall+Eppler ext transition |  |  |  | L/D Max: | 182.431 | at alpha= | 5.5 | deg
Re: | 4000000 |  |  | Cd Min: | 0.00593 | at alpha= | -1 | deg
Mach: | 0.1 |  |  | Cl=0 at alpha= | -5.3583 | deg
|  |  |  | @ Cl=0.1, Cd= | 0.005988
|  |  |  | @ Cl=0.4, Cd= | 0.0061057
|  |  |  | @ Cl=0.6, Cd= | 0.0072603
alpha (deg) | Cl | Cd | Cm | Cl/Cd
-20 | -0.852 | 0.14297 | -0.046 | -5.958
-19.5 | -0.858 | 0.1351 | -0.047 | -6.348
-19 | -0.862 | 0.12611 | -0.048 | -6.834
-18.5 | -0.873 | 0.10957 | -0.053 | -7.966
-18 | -0.855 | 0.11317 | -0.05 | -7.558
-17.5 | -0.854 | 0.09837 | -0.055 | -8.681
-17 | -0.843 | 0.09108 | -0.056 | -9.261
-16.5 | -0.83 | 0.08431 | -0.058 | -9.847
-16 | -0.813 | 0.07927 | -0.058 | -10.257
-15.5 | -0.795 | 0.07405 | -0.06 | -10.741
-15 | -0.779 | 0.0661 | -0.062 | -11.778
-14.5 | -0.76 | 0.05842 | -0.064 | -13.004
-14 | -0.738 | 0.0517 | -0.066 | -14.278
-13.5 | -0.717 | 0.04456 | -0.068 | -16.081
-13 | -0.692 | 0.03843 | -0.07 | -17.995
-12.5 | -0.665 | 0.03219 | -0.073 | -20.653
-12 | -0.656 | 0.01846 | -0.079 | -35.53
-11.5 | -0.626 | 0.01448 | -0.081 | -43.248
-11 | -0.594 | 0.01138 | -0.084 | -52.242
-10.5 | -0.549 | 0.0115 | -0.085 | -47.771
-10 | -0.508 | 0.01002 | -0.086 | -50.67
-9.5 | -0.461 | 0.00938 | -0.088 | -49.095
-9 | -0.412 | 0.00865 | -0.089 | -47.59
-8.5 | -0.359 | 0.00822 | -0.09 | -43.68
-8 | -0.305 | 0.00801 | -0.091 | -38.039
-7.5 | -0.249 | 0.00708 | -0.091 | -35.174
-7 | -0.192 | 0.0064 | -0.092 | -30.045
-6.5 | -0.135 | 0.00628 | -0.093 | -21.411
-6 | -0.076 | 0.00615 | -0.094 | -12.343
-5.5 | -0.017 | 0.00611 | -0.094 | -2.724
-5 | 0.043 | 0.00596 | -0.095 | 7.258
-4.5 | 0.104 | 0.00599 | -0.096 | 17.314
-4 | 0.164 | 0.00724 | -0.097 | 22.72
-3.5 | 0.226 | 0.00601 | -0.097 | 37.535
-3 | 0.287 | 0.00616 | -0.098 | 46.572
-2.5 | 0.349 | 0.00639 | -0.099 | 54.555
-2 | 0.41 | 0.00605 | -0.1 | 67.818
-1.5 | 0.471 | 0.00655 | -0.1 | 71.913
-1 | 0.533 | 0.00593 | -0.101 | 89.774
-0.5 | 0.594 | 0.00724 | -0.102 | 81.936
0 | 0.659 | 0.00746 | -0.103 | 88.313
0.5 | 0.72 | 0.00762 | -0.103 | 94.559
1 | 0.781 | 0.00798 | -0.104 | 97.914
1.5 | 0.842 | 0.0081 | -0.105 | 103.997
2 | 0.903 | 0.00658 | -0.105 | 137.373
2.5 | 0.964 | 0.00668 | -0.106 | 144.35
3 | 1.025 | 0.00679 | -0.107 | 150.866
3.5 | 1.085 | 0.00718 | -0.108 | 151.113
4 | 1.146 | 0.00887 | -0.108 | 129.149
4.5 | 1.206 | 0.00933 | -0.109 | 129.22
5 | 1.266 | 0.00778 | -0.11 | 162.69
5.5 | 1.326 | 0.00727 | -0.11 | 182.431
6 | 1.385 | 0.00962 | -0.111 | 144.017
6.5 | 1.444 | 0.01001 | -0.111 | 144.358
7 | 1.503 | 0.01046 | -0.112 | 143.661
7.5 | 1.562 | 0.01089 | -0.113 | 143.413
8 | 1.62 | 0.01121 | -0.113 | 144.489
8.5 | 1.678 | 0.01173 | -0.114 | 143.089
9 | 1.736 | 0.01206 | -0.115 | 143.943
9.5 | 1.793 | 0.01239 | -0.116 | 144.675
10 | 1.85 | 0.01288 | -0.116 | 143.598
10.5 | 1.905 | 0.01344 | -0.117 | 141.763
11 | 1.96 | 0.01385 | -0.117 | 141.552
11.5 | 2.013 | 0.01433 | -0.118 | 140.496
12 | 2.065 | 0.01471 | -0.119 | 140.308
12.5 | 2.116 | 0.01547 | -0.119 | 136.795
13 | 2.162 | 0.01634 | -0.12 | 132.314
13.5 | 2.152 | 0.01868 | -0.117 | 115.193
14 | 2.179 | 0.02098 | -0.117 | 103.875
14.5 | 2.189 | 0.02442 | -0.117 | 89.653
15 | 2.195 | 0.02802 | -0.116 | 78.351
15.5 | 2.204 | 0.03083 | -0.116 | 71.495
16 | 2.21 | 0.03344 | -0.116 | 66.084
16.5 | 2.183 | 0.04421 | -0.114 | 49.387
17 | 2.175 | 0.04913 | -0.113 | 44.266
17.5 | 2.163 | 0.05357 | -0.113 | 40.38
18 | 2.146 | 0.06 | -0.112 | 35.763
18.5 | 2.129 | 0.06405 | -0.112 | 33.243
19 | 2.107 | 0.0691 | -0.112 | 30.49
19.5 | 2.078 | 0.07573 | -0.112 | 27.436
20 | 2.052 | 0.07971 | -0.112 | 25.744

## 68. Re 4M Mach 0.10 (2)
BIGFOIL.COM POLAR EXPORT
goe647
GOE 647 |  |  |  | Cl Max: | 1.8297 | at alpha= | 13.5 | deg
XFOIL ncrit=9 |  |  |  | L/D Max: | 160.304 | at alpha= | 8.5 | deg
Re: | 4000000 |  |  | Cd Min: | 0.09725 | at alpha= | -20 | deg
Mach: | 0.1 |  |  | Cl=0 at alpha= | -5.0538 | deg
|  |  |  | @ Cl=0.1, Cd= | 0.007476
|  |  |  | @ Cl=0.4, Cd= | 0.0073261
|  |  |  | @ Cl=0.6, Cd= | 0.0073025
alpha (deg) | Cl | Cd | Cm | Cl/Cd
-20 | -0.9524 | 0.09725 | -0.0702 | -9.7933
-19.5 | -1.0649 | 0.07475 | -0.0853 | -14.2462
-19 | -1.2735 | 0.04312 | -0.1074 | -29.5339
-18.5 | -1.3351 | 0.02809 | -0.1202 | -47.5294
-18 | -1.3679 | 0.02313 | -0.1179 | -59.1396
-17.5 | -1.3266 | 0.0214 | -0.1184 | -61.9907
-17 | -1.2731 | 0.01994 | -0.1198 | -63.8465
-16.5 | -1.224 | 0.01854 | -0.12 | -66.0194
-16 | -1.1715 | 0.01753 | -0.12 | -66.8283
-15.5 | -1.1125 | 0.01649 | -0.1211 | -67.4651
-15 | -1.058 | 0.01496 | -0.122 | -70.7219
-14.5 | -0.9802 | 0.01394 | -0.1267 | -70.3156
-14 | -0.9092 | 0.01325 | -0.1296 | -68.6189
-13.5 | -0.8639 | 0.01275 | -0.1272 | -67.7569
-13 | -0.8196 | 0.01231 | -0.1246 | -66.58
-12.5 | -0.7737 | 0.0119 | -0.1221 | -65.0168
-12 | -0.7251 | 0.0115 | -0.1202 | -63.0522
-11.5 | -0.6751 | 0.01116 | -0.1184 | -60.4928
-11 | -0.63 | 0.01038 | -0.1161 | -60.6936
-10.5 | -0.5798 | 0.00996 | -0.1144 | -58.2129
-10 | -0.5295 | 0.00967 | -0.1126 | -54.757
-9.5 | -0.4788 | 0.00944 | -0.111 | -50.7203
-9 | -0.4271 | 0.0092 | -0.1095 | -46.4239
-8.5 | -0.3741 | 0.00895 | -0.1082 | -41.7989
-8 | -0.3205 | 0.00877 | -0.1071 | -36.545
-7.5 | -0.2673 | 0.00847 | -0.106 | -31.5584
-7 | -0.2136 | 0.00821 | -0.1049 | -26.0171
-6.5 | -0.1588 | 0.00801 | -0.104 | -19.8252
-6 | -0.104 | 0.00786 | -0.1031 | -13.2316
-5.5 | -0.0489 | 0.00773 | -0.1023 | -6.326
-5 | 0.0059 | 0.00761 | -0.1015 | 0.7753
-4.5 | 0.0598 | 0.00752 | -0.1005 | 7.9521
-4 | 0.1146 | 0.00746 | -0.0997 | 15.3619
-3.5 | 0.1682 | 0.00744 | -0.0986 | 22.6075
-3 | 0.2219 | 0.00743 | -0.0977 | 29.8654
-2.5 | 0.2747 | 0.0074 | -0.0966 | 37.1216
-2 | 0.3269 | 0.00734 | -0.0954 | 44.5368
-1.5 | 0.3802 | 0.00736 | -0.0944 | 51.6576
-1 | 0.4327 | 0.00727 | -0.0934 | 59.5186
0 | 0.5396 | 0.00723 | -0.0916 | 74.6335
0.5 | 0.5932 | 0.0073 | -0.0908 | 81.2603
1 | 0.6467 | 0.00732 | -0.09 | 88.347
1.5 | 0.6996 | 0.0074 | -0.089 | 94.5405
2 | 0.7528 | 0.00739 | -0.0882 | 101.8674
2.5 | 0.8046 | 0.00746 | -0.0871 | 107.8552
3 | 0.8565 | 0.00753 | -0.0861 | 113.745
3.5 | 0.9082 | 0.00759 | -0.0851 | 119.6574
4 | 0.958 | 0.00772 | -0.0837 | 124.0933
4.5 | 1.0048 | 0.00765 | -0.0817 | 131.3464
5 | 1.1278 | 0.00738 | -0.0966 | 152.8184
5.5 | 1.1954 | 0.00772 | -0.0993 | 154.8446
6 | 1.2563 | 0.00793 | -0.1004 | 158.4237
6.5 | 1.3028 | 0.00815 | -0.0985 | 159.8528
7 | 1.347 | 0.00843 | -0.0961 | 159.7865
7.5 | 1.3908 | 0.00875 | -0.0938 | 158.9486
8 | 1.4371 | 0.00897 | -0.0919 | 160.2118
8.5 | 1.478 | 0.00922 | -0.089 | 160.3037
9 | 1.5168 | 0.00961 | -0.0859 | 157.8356
9.5 | 1.5587 | 0.00997 | -0.0835 | 156.339
10 | 1.6029 | 0.01028 | -0.0816 | 155.9241
10.5 | 1.6415 | 0.01083 | -0.0789 | 151.5697
11 | 1.6833 | 0.01129 | -0.0769 | 149.0965
11.5 | 1.7227 | 0.01185 | -0.0746 | 145.3755
12.5 | 1.7942 | 0.01337 | -0.0695 | 134.196
13 | 1.8225 | 0.01454 | -0.0662 | 125.3439
13.5 | 1.8297 | 0.01688 | -0.0608 | 108.3945
14 | 1.827 | 0.02009 | -0.0551 | 90.9408
14.5 | 1.8091 | 0.02473 | -0.0493 | 73.1541
15 | 1.7943 | 0.0298 | -0.0452 | 60.2114
15.5 | 1.7594 | 0.03732 | -0.0417 | 47.1436
16 | 1.7056 | 0.04779 | -0.0397 | 35.6895
16.5 | 1.6923 | 0.05476 | -0.0394 | 30.9039
17 | 1.6776 | 0.06215 | -0.0396 | 26.9928
17.5 | 1.6558 | 0.07071 | -0.0403 | 23.4168
18 | 1.6332 | 0.07962 | -0.0416 | 20.5124
18.5 | 1.6058 | 0.08941 | -0.0433 | 17.96

## 69. Re 4M Mach 0.25 (1)
BIGFOIL.COM POLAR EXPORT
goe647
GOE 647 |  |  |  | Cl Max: | 2.183 | at alpha= | 14 | deg
JavaFoil+Calcfoil stall+Eppler ext transition |  |  |  | L/D Max: | 180.994 | at alpha= | 6 | deg
Re: | 4000000 |  |  | Cd Min: | 0.00598 | at alpha= | -1 | deg
Mach: | 0.25 |  |  | Cl=0 at alpha= | -5.3607 | deg
|  |  |  | @ Cl=0.1, Cd= | 0.0060552
|  |  |  | @ Cl=0.4, Cd= | 0.0062233
|  |  |  | @ Cl=0.6, Cd= | 0.0071662
alpha (deg) | Cl | Cd | Cm | Cl/Cd
-20 | -0.61 | 0.16547 | -0.04 | -3.686
-19.5 | -0.642 | 0.15556 | -0.041 | -4.13
-19 | -0.671 | 0.14727 | -0.041 | -4.557
-18.5 | -0.696 | 0.14093 | -0.043 | -4.942
-18 | -0.706 | 0.13264 | -0.044 | -5.321
-17.5 | -0.713 | 0.12468 | -0.045 | -5.719
-17 | -0.719 | 0.11364 | -0.048 | -6.326
-16.5 | -0.721 | 0.10509 | -0.051 | -6.858
-16 | -0.717 | 0.10154 | -0.051 | -7.059
-15.5 | -0.71 | 0.09674 | -0.051 | -7.335
-15 | -0.701 | 0.08975 | -0.053 | -7.811
-14.5 | -0.696 | 0.07856 | -0.058 | -8.857
-14 | -0.683 | 0.06989 | -0.061 | -9.777
-13.5 | -0.668 | 0.0623 | -0.063 | -10.72
-13 | -0.651 | 0.05318 | -0.067 | -12.249
-12.5 | -0.644 | 0.03739 | -0.073 | -17.22
-12 | -0.621 | 0.03021 | -0.076 | -20.574
-11.5 | -0.596 | 0.02411 | -0.079 | -24.731
-11 | -0.572 | 0.01754 | -0.082 | -32.612
-10.5 | -0.532 | 0.01712 | -0.083 | -31.053
-10 | -0.502 | 0.01216 | -0.087 | -41.336
-9.5 | -0.461 | 0.01048 | -0.089 | -43.957
-9 | -0.415 | 0.00928 | -0.091 | -44.739
-8.5 | -0.364 | 0.00859 | -0.092 | -42.408
-8 | -0.31 | 0.00829 | -0.093 | -37.438
-7.5 | -0.254 | 0.0074 | -0.094 | -34.297
-7 | -0.196 | 0.00651 | -0.095 | -30.167
-6.5 | -0.138 | 0.00644 | -0.095 | -21.358
-6 | -0.078 | 0.00632 | -0.096 | -12.307
-5.5 | -0.017 | 0.00617 | -0.097 | -2.766
-5 | 0.044 | 0.00601 | -0.098 | 7.376
-4.5 | 0.106 | 0.00606 | -0.099 | 17.556
-4 | 0.169 | 0.00738 | -0.099 | 22.858
-3.5 | 0.232 | 0.00607 | -0.1 | 38.182
-3 | 0.295 | 0.00699 | -0.101 | 42.162
-2.5 | 0.358 | 0.00643 | -0.102 | 55.708
-2 | 0.421 | 0.00612 | -0.102 | 68.885
-1.5 | 0.484 | 0.0061 | -0.103 | 79.428
-1 | 0.547 | 0.00598 | -0.104 | 91.463
-0.5 | 0.61 | 0.00739 | -0.105 | 82.526
0 | 0.677 | 0.00755 | -0.105 | 89.583
0.5 | 0.74 | 0.00776 | -0.106 | 95.361
1 | 0.802 | 0.00818 | -0.107 | 98.098
1.5 | 0.865 | 0.00805 | -0.108 | 107.47
2 | 0.928 | 0.0067 | -0.108 | 138.439
2.5 | 0.99 | 0.00702 | -0.109 | 141.043
3 | 1.052 | 0.00696 | -0.11 | 151.155
3.5 | 1.114 | 0.00737 | -0.111 | 151.178
4 | 1.176 | 0.00925 | -0.111 | 127.152
4.5 | 1.237 | 0.00756 | -0.112 | 163.642
5 | 1.299 | 0.00792 | -0.113 | 163.875
5.5 | 1.36 | 0.00755 | -0.113 | 180.19
6 | 1.42 | 0.00785 | -0.114 | 180.994
6.5 | 1.481 | 0.01049 | -0.115 | 141.194
7 | 1.541 | 0.011 | -0.115 | 140.124
7.5 | 1.6 | 0.01148 | -0.116 | 139.391
8 | 1.66 | 0.01185 | -0.117 | 140.079
8.5 | 1.719 | 0.0124 | -0.117 | 138.621
9 | 1.777 | 0.01277 | -0.118 | 139.1
9.5 | 1.835 | 0.01329 | -0.119 | 138.088
10 | 1.892 | 0.01372 | -0.119 | 137.921
10.5 | 1.948 | 0.01434 | -0.12 | 135.841
11 | 2.003 | 0.01494 | -0.121 | 134.074
11.5 | 2.055 | 0.01546 | -0.121 | 132.933
12 | 2.065 | 0.01667 | -0.119 | 123.833
12.5 | 2.109 | 0.01736 | -0.12 | 121.454
13 | 2.139 | 0.01956 | -0.119 | 109.357
13.5 | 2.164 | 0.02213 | -0.119 | 97.768
14 | 2.183 | 0.02558 | -0.119 | 85.336
14.5 | 2.182 | 0.03045 | -0.118 | 71.65
15 | 2.183 | 0.03353 | -0.118 | 65.119
15.5 | 2.178 | 0.03704 | -0.117 | 58.807
16 | 2.134 | 0.05078 | -0.114 | 42.033
16.5 | 2.117 | 0.05529 | -0.114 | 38.283
17 | 2.092 | 0.06019 | -0.114 | 34.75
17.5 | 2.056 | 0.06756 | -0.113 | 30.432
18 | 2.014 | 0.07365 | -0.113 | 27.341
18.5 | 1.964 | 0.08041 | -0.112 | 24.423
19 | 1.91 | 0.08735 | -0.112 | 21.867

## 70. Re 4M Mach 0.25 (2)
BIGFOIL.COM POLAR EXPORT
goe647
GOE 647 |  |  |  | Cl Max: | 1.0305 | at alpha= | 4.5 | deg
XFOIL ncrit=9 |  |  |  | L/D Max: | 129.623 | at alpha= | 4.5 | deg
Re: | 4000000 |  |  | Cd Min: | 0.18814 | at alpha= | -19.5 | deg
Mach: | 0.25 |  |  | Cl=0 at alpha= | -5.0254 | deg
|  |  |  | @ Cl=0.1, Cd= | 0.0076061
|  |  |  | @ Cl=0.4, Cd= | 0.0075061
|  |  |  | @ Cl=0.6, Cd= | 0.0074068
alpha (deg) | Cl | Cd | Cm | Cl/Cd
-19.5 | -0.4665 | 0.18814 | -0.0185 | -2.4795
-19 | -0.4482 | 0.18329 | -0.0211 | -2.4453
-18.5 | -0.6274 | 0.1358 | -0.0469 | -4.62
-18 | -0.6856 | 0.11851 | -0.0573 | -5.7852
-17.5 | -0.7512 | 0.10139 | -0.068 | -7.409
-17 | -0.8238 | 0.08445 | -0.0788 | -9.7549
-16.5 | -0.9311 | 0.06515 | -0.092 | -14.2916
-16 | -1.0643 | 0.04419 | -0.1075 | -24.0846
-15.5 | -1.1042 | 0.02439 | -0.1359 | -45.2727
-15 | -1.0748 | 0.02144 | -0.1361 | -50.1306
-14.5 | -1.0217 | 0.01915 | -0.1373 | -53.3525
-14 | -0.9377 | 0.01655 | -0.1439 | -56.6586
-13.5 | -0.873 | 0.01522 | -0.145 | -57.3587
-13 | -0.8359 | 0.01448 | -0.1402 | -57.7279
-12.5 | -0.7944 | 0.01376 | -0.136 | -57.7326
-12 | -0.7488 | 0.01304 | -0.1325 | -57.4233
-11.5 | -0.7001 | 0.01242 | -0.1295 | -56.3688
-11 | -0.6493 | 0.01186 | -0.1268 | -54.747
-10.5 | -0.5997 | 0.01122 | -0.124 | -53.4492
-10 | -0.5523 | 0.01048 | -0.1209 | -52.7004
-9.5 | -0.5005 | 0.01013 | -0.1184 | -49.4077
-9 | -0.4467 | 0.00979 | -0.1163 | -45.6282
-8.5 | -0.3922 | 0.00945 | -0.1144 | -41.5026
-8 | -0.3365 | 0.00916 | -0.1127 | -36.7358
-7.5 | -0.28 | 0.00889 | -0.1113 | -31.4961
-7 | -0.2244 | 0.00856 | -0.1097 | -26.215
-6.5 | -0.1683 | 0.00826 | -0.1083 | -20.3753
-6 | -0.1114 | 0.00807 | -0.1071 | -13.8042
-5.5 | -0.0543 | 0.00791 | -0.106 | -6.8647
-5 | 0.0029 | 0.00778 | -0.1049 | 0.37275
-4.5 | 0.059 | 0.00765 | -0.1037 | 7.7124
-4 | 0.115 | 0.00759 | -0.1025 | 15.1515
-3.5 | 0.1709 | 0.00759 | -0.1013 | 22.5165
-3 | 0.2256 | 0.0076 | -0.1 | 29.6842
-2.5 | 0.2807 | 0.00758 | -0.0988 | 37.0317
-2 | 0.3343 | 0.00753 | -0.0974 | 44.3958
-1 | 0.4441 | 0.00749 | -0.0951 | 59.2924
-0.5 | 0.4978 | 0.00732 | -0.0938 | 68.0055
0 | 0.5529 | 0.00739 | -0.0928 | 74.8173
0.5 | 0.609 | 0.00741 | -0.0919 | 82.1862
1 | 0.6632 | 0.0075 | -0.0908 | 88.4267
1.5 | 0.7187 | 0.00752 | -0.0899 | 95.5718
2 | 0.7722 | 0.00759 | -0.0886 | 101.7391
2.5 | 0.8253 | 0.00765 | -0.0873 | 107.8824
3 | 0.8788 | 0.00769 | -0.086 | 114.2783
3.5 | 0.9299 | 0.00783 | -0.0844 | 118.7612
4 | 0.9817 | 0.00794 | -0.0828 | 123.6398
4.5 | 1.0305 | 0.00795 | -0.0807 | 129.6226

## 71. Re 4M Mach 0.50 (1)
BIGFOIL.COM POLAR EXPORT
goe647
GOE 647 |  |  |  | Cl Max: | 2.044 | at alpha= | 11.5 | deg
JavaFoil+Calcfoil stall+Eppler ext transition |  |  |  | L/D Max: | 162.724 | at alpha= | 6 | deg
Re: | 4000000 |  |  | Cd Min: | 0.00626 | at alpha= | -3.5 | deg
Mach: | 0.5 |  |  | Cl=0 at alpha= | -5.3603 | deg
|  |  |  | @ Cl=0.1, Cd= | 0.0070244
|  |  |  | @ Cl=0.4, Cd= | 0.0064263
|  |  |  | @ Cl=0.6, Cd= | 0.0076671
alpha (deg) | Cl | Cd | Cm | Cl/Cd
-20 | -0.805 | 0.15511 | -0.051 | -5.187
-19.5 | -0.778 | 0.15033 | -0.051 | -5.174
-19 | -0.751 | 0.14466 | -0.052 | -5.192
-18.5 | -0.724 | 0.14009 | -0.052 | -5.17
-18 | -0.699 | 0.15013 | -0.053 | -4.654
-17.5 | -0.673 | 0.13656 | -0.054 | -4.926
-17 | -0.646 | 0.13557 | -0.054 | -4.761
-16.5 | -0.618 | 0.12973 | -0.054 | -4.764
-16 | -0.591 | 0.11931 | -0.054 | -4.952
-15.5 | -0.562 | 0.11581 | -0.053 | -4.855
-15 | -0.534 | 0.11174 | -0.052 | -4.782
-14.5 | -0.507 | 0.10822 | -0.052 | -4.685
-14 | -0.48 | 0.10192 | -0.052 | -4.706
-13.5 | -0.452 | 0.10042 | -0.052 | -4.504
-13 | -0.425 | 0.09372 | -0.052 | -4.534
-12.5 | -0.398 | 0.09769 | -0.053 | -4.072
-12 | -0.37 | 0.09181 | -0.051 | -4.028
-11.5 | -0.341 | 0.08727 | -0.047 | -3.909
-11 | -0.315 | 0.07536 | -0.052 | -4.178
-10.5 | -0.288 | 0.06759 | -0.055 | -4.261
-10 | -0.264 | 0.05736 | -0.064 | -4.596
-9.5 | -0.238 | 0.05026 | -0.07 | -4.74
-9 | -0.254 | 0.05625 | -0.055 | -4.51
-8.5 | -0.289 | 0.04078 | -0.076 | -7.082
-8 | -0.288 | 0.01622 | -0.095 | -17.739
-7.5 | -0.257 | 0.00986 | -0.102 | -26.036
-7 | -0.206 | 0.00941 | -0.105 | -21.884
-6.5 | -0.148 | 0.00886 | -0.106 | -16.657
-6 | -0.084 | 0.0068 | -0.108 | -12.435
-5.5 | -0.019 | 0.0065 | -0.108 | -2.877
-5 | 0.049 | 0.00647 | -0.109 | 7.555
-4.5 | 0.118 | 0.00722 | -0.11 | 16.287
-4 | 0.187 | 0.0073 | -0.111 | 25.658
-3.5 | 0.258 | 0.00626 | -0.112 | 41.145
-3 | 0.328 | 0.00637 | -0.113 | 51.581
-2.5 | 0.399 | 0.00642 | -0.114 | 62.193
-2 | 0.47 | 0.00687 | -0.114 | 68.389
-1.5 | 0.54 | 0.00687 | -0.115 | 78.597
-1 | 0.61 | 0.0078 | -0.116 | 78.176
-0.5 | 0.68 | 0.00801 | -0.117 | 84.849
0 | 0.755 | 0.00658 | -0.118 | 114.7
0.5 | 0.824 | 0.0086 | -0.119 | 95.824
1 | 0.894 | 0.00731 | -0.119 | 122.283
1.5 | 0.963 | 0.00714 | -0.12 | 134.778
2 | 1.032 | 0.00725 | -0.121 | 142.24
2.5 | 1.1 | 0.00746 | -0.122 | 147.433
3 | 1.168 | 0.00769 | -0.123 | 151.871
3.5 | 1.236 | 0.00809 | -0.124 | 152.814
4 | 1.303 | 0.01144 | -0.124 | 113.952
4.5 | 1.37 | 0.00872 | -0.125 | 157.122
5 | 1.436 | 0.00946 | -0.126 | 151.809
5.5 | 1.501 | 0.00985 | -0.127 | 152.388
6 | 1.565 | 0.00962 | -0.127 | 162.724
6.5 | 1.628 | 0.01016 | -0.128 | 160.19
7 | 1.691 | 0.01076 | -0.129 | 157.19
7.5 | 1.718 | 0.01529 | -0.127 | 112.37
8 | 1.771 | 0.01633 | -0.127 | 108.464
8.5 | 1.822 | 0.01714 | -0.128 | 106.302
9 | 1.87 | 0.01843 | -0.128 | 101.468
9.5 | 1.918 | 0.01974 | -0.128 | 97.131
10 | 1.959 | 0.02139 | -0.128 | 91.584
10.5 | 1.999 | 0.02258 | -0.128 | 88.514
11 | 2.03 | 0.02453 | -0.128 | 82.741
11.5 | 2.044 | 0.02781 | -0.128 | 73.496
12 | 2.032 | 0.0358 | -0.126 | 56.767
12.5 | 2.007 | 0.0459 | -0.123 | 43.714
13 | 1.936 | 0.06047 | -0.12 | 32.026
13.5 | 1.801 | 0.09118 | -0.114 | 19.752
14 | 1.48 | 0.11293 | -0.112 | 13.109
14.5 | 1.203 | 0.14161 | -0.109 | 8.495
15 | 1.233 | 0.13041 | -0.11 | 9.459
15.5 | 1.261 | 0.12533 | -0.11 | 10.065
16 | 1.284 | 0.14208 | -0.109 | 9.04
16.5 | 1.31 | 0.14285 | -0.108 | 9.172

## 72. Re 4M Mach 0.50 (2)
BIGFOIL.COM POLAR EXPORT
goe647
GOE 647 |  |  |  | Cl Max: | 1.1382 | at alpha= | 5 | deg
XFOIL ncrit=9 |  |  |  | L/D Max: | 115.319 | at alpha= | 5 | deg
Re: | 4000000 |  |  | Cd Min: | 0.2291 | at alpha= | -20 | deg
Mach: | 0.5 |  |  | Cl=0 at alpha= | -4.8894 | deg
|  |  |  | @ Cl=0.1, Cd= | 0.008399
|  |  |  | @ Cl=0.4, Cd= | 0.0082164
|  |  |  | @ Cl=0.6, Cd= | 0.0079462
alpha (deg) | Cl | Cd | Cm | Cl/Cd
-20 | -0.4396 | 0.2291 | -0.0106 | -1.9188
-19.5 | -0.4222 | 0.22106 | -0.0144 | -1.9099
-19 | -0.4028 | 0.21412 | -0.0179 | -1.8812
-18.5 | -0.3819 | 0.20798 | -0.0209 | -1.8362
-18 | -0.3669 | 0.1998 | -0.0242 | -1.8363
-17.5 | -0.3521 | 0.19193 | -0.0275 | -1.8345
-17 | -0.3341 | 0.18548 | -0.0301 | -1.8013
-16.5 | -0.3188 | 0.17856 | -0.0326 | -1.7854
-16 | -0.3053 | 0.16914 | -0.0374 | -1.805
-15.5 | -0.272 | 0.16118 | -0.0446 | -1.6876
-15 | -0.2474 | 0.15088 | -0.053 | -1.6397
-14.5 | -0.2272 | 0.14268 | -0.0579 | -1.5924
-14 | -0.1952 | 0.1351 | -0.0647 | -1.4449
-13.5 | -0.156 | 0.11978 | -0.0837 | -1.3024
-13 | -0.1139 | 0.1122 | -0.0934 | -1.0152
-12.5 | -0.1028 | 0.10043 | -0.1044 | -1.0236
-12 | -0.0893 | 0.09084 | -0.1134 | -0.98305
-11.5 | -0.0938 | 0.08038 | -0.1219 | -1.167
-11 | -0.1848 | 0.06153 | -0.1373 | -3.0034
-10.5 | -0.2267 | 0.05014 | -0.1466 | -4.5213
-10 | -0.2659 | 0.04054 | -0.1531 | -6.559
-9.5 | -0.3034 | 0.03171 | -0.1577 | -9.568
-9 | -0.3389 | 0.02297 | -0.1622 | -14.754
-8.5 | -0.3558 | 0.0189 | -0.1551 | -18.8254
-8 | -0.3453 | 0.01539 | -0.1481 | -22.4366
-7.5 | -0.3112 | 0.0129 | -0.1417 | -24.124
-7 | -0.2614 | 0.01133 | -0.1362 | -23.0715
-6.5 | -0.2023 | 0.01036 | -0.1318 | -19.527
-6 | -0.1414 | 0.00958 | -0.1277 | -14.7599
-5.5 | -0.0785 | 0.00902 | -0.1242 | -8.7029
-5 | -0.0142 | 0.00868 | -0.1211 | -1.6359
-4.5 | 0.05 | 0.00847 | -0.1182 | 5.9032
-4 | 0.1134 | 0.00838 | -0.1154 | 13.5322
-3.5 | 0.1752 | 0.0083 | -0.1125 | 21.1084
-3 | 0.2373 | 0.0083 | -0.1099 | 28.5904
-2.5 | 0.3 | 0.0083 | -0.1076 | 36.1446
-2 | 0.363 | 0.00827 | -0.1054 | 43.8936
-1.5 | 0.4251 | 0.00818 | -0.1032 | 51.9682
-1 | 0.4863 | 0.00809 | -0.101 | 60.1112
-0.5 | 0.5477 | 0.00809 | -0.0988 | 67.7009
0 | 0.6059 | 0.00793 | -0.0962 | 76.4061
0.5 | 0.6667 | 0.00801 | -0.094 | 83.2335
1 | 0.7249 | 0.00815 | -0.0913 | 88.9448
1.5 | 0.7805 | 0.00822 | -0.0881 | 94.9513
2 | 0.8315 | 0.00837 | -0.084 | 99.3429
2.5 | 0.8845 | 0.00852 | -0.0803 | 103.8146
3 | 0.9379 | 0.0087 | -0.0768 | 107.8046
3.5 | 0.9871 | 0.00896 | -0.0725 | 110.1674
4 | 1.0389 | 0.00921 | -0.0687 | 112.8013
4.5 | 1.0909 | 0.0095 | -0.0649 | 114.8316
5 | 1.1382 | 0.00987 | -0.0604 | 115.3191

## 73. Re 5M Mach 0.00 (1)
BIGFOIL.COM POLAR EXPORT
goe647
GOE 647 |  |  |  | Cl Max: | 2.21 | at alpha= | 15.5 | deg
JavaFoil+Calcfoil stall+Eppler ext transition |  |  |  | L/D Max: | 192.278 | at alpha= | 7.5 | deg
Re: | 5000000 |  |  | Cd Min: | 0.00584 | at alpha= | -5 | deg
Mach: | 0 |  |  | Cl=0 at alpha= | -5.3583 | deg
|  |  |  | @ Cl=0.1, Cd= | 0.006467
|  |  |  | @ Cl=0.4, Cd= | 0.0062353
|  |  |  | @ Cl=0.6, Cd= | 0.0070708
alpha (deg) | Cl | Cd | Cm | Cl/Cd
-20 | -0.885 | 0.13127 | -0.049 | -6.743
-19.5 | -0.891 | 0.12193 | -0.051 | -7.308
-19 | -0.895 | 0.11139 | -0.053 | -8.038
-18.5 | -0.9 | 0.09935 | -0.055 | -9.056
-18 | -0.887 | 0.09619 | -0.056 | -9.221
-17.5 | -0.875 | 0.09 | -0.057 | -9.726
-17 | -0.863 | 0.08268 | -0.058 | -10.442
-16.5 | -0.851 | 0.07474 | -0.06 | -11.387
-16 | -0.834 | 0.0685 | -0.061 | -12.178
-15.5 | -0.813 | 0.06481 | -0.062 | -12.547
-15 | -0.795 | 0.05755 | -0.064 | -13.806
-14.5 | -0.776 | 0.05032 | -0.066 | -15.416
-14 | -0.755 | 0.0432 | -0.068 | -17.468
-13.5 | -0.73 | 0.03753 | -0.07 | -19.456
-13 | -0.703 | 0.0324 | -0.072 | -21.708
-12.5 | -0.679 | 0.02527 | -0.075 | -26.873
-12 | -0.663 | 0.01587 | -0.08 | -41.795
-11.5 | -0.637 | 0.01163 | -0.083 | -54.738
-11 | -0.598 | 0.01024 | -0.084 | -58.365
-10.5 | -0.553 | 0.01025 | -0.085 | -53.971
-10 | -0.509 | 0.00938 | -0.086 | -54.249
-9.5 | -0.461 | 0.00886 | -0.088 | -52.002
-9 | -0.411 | 0.0084 | -0.089 | -48.913
-8.5 | -0.358 | 0.00789 | -0.089 | -45.412
-8 | -0.304 | 0.00721 | -0.09 | -42.129
-7.5 | -0.248 | 0.00689 | -0.091 | -36.013
-7 | -0.192 | 0.00622 | -0.092 | -30.816
-6.5 | -0.134 | 0.00608 | -0.092 | -22.023
-6 | -0.076 | 0.00595 | -0.093 | -12.72
-5.5 | -0.017 | 0.00596 | -0.094 | -2.785
-5 | 0.043 | 0.00584 | -0.095 | 7.375
-4.5 | 0.103 | 0.0065 | -0.095 | 15.869
-4 | 0.164 | 0.00647 | -0.096 | 25.311
-3.5 | 0.225 | 0.00599 | -0.097 | 37.479
-3 | 0.286 | 0.00683 | -0.098 | 41.825
-2.5 | 0.347 | 0.00627 | -0.098 | 55.306
-2 | 0.408 | 0.00623 | -0.099 | 65.488
-1.5 | 0.469 | 0.00595 | -0.1 | 78.897
-1 | 0.53 | 0.00692 | -0.101 | 76.575
-0.5 | 0.591 | 0.00705 | -0.101 | 83.816
0 | 0.656 | 0.0072 | -0.102 | 91.082
0.5 | 0.717 | 0.00764 | -0.103 | 93.772
1 | 0.778 | 0.00777 | -0.103 | 100.095
1.5 | 0.838 | 0.00626 | -0.104 | 133.885
2 | 0.899 | 0.0064 | -0.105 | 140.423
2.5 | 0.96 | 0.00645 | -0.106 | 148.75
3 | 1.02 | 0.00661 | -0.106 | 154.32
3.5 | 1.08 | 0.00693 | -0.107 | 155.872
4 | 1.14 | 0.00716 | -0.108 | 159.348
4.5 | 1.2 | 0.00906 | -0.108 | 132.543
5 | 1.26 | 0.0073 | -0.109 | 172.568
5.5 | 1.319 | 0.00768 | -0.11 | 171.735
6 | 1.379 | 0.0072 | -0.11 | 191.353
6.5 | 1.438 | 0.00752 | -0.111 | 191.213
7 | 1.496 | 0.00786 | -0.112 | 190.31
7.5 | 1.555 | 0.00809 | -0.112 | 192.278
8 | 1.613 | 0.00839 | -0.113 | 192.164
8.5 | 1.671 | 0.01117 | -0.114 | 149.547
9 | 1.728 | 0.01138 | -0.114 | 151.807
9.5 | 1.785 | 0.01182 | -0.115 | 151.044
10 | 1.842 | 0.01225 | -0.116 | 150.357
10.5 | 1.897 | 0.01263 | -0.116 | 150.27
11 | 1.952 | 0.01313 | -0.117 | 148.62
11.5 | 2.005 | 0.01368 | -0.117 | 146.571
12 | 2.057 | 0.01404 | -0.118 | 146.509
12.5 | 2.108 | 0.01501 | -0.119 | 140.445
13 | 2.154 | 0.01643 | -0.119 | 131.098
13.5 | 2.146 | 0.01855 | -0.117 | 115.719
14 | 2.173 | 0.021 | -0.116 | 103.486
14.5 | 2.185 | 0.02414 | -0.116 | 90.518
15 | 2.201 | 0.02635 | -0.116 | 83.527
15.5 | 2.21 | 0.02901 | -0.116 | 76.168
16 | 2.193 | 0.03802 | -0.114 | 57.689
16.5 | 2.196 | 0.04123 | -0.114 | 53.259
17 | 2.192 | 0.04541 | -0.113 | 48.262
17.5 | 2.183 | 0.04962 | -0.113 | 43.986
18 | 2.166 | 0.05574 | -0.113 | 38.869
18.5 | 2.156 | 0.0588 | -0.113 | 36.67
19 | 2.138 | 0.0637 | -0.113 | 33.558
19.5 | 2.114 | 0.06944 | -0.112 | 30.441
20 | 2.088 | 0.07424 | -0.112 | 28.119

## 74. Re 5M Mach 0.00 (2)
BIGFOIL.COM POLAR EXPORT
goe647
GOE 647 |  |  |  | Cl Max: | 1.8108 | at alpha= | 14 | deg
XFOIL ncrit=9 |  |  |  | L/D Max: | 170.686 | at alpha= | 8 | deg
Re: | 5000000 |  |  | Cd Min: | 0.08847 | at alpha= | 19 | deg
Mach: | 0 |  |  | Cl=0 at alpha= | -5.0477 | deg
|  |  |  | @ Cl=0.1, Cd= | 0.0072324
|  |  |  | @ Cl=0.4, Cd= | 0.0071439
|  |  |  | @ Cl=0.6, Cd= | 0.0070461
alpha (deg) | Cl | Cd | Cm | Cl/Cd
-20 | -1.3897 | 0.03733 | -0.1122 | -37.2274
-19.5 | -1.4323 | 0.02552 | -0.1222 | -56.1246
-19 | -1.4527 | 0.02196 | -0.1183 | -66.1521
-18.5 | -1.4359 | 0.02028 | -0.1148 | -70.8037
-18 | -1.3842 | 0.01883 | -0.1161 | -73.5104
-17.5 | -1.3264 | 0.01768 | -0.1178 | -75.0226
-17 | -1.2781 | 0.01673 | -0.1173 | -76.3957
-16.5 | -1.2267 | 0.01578 | -0.1172 | -77.7376
-16 | -1.1662 | 0.01499 | -0.1186 | -77.7985
-15.5 | -1.1073 | 0.01424 | -0.1196 | -77.7598
-15 | -1.0292 | 0.01327 | -0.1246 | -77.5584
-14.5 | -0.9637 | 0.01236 | -0.127 | -77.9693
-14 | -0.9201 | 0.01192 | -0.1245 | -77.1896
-13.5 | -0.8759 | 0.0115 | -0.122 | -76.1652
-13 | -0.8297 | 0.01114 | -0.1199 | -74.4794
-12.5 | -0.7812 | 0.01078 | -0.1181 | -72.4675
-12 | -0.7318 | 0.01042 | -0.1165 | -70.2303
-11.5 | -0.6811 | 0.01011 | -0.115 | -67.3689
-11 | -0.6296 | 0.00983 | -0.1137 | -64.0488
-10.5 | -0.581 | 0.00939 | -0.112 | -61.8743
-10 | -0.5322 | 0.00907 | -0.1101 | -58.677
-9.5 | -0.4812 | 0.00886 | -0.1087 | -54.3115
-9 | -0.4284 | 0.00863 | -0.1076 | -49.6408
-8.5 | -0.3754 | 0.00842 | -0.1065 | -44.5843
-8 | -0.3214 | 0.00824 | -0.1056 | -39.0049
-7.5 | -0.267 | 0.00808 | -0.1048 | -33.0446
-7 | -0.2127 | 0.00788 | -0.1039 | -26.9924
-6.5 | -0.1586 | 0.00765 | -0.103 | -20.732
-6 | -0.1041 | 0.00751 | -0.1022 | -13.8615
-5.5 | -0.0493 | 0.0074 | -0.1015 | -6.6622
-5 | 0.0052 | 0.00734 | -0.1007 | 0.70845
-4.5 | 0.0594 | 0.00727 | -0.0999 | 8.1706
-4 | 0.1134 | 0.00722 | -0.099 | 15.7064
-3.5 | 0.167 | 0.00725 | -0.0981 | 23.0345
-3 | 0.2207 | 0.00723 | -0.0972 | 30.5256
-2.5 | 0.2733 | 0.00724 | -0.0962 | 37.7486
-2 | 0.326 | 0.00717 | -0.0952 | 45.4672
-1.5 | 0.3793 | 0.00714 | -0.0943 | 53.1232
-1 | 0.4331 | 0.00715 | -0.0935 | 60.5734
-0.5 | 0.4854 | 0.00695 | -0.0925 | 69.8417
0 | 0.5392 | 0.00702 | -0.0918 | 76.8091
0.5 | 0.5935 | 0.00704 | -0.0912 | 84.304
1 | 0.6465 | 0.00709 | -0.0903 | 91.1848
1.5 | 0.7008 | 0.00711 | -0.0898 | 98.5654
2 | 0.7533 | 0.00716 | -0.0889 | 105.2095
2.5 | 0.8055 | 0.0072 | -0.088 | 111.875
3 | 0.8582 | 0.00723 | -0.0872 | 118.6999
3.5 | 0.9087 | 0.00733 | -0.086 | 123.97
4 | 0.9605 | 0.00743 | -0.0851 | 129.2732
4.5 | 1.0112 | 0.00748 | -0.084 | 135.1872
5 | 1.0552 | 0.00739 | -0.0816 | 142.7876
5.5 | 1.1766 | 0.00725 | -0.0964 | 162.2897
6 | 1.2428 | 0.00748 | -0.0988 | 166.1497
6.5 | 1.3073 | 0.00776 | -0.101 | 168.4665
7 | 1.3521 | 0.00804 | -0.0989 | 168.1716
7.5 | 1.3985 | 0.00822 | -0.0971 | 170.1338
8 | 1.444 | 0.00846 | -0.0952 | 170.6856
8.5 | 1.4874 | 0.0088 | -0.0931 | 169.0227
9 | 1.5265 | 0.0091 | -0.09 | 167.7473
9.5 | 1.569 | 0.00935 | -0.0877 | 167.8075
10 | 1.6072 | 0.0098 | -0.0848 | 164
10.5 | 1.6494 | 0.01016 | -0.0828 | 162.3425
11 | 1.6899 | 0.01061 | -0.0806 | 159.2743
11.5 | 1.7277 | 0.01119 | -0.0781 | 154.3968
12 | 1.7663 | 0.01174 | -0.0758 | 150.4514
12.5 | 1.7982 | 0.01261 | -0.0728 | 142.6011
13.5 | 1.8095 | 0.01714 | -0.0608 | 105.5718
14 | 1.8108 | 0.02009 | -0.0557 | 90.1344
14.5 | 1.7979 | 0.02436 | -0.0503 | 73.8054
15 | 1.7726 | 0.0302 | -0.0455 | 58.6954
15.5 | 1.7359 | 0.03801 | -0.042 | 45.6696
16 | 1.7329 | 0.04334 | -0.041 | 39.9838
16.5 | 1.7302 | 0.04888 | -0.0404 | 35.3969
17 | 1.7248 | 0.05496 | -0.0402 | 31.3828
17.5 | 1.7127 | 0.06198 | -0.0404 | 27.6331
18 | 1.6927 | 0.07025 | -0.0411 | 24.0954
18.5 | 1.6707 | 0.07901 | -0.0423 | 21.1454
19 | 1.6452 | 0.08847 | -0.044 | 18.5961

## 75. Re 5M Mach 0.10 (1)
BIGFOIL.COM POLAR EXPORT
goe647
GOE 647 |  |  |  | Cl Max: | 2.208 | at alpha= | 15.5 | deg
JavaFoil+Calcfoil stall+Eppler ext transition |  |  |  | L/D Max: | 192.421 | at alpha= | 7.5 | deg
Re: | 5000000 |  |  | Cd Min: | 0.00587 | at alpha= | -5.5 | deg
Mach: | 0.1 |  |  | Cl=0 at alpha= | -5.3583 | deg
|  |  |  | @ Cl=0.1, Cd= | 0.0065361
|  |  |  | @ Cl=0.4, Cd= | 0.0063002
|  |  |  | @ Cl=0.6, Cd= | 0.0070738
alpha (deg) | Cl | Cd | Cm | Cl/Cd
-20 | -0.854 | 0.13752 | -0.047 | -6.211
-19.5 | -0.861 | 0.13014 | -0.048 | -6.612
-19 | -0.87 | 0.11753 | -0.051 | -7.402
-18.5 | -0.879 | 0.10344 | -0.055 | -8.495
-18 | -0.864 | 0.10417 | -0.054 | -8.295
-17.5 | -0.859 | 0.09288 | -0.056 | -9.243
-17 | -0.847 | 0.08674 | -0.057 | -9.769
-16.5 | -0.836 | 0.07843 | -0.059 | -10.663
-16 | -0.822 | 0.07187 | -0.061 | -11.434
-15.5 | -0.802 | 0.06793 | -0.061 | -11.809
-15 | -0.786 | 0.06005 | -0.064 | -13.084
-14.5 | -0.766 | 0.05373 | -0.065 | -14.257
-14 | -0.747 | 0.04546 | -0.068 | -16.437
-13.5 | -0.724 | 0.03978 | -0.07 | -18.195
-13 | -0.698 | 0.03434 | -0.072 | -20.333
-12.5 | -0.67 | 0.02902 | -0.074 | -23.092
-12 | -0.659 | 0.01727 | -0.079 | -38.136
-11.5 | -0.635 | 0.01206 | -0.083 | -52.712
-11 | -0.597 | 0.01053 | -0.084 | -56.71
-10.5 | -0.552 | 0.01064 | -0.085 | -51.874
-10 | -0.509 | 0.00955 | -0.087 | -53.329
-9.5 | -0.461 | 0.00898 | -0.088 | -51.414
-9 | -0.412 | 0.00828 | -0.089 | -49.796
-8.5 | -0.359 | 0.00792 | -0.09 | -45.345
-8 | -0.305 | 0.00721 | -0.091 | -42.3
-7.5 | -0.249 | 0.00698 | -0.091 | -35.696
-7 | -0.192 | 0.00675 | -0.092 | -28.503
-6.5 | -0.135 | 0.00615 | -0.093 | -21.866
-6 | -0.076 | 0.00602 | -0.094 | -12.623
-5.5 | -0.017 | 0.00587 | -0.094 | -2.838
-5 | 0.043 | 0.00591 | -0.095 | 7.314
-4.5 | 0.104 | 0.00658 | -0.096 | 15.749
-4 | 0.164 | 0.00644 | -0.097 | 25.541
-3.5 | 0.226 | 0.00672 | -0.097 | 33.593
-3 | 0.287 | 0.00681 | -0.098 | 42.192
-2.5 | 0.349 | 0.00625 | -0.099 | 55.737
-2 | 0.41 | 0.00631 | -0.1 | 65
-1.5 | 0.471 | 0.00602 | -0.1 | 78.27
-1 | 0.533 | 0.00687 | -0.101 | 77.565
-0.5 | 0.594 | 0.00706 | -0.102 | 84.078
0 | 0.659 | 0.00721 | -0.103 | 91.353
0.5 | 0.72 | 0.00768 | -0.103 | 93.724
1 | 0.781 | 0.00779 | -0.104 | 100.362
1.5 | 0.842 | 0.00636 | -0.105 | 132.554
2 | 0.903 | 0.00646 | -0.105 | 139.927
2.5 | 0.964 | 0.0065 | -0.106 | 148.324
3 | 1.025 | 0.00664 | -0.107 | 154.436
3.5 | 1.085 | 0.00694 | -0.108 | 156.372
4 | 1.146 | 0.00713 | -0.108 | 160.695
4.5 | 1.206 | 0.00911 | -0.109 | 132.428
5 | 1.266 | 0.00736 | -0.11 | 171.932
5.5 | 1.326 | 0.00778 | -0.11 | 170.463
6 | 1.385 | 0.00726 | -0.111 | 190.769
6.5 | 1.444 | 0.00754 | -0.112 | 191.542
7 | 1.503 | 0.00792 | -0.112 | 189.74
7.5 | 1.562 | 0.00812 | -0.113 | 192.421
8 | 1.62 | 0.00846 | -0.113 | 191.5
8.5 | 1.678 | 0.01128 | -0.114 | 148.829
9 | 1.736 | 0.01159 | -0.115 | 149.764
9.5 | 1.793 | 0.01196 | -0.116 | 149.975
10 | 1.85 | 0.01237 | -0.116 | 149.566
10.5 | 1.905 | 0.01276 | -0.117 | 149.363
11 | 1.96 | 0.01327 | -0.117 | 147.696
11.5 | 2.013 | 0.01383 | -0.118 | 145.555
12 | 2.065 | 0.0142 | -0.119 | 145.426
12.5 | 2.116 | 0.0152 | -0.119 | 139.203
13 | 2.118 | 0.01711 | -0.117 | 123.791
13.5 | 2.148 | 0.01915 | -0.117 | 112.168
14 | 2.176 | 0.02155 | -0.117 | 100.957
14.5 | 2.184 | 0.02502 | -0.116 | 87.287
15 | 2.199 | 0.02747 | -0.116 | 80.071
15.5 | 2.208 | 0.02984 | -0.116 | 73.991
16 | 2.189 | 0.03901 | -0.114 | 56.121
16.5 | 2.189 | 0.04262 | -0.114 | 51.345
17 | 2.181 | 0.04702 | -0.114 | 46.391
17.5 | 2.169 | 0.05146 | -0.113 | 42.16
18 | 2.151 | 0.05784 | -0.113 | 37.193
18.5 | 2.135 | 0.06163 | -0.113 | 34.634
19 | 2.112 | 0.06652 | -0.113 | 31.751
19.5 | 2.087 | 0.07116 | -0.112 | 29.325
20 | 2.057 | 0.07699 | -0.112 | 26.721

## 76. Re 5M Mach 0.10 (2)
BIGFOIL.COM POLAR EXPORT
goe647
GOE 647 |  |  |  | Cl Max: | 1.8138 | at alpha= | 13.5 | deg
XFOIL ncrit=9 |  |  |  | L/D Max: | 169.722 | at alpha= | 7.5 | deg
Re: | 5000000 |  |  | Cd Min: | 0.08447 | at alpha= | 18.5 | deg
Mach: | 0.1 |  |  | Cl=0 at alpha= | -5.0411 | deg
|  |  |  | @ Cl=0.1, Cd= | 0.00726
|  |  |  | @ Cl=0.4, Cd= | 0.0071265
|  |  |  | @ Cl=0.6, Cd= | 0.0070634
alpha (deg) | Cl | Cd | Cm | Cl/Cd
-20 | -1.1999 | 0.0635 | -0.0952 | -18.8961
-19.5 | -1.3404 | 0.04077 | -0.1108 | -32.8771
-19 | -1.4006 | 0.02628 | -0.1235 | -53.2953
-18.5 | -1.4292 | 0.02224 | -0.1195 | -64.2626
-18 | -1.3918 | 0.02021 | -0.1197 | -68.8669
-17.5 | -1.3373 | 0.01873 | -0.1211 | -71.3988
-17 | -1.2864 | 0.01756 | -0.1211 | -73.2574
-16.5 | -1.2376 | 0.01648 | -0.1204 | -75.0971
-16 | -1.1783 | 0.01557 | -0.1214 | -75.6776
-15.5 | -1.1193 | 0.01472 | -0.1221 | -76.0394
-15 | -1.0394 | 0.01392 | -0.1269 | -74.6695
-14.5 | -0.9692 | 0.01279 | -0.1301 | -75.778
-13.5 | -0.8824 | 0.01177 | -0.1246 | -74.9703
-13 | -0.8362 | 0.01138 | -0.1222 | -73.4798
-12.5 | -0.7875 | 0.01098 | -0.1202 | -71.7213
-12 | -0.7379 | 0.0106 | -0.1184 | -69.6132
-11.5 | -0.6869 | 0.01026 | -0.1168 | -66.9493
-11 | -0.635 | 0.00996 | -0.1153 | -63.755
-10.5 | -0.585 | 0.00959 | -0.1136 | -61.001
-10 | -0.5366 | 0.00919 | -0.1115 | -58.3896
-9.5 | -0.4854 | 0.00895 | -0.1099 | -54.2346
-9 | -0.4322 | 0.00871 | -0.1087 | -49.6211
-8.5 | -0.3788 | 0.00849 | -0.1075 | -44.6172
-8 | -0.3245 | 0.00829 | -0.1065 | -39.1435
-7.5 | -0.2696 | 0.00812 | -0.1056 | -33.202
-7 | -0.2145 | 0.00795 | -0.1048 | -26.9811
-6.5 | -0.1603 | 0.00769 | -0.1038 | -20.8453
-6 | -0.1054 | 0.00754 | -0.1029 | -13.9788
-5.5 | -0.0502 | 0.00743 | -0.1022 | -6.7564
-5 | 0.0045 | 0.00736 | -0.1013 | 0.61141
-4.5 | 0.0593 | 0.00729 | -0.1005 | 8.1344
-4 | 0.1135 | 0.00725 | -0.0995 | 15.6552
-3.5 | 0.1675 | 0.00727 | -0.0986 | 23.0399
-3 | 0.2214 | 0.00726 | -0.0977 | 30.4959
-2.5 | 0.2745 | 0.00726 | -0.0966 | 37.8099
-2 | 0.3275 | 0.00719 | -0.0956 | 45.5494
-1.5 | 0.3812 | 0.00716 | -0.0947 | 53.2402
-0.5 | 0.4877 | 0.00697 | -0.0928 | 69.9713
0 | 0.542 | 0.00703 | -0.0921 | 77.0982
0.5 | 0.5964 | 0.00706 | -0.0914 | 84.4759
1 | 0.6499 | 0.00711 | -0.0906 | 91.4065
1.5 | 0.7043 | 0.00713 | -0.0899 | 98.7798
2 | 0.757 | 0.0072 | -0.089 | 105.1389
2.5 | 0.8097 | 0.00722 | -0.0881 | 112.1468
3 | 0.8624 | 0.00727 | -0.0872 | 118.6245
3.5 | 0.913 | 0.00737 | -0.086 | 123.8806
4 | 0.9653 | 0.00746 | -0.0851 | 129.3968
4.5 | 1.016 | 0.00753 | -0.0839 | 134.927
5 | 1.0599 | 0.00745 | -0.0814 | 142.2685
5.5 | 1.1836 | 0.00729 | -0.0965 | 162.3594
6 | 1.2503 | 0.00753 | -0.0989 | 166.0425
6.5 | 1.3133 | 0.00784 | -0.1006 | 167.5128
7 | 1.3588 | 0.00809 | -0.0985 | 167.9604
7.5 | 1.4053 | 0.00828 | -0.0966 | 169.7222
8 | 1.4508 | 0.00855 | -0.0946 | 169.6842
8.5 | 1.4922 | 0.00889 | -0.0918 | 167.8515
9 | 1.5323 | 0.00918 | -0.0888 | 166.9172
9.5 | 1.5753 | 0.00945 | -0.0866 | 166.6984
10 | 1.6145 | 0.00992 | -0.0837 | 162.752
10.5 | 1.6573 | 0.01029 | -0.0817 | 161.0593
11 | 1.6974 | 0.01078 | -0.0793 | 157.4583
11.5 | 1.736 | 0.01136 | -0.0768 | 152.8169
12 | 1.7744 | 0.01197 | -0.0745 | 148.2373
12.5 | 1.8062 | 0.01288 | -0.0713 | 140.2329
13.5 | 1.8138 | 0.01776 | -0.0591 | 102.1284
14 | 1.8123 | 0.021 | -0.0539 | 86.3
14.5 | 1.7946 | 0.02579 | -0.0485 | 69.5851
15 | 1.7635 | 0.03237 | -0.0438 | 54.4795
15.5 | 1.7291 | 0.04028 | -0.0411 | 42.927
16 | 1.7239 | 0.04601 | -0.0402 | 37.4679
16.5 | 1.7183 | 0.05202 | -0.0398 | 33.0315
17 | 1.7095 | 0.05861 | -0.0398 | 29.1674
17.5 | 1.694 | 0.06624 | -0.0402 | 25.5737
18 | 1.6708 | 0.07503 | -0.0412 | 22.2684
18.5 | 1.6451 | 0.08447 | -0.0427 | 19.4756

## 77. Re 5M Mach 0.25 (1)
BIGFOIL.COM POLAR EXPORT
goe647
GOE 647 |  |  |  | Cl Max: | 2.185 | at alpha= | 15 | deg
JavaFoil+Calcfoil stall+Eppler ext transition |  |  |  | L/D Max: | 190.018 | at alpha= | 6.5 | deg
Re: | 5000000 |  |  | Cd Min: | 0.00591 | at alpha= | -5 | deg
Mach: | 0.25 |  |  | Cl=0 at alpha= | -5.3607 | deg
|  |  |  | @ Cl=0.1, Cd= | 0.0059371
|  |  |  | @ Cl=0.4, Cd= | 0.0063533
|  |  |  | @ Cl=0.6, Cd= | 0.0071851
alpha (deg) | Cl | Cd | Cm | Cl/Cd
-20 | -0.611 | 0.16271 | -0.041 | -3.757
-19.5 | -0.644 | 0.15324 | -0.042 | -4.201
-19 | -0.673 | 0.14498 | -0.044 | -4.643
-18.5 | -0.699 | 0.13499 | -0.045 | -5.175
-18 | -0.709 | 0.12875 | -0.046 | -5.506
-17.5 | -0.716 | 0.12076 | -0.048 | -5.929
-17 | -0.722 | 0.10936 | -0.051 | -6.605
-16.5 | -0.726 | 0.1004 | -0.053 | -7.227
-16 | -0.719 | 0.09896 | -0.052 | -7.261
-15.5 | -0.716 | 0.09019 | -0.055 | -7.942
-15 | -0.712 | 0.08016 | -0.058 | -8.879
-14.5 | -0.701 | 0.07241 | -0.06 | -9.686
-14 | -0.689 | 0.06438 | -0.063 | -10.706
-13.5 | -0.675 | 0.05621 | -0.066 | -12.015
-13 | -0.657 | 0.04904 | -0.068 | -13.395
-12.5 | -0.645 | 0.03628 | -0.073 | -17.769
-12 | -0.626 | 0.02738 | -0.077 | -22.865
-11.5 | -0.608 | 0.01901 | -0.081 | -31.979
-11 | -0.577 | 0.01556 | -0.083 | -37.099
-10.5 | -0.54 | 0.01411 | -0.085 | -38.286
-10 | -0.506 | 0.0111 | -0.088 | -45.565
-9.5 | -0.463 | 0.00976 | -0.09 | -47.455
-9 | -0.416 | 0.00882 | -0.091 | -47.177
-8.5 | -0.365 | 0.00764 | -0.092 | -47.745
-8 | -0.31 | 0.00803 | -0.093 | -38.65
-7.5 | -0.254 | 0.00723 | -0.094 | -35.132
-7 | -0.196 | 0.00637 | -0.095 | -30.852
-6.5 | -0.138 | 0.0062 | -0.095 | -22.211
-6 | -0.078 | 0.00606 | -0.096 | -12.832
-5.5 | -0.017 | 0.00601 | -0.097 | -2.84
-5 | 0.044 | 0.00591 | -0.098 | 7.507
-4.5 | 0.106 | 0.00594 | -0.099 | 17.902
-4 | 0.169 | 0.00647 | -0.099 | 26.097
-3.5 | 0.232 | 0.00596 | -0.1 | 38.892
-3 | 0.295 | 0.00689 | -0.101 | 42.809
-2.5 | 0.358 | 0.00628 | -0.102 | 56.982
-2 | 0.421 | 0.00639 | -0.102 | 65.914
-1.5 | 0.484 | 0.00595 | -0.103 | 81.416
-1 | 0.547 | 0.007 | -0.104 | 78.087
-0.5 | 0.61 | 0.00722 | -0.105 | 84.391
0 | 0.677 | 0.00737 | -0.105 | 91.8
0.5 | 0.74 | 0.00789 | -0.106 | 93.724
1 | 0.802 | 0.00631 | -0.107 | 127.155
1.5 | 0.865 | 0.00638 | -0.108 | 135.484
2 | 0.928 | 0.00673 | -0.108 | 137.781
2.5 | 0.99 | 0.00661 | -0.109 | 149.762
3 | 1.052 | 0.00678 | -0.11 | 155.074
3.5 | 1.114 | 0.00689 | -0.111 | 161.75
4 | 1.176 | 0.00923 | -0.111 | 127.355
4.5 | 1.237 | 0.00735 | -0.112 | 168.325
5 | 1.299 | 0.00758 | -0.113 | 171.406
5.5 | 1.36 | 0.00802 | -0.113 | 169.591
6 | 1.42 | 0.00759 | -0.114 | 187.017
6.5 | 1.481 | 0.00779 | -0.115 | 190.018
7 | 1.541 | 0.0082 | -0.115 | 187.853
7.5 | 1.6 | 0.00853 | -0.116 | 187.532
8 | 1.66 | 0.00879 | -0.117 | 188.741
8.5 | 1.719 | 0.01192 | -0.117 | 144.224
9 | 1.777 | 0.01233 | -0.118 | 144.095
9.5 | 1.835 | 0.0127 | -0.119 | 144.48
10 | 1.892 | 0.01325 | -0.119 | 142.802
10.5 | 1.948 | 0.01374 | -0.12 | 141.799
11 | 2.003 | 0.01424 | -0.121 | 140.587
11.5 | 2.055 | 0.01478 | -0.121 | 139.03
12 | 2.106 | 0.01556 | -0.122 | 135.377
12.5 | 2.108 | 0.01766 | -0.12 | 119.33
13 | 2.136 | 0.01988 | -0.119 | 107.443
13.5 | 2.16 | 0.02251 | -0.119 | 95.963
14 | 2.181 | 0.02597 | -0.119 | 83.955
14.5 | 2.184 | 0.02978 | -0.118 | 73.343
15 | 2.185 | 0.03318 | -0.118 | 65.848
15.5 | 2.156 | 0.04383 | -0.116 | 49.183
16 | 2.142 | 0.04811 | -0.115 | 44.519
16.5 | 2.122 | 0.05337 | -0.115 | 39.759
17 | 2.095 | 0.05892 | -0.114 | 35.564
17.5 | 2.06 | 0.06535 | -0.114 | 31.52
18 | 2.019 | 0.07092 | -0.113 | 28.463
18.5 | 1.969 | 0.07753 | -0.113 | 25.392
19 | 1.914 | 0.08411 | -0.113 | 22.752
19.5 | 1.851 | 0.09045 | -0.112 | 20.466
20 | 1.782 | 0.09938 | -0.112 | 17.931

## 78. Re 5M Mach 0.25 (2)
BIGFOIL.COM POLAR EXPORT
goe647
GOE 647 |  |  |  | Cl Max: | 1.8521 | at alpha= | 13 | deg
XFOIL ncrit=9 |  |  |  | L/D Max: | 165.219 | at alpha= | 7 | deg
Re: | 5000000 |  |  | Cd Min: | 0.16108 | at alpha= | -19.5 | deg
Mach: | 0.25 |  |  | Cl=0 at alpha= | -5.0131 | deg
|  |  |  | @ Cl=0.1, Cd= | 0.0073951
|  |  |  | @ Cl=0.4, Cd= | 0.007295
|  |  |  | @ Cl=0.6, Cd= | 0.0071828
alpha (deg) | Cl | Cd | Cm | Cl/Cd
-19.5 | -0.5803 | 0.16108 | -0.0324 | -3.6026
-19 | -0.6968 | 0.13164 | -0.0509 | -5.2932
-18.5 | -0.7581 | 0.1146 | -0.0617 | -6.6152
-18 | -0.8484 | 0.0946 | -0.0751 | -8.9683
-17.5 | -0.9621 | 0.07344 | -0.0901 | -13.1005
-17 | -1.1111 | 0.05123 | -0.1063 | -21.6885
-16.5 | -1.217 | 0.02756 | -0.1327 | -44.1582
-15.5 | -1.1613 | 0.01962 | -0.1379 | -59.1896
-15 | -1.0988 | 0.01794 | -0.1389 | -61.2486
-14.5 | -1.0087 | 0.01619 | -0.1447 | -62.3039
-14 | -0.9296 | 0.01511 | -0.1477 | -61.5222
-13.5 | -0.9017 | 0.01406 | -0.1416 | -64.1323
-13 | -0.8643 | 0.01314 | -0.1369 | -65.7763
-12.5 | -0.8172 | 0.01248 | -0.1334 | -65.4808
-12 | -0.7677 | 0.01188 | -0.1303 | -64.6212
-11.5 | -0.7163 | 0.01134 | -0.1276 | -63.1658
-11 | -0.6635 | 0.01085 | -0.1251 | -61.1521
-10.5 | -0.6108 | 0.01045 | -0.1226 | -58.4498
-10 | -0.5583 | 0.01012 | -0.1201 | -55.168
-9.5 | -0.5078 | 0.0096 | -0.1174 | -52.8958
-9 | -0.4535 | 0.00922 | -0.1154 | -49.1866
-8.5 | -0.3976 | 0.0089 | -0.1137 | -44.6742
-8 | -0.3409 | 0.00863 | -0.1122 | -39.5017
-7.5 | -0.284 | 0.00839 | -0.1107 | -33.8498
-7 | -0.2266 | 0.00819 | -0.1095 | -27.6679
-6.5 | -0.1693 | 0.00798 | -0.1083 | -21.2155
-6 | -0.1129 | 0.00774 | -0.1069 | -14.5866
-5.5 | -0.0556 | 0.00759 | -0.1058 | -7.3254
-5 | 0.0015 | 0.00748 | -0.1047 | 0.20053
-4.5 | 0.0583 | 0.00744 | -0.1036 | 7.836
-4 | 0.114 | 0.00738 | -0.1024 | 15.4472
-3.5 | 0.1695 | 0.0074 | -0.1012 | 22.9054
-3 | 0.2254 | 0.0074 | -0.1001 | 30.4595
-2.5 | 0.2807 | 0.00741 | -0.0989 | 37.8812
-2 | 0.3352 | 0.00738 | -0.0976 | 45.4201
-1.5 | 0.3906 | 0.0073 | -0.0965 | 53.5068
-1 | 0.4468 | 0.00727 | -0.0956 | 61.458
-0.5 | 0.5001 | 0.00712 | -0.0943 | 70.2388
0 | 0.5566 | 0.00712 | -0.0935 | 78.1742
0.5 | 0.6119 | 0.0072 | -0.0925 | 84.9861
1 | 0.668 | 0.00722 | -0.0917 | 92.5208
1.5 | 0.7228 | 0.00729 | -0.0906 | 99.1495
2 | 0.7775 | 0.00735 | -0.0896 | 105.7823
2.5 | 0.8319 | 0.00738 | -0.0885 | 112.7236
3 | 0.8845 | 0.00748 | -0.0871 | 118.2487
3.5 | 0.9372 | 0.00754 | -0.0857 | 124.2971
4 | 0.9898 | 0.00765 | -0.0843 | 129.3856
4.5 | 1.0398 | 0.0078 | -0.0824 | 133.3077
5 | 1.0851 | 0.00774 | -0.0796 | 140.1938
6 | 1.2903 | 0.00793 | -0.0987 | 162.7112
6.5 | 1.3453 | 0.0082 | -0.0979 | 164.061
7 | 1.3928 | 0.00843 | -0.0955 | 165.2195
7.5 | 1.4351 | 0.0087 | -0.092 | 164.954
8 | 1.476 | 0.00904 | -0.0884 | 163.2743
8.5 | 1.5197 | 0.00939 | -0.0854 | 161.8424
9 | 1.5673 | 0.00969 | -0.0832 | 161.7441
9.5 | 1.6124 | 0.0101 | -0.0807 | 159.6436
10 | 1.6542 | 0.01066 | -0.0778 | 155.1782
10.5 | 1.6994 | 0.01113 | -0.0755 | 152.6864
11 | 1.7388 | 0.01185 | -0.0725 | 146.7342
11.5 | 1.7799 | 0.01255 | -0.0699 | 141.8247
12 | 1.8159 | 0.01351 | -0.0668 | 134.4115
12.5 | 1.8443 | 0.01489 | -0.063 | 123.8617
13 | 1.8521 | 0.01744 | -0.0574 | 106.1984
13.5 | 1.8353 | 0.02178 | -0.0507 | 84.2654
14 | 1.8178 | 0.02682 | -0.0455 | 67.7778
14.5 | 1.7878 | 0.03357 | -0.0413 | 53.2559
15 | 1.7286 | 0.04396 | -0.0385 | 39.3221
15.5 | 1.682 | 0.05422 | -0.0377 | 31.0218
16 | 1.6555 | 0.06299 | -0.0379 | 26.2819
16.5 | 1.6353 | 0.07141 | -0.0386 | 22.9002
17 | 1.6052 | 0.08128 | -0.0399 | 19.749
17.5 | 1.5748 | 0.09146 | -0.0418 | 17.2185
18 | 1.542 | 0.10226 | -0.0443 | 15.0792

## 79. Re 5M Mach 0.50 (1)
BIGFOIL.COM POLAR EXPORT
goe647
GOE 647 |  |  |  | Cl Max: | 2.038 | at alpha= | 11.5 | deg
JavaFoil+Calcfoil stall+Eppler ext transition |  |  |  | L/D Max: | 165.676 | at alpha= | 6.5 | deg
Re: | 5000000 |  |  | Cd Min: | 0.00617 | at alpha= | -4.5 | deg
Mach: | 0.5 |  |  | Cl=0 at alpha= | -5.3603 | deg
|  |  |  | @ Cl=0.1, Cd= | 0.0061961
|  |  |  | @ Cl=0.4, Cd= | 0.0063252
|  |  |  | @ Cl=0.6, Cd= | 0.0076314
alpha (deg) | Cl | Cd | Cm | Cl/Cd
-20 | -0.806 | 0.15153 | -0.052 | -5.319
-19.5 | -0.778 | 0.14799 | -0.052 | -5.26
-19 | -0.752 | 0.14438 | -0.052 | -5.206
-18.5 | -0.725 | 0.13848 | -0.052 | -5.235
-18 | -0.699 | 0.1458 | -0.053 | -4.793
-17.5 | -0.673 | 0.1362 | -0.055 | -4.945
-17 | -0.646 | 0.13115 | -0.054 | -4.923
-16.5 | -0.618 | 0.12601 | -0.054 | -4.908
-16 | -0.592 | 0.11693 | -0.055 | -5.06
-15.5 | -0.564 | 0.11218 | -0.054 | -5.024
-15 | -0.535 | 0.10886 | -0.053 | -4.914
-14.5 | -0.507 | 0.10514 | -0.052 | -4.824
-14 | -0.48 | 0.10121 | -0.052 | -4.741
-13.5 | -0.452 | 0.09655 | -0.052 | -4.687
-13 | -0.425 | 0.09254 | -0.052 | -4.594
-12.5 | -0.398 | 0.09514 | -0.053 | -4.182
-12 | -0.37 | 0.08867 | -0.052 | -4.174
-11.5 | -0.342 | 0.08448 | -0.049 | -4.042
-11 | -0.315 | 0.0735 | -0.054 | -4.291
-10.5 | -0.289 | 0.06588 | -0.058 | -4.386
-10 | -0.268 | 0.05067 | -0.072 | -5.291
-9.5 | -0.241 | 0.04531 | -0.075 | -5.324
-9 | -0.255 | 0.05421 | -0.059 | -4.7
-8.5 | -0.296 | 0.0325 | -0.082 | -9.108
-8 | -0.293 | 0.01314 | -0.098 | -22.329
-7.5 | -0.258 | 0.00924 | -0.103 | -27.933
-7 | -0.206 | 0.00899 | -0.105 | -22.957
-6.5 | -0.148 | 0.00762 | -0.107 | -19.395
-6 | -0.085 | 0.00652 | -0.108 | -12.953
-5.5 | -0.019 | 0.00635 | -0.108 | -2.943
-5 | 0.049 | 0.00627 | -0.109 | 7.792
-4.5 | 0.118 | 0.00617 | -0.11 | 19.075
-4 | 0.187 | 0.00796 | -0.111 | 23.527
-3.5 | 0.258 | 0.00725 | -0.112 | 35.558
-3 | 0.328 | 0.0074 | -0.113 | 44.375
-2.5 | 0.399 | 0.00632 | -0.114 | 63.211
-2 | 0.47 | 0.00669 | -0.114 | 70.297
-1.5 | 0.54 | 0.00668 | -0.115 | 80.856
-1 | 0.61 | 0.00779 | -0.116 | 78.278
-0.5 | 0.68 | 0.00622 | -0.117 | 109.189
0 | 0.755 | 0.00638 | -0.118 | 118.328
0.5 | 0.824 | 0.00836 | -0.119 | 98.626
1 | 0.894 | 0.00891 | -0.119 | 100.283
1.5 | 0.963 | 0.00719 | -0.12 | 134.004
2 | 1.032 | 0.00707 | -0.121 | 146.002
2.5 | 1.1 | 0.00944 | -0.122 | 116.588
3 | 1.168 | 0.00755 | -0.123 | 154.714
3.5 | 1.236 | 0.00791 | -0.124 | 156.2
4 | 1.303 | 0.00817 | -0.124 | 159.492
4.5 | 1.37 | 0.00859 | -0.125 | 159.378
5 | 1.436 | 0.00895 | -0.126 | 160.352
5.5 | 1.501 | 0.00943 | -0.127 | 159.091
6 | 1.565 | 0.00989 | -0.127 | 158.161
6.5 | 1.628 | 0.00983 | -0.128 | 165.676
7 | 1.691 | 0.01025 | -0.129 | 164.971
7.5 | 1.752 | 0.0147 | -0.13 | 119.167
8 | 1.775 | 0.01547 | -0.128 | 114.771
8.5 | 1.825 | 0.01653 | -0.128 | 110.42
9 | 1.876 | 0.0175 | -0.128 | 107.243
9.5 | 1.922 | 0.01893 | -0.128 | 101.549
10 | 1.966 | 0.02022 | -0.128 | 97.198
10.5 | 2.003 | 0.02162 | -0.129 | 92.648
11 | 2.035 | 0.02305 | -0.129 | 88.327
11.5 | 2.038 | 0.02922 | -0.127 | 69.728
12 | 2.029 | 0.03635 | -0.126 | 55.807
12.5 | 2.004 | 0.04667 | -0.123 | 42.941
13 | 1.94 | 0.05906 | -0.12 | 32.847
13.5 | 1.804 | 0.08952 | -0.115 | 20.156
14 | 1.483 | 0.10773 | -0.112 | 13.769
14.5 | 1.204 | 0.13366 | -0.109 | 9.007
15 | 1.235 | 0.12425 | -0.11 | 9.94
15.5 | 1.264 | 0.12456 | -0.111 | 10.147
16 | 1.287 | 0.13956 | -0.109 | 9.221
16.5 | 1.314 | 0.13954 | -0.109 | 9.414

## 80. Re 5M Mach 0.50 (2)
BIGFOIL.COM POLAR EXPORT
goe647
GOE 647 |  |  |  | Cl Max: | 1.2012 | at alpha= | 5.5 | deg
XFOIL ncrit=9 |  |  |  | L/D Max: | 124.477 | at alpha= | 5.5 | deg
Re: | 5000000 |  |  | Cd Min: | 0.22897 | at alpha= | -20 | deg
Mach: | 0.5 |  |  | Cl=0 at alpha= | -4.8707 | deg
|  |  |  | @ Cl=0.1, Cd= | 0.0080847
|  |  |  | @ Cl=0.4, Cd= | 0.0079531
|  |  |  | @ Cl=0.6, Cd= | 0.0076776
alpha (deg) | Cl | Cd | Cm | Cl/Cd
-20 | -0.4411 | 0.22897 | -0.0103 | -1.9265
-19.5 | -0.4269 | 0.21969 | -0.0144 | -1.9432
-19 | -0.4103 | 0.21192 | -0.018 | -1.9361
-18.5 | -0.388 | 0.20634 | -0.0208 | -1.8804
-18 | -0.3723 | 0.19851 | -0.0242 | -1.8755
-17.5 | -0.36 | 0.18995 | -0.0277 | -1.8952
-17 | -0.3423 | 0.18351 | -0.0303 | -1.8653
-16.5 | -0.3201 | 0.17595 | -0.0349 | -1.8193
-16 | -0.2983 | 0.16515 | -0.0431 | -1.8062
-15.5 | -0.2652 | 0.1571 | -0.0505 | -1.6881
-15 | -0.2483 | 0.1482 | -0.0556 | -1.6754
-14.5 | -0.2249 | 0.13867 | -0.0633 | -1.6218
-14 | -0.1694 | 0.12765 | -0.0793 | -1.3271
-13.5 | -0.1638 | 0.11642 | -0.0876 | -1.407
-12.5 | -0.1441 | 0.09381 | -0.1094 | -1.5361
-11.5 | -0.1802 | 0.06949 | -0.1315 | -2.5932
-11 | -0.2218 | 0.05707 | -0.1428 | -3.8865
-10.5 | -0.2578 | 0.04685 | -0.1507 | -5.5027
-10 | -0.2975 | 0.03759 | -0.1564 | -7.9143
-9.5 | -0.3345 | 0.02823 | -0.1622 | -11.8491
-9 | -0.3769 | 0.02114 | -0.1613 | -17.8288
-8.5 | -0.3949 | 0.01655 | -0.1536 | -23.861
-8 | -0.3709 | 0.01361 | -0.1466 | -27.252
-7.5 | -0.3264 | 0.01171 | -0.1405 | -27.8736
-7 | -0.2709 | 0.01047 | -0.1354 | -25.8739
-6.5 | -0.2093 | 0.00965 | -0.1311 | -21.6891
-6 | -0.1453 | 0.00907 | -0.1274 | -16.0198
-5.5 | -0.0797 | 0.00869 | -0.1241 | -9.1715
-5 | -0.0166 | 0.00831 | -0.1208 | -1.9976
-4.5 | 0.0476 | 0.00815 | -0.1179 | 5.8405
-4 | 0.1118 | 0.00807 | -0.1152 | 13.8538
-3.5 | 0.1749 | 0.00806 | -0.1126 | 21.6998
-3 | 0.238 | 0.00803 | -0.1101 | 29.6389
-2.5 | 0.3022 | 0.00801 | -0.108 | 37.7278
-2 | 0.3663 | 0.00798 | -0.1061 | 45.9023
-1.5 | 0.4289 | 0.00793 | -0.1039 | 54.0858
-1 | 0.4908 | 0.00781 | -0.1018 | 62.8425
-0.5 | 0.553 | 0.00782 | -0.0998 | 70.7161
0 | 0.6124 | 0.00764 | -0.0974 | 80.1571
0.5 | 0.6726 | 0.00775 | -0.0951 | 86.7871
1 | 0.7341 | 0.00782 | -0.093 | 93.8747
1.5 | 0.7906 | 0.00796 | -0.0899 | 99.3216
2 | 0.8434 | 0.00805 | -0.0861 | 104.7702
2.5 | 0.897 | 0.00816 | -0.0825 | 109.9265
3 | 0.9479 | 0.00839 | -0.0785 | 112.9797
3.5 | 1.0011 | 0.00858 | -0.0748 | 116.6783
4 | 1.0535 | 0.00878 | -0.071 | 119.9886
4.5 | 1.1027 | 0.00912 | -0.0667 | 120.9101
5 | 1.1532 | 0.00947 | -0.0626 | 121.774
5.5 | 1.2012 | 0.00965 | -0.0581 | 124.4767

## 81. Re 6M Mach 0.00 (1)
BIGFOIL.COM POLAR EXPORT
goe647
GOE 647 |  |  |  | Cl Max: | 2.202 | at alpha= | 16.5 | deg
JavaFoil+Calcfoil stall+Eppler ext transition |  |  |  | L/D Max: | 198.127 | at alpha= | 7.5 | deg
Re: | 6000000 |  |  | Cd Min: | 0.00574 | at alpha= | -5 | deg
Mach: | 0 |  |  | Cl=0 at alpha= | -5.3583 | deg
|  |  |  | @ Cl=0.1, Cd= | 0.0057685
|  |  |  | @ Cl=0.4, Cd= | 0.0061574
|  |  |  | @ Cl=0.6, Cd= | 0.0058211
alpha (deg) | Cl | Cd | Cm | Cl/Cd
-20 | -0.892 | 0.12374 | -0.051 | -7.206
-19.5 | -0.896 | 0.11485 | -0.052 | -7.805
-19 | -0.903 | 0.10283 | -0.055 | -8.777
-18.5 | -0.904 | 0.09443 | -0.056 | -9.578
-18 | -0.887 | 0.09586 | -0.056 | -9.253
-17.5 | -0.88 | 0.08475 | -0.058 | -10.389
-17 | -0.869 | 0.07774 | -0.06 | -11.179
-16.5 | -0.855 | 0.07061 | -0.061 | -12.115
-16 | -0.839 | 0.06426 | -0.062 | -13.058
-15.5 | -0.817 | 0.06106 | -0.063 | -13.387
-15 | -0.801 | 0.05271 | -0.065 | -15.2
-14.5 | -0.781 | 0.04625 | -0.067 | -16.889
-14 | -0.758 | 0.04071 | -0.069 | -18.632
-13.5 | -0.736 | 0.03402 | -0.071 | -21.623
-13 | -0.707 | 0.02975 | -0.073 | -23.773
-12.5 | -0.688 | 0.02148 | -0.076 | -32.025
-12 | -0.672 | 0.01344 | -0.081 | -49.975
-11.5 | -0.637 | 0.01148 | -0.083 | -55.494
-11 | -0.599 | 0.0098 | -0.084 | -61.172
-10.5 | -0.555 | 0.00971 | -0.085 | -57.177
-10 | -0.51 | 0.00901 | -0.087 | -56.615
-9.5 | -0.462 | 0.00851 | -0.088 | -54.236
-9 | -0.411 | 0.00756 | -0.089 | -54.402
-8.5 | -0.358 | 0.00709 | -0.089 | -50.498
-8 | -0.304 | 0.00698 | -0.09 | -43.53
-7.5 | -0.248 | 0.00738 | -0.091 | -33.606
-7 | -0.192 | 0.00609 | -0.092 | -31.445
-6.5 | -0.134 | 0.00595 | -0.093 | -22.52
-6 | -0.076 | 0.00581 | -0.093 | -13.011
-5.5 | -0.017 | 0.00586 | -0.094 | -2.831
-5 | 0.043 | 0.00574 | -0.095 | 7.496
-4.5 | 0.103 | 0.00577 | -0.095 | 17.899
-4 | 0.164 | 0.00708 | -0.096 | 23.111
-3.5 | 0.225 | 0.00669 | -0.097 | 33.559
-3 | 0.286 | 0.00587 | -0.098 | 48.639
-2.5 | 0.347 | 0.00614 | -0.098 | 56.46
-2 | 0.408 | 0.00616 | -0.099 | 66.213
-1.5 | 0.469 | 0.00618 | -0.1 | 75.871
-1 | 0.53 | 0.00693 | -0.101 | 76.422
-0.5 | 0.591 | 0.00581 | -0.101 | 101.675
0 | 0.656 | 0.00589 | -0.102 | 111.283
0.5 | 0.717 | 0.00716 | -0.103 | 100.031
1 | 0.778 | 0.00738 | -0.104 | 105.357
1.5 | 0.838 | 0.00616 | -0.104 | 136.019
2 | 0.899 | 0.0063 | -0.105 | 142.605
2.5 | 0.96 | 0.00633 | -0.106 | 151.549
3 | 1.02 | 0.00792 | -0.106 | 128.835
3.5 | 1.08 | 0.00663 | -0.107 | 162.875
4 | 1.14 | 0.00852 | -0.108 | 133.905
4.5 | 1.2 | 0.00724 | -0.108 | 165.69
5 | 1.26 | 0.00728 | -0.109 | 173.15
5.5 | 1.319 | 0.00737 | -0.11 | 179.114
6 | 1.379 | 0.00774 | -0.111 | 178.089
6.5 | 1.438 | 0.0073 | -0.111 | 196.989
7 | 1.496 | 0.00756 | -0.112 | 197.946
7.5 | 1.555 | 0.00785 | -0.112 | 198.127
8 | 1.613 | 0.01046 | -0.113 | 154.267
8.5 | 1.671 | 0.01085 | -0.114 | 154.045
9 | 1.728 | 0.01106 | -0.114 | 156.307
9.5 | 1.785 | 0.01148 | -0.115 | 155.534
10 | 1.842 | 0.01183 | -0.116 | 155.745
10.5 | 1.897 | 0.01226 | -0.116 | 154.792
11 | 1.952 | 0.01274 | -0.117 | 153.17
11.5 | 2.005 | 0.01311 | -0.118 | 152.912
12 | 2.057 | 0.01404 | -0.118 | 146.508
12.5 | 2.108 | 0.01527 | -0.119 | 138.006
13 | 2.112 | 0.01698 | -0.117 | 124.404
13.5 | 2.144 | 0.01899 | -0.117 | 112.9
14 | 2.169 | 0.02158 | -0.116 | 100.543
14.5 | 2.187 | 0.0238 | -0.116 | 91.871
15 | 2.201 | 0.02622 | -0.116 | 83.937
15.5 | 2.191 | 0.03377 | -0.114 | 64.882
16 | 2.197 | 0.03687 | -0.114 | 59.584
16.5 | 2.202 | 0.03939 | -0.114 | 55.915
17 | 2.197 | 0.04379 | -0.114 | 50.161
17.5 | 2.185 | 0.0487 | -0.113 | 44.868
18 | 2.17 | 0.05388 | -0.113 | 40.283
18.5 | 2.156 | 0.05832 | -0.113 | 36.969
19 | 2.142 | 0.06157 | -0.113 | 34.782
19.5 | 2.116 | 0.06814 | -0.112 | 31.06
20 | 2.093 | 0.07246 | -0.112 | 28.882

## 82. Re 6M Mach 0.00 (2)
BIGFOIL.COM POLAR EXPORT
goe647
GOE 647 |  |  |  | Cl Max: | 1.0992 | at alpha= | 5.5 | deg
XFOIL ncrit=9 |  |  |  | L/D Max: | 157.704 | at alpha= | 5.5 | deg
Re: | 6000000 |  |  | Cd Min: | 0.02585 | at alpha= | -20 | deg
Mach: | 0 |  |  | Cl=0 at alpha= | -5.0359 | deg
|  |  |  | @ Cl=0.1, Cd= | 0.0070968
|  |  |  | @ Cl=0.4, Cd= | 0.0069892
|  |  |  | @ Cl=0.6, Cd= | 0.0068809
alpha (deg) | Cl | Cd | Cm | Cl/Cd
-20 | -1.476 | 0.02585 | -0.1233 | -57.0986
-19.5 | -1.4851 | 0.02224 | -0.1215 | -66.7761
-19 | -1.4802 | 0.02055 | -0.1165 | -72.0292
-18.5 | -1.4376 | 0.01893 | -0.1167 | -75.9429
-18 | -1.3836 | 0.01745 | -0.1182 | -79.2894
-17.5 | -1.3332 | 0.01635 | -0.1184 | -81.5413
-17 | -1.2856 | 0.01547 | -0.1175 | -83.1028
-16.5 | -1.2286 | 0.01461 | -0.1183 | -84.0931
-16 | -1.1693 | 0.01388 | -0.1193 | -84.2435
-15.5 | -1.0936 | 0.01311 | -0.1236 | -83.4172
-15 | -1.0178 | 0.01244 | -0.1278 | -81.8167
-14.5 | -0.9703 | 0.01198 | -0.1261 | -80.9933
-14 | -0.931 | 0.01139 | -0.1229 | -81.7384
-13.5 | -0.8866 | 0.01094 | -0.1204 | -81.042
-13 | -0.8391 | 0.01056 | -0.1185 | -79.4602
-12.5 | -0.7896 | 0.01021 | -0.1169 | -77.3359
-12 | -0.7394 | 0.00988 | -0.1154 | -74.8381
-11.5 | -0.6882 | 0.00956 | -0.114 | -71.9874
-11 | -0.6364 | 0.0093 | -0.1127 | -68.4301
-10.5 | -0.5855 | 0.0091 | -0.1113 | -64.3407
-10 | -0.5354 | 0.00889 | -0.1096 | -60.225
-9.5 | -0.4846 | 0.00856 | -0.1082 | -56.6121
-9 | -0.4317 | 0.00831 | -0.1071 | -51.9495
-8.5 | -0.3782 | 0.00811 | -0.1061 | -46.6338
-8 | -0.3237 | 0.00792 | -0.1053 | -40.8712
-7.5 | -0.2691 | 0.00776 | -0.1045 | -34.6778
-7 | -0.2141 | 0.00761 | -0.1037 | -28.134
-6.5 | -0.1594 | 0.00747 | -0.103 | -21.3387
-6 | -0.105 | 0.0073 | -0.1021 | -14.3836
-5.5 | -0.0504 | 0.00719 | -0.1014 | -7.0097
-5 | 0.0039 | 0.00715 | -0.1005 | 0.54545
-4.5 | 0.0586 | 0.00712 | -0.0998 | 8.2303
-4 | 0.1122 | 0.00709 | -0.0989 | 15.8251
-3.5 | 0.1663 | 0.0071 | -0.098 | 23.4225
-3 | 0.2201 | 0.0071 | -0.0972 | 31
-2 | 0.3264 | 0.00706 | -0.0953 | 46.2323
-1.5 | 0.3804 | 0.007 | -0.0945 | 54.3429
-1 | 0.435 | 0.00697 | -0.0939 | 62.4103
-0.5 | 0.4869 | 0.00683 | -0.0928 | 71.2884
0 | 0.5414 | 0.00681 | -0.0922 | 79.5007
0.5 | 0.5952 | 0.00688 | -0.0915 | 86.5116
1 | 0.6499 | 0.00689 | -0.091 | 94.3251
1.5 | 0.7034 | 0.00694 | -0.0903 | 101.3545
2 | 0.7567 | 0.007 | -0.0895 | 108.1
2.5 | 0.8099 | 0.007 | -0.0888 | 115.7
3 | 0.8615 | 0.00709 | -0.0878 | 121.5092
3.5 | 0.9134 | 0.00714 | -0.0869 | 127.9272
4 | 0.9657 | 0.00721 | -0.0861 | 133.939
4.5 | 1.0162 | 0.00733 | -0.085 | 138.6357
5 | 1.065 | 0.00741 | -0.0836 | 143.7247
5.5 | 1.0992 | 0.00697 | -0.0791 | 157.7044

## 83. Re 6M Mach 0.10 (1)
BIGFOIL.COM POLAR EXPORT
goe647
GOE 647 |  |  |  | Cl Max: | 2.201 | at alpha= | 15 | deg
JavaFoil+Calcfoil stall+Eppler ext transition |  |  |  | L/D Max: | 197.337 | at alpha= | 7.5 | deg
Re: | 6000000 |  |  | Cd Min: | 0.00577 | at alpha= | -5.5 | deg
Mach: | 0.1 |  |  | Cl=0 at alpha= | -5.3583 | deg
|  |  |  | @ Cl=0.1, Cd= | 0.005848
|  |  |  | @ Cl=0.4, Cd= | 0.0061702
|  |  |  | @ Cl=0.6, Cd= | 0.0058728
alpha (deg) | Cl | Cd | Cm | Cl/Cd
-20 | -0.859 | 0.13121 | -0.049 | -6.55
-19.5 | -0.868 | 0.12114 | -0.051 | -7.166
-19 | -0.879 | 0.10655 | -0.054 | -8.253
-18.5 | -0.882 | 0.09894 | -0.056 | -8.916
-18 | -0.868 | 0.09933 | -0.055 | -8.74
-17.5 | -0.859 | 0.09262 | -0.056 | -9.269
-17 | -0.852 | 0.08174 | -0.059 | -10.429
-16.5 | -0.842 | 0.07377 | -0.061 | -11.409
-16 | -0.827 | 0.06699 | -0.062 | -12.345
-15.5 | -0.806 | 0.06475 | -0.062 | -12.446
-15 | -0.791 | 0.05608 | -0.065 | -14.101
-14.5 | -0.772 | 0.04899 | -0.067 | -15.766
-14 | -0.751 | 0.04311 | -0.069 | -17.423
-13.5 | -0.729 | 0.03613 | -0.071 | -20.185
-13 | -0.703 | 0.03127 | -0.073 | -22.481
-12.5 | -0.679 | 0.02461 | -0.076 | -27.599
-12 | -0.666 | 0.01473 | -0.08 | -45.236
-11.5 | -0.633 | 0.01248 | -0.082 | -50.695
-11 | -0.599 | 0.01005 | -0.085 | -59.556
-10.5 | -0.554 | 0.01002 | -0.086 | -55.356
-10 | -0.51 | 0.00913 | -0.087 | -55.873
-9.5 | -0.462 | 0.00862 | -0.088 | -53.615
-9 | -0.412 | 0.00756 | -0.089 | -54.587
-8.5 | -0.359 | 0.00718 | -0.09 | -50.053
-8 | -0.305 | 0.00706 | -0.091 | -43.142
-7.5 | -0.249 | 0.0074 | -0.091 | -33.654
-7 | -0.192 | 0.00662 | -0.092 | -29.055
-6.5 | -0.135 | 0.00603 | -0.093 | -22.322
-6 | -0.076 | 0.00588 | -0.094 | -12.913
-5.5 | -0.017 | 0.00577 | -0.094 | -2.887
-5 | 0.043 | 0.00582 | -0.095 | 7.435
-4.5 | 0.104 | 0.00585 | -0.096 | 17.716
-4 | 0.164 | 0.00706 | -0.097 | 23.291
-3.5 | 0.226 | 0.00662 | -0.097 | 34.094
-3 | 0.287 | 0.00585 | -0.098 | 49.111
-2.5 | 0.349 | 0.00612 | -0.099 | 56.928
-2 | 0.41 | 0.00618 | -0.1 | 66.351
-1.5 | 0.471 | 0.00626 | -0.1 | 75.272
-1 | 0.533 | 0.00696 | -0.101 | 76.489
-0.5 | 0.594 | 0.00587 | -0.102 | 101.05
0 | 0.659 | 0.0059 | -0.103 | 111.683
0.5 | 0.72 | 0.00723 | -0.103 | 99.634
1 | 0.781 | 0.00767 | -0.104 | 101.842
1.5 | 0.842 | 0.00622 | -0.105 | 135.464
2 | 0.903 | 0.00627 | -0.105 | 144.193
2.5 | 0.964 | 0.00783 | -0.106 | 123.095
3 | 1.025 | 0.00795 | -0.107 | 128.889
3.5 | 1.085 | 0.00662 | -0.108 | 163.968
4 | 1.146 | 0.00856 | -0.108 | 133.92
4.5 | 1.206 | 0.00721 | -0.109 | 167.191
5 | 1.266 | 0.00726 | -0.11 | 174.354
5.5 | 1.326 | 0.00747 | -0.11 | 177.527
6 | 1.385 | 0.00778 | -0.111 | 177.926
6.5 | 1.444 | 0.00736 | -0.112 | 196.348
7 | 1.503 | 0.00769 | -0.112 | 195.505
7.5 | 1.562 | 0.00791 | -0.113 | 197.337
8 | 1.62 | 0.01055 | -0.113 | 153.507
8.5 | 1.678 | 0.01095 | -0.114 | 153.213
9 | 1.736 | 0.01119 | -0.115 | 155.128
9.5 | 1.793 | 0.0116 | -0.116 | 154.538
10 | 1.85 | 0.01206 | -0.116 | 153.382
10.5 | 1.905 | 0.01244 | -0.117 | 153.109
11 | 1.96 | 0.01288 | -0.117 | 152.184
11.5 | 2.013 | 0.01325 | -0.118 | 151.874
12 | 2.065 | 0.0142 | -0.119 | 145.341
12.5 | 2.116 | 0.01548 | -0.119 | 136.677
13 | 2.116 | 0.01753 | -0.117 | 120.713
13.5 | 2.146 | 0.01964 | -0.117 | 109.267
14 | 2.172 | 0.02201 | -0.117 | 98.675
14.5 | 2.188 | 0.02444 | -0.116 | 89.51
15 | 2.201 | 0.02693 | -0.116 | 81.722
15.5 | 2.188 | 0.03506 | -0.115 | 62.403
16 | 2.193 | 0.03799 | -0.115 | 57.729
16.5 | 2.191 | 0.0418 | -0.114 | 52.416
17 | 2.187 | 0.04536 | -0.114 | 48.21
17.5 | 2.172 | 0.05085 | -0.114 | 42.716
18 | 2.156 | 0.05515 | -0.113 | 39.098
18.5 | 2.14 | 0.05928 | -0.113 | 36.093
19 | 2.116 | 0.06441 | -0.113 | 32.852
19.5 | 2.091 | 0.06905 | -0.113 | 30.275
20 | 2.061 | 0.07412 | -0.113 | 27.805

## 84. Re 6M Mach 0.10 (2)
BIGFOIL.COM POLAR EXPORT
goe647
GOE 647 |  |  |  | Cl Max: | 1.1075 | at alpha= | 5.5 | deg
XFOIL ncrit=9 |  |  |  | L/D Max: | 156.427 | at alpha= | 5.5 | deg
Re: | 6000000 |  |  | Cd Min: | 0.03823 | at alpha= | -20 | deg
Mach: | 0.1 |  |  | Cl=0 at alpha= | -5.0302 | deg
|  |  |  | @ Cl=0.1, Cd= | 0.0071223
|  |  |  | @ Cl=0.4, Cd= | 0.007017
|  |  |  | @ Cl=0.6, Cd= | 0.0069003
alpha (deg) | Cl | Cd | Cm | Cl/Cd
-20 | -1.4092 | 0.03823 | -0.1146 | -36.8611
-19.5 | -1.4496 | 0.02626 | -0.1251 | -55.2018
-19 | -1.4666 | 0.02227 | -0.1228 | -65.8554
-18.5 | -1.4406 | 0.02047 | -0.1211 | -70.3762
-18 | -1.3931 | 0.01883 | -0.1218 | -73.983
-17.5 | -1.3398 | 0.01727 | -0.1229 | -77.5796
-17 | -1.297 | 0.0162 | -0.1211 | -80.0617
-16.5 | -1.2418 | 0.01521 | -0.1213 | -81.6437
-16 | -1.1818 | 0.01438 | -0.1222 | -82.1836
-15.5 | -1.1069 | 0.01353 | -0.126 | -81.8108
-15 | -1.0276 | 0.01277 | -0.1305 | -80.4699
-14.5 | -0.976 | 0.01233 | -0.1293 | -79.1565
-14 | -0.9367 | 0.01175 | -0.1258 | -79.7191
-13.5 | -0.8935 | 0.0112 | -0.123 | -79.7768
-13 | -0.8462 | 0.01077 | -0.1208 | -78.5701
-12.5 | -0.7964 | 0.01039 | -0.119 | -76.6506
-12 | -0.7458 | 0.01003 | -0.1173 | -74.3569
-11.5 | -0.6943 | 0.0097 | -0.1158 | -71.5773
-11 | -0.6421 | 0.00941 | -0.1143 | -68.2359
-10.5 | -0.5908 | 0.00919 | -0.1127 | -64.2873
-10 | -0.5398 | 0.00903 | -0.111 | -59.7785
-9.5 | -0.4888 | 0.00866 | -0.1095 | -56.4434
-9 | -0.4356 | 0.00839 | -0.1082 | -51.919
-8.5 | -0.3817 | 0.00817 | -0.1071 | -46.7197
-8 | -0.3268 | 0.00797 | -0.1062 | -41.0038
-7.5 | -0.2718 | 0.0078 | -0.1053 | -34.8462
-7 | -0.2162 | 0.00764 | -0.1046 | -28.2984
-6.5 | -0.161 | 0.00751 | -0.1038 | -21.4381
-6 | -0.1062 | 0.00733 | -0.1029 | -14.4884
-5.5 | -0.0514 | 0.00722 | -0.102 | -7.1191
-5 | 0.0033 | 0.00717 | -0.1011 | 0.46025
-4.5 | 0.0585 | 0.00713 | -0.1004 | 8.2048
-4 | 0.1122 | 0.00712 | -0.0994 | 15.7584
-3.5 | 0.1668 | 0.00711 | -0.0985 | 23.4599
-3 | 0.2208 | 0.00713 | -0.0976 | 30.9677
-2.5 | 0.2745 | 0.00715 | -0.0966 | 38.3916
-2 | 0.3281 | 0.00708 | -0.0957 | 46.3418
-1.5 | 0.3821 | 0.00703 | -0.0949 | 54.3528
-1 | 0.4371 | 0.00699 | -0.0942 | 62.5322
-0.5 | 0.4894 | 0.00685 | -0.0932 | 71.4453
0 | 0.5441 | 0.00683 | -0.0925 | 79.6633
0.5 | 0.5982 | 0.0069 | -0.0918 | 86.6957
1 | 0.6533 | 0.00691 | -0.0912 | 94.5441
1.5 | 0.7069 | 0.00697 | -0.0904 | 101.4204
2 | 0.7607 | 0.00702 | -0.0897 | 108.3618
2.5 | 0.814 | 0.00703 | -0.0889 | 115.7895
3 | 0.8658 | 0.00713 | -0.0879 | 121.4306
3.5 | 0.9182 | 0.00717 | -0.087 | 128.0614
4 | 0.9705 | 0.00724 | -0.086 | 134.047
4.5 | 1.0209 | 0.00738 | -0.0848 | 138.3333
5 | 1.0705 | 0.00745 | -0.0834 | 143.6913
5.5 | 1.1075 | 0.00708 | -0.0795 | 156.4266

## 85. Re 6M Mach 0.25 (1)
BIGFOIL.COM POLAR EXPORT
goe647
GOE 647 |  |  |  | Cl Max: | 2.185 | at alpha= | 14.5 | deg
JavaFoil+Calcfoil stall+Eppler ext transition |  |  |  | L/D Max: | 194.96 | at alpha= | 7.5 | deg
Re: | 6000000 |  |  | Cd Min: | 0.00571 | at alpha= | -2.5 | deg
Mach: | 0.25 |  |  | Cl=0 at alpha= | -5.3607 | deg
|  |  |  | @ Cl=0.1, Cd= | 0.005831
|  |  |  | @ Cl=0.4, Cd= | 0.00607
|  |  |  | @ Cl=0.6, Cd= | 0.0060584
alpha (deg) | Cl | Cd | Cm | Cl/Cd
-20 | -0.612 | 0.1577 | -0.042 | -3.881
-19.5 | -0.645 | 0.14893 | -0.044 | -4.334
-19 | -0.675 | 0.13973 | -0.046 | -4.833
-18.5 | -0.701 | 0.13173 | -0.047 | -5.323
-18 | -0.711 | 0.12465 | -0.048 | -5.702
-17.5 | -0.718 | 0.11697 | -0.05 | -6.142
-17 | -0.727 | 0.10449 | -0.053 | -6.954
-16.5 | -0.733 | 0.09256 | -0.057 | -7.92
-16 | -0.726 | 0.09138 | -0.056 | -7.945
-15.5 | -0.723 | 0.08334 | -0.058 | -8.67
-15 | -0.716 | 0.07617 | -0.06 | -9.395
-14.5 | -0.705 | 0.06932 | -0.062 | -10.17
-14 | -0.695 | 0.05952 | -0.065 | -11.678
-13.5 | -0.68 | 0.05238 | -0.067 | -12.976
-13 | -0.662 | 0.04477 | -0.07 | -14.796
-12.5 | -0.653 | 0.03133 | -0.075 | -20.834
-12 | -0.63 | 0.02542 | -0.078 | -24.783
-11.5 | -0.613 | 0.01713 | -0.082 | -35.764
-11 | -0.584 | 0.01326 | -0.085 | -44.063
-10.5 | -0.547 | 0.01218 | -0.086 | -44.932
-10 | -0.508 | 0.01042 | -0.088 | -48.759
-9.5 | -0.465 | 0.00927 | -0.09 | -50.101
-9 | -0.416 | 0.00798 | -0.091 | -52.188
-8.5 | -0.365 | 0.00747 | -0.092 | -48.837
-8 | -0.31 | 0.00784 | -0.093 | -39.592
-7.5 | -0.254 | 0.00767 | -0.094 | -33.131
-7 | -0.196 | 0.00617 | -0.095 | -31.829
-6.5 | -0.138 | 0.00605 | -0.096 | -22.735
-6 | -0.078 | 0.00592 | -0.096 | -13.144
-5.5 | -0.017 | 0.00592 | -0.097 | -2.885
-5 | 0.044 | 0.00584 | -0.098 | 7.592
-4.5 | 0.106 | 0.00583 | -0.099 | 18.258
-4 | 0.169 | 0.00639 | -0.099 | 26.407
-3.5 | 0.232 | 0.00585 | -0.1 | 39.638
-3 | 0.295 | 0.00681 | -0.101 | 43.289
-2.5 | 0.358 | 0.00571 | -0.102 | 62.719
-2 | 0.421 | 0.00625 | -0.102 | 67.359
-1.5 | 0.484 | 0.00628 | -0.103 | 77.1
-1 | 0.547 | 0.00711 | -0.104 | 76.918
-0.5 | 0.61 | 0.00586 | -0.105 | 104.042
0 | 0.677 | 0.00718 | -0.105 | 94.213
0.5 | 0.74 | 0.00735 | -0.106 | 100.601
1 | 0.802 | 0.00782 | -0.107 | 102.673
1.5 | 0.865 | 0.00621 | -0.108 | 139.204
2 | 0.928 | 0.00635 | -0.108 | 146.051
2.5 | 0.99 | 0.00803 | -0.109 | 123.325
3 | 1.052 | 0.00658 | -0.11 | 159.938
3.5 | 1.114 | 0.00678 | -0.111 | 164.386
4 | 1.176 | 0.00701 | -0.111 | 167.843
4.5 | 1.237 | 0.00738 | -0.112 | 167.741
5 | 1.299 | 0.00742 | -0.113 | 174.912
5.5 | 1.36 | 0.00765 | -0.113 | 177.675
6 | 1.42 | 0.00809 | -0.114 | 175.527
6.5 | 1.481 | 0.00761 | -0.115 | 194.691
7 | 1.541 | 0.008 | -0.115 | 192.651
7.5 | 1.6 | 0.00821 | -0.116 | 194.96
8 | 1.66 | 0.01116 | -0.117 | 148.757
8.5 | 1.719 | 0.01162 | -0.117 | 147.867
9 | 1.777 | 0.01198 | -0.118 | 148.378
9.5 | 1.835 | 0.01233 | -0.119 | 148.808
10 | 1.892 | 0.01286 | -0.119 | 147.155
10.5 | 1.948 | 0.01327 | -0.12 | 146.749
11 | 2.003 | 0.01381 | -0.121 | 144.97
11.5 | 2.055 | 0.01427 | -0.121 | 143.965
12 | 2.106 | 0.0159 | -0.122 | 132.452
12.5 | 2.104 | 0.01812 | -0.119 | 116.107
13 | 2.134 | 0.02019 | -0.119 | 105.696
13.5 | 2.156 | 0.02321 | -0.119 | 92.922
14 | 2.178 | 0.02634 | -0.118 | 82.681
14.5 | 2.185 | 0.02925 | -0.118 | 74.716
15 | 2.163 | 0.03869 | -0.116 | 55.907
15.5 | 2.159 | 0.04265 | -0.116 | 50.636
16 | 2.144 | 0.0473 | -0.115 | 45.336
16.5 | 2.125 | 0.0521 | -0.115 | 40.778
17 | 2.098 | 0.05767 | -0.115 | 36.38
17.5 | 2.063 | 0.06296 | -0.114 | 32.773
18 | 2.022 | 0.06891 | -0.114 | 29.349
18.5 | 1.974 | 0.07587 | -0.113 | 26.014
19 | 1.916 | 0.08334 | -0.113 | 22.992
19.5 | 1.857 | 0.08768 | -0.113 | 21.18

## 86. Re 6M Mach 0.25 (2)
BIGFOIL.COM POLAR EXPORT
goe647
GOE 647 |  |  |  | Cl Max: | 1.8451 | at alpha= | 12.5 | deg
XFOIL ncrit=9 |  |  |  | L/D Max: | 172.706 | at alpha= | 7 | deg
Re: | 6000000 |  |  | Cd Min: | 0.14008 | at alpha= | -19.5 | deg
Mach: | 0.25 |  |  | Cl=0 at alpha= | -5.0026 | deg
|  |  |  | @ Cl=0.1, Cd= | 0.00725
|  |  |  | @ Cl=0.4, Cd= | 0.0071214
|  |  |  | @ Cl=0.6, Cd= | 0.006972
alpha (deg) | Cl | Cd | Cm | Cl/Cd
-19.5 | -0.6925 | 0.14008 | -0.046 | -4.9436
-19 | -0.7429 | 0.12433 | -0.0559 | -5.9752
-18.5 | -0.8607 | 0.09986 | -0.0729 | -8.6191
-18 | -0.9803 | 0.07761 | -0.0889 | -12.6311
-17.5 | -1.126 | 0.05527 | -0.1056 | -20.3727
-17 | -1.2545 | 0.03258 | -0.1266 | -38.5052
-16.5 | -1.2478 | 0.0223 | -0.142 | -55.9552
-16 | -1.2299 | 0.01943 | -0.1395 | -63.299
-15.5 | -1.1742 | 0.01737 | -0.1399 | -67.5993
-15 | -1.0864 | 0.01586 | -0.1445 | -68.4994
-14.5 | -0.9984 | 0.01455 | -0.1492 | -68.6186
-14 | -0.962 | 0.01394 | -0.1438 | -69.01
-13.5 | -0.92 | 0.01327 | -0.1394 | -69.3293
-13 | -0.8741 | 0.01264 | -0.1357 | -69.1535
-12.5 | -0.8304 | 0.0117 | -0.1318 | -70.9744
-12 | -0.7795 | 0.01112 | -0.1289 | -70.0989
-11.5 | -0.7265 | 0.01063 | -0.1263 | -68.3443
-11 | -0.6726 | 0.01021 | -0.1239 | -65.8766
-10.5 | -0.6195 | 0.00987 | -0.1214 | -62.766
-10 | -0.5667 | 0.00959 | -0.1189 | -59.0928
-9.5 | -0.5111 | 0.00934 | -0.117 | -54.7216
-9 | -0.4565 | 0.00892 | -0.115 | -51.1771
-8 | -0.3439 | 0.00828 | -0.1118 | -41.5338
-7.5 | -0.2865 | 0.00805 | -0.1104 | -35.5901
-7 | -0.2286 | 0.00785 | -0.1092 | -29.121
-6.5 | -0.1709 | 0.00769 | -0.1081 | -22.2237
-6 | -0.1134 | 0.00755 | -0.1069 | -15.0199
-5.5 | -0.0568 | 0.00738 | -0.1057 | -7.6965
-5 | 0.0003 | 0.00728 | -0.1046 | 0.041209
-4.5 | 0.057 | 0.00725 | -0.1035 | 7.8621
-4 | 0.1132 | 0.00725 | -0.1023 | 15.6138
-3.5 | 0.1687 | 0.00725 | -0.1011 | 23.269
-3 | 0.2252 | 0.00726 | -0.1001 | 31.0193
-2.5 | 0.2809 | 0.00727 | -0.099 | 38.6382
-2 | 0.3366 | 0.00722 | -0.0979 | 46.6205
-1.5 | 0.392 | 0.00712 | -0.0968 | 55.0562
-1 | 0.4483 | 0.00713 | -0.0959 | 62.8752
-0.5 | 0.5042 | 0.00703 | -0.095 | 71.7212
0 | 0.5584 | 0.00695 | -0.0939 | 80.3453
0.5 | 0.6151 | 0.00698 | -0.0931 | 88.1232
1 | 0.6709 | 0.00704 | -0.0922 | 95.2983
1.5 | 0.7263 | 0.00711 | -0.0913 | 102.1519
2 | 0.7821 | 0.00714 | -0.0905 | 109.5378
2.5 | 0.8357 | 0.00722 | -0.0892 | 115.7479
3 | 0.8896 | 0.00729 | -0.0881 | 122.0302
3.5 | 0.9428 | 0.00733 | -0.0868 | 128.6221
4 | 0.9946 | 0.00747 | -0.0852 | 133.1459
4.5 | 1.0468 | 0.00759 | -0.0837 | 137.9183
5 | 1.0983 | 0.00767 | -0.0821 | 143.1943
5.5 | 1.1367 | 0.00754 | -0.0779 | 150.756
7 | 1.4041 | 0.00813 | -0.0976 | 172.706
7.5 | 1.448 | 0.00845 | -0.0945 | 171.3609
8 | 1.4881 | 0.00873 | -0.0906 | 170.4582
8.5 | 1.5343 | 0.00898 | -0.0881 | 170.8575
9 | 1.5793 | 0.00933 | -0.0854 | 169.2712
9.5 | 1.622 | 0.0098 | -0.0824 | 165.5102
10 | 1.6685 | 0.01018 | -0.0802 | 163.8998
10.5 | 1.711 | 0.01073 | -0.0774 | 159.4595
11 | 1.7521 | 0.01136 | -0.0746 | 154.2342
11.5 | 1.7907 | 0.01214 | -0.0715 | 147.5041
12 | 1.828 | 0.01302 | -0.0685 | 140.3994
12.5 | 1.8451 | 0.01486 | -0.0632 | 124.1655
13 | 1.8384 | 0.01817 | -0.0562 | 101.1778
13.5 | 1.8224 | 0.02258 | -0.0498 | 80.7086
14 | 1.8065 | 0.02765 | -0.045 | 65.3345
14.5 | 1.7529 | 0.03659 | -0.0404 | 47.9065
15 | 1.7098 | 0.04587 | -0.0385 | 37.2749
15.5 | 1.6967 | 0.05281 | -0.0379 | 32.1284
16 | 1.6801 | 0.06042 | -0.0379 | 27.807
16.5 | 1.6633 | 0.06834 | -0.0384 | 24.3386
17 | 1.6381 | 0.07745 | -0.0394 | 21.1504
17.5 | 1.6068 | 0.08762 | -0.0411 | 18.3383

## 87. Re 6M Mach 0.50 (1)
BIGFOIL.COM POLAR EXPORT
goe647
GOE 647 |  |  |  | Cl Max: | 2.032 | at alpha= | 11.5 | deg
JavaFoil+Calcfoil stall+Eppler ext transition |  |  |  | L/D Max: | 172.101 | at alpha= | 6.5 | deg
Re: | 6000000 |  |  | Cd Min: | 0.00608 | at alpha= | -4.5 | deg
Mach: | 0.5 |  |  | Cl=0 at alpha= | -5.3603 | deg
|  |  |  | @ Cl=0.1, Cd= | 0.0060904
|  |  |  | @ Cl=0.4, Cd= | 0.0061359
|  |  |  | @ Cl=0.6, Cd= | 0.0062571
alpha (deg) | Cl | Cd | Cm | Cl/Cd
-20 | -0.807 | 0.14895 | -0.053 | -5.418
-19.5 | -0.779 | 0.14628 | -0.052 | -5.326
-19 | -0.752 | 0.13952 | -0.052 | -5.389
-18.5 | -0.725 | 0.13411 | -0.052 | -5.406
-18 | -0.699 | 0.14586 | -0.053 | -4.791
-17.5 | -0.674 | 0.13049 | -0.055 | -5.165
-17 | -0.646 | 0.12899 | -0.055 | -5.01
-16.5 | -0.619 | 0.12456 | -0.055 | -4.967
-16 | -0.592 | 0.11315 | -0.055 | -5.234
-15.5 | -0.564 | 0.10997 | -0.055 | -5.131
-15 | -0.536 | 0.10637 | -0.054 | -5.037
-14.5 | -0.507 | 0.10293 | -0.052 | -4.929
-14 | -0.48 | 0.09914 | -0.052 | -4.842
-13.5 | -0.453 | 0.09443 | -0.052 | -4.794
-13 | -0.425 | 0.08974 | -0.053 | -4.739
-12.5 | -0.398 | 0.09362 | -0.053 | -4.251
-12 | -0.37 | 0.08874 | -0.053 | -4.174
-11.5 | -0.342 | 0.08271 | -0.051 | -4.135
-11 | -0.316 | 0.07137 | -0.055 | -4.423
-10.5 | -0.29 | 0.06396 | -0.059 | -4.526
-10 | -0.27 | 0.04794 | -0.073 | -5.626
-9.5 | -0.245 | 0.03983 | -0.079 | -6.148
-9 | -0.256 | 0.05096 | -0.064 | -5.032
-8.5 | -0.301 | 0.02837 | -0.086 | -10.615
-8 | -0.298 | 0.01105 | -0.1 | -26.997
-7.5 | -0.259 | 0.00961 | -0.103 | -26.963
-7 | -0.206 | 0.00799 | -0.105 | -25.842
-6.5 | -0.148 | 0.00631 | -0.107 | -23.433
-6 | -0.085 | 0.00636 | -0.108 | -13.285
-5.5 | -0.019 | 0.00621 | -0.108 | -3.013
-5 | 0.049 | 0.00612 | -0.109 | 7.979
-4.5 | 0.118 | 0.00608 | -0.11 | 19.368
-4 | 0.187 | 0.00778 | -0.111 | 24.057
-3.5 | 0.258 | 0.0061 | -0.112 | 42.239
-3 | 0.328 | 0.00616 | -0.113 | 53.344
-2.5 | 0.399 | 0.00613 | -0.114 | 65.174
-2 | 0.47 | 0.00655 | -0.114 | 71.783
-1.5 | 0.54 | 0.00654 | -0.115 | 82.549
-1 | 0.61 | 0.00621 | -0.116 | 98.226
-0.5 | 0.68 | 0.0061 | -0.117 | 111.34
0 | 0.755 | 0.00623 | -0.118 | 121.182
0.5 | 0.824 | 0.00816 | -0.119 | 101.02
1 | 0.894 | 0.00688 | -0.119 | 129.985
1.5 | 0.963 | 0.00674 | -0.12 | 142.897
2 | 1.032 | 0.00917 | -0.121 | 112.498
2.5 | 1.1 | 0.00738 | -0.122 | 149.2
3 | 1.168 | 0.00741 | -0.123 | 157.724
3.5 | 1.236 | 0.00778 | -0.124 | 158.841
4 | 1.303 | 0.01063 | -0.124 | 122.586
4.5 | 1.37 | 0.00856 | -0.125 | 160.032
5 | 1.436 | 0.00868 | -0.126 | 165.42
5.5 | 1.501 | 0.00906 | -0.127 | 165.654
6 | 1.565 | 0.0097 | -0.127 | 161.319
6.5 | 1.628 | 0.00946 | -0.128 | 172.101
7 | 1.691 | 0.01354 | -0.129 | 124.87
7.5 | 1.752 | 0.01414 | -0.13 | 123.891
8 | 1.812 | 0.01479 | -0.13 | 122.483
8.5 | 1.83 | 0.01586 | -0.128 | 115.373
9 | 1.881 | 0.01676 | -0.129 | 112.238
9.5 | 1.926 | 0.01807 | -0.129 | 106.591
10 | 1.969 | 0.01959 | -0.129 | 100.481
10.5 | 2.008 | 0.02056 | -0.129 | 97.657
11 | 2.031 | 0.02402 | -0.128 | 84.547
11.5 | 2.032 | 0.03001 | -0.127 | 67.701
12 | 2.028 | 0.03638 | -0.125 | 55.734
12.5 | 1.999 | 0.04792 | -0.123 | 41.723
13 | 1.944 | 0.0577 | -0.121 | 33.687
13.5 | 1.808 | 0.08551 | -0.115 | 21.142
14 | 1.486 | 0.10444 | -0.113 | 14.229
14.5 | 1.205 | 0.13324 | -0.11 | 9.047
15 | 1.237 | 0.12054 | -0.111 | 10.266
15.5 | 1.267 | 0.11789 | -0.111 | 10.749
16 | 1.288 | 0.13529 | -0.11 | 9.524
16.5 | 1.314 | 0.1383 | -0.109 | 9.498

## 88. Re 6M Mach 0.50 (2)
BIGFOIL.COM POLAR EXPORT
goe647
GOE 647 |  |  |  | Cl Max: | 1.1673 | at alpha= | 5 | deg
XFOIL ncrit=9 |  |  |  | L/D Max: | 128.557 | at alpha= | 5 | deg
Re: | 6000000 |  |  | Cd Min: | 0.22772 | at alpha= | -20 | deg
Mach: | 0.5 |  |  | Cl=0 at alpha= | -4.8611 | deg
|  |  |  | @ Cl=0.1, Cd= | 0.0078713
|  |  |  | @ Cl=0.4, Cd= | 0.0077451
|  |  |  | @ Cl=0.6, Cd= | 0.0075516
alpha (deg) | Cl | Cd | Cm | Cl/Cd
-20 | -0.445 | 0.22772 | -0.0103 | -1.9542
-19.5 | -0.4306 | 0.21885 | -0.0143 | -1.9676
-19 | -0.4159 | 0.21048 | -0.0181 | -1.976
-18.5 | -0.3931 | 0.20503 | -0.0209 | -1.9173
-18 | -0.3789 | 0.19678 | -0.0245 | -1.9255
-17.5 | -0.3663 | 0.18846 | -0.0279 | -1.9436
-17 | -0.3449 | 0.18136 | -0.032 | -1.9017
-16.5 | -0.317 | 0.17231 | -0.0394 | -1.8397
-16 | -0.2941 | 0.16197 | -0.0475 | -1.8158
-15.5 | -0.2614 | 0.1538 | -0.0551 | -1.6996
-15 | -0.2538 | 0.14539 | -0.0581 | -1.7456
-14.5 | -0.2009 | 0.13307 | -0.0752 | -1.5097
-14 | -0.1778 | 0.12431 | -0.0828 | -1.4303
-13.5 | -0.1767 | 0.11347 | -0.0902 | -1.5572
-13 | -0.1468 | 0.10439 | -0.1005 | -1.4063
-12.5 | -0.189 | 0.0875 | -0.1146 | -2.16
-12 | -0.1989 | 0.07563 | -0.1268 | -2.6299
-11.5 | -0.226 | 0.06375 | -0.1383 | -3.5451
-11 | -0.2556 | 0.05325 | -0.1475 | -4.8
-10.5 | -0.2852 | 0.04409 | -0.1541 | -6.4686
-10 | -0.3223 | 0.03521 | -0.1592 | -9.1536
-9.5 | -0.3528 | 0.02465 | -0.1689 | -14.3124
-9 | -0.3943 | 0.02007 | -0.1612 | -19.6462
-8.5 | -0.4114 | 0.01547 | -0.1529 | -26.5934
-8 | -0.3878 | 0.01247 | -0.1454 | -31.0986
-7.5 | -0.338 | 0.01083 | -0.1395 | -31.2096
-7 | -0.2781 | 0.00982 | -0.1347 | -28.3198
-6.5 | -0.2142 | 0.00914 | -0.1306 | -23.4354
-6 | -0.1492 | 0.00866 | -0.127 | -17.2286
-5.5 | -0.0829 | 0.00831 | -0.1238 | -9.9759
-5 | -0.0177 | 0.00813 | -0.1208 | -2.1771
-4.5 | 0.046 | 0.00793 | -0.1178 | 5.8008
-4 | 0.1104 | 0.00786 | -0.1151 | 14.0458
-3.5 | 0.1742 | 0.00785 | -0.1126 | 22.1911
-3 | 0.2391 | 0.00782 | -0.1104 | 30.5754
-2.5 | 0.3037 | 0.00778 | -0.1084 | 39.036
-2 | 0.3678 | 0.00778 | -0.1064 | 47.2751
-1.5 | 0.4324 | 0.00771 | -0.1046 | 56.083
-0.5 | 0.5578 | 0.00759 | -0.1007 | 73.4914
0.5 | 0.6786 | 0.00748 | -0.0962 | 90.7219
1 | 0.7392 | 0.00759 | -0.0939 | 97.3913
1.5 | 0.7985 | 0.00772 | -0.0914 | 103.4326
2 | 0.8533 | 0.0078 | -0.0879 | 109.3974
2.5 | 0.9048 | 0.00795 | -0.0839 | 113.8113
3 | 0.9579 | 0.00812 | -0.0802 | 117.968
3.5 | 1.0126 | 0.00829 | -0.0767 | 122.1472
4 | 1.0622 | 0.00853 | -0.0724 | 124.5252
4.5 | 1.1132 | 0.00881 | -0.0683 | 126.3564
5 | 1.1673 | 0.00908 | -0.0648 | 128.5573

## 89. Re 7M Mach 0.00 (1)
BIGFOIL.COM POLAR EXPORT
goe647
GOE 647 |  |  |  | Cl Max: | 2.204 | at alpha= | 15 | deg
JavaFoil+Calcfoil stall+Eppler ext transition |  |  |  | L/D Max: | 201.995 | at alpha= | 7 | deg
Re: | 7000000 |  |  | Cd Min: | 0.00563 | at alpha= | -2.5 | deg
Mach: | 0 |  |  | Cl=0 at alpha= | -5.3583 | deg
|  |  |  | @ Cl=0.1, Cd= | 0.006326
|  |  |  | @ Cl=0.4, Cd= | 0.006047
|  |  |  | @ Cl=0.6, Cd= | 0.0058559
alpha (deg) | Cl | Cd | Cm | Cl/Cd
-20 | -0.895 | 0.11928 | -0.052 | -7.506
-19.5 | -0.899 | 0.11196 | -0.053 | -8.028
-19 | -0.905 | 0.0999 | -0.056 | -9.064
-18.5 | -0.909 | 0.08999 | -0.057 | -10.097
-18 | -0.89 | 0.0926 | -0.056 | -9.61
-17.5 | -0.88 | 0.08513 | -0.058 | -10.336
-17 | -0.872 | 0.0743 | -0.06 | -11.742
-16.5 | -0.859 | 0.06746 | -0.062 | -12.729
-16 | -0.843 | 0.06124 | -0.063 | -13.763
-15.5 | -0.82 | 0.0593 | -0.064 | -13.829
-15 | -0.806 | 0.04961 | -0.066 | -16.242
-14.5 | -0.785 | 0.04353 | -0.068 | -18.037
-14 | -0.763 | 0.03774 | -0.07 | -20.211
-13.5 | -0.738 | 0.0326 | -0.072 | -22.632
-13 | -0.716 | 0.02577 | -0.074 | -27.773
-12.5 | -0.694 | 0.01886 | -0.078 | -36.822
-12 | -0.678 | 0.01199 | -0.082 | -56.484
-11.5 | -0.639 | 0.01096 | -0.083 | -58.273
-11 | -0.601 | 0.00937 | -0.085 | -64.134
-10.5 | -0.556 | 0.00934 | -0.086 | -59.595
-10 | -0.51 | 0.00873 | -0.087 | -58.455
-9.5 | -0.462 | 0.00781 | -0.088 | -59.208
-9 | -0.411 | 0.00747 | -0.089 | -55.094
-8.5 | -0.358 | 0.00701 | -0.089 | -51.109
-8 | -0.304 | 0.00751 | -0.09 | -40.444
-7.5 | -0.248 | 0.0072 | -0.091 | -34.462
-7 | -0.192 | 0.00596 | -0.092 | -32.169
-6.5 | -0.134 | 0.00583 | -0.093 | -22.999
-6 | -0.076 | 0.00577 | -0.093 | -13.11
-5.5 | -0.017 | 0.00577 | -0.094 | -2.875
-5 | 0.043 | 0.00568 | -0.095 | 7.578
-4.5 | 0.103 | 0.00636 | -0.095 | 16.234
-4 | 0.164 | 0.00696 | -0.096 | 23.502
-3.5 | 0.225 | 0.00578 | -0.097 | 38.832
-3 | 0.286 | 0.00581 | -0.098 | 49.203
-2.5 | 0.347 | 0.00563 | -0.098 | 61.62
-2 | 0.408 | 0.00611 | -0.099 | 66.769
-1.5 | 0.469 | 0.00605 | -0.1 | 77.568
-1 | 0.53 | 0.00574 | -0.101 | 92.326
-0.5 | 0.591 | 0.00568 | -0.101 | 103.948
0 | 0.656 | 0.00695 | -0.102 | 94.275
0.5 | 0.717 | 0.00706 | -0.103 | 101.497
1 | 0.778 | 0.00629 | -0.103 | 123.625
1.5 | 0.838 | 0.00604 | -0.104 | 138.692
2 | 0.899 | 0.00634 | -0.105 | 141.819
2.5 | 0.96 | 0.00779 | -0.106 | 123.188
3 | 1.02 | 0.0064 | -0.106 | 159.29
3.5 | 1.08 | 0.00676 | -0.107 | 159.735
4 | 1.14 | 0.00667 | -0.108 | 171.066
4.5 | 1.2 | 0.0071 | -0.108 | 169.008
5 | 1.26 | 0.00731 | -0.109 | 172.287
5.5 | 1.319 | 0.00726 | -0.11 | 181.712
6 | 1.379 | 0.00746 | -0.111 | 184.812
6.5 | 1.438 | 0.00784 | -0.111 | 183.465
7 | 1.496 | 0.00741 | -0.112 | 201.995
7.5 | 1.555 | 0.00985 | -0.112 | 157.889
8 | 1.613 | 0.01013 | -0.113 | 159.169
8.5 | 1.671 | 0.01052 | -0.114 | 158.876
9 | 1.728 | 0.01081 | -0.114 | 159.896
9.5 | 1.785 | 0.01122 | -0.115 | 159.054
10 | 1.842 | 0.01152 | -0.116 | 159.933
10.5 | 1.897 | 0.01199 | -0.116 | 158.272
11 | 1.952 | 0.01233 | -0.117 | 158.322
11.5 | 2.005 | 0.01301 | -0.118 | 154.052
12 | 2.057 | 0.01416 | -0.118 | 145.265
12.5 | 2.108 | 0.01546 | -0.119 | 136.343
13 | 2.111 | 0.01731 | -0.117 | 121.955
13.5 | 2.141 | 0.01932 | -0.116 | 110.823
14 | 2.169 | 0.02151 | -0.116 | 100.848
14.5 | 2.188 | 0.02346 | -0.116 | 93.255
15 | 2.204 | 0.02542 | -0.116 | 86.72
15.5 | 2.195 | 0.03272 | -0.115 | 67.069
16 | 2.202 | 0.03542 | -0.115 | 62.17
16.5 | 2.204 | 0.03884 | -0.114 | 56.732
17 | 2.201 | 0.04266 | -0.114 | 51.585
17.5 | 2.189 | 0.04745 | -0.114 | 46.133
18 | 2.177 | 0.05168 | -0.113 | 42.116
18.5 | 2.161 | 0.0562 | -0.113 | 38.455
19 | 2.142 | 0.06109 | -0.113 | 35.056
19.5 | 2.123 | 0.06468 | -0.113 | 32.82
20 | 2.095 | 0.07002 | -0.113 | 29.923

## 90. Re 7M Mach 0.00 (2)
BIGFOIL.COM POLAR EXPORT
goe647
GOE 647 |  |  |  | Cl Max: | 1.7929 | at alpha= | 12.5 | deg
XFOIL ncrit=9 |  |  |  | L/D Max: | 183.484 | at alpha= | 7.5 | deg
Re: | 7000000 |  |  | Cd Min: | 0.05596 | at alpha= | 17.5 | deg
Mach: | 0 |  |  | Cl=0 at alpha= | -5.0276 | deg
|  |  |  | @ Cl=0.1, Cd= | 0.0069879
|  |  |  | @ Cl=0.4, Cd= | 0.0068534
|  |  |  | @ Cl=0.6, Cd= | 0.0067208
alpha (deg) | Cl | Cd | Cm | Cl/Cd
-20 | -1.527 | 0.02229 | -0.1236 | -68.5061
-19.5 | -1.531 | 0.02043 | -0.1177 | -74.9388
-19 | -1.4887 | 0.0191 | -0.1176 | -77.9424
-18.5 | -1.436 | 0.01789 | -0.1186 | -80.2683
-18 | -1.3819 | 0.01663 | -0.1197 | -83.0968
-17.5 | -1.3397 | 0.01555 | -0.1182 | -86.1543
-17 | -1.2882 | 0.01462 | -0.1181 | -88.1122
-16.5 | -1.2267 | 0.01379 | -0.1197 | -88.9558
-16 | -1.1609 | 0.01307 | -0.1219 | -88.8217
-15.5 | -1.0797 | 0.01232 | -0.1273 | -87.638
-15 | -1.0238 | 0.01183 | -0.1273 | -86.5427
-14.5 | -0.9819 | 0.01152 | -0.1243 | -85.2344
-14 | -0.9371 | 0.01113 | -0.1219 | -84.1959
-13.5 | -0.8926 | 0.0106 | -0.1195 | -84.2075
-13 | -0.8449 | 0.01016 | -0.1176 | -83.1594
-12.5 | -0.7954 | 0.0098 | -0.116 | -81.1633
-12 | -0.7445 | 0.00948 | -0.1146 | -78.5338
-11.5 | -0.6929 | 0.00918 | -0.1133 | -75.4793
-11 | -0.6415 | 0.00894 | -0.112 | -71.7562
-10.5 | -0.5911 | 0.00879 | -0.1104 | -67.2469
-10 | -0.5396 | 0.00863 | -0.109 | -62.5261
-9.5 | -0.4863 | 0.00841 | -0.108 | -57.824
-9 | -0.4337 | 0.00811 | -0.1068 | -53.4772
-8.5 | -0.38 | 0.00787 | -0.1058 | -48.2846
-8 | -0.3256 | 0.00769 | -0.105 | -42.3407
-7.5 | -0.2708 | 0.00753 | -0.1042 | -35.9628
-7 | -0.2157 | 0.0074 | -0.1035 | -29.1486
-6.5 | -0.1607 | 0.00729 | -0.1028 | -22.0439
-6 | -0.1058 | 0.00716 | -0.1021 | -14.7765
-5.5 | -0.0514 | 0.00705 | -0.1012 | -7.2908
-5 | 0.003 | 0.007 | -0.1004 | 0.42857
-4.5 | 0.0575 | 0.00698 | -0.0996 | 8.2378
-4 | 0.1115 | 0.00699 | -0.0988 | 15.9514
-3.5 | 0.1656 | 0.00698 | -0.0979 | 23.7249
-3 | 0.2197 | 0.007 | -0.0971 | 31.3857
-2.5 | 0.2734 | 0.00701 | -0.0963 | 39.0014
-2 | 0.3275 | 0.00693 | -0.0955 | 47.2583
-1.5 | 0.3814 | 0.00685 | -0.0947 | 55.6788
-1 | 0.4359 | 0.00686 | -0.0941 | 63.5423
-0.5 | 0.4901 | 0.00678 | -0.0934 | 72.2861
0 | 0.5427 | 0.0067 | -0.0925 | 81
0.5 | 0.5977 | 0.00672 | -0.092 | 88.9435
1 | 0.6519 | 0.00674 | -0.0914 | 96.7211
1.5 | 0.7055 | 0.00681 | -0.0907 | 103.5977
2 | 0.7599 | 0.00683 | -0.0902 | 111.2592
2.5 | 0.8123 | 0.00689 | -0.0893 | 117.8955
3 | 0.8648 | 0.00695 | -0.0885 | 124.4317
3.5 | 0.9176 | 0.00697 | -0.0877 | 131.6499
4 | 0.969 | 0.00707 | -0.0867 | 137.058
4.5 | 1.0199 | 0.0072 | -0.0857 | 141.6528
5 | 1.0715 | 0.00726 | -0.0848 | 147.5895
5.5 | 1.118 | 0.0072 | -0.083 | 155.2778
6 | 1.233 | 0.00701 | -0.0965 | 175.8916
6.5 | 1.2864 | 0.00722 | -0.0961 | 178.1717
7.5 | 1.4165 | 0.00772 | -0.1007 | 183.4845
8 | 1.4596 | 0.00802 | -0.0984 | 181.995
8.5 | 1.5056 | 0.00822 | -0.0966 | 183.163
9 | 1.5497 | 0.00854 | -0.0946 | 181.4637
9.5 | 1.587 | 0.00889 | -0.0913 | 178.5152
10 | 1.6291 | 0.00916 | -0.0889 | 177.8493
10.5 | 1.6662 | 0.00964 | -0.0859 | 172.8423
11 | 1.7085 | 0.00999 | -0.0839 | 171.021
11.5 | 1.7437 | 0.01063 | -0.0809 | 164.0357
12 | 1.7775 | 0.01136 | -0.0778 | 156.4701
12.5 | 1.7929 | 0.01288 | -0.0722 | 139.2003
13 | 1.791 | 0.0154 | -0.0649 | 116.2987
13.5 | 1.7926 | 0.0181 | -0.0591 | 99.0387
14 | 1.7893 | 0.02145 | -0.0538 | 83.4172
14.5 | 1.7525 | 0.02773 | -0.0472 | 63.1987
15 | 1.7591 | 0.03138 | -0.045 | 56.058
15.5 | 1.7674 | 0.03517 | -0.0434 | 50.2531
16 | 1.7734 | 0.03939 | -0.0422 | 45.0216
16.5 | 1.7749 | 0.04431 | -0.0414 | 40.0564
17 | 1.7735 | 0.04973 | -0.0409 | 35.6626
17.5 | 1.7667 | 0.05596 | -0.0408 | 31.5708

## 91. Re 7M Mach 0.10 (1)
BIGFOIL.COM POLAR EXPORT
goe647
GOE 647 |  |  |  | Cl Max: | 2.198 | at alpha= | 16 | deg
JavaFoil+Calcfoil stall+Eppler ext transition |  |  |  | L/D Max: | 201.313 | at alpha= | 7 | deg
Re: | 7000000 |  |  | Cd Min: | 0.00561 | at alpha= | -2.5 | deg
Mach: | 0.1 |  |  | Cl=0 at alpha= | -5.3583 | deg
|  |  |  | @ Cl=0.1, Cd= | 0.0063447
|  |  |  | @ Cl=0.4, Cd= | 0.0059695
|  |  |  | @ Cl=0.6, Cd= | 0.0058389
alpha (deg) | Cl | Cd | Cm | Cl/Cd
-20 | -0.864 | 0.12485 | -0.051 | -6.92
-19.5 | -0.872 | 0.11679 | -0.052 | -7.463
-19 | -0.882 | 0.1032 | -0.055 | -8.543
-18.5 | -0.886 | 0.09481 | -0.057 | -9.341
-18 | -0.871 | 0.09613 | -0.056 | -9.061
-17.5 | -0.861 | 0.08987 | -0.057 | -9.584
-17 | -0.852 | 0.08203 | -0.059 | -10.385
-16.5 | -0.845 | 0.07052 | -0.061 | -11.983
-16 | -0.83 | 0.06411 | -0.063 | -12.95
-15.5 | -0.809 | 0.06217 | -0.063 | -13.013
-15 | -0.796 | 0.05258 | -0.066 | -15.136
-14.5 | -0.777 | 0.04587 | -0.068 | -16.935
-14 | -0.755 | 0.04007 | -0.07 | -18.85
-13.5 | -0.732 | 0.03443 | -0.071 | -21.261
-13 | -0.706 | 0.02924 | -0.073 | -24.156
-12.5 | -0.688 | 0.02088 | -0.077 | -32.949
-12 | -0.673 | 0.01296 | -0.081 | -51.897
-11.5 | -0.637 | 0.01138 | -0.083 | -55.976
-11 | -0.6 | 0.00956 | -0.085 | -62.794
-10.5 | -0.556 | 0.0096 | -0.086 | -57.921
-10 | -0.511 | 0.00885 | -0.087 | -57.703
-9.5 | -0.463 | 0.00791 | -0.088 | -58.509
-9 | -0.413 | 0.00733 | -0.089 | -56.284
-8.5 | -0.359 | 0.00703 | -0.09 | -51.085
-8 | -0.305 | 0.00754 | -0.091 | -40.41
-7.5 | -0.249 | 0.00724 | -0.091 | -34.416
-7 | -0.192 | 0.00649 | -0.092 | -29.629
-6.5 | -0.135 | 0.00589 | -0.093 | -22.841
-6 | -0.076 | 0.00579 | -0.094 | -13.12
-5.5 | -0.017 | 0.00628 | -0.094 | -2.653
-5 | 0.043 | 0.0057 | -0.095 | 7.584
-4.5 | 0.104 | 0.00639 | -0.096 | 16.231
-4 | 0.164 | 0.00694 | -0.097 | 23.693
-3.5 | 0.226 | 0.00575 | -0.097 | 39.25
-3 | 0.287 | 0.00582 | -0.098 | 49.318
-2.5 | 0.349 | 0.00561 | -0.099 | 62.209
-2 | 0.41 | 0.00604 | -0.1 | 67.955
-1.5 | 0.471 | 0.00612 | -0.1 | 76.992
-1 | 0.533 | 0.00579 | -0.101 | 91.915
-0.5 | 0.594 | 0.00573 | -0.102 | 103.562
0 | 0.659 | 0.00691 | -0.103 | 95.406
0.5 | 0.72 | 0.00708 | -0.103 | 101.746
1 | 0.781 | 0.00624 | -0.104 | 125.291
1.5 | 0.842 | 0.0061 | -0.105 | 138.062
2 | 0.903 | 0.00635 | -0.105 | 142.336
2.5 | 0.964 | 0.00787 | -0.106 | 122.523
3 | 1.025 | 0.00646 | -0.107 | 158.781
3.5 | 1.085 | 0.00682 | -0.108 | 159.158
4 | 1.146 | 0.00849 | -0.108 | 134.935
4.5 | 1.206 | 0.00708 | -0.109 | 170.414
5 | 1.266 | 0.00729 | -0.11 | 173.751
5.5 | 1.326 | 0.0073 | -0.11 | 181.685
6 | 1.385 | 0.00751 | -0.111 | 184.325
6.5 | 1.444 | 0.00791 | -0.112 | 182.575
7 | 1.503 | 0.00747 | -0.112 | 201.313
7.5 | 1.562 | 0.00994 | -0.113 | 157.205
8 | 1.62 | 0.01023 | -0.113 | 158.351
8.5 | 1.678 | 0.01062 | -0.114 | 158.069
9 | 1.736 | 0.01094 | -0.115 | 158.692
9.5 | 1.793 | 0.01134 | -0.116 | 158.112
10 | 1.85 | 0.01168 | -0.116 | 158.41
10.5 | 1.905 | 0.01217 | -0.117 | 156.571
11 | 1.96 | 0.01253 | -0.117 | 156.428
11.5 | 2.013 | 0.01328 | -0.118 | 151.553
12 | 2.065 | 0.01452 | -0.119 | 142.214
12.5 | 2.116 | 0.01568 | -0.119 | 134.928
13 | 2.115 | 0.01764 | -0.117 | 119.909
13.5 | 2.143 | 0.01998 | -0.117 | 107.293
14 | 2.173 | 0.02197 | -0.117 | 98.925
14.5 | 2.189 | 0.02411 | -0.117 | 90.814
15 | 2.182 | 0.03133 | -0.115 | 69.639
15.5 | 2.19 | 0.03424 | -0.115 | 63.971
16 | 2.198 | 0.03653 | -0.115 | 60.173
16.5 | 2.195 | 0.04058 | -0.115 | 54.094
17 | 2.188 | 0.04485 | -0.114 | 48.781
17.5 | 2.176 | 0.04953 | -0.114 | 43.928
18 | 2.162 | 0.05327 | -0.114 | 40.576
18.5 | 2.142 | 0.05844 | -0.113 | 36.663
19 | 2.12 | 0.06298 | -0.113 | 33.66
19.5 | 2.094 | 0.0671 | -0.113 | 31.213
20 | 2.062 | 0.07343 | -0.113 | 28.084

## 92. Re 7M Mach 0.10 (2)
BIGFOIL.COM POLAR EXPORT
goe647
GOE 647 |  |  |  | Cl Max: | 1.8005 | at alpha= | 12.5 | deg
XFOIL ncrit=9 |  |  |  | L/D Max: | 182.462 | at alpha= | 7.5 | deg
Re: | 7000000 |  |  | Cd Min: | 0.05977 | at alpha= | 17.5 | deg
Mach: | 0.1 |  |  | Cl=0 at alpha= | -5.0211 | deg
|  |  |  | @ Cl=0.1, Cd= | 0.0070158
|  |  |  | @ Cl=0.4, Cd= | 0.0068731
|  |  |  | @ Cl=0.6, Cd= | 0.0067299
alpha (deg) | Cl | Cd | Cm | Cl/Cd
-20 | -1.4883 | 0.02746 | -0.1254 | -54.1988
-19.5 | -1.505 | 0.02245 | -0.1257 | -67.0379
-19 | -1.4939 | 0.02042 | -0.1223 | -73.1587
-18.5 | -1.4482 | 0.01897 | -0.1225 | -76.3416
-18 | -1.3933 | 0.01768 | -0.1235 | -78.8066
-17.5 | -1.3485 | 0.01649 | -0.1224 | -81.7768
-17 | -1.3012 | 0.01532 | -0.1215 | -84.9347
-16 | -1.1754 | 0.01352 | -0.1245 | -86.9379
-15.5 | -1.0912 | 0.01268 | -0.1301 | -86.0568
-15 | -1.0315 | 0.01212 | -0.1306 | -85.1073
-14.5 | -0.9899 | 0.01177 | -0.1273 | -84.1037
-14 | -0.9443 | 0.01141 | -0.1247 | -82.7607
-13.5 | -0.8991 | 0.01089 | -0.1222 | -82.562
-13 | -0.8521 | 0.01038 | -0.1199 | -82.0906
-12.5 | -0.8025 | 0.00997 | -0.1181 | -80.4915
-12 | -0.7513 | 0.00962 | -0.1165 | -78.0977
-11.5 | -0.6993 | 0.0093 | -0.115 | -75.1935
-11 | -0.6474 | 0.00904 | -0.1135 | -71.615
-10.5 | -0.5966 | 0.00888 | -0.1118 | -67.1847
-10 | -0.5446 | 0.0087 | -0.1103 | -62.5977
-9.5 | -0.4905 | 0.00851 | -0.1092 | -57.6381
-9 | -0.4375 | 0.00819 | -0.108 | -53.4188
-8.5 | -0.3834 | 0.00793 | -0.1069 | -48.348
-8 | -0.3286 | 0.00773 | -0.106 | -42.5097
-7.5 | -0.2734 | 0.00756 | -0.1051 | -36.164
-7 | -0.2179 | 0.00743 | -0.1043 | -29.3271
-6.5 | -0.1624 | 0.00731 | -0.1036 | -22.2161
-6 | -0.107 | 0.0072 | -0.1028 | -14.8611
-5.5 | -0.0523 | 0.00708 | -0.1019 | -7.387
-5 | 0.0023 | 0.00702 | -0.101 | 0.32764
-4.5 | 0.0573 | 0.007 | -0.1002 | 8.1857
-4 | 0.1115 | 0.00702 | -0.0993 | 15.8832
-3.5 | 0.1661 | 0.007 | -0.0984 | 23.7286
-3 | 0.2205 | 0.00703 | -0.0976 | 31.3656
-2.5 | 0.2745 | 0.00703 | -0.0967 | 39.0469
-2 | 0.329 | 0.00696 | -0.0959 | 47.2701
-1.5 | 0.3833 | 0.00687 | -0.0951 | 55.7933
-1 | 0.438 | 0.00688 | -0.0944 | 63.6628
-0.5 | 0.4928 | 0.00681 | -0.0938 | 72.3642
0 | 0.5454 | 0.00672 | -0.0928 | 81.1607
0.5 | 0.6008 | 0.00673 | -0.0923 | 89.2719
1 | 0.6552 | 0.00676 | -0.0916 | 96.9231
1.5 | 0.7092 | 0.00683 | -0.0909 | 103.836
2 | 0.764 | 0.00686 | -0.0903 | 111.3703
2.5 | 0.8164 | 0.00692 | -0.0894 | 117.9769
3 | 0.8695 | 0.00698 | -0.0886 | 124.5702
3.5 | 0.9223 | 0.007 | -0.0877 | 131.7571
4 | 0.9737 | 0.00711 | -0.0867 | 136.948
4.5 | 1.025 | 0.00723 | -0.0856 | 141.7704
5 | 1.0769 | 0.00729 | -0.0847 | 147.7229
5.5 | 1.1233 | 0.00725 | -0.0827 | 154.9379
6 | 1.2402 | 0.00706 | -0.0965 | 175.6657
6.5 | 1.2944 | 0.00727 | -0.0961 | 178.0468
7.5 | 1.4232 | 0.0078 | -0.1002 | 182.4615
8 | 1.4669 | 0.00808 | -0.0978 | 181.547
8.5 | 1.5132 | 0.0083 | -0.096 | 182.3133
9 | 1.5559 | 0.00862 | -0.0935 | 180.4988
9.5 | 1.5934 | 0.00897 | -0.0901 | 177.6366
10 | 1.6362 | 0.00925 | -0.0878 | 176.8865
10.5 | 1.6743 | 0.00975 | -0.0848 | 171.7231
11 | 1.717 | 0.01012 | -0.0828 | 169.664
11.5 | 1.7523 | 0.01079 | -0.0796 | 162.4004
12 | 1.7858 | 0.01156 | -0.0764 | 154.481
12.5 | 1.8005 | 0.01317 | -0.0708 | 136.7122
13 | 1.7967 | 0.01585 | -0.0633 | 113.3565
13.5 | 1.7962 | 0.01878 | -0.0574 | 95.6443
14.5 | 1.7492 | 0.02926 | -0.0457 | 59.7813
15 | 1.7558 | 0.0331 | -0.0437 | 53.0453
15.5 | 1.7623 | 0.03721 | -0.0423 | 47.3609
16 | 1.766 | 0.04185 | -0.0412 | 42.1983
16.5 | 1.7653 | 0.04713 | -0.0405 | 37.456
17 | 1.7613 | 0.053 | -0.0402 | 33.2321
17.5 | 1.7507 | 0.05977 | -0.0403 | 29.2906

## 93. Re 7M Mach 0.25 (1)
BIGFOIL.COM POLAR EXPORT
goe647
GOE 647 |  |  |  | Cl Max: | 2.189 | at alpha= | 14.5 | deg
JavaFoil+Calcfoil stall+Eppler ext transition |  |  |  | L/D Max: | 199.363 | at alpha= | 7 | deg
Re: | 7000000 |  |  | Cd Min: | 0.00573 | at alpha= | -5 | deg
Mach: | 0.25 |  |  | Cl=0 at alpha= | -5.3607 | deg
|  |  |  | @ Cl=0.1, Cd= | 0.0063803
|  |  |  | @ Cl=0.4, Cd= | 0.00613
|  |  |  | @ Cl=0.6, Cd= | 0.0067506
alpha (deg) | Cl | Cd | Cm | Cl/Cd
-20 | -0.614 | 0.15501 | -0.044 | -3.958
-19.5 | -0.647 | 0.14543 | -0.045 | -4.449
-19 | -0.677 | 0.13715 | -0.047 | -4.936
-18.5 | -0.703 | 0.12844 | -0.048 | -5.473
-18 | -0.712 | 0.1228 | -0.049 | -5.801
-17.5 | -0.719 | 0.11579 | -0.05 | -6.207
-17 | -0.731 | 0.09928 | -0.055 | -7.365
-16.5 | -0.736 | 0.08912 | -0.058 | -8.258
-16 | -0.73 | 0.08657 | -0.058 | -8.438
-15.5 | -0.726 | 0.07984 | -0.059 | -9.093
-15 | -0.718 | 0.07324 | -0.061 | -9.802
-14.5 | -0.71 | 0.06496 | -0.063 | -10.924
-14 | -0.699 | 0.05667 | -0.066 | -12.331
-13.5 | -0.684 | 0.04923 | -0.068 | -13.887
-13 | -0.667 | 0.04154 | -0.071 | -16.06
-12.5 | -0.656 | 0.02919 | -0.076 | -22.488
-12 | -0.638 | 0.02156 | -0.079 | -29.614
-11.5 | -0.618 | 0.01517 | -0.083 | -40.741
-11 | -0.59 | 0.01173 | -0.086 | -50.308
-10.5 | -0.55 | 0.01129 | -0.087 | -48.727
-10 | -0.51 | 0.0099 | -0.089 | -51.508
-9.5 | -0.465 | 0.00851 | -0.09 | -54.659
-9 | -0.417 | 0.00772 | -0.091 | -54.031
-8.5 | -0.365 | 0.00729 | -0.092 | -50.071
-8 | -0.31 | 0.00774 | -0.093 | -40.089
-7.5 | -0.254 | 0.00756 | -0.094 | -33.622
-7 | -0.196 | 0.00604 | -0.095 | -32.531
-6.5 | -0.138 | 0.00591 | -0.096 | -23.297
-6 | -0.078 | 0.00582 | -0.096 | -13.374
-5.5 | -0.017 | 0.0058 | -0.097 | -2.941
-5 | 0.044 | 0.00573 | -0.098 | 7.739
-4.5 | 0.106 | 0.00645 | -0.099 | 16.5
-4 | 0.169 | 0.00717 | -0.099 | 23.546
-3.5 | 0.232 | 0.0066 | -0.1 | 35.105
-3 | 0.295 | 0.00586 | -0.101 | 50.298
-2.5 | 0.358 | 0.00617 | -0.102 | 57.987
-2 | 0.421 | 0.00611 | -0.102 | 68.987
-1.5 | 0.484 | 0.00613 | -0.103 | 78.964
-1 | 0.547 | 0.0058 | -0.104 | 94.26
-0.5 | 0.61 | 0.00693 | -0.105 | 87.997
0 | 0.677 | 0.00705 | -0.105 | 96.033
0.5 | 0.74 | 0.00721 | -0.106 | 102.541
1 | 0.802 | 0.00637 | -0.107 | 126.066
1.5 | 0.865 | 0.00613 | -0.108 | 141.178
2 | 0.928 | 0.00792 | -0.108 | 117.181
2.5 | 0.99 | 0.00784 | -0.109 | 126.202
3 | 1.052 | 0.00658 | -0.11 | 159.982
3.5 | 1.114 | 0.0069 | -0.111 | 161.535
4 | 1.176 | 0.0088 | -0.111 | 133.653
4.5 | 1.237 | 0.00706 | -0.112 | 175.325
5 | 1.299 | 0.00746 | -0.113 | 174.108
5.5 | 1.36 | 0.00753 | -0.113 | 180.54
6 | 1.42 | 0.00773 | -0.114 | 183.781
6.5 | 1.481 | 0.00812 | -0.115 | 182.262
7 | 1.541 | 0.00773 | -0.115 | 199.363
7.5 | 1.6 | 0.01048 | -0.116 | 152.771
8 | 1.66 | 0.01081 | -0.117 | 153.585
8.5 | 1.719 | 0.01133 | -0.117 | 151.688
9 | 1.777 | 0.0116 | -0.118 | 153.181
9.5 | 1.835 | 0.01206 | -0.119 | 152.147
10 | 1.892 | 0.01244 | -0.119 | 152.086
10.5 | 1.948 | 0.01299 | -0.12 | 149.99
11 | 2.003 | 0.01345 | -0.121 | 148.856
11.5 | 2.055 | 0.01461 | -0.121 | 140.701
12 | 2.106 | 0.01615 | -0.122 | 130.376
12.5 | 2.103 | 0.0183 | -0.119 | 114.887
13 | 2.131 | 0.02056 | -0.119 | 103.671
13.5 | 2.155 | 0.02362 | -0.119 | 91.257
14 | 2.179 | 0.02604 | -0.118 | 83.683
14.5 | 2.189 | 0.02836 | -0.118 | 77.205
15 | 2.168 | 0.03747 | -0.117 | 57.862
15.5 | 2.164 | 0.0411 | -0.116 | 52.665
16 | 2.15 | 0.0461 | -0.116 | 46.632
16.5 | 2.127 | 0.05102 | -0.115 | 41.689
17 | 2.101 | 0.05667 | -0.115 | 37.068
17.5 | 2.067 | 0.06159 | -0.114 | 33.562
18 | 2.025 | 0.06735 | -0.114 | 30.066
18.5 | 1.977 | 0.07351 | -0.114 | 26.896
19 | 1.921 | 0.08014 | -0.113 | 23.967
19.5 | 1.857 | 0.08739 | -0.113 | 21.249

## 94. Re 7M Mach 0.25 (2)
BIGFOIL.COM POLAR EXPORT
goe647
GOE 647 |  |  |  | Cl Max: | 1.1505 | at alpha= | 5.5 | deg
XFOIL ncrit=9 |  |  |  | L/D Max: | 151.183 | at alpha= | 5.5 | deg
Re: | 7000000 |  |  | Cd Min: | 0.14693 | at alpha= | -20 | deg
Mach: | 0.25 |  |  | Cl=0 at alpha= | -4.9938 | deg
|  |  |  | @ Cl=0.1, Cd= | 0.0071178
|  |  |  | @ Cl=0.4, Cd= | 0.0069864
|  |  |  | @ Cl=0.6, Cd= | 0.0068276
alpha (deg) | Cl | Cd | Cm | Cl/Cd
-20 | -0.6982 | 0.14693 | -0.0423 | -4.7519
-19.5 | -0.7518 | 0.13038 | -0.0529 | -5.7662
-19 | -0.8507 | 0.10821 | -0.0682 | -7.8616
-18.5 | -1.0015 | 0.08142 | -0.0879 | -12.3004
-18 | -1.1773 | 0.05554 | -0.1082 | -21.1973
-17.5 | -1.3064 | 0.03412 | -0.1269 | -38.2884
-17 | -1.3066 | 0.02276 | -0.1434 | -57.4077
-16.5 | -1.2828 | 0.01992 | -0.1422 | -64.3976
-16 | -1.2346 | 0.01807 | -0.1412 | -68.3232
-15.5 | -1.1664 | 0.01599 | -0.1435 | -72.9456
-15 | -1.0687 | 0.01449 | -0.1498 | -73.7543
-14.5 | -1.0216 | 0.01376 | -0.1464 | -74.2442
-14 | -0.9812 | 0.01314 | -0.1416 | -74.6728
-13.5 | -0.9355 | 0.01252 | -0.1376 | -74.7204
-13 | -0.8863 | 0.01197 | -0.1343 | -74.0434
-12.5 | -0.8364 | 0.01136 | -0.1311 | -73.6268
-12 | -0.7871 | 0.01064 | -0.128 | -73.9756
-11.5 | -0.7338 | 0.01014 | -0.1254 | -72.3669
-11 | -0.6796 | 0.00977 | -0.123 | -69.5599
-10.5 | -0.6264 | 0.00949 | -0.1205 | -66.0063
-10 | -0.5722 | 0.00922 | -0.1182 | -62.0607
-9.5 | -0.5157 | 0.00895 | -0.1164 | -57.6201
-9 | -0.4586 | 0.0087 | -0.1148 | -52.7126
-8.5 | -0.4023 | 0.00834 | -0.1131 | -48.2374
-8 | -0.3457 | 0.00802 | -0.1115 | -43.1047
-7.5 | -0.2881 | 0.00779 | -0.1102 | -36.9833
-7 | -0.2301 | 0.00761 | -0.109 | -30.2365
-6.5 | -0.1723 | 0.00746 | -0.1079 | -23.0965
-6 | -0.1144 | 0.00734 | -0.1068 | -15.5858
-5.5 | -0.0576 | 0.00725 | -0.1056 | -7.9448
-5 | -0.0007 | 0.00714 | -0.1044 | -0.098039
-4.5 | 0.0558 | 0.00711 | -0.1033 | 7.8481
-4 | 0.1123 | 0.00712 | -0.1022 | 15.7725
-3.5 | 0.1683 | 0.00713 | -0.101 | 23.6045
-3 | 0.2247 | 0.00714 | -0.1 | 31.4706
-2.5 | 0.2811 | 0.00714 | -0.099 | 39.3697
-2 | 0.3373 | 0.00711 | -0.0981 | 47.4402
-1.5 | 0.3933 | 0.00699 | -0.0971 | 56.2661
-1 | 0.4499 | 0.00696 | -0.0963 | 64.6408
-0.5 | 0.5065 | 0.00695 | -0.0955 | 72.8777
0 | 0.5607 | 0.0068 | -0.0943 | 82.4559
0.5 | 0.6176 | 0.00684 | -0.0936 | 90.2924
1 | 0.6731 | 0.00691 | -0.0927 | 97.4096
1.5 | 0.7296 | 0.00692 | -0.0919 | 105.4335
2 | 0.785 | 0.00701 | -0.091 | 111.9829
2.5 | 0.8391 | 0.00708 | -0.0899 | 118.5169
3 | 0.894 | 0.00712 | -0.0889 | 125.5618
3.5 | 0.9467 | 0.00721 | -0.0875 | 131.3037
4 | 0.9991 | 0.00731 | -0.0861 | 136.6758
4.5 | 1.0527 | 0.00739 | -0.0848 | 142.4493
5 | 1.1043 | 0.00752 | -0.0833 | 146.8484
5.5 | 1.1505 | 0.00761 | -0.0806 | 151.1827

## 95. Re 7M Mach 0.50 (1)
BIGFOIL.COM POLAR EXPORT
goe647
GOE 647 |  |  |  | Cl Max: | 2.032 | at alpha= | 11.5 | deg
JavaFoil+Calcfoil stall+Eppler ext transition |  |  |  | L/D Max: | 168.458 | at alpha= | 5.5 | deg
Re: | 7000000 |  |  | Cd Min: | 0.00593 | at alpha= | -3.5 | deg
Mach: | 0.5 |  |  | Cl=0 at alpha= | -5.3603 | deg
|  |  |  | @ Cl=0.1, Cd= | 0.0067013
|  |  |  | @ Cl=0.4, Cd= | 0.0061217
|  |  |  | @ Cl=0.6, Cd= | 0.0060843
alpha (deg) | Cl | Cd | Cm | Cl/Cd
-20 | -0.808 | 0.14568 | -0.053 | -5.545
-19.5 | -0.78 | 0.14249 | -0.053 | -5.474
-19 | -0.752 | 0.13794 | -0.052 | -5.452
-18.5 | -0.725 | 0.13243 | -0.053 | -5.477
-18 | -0.699 | 0.14293 | -0.053 | -4.89
-17.5 | -0.674 | 0.12915 | -0.055 | -5.22
-17 | -0.647 | 0.12778 | -0.055 | -5.061
-16.5 | -0.619 | 0.12231 | -0.055 | -5.062
-16 | -0.593 | 0.11204 | -0.056 | -5.293
-15.5 | -0.565 | 0.10793 | -0.055 | -5.232
-15 | -0.537 | 0.10383 | -0.055 | -5.168
-14.5 | -0.508 | 0.10078 | -0.053 | -5.039
-14 | -0.48 | 0.09691 | -0.052 | -4.954
-13.5 | -0.453 | 0.09387 | -0.053 | -4.823
-13 | -0.425 | 0.08963 | -0.053 | -4.746
-12.5 | -0.398 | 0.09273 | -0.053 | -4.293
-12 | -0.37 | 0.08651 | -0.053 | -4.282
-11.5 | -0.342 | 0.08183 | -0.052 | -4.185
-11 | -0.316 | 0.07127 | -0.056 | -4.434
-10.5 | -0.29 | 0.06267 | -0.061 | -4.628
-10 | -0.271 | 0.04559 | -0.075 | -5.951
-9.5 | -0.246 | 0.03695 | -0.08 | -6.666
-9 | -0.261 | 0.04557 | -0.072 | -5.735
-8.5 | -0.304 | 0.02572 | -0.088 | -11.829
-8 | -0.301 | 0.01094 | -0.101 | -27.496
-7.5 | -0.259 | 0.00957 | -0.103 | -27.027
-7 | -0.207 | 0.00772 | -0.105 | -26.786
-6.5 | -0.148 | 0.00623 | -0.107 | -23.734
-6 | -0.085 | 0.00698 | -0.108 | -12.103
-5.5 | -0.019 | 0.00613 | -0.108 | -3.049
-5 | 0.049 | 0.00611 | -0.109 | 8.002
-4.5 | 0.118 | 0.00691 | -0.11 | 17.025
-4 | 0.187 | 0.00779 | -0.111 | 24.031
-3.5 | 0.258 | 0.00593 | -0.112 | 43.427
-3 | 0.328 | 0.0071 | -0.113 | 46.283
-2.5 | 0.399 | 0.0061 | -0.114 | 65.435
-2 | 0.47 | 0.00764 | -0.114 | 61.506
-1.5 | 0.54 | 0.00641 | -0.115 | 84.287
-1 | 0.61 | 0.00603 | -0.116 | 101.179
-0.5 | 0.68 | 0.00599 | -0.117 | 113.38
0 | 0.755 | 0.00771 | -0.118 | 97.833
0.5 | 0.824 | 0.0063 | -0.119 | 130.775
1 | 0.894 | 0.0064 | -0.119 | 139.561
1.5 | 0.963 | 0.0085 | -0.12 | 113.309
2 | 1.032 | 0.00866 | -0.121 | 119.119
2.5 | 1.1 | 0.00702 | -0.122 | 156.808
3 | 1.168 | 0.00763 | -0.123 | 153.091
3.5 | 1.236 | 0.00765 | -0.124 | 161.501
4 | 1.303 | 0.01046 | -0.124 | 124.536
4.5 | 1.37 | 0.00815 | -0.125 | 167.991
5 | 1.436 | 0.00874 | -0.126 | 164.217
5.5 | 1.501 | 0.00891 | -0.127 | 168.458
6 | 1.565 | 0.00942 | -0.128 | 166.211
6.5 | 1.628 | 0.01312 | -0.128 | 124.146
7 | 1.691 | 0.01307 | -0.129 | 129.397
7.5 | 1.752 | 0.01363 | -0.13 | 128.555
8 | 1.812 | 0.01444 | -0.13 | 125.437
8.5 | 1.834 | 0.01536 | -0.128 | 119.42
9 | 1.884 | 0.01612 | -0.129 | 116.844
9.5 | 1.93 | 0.01737 | -0.129 | 111.098
10 | 1.972 | 0.01879 | -0.129 | 104.956
10.5 | 2.011 | 0.02015 | -0.129 | 99.826
11 | 2.024 | 0.0255 | -0.128 | 79.373
11.5 | 2.032 | 0.03012 | -0.127 | 67.459
12 | 2.023 | 0.03739 | -0.125 | 54.101
12.5 | 2 | 0.04758 | -0.123 | 42.044
13 | 1.945 | 0.05653 | -0.121 | 34.404
13.5 | 1.811 | 0.08354 | -0.116 | 21.68
14 | 1.488 | 0.10192 | -0.113 | 14.6
14.5 | 1.207 | 0.12824 | -0.11 | 9.411
15 | 1.241 | 0.11903 | -0.112 | 10.423
15.5 | 1.27 | 0.1143 | -0.112 | 11.116
16 | 1.289 | 0.13441 | -0.11 | 9.592
16.5 | 1.305 | 0.1631 | -0.107 | 8.002

## 96. Re 7M Mach 0.50 (2)
BIGFOIL.COM POLAR EXPORT
goe647
GOE 647 |  |  |  | Cl Max: | 2.0115 | at alpha= | 12 | deg
XFOIL ncrit=9 |  |  |  | L/D Max: | 152.234 | at alpha= | 7 | deg
Re: | 7000000 |  |  | Cd Min: | 0.22638 | at alpha= | -20 | deg
Mach: | 0.5 |  |  | Cl=0 at alpha= | -4.8469 | deg
|  |  |  | @ Cl=0.1, Cd= | 0.0077132
|  |  |  | @ Cl=0.4, Cd= | 0.0075807
|  |  |  | @ Cl=0.6, Cd= | 0.0074226
alpha (deg) | Cl | Cd | Cm | Cl/Cd
-20 | -0.4495 | 0.22638 | -0.0104 | -1.9856
-19.5 | -0.435 | 0.21777 | -0.0143 | -1.9975
-19 | -0.4206 | 0.2093 | -0.0182 | -2.0096
-18.5 | -0.3983 | 0.20366 | -0.021 | -1.9557
-18 | -0.3856 | 0.19504 | -0.0248 | -1.977
-17.5 | -0.3711 | 0.18704 | -0.0285 | -1.9841
-15.5 | -0.2723 | 0.15224 | -0.0547 | -1.7886
-15 | -0.2537 | 0.14223 | -0.0622 | -1.7837
-14.5 | -0.2065 | 0.13069 | -0.0778 | -1.5801
-14 | -0.1966 | 0.12036 | -0.0857 | -1.6334
-13.5 | -0.1913 | 0.11055 | -0.0927 | -1.7304
-13 | -0.1757 | 0.09922 | -0.105 | -1.7708
-12.5 | -0.2316 | 0.08166 | -0.1205 | -2.8361
-12 | -0.2421 | 0.07 | -0.1334 | -3.4586
-11.5 | -0.2625 | 0.05939 | -0.1439 | -4.4199
-11 | -0.2872 | 0.04992 | -0.1516 | -5.7532
-10.5 | -0.3138 | 0.04139 | -0.1573 | -7.5815
-10 | -0.3495 | 0.03268 | -0.162 | -10.6946
-9.5 | -0.3803 | 0.02306 | -0.1696 | -16.4918
-9 | -0.415 | 0.01894 | -0.1607 | -21.9113
-8.5 | -0.4234 | 0.01465 | -0.1523 | -28.901
-8 | -0.3959 | 0.01182 | -0.1449 | -33.4941
-7.5 | -0.3453 | 0.01023 | -0.1389 | -33.7537
-7 | -0.2834 | 0.00932 | -0.1342 | -30.4077
-6.5 | -0.2181 | 0.00874 | -0.1303 | -24.9542
-6 | -0.152 | 0.00834 | -0.1267 | -18.2254
-5.5 | -0.0855 | 0.00806 | -0.1235 | -10.6079
-5 | -0.02 | 0.0079 | -0.1205 | -2.5316
-4.5 | 0.0453 | 0.00779 | -0.1177 | 5.8151
-4 | 0.1094 | 0.0077 | -0.115 | 14.2078
-3 | 0.2394 | 0.00766 | -0.1105 | 31.2533
-2.5 | 0.3051 | 0.00761 | -0.1087 | 40.092
-2 | 0.3703 | 0.00759 | -0.1068 | 48.7879
-1.5 | 0.4344 | 0.00757 | -0.105 | 57.3844
-1 | 0.4975 | 0.00743 | -0.1031 | 66.9583
-0.5 | 0.5606 | 0.00741 | -0.1012 | 75.6545
0 | 0.623 | 0.00743 | -0.0992 | 83.8493
0.5 | 0.6831 | 0.00731 | -0.097 | 93.4473
1 | 0.7432 | 0.00744 | -0.0946 | 99.8925
1.5 | 0.8048 | 0.00751 | -0.0925 | 107.1638
2 | 0.8608 | 0.00764 | -0.0893 | 112.6702
2.5 | 0.9117 | 0.00776 | -0.0851 | 117.4871
3 | 0.9671 | 0.00789 | -0.0818 | 122.5729
3.5 | 1.0198 | 0.00809 | -0.0779 | 126.0569
4 | 1.0694 | 0.00834 | -0.0736 | 128.2254
4.5 | 1.124 | 0.00853 | -0.0701 | 131.7702
5 | 1.1769 | 0.00881 | -0.0662 | 133.5868
5.5 | 1.2264 | 0.00918 | -0.0619 | 133.5948
7 | 1.533 | 0.01007 | -0.0785 | 152.2344
7.5 | 1.5872 | 0.01077 | -0.0748 | 147.3723
8 | 1.6395 | 0.01161 | -0.0709 | 141.2145
8.5 | 1.6938 | 0.01249 | -0.0673 | 135.6125
9 | 1.7493 | 0.01341 | -0.0639 | 130.4474
9.5 | 1.8023 | 0.01455 | -0.0603 | 123.8694
10 | 1.8493 | 0.01605 | -0.0563 | 115.2212
10.5 | 1.8932 | 0.01784 | -0.0523 | 106.1211
11 | 1.9422 | 0.01952 | -0.0488 | 99.498
11.5 | 1.982 | 0.02176 | -0.0448 | 91.0846
12 | 2.0115 | 0.02471 | -0.0407 | 81.4043
12.5 | 2.0067 | 0.0298 | -0.0361 | 67.3389
13 | 1.9678 | 0.0374 | -0.0319 | 52.615
13.5 | 1.8852 | 0.04863 | -0.0292 | 38.7662
14 | 1.8113 | 0.06021 | -0.0286 | 30.083
14.5 | 1.7316 | 0.0731 | -0.0298 | 23.6881
15 | 1.6681 | 0.08536 | -0.0318 | 19.5419
16 | 1.5132 | 0.11464 | -0.041 | 13.1996
16.5 | 1.4567 | 0.12833 | -0.0466 | 11.3512
17 | 1.3931 | 0.14387 | -0.0541 | 9.683

## 97. Re 8M Mach 0.00 (1)
BIGFOIL.COM POLAR EXPORT
goe647
GOE 647 |  |  |  | Cl Max: | 2.207 | at alpha= | 16.5 | deg
JavaFoil+Calcfoil stall+Eppler ext transition |  |  |  | L/D Max: | 187.393 | at alpha= | 6.5 | deg
Re: | 8000000 |  |  | Cd Min: | 0.00567 | at alpha= | -6 | deg
Mach: | 0 |  |  | Cl=0 at alpha= | -5.3583 | deg
|  |  |  | @ Cl=0.1, Cd= | 0.0063165
|  |  |  | @ Cl=0.4, Cd= | 0.0059887
|  |  |  | @ Cl=0.6, Cd= | 0.0066808
alpha (deg) | Cl | Cd | Cm | Cl/Cd
-20 | -0.898 | 0.11589 | -0.053 | -7.747
-19.5 | -0.901 | 0.10904 | -0.054 | -8.265
-19 | -0.909 | 0.096 | -0.056 | -9.469
-18.5 | -0.912 | 0.08689 | -0.058 | -10.491
-18 | -0.894 | 0.08873 | -0.057 | -10.076
-17.5 | -0.884 | 0.08151 | -0.059 | -10.845
-17 | -0.872 | 0.07478 | -0.06 | -11.659
-16.5 | -0.861 | 0.06529 | -0.062 | -13.187
-16 | -0.847 | 0.05814 | -0.064 | -14.572
-15.5 | -0.824 | 0.05591 | -0.065 | -14.743
-15 | -0.808 | 0.04767 | -0.067 | -16.96
-14.5 | -0.789 | 0.04127 | -0.069 | -19.118
-14 | -0.767 | 0.03546 | -0.071 | -21.618
-13.5 | -0.741 | 0.03076 | -0.072 | -24.092
-13 | -0.72 | 0.02359 | -0.075 | -30.544
-12.5 | -0.7 | 0.01689 | -0.078 | -41.431
-12 | -0.679 | 0.01137 | -0.082 | -59.736
-11.5 | -0.641 | 0.01042 | -0.083 | -61.452
-11 | -0.602 | 0.00906 | -0.085 | -66.436
-10.5 | -0.557 | 0.00908 | -0.086 | -61.399
-10 | -0.511 | 0.00852 | -0.087 | -59.946
-9.5 | -0.463 | 0.00759 | -0.088 | -60.938
-9 | -0.411 | 0.00789 | -0.089 | -52.107
-8.5 | -0.358 | 0.00686 | -0.089 | -52.191
-8 | -0.304 | 0.00736 | -0.09 | -41.283
-7.5 | -0.248 | 0.00645 | -0.091 | -38.504
-7 | -0.192 | 0.00584 | -0.092 | -32.837
-6.5 | -0.134 | 0.00577 | -0.093 | -23.212
-6 | -0.076 | 0.00567 | -0.093 | -13.342
-5.5 | -0.017 | 0.00571 | -0.094 | -2.905
-5 | 0.043 | 0.00568 | -0.095 | 7.576
-4.5 | 0.103 | 0.00635 | -0.095 | 16.263
-4 | 0.164 | 0.00617 | -0.096 | 26.532
-3.5 | 0.225 | 0.00645 | -0.097 | 34.819
-3 | 0.286 | 0.00568 | -0.098 | 50.345
-2.5 | 0.347 | 0.00598 | -0.098 | 58.03
-2 | 0.408 | 0.00599 | -0.099 | 68.139
-1.5 | 0.469 | 0.00601 | -0.1 | 77.99
-1 | 0.53 | 0.00573 | -0.101 | 92.427
-0.5 | 0.591 | 0.00666 | -0.101 | 88.744
0 | 0.656 | 0.00681 | -0.102 | 96.313
0.5 | 0.717 | 0.00578 | -0.103 | 124.047
1 | 0.778 | 0.00581 | -0.104 | 133.92
1.5 | 0.838 | 0.00597 | -0.104 | 140.403
2 | 0.899 | 0.00734 | -0.105 | 122.533
2.5 | 0.96 | 0.00617 | -0.106 | 155.439
3 | 1.02 | 0.00654 | -0.106 | 156.054
3.5 | 1.08 | 0.0065 | -0.107 | 166.073
4 | 1.14 | 0.00828 | -0.108 | 137.691
4.5 | 1.2 | 0.007 | -0.108 | 171.532
5 | 1.26 | 0.00709 | -0.109 | 177.72
5.5 | 1.319 | 0.00713 | -0.11 | 185.08
6 | 1.379 | 0.00738 | -0.111 | 186.912
6.5 | 1.438 | 0.00767 | -0.111 | 187.393
7 | 1.496 | 0.00978 | -0.112 | 153.014
7.5 | 1.555 | 0.00959 | -0.112 | 162.167
8 | 1.613 | 0.00987 | -0.113 | 163.431
8.5 | 1.671 | 0.01033 | -0.114 | 161.804
9 | 1.728 | 0.01053 | -0.114 | 164.153
9.5 | 1.785 | 0.01093 | -0.115 | 163.325
10 | 1.842 | 0.01132 | -0.116 | 162.711
10.5 | 1.897 | 0.01167 | -0.116 | 162.588
11 | 1.952 | 0.01226 | -0.117 | 159.142
11.5 | 2.005 | 0.01334 | -0.118 | 150.259
12 | 2.057 | 0.01441 | -0.118 | 142.754
12.5 | 2.108 | 0.01548 | -0.119 | 136.159
13 | 2.11 | 0.01748 | -0.117 | 120.663
13.5 | 2.14 | 0.01946 | -0.116 | 109.985
14 | 2.171 | 0.02127 | -0.116 | 102.055
14.5 | 2.19 | 0.02298 | -0.116 | 95.294
15 | 2.185 | 0.02961 | -0.115 | 73.807
15.5 | 2.197 | 0.03217 | -0.115 | 68.314
16 | 2.203 | 0.03517 | -0.115 | 62.656
16.5 | 2.207 | 0.03797 | -0.115 | 58.143
17 | 2.202 | 0.04176 | -0.114 | 52.72
17.5 | 2.193 | 0.04631 | -0.114 | 47.347
18 | 2.181 | 0.05034 | -0.114 | 43.316
18.5 | 2.168 | 0.05411 | -0.114 | 40.065
19 | 2.148 | 0.05868 | -0.113 | 36.61
19.5 | 2.123 | 0.06489 | -0.113 | 32.714
20 | 2.1 | 0.06802 | -0.113 | 30.881

## 98. Re 8M Mach 0.00 (2)
BIGFOIL.COM POLAR EXPORT
goe647
GOE 647 |  |  |  | Cl Max: | 1.7945 | at alpha= | 17 | deg
XFOIL ncrit=9 |  |  |  | L/D Max: | 188.472 | at alpha= | 8 | deg
Re: | 8000000 |  |  | Cd Min: | 0.09618 | at alpha= | 20 | deg
Mach: | 0 |  |  | Cl=0 at alpha= | -5.0193 | deg
|  |  |  | @ Cl=0.1, Cd= | 0.006888
|  |  |  | @ Cl=0.4, Cd= | 0.0067503
|  |  |  | @ Cl=0.6, Cd= | 0.0065808
alpha (deg) | Cl | Cd | Cm | Cl/Cd
-20 | -1.5625 | 0.02073 | -0.1213 | -75.3739
-19.5 | -1.5383 | 0.01926 | -0.1187 | -79.8702
-19 | -1.4919 | 0.01804 | -0.1187 | -82.6996
-18.5 | -1.4366 | 0.01691 | -0.1199 | -84.9556
-18 | -1.3847 | 0.01597 | -0.1201 | -86.7063
-17.5 | -1.3423 | 0.01501 | -0.1184 | -89.427
-17 | -1.2862 | 0.01403 | -0.1192 | -91.675
-16.5 | -1.2256 | 0.01321 | -0.1205 | -92.7782
-16 | -1.147 | 0.01242 | -0.1254 | -92.351
-15.5 | -1.0763 | 0.01179 | -0.1286 | -91.2892
-15 | -1.0352 | 0.01144 | -0.1255 | -90.4895
-14.5 | -0.9912 | 0.0111 | -0.1229 | -89.2973
-14 | -0.9442 | 0.01077 | -0.1209 | -87.6695
-13.5 | -0.8963 | 0.01038 | -0.119 | -86.3487
-13 | -0.8487 | 0.0099 | -0.1171 | -85.7273
-12.5 | -0.7992 | 0.00951 | -0.1155 | -84.0379
-12 | -0.7482 | 0.00918 | -0.1141 | -81.5033
-11.5 | -0.6966 | 0.00889 | -0.1128 | -78.3577
-11 | -0.6458 | 0.00869 | -0.1113 | -74.3153
-10.5 | -0.5951 | 0.00856 | -0.1098 | -69.521
-10 | -0.5429 | 0.00839 | -0.1085 | -64.708
-9.5 | -0.489 | 0.00819 | -0.1076 | -59.707
-9 | -0.4351 | 0.00798 | -0.1066 | -54.5238
-8.5 | -0.3815 | 0.00772 | -0.1056 | -49.4171
-8 | -0.3272 | 0.00753 | -0.1048 | -43.4529
-7.5 | -0.2722 | 0.00736 | -0.104 | -36.9837
-7 | -0.2171 | 0.00723 | -0.1033 | -30.0277
-6.5 | -0.162 | 0.00713 | -0.1026 | -22.7209
-6 | -0.1069 | 0.00705 | -0.1019 | -15.1631
-5.5 | -0.0522 | 0.00695 | -0.1011 | -7.5108
-5 | 0.0021 | 0.00689 | -0.1003 | 0.30479
-4.5 | 0.0564 | 0.00688 | -0.0995 | 8.1977
-4 | 0.111 | 0.00689 | -0.0987 | 16.1103
-3.5 | 0.1649 | 0.0069 | -0.0978 | 23.8986
-3 | 0.2194 | 0.00692 | -0.0971 | 31.7052
-2.5 | 0.2738 | 0.0069 | -0.0964 | 39.6812
-2 | 0.3279 | 0.00686 | -0.0956 | 47.7988
-1.5 | 0.3824 | 0.00676 | -0.095 | 56.568
-1 | 0.437 | 0.00673 | -0.0943 | 64.9331
-0.5 | 0.4917 | 0.00672 | -0.0937 | 73.1696
0 | 0.5442 | 0.00657 | -0.0928 | 82.8311
0.5 | 0.5994 | 0.00658 | -0.0923 | 91.0942
1 | 0.6534 | 0.00665 | -0.0917 | 98.2556
1.5 | 0.7079 | 0.00666 | -0.0911 | 106.2913
2 | 0.762 | 0.00672 | -0.0906 | 113.3929
2.5 | 0.8144 | 0.00679 | -0.0897 | 119.9411
3 | 0.8681 | 0.00681 | -0.0891 | 127.4743
3.5 | 0.9205 | 0.00687 | -0.0883 | 133.9884
4 | 0.9715 | 0.00696 | -0.0872 | 139.5833
4.5 | 1.024 | 0.00704 | -0.0865 | 145.4545
5 | 1.0758 | 0.00712 | -0.0856 | 151.0955
5.5 | 1.1248 | 0.00723 | -0.0843 | 155.574
6 | 1.1675 | 0.00714 | -0.0817 | 163.5154
6.5 | 1.2795 | 0.007 | -0.0945 | 182.7857
7 | 1.3476 | 0.00725 | -0.0974 | 185.8759
7.5 | 1.4218 | 0.00758 | -0.1019 | 187.5726
8 | 1.4682 | 0.00779 | -0.1001 | 188.4724
8.5 | 1.5124 | 0.00803 | -0.098 | 188.3437
9 | 1.5543 | 0.00841 | -0.0956 | 184.8157
9.5 | 1.5969 | 0.00867 | -0.0932 | 184.1869
10 | 1.6347 | 0.00902 | -0.09 | 181.2306
10.5 | 1.6743 | 0.00939 | -0.0874 | 178.3067
11 | 1.7128 | 0.00987 | -0.0847 | 173.536
11.5 | 1.7488 | 0.01047 | -0.0818 | 167.0296
12 | 1.7773 | 0.01139 | -0.0779 | 156.0404
12.5 | 1.7836 | 0.01331 | -0.071 | 134.0045
13 | 1.7836 | 0.01578 | -0.0641 | 113.0292
13.5 | 1.788 | 0.01836 | -0.0587 | 97.3856
14 | 1.7707 | 0.02268 | -0.0522 | 78.0732
14.5 | 1.7592 | 0.02722 | -0.0477 | 64.6289
15 | 1.771 | 0.03039 | -0.0457 | 58.2757
15.5 | 1.7826 | 0.03384 | -0.0441 | 52.6773
16 | 1.7876 | 0.03807 | -0.0427 | 46.9556
16.5 | 1.7941 | 0.04239 | -0.0419 | 42.3237
17 | 1.7945 | 0.04751 | -0.0412 | 37.771
17.5 | 1.7873 | 0.05369 | -0.041 | 33.2893
18 | 1.7748 | 0.06063 | -0.0411 | 29.2726
18.5 | 1.7592 | 0.06823 | -0.0416 | 25.7834
19 | 1.7384 | 0.07665 | -0.0426 | 22.6797
19.5 | 1.7127 | 0.08597 | -0.0442 | 19.9221
20 | 1.6821 | 0.09618 | -0.0463 | 17.4891

## 99. Re 8M Mach 0.10 (1)
BIGFOIL.COM POLAR EXPORT
goe647
GOE 647 |  |  |  | Cl Max: | 2.2 | at alpha= | 16 | deg
JavaFoil+Calcfoil stall+Eppler ext transition |  |  |  | L/D Max: | 186.838 | at alpha= | 6 | deg
Re: | 8000000 |  |  | Cd Min: | 0.00565 | at alpha= | -5 | deg
Mach: | 0.1 |  |  | Cl=0 at alpha= | -5.3583 | deg
|  |  |  | @ Cl=0.1, Cd= | 0.0062761
|  |  |  | @ Cl=0.4, Cd= | 0.0059831
|  |  |  | @ Cl=0.6, Cd= | 0.0067065
alpha (deg) | Cl | Cd | Cm | Cl/Cd
-20 | -0.868 | 0.12085 | -0.052 | -7.178
-19.5 | -0.875 | 0.11351 | -0.053 | -7.704
-19 | -0.883 | 0.10158 | -0.055 | -8.691
-18.5 | -0.889 | 0.09123 | -0.057 | -9.747
-18 | -0.873 | 0.09372 | -0.056 | -9.312
-17.5 | -0.865 | 0.08594 | -0.058 | -10.069
-17 | -0.855 | 0.07863 | -0.059 | -10.876
-16.5 | -0.848 | 0.06798 | -0.062 | -12.469
-16 | -0.833 | 0.06184 | -0.063 | -13.479
-15.5 | -0.812 | 0.05952 | -0.064 | -13.646
-15 | -0.798 | 0.05053 | -0.066 | -15.798
-14.5 | -0.78 | 0.0438 | -0.068 | -17.816
-14 | -0.759 | 0.0377 | -0.07 | -20.133
-13.5 | -0.735 | 0.03253 | -0.072 | -22.597
-13 | -0.711 | 0.02707 | -0.074 | -26.253
-12.5 | -0.694 | 0.01864 | -0.078 | -37.228
-12 | -0.677 | 0.01181 | -0.082 | -57.346
-11.5 | -0.639 | 0.01086 | -0.083 | -58.836
-11 | -0.601 | 0.00929 | -0.085 | -64.769
-10.5 | -0.557 | 0.00925 | -0.086 | -60.257
-10 | -0.511 | 0.00865 | -0.087 | -59.153
-9.5 | -0.463 | 0.00775 | -0.088 | -59.815
-9 | -0.413 | 0.00776 | -0.089 | -53.15
-8.5 | -0.359 | 0.00695 | -0.09 | -51.729
-8 | -0.305 | 0.00735 | -0.091 | -41.457
-7.5 | -0.249 | 0.00647 | -0.091 | -38.477
-7 | -0.192 | 0.0064 | -0.092 | -30.061
-6.5 | -0.135 | 0.00579 | -0.093 | -23.233
-6 | -0.076 | 0.00627 | -0.094 | -12.114
-5.5 | -0.017 | 0.00573 | -0.094 | -2.91
-5 | 0.043 | 0.00565 | -0.095 | 7.662
-4.5 | 0.104 | 0.00632 | -0.096 | 16.419
-4 | 0.164 | 0.00625 | -0.097 | 26.336
-3.5 | 0.226 | 0.00653 | -0.097 | 34.58
-3 | 0.287 | 0.00576 | -0.098 | 49.84
-2.5 | 0.349 | 0.00605 | -0.099 | 57.63
-2 | 0.41 | 0.00597 | -0.1 | 68.763
-1.5 | 0.471 | 0.00599 | -0.1 | 78.664
-1 | 0.533 | 0.00567 | -0.101 | 93.899
-0.5 | 0.594 | 0.0067 | -0.102 | 88.605
0 | 0.659 | 0.00677 | -0.103 | 97.341
0.5 | 0.72 | 0.00583 | -0.103 | 123.632
1 | 0.781 | 0.00586 | -0.104 | 133.337
1.5 | 0.842 | 0.00599 | -0.105 | 140.757
2 | 0.903 | 0.00735 | -0.105 | 122.862
2.5 | 0.964 | 0.00619 | -0.106 | 155.801
3 | 1.025 | 0.00661 | -0.107 | 155.176
3.5 | 1.085 | 0.00656 | -0.108 | 165.369
4 | 1.146 | 0.00839 | -0.108 | 136.569
4.5 | 1.206 | 0.007 | -0.109 | 172.288
5 | 1.266 | 0.00712 | -0.11 | 177.777
5.5 | 1.326 | 0.00718 | -0.11 | 184.732
6 | 1.385 | 0.00741 | -0.111 | 186.838
6.5 | 1.444 | 0.00774 | -0.112 | 186.655
7 | 1.503 | 0.00986 | -0.112 | 152.421
7.5 | 1.562 | 0.00968 | -0.113 | 161.381
8 | 1.62 | 0.00996 | -0.113 | 162.605
8.5 | 1.678 | 0.01043 | -0.114 | 160.913
9 | 1.736 | 0.01065 | -0.115 | 162.98
9.5 | 1.793 | 0.01104 | -0.116 | 162.417
10 | 1.85 | 0.01147 | -0.116 | 161.227
10.5 | 1.905 | 0.01184 | -0.117 | 160.933
11 | 1.96 | 0.01254 | -0.117 | 156.257
11.5 | 2.013 | 0.01367 | -0.118 | 147.271
12 | 2.065 | 0.01473 | -0.119 | 140.185
12.5 | 2.116 | 0.01593 | -0.119 | 132.814
13 | 2.112 | 0.01798 | -0.117 | 117.512
13.5 | 2.142 | 0.02022 | -0.117 | 105.959
14 | 2.173 | 0.02175 | -0.117 | 99.937
14.5 | 2.19 | 0.02386 | -0.117 | 91.794
15 | 2.185 | 0.0305 | -0.115 | 71.652
15.5 | 2.196 | 0.03315 | -0.115 | 66.222
16 | 2.2 | 0.0363 | -0.115 | 60.587
16.5 | 2.199 | 0.03981 | -0.115 | 55.236
17 | 2.19 | 0.04409 | -0.114 | 49.675
17.5 | 2.18 | 0.04825 | -0.114 | 45.178
18 | 2.167 | 0.05191 | -0.114 | 41.74
18.5 | 2.142 | 0.05759 | -0.113 | 37.202
19 | 2.121 | 0.06227 | -0.113 | 34.066
19.5 | 2.094 | 0.06754 | -0.113 | 31.009
20 | 2.066 | 0.07165 | -0.113 | 28.835

## 100. Re 8M Mach 0.10 (2)
BIGFOIL.COM POLAR EXPORT
goe647
GOE 647 |  |  |  | Cl Max: | 1.7902 | at alpha= | 12.5 | deg
XFOIL ncrit=9 |  |  |  | L/D Max: | 187.987 | at alpha= | 8 | deg
Re: | 8000000 |  |  | Cd Min: | 0.05735 | at alpha= | 17.5 | deg
Mach: | 0.1 |  |  | Cl=0 at alpha= | -5.0137 | deg
|  |  |  | @ Cl=0.1, Cd= | 0.006916
|  |  |  | @ Cl=0.4, Cd= | 0.0067685
|  |  |  | @ Cl=0.6, Cd= | 0.0065991
alpha (deg) | Cl | Cd | Cm | Cl/Cd
-20 | -1.529 | 0.0238 | -0.1279 | -64.2437
-19.5 | -1.5403 | 0.02089 | -0.1236 | -73.7338
-19 | -1.5005 | 0.01922 | -0.1235 | -78.0697
-18.5 | -1.4511 | 0.01789 | -0.1238 | -81.1124
-18 | -1.3959 | 0.01672 | -0.1245 | -83.4868
-17.5 | -1.3539 | 0.01581 | -0.1223 | -85.6357
-17 | -1.3002 | 0.01473 | -0.1224 | -88.2688
-16.5 | -1.2397 | 0.01375 | -0.1236 | -90.16
-16 | -1.1615 | 0.01285 | -0.128 | -90.3891
-15.5 | -1.0852 | 0.0121 | -0.1319 | -89.686
-15 | -1.0438 | 0.01172 | -0.1287 | -89.0614
-14.5 | -0.9999 | 0.01135 | -0.1258 | -88.0969
-14 | -0.9528 | 0.01098 | -0.1235 | -86.776
-13.5 | -0.904 | 0.01061 | -0.1215 | -85.2026
-13 | -0.8556 | 0.01014 | -0.1195 | -84.3787
-12.5 | -0.8063 | 0.00968 | -0.1176 | -83.2955
-12 | -0.7551 | 0.00931 | -0.116 | -81.1063
-11.5 | -0.703 | 0.00901 | -0.1145 | -78.0244
-11 | -0.6518 | 0.00879 | -0.1129 | -74.1524
-10.5 | -0.6006 | 0.00864 | -0.1112 | -69.5139
-10 | -0.5479 | 0.00846 | -0.1098 | -64.7636
-9.5 | -0.4935 | 0.00825 | -0.1088 | -59.8182
-9 | -0.4387 | 0.00807 | -0.1078 | -54.3618
-8.5 | -0.3849 | 0.00779 | -0.1067 | -49.4095
-8 | -0.3303 | 0.00757 | -0.1057 | -43.6328
-7.5 | -0.2748 | 0.00739 | -0.1049 | -37.1854
-7 | -0.2193 | 0.00726 | -0.1041 | -30.2066
-6.5 | -0.1638 | 0.00715 | -0.1034 | -22.9091
-6 | -0.1083 | 0.00707 | -0.1026 | -15.3182
-5.5 | -0.0531 | 0.00698 | -0.1018 | -7.6074
-5 | 0.0015 | 0.00691 | -0.1009 | 0.21708
-4.5 | 0.0562 | 0.0069 | -0.1 | 8.1449
-4 | 0.111 | 0.00692 | -0.0992 | 16.0405
-3.5 | 0.1654 | 0.00692 | -0.0983 | 23.9017
-3 | 0.2203 | 0.00693 | -0.0976 | 31.7893
-2.5 | 0.2751 | 0.00692 | -0.0968 | 39.7543
-2 | 0.3296 | 0.00687 | -0.096 | 47.9767
-1.5 | 0.3842 | 0.00678 | -0.0953 | 56.6667
-1 | 0.4392 | 0.00674 | -0.0947 | 65.1632
-0.5 | 0.4942 | 0.00674 | -0.094 | 73.3234
0 | 0.5471 | 0.00658 | -0.0931 | 83.1459
0.5 | 0.6025 | 0.0066 | -0.0926 | 91.2879
1 | 0.6568 | 0.00667 | -0.0919 | 98.4708
1.5 | 0.7117 | 0.00667 | -0.0914 | 106.7016
2 | 0.7659 | 0.00674 | -0.0907 | 113.635
2.5 | 0.8187 | 0.00681 | -0.0898 | 120.2203
3 | 0.8728 | 0.00684 | -0.0892 | 127.6023
3.5 | 0.9251 | 0.0069 | -0.0883 | 134.0725
4 | 0.9764 | 0.00699 | -0.0872 | 139.6853
4.5 | 1.0293 | 0.00707 | -0.0864 | 145.587
5 | 1.0811 | 0.00716 | -0.0855 | 150.9916
5.5 | 1.1301 | 0.00728 | -0.084 | 155.2335
6 | 1.1731 | 0.00719 | -0.0814 | 163.1572
7 | 1.356 | 0.00732 | -0.0974 | 185.2459
7.5 | 1.429 | 0.00765 | -0.1014 | 186.7974
8 | 1.4757 | 0.00785 | -0.0996 | 187.9873
8.5 | 1.5198 | 0.00811 | -0.0973 | 187.3983
9 | 1.5622 | 0.00849 | -0.0948 | 184.0047
9.5 | 1.6025 | 0.00874 | -0.0918 | 183.3524
10 | 1.6419 | 0.00911 | -0.0889 | 180.2305
10.5 | 1.6826 | 0.00949 | -0.0863 | 177.3024
11 | 1.7211 | 0.01 | -0.0835 | 172.11
11.5 | 1.757 | 0.01063 | -0.0805 | 165.2869
12 | 1.7859 | 0.01157 | -0.0765 | 154.3561
12.5 | 1.7902 | 0.01364 | -0.0694 | 131.2463
13 | 1.7893 | 0.01625 | -0.0625 | 110.1108
13.5 | 1.7896 | 0.01916 | -0.0568 | 93.4029
14 | 1.7671 | 0.02399 | -0.0503 | 73.6599
14.5 | 1.758 | 0.02858 | -0.0463 | 61.5115
15 | 1.768 | 0.03207 | -0.0444 | 55.1294
15.5 | 1.778 | 0.03581 | -0.0429 | 49.6509
16 | 1.7811 | 0.04041 | -0.0417 | 44.0757
16.5 | 1.7847 | 0.04519 | -0.0409 | 39.4933
17 | 1.7829 | 0.05069 | -0.0405 | 35.1726
17.5 | 1.7725 | 0.05735 | -0.0404 | 30.9067

## 101. Re 8M Mach 0.25 (1)
BIGFOIL.COM POLAR EXPORT
goe647
GOE 647 |  |  |  | Cl Max: | 2.182 | at alpha= | 14 | deg
JavaFoil+Calcfoil stall+Eppler ext transition |  |  |  | L/D Max: | 186.895 | at alpha= | 6 | deg
Re: | 8000000 |  |  | Cd Min: | 0.0057 | at alpha= | -1 | deg
Mach: | 0.25 |  |  | Cl=0 at alpha= | -5.3607 | deg
|  |  |  | @ Cl=0.1, Cd= | 0.0063397
|  |  |  | @ Cl=0.4, Cd= | 0.0060033
|  |  |  | @ Cl=0.6, Cd= | 0.0066338
alpha (deg) | Cl | Cd | Cm | Cl/Cd
-20 | -0.615 | 0.15145 | -0.045 | -4.058
-19.5 | -0.648 | 0.14304 | -0.046 | -4.531
-19 | -0.678 | 0.13471 | -0.048 | -5.034
-18.5 | -0.704 | 0.12569 | -0.049 | -5.602
-18 | -0.713 | 0.11994 | -0.05 | -5.948
-17.5 | -0.72 | 0.11426 | -0.05 | -6.301
-17 | -0.735 | 0.0952 | -0.057 | -7.717
-16.5 | -0.738 | 0.08634 | -0.058 | -8.547
-16 | -0.732 | 0.08393 | -0.058 | -8.726
-15.5 | -0.728 | 0.07737 | -0.06 | -9.407
-15 | -0.722 | 0.06972 | -0.062 | -10.351
-14.5 | -0.713 | 0.06201 | -0.064 | -11.496
-14 | -0.7 | 0.05537 | -0.066 | -12.645
-13.5 | -0.688 | 0.04628 | -0.069 | -14.858
-13 | -0.67 | 0.03921 | -0.072 | -17.098
-12.5 | -0.659 | 0.02757 | -0.076 | -23.911
-12 | -0.644 | 0.01915 | -0.08 | -33.632
-11.5 | -0.622 | 0.01398 | -0.084 | -44.495
-11 | -0.592 | 0.01109 | -0.086 | -53.405
-10.5 | -0.551 | 0.01087 | -0.087 | -50.72
-10 | -0.511 | 0.00951 | -0.089 | -53.714
-9.5 | -0.466 | 0.0083 | -0.09 | -56.144
-9 | -0.418 | 0.00811 | -0.092 | -51.481
-8.5 | -0.365 | 0.00708 | -0.092 | -51.576
-8 | -0.31 | 0.00758 | -0.093 | -40.954
-7.5 | -0.254 | 0.00675 | -0.094 | -37.649
-7 | -0.197 | 0.0059 | -0.095 | -33.293
-6.5 | -0.138 | 0.00581 | -0.096 | -23.691
-6 | -0.078 | 0.00576 | -0.096 | -13.515
-5.5 | -0.017 | 0.00574 | -0.097 | -2.974
-5 | 0.044 | 0.00643 | -0.098 | 6.898
-4.5 | 0.106 | 0.00633 | -0.099 | 16.801
-4 | 0.169 | 0.00624 | -0.099 | 27.064
-3.5 | 0.232 | 0.00575 | -0.1 | 40.299
-3 | 0.295 | 0.00572 | -0.101 | 51.555
-2.5 | 0.358 | 0.00609 | -0.102 | 58.791
-2 | 0.421 | 0.00596 | -0.102 | 70.645
-1.5 | 0.484 | 0.00605 | -0.103 | 80.009
-1 | 0.547 | 0.0057 | -0.104 | 95.997
-0.5 | 0.61 | 0.00681 | -0.105 | 89.505
0 | 0.677 | 0.00695 | -0.105 | 97.378
0.5 | 0.74 | 0.00578 | -0.106 | 127.907
1 | 0.802 | 0.00595 | -0.107 | 134.923
1.5 | 0.865 | 0.00598 | -0.108 | 144.732
2 | 0.928 | 0.00751 | -0.108 | 123.567
2.5 | 0.99 | 0.00652 | -0.109 | 151.839
3 | 1.052 | 0.00669 | -0.11 | 157.222
3.5 | 1.114 | 0.00669 | -0.111 | 166.44
4 | 1.176 | 0.00866 | -0.111 | 135.806
4.5 | 1.237 | 0.00696 | -0.112 | 177.844
5 | 1.299 | 0.00741 | -0.113 | 175.351
5.5 | 1.36 | 0.00737 | -0.113 | 184.575
6 | 1.42 | 0.0076 | -0.114 | 186.895
6.5 | 1.481 | 0.00796 | -0.115 | 186.097
7 | 1.541 | 0.01048 | -0.116 | 147.071
7.5 | 1.6 | 0.0102 | -0.116 | 156.959
8 | 1.66 | 0.01065 | -0.117 | 155.766
8.5 | 1.719 | 0.01104 | -0.117 | 155.705
9 | 1.777 | 0.01141 | -0.118 | 155.804
9.5 | 1.835 | 0.01174 | -0.119 | 156.351
10 | 1.892 | 0.01224 | -0.119 | 154.594
10.5 | 1.948 | 0.01263 | -0.12 | 154.273
11 | 2.003 | 0.01348 | -0.121 | 148.538
11.5 | 2.055 | 0.01489 | -0.121 | 137.962
12 | 2.065 | 0.01675 | -0.119 | 123.261
12.5 | 2.101 | 0.01857 | -0.119 | 113.11
13 | 2.128 | 0.02113 | -0.119 | 100.724
13.5 | 2.155 | 0.02345 | -0.119 | 91.887
14 | 2.182 | 0.02552 | -0.119 | 85.483
14.5 | 2.169 | 0.03364 | -0.117 | 64.484
15 | 2.171 | 0.03697 | -0.117 | 58.718
15.5 | 2.164 | 0.0407 | -0.116 | 53.178
16 | 2.151 | 0.04514 | -0.116 | 47.649
16.5 | 2.13 | 0.0501 | -0.115 | 42.511
17 | 2.103 | 0.05485 | -0.115 | 38.344
17.5 | 2.07 | 0.06044 | -0.115 | 34.244
18 | 2.029 | 0.06581 | -0.114 | 30.825
18.5 | 1.98 | 0.07172 | -0.114 | 27.604
19 | 1.923 | 0.07792 | -0.114 | 24.683

## 102. Re 8M Mach 0.25 (2)
BIGFOIL.COM POLAR EXPORT
goe647
GOE 647 |  |  |  | Cl Max: | 1.1989 | at alpha= | 6 | deg
XFOIL ncrit=9 |  |  |  | L/D Max: | 162.014 | at alpha= | 6 | deg
Re: | 8000000 |  |  | Cd Min: | 0.00753 | at alpha= | 5.5 | deg
Mach: | 0.25 |  |  | Cl=0 at alpha= | -99 | deg
|  |  |  | @ Cl=0.1, Cd= | 0.00667
|  |  |  | @ Cl=0.4, Cd= | 0.00667
|  |  |  | @ Cl=0.6, Cd= | 0.0067032
alpha (deg) | Cl | Cd | Cm | Cl/Cd
0 | 0.5627 | 0.00667 | -0.0947 | 84.3628
0.5 | 0.6188 | 0.00672 | -0.0938 | 92.0833
1 | 0.6756 | 0.00676 | -0.0931 | 99.9408
1.5 | 0.7321 | 0.0068 | -0.0924 | 107.6618
2 | 0.7871 | 0.0069 | -0.0914 | 114.0725
2.5 | 0.8427 | 0.00694 | -0.0905 | 121.4265
3 | 0.8971 | 0.00701 | -0.0895 | 127.9743
3.5 | 0.95 | 0.00711 | -0.0881 | 133.6146
4 | 1.0038 | 0.00715 | -0.0869 | 140.3916
4.5 | 1.057 | 0.00724 | -0.0857 | 145.9945
5 | 1.1082 | 0.00741 | -0.084 | 149.5547
5.5 | 1.1585 | 0.00753 | -0.0822 | 153.8513
6 | 1.1989 | 0.0074 | -0.0783 | 162.0135

## 103. Re 8M Mach 0.50 (1)
BIGFOIL.COM POLAR EXPORT
goe647
GOE 647 |  |  |  | Cl Max: | 2.032 | at alpha= | 11.5 | deg
JavaFoil+Calcfoil stall+Eppler ext transition |  |  |  | L/D Max: | 172.57 | at alpha= | 5.5 | deg
Re: | 8000000 |  |  | Cd Min: | 0.00587 | at alpha= | -3 | deg
Mach: | 0.5 |  |  | Cl=0 at alpha= | -5.3603 | deg
|  |  |  | @ Cl=0.1, Cd= | 0.005913
|  |  |  | @ Cl=0.4, Cd= | 0.007147
|  |  |  | @ Cl=0.6, Cd= | 0.0059643
alpha (deg) | Cl | Cd | Cm | Cl/Cd
-20 | -0.809 | 0.14403 | -0.054 | -5.614
-19.5 | -0.781 | 0.14133 | -0.054 | -5.526
-19 | -0.753 | 0.1367 | -0.053 | -5.508
-18.5 | -0.726 | 0.132 | -0.053 | -5.496
-18 | -0.699 | 0.14147 | -0.053 | -4.941
-17.5 | -0.675 | 0.13002 | -0.056 | -5.189
-17 | -0.647 | 0.12497 | -0.055 | -5.177
-16.5 | -0.62 | 0.12113 | -0.055 | -5.115
-16 | -0.593 | 0.10901 | -0.057 | -5.444
-15.5 | -0.565 | 0.1055 | -0.056 | -5.357
-15 | -0.537 | 0.10298 | -0.055 | -5.215
-14.5 | -0.509 | 0.09975 | -0.054 | -5.098
-14 | -0.48 | 0.09559 | -0.052 | -5.023
-13.5 | -0.453 | 0.09213 | -0.053 | -4.915
-13 | -0.425 | 0.08777 | -0.053 | -4.847
-12.5 | -0.398 | 0.09307 | -0.053 | -4.278
-12 | -0.371 | 0.08491 | -0.054 | -4.364
-11.5 | -0.343 | 0.08138 | -0.053 | -4.211
-11 | -0.317 | 0.06975 | -0.057 | -4.539
-10.5 | -0.29 | 0.06173 | -0.062 | -4.705
-10 | -0.273 | 0.04326 | -0.077 | -6.301
-9.5 | -0.247 | 0.03642 | -0.081 | -6.786
-9 | -0.263 | 0.04248 | -0.075 | -6.2
-8.5 | -0.307 | 0.02376 | -0.089 | -12.898
-8 | -0.302 | 0.01047 | -0.101 | -28.822
-7.5 | -0.259 | 0.00846 | -0.104 | -30.674
-7 | -0.207 | 0.00757 | -0.105 | -27.364
-6.5 | -0.148 | 0.00612 | -0.107 | -24.147
-6 | -0.085 | 0.00617 | -0.108 | -13.704
-5.5 | -0.019 | 0.00604 | -0.108 | -3.096
-5 | 0.049 | 0.00595 | -0.109 | 8.219
-4.5 | 0.118 | 0.0059 | -0.11 | 19.955
-4 | 0.187 | 0.0066 | -0.111 | 28.398
-3.5 | 0.258 | 0.00694 | -0.112 | 37.111
-3 | 0.328 | 0.00587 | -0.113 | 55.931
-2.5 | 0.399 | 0.00716 | -0.114 | 55.792
-2 | 0.47 | 0.00624 | -0.114 | 75.317
-1.5 | 0.54 | 0.00635 | -0.115 | 85.034
-1 | 0.61 | 0.0059 | -0.116 | 103.357
-0.5 | 0.68 | 0.00604 | -0.117 | 112.5
0 | 0.755 | 0.00753 | -0.118 | 100.153
0.5 | 0.824 | 0.00618 | -0.119 | 133.435
1 | 0.894 | 0.00625 | -0.119 | 143.083
1.5 | 0.963 | 0.00861 | -0.12 | 111.806
2 | 1.032 | 0.0067 | -0.121 | 153.995
2.5 | 1.1 | 0.00724 | -0.122 | 151.885
3 | 1.168 | 0.00752 | -0.123 | 155.373
3.5 | 1.236 | 0.00775 | -0.124 | 159.481
4 | 1.303 | 0.01056 | -0.124 | 123.373
4.5 | 1.37 | 0.0081 | -0.125 | 169.174
5 | 1.436 | 0.00862 | -0.126 | 166.567
5.5 | 1.501 | 0.0087 | -0.127 | 172.57
6 | 1.565 | 0.01233 | -0.128 | 126.956
6.5 | 1.628 | 0.01278 | -0.128 | 127.399
7 | 1.691 | 0.01332 | -0.129 | 126.95
7.5 | 1.752 | 0.0135 | -0.13 | 129.812
8 | 1.812 | 0.0141 | -0.13 | 128.451
8.5 | 1.87 | 0.01477 | -0.131 | 126.626
9 | 1.885 | 0.01596 | -0.129 | 118.159
9.5 | 1.932 | 0.01708 | -0.129 | 113.11
10 | 1.976 | 0.01817 | -0.129 | 108.752
10.5 | 2.005 | 0.02113 | -0.129 | 94.866
11 | 2.022 | 0.02564 | -0.128 | 78.831
11.5 | 2.032 | 0.03016 | -0.127 | 67.372
12 | 2.018 | 0.03863 | -0.125 | 52.239
12.5 | 2.002 | 0.04668 | -0.123 | 42.879
13 | 1.924 | 0.06809 | -0.119 | 28.264
13.5 | 1.815 | 0.08245 | -0.116 | 22.008
14 | 1.491 | 0.10148 | -0.114 | 14.691
14.5 | 1.208 | 0.12478 | -0.111 | 9.684
15 | 1.242 | 0.11442 | -0.112 | 10.857
15.5 | 1.26 | 0.13083 | -0.11 | 9.63
16 | 1.284 | 0.14872 | -0.109 | 8.636
16.5 | 1.299 | 0.1786 | -0.105 | 7.274

## 104. Re 8M Mach 0.50 (2)
BIGFOIL.COM POLAR EXPORT
goe647
GOE 647 |  |  |  | Cl Max: | 2.0193 | at alpha= | 12 | deg
XFOIL ncrit=9 |  |  |  | L/D Max: | 147.764 | at alpha= | 8 | deg
Re: | 8000000 |  |  | Cd Min: | 0.14679 | at alpha= | 17 | deg
Mach: | 0.5 |  |  | Cl=0 at alpha= | -4.8359 | deg
|  |  |  | @ Cl=0.1, Cd= | 0.0075967
|  |  |  | @ Cl=0.4, Cd= | 0.0074313
|  |  |  | @ Cl=0.6, Cd= | 0.0072842
alpha (deg) | Cl | Cd | Cm | Cl/Cd
-12.5 | -0.2601 | 0.07735 | -0.126 | -3.3626
-12 | -0.2741 | 0.06584 | -0.139 | -4.1631
-11.5 | -0.2933 | 0.05595 | -0.1484 | -5.2422
-11 | -0.3157 | 0.0471 | -0.1551 | -6.7028
-10.5 | -0.3411 | 0.03894 | -0.1602 | -8.7596
-10 | -0.3753 | 0.03023 | -0.1648 | -12.4148
-9.5 | -0.4074 | 0.02189 | -0.1689 | -18.6112
-9 | -0.4343 | 0.01786 | -0.1602 | -24.3169
-8.5 | -0.4351 | 0.01389 | -0.1517 | -31.3247
-8 | -0.4038 | 0.01128 | -0.1443 | -35.7979
-7.5 | -0.3491 | 0.00993 | -0.1386 | -35.1561
-7 | -0.2875 | 0.009 | -0.1338 | -31.9444
-6.5 | -0.2216 | 0.00845 | -0.1299 | -26.2249
-6 | -0.1542 | 0.00809 | -0.1265 | -19.0606
-5.5 | -0.0878 | 0.00787 | -0.1232 | -11.1563
-5 | -0.0216 | 0.00772 | -0.1203 | -2.7979
-4.5 | 0.0442 | 0.00764 | -0.1176 | 5.7853
-4 | 0.1086 | 0.00759 | -0.1149 | 14.3083
-3.5 | 0.1744 | 0.00753 | -0.1127 | 23.1607
-3 | 0.2404 | 0.00749 | -0.1107 | 32.0961
-2.5 | 0.3058 | 0.00748 | -0.1088 | 40.8824
-2 | 0.3719 | 0.00744 | -0.1072 | 49.9866
-1.5 | 0.4363 | 0.00742 | -0.1054 | 58.8005
-1 | 0.5003 | 0.00729 | -0.1036 | 68.6283
-0.5 | 0.5628 | 0.00729 | -0.1016 | 77.2016
0 | 0.627 | 0.00728 | -0.1 | 86.1264
0.5 | 0.6858 | 0.00718 | -0.0974 | 95.5153
1 | 0.7478 | 0.00727 | -0.0955 | 102.8611
1.5 | 0.8094 | 0.00736 | -0.0934 | 109.9728
2 | 0.8663 | 0.00751 | -0.0904 | 115.3529
2.5 | 0.9195 | 0.00759 | -0.0865 | 121.1462
3 | 0.974 | 0.0077 | -0.083 | 126.4935
3.5 | 1.0249 | 0.00795 | -0.0788 | 128.9182
4 | 1.0786 | 0.00813 | -0.0751 | 132.6691
4.5 | 1.1319 | 0.00831 | -0.0713 | 136.2094
5 | 1.1838 | 0.00861 | -0.0673 | 137.4913
5.5 | 1.2337 | 0.00898 | -0.063 | 137.3831
6 | 1.2861 | 0.00931 | -0.059 | 138.1418
8 | 1.652 | 0.01118 | -0.0724 | 147.7639
8.5 | 1.7093 | 0.01192 | -0.069 | 143.3977
9 | 1.7646 | 0.01282 | -0.0655 | 137.6443
9.5 | 1.817 | 0.01394 | -0.0617 | 130.3443
10 | 1.8625 | 0.01547 | -0.0574 | 120.3943
10.5 | 1.9137 | 0.01689 | -0.0538 | 113.3037
11 | 1.9633 | 0.01851 | -0.0501 | 106.067
11.5 | 1.9963 | 0.02104 | -0.0457 | 94.8812
12 | 2.0193 | 0.02428 | -0.0412 | 83.1672
12.5 | 1.9955 | 0.03043 | -0.0359 | 65.5767
13 | 1.9496 | 0.03861 | -0.0319 | 50.4947
13.5 | 1.8682 | 0.04992 | -0.0295 | 37.4239
14 | 1.7953 | 0.06154 | -0.0291 | 29.1729
14.5 | 1.7164 | 0.0745 | -0.0304 | 23.0389
15 | 1.6508 | 0.08704 | -0.0327 | 18.966
16 | 1.491 | 0.11722 | -0.0426 | 12.7197
16.5 | 1.4343 | 0.13115 | -0.0484 | 10.9363
17 | 1.3722 | 0.14679 | -0.0562 | 9.348

## 105. Re 10M Mach 0.00 (1)
BIGFOIL.COM POLAR EXPORT
goe647
GOE 647 |  |  |  | Cl Max: | 2.211 | at alpha= | 16.5 | deg
JavaFoil+Calcfoil stall+Eppler ext transition |  |  |  | L/D Max: | 200.711 | at alpha= | 8.5 | deg
Re: | 10000000 |  |  | Cd Min: | 0.00547 | at alpha= | -2.5 | deg
Mach: | 0 |  |  | Cl=0 at alpha= | -5.3583 | deg
|  |  |  | @ Cl=0.1, Cd= | 0.0055115
|  |  |  | @ Cl=0.4, Cd= | 0.0057741
|  |  |  | @ Cl=0.6, Cd= | 0.0065108
alpha (deg) | Cl | Cd | Cm | Cl/Cd
-20 | -0.901 | 0.11146 | -0.054 | -8.086
-19.5 | -0.904 | 0.10489 | -0.055 | -8.62
-19 | -0.913 | 0.0918 | -0.057 | -9.948
-18.5 | -0.913 | 0.08522 | -0.058 | -10.718
-18 | -0.899 | 0.08317 | -0.059 | -10.812
-17.5 | -0.889 | 0.07636 | -0.06 | -11.643
-17 | -0.876 | 0.07045 | -0.061 | -12.439
-16.5 | -0.865 | 0.06222 | -0.063 | -13.9
-16 | -0.853 | 0.05355 | -0.065 | -15.931
-15.5 | -0.831 | 0.05125 | -0.066 | -16.206
-15 | -0.814 | 0.04402 | -0.068 | -18.491
-14.5 | -0.793 | 0.03841 | -0.07 | -20.66
-14 | -0.772 | 0.0326 | -0.072 | -23.672
-13.5 | -0.752 | 0.02529 | -0.074 | -29.756
-13 | -0.731 | 0.01936 | -0.077 | -37.757
-12.5 | -0.707 | 0.0146 | -0.079 | -48.407
-12 | -0.682 | 0.01059 | -0.082 | -64.44
-11.5 | -0.643 | 0.01006 | -0.084 | -63.959
-11 | -0.604 | 0.00886 | -0.085 | -68.199
-10.5 | -0.558 | 0.00826 | -0.086 | -67.593
-10 | -0.512 | 0.00826 | -0.087 | -61.999
-9.5 | -0.463 | 0.00739 | -0.088 | -62.7
-9 | -0.411 | 0.00758 | -0.089 | -54.279
-8.5 | -0.358 | 0.00722 | -0.09 | -49.626
-8 | -0.304 | 0.00655 | -0.09 | -46.408
-7.5 | -0.248 | 0.00689 | -0.091 | -36.03
-7 | -0.192 | 0.00566 | -0.092 | -33.832
-6.5 | -0.134 | 0.00572 | -0.093 | -23.417
-6 | -0.076 | 0.00619 | -0.093 | -12.23
-5.5 | -0.017 | 0.00563 | -0.094 | -2.945
-5 | 0.043 | 0.00611 | -0.095 | 7.051
-4.5 | 0.103 | 0.00548 | -0.095 | 18.848
-4 | 0.164 | 0.00676 | -0.096 | 24.219
-3.5 | 0.225 | 0.00558 | -0.097 | 40.246
-3 | 0.286 | 0.00558 | -0.098 | 51.206
-2.5 | 0.347 | 0.00547 | -0.098 | 63.497
-2 | 0.408 | 0.00582 | -0.099 | 70.178
-1.5 | 0.469 | 0.00588 | -0.1 | 79.751
-1 | 0.53 | 0.00556 | -0.101 | 95.338
-0.5 | 0.591 | 0.00667 | -0.101 | 88.576
0 | 0.656 | 0.00552 | -0.102 | 118.883
0.5 | 0.717 | 0.00557 | -0.103 | 128.608
1 | 0.778 | 0.00685 | -0.104 | 113.576
1.5 | 0.838 | 0.00723 | -0.104 | 115.888
2 | 0.899 | 0.00596 | -0.105 | 150.952
2.5 | 0.96 | 0.00612 | -0.106 | 156.761
3 | 1.02 | 0.00624 | -0.106 | 163.377
3.5 | 1.08 | 0.00639 | -0.107 | 169.107
4 | 1.14 | 0.00828 | -0.108 | 137.804
4.5 | 1.2 | 0.00663 | -0.108 | 181.013
5 | 1.26 | 0.00678 | -0.109 | 185.891
5.5 | 1.319 | 0.00714 | -0.11 | 184.743
6 | 1.379 | 0.00723 | -0.111 | 190.726
6.5 | 1.438 | 0.00919 | -0.111 | 156.46
7 | 1.496 | 0.00956 | -0.112 | 156.462
7.5 | 1.555 | 0.00989 | -0.113 | 157.287
8 | 1.613 | 0.00955 | -0.113 | 168.86
8.5 | 1.671 | 0.00832 | -0.114 | 200.711
9 | 1.728 | 0.01017 | -0.114 | 169.998
9.5 | 1.785 | 0.01056 | -0.115 | 169.1
10 | 1.842 | 0.01084 | -0.116 | 169.892
10.5 | 1.897 | 0.0116 | -0.116 | 163.511
11 | 1.952 | 0.01256 | -0.117 | 155.348
11.5 | 2.005 | 0.01371 | -0.118 | 146.229
12 | 2.057 | 0.01461 | -0.118 | 140.792
12.5 | 2.108 | 0.01591 | -0.119 | 132.435
13 | 2.107 | 0.01786 | -0.116 | 118.018
13.5 | 2.14 | 0.01934 | -0.116 | 110.663
14 | 2.173 | 0.02089 | -0.116 | 104.027
14.5 | 2.174 | 0.0262 | -0.115 | 82.977
15 | 2.192 | 0.02826 | -0.115 | 77.564
15.5 | 2.201 | 0.03114 | -0.115 | 70.685
16 | 2.21 | 0.0336 | -0.115 | 65.774
16.5 | 2.211 | 0.03688 | -0.115 | 59.959
17 | 2.206 | 0.04068 | -0.114 | 54.221
17.5 | 2.199 | 0.04442 | -0.114 | 49.507
18 | 2.187 | 0.0483 | -0.114 | 45.281
18.5 | 2.174 | 0.05181 | -0.114 | 41.962
19 | 2.152 | 0.05709 | -0.114 | 37.695
19.5 | 2.129 | 0.06159 | -0.114 | 34.573
20 | 2.103 | 0.06614 | -0.113 | 31.795

## 106. Re 10M Mach 0.00 (2)
BIGFOIL.COM POLAR EXPORT
goe647
GOE 647 |  |  |  | Cl Max: | 1.8239 | at alpha= | 17 | deg
XFOIL ncrit=9 |  |  |  | L/D Max: | 197.834 | at alpha= | 8 | deg
Re: | 10000000 |  |  | Cd Min: | 0.09028 | at alpha= | 20 | deg
Mach: | 0 |  |  | Cl=0 at alpha= | -5.0046 | deg
|  |  |  | @ Cl=0.1, Cd= | 0.0067365
|  |  |  | @ Cl=0.4, Cd= | 0.0065782
|  |  |  | @ Cl=0.6, Cd= | 0.0064195
alpha (deg) | Cl | Cd | Cm | Cl/Cd
-20 | -1.5836 | 0.01917 | -0.1208 | -82.6082
-19.5 | -1.5445 | 0.01776 | -0.1201 | -86.9651
-19 | -1.4921 | 0.01657 | -0.1209 | -90.0483
-18.5 | -1.4382 | 0.0156 | -0.1216 | -92.1923
-18 | -1.3981 | 0.0148 | -0.1192 | -94.4662
-17.5 | -1.3423 | 0.01404 | -0.1196 | -95.6054
-17 | -1.2801 | 0.01325 | -0.1213 | -96.6113
-16.5 | -1.2037 | 0.01235 | -0.1259 | -97.4656
-16 | -1.1321 | 0.01161 | -0.1293 | -97.5108
-15.5 | -1.0931 | 0.01124 | -0.1259 | -97.2509
-15 | -1.05 | 0.01087 | -0.1232 | -96.5961
-14.5 | -1.0033 | 0.0105 | -0.1211 | -95.5524
-14 | -0.9547 | 0.01017 | -0.1193 | -93.8741
-13.5 | -0.905 | 0.00984 | -0.1178 | -91.9715
-13 | -0.8543 | 0.00954 | -0.1163 | -89.5493
-12.5 | -0.8042 | 0.00915 | -0.1148 | -87.8907
-12 | -0.7533 | 0.0088 | -0.1134 | -85.6023
-11.5 | -0.7027 | 0.00854 | -0.1118 | -82.2834
-11 | -0.6527 | 0.00838 | -0.1102 | -77.8878
-10.5 | -0.6008 | 0.00822 | -0.1089 | -73.09
-10 | -0.547 | 0.00801 | -0.1079 | -68.2896
-9.5 | -0.4928 | 0.00782 | -0.107 | -63.0179
-9 | -0.4381 | 0.00766 | -0.1062 | -57.1932
-8.5 | -0.3833 | 0.00749 | -0.1054 | -51.1749
-8 | -0.329 | 0.00728 | -0.1045 | -45.1923
-7.5 | -0.2741 | 0.00711 | -0.1038 | -38.5513
-7 | -0.2192 | 0.00699 | -0.103 | -31.3591
-6.5 | -0.1639 | 0.00689 | -0.1023 | -23.7881
-6 | -0.1087 | 0.00682 | -0.1016 | -15.9384
-5.5 | -0.0537 | 0.00678 | -0.1009 | -7.9204
-5 | 0.0005 | 0.00676 | -0.1 | 0.073964
-4.5 | 0.055 | 0.00672 | -0.0993 | 8.1845
-4 | 0.1095 | 0.00674 | -0.0985 | 16.2463
-3.5 | 0.1643 | 0.00675 | -0.0978 | 24.3407
-3 | 0.2191 | 0.00674 | -0.0971 | 32.5074
-2.5 | 0.2741 | 0.00674 | -0.0965 | 40.6677
-2 | 0.3293 | 0.00668 | -0.0959 | 49.2964
-1.5 | 0.3839 | 0.00659 | -0.0953 | 58.2549
-1 | 0.4387 | 0.00655 | -0.0947 | 66.9771
-0.5 | 0.4937 | 0.00655 | -0.0941 | 75.374
0 | 0.5473 | 0.0064 | -0.0934 | 85.5156
0.5 | 0.6014 | 0.00642 | -0.0927 | 93.676
1 | 0.6566 | 0.00642 | -0.0923 | 102.2741
1.5 | 0.7111 | 0.00646 | -0.0918 | 110.0774
2 | 0.7648 | 0.00656 | -0.0911 | 116.5854
2.5 | 0.8192 | 0.00657 | -0.0906 | 124.688
3 | 0.8724 | 0.00664 | -0.0899 | 131.3855
3.5 | 0.9247 | 0.00672 | -0.0891 | 137.6042
4 | 0.9773 | 0.00674 | -0.0883 | 145
4.5 | 1.0298 | 0.00681 | -0.0876 | 151.2188
5 | 1.0809 | 0.00695 | -0.0866 | 155.5252
5.5 | 1.1315 | 0.00707 | -0.0856 | 160.0424
6.5 | 1.2258 | 0.00702 | -0.0822 | 174.6154
7 | 1.3377 | 0.00698 | -0.0951 | 191.6476
7.5 | 1.3994 | 0.00721 | -0.0967 | 194.0915
8 | 1.4798 | 0.00748 | -0.1025 | 197.8342
8.5 | 1.5216 | 0.00783 | -0.0999 | 194.3295
9 | 1.5661 | 0.00805 | -0.0979 | 194.5466
9.5 | 1.6078 | 0.00844 | -0.0955 | 190.4976
10 | 1.6467 | 0.00872 | -0.0924 | 188.8417
10.5 | 1.6818 | 0.0092 | -0.0889 | 182.8043
11 | 1.7229 | 0.00957 | -0.0866 | 180.0313
11.5 | 1.7486 | 0.01052 | -0.0819 | 166.2167
12 | 1.7661 | 0.01187 | -0.0762 | 148.7869
12.5 | 1.775 | 0.01372 | -0.0698 | 129.3732
13 | 1.7763 | 0.01617 | -0.0632 | 109.8516
13.5 | 1.7689 | 0.01948 | -0.0567 | 90.806
14 | 1.7612 | 0.02332 | -0.0514 | 75.5232
14.5 | 1.7777 | 0.02585 | -0.0491 | 68.7698
15 | 1.794 | 0.02857 | -0.0471 | 62.7931
15.5 | 1.8058 | 0.03184 | -0.0453 | 56.7148
16 | 1.8161 | 0.03546 | -0.0439 | 51.2155
16.5 | 1.8231 | 0.03957 | -0.0427 | 46.0728
17 | 1.8239 | 0.04454 | -0.0419 | 40.9497
17.5 | 1.8216 | 0.05001 | -0.0414 | 36.4247
18 | 1.8142 | 0.05623 | -0.0413 | 32.2639
18.5 | 1.8015 | 0.06325 | -0.0415 | 28.4822
19 | 1.7823 | 0.07127 | -0.0422 | 25.0077
19.5 | 1.7594 | 0.08002 | -0.0434 | 21.987
20 | 1.7265 | 0.09028 | -0.0453 | 19.1238

## 107. Re 10M Mach 0.10 (1)
BIGFOIL.COM POLAR EXPORT
goe647
GOE 647 |  |  |  | Cl Max: | 2.206 | at alpha= | 16 | deg
JavaFoil+Calcfoil stall+Eppler ext transition |  |  |  | L/D Max: | 200.389 | at alpha= | 8.5 | deg
Re: | 10000000 |  |  | Cd Min: | 0.00552 | at alpha= | 0 | deg
Mach: | 0.1 |  |  | Cl=0 at alpha= | -5.3583 | deg
|  |  |  | @ Cl=0.1, Cd= | 0.005592
|  |  |  | @ Cl=0.4, Cd= | 0.0057574
|  |  |  | @ Cl=0.6, Cd= | 0.0065275
alpha (deg) | Cl | Cd | Cm | Cl/Cd
-20 | -0.871 | 0.11536 | -0.053 | -7.55
-19.5 | -0.878 | 0.10875 | -0.054 | -8.074
-19 | -0.887 | 0.09656 | -0.057 | -9.191
-18.5 | -0.891 | 0.08934 | -0.058 | -9.972
-18 | -0.876 | 0.09075 | -0.057 | -9.649
-17.5 | -0.871 | 0.0803 | -0.059 | -10.848
-17 | -0.861 | 0.07366 | -0.061 | -11.686
-16.5 | -0.85 | 0.06541 | -0.063 | -13.001
-16 | -0.84 | 0.05677 | -0.065 | -14.796
-15.5 | -0.819 | 0.05433 | -0.065 | -15.075
-15 | -0.804 | 0.04668 | -0.067 | -17.222
-14.5 | -0.785 | 0.04086 | -0.069 | -19.207
-14 | -0.763 | 0.03532 | -0.071 | -21.615
-13.5 | -0.742 | 0.02902 | -0.073 | -25.551
-13 | -0.723 | 0.0215 | -0.076 | -33.639
-12.5 | -0.7 | 0.01656 | -0.079 | -42.292
-12 | -0.68 | 0.01099 | -0.083 | -61.917
-11.5 | -0.641 | 0.01048 | -0.084 | -61.168
-11 | -0.604 | 0.00907 | -0.085 | -66.588
-10.5 | -0.559 | 0.00837 | -0.086 | -66.795
-10 | -0.512 | 0.00835 | -0.087 | -61.349
-9.5 | -0.464 | 0.00745 | -0.088 | -62.249
-9 | -0.413 | 0.00752 | -0.089 | -54.838
-8.5 | -0.359 | 0.0073 | -0.09 | -49.216
-8 | -0.305 | 0.00657 | -0.091 | -46.411
-7.5 | -0.249 | 0.00692 | -0.091 | -36.02
-7 | -0.192 | 0.0062 | -0.092 | -31.029
-6.5 | -0.135 | 0.00568 | -0.093 | -23.684
-6 | -0.076 | 0.00567 | -0.094 | -13.402
-5.5 | -0.017 | 0.00554 | -0.094 | -3.007
-5 | 0.043 | 0.00619 | -0.095 | 6.996
-4.5 | 0.104 | 0.00555 | -0.096 | 18.702
-4 | 0.164 | 0.00673 | -0.097 | 24.427
-3.5 | 0.226 | 0.00555 | -0.097 | 40.697
-3 | 0.287 | 0.00559 | -0.098 | 51.351
-2.5 | 0.349 | 0.00554 | -0.099 | 63.016
-2 | 0.41 | 0.0058 | -0.1 | 70.772
-1.5 | 0.471 | 0.0058 | -0.1 | 81.269
-1 | 0.533 | 0.00556 | -0.101 | 95.826
-0.5 | 0.594 | 0.00663 | -0.102 | 89.595
0 | 0.659 | 0.00552 | -0.103 | 119.438
0.5 | 0.72 | 0.00562 | -0.103 | 128.118
1 | 0.781 | 0.00688 | -0.104 | 113.505
1.5 | 0.842 | 0.00724 | -0.105 | 116.295
2 | 0.903 | 0.00601 | -0.106 | 150.384
2.5 | 0.964 | 0.00614 | -0.106 | 157.1
3 | 1.025 | 0.00628 | -0.107 | 163.133
3.5 | 1.085 | 0.00642 | -0.108 | 169.014
4 | 1.146 | 0.00835 | -0.108 | 137.215
4.5 | 1.206 | 0.00667 | -0.109 | 180.745
5 | 1.266 | 0.00676 | -0.11 | 187.155
5.5 | 1.326 | 0.00712 | -0.11 | 186.168
6 | 1.385 | 0.00729 | -0.111 | 189.984
6.5 | 1.444 | 0.00926 | -0.112 | 155.909
7 | 1.503 | 0.00966 | -0.112 | 155.588
7.5 | 1.562 | 0.00996 | -0.113 | 156.831
8 | 1.62 | 0.00965 | -0.113 | 167.908
8.5 | 1.678 | 0.00837 | -0.114 | 200.389
9 | 1.736 | 0.01027 | -0.115 | 168.999
9.5 | 1.793 | 0.01064 | -0.116 | 168.452
10 | 1.85 | 0.01095 | -0.116 | 168.86
10.5 | 1.905 | 0.01194 | -0.117 | 159.511
11 | 1.96 | 0.01271 | -0.117 | 154.178
11.5 | 2.013 | 0.01389 | -0.118 | 144.934
12 | 2.065 | 0.01481 | -0.119 | 139.382
12.5 | 2.116 | 0.01639 | -0.119 | 129.06
13 | 2.111 | 0.01823 | -0.117 | 115.825
13.5 | 2.145 | 0.01984 | -0.117 | 108.097
14 | 2.176 | 0.02131 | -0.117 | 102.108
14.5 | 2.176 | 0.02712 | -0.116 | 80.207
15 | 2.192 | 0.0291 | -0.116 | 75.307
15.5 | 2.199 | 0.03215 | -0.115 | 68.404
16 | 2.206 | 0.03469 | -0.116 | 63.596
16.5 | 2.204 | 0.03815 | -0.115 | 57.776
17 | 2.196 | 0.04228 | -0.115 | 51.931
17.5 | 2.185 | 0.04615 | -0.115 | 47.338
18 | 2.172 | 0.04967 | -0.114 | 43.72
18.5 | 2.148 | 0.05541 | -0.114 | 38.756
19 | 2.128 | 0.05918 | -0.114 | 35.956
19.5 | 2.101 | 0.06397 | -0.114 | 32.843
20 | 2.07 | 0.06905 | -0.113 | 29.976

## 108. Re 10M Mach 0.10 (2)
BIGFOIL.COM POLAR EXPORT
goe647
GOE 647 |  |  |  | Cl Max: | 1.8149 | at alpha= | 16.5 | deg
XFOIL ncrit=9 |  |  |  | L/D Max: | 197.294 | at alpha= | 8 | deg
Re: | 10000000 |  |  | Cd Min: | 0.0968 | at alpha= | 20 | deg
Mach: | 0.1 |  |  | Cl=0 at alpha= | -5 | deg
|  |  |  | @ Cl=0.1, Cd= | 0.0067583
|  |  |  | @ Cl=0.4, Cd= | 0.0065998
|  |  |  | @ Cl=0.6, Cd= | 0.00643
alpha (deg) | Cl | Cd | Cm | Cl/Cd
-20 | -1.5722 | 0.0214 | -0.1268 | -73.4673
-19.5 | -1.5478 | 0.01923 | -0.1257 | -80.4888
-19 | -1.5059 | 0.01769 | -0.1252 | -85.1272
-18.5 | -1.4524 | 0.01643 | -0.1258 | -88.3993
-18 | -1.4121 | 0.01547 | -0.1234 | -91.2799
-17.5 | -1.3587 | 0.0146 | -0.1231 | -93.0616
-17 | -1.2951 | 0.01379 | -0.1246 | -93.9159
-16.5 | -1.2201 | 0.01289 | -0.1284 | -94.6548
-16 | -1.1411 | 0.01197 | -0.1331 | -95.33
-15.5 | -1.1022 | 0.01154 | -0.1294 | -95.5113
-15 | -1.0595 | 0.01113 | -0.1263 | -95.1932
-14.5 | -1.0127 | 0.01072 | -0.1239 | -94.4683
-14 | -0.964 | 0.01036 | -0.1219 | -93.0502
-13.5 | -0.9138 | 0.01 | -0.1201 | -91.38
-13 | -0.8627 | 0.00968 | -0.1185 | -89.1219
-12.5 | -0.8113 | 0.00933 | -0.1169 | -86.9561
-12 | -0.7603 | 0.00894 | -0.1153 | -85.0447
-11.5 | -0.7093 | 0.00865 | -0.1136 | -82
-11 | -0.6589 | 0.00847 | -0.1117 | -77.7922
-10.5 | -0.6065 | 0.00829 | -0.1103 | -73.1604
-10 | -0.5522 | 0.00808 | -0.1092 | -68.3416
-9.5 | -0.4975 | 0.00788 | -0.1082 | -63.1345
-9 | -0.4423 | 0.0077 | -0.1073 | -57.4416
-8.5 | -0.387 | 0.00753 | -0.1064 | -51.3944
-7.5 | -0.2768 | 0.00715 | -0.1046 | -38.7133
-7 | -0.2214 | 0.00702 | -0.1038 | -31.5385
-6.5 | -0.1657 | 0.00691 | -0.1031 | -23.9797
-6 | -0.1101 | 0.00684 | -0.1023 | -16.0965
-5.5 | -0.0547 | 0.0068 | -0.1016 | -8.0441
-5 | 0 | 0.00678 | -0.1007 | 0
-4.5 | 0.0547 | 0.00675 | -0.0998 | 8.1037
-4 | 0.1096 | 0.00676 | -0.099 | 16.213
-3.5 | 0.1649 | 0.00677 | -0.0983 | 24.3575
-3 | 0.22 | 0.00676 | -0.0976 | 32.5444
-2.5 | 0.2754 | 0.00675 | -0.0969 | 40.8
-2 | 0.3308 | 0.0067 | -0.0963 | 49.3731
-1.5 | 0.386 | 0.00661 | -0.0957 | 58.3964
-1 | 0.4409 | 0.00657 | -0.095 | 67.1081
-0.5 | 0.4964 | 0.00656 | -0.0945 | 75.6707
0 | 0.5503 | 0.00643 | -0.0937 | 85.5832
0.5 | 0.6046 | 0.00643 | -0.093 | 94.028
1 | 0.6602 | 0.00644 | -0.0926 | 102.5155
1.5 | 0.7148 | 0.00648 | -0.092 | 110.3086
2 | 0.7689 | 0.00657 | -0.0913 | 117.032
2.5 | 0.8236 | 0.0066 | -0.0908 | 124.7879
3 | 0.8769 | 0.00667 | -0.09 | 131.4693
3.5 | 0.9296 | 0.00675 | -0.0892 | 137.7185
4 | 0.9825 | 0.00676 | -0.0884 | 145.3402
4.5 | 1.0351 | 0.00684 | -0.0875 | 151.3304
5 | 1.0863 | 0.00699 | -0.0865 | 155.4077
5.5 | 1.1375 | 0.0071 | -0.0854 | 160.2113
6 | 1.1881 | 0.00716 | -0.0843 | 165.9358
6.5 | 1.2315 | 0.00707 | -0.0818 | 174.1867
7 | 1.3385 | 0.00702 | -0.0934 | 190.6695
7.5 | 1.4086 | 0.00726 | -0.0966 | 194.022
8 | 1.4876 | 0.00754 | -0.102 | 197.2944
8.5 | 1.5295 | 0.00789 | -0.0993 | 193.853
9 | 1.5745 | 0.00812 | -0.0972 | 193.9039
9.5 | 1.6138 | 0.00852 | -0.0941 | 189.4131
10 | 1.6538 | 0.0088 | -0.0912 | 187.9318
10.5 | 1.6898 | 0.0093 | -0.0877 | 181.6989
11 | 1.7315 | 0.00968 | -0.0854 | 178.874
11.5 | 1.7569 | 0.01068 | -0.0806 | 164.5037
12 | 1.7749 | 0.01205 | -0.075 | 147.2946
12.5 | 1.7814 | 0.01406 | -0.0683 | 126.6999
13 | 1.7807 | 0.0167 | -0.0616 | 106.6287
13.5 | 1.767 | 0.02052 | -0.0546 | 86.1111
14 | 1.7613 | 0.0244 | -0.0499 | 72.1844
14.5 | 1.7775 | 0.0271 | -0.0476 | 65.5904
15 | 1.7915 | 0.03013 | -0.0456 | 59.459
15.5 | 1.8025 | 0.03366 | -0.044 | 53.5502
16 | 1.8102 | 0.03767 | -0.0426 | 48.0542
16.5 | 1.8149 | 0.0422 | -0.0417 | 43.0071
17 | 1.8136 | 0.0475 | -0.041 | 38.1811
17.5 | 1.8088 | 0.05343 | -0.0407 | 33.8536
18 | 1.7976 | 0.06021 | -0.0407 | 29.8555
18.5 | 1.7809 | 0.0679 | -0.0412 | 26.2283
19 | 1.7574 | 0.07662 | -0.0422 | 22.9366
19.5 | 1.7296 | 0.08616 | -0.0438 | 20.0743
20 | 1.6954 | 0.0968 | -0.046 | 17.5145

## 109. Re 10M Mach 0.25 (1)
BIGFOIL.COM POLAR EXPORT
goe647
GOE 647 |  |  |  | Cl Max: | 2.183 | at alpha= | 14 | deg
JavaFoil+Calcfoil stall+Eppler ext transition |  |  |  | L/D Max: | 195.081 | at alpha= | 8.5 | deg
Re: | 10000000 |  |  | Cd Min: | 0.00545 | at alpha= | -2.5 | deg
Mach: | 0.25 |  |  | Cl=0 at alpha= | -5.3607 | deg
|  |  |  | @ Cl=0.1, Cd= | 0.0056239
|  |  |  | @ Cl=0.4, Cd= | 0.00571
|  |  |  | @ Cl=0.6, Cd= | 0.0065962
alpha (deg) | Cl | Cd | Cm | Cl/Cd
-20 | -0.616 | 0.14804 | -0.046 | -4.162
-19.5 | -0.65 | 0.13882 | -0.048 | -4.682
-19 | -0.68 | 0.13006 | -0.049 | -5.228
-18.5 | -0.706 | 0.12304 | -0.05 | -5.736
-18 | -0.714 | 0.11859 | -0.05 | -6.024
-17.5 | -0.722 | 0.11081 | -0.052 | -6.52
-17 | -0.739 | 0.09055 | -0.058 | -8.156
-16.5 | -0.741 | 0.0826 | -0.059 | -8.969
-16 | -0.736 | 0.08029 | -0.06 | -9.165
-15.5 | -0.734 | 0.07185 | -0.062 | -10.211
-15 | -0.727 | 0.06458 | -0.064 | -11.264
-14.5 | -0.718 | 0.0579 | -0.066 | -12.394
-14 | -0.706 | 0.05109 | -0.068 | -13.81
-13.5 | -0.692 | 0.04308 | -0.07 | -16.061
-13 | -0.676 | 0.03554 | -0.073 | -19.021
-12.5 | -0.669 | 0.02329 | -0.078 | -28.73
-12 | -0.652 | 0.01645 | -0.082 | -39.662
-11.5 | -0.63 | 0.01211 | -0.085 | -52.062
-11 | -0.595 | 0.01068 | -0.086 | -55.731
-10.5 | -0.554 | 0.00969 | -0.088 | -57.133
-10 | -0.513 | 0.00913 | -0.089 | -56.149
-9.5 | -0.467 | 0.00802 | -0.09 | -58.202
-9 | -0.418 | 0.00788 | -0.092 | -53.072
-8.5 | -0.365 | 0.00744 | -0.092 | -49.08
-8 | -0.31 | 0.00672 | -0.093 | -46.18
-7.5 | -0.254 | 0.00713 | -0.094 | -35.624
-7 | -0.197 | 0.00634 | -0.095 | -30.987
-6.5 | -0.138 | 0.00574 | -0.096 | -23.988
-6 | -0.078 | 0.00624 | -0.096 | -12.459
-5.5 | -0.017 | 0.00565 | -0.097 | -3.022
-5 | 0.044 | 0.00622 | -0.098 | 7.131
-4.5 | 0.106 | 0.00556 | -0.099 | 19.136
-4 | 0.169 | 0.00633 | -0.099 | 26.679
-3.5 | 0.232 | 0.00566 | -0.1 | 40.978
-3 | 0.295 | 0.00651 | -0.101 | 45.316
-2.5 | 0.358 | 0.00545 | -0.102 | 65.782
-2 | 0.421 | 0.00584 | -0.102 | 72.107
-1.5 | 0.484 | 0.00586 | -0.103 | 82.649
-1 | 0.547 | 0.00594 | -0.104 | 92.109
-0.5 | 0.61 | 0.00672 | -0.105 | 90.728
0 | 0.677 | 0.00548 | -0.105 | 123.557
0.5 | 0.74 | 0.00563 | -0.106 | 131.329
1 | 0.802 | 0.00705 | -0.107 | 113.81
1.5 | 0.865 | 0.00717 | -0.108 | 120.588
2 | 0.928 | 0.00604 | -0.108 | 153.492
2.5 | 0.99 | 0.00621 | -0.109 | 159.374
3 | 1.052 | 0.0064 | -0.11 | 164.494
3.5 | 1.114 | 0.00655 | -0.111 | 170
4 | 1.176 | 0.00862 | -0.111 | 136.338
4.5 | 1.237 | 0.00682 | -0.112 | 181.323
5 | 1.299 | 0.00701 | -0.113 | 185.379
5.5 | 1.36 | 0.00733 | -0.113 | 185.371
6 | 1.42 | 0.0096 | -0.114 | 147.936
6.5 | 1.481 | 0.00969 | -0.115 | 152.742
7 | 1.541 | 0.01008 | -0.116 | 152.819
7.5 | 1.6 | 0.01046 | -0.116 | 152.934
8 | 1.66 | 0.01019 | -0.117 | 162.844
8.5 | 1.719 | 0.00881 | -0.117 | 195.081
9 | 1.777 | 0.0109 | -0.118 | 163.071
9.5 | 1.835 | 0.01131 | -0.119 | 162.19
10 | 1.892 | 0.01171 | -0.119 | 161.532
10.5 | 1.948 | 0.0128 | -0.12 | 152.203
11 | 2.003 | 0.01398 | -0.121 | 143.278
11.5 | 2.055 | 0.01524 | -0.121 | 134.803
12 | 2.063 | 0.01691 | -0.119 | 122.015
12.5 | 2.097 | 0.01921 | -0.119 | 109.187
13 | 2.129 | 0.02098 | -0.119 | 101.465
13.5 | 2.156 | 0.02308 | -0.119 | 93.441
14 | 2.183 | 0.02517 | -0.119 | 86.732
14.5 | 2.174 | 0.03216 | -0.117 | 67.596
15 | 2.175 | 0.03575 | -0.117 | 60.827
15.5 | 2.171 | 0.03908 | -0.117 | 55.554
16 | 2.157 | 0.04337 | -0.116 | 49.738
16.5 | 2.136 | 0.04828 | -0.116 | 44.239
17 | 2.108 | 0.05326 | -0.115 | 39.585
17.5 | 2.075 | 0.05843 | -0.115 | 35.513
18 | 2.034 | 0.06323 | -0.115 | 32.164
18.5 | 1.985 | 0.06934 | -0.114 | 28.621
19 | 1.93 | 0.07445 | -0.114 | 25.927

## 110. Re 10M Mach 0.25 (2)
BIGFOIL.COM POLAR EXPORT
goe647
GOE 647 |  |  |  | Cl Max: | 1.2535 | at alpha= | 6.5 | deg
XFOIL ncrit=9 |  |  |  | L/D Max: | 170.312 | at alpha= | 6.5 | deg
Re: | 10000000 |  |  | Cd Min: | 0.12068 | at alpha= | -20 | deg
Mach: | 0.25 |  |  | Cl=0 at alpha= | -4.9708 | deg
|  |  |  | @ Cl=0.1, Cd= | 0.0068455
|  |  |  | @ Cl=0.4, Cd= | 0.0067066
|  |  |  | @ Cl=0.6, Cd= | 0.00655
alpha (deg) | Cl | Cd | Cm | Cl/Cd
-20 | -0.8632 | 0.12068 | -0.0616 | -7.1528
-19.5 | -1.0548 | 0.08793 | -0.0867 | -11.9959
-19 | -1.1834 | 0.06669 | -0.1033 | -17.7448
-18.5 | -1.3373 | 0.04477 | -0.1205 | -29.8704
-18 | -1.3978 | 0.02625 | -0.1433 | -53.2495
-17.5 | -1.386 | 0.02043 | -0.1491 | -67.8414
-17 | -1.3691 | 0.01826 | -0.1445 | -74.9781
-16.5 | -1.3084 | 0.01652 | -0.1446 | -79.201
-16 | -1.2182 | 0.01499 | -0.1493 | -81.2675
-15.5 | -1.1315 | 0.01378 | -0.153 | -82.1118
-15 | -1.0995 | 0.01313 | -0.1467 | -83.7395
-14.5 | -1.0592 | 0.01237 | -0.1419 | -85.6265
-14 | -1.0117 | 0.01174 | -0.138 | -86.1755
-13.5 | -0.9608 | 0.01118 | -0.1347 | -85.9392
-13 | -0.9081 | 0.01068 | -0.1317 | -85.0281
-12.5 | -0.854 | 0.01023 | -0.129 | -83.48
-12 | -0.7987 | 0.00984 | -0.1266 | -81.1687
-11.5 | -0.7448 | 0.00946 | -0.124 | -78.7315
-11 | -0.6933 | 0.00908 | -0.1211 | -76.3546
-10.5 | -0.6385 | 0.0088 | -0.1188 | -72.5568
-10 | -0.5815 | 0.0085 | -0.1169 | -68.4118
-9.5 | -0.5238 | 0.00823 | -0.1153 | -63.6452
-9 | -0.4657 | 0.008 | -0.1138 | -58.2125
-8.5 | -0.4076 | 0.00778 | -0.1124 | -52.3907
-8 | -0.3492 | 0.0076 | -0.1111 | -45.9474
-7.5 | -0.2914 | 0.00738 | -0.1098 | -39.4851
-7 | -0.2338 | 0.00718 | -0.1085 | -32.5627
-6.5 | -0.1757 | 0.00704 | -0.1074 | -24.9574
-6 | -0.118 | 0.00696 | -0.1063 | -16.954
-5.5 | -0.0607 | 0.00692 | -0.1052 | -8.7717
-5 | -0.0033 | 0.00689 | -0.1041 | -0.47896
-4.5 | 0.0532 | 0.00687 | -0.1029 | 7.7438
-4 | 0.1104 | 0.00684 | -0.102 | 16.1404
-3.5 | 0.1674 | 0.00686 | -0.101 | 24.4023
-3 | 0.2245 | 0.00686 | -0.1001 | 32.7259
-2.5 | 0.2824 | 0.00683 | -0.0994 | 41.347
-2 | 0.3394 | 0.00681 | -0.0985 | 49.8385
-1.5 | 0.3968 | 0.00671 | -0.0978 | 59.1356
-1 | 0.4529 | 0.00665 | -0.0969 | 68.1053
-0.5 | 0.5107 | 0.00664 | -0.0963 | 76.9127
0 | 0.5665 | 0.00661 | -0.0954 | 85.7035
0.5 | 0.6223 | 0.00651 | -0.0945 | 95.5914
1 | 0.6793 | 0.00654 | -0.0938 | 103.8685
1.5 | 0.7348 | 0.00661 | -0.0929 | 111.1649
2 | 0.7917 | 0.00667 | -0.0923 | 118.6957
2.5 | 0.8471 | 0.00675 | -0.0914 | 125.4963
3 | 0.9014 | 0.00684 | -0.0903 | 131.7836
3.5 | 0.9567 | 0.00688 | -0.0894 | 139.0552
4 | 1.0102 | 0.00692 | -0.0882 | 145.9827
4.5 | 1.0625 | 0.00706 | -0.0867 | 150.4958
5 | 1.1156 | 0.00718 | -0.0854 | 155.376
5.5 | 1.1685 | 0.00728 | -0.084 | 160.5082
6 | 1.2184 | 0.0074 | -0.0821 | 164.6486
6.5 | 1.2535 | 0.00736 | -0.0772 | 170.3125

## 111. Re 10M Mach 0.50 (1)
BIGFOIL.COM POLAR EXPORT
goe647
GOE 647 |  |  |  | Cl Max: | 2.026 | at alpha= | 11.5 | deg
JavaFoil+Calcfoil stall+Eppler ext transition |  |  |  | L/D Max: | 177.566 | at alpha= | 5 | deg
Re: | 10000000 |  |  | Cd Min: | 0.00572 | at alpha= | -3 | deg
Mach: | 0.5 |  |  | Cl=0 at alpha= | -5.3603 | deg
|  |  |  | @ Cl=0.1, Cd= | 0.0067696
|  |  |  | @ Cl=0.4, Cd= | 0.0058284
|  |  |  | @ Cl=0.6, Cd= | 0.0070186
alpha (deg) | Cl | Cd | Cm | Cl/Cd
-20 | -0.809 | 0.14193 | -0.054 | -5.703
-19.5 | -0.782 | 0.13733 | -0.054 | -5.695
-19 | -0.754 | 0.13413 | -0.054 | -5.623
-18.5 | -0.727 | 0.1297 | -0.054 | -5.602
-18 | -0.699 | 0.14052 | -0.053 | -4.976
-17.5 | -0.675 | 0.12667 | -0.056 | -5.329
-17 | -0.647 | 0.12439 | -0.056 | -5.205
-16.5 | -0.62 | 0.11807 | -0.056 | -5.252
-16 | -0.594 | 0.10787 | -0.057 | -5.509
-15.5 | -0.566 | 0.10398 | -0.057 | -5.447
-15 | -0.538 | 0.10011 | -0.056 | -5.371
-14.5 | -0.509 | 0.09729 | -0.055 | -5.236
-14 | -0.481 | 0.09401 | -0.053 | -5.114
-13.5 | -0.453 | 0.09101 | -0.053 | -4.977
-13 | -0.426 | 0.08679 | -0.053 | -4.903
-12.5 | -0.398 | 0.09249 | -0.054 | -4.306
-12 | -0.371 | 0.08439 | -0.054 | -4.393
-11.5 | -0.343 | 0.07917 | -0.054 | -4.332
-11 | -0.317 | 0.06871 | -0.059 | -4.618
-10.5 | -0.291 | 0.06102 | -0.063 | -4.771
-10 | -0.275 | 0.0405 | -0.079 | -6.787
-9.5 | -0.25 | 0.03201 | -0.083 | -7.809
-9 | -0.268 | 0.03644 | -0.08 | -7.362
-8.5 | -0.318 | 0.01636 | -0.095 | -19.415
-8 | -0.301 | 0.00963 | -0.101 | -31.284
-7.5 | -0.26 | 0.00875 | -0.104 | -29.753
-7 | -0.207 | 0.00734 | -0.106 | -28.271
-6.5 | -0.148 | 0.00602 | -0.107 | -24.586
-6 | -0.085 | 0.0061 | -0.108 | -13.849
-5.5 | -0.019 | 0.00672 | -0.108 | -2.784
-5 | 0.049 | 0.00742 | -0.109 | 6.581
-4.5 | 0.118 | 0.00654 | -0.11 | 17.985
-4 | 0.187 | 0.00743 | -0.111 | 25.227
-3.5 | 0.258 | 0.00576 | -0.112 | 44.712
-3 | 0.328 | 0.00572 | -0.113 | 57.422
-2.5 | 0.399 | 0.00583 | -0.114 | 68.512
-2 | 0.47 | 0.00572 | -0.114 | 82.188
-1.5 | 0.54 | 0.00617 | -0.115 | 87.447
-1 | 0.61 | 0.00716 | -0.116 | 85.236
-0.5 | 0.68 | 0.00736 | -0.117 | 92.41
0 | 0.755 | 0.00734 | -0.118 | 102.771
0.5 | 0.824 | 0.0059 | -0.119 | 139.749
1 | 0.894 | 0.00775 | -0.119 | 115.263
1.5 | 0.963 | 0.00631 | -0.12 | 152.529
2 | 1.032 | 0.00695 | -0.121 | 148.488
2.5 | 1.1 | 0.00689 | -0.122 | 159.66
3 | 1.168 | 0.00739 | -0.123 | 158.2
3.5 | 1.236 | 0.00736 | -0.124 | 168.046
4 | 1.303 | 0.01028 | -0.124 | 126.767
4.5 | 1.37 | 0.00786 | -0.125 | 174.276
5 | 1.436 | 0.00808 | -0.126 | 177.566
5.5 | 1.501 | 0.01139 | -0.127 | 131.7
6 | 1.565 | 0.01185 | -0.128 | 132.082
6.5 | 1.628 | 0.01226 | -0.128 | 132.832
7 | 1.691 | 0.01292 | -0.129 | 130.823
7.5 | 1.752 | 0.01341 | -0.13 | 130.634
8 | 1.812 | 0.01352 | -0.13 | 133.964
8.5 | 1.87 | 0.01439 | -0.131 | 130.009
9 | 1.89 | 0.01513 | -0.129 | 124.937
9.5 | 1.937 | 0.01619 | -0.13 | 119.624
10 | 1.969 | 0.01927 | -0.129 | 102.155
10.5 | 1.999 | 0.02216 | -0.128 | 90.191
11 | 2.023 | 0.02568 | -0.128 | 78.775
11.5 | 2.026 | 0.03154 | -0.126 | 64.235
12 | 2.016 | 0.03919 | -0.124 | 51.441
12.5 | 2.004 | 0.04583 | -0.123 | 43.729
13 | 1.927 | 0.06602 | -0.119 | 29.186
13.5 | 1.819 | 0.07937 | -0.117 | 22.922
14 | 1.493 | 0.09683 | -0.114 | 15.416
14.5 | 1.211 | 0.12308 | -0.111 | 9.838
15 | 1.241 | 0.11592 | -0.112 | 10.71
15.5 | 1.254 | 0.14569 | -0.108 | 8.609
16 | 1.278 | 0.16252 | -0.107 | 7.867
16.5 | 1.295 | 0.19546 | -0.104 | 6.627

## 112. Re 10M Mach 0.50 (2)
BIGFOIL.COM POLAR EXPORT
goe647
GOE 647 |  |  |  | Cl Max: | 1.354 | at alpha= | 6.5 | deg
XFOIL ncrit=9 |  |  |  | L/D Max: | 146.678 | at alpha= | 6 | deg
Re: | 10000000 |  |  | Cd Min: | 0.10895 | at alpha= | -14 | deg
Mach: | 0.5 |  |  | Cl=0 at alpha= | -4.8147 | deg
|  |  |  | @ Cl=0.1, Cd= | 0.0073849
|  |  |  | @ Cl=0.4, Cd= | 0.0071903
|  |  |  | @ Cl=0.6, Cd= | 0.0070502
alpha (deg) | Cl | Cd | Cm | Cl/Cd
-14 | -0.2622 | 0.10895 | -0.095 | -2.4066
-13.5 | -0.258 | 0.09924 | -0.1032 | -2.5998
-13 | -0.2702 | 0.08392 | -0.1219 | -3.2197
-12.5 | -0.2909 | 0.07151 | -0.1355 | -4.068
-12 | -0.315 | 0.06062 | -0.1466 | -5.1963
-11.5 | -0.3388 | 0.05118 | -0.1546 | -6.6198
-11 | -0.3611 | 0.04286 | -0.1605 | -8.4251
-10.5 | -0.3864 | 0.03497 | -0.1648 | -11.0495
-10 | -0.4127 | 0.0244 | -0.1749 | -16.9139
-9.5 | -0.452 | 0.0202 | -0.1672 | -22.3762
-9 | -0.4662 | 0.01611 | -0.1589 | -28.9385
-8.5 | -0.4554 | 0.01263 | -0.1505 | -36.057
-8 | -0.416 | 0.01043 | -0.1433 | -39.8849
-7.5 | -0.3574 | 0.00925 | -0.1379 | -38.6378
-7 | -0.2919 | 0.00861 | -0.1334 | -33.9024
-6.5 | -0.2253 | 0.0081 | -0.1295 | -27.8148
-6 | -0.1579 | 0.00774 | -0.126 | -20.4005
-5.5 | -0.0909 | 0.00757 | -0.1229 | -12.0079
-5 | -0.0245 | 0.00747 | -0.1199 | -3.2798
-4.5 | 0.0416 | 0.00742 | -0.1173 | 5.6065
-4 | 0.1082 | 0.00738 | -0.1149 | 14.6612
-3.5 | 0.1747 | 0.00731 | -0.1128 | 23.8988
-3 | 0.2413 | 0.00725 | -0.111 | 33.2828
-2.5 | 0.3084 | 0.00722 | -0.1093 | 42.7147
-2 | 0.3738 | 0.00721 | -0.1076 | 51.8447
-1.5 | 0.4403 | 0.00716 | -0.1061 | 61.4944
-1 | 0.5037 | 0.00711 | -0.1042 | 70.8439
-0.5 | 0.5678 | 0.00703 | -0.1026 | 80.7681
0 | 0.6316 | 0.00707 | -0.1008 | 89.3352
0.5 | 0.6916 | 0.00698 | -0.0985 | 99.0831
1 | 0.7545 | 0.007 | -0.0967 | 107.7857
1.5 | 0.8149 | 0.00713 | -0.0944 | 114.2917
2 | 0.8764 | 0.00724 | -0.0922 | 121.0497
2.5 | 0.9319 | 0.00734 | -0.0888 | 126.9619
3 | 0.9827 | 0.00747 | -0.0845 | 131.5529
3.5 | 1.0369 | 0.00766 | -0.0809 | 135.3655
4 | 1.0922 | 0.00782 | -0.0774 | 139.6675
4.5 | 1.1431 | 0.00804 | -0.0732 | 142.1766
5 | 1.1949 | 0.00833 | -0.0691 | 143.4454
5.5 | 1.2488 | 0.00858 | -0.0653 | 145.5478
6 | 1.3025 | 0.00888 | -0.0614 | 146.6779
6.5 | 1.354 | 0.00924 | -0.0572 | 146.5368

## 113. Re 12M Mach 0.00 (1)
BIGFOIL.COM POLAR EXPORT
goe647
GOE 647 |  |  |  | Cl Max: | 2.215 | at alpha= | 16.5 | deg
JavaFoil+Calcfoil stall+Eppler ext transition |  |  |  | L/D Max: | 207.593 | at alpha= | 8.5 | deg
Re: | 12000000 |  |  | Cd Min: | 0.00536 | at alpha= | -2.5 | deg
Mach: | 0 |  |  | Cl=0 at alpha= | -5.3583 | deg
|  |  |  | @ Cl=0.1, Cd= | 0.006066
|  |  |  | @ Cl=0.4, Cd= | 0.0056467
|  |  |  | @ Cl=0.6, Cd= | 0.0054503
alpha (deg) | Cl | Cd | Cm | Cl/Cd
-20 | -0.902 | 0.11012 | -0.054 | -8.19
-19.5 | -0.908 | 0.10054 | -0.056 | -9.035
-19 | -0.917 | 0.0878 | -0.058 | -10.443
-18.5 | -0.917 | 0.08155 | -0.059 | -11.243
-18 | -0.901 | 0.08163 | -0.059 | -11.038
-17.5 | -0.893 | 0.07313 | -0.061 | -12.205
-17 | -0.88 | 0.06718 | -0.062 | -13.096
-16.5 | -0.87 | 0.05803 | -0.064 | -14.998
-16 | -0.856 | 0.05097 | -0.066 | -16.803
-15.5 | -0.834 | 0.04894 | -0.066 | -17.035
-15 | -0.819 | 0.04051 | -0.069 | -20.222
-14.5 | -0.798 | 0.0357 | -0.07 | -22.352
-14 | -0.776 | 0.03051 | -0.072 | -25.424
-13.5 | -0.759 | 0.0226 | -0.075 | -33.603
-13 | -0.738 | 0.01701 | -0.078 | -43.411
-12.5 | -0.714 | 0.01259 | -0.081 | -56.75
-12 | -0.685 | 0.01028 | -0.083 | -66.589
-11.5 | -0.645 | 0.00957 | -0.084 | -67.419
-11 | -0.605 | 0.0082 | -0.085 | -73.816
-10.5 | -0.559 | 0.00843 | -0.086 | -66.346
-10 | -0.512 | 0.00757 | -0.087 | -67.699
-9.5 | -0.463 | 0.00769 | -0.088 | -60.211
-9 | -0.412 | 0.00615 | -0.089 | -66.977
-8.5 | -0.358 | 0.00644 | -0.09 | -55.616
-8 | -0.304 | 0.00689 | -0.09 | -44.097
-7.5 | -0.248 | 0.00679 | -0.091 | -36.546
-7 | -0.192 | 0.00565 | -0.092 | -33.938
-6.5 | -0.134 | 0.00553 | -0.093 | -24.233
-6 | -0.076 | 0.00606 | -0.093 | -12.488
-5.5 | -0.017 | 0.00538 | -0.094 | -3.084
-5 | 0.043 | 0.00542 | -0.095 | 7.942
-4.5 | 0.103 | 0.0061 | -0.095 | 16.925
-4 | 0.164 | 0.00597 | -0.096 | 27.409
-3.5 | 0.225 | 0.00626 | -0.097 | 35.893
-3 | 0.286 | 0.00542 | -0.098 | 52.73
-2.5 | 0.347 | 0.00536 | -0.098 | 64.772
-2 | 0.408 | 0.00569 | -0.099 | 71.78
-1.5 | 0.469 | 0.00575 | -0.1 | 81.573
-1 | 0.53 | 0.0064 | -0.101 | 82.868
-0.5 | 0.591 | 0.00546 | -0.101 | 108.26
0 | 0.656 | 0.00539 | -0.102 | 121.734
0.5 | 0.717 | 0.00654 | -0.103 | 109.632
1 | 0.778 | 0.00666 | -0.104 | 116.721
1.5 | 0.838 | 0.00568 | -0.104 | 147.675
2 | 0.899 | 0.0061 | -0.105 | 147.297
2.5 | 0.96 | 0.00602 | -0.106 | 159.327
3 | 1.02 | 0.00617 | -0.106 | 165.29
3.5 | 1.08 | 0.00628 | -0.107 | 172.035
4 | 1.14 | 0.00796 | -0.108 | 143.234
4.5 | 1.2 | 0.00652 | -0.109 | 184.228
5 | 1.26 | 0.00661 | -0.109 | 190.554
5.5 | 1.319 | 0.0085 | -0.11 | 155.316
6 | 1.379 | 0.00885 | -0.111 | 155.852
6.5 | 1.438 | 0.00907 | -0.111 | 158.516
7 | 1.496 | 0.00923 | -0.112 | 162.046
7.5 | 1.555 | 0.00947 | -0.113 | 164.213
8 | 1.613 | 0.00993 | -0.113 | 162.434
8.5 | 1.671 | 0.00805 | -0.114 | 207.593
9 | 1.728 | 0.0099 | -0.114 | 174.591
9.5 | 1.785 | 0.01019 | -0.115 | 175.199
10 | 1.842 | 0.01107 | -0.116 | 166.356
10.5 | 1.897 | 0.01197 | -0.116 | 158.515
11 | 1.952 | 0.0129 | -0.117 | 151.294
11.5 | 2.005 | 0.01359 | -0.118 | 147.526
12 | 2.057 | 0.01494 | -0.118 | 137.622
12.5 | 2.108 | 0.01608 | -0.119 | 131.09
13 | 2.108 | 0.01768 | -0.117 | 119.252
13.5 | 2.144 | 0.01895 | -0.117 | 113.12
14 | 2.158 | 0.02359 | -0.116 | 91.491
14.5 | 2.179 | 0.02544 | -0.116 | 85.657
15 | 2.193 | 0.02786 | -0.115 | 78.718
15.5 | 2.206 | 0.03006 | -0.115 | 73.398
16 | 2.212 | 0.033 | -0.115 | 67.034
16.5 | 2.215 | 0.03592 | -0.115 | 61.67
17 | 2.212 | 0.03934 | -0.115 | 56.234
17.5 | 2.203 | 0.04294 | -0.115 | 51.311
18 | 2.19 | 0.04717 | -0.114 | 46.416
18.5 | 2.174 | 0.05144 | -0.114 | 42.266
19 | 2.158 | 0.05446 | -0.114 | 39.63
19.5 | 2.131 | 0.06038 | -0.114 | 35.287
20 | 2.109 | 0.06322 | -0.114 | 33.369

## 114. Re 12M Mach 0.00 (2)
BIGFOIL.COM POLAR EXPORT
goe647
GOE 647 |  |  |  | Cl Max: | 1.2785 | at alpha= | 7 | deg
XFOIL ncrit=9 |  |  |  | L/D Max: | 182.123 | at alpha= | 7 | deg
Re: | 12000000 |  |  | Cd Min: | 0.01324 | at alpha= | -17.5 | deg
Mach: | 0 |  |  | Cl=0 at alpha= | -4.9936 | deg
|  |  |  | @ Cl=0.1, Cd= | 0.00662
|  |  |  | @ Cl=0.4, Cd= | 0.0064438
|  |  |  | @ Cl=0.6, Cd= | 0.0062599
alpha (deg) | Cl | Cd | Cm | Cl/Cd
-17.5 | -1.3361 | 0.01324 | -0.1218 | -100.9139
-16.5 | -1.1834 | 0.01176 | -0.1306 | -100.6293
-16 | -1.1444 | 0.01132 | -0.1273 | -101.0954
-15.5 | -1.104 | 0.01087 | -0.1242 | -101.5639
-15 | -1.0588 | 0.01047 | -0.1219 | -101.127
-14.5 | -1.0111 | 0.01009 | -0.12 | -100.2081
-14 | -0.9618 | 0.00975 | -0.1183 | -98.6462
-13.5 | -0.9113 | 0.00944 | -0.1169 | -96.536
-13 | -0.8601 | 0.00915 | -0.1155 | -94
-12.5 | -0.8083 | 0.00887 | -0.1142 | -91.1274
-12 | -0.7574 | 0.00859 | -0.1128 | -88.1723
-11.5 | -0.7077 | 0.00836 | -0.111 | -84.6531
-11 | -0.6573 | 0.00818 | -0.1095 | -80.3545
-10.5 | -0.6041 | 0.00796 | -0.1084 | -75.892
-10 | -0.55 | 0.00775 | -0.1075 | -70.9677
-9.5 | -0.4956 | 0.00757 | -0.1066 | -65.469
-9 | -0.4407 | 0.00741 | -0.1058 | -59.4737
-8.5 | -0.3857 | 0.00726 | -0.105 | -53.1267
-8 | -0.3303 | 0.00712 | -0.1044 | -46.3904
-7.5 | -0.2756 | 0.00695 | -0.1035 | -39.6547
-7 | -0.2207 | 0.00682 | -0.1028 | -32.3607
-6.5 | -0.1655 | 0.00673 | -0.1021 | -24.5914
-6 | -0.1104 | 0.00667 | -0.1014 | -16.5517
-5.5 | -0.0556 | 0.00665 | -0.1006 | -8.3609
-5 | -0.0007 | 0.00664 | -0.0999 | -0.10542
-4.5 | 0.0539 | 0.00662 | -0.0991 | 8.142
-4 | 0.1086 | 0.00662 | -0.0984 | 16.4048
-3.5 | 0.1638 | 0.00663 | -0.0977 | 24.7059
-3 | 0.219 | 0.00661 | -0.0971 | 33.1316
-2.5 | 0.2749 | 0.00658 | -0.0967 | 41.7781
-2 | 0.3302 | 0.00654 | -0.0961 | 50.4893
-1.5 | 0.3853 | 0.00646 | -0.0956 | 59.644
-1 | 0.4398 | 0.0064 | -0.0949 | 68.7188
-0.5 | 0.4956 | 0.00638 | -0.0945 | 77.6803
0 | 0.5501 | 0.00639 | -0.0939 | 86.0876
0.5 | 0.6038 | 0.00625 | -0.0932 | 96.608
1 | 0.6589 | 0.00628 | -0.0928 | 104.9204
1.5 | 0.7128 | 0.00634 | -0.0921 | 112.429
2 | 0.7681 | 0.00638 | -0.0917 | 120.3918
2.5 | 0.822 | 0.00644 | -0.0912 | 127.6398
3 | 0.8752 | 0.00652 | -0.0905 | 134.2331
3.5 | 0.929 | 0.00656 | -0.0899 | 141.6159
4 | 0.9817 | 0.00658 | -0.0892 | 149.1945
4.5 | 1.0332 | 0.00668 | -0.0883 | 154.6707
5 | 1.0851 | 0.0068 | -0.0874 | 159.5735
5.5 | 1.1374 | 0.00687 | -0.0867 | 165.5604
6 | 1.1882 | 0.00698 | -0.0858 | 170.2292
6.5 | 1.2362 | 0.0071 | -0.0843 | 174.1127
7 | 1.2785 | 0.00702 | -0.0817 | 182.1225

## 115. Re 12M Mach 0.10 (1)
BIGFOIL.COM POLAR EXPORT
goe647
GOE 647 |  |  |  | Cl Max: | 2.209 | at alpha= | 16 | deg
JavaFoil+Calcfoil stall+Eppler ext transition |  |  |  | L/D Max: | 207.382 | at alpha= | 8.5 | deg
Re: | 12000000 |  |  | Cd Min: | 0.00533 | at alpha= | 0 | deg
Mach: | 0.1 |  |  | Cl=0 at alpha= | -5.3583 | deg
|  |  |  | @ Cl=0.1, Cd= | 0.0060787
|  |  |  | @ Cl=0.4, Cd= | 0.0056192
|  |  |  | @ Cl=0.6, Cd= | 0.0055025
alpha (deg) | Cl | Cd | Cm | Cl/Cd
-20 | -0.872 | 0.11402 | -0.053 | -7.649
-19.5 | -0.88 | 0.10536 | -0.055 | -8.355
-19 | -0.892 | 0.09207 | -0.057 | -9.684
-18.5 | -0.895 | 0.08523 | -0.059 | -10.5
-18 | -0.88 | 0.08609 | -0.058 | -10.225
-17.5 | -0.872 | 0.07911 | -0.06 | -11.024
-17 | -0.864 | 0.07019 | -0.061 | -12.311
-16.5 | -0.855 | 0.06195 | -0.063 | -13.8
-16 | -0.843 | 0.05406 | -0.065 | -15.597
-15.5 | -0.822 | 0.05193 | -0.066 | -15.831
-15 | -0.808 | 0.04336 | -0.068 | -18.648
-14.5 | -0.79 | 0.03777 | -0.07 | -20.907
-14 | -0.768 | 0.0328 | -0.072 | -23.406
-13.5 | -0.749 | 0.02583 | -0.074 | -28.986
-13 | -0.731 | 0.01876 | -0.078 | -38.975
-12.5 | -0.708 | 0.01424 | -0.08 | -49.694
-12 | -0.683 | 0.01065 | -0.083 | -64.093
-11.5 | -0.644 | 0.00988 | -0.084 | -65.123
-11 | -0.605 | 0.00834 | -0.086 | -72.542
-10.5 | -0.559 | 0.00855 | -0.086 | -65.415
-10 | -0.513 | 0.00759 | -0.087 | -67.596
-9.5 | -0.464 | 0.00778 | -0.088 | -59.718
-9 | -0.413 | 0.00615 | -0.089 | -67.088
-8.5 | -0.359 | 0.00647 | -0.09 | -55.601
-8 | -0.305 | 0.00692 | -0.091 | -44.085
-7.5 | -0.249 | 0.00682 | -0.091 | -36.531
-7 | -0.192 | 0.00566 | -0.092 | -34.005
-6.5 | -0.135 | 0.0056 | -0.093 | -24.051
-6 | -0.076 | 0.00547 | -0.094 | -13.886
-5.5 | -0.017 | 0.00603 | -0.094 | -2.766
-5 | 0.043 | 0.00549 | -0.095 | 7.881
-4.5 | 0.104 | 0.00612 | -0.096 | 16.945
-4 | 0.165 | 0.00588 | -0.097 | 27.954
-3.5 | 0.226 | 0.00618 | -0.097 | 36.548
-3 | 0.287 | 0.00549 | -0.098 | 52.314
-2.5 | 0.349 | 0.00536 | -0.099 | 65.052
-2 | 0.41 | 0.00567 | -0.1 | 72.306
-1.5 | 0.471 | 0.00567 | -0.1 | 83.138
-1 | 0.533 | 0.00635 | -0.101 | 83.927
-0.5 | 0.594 | 0.00552 | -0.102 | 107.53
0 | 0.659 | 0.00533 | -0.103 | 123.727
0.5 | 0.72 | 0.00659 | -0.103 | 109.23
1 | 0.781 | 0.00668 | -0.104 | 116.974
1.5 | 0.842 | 0.00571 | -0.105 | 147.644
2 | 0.903 | 0.00617 | -0.105 | 146.423
2.5 | 0.964 | 0.00603 | -0.106 | 159.81
3 | 1.025 | 0.00621 | -0.107 | 165.174
3.5 | 1.085 | 0.0063 | -0.108 | 172.274
4 | 1.146 | 0.008 | -0.108 | 143.22
4.5 | 1.206 | 0.00655 | -0.109 | 184.012
5 | 1.266 | 0.00666 | -0.11 | 190.195
5.5 | 1.326 | 0.0086 | -0.11 | 154.215
6 | 1.385 | 0.00891 | -0.111 | 155.382
6.5 | 1.444 | 0.00913 | -0.112 | 158.19
7 | 1.503 | 0.00931 | -0.112 | 161.462
7.5 | 1.562 | 0.00953 | -0.113 | 163.841
8 | 1.62 | 0.01001 | -0.114 | 161.913
8.5 | 1.678 | 0.00809 | -0.114 | 207.382
9 | 1.736 | 0.01 | -0.115 | 173.524
9.5 | 1.793 | 0.0103 | -0.116 | 174.167
10 | 1.85 | 0.0112 | -0.116 | 165.21
10.5 | 1.905 | 0.01212 | -0.117 | 157.221
11 | 1.96 | 0.01306 | -0.117 | 150.021
11.5 | 2.013 | 0.01384 | -0.118 | 145.427
12 | 2.065 | 0.01517 | -0.119 | 136.075
12.5 | 2.116 | 0.0164 | -0.119 | 128.998
13 | 2.112 | 0.01806 | -0.117 | 116.975
13.5 | 2.147 | 0.01939 | -0.117 | 110.708
14 | 2.178 | 0.02092 | -0.117 | 104.13
14.5 | 2.181 | 0.02615 | -0.116 | 83.37
15 | 2.193 | 0.02871 | -0.116 | 76.385
15.5 | 2.204 | 0.03104 | -0.116 | 71.025
16 | 2.209 | 0.03406 | -0.116 | 64.845
16.5 | 2.208 | 0.03733 | -0.115 | 59.148
17 | 2.201 | 0.04087 | -0.115 | 53.846
17.5 | 2.19 | 0.04473 | -0.115 | 48.964
18 | 2.176 | 0.04875 | -0.115 | 44.625
18.5 | 2.155 | 0.05298 | -0.114 | 40.678
19 | 2.133 | 0.05686 | -0.114 | 37.514
19.5 | 2.106 | 0.06133 | -0.114 | 34.34
20 | 2.075 | 0.06683 | -0.114 | 31.049

## 116. Re 12M Mach 0.10 (2)
BIGFOIL.COM POLAR EXPORT
goe647
GOE 647 |  |  |  | Cl Max: | 1.8419 | at alpha= | 17 | deg
XFOIL ncrit=9 |  |  |  | L/D Max: | 201.861 | at alpha= | 8.5 | deg
Re: | 12000000 |  |  | Cd Min: | 0.09176 | at alpha= | 20 | deg
Mach: | 0.1 |  |  | Cl=0 at alpha= | -4.9864 | deg
|  |  |  | @ Cl=0.1, Cd= | 0.0066316
|  |  |  | @ Cl=0.4, Cd= | 0.0064637
|  |  |  | @ Cl=0.6, Cd= | 0.0062784
alpha (deg) | Cl | Cd | Cm | Cl/Cd
-20 | -1.5877 | 0.01987 | -0.1277 | -79.9044
-19.5 | -1.549 | 0.01825 | -0.1273 | -84.8767
-19 | -1.5041 | 0.0168 | -0.1269 | -89.5298
-18.5 | -1.4633 | 0.01561 | -0.125 | -93.7412
-18 | -1.4166 | 0.01463 | -0.1237 | -96.8284
-17.5 | -1.3535 | 0.01375 | -0.1252 | -98.4364
-17 | -1.2835 | 0.01296 | -0.1279 | -99.0355
-16.5 | -1.1957 | 0.01216 | -0.134 | -98.3306
-16 | -1.1525 | 0.01167 | -0.1313 | -98.7575
-15.5 | -1.1132 | 0.01118 | -0.1277 | -99.5707
-15 | -1.0686 | 0.01073 | -0.125 | -99.5899
-14.5 | -1.0209 | 0.0103 | -0.1228 | -99.1165
-14 | -0.9714 | 0.00993 | -0.1209 | -97.8248
-13.5 | -0.9205 | 0.00959 | -0.1192 | -95.9854
-13 | -0.8688 | 0.00928 | -0.1176 | -93.6207
-12.5 | -0.8164 | 0.00899 | -0.1162 | -90.812
-12 | -0.7643 | 0.00873 | -0.1147 | -87.5487
-11.5 | -0.7144 | 0.00847 | -0.1128 | -84.3447
-11 | -0.6635 | 0.00827 | -0.111 | -80.2297
-10.5 | -0.6099 | 0.00804 | -0.1098 | -75.8582
-10 | -0.5553 | 0.00781 | -0.1088 | -71.1012
-9.5 | -0.5003 | 0.00762 | -0.1078 | -65.6562
-9 | -0.4449 | 0.00745 | -0.1069 | -59.7181
-8.5 | -0.3895 | 0.0073 | -0.1061 | -53.3562
-8 | -0.3335 | 0.00716 | -0.1053 | -46.5782
-7.5 | -0.2783 | 0.00699 | -0.1044 | -39.814
-7 | -0.2229 | 0.00685 | -0.1036 | -32.5401
-6.5 | -0.1673 | 0.00675 | -0.1028 | -24.7852
-6 | -0.1118 | 0.00669 | -0.1021 | -16.7115
-5.5 | -0.0566 | 0.00667 | -0.1013 | -8.4858
-4.5 | 0.0536 | 0.00664 | -0.0997 | 8.0723
-4 | 0.1088 | 0.00663 | -0.0989 | 16.4103
-3.5 | 0.1644 | 0.00664 | -0.0982 | 24.759
-2.5 | 0.2761 | 0.0066 | -0.0971 | 41.8333
-2 | 0.3319 | 0.00655 | -0.0966 | 50.6718
-1.5 | 0.3872 | 0.00648 | -0.0959 | 59.7531
-1 | 0.4421 | 0.00641 | -0.0953 | 68.9704
-0.5 | 0.4982 | 0.0064 | -0.0949 | 77.8438
0 | 0.553 | 0.0064 | -0.0942 | 86.4062
0.5 | 0.6071 | 0.00626 | -0.0935 | 96.9808
1 | 0.6624 | 0.0063 | -0.093 | 105.1429
1.5 | 0.7167 | 0.00636 | -0.0924 | 112.6887
2 | 0.7723 | 0.0064 | -0.092 | 120.6719
2.5 | 0.8264 | 0.00647 | -0.0913 | 127.728
3 | 0.8799 | 0.00654 | -0.0906 | 134.5413
3.5 | 0.9341 | 0.00658 | -0.09 | 141.9605
4 | 0.9869 | 0.00661 | -0.0892 | 149.3041
4.5 | 1.0385 | 0.00672 | -0.0882 | 154.5387
5 | 1.091 | 0.00683 | -0.0874 | 159.7365
5.5 | 1.1434 | 0.0069 | -0.0866 | 165.7101
6 | 1.1942 | 0.00703 | -0.0855 | 169.872
6.5 | 1.2423 | 0.00715 | -0.0839 | 173.7483
7 | 1.2849 | 0.00706 | -0.0812 | 181.9972
7.5 | 1.4094 | 0.00699 | -0.0967 | 201.6309
8 | 1.4699 | 0.00732 | -0.098 | 200.806
8.5 | 1.5402 | 0.00763 | -0.1014 | 201.8611
9 | 1.5808 | 0.00799 | -0.0985 | 197.8473
9.5 | 1.6253 | 0.00827 | -0.0964 | 196.5296
10 | 1.661 | 0.00864 | -0.0926 | 192.2454
10.5 | 1.6985 | 0.00906 | -0.0894 | 187.4724
11 | 1.7346 | 0.00962 | -0.0861 | 180.3119
11.5 | 1.7487 | 0.01102 | -0.0794 | 158.6842
12 | 1.7647 | 0.01249 | -0.0735 | 141.289
12.5 | 1.776 | 0.01432 | -0.0676 | 124.0223
13 | 1.7738 | 0.01707 | -0.0608 | 103.9133
13.5 | 1.7574 | 0.02112 | -0.0538 | 83.2102
14 | 1.7765 | 0.02336 | -0.0511 | 76.0488
14.5 | 1.7938 | 0.02588 | -0.0488 | 69.3122
15 | 1.8109 | 0.02859 | -0.0468 | 63.3403
15.5 | 1.824 | 0.03182 | -0.045 | 57.3224
16 | 1.8311 | 0.03578 | -0.0434 | 51.1766
16.5 | 1.8379 | 0.03998 | -0.0423 | 45.9705
17 | 1.8419 | 0.04465 | -0.0415 | 41.252
17.5 | 1.838 | 0.05031 | -0.041 | 36.5335
18 | 1.8274 | 0.05691 | -0.0408 | 32.1103
18.5 | 1.8118 | 0.06432 | -0.0411 | 28.1685
19 | 1.7901 | 0.07266 | -0.0419 | 24.6367
19.5 | 1.7645 | 0.08179 | -0.0432 | 21.5735
20 | 1.7338 | 0.09176 | -0.0451 | 18.8949

## 117. Re 12M Mach 0.25 (1)
BIGFOIL.COM POLAR EXPORT
goe647
GOE 647 |  |  |  | Cl Max: | 2.18 | at alpha= | 15 | deg
JavaFoil+Calcfoil stall+Eppler ext transition |  |  |  | L/D Max: | 200.326 | at alpha= | 8.5 | deg
Re: | 12000000 |  |  | Cd Min: | 0.00538 | at alpha= | -2.5 | deg
Mach: | 0.25 |  |  | Cl=0 at alpha= | -5.3607 | deg
|  |  |  | @ Cl=0.1, Cd= | 0.0060793
|  |  |  | @ Cl=0.4, Cd= | 0.0056667
|  |  |  | @ Cl=0.6, Cd= | 0.0056608
alpha (deg) | Cl | Cd | Cm | Cl/Cd
-20 | -0.617 | 0.14418 | -0.047 | -4.281
-19.5 | -0.651 | 0.136 | -0.048 | -4.789
-19 | -0.681 | 0.12745 | -0.049 | -5.342
-18.5 | -0.71 | 0.11767 | -0.052 | -6.03
-18 | -0.716 | 0.11642 | -0.051 | -6.146
-17.5 | -0.726 | 0.10595 | -0.054 | -6.853
-17 | -0.74 | 0.08822 | -0.058 | -8.388
-16.5 | -0.745 | 0.0786 | -0.061 | -9.481
-16 | -0.74 | 0.07583 | -0.061 | -9.76
-15.5 | -0.738 | 0.068 | -0.063 | -10.852
-15 | -0.73 | 0.06264 | -0.065 | -11.65
-14.5 | -0.721 | 0.05502 | -0.067 | -13.101
-14 | -0.71 | 0.0473 | -0.069 | -15.021
-13.5 | -0.696 | 0.04048 | -0.071 | -17.19
-13 | -0.679 | 0.03394 | -0.074 | -20.004
-12.5 | -0.677 | 0.01981 | -0.08 | -34.177
-12 | -0.657 | 0.01475 | -0.083 | -44.564
-11.5 | -0.634 | 0.01114 | -0.085 | -56.86
-11 | -0.597 | 0.00974 | -0.087 | -61.298
-10.5 | -0.556 | 0.00962 | -0.088 | -57.791
-10 | -0.514 | 0.00829 | -0.089 | -61.954
-9.5 | -0.467 | 0.00833 | -0.09 | -56.036
-9 | -0.418 | 0.00718 | -0.092 | -58.235
-8.5 | -0.365 | 0.00672 | -0.092 | -54.324
-8 | -0.31 | 0.00659 | -0.093 | -47.088
-7.5 | -0.254 | 0.00711 | -0.094 | -35.749
-7 | -0.197 | 0.00631 | -0.095 | -31.15
-6.5 | -0.138 | 0.00564 | -0.096 | -24.407
-6 | -0.078 | 0.00615 | -0.096 | -12.643
-5.5 | -0.017 | 0.00605 | -0.097 | -2.821
-5 | 0.044 | 0.00542 | -0.098 | 8.184
-4.5 | 0.106 | 0.00615 | -0.099 | 17.287
-4 | 0.169 | 0.00544 | -0.099 | 31.074
-3.5 | 0.232 | 0.00554 | -0.1 | 41.826
-3 | 0.295 | 0.00545 | -0.101 | 54.092
-2.5 | 0.358 | 0.00538 | -0.102 | 66.605
-2 | 0.421 | 0.00581 | -0.102 | 72.556
-1.5 | 0.484 | 0.00573 | -0.103 | 84.548
-1 | 0.547 | 0.00646 | -0.104 | 84.634
-0.5 | 0.61 | 0.00551 | -0.105 | 110.599
0 | 0.677 | 0.00538 | -0.105 | 125.761
0.5 | 0.74 | 0.00668 | -0.106 | 110.75
1 | 0.802 | 0.00559 | -0.107 | 143.527
1.5 | 0.865 | 0.00578 | -0.108 | 149.631
2 | 0.928 | 0.00621 | -0.108 | 149.339
2.5 | 0.99 | 0.00617 | -0.109 | 160.527
3 | 1.052 | 0.00631 | -0.11 | 166.682
3.5 | 1.114 | 0.00647 | -0.111 | 172.22
4 | 1.176 | 0.00827 | -0.111 | 142.16
4.5 | 1.237 | 0.00687 | -0.112 | 180.196
5 | 1.299 | 0.00681 | -0.113 | 190.798
5.5 | 1.36 | 0.0089 | -0.113 | 152.776
6 | 1.42 | 0.00929 | -0.114 | 152.938
6.5 | 1.481 | 0.00963 | -0.115 | 153.682
7 | 1.541 | 0.00974 | -0.116 | 158.141
7.5 | 1.6 | 0.01001 | -0.116 | 159.816
8 | 1.66 | 0.01053 | -0.117 | 157.678
8.5 | 1.719 | 0.00858 | -0.117 | 200.326
9 | 1.777 | 0.01063 | -0.118 | 167.187
9.5 | 1.835 | 0.01106 | -0.119 | 165.937
10 | 1.892 | 0.01206 | -0.119 | 156.905
10.5 | 1.948 | 0.01315 | -0.12 | 148.16
11 | 2.003 | 0.01419 | -0.121 | 141.142
11.5 | 2.055 | 0.01523 | -0.121 | 134.932
12 | 2.059 | 0.01747 | -0.119 | 117.849
12.5 | 2.098 | 0.01904 | -0.119 | 110.194
13 | 2.13 | 0.02089 | -0.119 | 101.967
13.5 | 2.16 | 0.02267 | -0.119 | 95.266
14 | 2.168 | 0.02856 | -0.118 | 75.905
14.5 | 2.178 | 0.0315 | -0.118 | 69.129
15 | 2.18 | 0.03473 | -0.117 | 62.763
15.5 | 2.176 | 0.03769 | -0.117 | 57.727
16 | 2.162 | 0.0421 | -0.117 | 51.358
16.5 | 2.141 | 0.04672 | -0.116 | 45.828
17 | 2.112 | 0.05168 | -0.116 | 40.867
17.5 | 2.079 | 0.05638 | -0.115 | 36.871
18 | 2.037 | 0.06136 | -0.115 | 33.207
18.5 | 1.988 | 0.06734 | -0.115 | 29.527
19 | 1.93 | 0.074 | -0.114 | 26.086
19.5 | 1.869 | 0.079 | -0.114 | 23.654
20 | 1.8 | 0.08502 | -0.114 | 21.17

## 118. Re 12M Mach 0.25 (2)
BIGFOIL.COM POLAR EXPORT
goe647
GOE 647 |  |  |  | Cl Max: | 1.3093 | at alpha= | 7 | deg
XFOIL ncrit=9 |  |  |  | L/D Max: | 179.849 | at alpha= | 7 | deg
Re: | 12000000 |  |  | Cd Min: | 0.10055 | at alpha= | -20 | deg
Mach: | 0.25 |  |  | Cl=0 at alpha= | -4.9532 | deg
|  |  |  | @ Cl=0.1, Cd= | 0.0067168
|  |  |  | @ Cl=0.4, Cd= | 0.0065863
|  |  |  | @ Cl=0.6, Cd= | 0.0064018
alpha (deg) | Cl | Cd | Cm | Cl/Cd
-20 | -1.0094 | 0.10055 | -0.078 | -10.0388
-19.5 | -1.1676 | 0.07463 | -0.0984 | -15.6452
-19 | -1.3405 | 0.05037 | -0.1182 | -26.6131
-18.5 | -1.4329 | 0.0303 | -0.1399 | -47.2904
-18 | -1.4314 | 0.02151 | -0.1513 | -66.5458
-17.5 | -1.4129 | 0.01896 | -0.1485 | -74.52
-17 | -1.3719 | 0.01695 | -0.1465 | -80.9381
-16.5 | -1.2928 | 0.01522 | -0.1494 | -84.9409
-16 | -1.1882 | 0.01376 | -0.1563 | -86.3517
-15.5 | -1.1583 | 0.01318 | -0.1496 | -87.8832
-15 | -1.1162 | 0.01257 | -0.1447 | -88.7987
-14.5 | -1.07 | 0.0119 | -0.1406 | -89.916
-14 | -1.0221 | 0.01121 | -0.1368 | -91.1775
-13.5 | -0.9702 | 0.01066 | -0.1336 | -91.0131
-13 | -0.9165 | 0.01018 | -0.1307 | -90.0295
-12.5 | -0.8616 | 0.00976 | -0.1281 | -88.2787
-12 | -0.8064 | 0.00941 | -0.1256 | -85.6961
-11.5 | -0.752 | 0.00915 | -0.123 | -82.1858
-11 | -0.698 | 0.0089 | -0.1204 | -78.427
-10.5 | -0.6425 | 0.00853 | -0.1183 | -75.3224
-10 | -0.585 | 0.00821 | -0.1165 | -71.2546
-9.5 | -0.5271 | 0.00794 | -0.1149 | -66.3854
-9 | -0.4688 | 0.00772 | -0.1134 | -60.7254
-8.5 | -0.4104 | 0.00752 | -0.112 | -54.5745
-8 | -0.3518 | 0.00735 | -0.1108 | -47.8639
-7.5 | -0.2933 | 0.00719 | -0.1096 | -40.7928
-7 | -0.2353 | 0.00702 | -0.1083 | -33.5185
-6.5 | -0.1774 | 0.00688 | -0.1072 | -25.7849
-6 | -0.1199 | 0.00681 | -0.106 | -17.6065
-5.5 | -0.0622 | 0.00676 | -0.1049 | -9.2012
-5 | -0.0054 | 0.00677 | -0.1038 | -0.79764
-4.5 | 0.0523 | 0.00675 | -0.1028 | 7.7481
-4 | 0.1097 | 0.00671 | -0.1019 | 16.3487
-3.5 | 0.1671 | 0.00671 | -0.101 | 24.9031
-3 | 0.2251 | 0.0067 | -0.1002 | 33.597
-2.5 | 0.2827 | 0.00669 | -0.0995 | 42.2571
-2 | 0.3411 | 0.00663 | -0.0989 | 51.448
-1.5 | 0.3979 | 0.00659 | -0.0981 | 60.3794
-1 | 0.4551 | 0.00649 | -0.0973 | 70.1233
-0.5 | 0.512 | 0.00649 | -0.0966 | 78.8906
0 | 0.5695 | 0.00649 | -0.096 | 87.7504
0.5 | 0.6248 | 0.00633 | -0.095 | 98.7046
1 | 0.6811 | 0.00641 | -0.0942 | 106.2559
1.5 | 0.7382 | 0.00644 | -0.0936 | 114.6273
2 | 0.7947 | 0.00652 | -0.0929 | 121.8865
2.5 | 0.8501 | 0.00662 | -0.092 | 128.4139
3 | 0.906 | 0.00665 | -0.0912 | 136.2406
3.5 | 0.9613 | 0.00672 | -0.0903 | 143.0506
4 | 1.0143 | 0.00682 | -0.0889 | 148.7243
4.5 | 1.0678 | 0.00689 | -0.0877 | 154.9782
5 | 1.1222 | 0.00698 | -0.0866 | 160.7736
5.5 | 1.1747 | 0.00711 | -0.0852 | 165.218
6 | 1.2247 | 0.00729 | -0.0833 | 167.9973
6.5 | 1.2706 | 0.00737 | -0.0806 | 172.4016
7 | 1.3093 | 0.00728 | -0.0763 | 179.8489

## 119. Re 12M Mach 0.50 (1)
BIGFOIL.COM POLAR EXPORT
goe647
GOE 647 |  |  |  | Cl Max: | 2.022 | at alpha= | 11.5 | deg
JavaFoil+Calcfoil stall+Eppler ext transition |  |  |  | L/D Max: | 174.513 | at alpha= | 4.5 | deg
Re: | 12000000 |  |  | Cd Min: | 0.0055 | at alpha= | -1.5 | deg
Mach: | 0.5 |  |  | Cl=0 at alpha= | -5.3603 | deg
|  |  |  | @ Cl=0.1, Cd= | 0.0071035
|  |  |  | @ Cl=0.4, Cd= | 0.0068203
|  |  |  | @ Cl=0.6, Cd= | 0.0067514
alpha (deg) | Cl | Cd | Cm | Cl/Cd
-20 | -0.812 | 0.13642 | -0.056 | -5.955
-19.5 | -0.783 | 0.13478 | -0.055 | -5.808
-19 | -0.755 | 0.13168 | -0.055 | -5.735
-18.5 | -0.728 | 0.12778 | -0.054 | -5.696
-18 | -0.699 | 0.14231 | -0.054 | -4.914
-17.5 | -0.675 | 0.12547 | -0.056 | -5.382
-17 | -0.648 | 0.12303 | -0.056 | -5.264
-16.5 | -0.621 | 0.11846 | -0.056 | -5.239
-16 | -0.595 | 0.10639 | -0.058 | -5.592
-15.5 | -0.567 | 0.10083 | -0.058 | -5.623
-15 | -0.539 | 0.09788 | -0.057 | -5.503
-14.5 | -0.51 | 0.096 | -0.056 | -5.313
-14 | -0.482 | 0.09248 | -0.055 | -5.207
-13.5 | -0.453 | 0.08967 | -0.053 | -5.052
-13 | -0.426 | 0.08629 | -0.053 | -4.932
-12.5 | -0.398 | 0.08961 | -0.054 | -4.444
-12 | -0.371 | 0.08324 | -0.054 | -4.455
-11.5 | -0.343 | 0.07749 | -0.054 | -4.429
-11 | -0.318 | 0.06774 | -0.059 | -4.688
-10.5 | -0.292 | 0.0597 | -0.064 | -4.883
-10 | -0.274 | 0.04131 | -0.078 | -6.624
-9.5 | -0.251 | 0.0309 | -0.084 | -8.131
-9 | -0.271 | 0.032 | -0.083 | -8.48
-8.5 | -0.321 | 0.01363 | -0.096 | -23.587
-8 | -0.305 | 0.00849 | -0.103 | -35.912
-7.5 | -0.261 | 0.00833 | -0.104 | -31.394
-7 | -0.208 | 0.00713 | -0.106 | -29.129
-6.5 | -0.148 | 0.00582 | -0.107 | -25.406
-6 | -0.085 | 0.00673 | -0.108 | -12.56
-5.5 | -0.019 | 0.00661 | -0.108 | -2.831
-5 | 0.049 | 0.00649 | -0.109 | 7.532
-4.5 | 0.118 | 0.00732 | -0.11 | 16.083
-4 | 0.187 | 0.00629 | -0.111 | 29.796
-3.5 | 0.258 | 0.00562 | -0.112 | 45.88
-3 | 0.328 | 0.00563 | -0.113 | 58.374
-2.5 | 0.399 | 0.00682 | -0.114 | 58.555
-2 | 0.47 | 0.00684 | -0.114 | 68.774
-1.5 | 0.54 | 0.0055 | -0.115 | 98.151
-1 | 0.61 | 0.00696 | -0.116 | 87.662
-0.5 | 0.68 | 0.00716 | -0.117 | 94.96
0 | 0.755 | 0.00723 | -0.118 | 104.36
0.5 | 0.824 | 0.00732 | -0.119 | 112.608
1 | 0.894 | 0.00597 | -0.119 | 149.771
1.5 | 0.963 | 0.00633 | -0.12 | 152.007
2 | 1.032 | 0.00656 | -0.121 | 157.305
2.5 | 1.1 | 0.00679 | -0.122 | 162.007
3 | 1.168 | 0.00727 | -0.123 | 160.686
3.5 | 1.236 | 0.00723 | -0.124 | 170.876
4 | 1.303 | 0.00986 | -0.124 | 132.162
4.5 | 1.37 | 0.00785 | -0.125 | 174.513
5 | 1.436 | 0.01051 | -0.126 | 136.563
5.5 | 1.501 | 0.01086 | -0.127 | 138.127
6 | 1.565 | 0.01143 | -0.128 | 136.9
6.5 | 1.628 | 0.01189 | -0.128 | 136.97
7 | 1.691 | 0.01235 | -0.129 | 136.886
7.5 | 1.752 | 0.01283 | -0.13 | 136.512
8 | 1.812 | 0.01375 | -0.131 | 131.783
8.5 | 1.87 | 0.01385 | -0.131 | 135.088
9 | 1.927 | 0.01439 | -0.132 | 133.908
9.5 | 1.934 | 0.0168 | -0.129 | 115.118
10 | 1.966 | 0.02004 | -0.128 | 98.092
10.5 | 1.998 | 0.02245 | -0.128 | 88.977
11 | 2.018 | 0.0266 | -0.127 | 75.875
11.5 | 2.022 | 0.03229 | -0.126 | 62.641
12 | 2.018 | 0.03883 | -0.125 | 51.967
12.5 | 2.008 | 0.04488 | -0.123 | 44.738
13 | 1.93 | 0.06433 | -0.119 | 30.008
13.5 | 1.824 | 0.0768 | -0.118 | 23.747
14 | 1.496 | 0.09408 | -0.115 | 15.897
14.5 | 1.213 | 0.11908 | -0.112 | 10.188
15 | 1.232 | 0.1285 | -0.11 | 9.587
15.5 | 1.248 | 0.15721 | -0.106 | 7.936
16 | 1.276 | 0.16846 | -0.106 | 7.574
16.5 | 1.297 | 0.2012 | -0.104 | 6.444

## 120. Re 12M Mach 0.50 (2)
BIGFOIL.COM POLAR EXPORT
goe647
GOE 647 |  |  |  | Cl Max: | 1.4129 | at alpha= | 7 | deg
XFOIL ncrit=9 |  |  |  | L/D Max: | 153.193 | at alpha= | 6 | deg
Re: | 12000000 |  |  | Cd Min: | 0.10281 | at alpha= | -14 | deg
Mach: | 0.5 |  |  | Cl=0 at alpha= | -4.8017 | deg
|  |  |  | @ Cl=0.1, Cd= | 0.0071869
|  |  |  | @ Cl=0.4, Cd= | 0.0069964
|  |  |  | @ Cl=0.6, Cd= | 0.0068718
alpha (deg) | Cl | Cd | Cm | Cl/Cd
-14 | -0.299 | 0.10281 | -0.1014 | -2.9083
-13.5 | -0.2952 | 0.09121 | -0.1144 | -3.2365
-13 | -0.3003 | 0.07839 | -0.1304 | -3.8308
-12.5 | -0.3168 | 0.06751 | -0.1418 | -4.6926
-12 | -0.3375 | 0.05779 | -0.1509 | -5.8401
-11.5 | -0.3605 | 0.04884 | -0.158 | -7.3812
-11 | -0.3862 | 0.04049 | -0.1637 | -9.5382
-10.5 | -0.414 | 0.03247 | -0.1677 | -12.7502
-10 | -0.4395 | 0.02277 | -0.1763 | -19.3017
-9.5 | -0.4815 | 0.01879 | -0.1665 | -25.6253
-9 | -0.4893 | 0.01488 | -0.1578 | -32.8831
-8.5 | -0.471 | 0.01166 | -0.1494 | -40.3945
-8 | -0.425 | 0.00978 | -0.1426 | -43.456
-7.5 | -0.3634 | 0.00877 | -0.1373 | -41.4367
-7 | -0.2969 | 0.00823 | -0.1329 | -36.0753
-6.5 | -0.2282 | 0.00785 | -0.1292 | -29.0701
-6 | -0.1603 | 0.00757 | -0.1258 | -21.1757
-5.5 | -0.0934 | 0.00738 | -0.1226 | -12.6558
-5 | -0.0265 | 0.00729 | -0.1197 | -3.6351
-4.5 | 0.0403 | 0.00724 | -0.1171 | 5.5663
-4 | 0.1078 | 0.00718 | -0.1149 | 15.0139
-3.5 | 0.1759 | 0.00712 | -0.1131 | 24.7051
-3 | 0.2427 | 0.00706 | -0.1113 | 34.3768
-2.5 | 0.3094 | 0.00704 | -0.1096 | 43.9489
-2 | 0.3765 | 0.007 | -0.1081 | 53.7857
-1.5 | 0.4424 | 0.00699 | -0.1065 | 63.2904
-1 | 0.5072 | 0.00694 | -0.1049 | 73.0836
-0.5 | 0.5713 | 0.00684 | -0.1032 | 83.5234
0 | 0.6345 | 0.00691 | -0.1014 | 91.8234
0.5 | 0.6987 | 0.0069 | -0.0998 | 101.2609
1 | 0.7587 | 0.00685 | -0.0974 | 110.7591
1.5 | 0.8206 | 0.00694 | -0.0954 | 118.2421
2 | 0.8833 | 0.00704 | -0.0934 | 125.4688
2.5 | 0.9397 | 0.00718 | -0.0903 | 130.8774
3 | 0.9912 | 0.00728 | -0.0861 | 136.1538
3.5 | 1.0475 | 0.00741 | -0.0828 | 141.363
4 | 1.1006 | 0.00762 | -0.0789 | 144.4357
4.5 | 1.1516 | 0.00785 | -0.0746 | 146.7006
5 | 1.2063 | 0.00805 | -0.0709 | 149.8509
5.5 | 1.261 | 0.00828 | -0.0672 | 152.2947
6 | 1.3144 | 0.00858 | -0.0632 | 153.1935
6.5 | 1.3646 | 0.00898 | -0.0588 | 151.9599
7 | 1.4129 | 0.00941 | -0.054 | 150.1488

## 121. Re 14M Mach 0.00 (1)
BIGFOIL.COM POLAR EXPORT
goe647
GOE 647 |  |  |  | Cl Max: | 2.218 | at alpha= | 16.5 | deg
JavaFoil+Calcfoil stall+Eppler ext transition |  |  |  | L/D Max: | 196.555 | at alpha= | 8.5 | deg
Re: | 14000000 |  |  | Cd Min: | 0.00527 | at alpha= | -2 | deg
Mach: | 0 |  |  | Cl=0 at alpha= | -5.3583 | deg
|  |  |  | @ Cl=0.1, Cd= | 0.005323
|  |  |  | @ Cl=0.4, Cd= | 0.0052805
|  |  |  | @ Cl=0.6, Cd= | 0.0054854
alpha (deg) | Cl | Cd | Cm | Cl/Cd
-20 | -0.904 | 0.10681 | -0.055 | -8.466
-19.5 | -0.91 | 0.09916 | -0.056 | -9.172
-19 | -0.92 | 0.08468 | -0.059 | -10.862
-18.5 | -0.919 | 0.07868 | -0.06 | -11.684
-18 | -0.904 | 0.07872 | -0.06 | -11.483
-17.5 | -0.901 | 0.06629 | -0.062 | -13.587
-17 | -0.889 | 0.05979 | -0.064 | -14.875
-16.5 | -0.878 | 0.05236 | -0.065 | -16.772
-16 | -0.86 | 0.0483 | -0.066 | -17.809
-15.5 | -0.839 | 0.0452 | -0.067 | -18.573
-15 | -0.825 | 0.03703 | -0.07 | -22.272
-14.5 | -0.805 | 0.0316 | -0.072 | -25.486
-14 | -0.79 | 0.02382 | -0.074 | -33.185
-13.5 | -0.77 | 0.01844 | -0.077 | -41.768
-13 | -0.743 | 0.01543 | -0.079 | -48.153
-12.5 | -0.719 | 0.01174 | -0.081 | -61.211
-12 | -0.687 | 0.00976 | -0.083 | -70.41
-11.5 | -0.647 | 0.00883 | -0.084 | -73.226
-11 | -0.606 | 0.00796 | -0.085 | -76.144
-10.5 | -0.56 | 0.00819 | -0.086 | -68.328
-10 | -0.513 | 0.00786 | -0.087 | -65.263
-9.5 | -0.464 | 0.00619 | -0.088 | -74.864
-9 | -0.412 | 0.00645 | -0.089 | -63.841
-8.5 | -0.358 | 0.00686 | -0.09 | -52.262
-8 | -0.304 | 0.00686 | -0.09 | -44.285
-7.5 | -0.248 | 0.00669 | -0.091 | -37.096
-7 | -0.192 | 0.00605 | -0.092 | -31.707
-6.5 | -0.134 | 0.00544 | -0.093 | -24.66
-6 | -0.076 | 0.00542 | -0.093 | -13.965
-5.5 | -0.017 | 0.00546 | -0.094 | -3.041
-5 | 0.043 | 0.00595 | -0.095 | 7.245
-4.5 | 0.103 | 0.00529 | -0.096 | 19.5
-4 | 0.164 | 0.00541 | -0.096 | 30.255
-3.5 | 0.225 | 0.00537 | -0.097 | 41.862
-3 | 0.286 | 0.00531 | -0.098 | 53.871
-2.5 | 0.347 | 0.00535 | -0.098 | 64.926
-2 | 0.408 | 0.00527 | -0.099 | 77.527
-1.5 | 0.469 | 0.0053 | -0.1 | 88.487
-1 | 0.53 | 0.0062 | -0.101 | 85.449
-0.5 | 0.591 | 0.00534 | -0.101 | 110.68
0 | 0.656 | 0.00639 | -0.102 | 102.562
0.5 | 0.717 | 0.00637 | -0.103 | 112.558
1 | 0.778 | 0.00552 | -0.104 | 140.793
1.5 | 0.838 | 0.00568 | -0.104 | 147.487
2 | 0.899 | 0.00589 | -0.105 | 152.662
2.5 | 0.96 | 0.00593 | -0.106 | 161.915
3 | 1.02 | 0.0063 | -0.106 | 161.995
3.5 | 1.08 | 0.00635 | -0.107 | 170.17
4 | 1.14 | 0.00782 | -0.108 | 145.77
4.5 | 1.2 | 0.00635 | -0.109 | 189.152
5 | 1.26 | 0.00813 | -0.109 | 155.033
5.5 | 1.319 | 0.00833 | -0.11 | 158.463
6 | 1.379 | 0.00857 | -0.111 | 160.921
6.5 | 1.438 | 0.00889 | -0.111 | 161.74
7 | 1.496 | 0.00899 | -0.112 | 166.435
7.5 | 1.555 | 0.00929 | -0.113 | 167.277
8 | 1.613 | 0.00954 | -0.113 | 169.152
8.5 | 1.671 | 0.0085 | -0.114 | 196.555
9 | 1.728 | 0.00969 | -0.114 | 178.37
9.5 | 1.785 | 0.01059 | -0.115 | 168.601
10 | 1.842 | 0.01139 | -0.116 | 161.679
10.5 | 1.897 | 0.01217 | -0.116 | 155.922
11 | 1.952 | 0.01281 | -0.117 | 152.37
11.5 | 2.005 | 0.01382 | -0.118 | 145.074
12 | 2.057 | 0.0149 | -0.118 | 138.018
12.5 | 2.108 | 0.016 | -0.119 | 131.726
13 | 2.11 | 0.0174 | -0.117 | 121.277
13.5 | 2.146 | 0.01848 | -0.117 | 116.139
14 | 2.162 | 0.023 | -0.116 | 94.017
14.5 | 2.182 | 0.02496 | -0.116 | 87.411
15 | 2.197 | 0.02718 | -0.116 | 80.824
15.5 | 2.21 | 0.02934 | -0.116 | 75.313
16 | 2.216 | 0.0321 | -0.116 | 69.049
16.5 | 2.218 | 0.03513 | -0.115 | 63.137
17 | 2.216 | 0.03824 | -0.115 | 57.944
17.5 | 2.208 | 0.04179 | -0.115 | 52.836
18 | 2.199 | 0.04472 | -0.115 | 49.166
18.5 | 2.178 | 0.0499 | -0.115 | 43.652
19 | 2.161 | 0.0535 | -0.114 | 40.391
19.5 | 2.135 | 0.05881 | -0.114 | 36.3
20 | 2.113 | 0.06191 | -0.114 | 34.136

## 122. Re 14M Mach 0.00 (2)
BIGFOIL.COM POLAR EXPORT
goe647
GOE 647 |  |  |  | Cl Max: | 1.3239 | at alpha= | 7.5 | deg
XFOIL ncrit=9 |  |  |  | L/D Max: | 196.716 | at alpha= | 7.5 | deg
Re: | 14000000 |  |  | Cd Min: | 0.01749 | at alpha= | -20 | deg
Mach: | 0 |  |  | Cl=0 at alpha= | -4.9828 | deg
|  |  |  | @ Cl=0.1, Cd= | 0.00652
|  |  |  | @ Cl=0.4, Cd= | 0.0063547
|  |  |  | @ Cl=0.6, Cd= | 0.0061542
alpha (deg) | Cl | Cd | Cm | Cl/Cd
-20 | -1.587 | 0.01749 | -0.1232 | -90.7376
-19.5 | -1.5394 | 0.01625 | -0.1233 | -94.7323
-19 | -1.4966 | 0.01515 | -0.1221 | -98.7855
-18.5 | -1.4547 | 0.01423 | -0.1203 | -102.2277
-18 | -1.3949 | 0.01338 | -0.1216 | -104.2526
-17.5 | -1.3277 | 0.01263 | -0.1242 | -105.1227
-17 | -1.2416 | 0.01188 | -0.1306 | -104.5118
-16.5 | -1.1932 | 0.01147 | -0.1291 | -104.0279
-16 | -1.1532 | 0.01109 | -0.1259 | -103.9856
-15.5 | -1.1109 | 0.01062 | -0.1231 | -104.6045
-15 | -1.0647 | 0.01019 | -0.121 | -104.4848
-14.5 | -1.0166 | 0.0098 | -0.1192 | -103.7347
-14 | -0.967 | 0.00945 | -0.1176 | -102.328
-13.5 | -0.9163 | 0.00914 | -0.1161 | -100.2516
-13 | -0.8647 | 0.00886 | -0.1148 | -97.5959
-12.5 | -0.8126 | 0.0086 | -0.1136 | -94.4884
-12 | -0.7614 | 0.00841 | -0.1121 | -90.5351
-11.5 | -0.7117 | 0.00824 | -0.1104 | -86.3714
-11 | -0.66 | 0.00802 | -0.109 | -82.2943
-10.5 | -0.6065 | 0.00778 | -0.108 | -77.9563
-10 | -0.5524 | 0.00757 | -0.1071 | -72.9723
-9.5 | -0.4978 | 0.00738 | -0.1063 | -67.4526
-9 | -0.4428 | 0.00722 | -0.1055 | -61.3296
-8.5 | -0.3874 | 0.00707 | -0.1048 | -54.7949
-8 | -0.3319 | 0.00695 | -0.1041 | -47.7554
-7.5 | -0.2768 | 0.00683 | -0.1034 | -40.5271
-7 | -0.2219 | 0.00671 | -0.1026 | -33.07
-6.5 | -0.167 | 0.00662 | -0.1019 | -25.2266
-6 | -0.1117 | 0.00655 | -0.1012 | -17.0534
-5.5 | -0.0571 | 0.00655 | -0.1004 | -8.7176
-5 | -0.0019 | 0.00653 | -0.0997 | -0.29096
-4.5 | 0.0532 | 0.00652 | -0.099 | 8.1595
-4 | 0.1079 | 0.00652 | -0.0983 | 16.5491
-3.5 | 0.1634 | 0.00651 | -0.0977 | 25.0998
-3 | 0.2196 | 0.00648 | -0.0973 | 33.8889
-2.5 | 0.2752 | 0.00647 | -0.0968 | 42.5348
-2 | 0.3312 | 0.00641 | -0.0963 | 51.6693
-1.5 | 0.386 | 0.00638 | -0.0957 | 60.5016
-1 | 0.4414 | 0.00628 | -0.0952 | 70.2866
-0.5 | 0.4964 | 0.00628 | -0.0947 | 79.0446
0 | 0.552 | 0.00627 | -0.0943 | 88.0383
0.5 | 0.6059 | 0.00614 | -0.0936 | 98.6808
1 | 0.6599 | 0.00618 | -0.093 | 106.7799
1.5 | 0.7152 | 0.0062 | -0.0926 | 115.3548
2 | 0.7701 | 0.00625 | -0.0921 | 123.216
2.5 | 0.8239 | 0.00635 | -0.0915 | 129.748
3 | 0.8781 | 0.00638 | -0.091 | 137.6332
3.5 | 0.9323 | 0.00642 | -0.0906 | 145.2181
4 | 0.9846 | 0.0065 | -0.0897 | 151.4769
4.5 | 1.0362 | 0.00657 | -0.0889 | 157.7169
5 | 1.0894 | 0.00664 | -0.0883 | 164.0663
5.5 | 1.1414 | 0.00674 | -0.0875 | 169.3472
6 | 1.1918 | 0.00689 | -0.0865 | 172.9753
6.5 | 1.2417 | 0.00702 | -0.0853 | 176.8803
7 | 1.2885 | 0.00697 | -0.0836 | 184.8637
7.5 | 1.3239 | 0.00673 | -0.0795 | 196.7162

## 123. Re 14M Mach 0.10 (1)
BIGFOIL.COM POLAR EXPORT
goe647
GOE 647 |  |  |  | Cl Max: | 2.214 | at alpha= | 16 | deg
JavaFoil+Calcfoil stall+Eppler ext transition |  |  |  | L/D Max: | 196.377 | at alpha= | 8.5 | deg
Re: | 14000000 |  |  | Cd Min: | 0.00523 | at alpha= | -1.5 | deg
Mach: | 0.1 |  |  | Cl=0 at alpha= | -5.3583 | deg
|  |  |  | @ Cl=0.1, Cd= | 0.0054033
|  |  |  | @ Cl=0.4, Cd= | 0.0053284
|  |  |  | @ Cl=0.6, Cd= | 0.0054969
alpha (deg) | Cl | Cd | Cm | Cl/Cd
-20 | -0.879 | 0.10501 | -0.055 | -8.371
-19.5 | -0.887 | 0.09747 | -0.057 | -9.103
-19 | -0.894 | 0.0887 | -0.058 | -10.084
-18.5 | -0.898 | 0.08199 | -0.059 | -10.952
-18 | -0.891 | 0.07627 | -0.06 | -11.677
-17.5 | -0.881 | 0.07042 | -0.062 | -12.514
-17 | -0.872 | 0.06346 | -0.063 | -13.75
-16.5 | -0.863 | 0.05531 | -0.065 | -15.603
-16 | -0.847 | 0.05099 | -0.066 | -16.618
-15.5 | -0.828 | 0.04806 | -0.067 | -17.226
-15 | -0.815 | 0.03944 | -0.069 | -20.652
-14.5 | -0.797 | 0.03373 | -0.071 | -23.617
-14 | -0.779 | 0.02713 | -0.074 | -28.718
-13.5 | -0.762 | 0.02039 | -0.076 | -37.371
-13 | -0.736 | 0.01703 | -0.078 | -43.22
-12.5 | -0.715 | 0.01241 | -0.081 | -57.613
-12 | -0.684 | 0.01021 | -0.083 | -67.023
-11.5 | -0.645 | 0.00912 | -0.084 | -70.737
-11 | -0.606 | 0.00813 | -0.086 | -74.485
-10.5 | -0.56 | 0.00837 | -0.086 | -66.947
-10 | -0.514 | 0.00788 | -0.088 | -65.164
-9.5 | -0.465 | 0.00625 | -0.089 | -74.311
-9 | -0.413 | 0.00652 | -0.089 | -63.356
-8.5 | -0.36 | 0.00694 | -0.09 | -51.793
-8 | -0.305 | 0.00689 | -0.091 | -44.288
-7.5 | -0.249 | 0.00672 | -0.091 | -37.096
-7 | -0.192 | 0.0061 | -0.092 | -31.569
-6.5 | -0.135 | 0.0055 | -0.093 | -24.475
-6 | -0.076 | 0.00602 | -0.094 | -12.624
-5.5 | -0.017 | 0.00537 | -0.094 | -3.106
-5 | 0.043 | 0.00602 | -0.095 | 7.19
-4.5 | 0.104 | 0.00536 | -0.096 | 19.337
-4 | 0.165 | 0.00532 | -0.097 | 30.944
-3.5 | 0.226 | 0.00533 | -0.097 | 42.327
-3 | 0.287 | 0.00538 | -0.098 | 53.42
-2.5 | 0.349 | 0.00532 | -0.099 | 65.599
-2 | 0.41 | 0.00533 | -0.1 | 76.959
-1.5 | 0.472 | 0.00523 | -0.1 | 90.092
-1 | 0.533 | 0.00627 | -0.101 | 84.908
-0.5 | 0.594 | 0.0054 | -0.102 | 109.947
0 | 0.659 | 0.00645 | -0.103 | 102.165
0.5 | 0.72 | 0.00635 | -0.103 | 113.476
1 | 0.781 | 0.00546 | -0.104 | 143.01
1.5 | 0.842 | 0.00567 | -0.105 | 148.642
2 | 0.903 | 0.00584 | -0.106 | 154.827
2.5 | 0.964 | 0.00601 | -0.106 | 160.436
3 | 1.025 | 0.00614 | -0.107 | 166.996
3.5 | 1.085 | 0.00637 | -0.108 | 170.503
4 | 1.146 | 0.00783 | -0.108 | 146.29
4.5 | 1.206 | 0.00637 | -0.109 | 189.282
5 | 1.266 | 0.00819 | -0.11 | 154.651
5.5 | 1.326 | 0.00835 | -0.11 | 158.678
6 | 1.385 | 0.00863 | -0.111 | 160.585
6.5 | 1.444 | 0.00896 | -0.112 | 161.169
7 | 1.503 | 0.00907 | -0.112 | 165.796
7.5 | 1.562 | 0.00938 | -0.113 | 166.576
8 | 1.62 | 0.00962 | -0.114 | 168.393
8.5 | 1.678 | 0.00855 | -0.114 | 196.377
9 | 1.736 | 0.00979 | -0.115 | 177.241
9.5 | 1.793 | 0.01064 | -0.116 | 168.531
10 | 1.85 | 0.01152 | -0.116 | 160.498
10.5 | 1.905 | 0.01232 | -0.117 | 154.671
11 | 1.96 | 0.01304 | -0.117 | 150.301
11.5 | 2.013 | 0.01401 | -0.118 | 143.611
12 | 2.065 | 0.01532 | -0.119 | 134.72
12.5 | 2.116 | 0.01628 | -0.119 | 129.94
13 | 2.115 | 0.01781 | -0.117 | 118.739
13.5 | 2.151 | 0.01896 | -0.117 | 113.421
14 | 2.165 | 0.02356 | -0.116 | 91.869
14.5 | 2.183 | 0.02568 | -0.116 | 84.993
15 | 2.197 | 0.02801 | -0.116 | 78.416
15.5 | 2.207 | 0.0302 | -0.116 | 73.081
16 | 2.214 | 0.03278 | -0.116 | 67.532
16.5 | 2.212 | 0.03628 | -0.116 | 60.96
17 | 2.205 | 0.03985 | -0.115 | 55.323
17.5 | 2.194 | 0.04342 | -0.115 | 50.524
18 | 2.177 | 0.0478 | -0.115 | 45.538
18.5 | 2.163 | 0.0506 | -0.115 | 42.741
19 | 2.135 | 0.0559 | -0.115 | 38.2
19.5 | 2.106 | 0.06113 | -0.114 | 34.449
20 | 2.08 | 0.06443 | -0.114 | 32.283

## 124. Re 14M Mach 0.10 (2)
BIGFOIL.COM POLAR EXPORT
goe647
GOE 647 |  |  |  | Cl Max: | 1.8623 | at alpha= | 17 | deg
XFOIL ncrit=9 |  |  |  | L/D Max: | 204.427 | at alpha= | 8.5 | deg
Re: | 14000000 |  |  | Cd Min: | 0.08727 | at alpha= | 20 | deg
Mach: | 0.1 |  |  | Cl=0 at alpha= | -4.9771 | deg
|  |  |  | @ Cl=0.1, Cd= | 0.0065315
|  |  |  | @ Cl=0.4, Cd= | 0.0063686
|  |  |  | @ Cl=0.6, Cd= | 0.0061721
alpha (deg) | Cl | Cd | Cm | Cl/Cd
-20 | -1.5949 | 0.01867 | -0.129 | -85.4258
-19.5 | -1.5507 | 0.01737 | -0.1285 | -89.2746
-19 | -1.5021 | 0.01615 | -0.1283 | -93.0093
-18.5 | -1.4687 | 0.0151 | -0.1248 | -97.2649
-18 | -1.4128 | 0.01404 | -0.1252 | -100.6268
-17.5 | -1.3468 | 0.01313 | -0.1273 | -102.5743
-17 | -1.2587 | 0.01227 | -0.1336 | -102.5835
-16.5 | -1.203 | 0.01176 | -0.1332 | -102.2959
-16 | -1.1634 | 0.0114 | -0.1296 | -102.0526
-15.5 | -1.1207 | 0.01093 | -0.1266 | -102.5343
-15 | -1.0745 | 0.01046 | -0.1241 | -102.7247
-14.5 | -1.0264 | 0.01002 | -0.122 | -102.4351
-14 | -0.9768 | 0.00962 | -0.1201 | -101.5385
-13.5 | -0.9256 | 0.00929 | -0.1185 | -99.634
-13 | -0.8735 | 0.00898 | -0.1169 | -97.2717
-12.5 | -0.8208 | 0.00871 | -0.1155 | -94.2365
-12 | -0.769 | 0.0085 | -0.1139 | -90.4706
-11.5 | -0.7184 | 0.00835 | -0.1121 | -86.0359
-11 | -0.6663 | 0.00811 | -0.1106 | -82.1578
-10.5 | -0.6123 | 0.00786 | -0.1095 | -77.9008
-10 | -0.5577 | 0.00763 | -0.1084 | -73.0931
-9.5 | -0.5026 | 0.00743 | -0.1075 | -67.6447
-9 | -0.4471 | 0.00726 | -0.1066 | -61.584
-8.5 | -0.3912 | 0.00711 | -0.1058 | -55.0211
-7.5 | -0.2795 | 0.00687 | -0.1043 | -40.6841
-7 | -0.2241 | 0.00673 | -0.1034 | -33.2987
-6.5 | -0.1687 | 0.00664 | -0.1026 | -25.4066
-6 | -0.1131 | 0.00657 | -0.1019 | -17.2146
-5.5 | -0.0581 | 0.00656 | -0.101 | -8.8567
-4.5 | 0.053 | 0.00654 | -0.0996 | 8.104
-4 | 0.1081 | 0.00653 | -0.0988 | 16.5544
-3.5 | 0.1639 | 0.00653 | -0.0982 | 25.0995
-3 | 0.2205 | 0.00649 | -0.0978 | 33.9753
-2 | 0.3329 | 0.00643 | -0.0968 | 51.7729
-1.5 | 0.3881 | 0.00639 | -0.0961 | 60.7355
-1 | 0.4438 | 0.00629 | -0.0956 | 70.5564
-0.5 | 0.499 | 0.00629 | -0.095 | 79.3323
0 | 0.5551 | 0.00628 | -0.0946 | 88.3917
0.5 | 0.6092 | 0.00615 | -0.0939 | 99.0569
1 | 0.6635 | 0.00619 | -0.0932 | 107.189
1.5 | 0.7192 | 0.00621 | -0.0928 | 115.8132
2 | 0.7741 | 0.00628 | -0.0923 | 123.2643
2.5 | 0.8284 | 0.00637 | -0.0917 | 130.0471
3 | 0.8831 | 0.0064 | -0.0912 | 137.9844
3.5 | 0.9374 | 0.00645 | -0.0906 | 145.3333
4 | 0.9898 | 0.00654 | -0.0898 | 151.3456
4.5 | 1.0418 | 0.00659 | -0.0888 | 158.088
5 | 1.0954 | 0.00667 | -0.0882 | 164.2279
5.5 | 1.1473 | 0.00678 | -0.0873 | 169.2183
6 | 1.1978 | 0.00693 | -0.0862 | 172.8427
6.5 | 1.2481 | 0.00705 | -0.085 | 177.0355
7 | 1.2953 | 0.00701 | -0.0833 | 184.7789
7.5 | 1.3274 | 0.00675 | -0.0783 | 196.6519
8 | 1.4513 | 0.00711 | -0.0937 | 204.121
8.5 | 1.5332 | 0.0075 | -0.0998 | 204.4267
9 | 1.5893 | 0.0078 | -0.1002 | 203.7564
9.5 | 1.6322 | 0.00808 | -0.0978 | 202.005
10 | 1.6684 | 0.0085 | -0.0941 | 196.2824
10.5 | 1.701 | 0.00903 | -0.0899 | 188.3721
11 | 1.7301 | 0.0098 | -0.0854 | 176.5408
11.5 | 1.7425 | 0.01129 | -0.0784 | 154.3401
12 | 1.7585 | 0.01277 | -0.0726 | 137.7056
12.5 | 1.7719 | 0.01453 | -0.0671 | 121.9477
13 | 1.75 | 0.01838 | -0.0581 | 95.2122
13.5 | 1.7688 | 0.02042 | -0.0548 | 86.621
14 | 1.7891 | 0.02252 | -0.0522 | 79.4449
14.5 | 1.8091 | 0.02478 | -0.0499 | 73.0065
15 | 1.8263 | 0.02742 | -0.0478 | 66.6047
15.5 | 1.8408 | 0.03041 | -0.0459 | 60.5327
16 | 1.8508 | 0.03404 | -0.0442 | 54.3713
16.5 | 1.8586 | 0.03804 | -0.043 | 48.8591
17 | 1.8623 | 0.04267 | -0.042 | 43.6442
17.5 | 1.8589 | 0.04815 | -0.0413 | 38.6064
18 | 1.8523 | 0.05422 | -0.041 | 34.1627
18.5 | 1.8398 | 0.06111 | -0.041 | 30.1064
19 | 1.822 | 0.0689 | -0.0416 | 26.4441
19.5 | 1.7983 | 0.07758 | -0.0426 | 23.1799
20 | 1.7687 | 0.08727 | -0.0443 | 20.267

## 125. Re 14M Mach 0.25 (1)
BIGFOIL.COM POLAR EXPORT
goe647
GOE 647 |  |  |  | Cl Max: | 2.183 | at alpha= | 15 | deg
JavaFoil+Calcfoil stall+Eppler ext transition |  |  |  | L/D Max: | 192.152 | at alpha= | 8.5 | deg
Re: | 14000000 |  |  | Cd Min: | 0.00526 | at alpha= | -2.5 | deg
Mach: | 0.25 |  |  | Cl=0 at alpha= | -5.3607 | deg
|  |  |  | @ Cl=0.1, Cd= | 0.0054439
|  |  |  | @ Cl=0.4, Cd= | 0.0053125
|  |  |  | @ Cl=0.6, Cd= | 0.0055292
alpha (deg) | Cl | Cd | Cm | Cl/Cd
-20 | -0.619 | 0.14214 | -0.048 | -4.352
-19.5 | -0.652 | 0.13279 | -0.049 | -4.911
-19 | -0.684 | 0.12403 | -0.051 | -5.512
-18.5 | -0.712 | 0.11462 | -0.053 | -6.208
-18 | -0.726 | 0.1029 | -0.056 | -7.055
-17.5 | -0.735 | 0.09408 | -0.057 | -7.816
-17 | -0.741 | 0.08598 | -0.059 | -8.624
-16.5 | -0.747 | 0.07675 | -0.061 | -9.728
-16 | -0.744 | 0.07255 | -0.062 | -10.249
-15.5 | -0.741 | 0.06483 | -0.064 | -11.427
-15 | -0.735 | 0.0578 | -0.066 | -12.716
-14.5 | -0.723 | 0.05344 | -0.067 | -13.523
-14 | -0.715 | 0.044 | -0.07 | -16.252
-13.5 | -0.701 | 0.03738 | -0.072 | -18.747
-13 | -0.683 | 0.03152 | -0.075 | -21.663
-12.5 | -0.683 | 0.0176 | -0.081 | -38.797
-12 | -0.664 | 0.01262 | -0.084 | -52.573
-11.5 | -0.635 | 0.01037 | -0.086 | -61.206
-11 | -0.599 | 0.00932 | -0.087 | -64.244
-10.5 | -0.559 | 0.00895 | -0.088 | -62.496
-10 | -0.514 | 0.00857 | -0.089 | -60.011
-9.5 | -0.468 | 0.00747 | -0.091 | -62.627
-9 | -0.418 | 0.00678 | -0.092 | -61.684
-8.5 | -0.365 | 0.0064 | -0.092 | -57.123
-8 | -0.311 | 0.00581 | -0.093 | -53.478
-7.5 | -0.254 | 0.00699 | -0.094 | -36.346
-7 | -0.196 | 0.00632 | -0.095 | -31.101
-6.5 | -0.138 | 0.00614 | -0.096 | -22.44
-6 | -0.078 | 0.00546 | -0.096 | -14.244
-5.5 | -0.017 | 0.00545 | -0.097 | -3.131
-5 | 0.044 | 0.00604 | -0.098 | 7.352
-4.5 | 0.106 | 0.00538 | -0.099 | 19.782
-4 | 0.169 | 0.00532 | -0.099 | 31.738
-3.5 | 0.232 | 0.00542 | -0.1 | 42.749
-3 | 0.295 | 0.00538 | -0.101 | 54.778
-2.5 | 0.358 | 0.00526 | -0.102 | 68.092
-2 | 0.422 | 0.00534 | -0.102 | 78.869
-1.5 | 0.484 | 0.00528 | -0.103 | 91.809
-1 | 0.547 | 0.00632 | -0.104 | 86.626
-0.5 | 0.61 | 0.00538 | -0.105 | 113.296
0 | 0.677 | 0.00651 | -0.105 | 103.991
0.5 | 0.74 | 0.00541 | -0.106 | 136.833
1 | 0.802 | 0.00562 | -0.107 | 142.764
1.5 | 0.865 | 0.00581 | -0.108 | 148.905
2 | 0.928 | 0.00588 | -0.108 | 157.739
2.5 | 0.99 | 0.00631 | -0.109 | 156.934
3 | 1.052 | 0.0062 | -0.11 | 169.572
3.5 | 1.114 | 0.00649 | -0.111 | 171.793
4 | 1.176 | 0.00814 | -0.111 | 144.497
4.5 | 1.237 | 0.00829 | -0.112 | 149.33
5 | 1.299 | 0.00849 | -0.113 | 153.026
5.5 | 1.36 | 0.00871 | -0.113 | 156.134
6 | 1.42 | 0.00899 | -0.114 | 158.055
6.5 | 1.481 | 0.00938 | -0.115 | 157.91
7 | 1.541 | 0.0095 | -0.116 | 162.191
7.5 | 1.6 | 0.00985 | -0.116 | 162.488
8 | 1.66 | 0.01012 | -0.117 | 163.924
8.5 | 1.719 | 0.00894 | -0.118 | 192.152
9 | 1.777 | 0.01049 | -0.118 | 169.468
9.5 | 1.835 | 0.01137 | -0.119 | 161.417
10 | 1.892 | 0.01238 | -0.119 | 152.842
10.5 | 1.948 | 0.01319 | -0.12 | 147.634
11 | 2.003 | 0.01429 | -0.121 | 140.174
11.5 | 2.055 | 0.01562 | -0.121 | 131.558
12 | 2.06 | 0.01746 | -0.119 | 117.989
12.5 | 2.098 | 0.01904 | -0.119 | 110.22
13 | 2.134 | 0.02031 | -0.119 | 105.046
13.5 | 2.162 | 0.02204 | -0.119 | 98.095
14 | 2.172 | 0.028 | -0.118 | 77.555
14.5 | 2.18 | 0.03065 | -0.118 | 71.13
15 | 2.183 | 0.0336 | -0.118 | 64.989
15.5 | 2.18 | 0.03683 | -0.117 | 59.183
16 | 2.165 | 0.04112 | -0.117 | 52.649
16.5 | 2.145 | 0.04534 | -0.117 | 47.298
17 | 2.117 | 0.05041 | -0.116 | 41.99
17.5 | 2.082 | 0.05523 | -0.116 | 37.708
18 | 2.041 | 0.05983 | -0.116 | 34.117
18.5 | 1.992 | 0.06556 | -0.115 | 30.385
19 | 1.938 | 0.07054 | -0.115 | 27.466
19.5 | 1.874 | 0.07661 | -0.115 | 24.466
20 | 1.801 | 0.08411 | -0.114 | 21.414

## 126. Re 14M Mach 0.25 (2)
BIGFOIL.COM POLAR EXPORT
goe647
GOE 647 |  |  |  | Cl Max: | 1.3546 | at alpha= | 7.5 | deg
XFOIL ncrit=9 |  |  |  | L/D Max: | 189.72 | at alpha= | 7.5 | deg
Re: | 14000000 |  |  | Cd Min: | 0.08398 | at alpha= | -20 | deg
Mach: | 0.25 |  |  | Cl=0 at alpha= | -4.9439 | deg
|  |  |  | @ Cl=0.1, Cd= | 0.0066147
|  |  |  | @ Cl=0.4, Cd= | 0.0064593
|  |  |  | @ Cl=0.6, Cd= | 0.0063036
alpha (deg) | Cl | Cd | Cm | Cl/Cd
-20 | -1.1429 | 0.08398 | -0.0923 | -13.6092
-19.5 | -1.2863 | 0.06187 | -0.1102 | -20.7904
-19 | -1.4241 | 0.0395 | -0.1314 | -36.0532
-18.5 | -1.4643 | 0.02402 | -0.1512 | -60.9617
-18 | -1.4483 | 0.01965 | -0.1536 | -73.7048
-17.5 | -1.432 | 0.01777 | -0.1482 | -80.5853
-17 | -1.3648 | 0.01604 | -0.1492 | -85.0873
-16.5 | -1.2574 | 0.01415 | -0.157 | -88.8622
-16 | -1.2122 | 0.01334 | -0.1532 | -90.8696
-15.5 | -1.174 | 0.01268 | -0.1477 | -92.5868
-15 | -1.1285 | 0.01208 | -0.1433 | -93.4189
-14.5 | -1.0784 | 0.01152 | -0.1396 | -93.6111
-14 | -1.0289 | 0.01086 | -0.136 | -94.7422
-13.5 | -0.9769 | 0.0103 | -0.1328 | -94.8447
-13 | -0.9227 | 0.00983 | -0.13 | -93.8657
-12.5 | -0.8673 | 0.00942 | -0.1274 | -92.0701
-12 | -0.8124 | 0.00911 | -0.1248 | -89.1767
-11.5 | -0.7583 | 0.0089 | -0.1221 | -85.2022
-11 | -0.7022 | 0.00865 | -0.1199 | -81.1792
-10.5 | -0.645 | 0.00833 | -0.118 | -77.431
-10 | -0.5877 | 0.00801 | -0.1161 | -73.3708
-9.5 | -0.5297 | 0.00775 | -0.1145 | -68.3484
-9 | -0.4713 | 0.00752 | -0.1131 | -62.6729
-8.5 | -0.4126 | 0.00732 | -0.1117 | -56.3661
-8 | -0.3537 | 0.00715 | -0.1105 | -49.4685
-7.5 | -0.2952 | 0.00702 | -0.1093 | -42.0513
-7 | -0.2367 | 0.00691 | -0.1082 | -34.2547
-6.5 | -0.1788 | 0.00677 | -0.107 | -26.4106
-6 | -0.1212 | 0.00669 | -0.1058 | -18.1166
-5.5 | -0.0637 | 0.00665 | -0.1047 | -9.5789
-5 | -0.0065 | 0.00665 | -0.1036 | -0.97744
-4.5 | 0.0514 | 0.00664 | -0.1027 | 7.741
-4 | 0.1091 | 0.00661 | -0.1018 | 16.5053
-3.5 | 0.1668 | 0.00659 | -0.101 | 25.3111
-3 | 0.2252 | 0.00658 | -0.1003 | 34.2249
-2.5 | 0.2837 | 0.00653 | -0.0997 | 43.4456
-2 | 0.3416 | 0.00652 | -0.099 | 52.3926
-1.5 | 0.3995 | 0.00646 | -0.0984 | 61.8421
-1 | 0.4562 | 0.00638 | -0.0976 | 71.5047
-0.5 | 0.5135 | 0.00637 | -0.0969 | 80.6122
0 | 0.5717 | 0.00635 | -0.0964 | 90.0315
0.5 | 0.6266 | 0.00626 | -0.0953 | 100.0958
1 | 0.6833 | 0.00627 | -0.0946 | 108.9793
1.5 | 0.7406 | 0.0063 | -0.094 | 117.5556
2 | 0.7964 | 0.00641 | -0.0932 | 124.2434
2.5 | 0.8533 | 0.00647 | -0.0926 | 131.8856
3 | 0.9096 | 0.00652 | -0.0918 | 139.5092
3.5 | 0.964 | 0.00662 | -0.0908 | 145.6193
4 | 1.0182 | 0.0067 | -0.0897 | 151.9701
4.5 | 1.0727 | 0.00673 | -0.0886 | 159.3908
5 | 1.1268 | 0.00684 | -0.0875 | 164.7368
5.5 | 1.1785 | 0.007 | -0.0859 | 168.3571
6 | 1.2302 | 0.00714 | -0.0844 | 172.2969
6.5 | 1.2819 | 0.00724 | -0.0828 | 177.058
7 | 1.3245 | 0.00728 | -0.0793 | 181.9368
7.5 | 1.3546 | 0.00714 | -0.0734 | 189.7199

## 127. Re 14M Mach 0.50 (1)
BIGFOIL.COM POLAR EXPORT
goe647
GOE 647 |  |  |  | Cl Max: | 2.024 | at alpha= | 12 | deg
JavaFoil+Calcfoil stall+Eppler ext transition |  |  |  | L/D Max: | 170.511 | at alpha= | 3 | deg
Re: | 14000000 |  |  | Cd Min: | 0.00547 | at alpha= | -3 | deg
Mach: | 0.5 |  |  | Cl=0 at alpha= | -5.3603 | deg
|  |  |  | @ Cl=0.1, Cd= | 0.0062844
|  |  |  | @ Cl=0.4, Cd= | 0.0067
|  |  |  | @ Cl=0.6, Cd= | 0.0066357
alpha (deg) | Cl | Cd | Cm | Cl/Cd
-20 | -0.808 | 0.15343 | -0.053 | -5.265
-19.5 | -0.78 | 0.14884 | -0.053 | -5.243
-19 | -0.753 | 0.14165 | -0.053 | -5.318
-18.5 | -0.726 | 0.13738 | -0.053 | -5.282
-18 | -0.7 | 0.14044 | -0.054 | -4.982
-17.5 | -0.675 | 0.12319 | -0.056 | -5.483
-17 | -0.648 | 0.12097 | -0.056 | -5.356
-16.5 | -0.621 | 0.11679 | -0.056 | -5.316
-16 | -0.595 | 0.10429 | -0.058 | -5.706
-15.5 | -0.567 | 0.0999 | -0.058 | -5.679
-15 | -0.539 | 0.09629 | -0.058 | -5.599
-14.5 | -0.51 | 0.09387 | -0.056 | -5.438
-14 | -0.482 | 0.09183 | -0.056 | -5.251
-13.5 | -0.453 | 0.08957 | -0.054 | -5.062
-13 | -0.426 | 0.08478 | -0.053 | -5.021
-12.5 | -0.398 | 0.08999 | -0.054 | -4.426
-12 | -0.371 | 0.08226 | -0.054 | -4.509
-11.5 | -0.343 | 0.07691 | -0.055 | -4.463
-11 | -0.318 | 0.06636 | -0.06 | -4.788
-10.5 | -0.293 | 0.05724 | -0.066 | -5.121
-10 | -0.275 | 0.0398 | -0.079 | -6.911
-9.5 | -0.253 | 0.0284 | -0.086 | -8.897
-9 | -0.273 | 0.02987 | -0.084 | -9.15
-8.5 | -0.324 | 0.01228 | -0.098 | -26.401
-8 | -0.306 | 0.00895 | -0.103 | -34.16
-7.5 | -0.262 | 0.00817 | -0.105 | -32.022
-7 | -0.208 | 0.007 | -0.106 | -29.666
-6.5 | -0.148 | 0.00571 | -0.107 | -25.928
-6 | -0.085 | 0.00654 | -0.108 | -12.927
-5.5 | -0.019 | 0.00573 | -0.108 | -3.263
-5 | 0.049 | 0.00641 | -0.109 | 7.62
-4.5 | 0.118 | 0.00624 | -0.11 | 18.853
-4 | 0.187 | 0.00621 | -0.111 | 30.185
-3.5 | 0.258 | 0.00553 | -0.112 | 46.601
-3 | 0.329 | 0.00547 | -0.113 | 60.018
-2.5 | 0.4 | 0.0067 | -0.114 | 59.621
-2 | 0.47 | 0.00666 | -0.114 | 70.585
-1.5 | 0.54 | 0.00547 | -0.115 | 98.758
-1 | 0.61 | 0.00683 | -0.116 | 89.26
-0.5 | 0.68 | 0.00699 | -0.117 | 97.263
0 | 0.755 | 0.0071 | -0.118 | 106.245
0.5 | 0.824 | 0.00572 | -0.119 | 144
1 | 0.894 | 0.006 | -0.119 | 148.905
1.5 | 0.963 | 0.00622 | -0.12 | 154.798
2 | 1.032 | 0.00831 | -0.121 | 124.212
2.5 | 1.1 | 0.00667 | -0.122 | 164.951
3 | 1.168 | 0.00685 | -0.123 | 170.511
3.5 | 1.236 | 0.00927 | -0.124 | 133.408
4 | 1.303 | 0.00961 | -0.124 | 135.602
4.5 | 1.37 | 0.00991 | -0.125 | 138.279
5 | 1.436 | 0.01028 | -0.126 | 139.66
5.5 | 1.501 | 0.01077 | -0.127 | 139.342
6 | 1.565 | 0.01116 | -0.128 | 140.277
6.5 | 1.628 | 0.01159 | -0.128 | 140.492
7 | 1.691 | 0.01204 | -0.129 | 140.387
7.5 | 1.752 | 0.01266 | -0.13 | 138.412
8 | 1.812 | 0.01317 | -0.131 | 137.597
8.5 | 1.87 | 0.01371 | -0.131 | 136.436
9 | 1.927 | 0.01479 | -0.132 | 130.309
9.5 | 1.93 | 0.0175 | -0.129 | 110.28
10 | 1.964 | 0.02009 | -0.128 | 97.792
10.5 | 1.998 | 0.02223 | -0.128 | 89.852
11 | 2.015 | 0.02744 | -0.127 | 73.43
11.5 | 2.021 | 0.03264 | -0.126 | 61.928
12 | 2.024 | 0.03739 | -0.125 | 54.134
12.5 | 2.01 | 0.04407 | -0.124 | 45.613
13 | 1.933 | 0.06336 | -0.12 | 30.504
13.5 | 1.826 | 0.07492 | -0.118 | 24.374
14 | 1.498 | 0.09264 | -0.115 | 16.174
14.5 | 1.215 | 0.11691 | -0.112 | 10.396
15 | 1.23 | 0.13567 | -0.109 | 9.068
15.5 | 1.251 | 0.15377 | -0.107 | 8.135
16 | 1.275 | 0.17812 | -0.106 | 7.159
16.5 | 1.294 | 0.20602 | -0.103 | 6.279
17 | 1.327 | 0.21563 | -0.105 | 6.153

## 128. Re 14M Mach 0.50 (2)
BIGFOIL.COM POLAR EXPORT
goe647
GOE 647 |  |  |  | Cl Max: | 1.4768 | at alpha= | 7.5 | deg
XFOIL ncrit=9 |  |  |  | L/D Max: | 157.863 | at alpha= | 5.5 | deg
Re: | 14000000 |  |  | Cd Min: | 0.09729 | at alpha= | -14 | deg
Mach: | 0.5 |  |  | Cl=0 at alpha= | -4.7934 | deg
|  |  |  | @ Cl=0.1, Cd= | 0.0070183
|  |  |  | @ Cl=0.4, Cd= | 0.0068466
|  |  |  | @ Cl=0.6, Cd= | 0.00674
alpha (deg) | Cl | Cd | Cm | Cl/Cd
-14 | -0.325 | 0.09729 | -0.1091 | -3.3405
-13.5 | -0.3166 | 0.0853 | -0.1245 | -3.7116
-13 | -0.3227 | 0.07468 | -0.1361 | -4.3211
-12.5 | -0.3359 | 0.0648 | -0.1461 | -5.1836
-12 | -0.3548 | 0.05576 | -0.1538 | -6.363
-11.5 | -0.3747 | 0.04728 | -0.1603 | -7.9251
-11 | -0.3985 | 0.03926 | -0.1654 | -10.1503
-10.5 | -0.4246 | 0.03129 | -0.1693 | -13.5698
-10 | -0.4513 | 0.02207 | -0.1766 | -20.4486
-9.5 | -0.4945 | 0.01814 | -0.1661 | -27.2602
-9 | -0.5069 | 0.01388 | -0.1569 | -36.5202
-8.5 | -0.4832 | 0.01092 | -0.1486 | -44.2491
-8 | -0.4324 | 0.00929 | -0.1419 | -46.5447
-7.5 | -0.3685 | 0.00842 | -0.1368 | -43.7648
-7 | -0.3005 | 0.00795 | -0.1325 | -37.7987
-6.5 | -0.2315 | 0.00762 | -0.1288 | -30.3806
-6 | -0.1627 | 0.00742 | -0.1255 | -21.9272
-5.5 | -0.0951 | 0.00724 | -0.1224 | -13.1354
-5 | -0.0281 | 0.00716 | -0.1195 | -3.9246
-4.5 | 0.0399 | 0.00708 | -0.1171 | 5.6356
-4 | 0.1081 | 0.00701 | -0.1151 | 15.4208
-3.5 | 0.1759 | 0.00697 | -0.1132 | 25.2367
-3 | 0.2437 | 0.00691 | -0.1115 | 35.2677
-2.5 | 0.3108 | 0.00688 | -0.1098 | 45.1744
-2 | 0.3784 | 0.00684 | -0.1085 | 55.3216
-1.5 | 0.444 | 0.00686 | -0.1069 | 64.723
-1 | 0.5102 | 0.00679 | -0.1055 | 75.1399
-0.5 | 0.5733 | 0.00674 | -0.1036 | 85.0593
0 | 0.6381 | 0.00674 | -0.102 | 94.6736
0.5 | 0.7023 | 0.00678 | -0.1004 | 103.5841
1 | 0.7618 | 0.00671 | -0.098 | 113.532
1.5 | 0.8257 | 0.00677 | -0.0963 | 121.9645
2 | 0.8876 | 0.00688 | -0.0942 | 129.0116
2.5 | 0.9463 | 0.00705 | -0.0915 | 134.227
3 | 0.9999 | 0.0071 | -0.0877 | 140.831
3.5 | 1.0551 | 0.00723 | -0.0841 | 145.9336
4 | 1.1066 | 0.00747 | -0.0799 | 148.1392
4.5 | 1.1611 | 0.00766 | -0.0762 | 151.5796
5 | 1.2158 | 0.00782 | -0.0725 | 155.4731
5.5 | 1.2708 | 0.00805 | -0.0688 | 157.8634
6 | 1.3219 | 0.00838 | -0.0644 | 157.7446
6.5 | 1.3726 | 0.00876 | -0.0599 | 156.6895
7 | 1.4256 | 0.00912 | -0.0558 | 156.3158
7.5 | 1.4768 | 0.0094 | -0.0513 | 157.1064

## 129. Re 16M Mach 0.00 (1)
BIGFOIL.COM POLAR EXPORT
goe647
GOE 647 |  |  |  | Cl Max: | 2.222 | at alpha= | 16.5 | deg
JavaFoil+Calcfoil stall+Eppler ext transition |  |  |  | L/D Max: | 206.885 | at alpha= | 8.5 | deg
Re: | 16000000 |  |  | Cd Min: | 0.00512 | at alpha= | -1.5 | deg
Mach: | 0 |  |  | Cl=0 at alpha= | -5.3583 | deg
|  |  |  | @ Cl=0.1, Cd= | 0.00581
|  |  |  | @ Cl=0.4, Cd= | 0.0052474
|  |  |  | @ Cl=0.6, Cd= | 0.0062228
alpha (deg) | Cl | Cd | Cm | Cl/Cd
-20 | -0.914 | 0.09633 | -0.057 | -9.486
-19.5 | -0.918 | 0.08988 | -0.058 | -10.213
-19 | -0.919 | 0.0852 | -0.058 | -10.782
-18.5 | -0.92 | 0.07794 | -0.06 | -11.802
-18 | -0.914 | 0.06989 | -0.061 | -13.077
-17.5 | -0.904 | 0.06321 | -0.063 | -14.303
-17 | -0.893 | 0.05695 | -0.064 | -15.677
-16.5 | -0.881 | 0.05003 | -0.066 | -17.608
-16 | -0.866 | 0.0445 | -0.067 | -19.462
-15.5 | -0.843 | 0.04279 | -0.068 | -19.705
-15 | -0.828 | 0.03516 | -0.07 | -23.543
-14.5 | -0.81 | 0.02937 | -0.072 | -27.571
-14 | -0.797 | 0.02129 | -0.075 | -37.422
-13.5 | -0.775 | 0.01669 | -0.078 | -46.458
-13 | -0.749 | 0.01379 | -0.079 | -54.292
-12.5 | -0.721 | 0.01129 | -0.081 | -63.827
-12 | -0.688 | 0.00916 | -0.083 | -75.127
-11.5 | -0.648 | 0.00854 | -0.084 | -75.898
-11 | -0.607 | 0.00768 | -0.085 | -78.971
-10.5 | -0.561 | 0.00801 | -0.086 | -69.95
-10 | -0.514 | 0.00717 | -0.087 | -71.591
-9.5 | -0.463 | 0.00734 | -0.088 | -63.15
-9 | -0.412 | 0.00588 | -0.089 | -70.027
-8.5 | -0.359 | 0.0062 | -0.09 | -57.796
-8 | -0.304 | 0.00676 | -0.09 | -44.932
-7.5 | -0.248 | 0.00536 | -0.091 | -46.298
-7 | -0.192 | 0.00599 | -0.092 | -31.965
-6.5 | -0.134 | 0.00648 | -0.093 | -20.693
-6 | -0.076 | 0.00589 | -0.093 | -12.842
-5.5 | -0.017 | 0.00644 | -0.094 | -2.576
-5 | 0.043 | 0.00581 | -0.095 | 7.417
-4.5 | 0.103 | 0.00581 | -0.095 | 17.768
-4 | 0.164 | 0.00531 | -0.096 | 30.871
-3.5 | 0.225 | 0.00568 | -0.097 | 39.524
-3 | 0.286 | 0.00609 | -0.098 | 46.949
-2.5 | 0.347 | 0.00523 | -0.098 | 66.432
-2 | 0.408 | 0.00525 | -0.099 | 77.865
-1.5 | 0.469 | 0.00512 | -0.1 | 91.644
-1 | 0.53 | 0.00609 | -0.101 | 87.019
-0.5 | 0.591 | 0.00622 | -0.101 | 95
0 | 0.656 | 0.00624 | -0.102 | 105.145
0.5 | 0.717 | 0.00529 | -0.103 | 135.422
1 | 0.778 | 0.00545 | -0.104 | 142.653
1.5 | 0.838 | 0.00677 | -0.104 | 123.77
2 | 0.899 | 0.00692 | -0.105 | 129.836
2.5 | 0.96 | 0.00585 | -0.106 | 164.09
3 | 1.02 | 0.00617 | -0.106 | 165.334
3.5 | 1.08 | 0.00749 | -0.107 | 144.141
4 | 1.14 | 0.00764 | -0.108 | 149.268
4.5 | 1.2 | 0.00778 | -0.109 | 154.203
5 | 1.26 | 0.00797 | -0.109 | 158.067
5.5 | 1.319 | 0.00821 | -0.11 | 160.669
6 | 1.379 | 0.00838 | -0.111 | 164.525
6.5 | 1.438 | 0.00857 | -0.111 | 167.669
7 | 1.496 | 0.00886 | -0.112 | 168.861
7.5 | 1.555 | 0.0091 | -0.113 | 170.919
8 | 1.613 | 0.00933 | -0.113 | 172.794
8.5 | 1.671 | 0.00808 | -0.114 | 206.885
9 | 1.728 | 0.01061 | -0.115 | 162.866
9.5 | 1.785 | 0.01066 | -0.115 | 167.417
10 | 1.842 | 0.01126 | -0.116 | 163.576
10.5 | 1.897 | 0.01204 | -0.116 | 157.527
11 | 1.952 | 0.01287 | -0.117 | 151.673
11.5 | 2.005 | 0.01393 | -0.118 | 143.911
12 | 2.057 | 0.0149 | -0.118 | 138.045
12.5 | 2.108 | 0.01596 | -0.119 | 132.042
13 | 2.112 | 0.01707 | -0.117 | 123.724
13.5 | 2.148 | 0.01809 | -0.117 | 118.749
14 | 2.166 | 0.02231 | -0.116 | 97.063
14.5 | 2.184 | 0.0244 | -0.116 | 89.516
15 | 2.201 | 0.02628 | -0.116 | 83.743
15.5 | 2.213 | 0.02877 | -0.116 | 76.911
16 | 2.219 | 0.03146 | -0.116 | 70.531
16.5 | 2.222 | 0.03419 | -0.116 | 64.987
17 | 2.219 | 0.03732 | -0.115 | 59.447
17.5 | 2.212 | 0.04053 | -0.115 | 54.582
18 | 2.2 | 0.04411 | -0.115 | 49.874
18.5 | 2.184 | 0.04782 | -0.115 | 45.685
19 | 2.167 | 0.05119 | -0.115 | 42.336
19.5 | 2.142 | 0.05585 | -0.115 | 38.359
20 | 2.116 | 0.06037 | -0.114 | 35.049

## 130. Re 16M Mach 0.00 (2)
BIGFOIL.COM POLAR EXPORT
goe647
GOE 647 |  |  |  | Cl Max: | 1.3408 | at alpha= | 7.5 | deg
XFOIL ncrit=9 |  |  |  | L/D Max: | 191.817 | at alpha= | 7.5 | deg
Re: | 16000000 |  |  | Cd Min: | 0.01674 | at alpha= | -20 | deg
Mach: | 0 |  |  | Cl=0 at alpha= | -4.9747 | deg
|  |  |  | @ Cl=0.1, Cd= | 0.0064229
|  |  |  | @ Cl=0.4, Cd= | 0.0062438
|  |  |  | @ Cl=0.6, Cd= | 0.0061081
alpha (deg) | Cl | Cd | Cm | Cl/Cd
-20 | -1.589 | 0.01674 | -0.1241 | -94.9223
-19.5 | -1.5376 | 0.01571 | -0.1245 | -97.874
-19 | -1.5028 | 0.01478 | -0.1215 | -101.6779
-18.5 | -1.4516 | 0.01383 | -0.1214 | -104.9602
-18 | -1.3879 | 0.01293 | -0.1236 | -107.3395
-17.5 | -1.3056 | 0.01209 | -0.1293 | -107.9901
-16.5 | -1.2044 | 0.01121 | -0.1273 | -107.4398
-16 | -1.1607 | 0.01084 | -0.1247 | -107.0756
-15.5 | -1.1159 | 0.01042 | -0.1224 | -107.0921
-15 | -1.0691 | 0.01 | -0.1204 | -106.91
-14.5 | -1.0207 | 0.0096 | -0.1186 | -106.3229
-14 | -0.9712 | 0.00922 | -0.117 | -105.3362
-13.5 | -0.9203 | 0.00891 | -0.1155 | -103.2884
-13 | -0.8685 | 0.00864 | -0.1142 | -100.5208
-12.5 | -0.8164 | 0.0084 | -0.113 | -97.1905
-12 | -0.7661 | 0.00826 | -0.1114 | -92.7482
-11.5 | -0.7147 | 0.00813 | -0.1099 | -87.909
-11 | -0.6622 | 0.00789 | -0.1087 | -83.929
-10.5 | -0.6083 | 0.00765 | -0.1078 | -79.5163
-10 | -0.5541 | 0.00742 | -0.1068 | -74.6765
-9.5 | -0.4992 | 0.00722 | -0.1061 | -69.1413
-9 | -0.4442 | 0.00707 | -0.1053 | -62.8289
-8.5 | -0.3888 | 0.00692 | -0.1046 | -56.185
-8 | -0.3334 | 0.00681 | -0.1039 | -48.9574
-7.5 | -0.278 | 0.00671 | -0.1032 | -41.4307
-7 | -0.2229 | 0.00661 | -0.1025 | -33.7216
-6.5 | -0.1682 | 0.00654 | -0.1017 | -25.7187
-6 | -0.1129 | 0.00647 | -0.101 | -17.4498
-5.5 | -0.0584 | 0.00647 | -0.1002 | -9.0263
-5 | -0.0028 | 0.00645 | -0.0996 | -0.43411
-4.5 | 0.0526 | 0.00644 | -0.0989 | 8.1677
-4 | 0.1079 | 0.00642 | -0.0983 | 16.8069
-3.5 | 0.1637 | 0.00639 | -0.0978 | 25.6182
-3 | 0.2196 | 0.00639 | -0.0973 | 34.3662
-2.5 | 0.2759 | 0.00634 | -0.0969 | 43.5174
-2 | 0.3314 | 0.00633 | -0.0964 | 52.3539
-1.5 | 0.3873 | 0.00626 | -0.096 | 61.869
-1 | 0.4421 | 0.00619 | -0.0954 | 71.4216
-0.5 | 0.4975 | 0.00618 | -0.0949 | 80.5016
0 | 0.5537 | 0.00616 | -0.0946 | 89.8864
0.5 | 0.6072 | 0.0061 | -0.0939 | 99.541
1 | 0.6617 | 0.00608 | -0.0933 | 108.8322
1.5 | 0.7169 | 0.00609 | -0.0929 | 117.7176
2 | 0.7712 | 0.00617 | -0.0924 | 124.9919
2.5 | 0.8262 | 0.00624 | -0.092 | 132.4038
3 | 0.8808 | 0.00626 | -0.0915 | 140.7029
3.5 | 0.9343 | 0.00634 | -0.091 | 147.3659
4 | 0.987 | 0.00643 | -0.0902 | 153.4992
4.5 | 1.0397 | 0.00645 | -0.0895 | 161.1938
5 | 1.0925 | 0.00652 | -0.0889 | 167.5613
5.5 | 1.144 | 0.00666 | -0.088 | 171.7718
6 | 1.1949 | 0.00678 | -0.0871 | 176.2389
6.5 | 1.2464 | 0.00688 | -0.0863 | 181.1628
7 | 1.2967 | 0.00697 | -0.0852 | 186.0402
7.5 | 1.3408 | 0.00699 | -0.0831 | 191.8169

## 131. Re 16M Mach 0.10 (1)
BIGFOIL.COM POLAR EXPORT
goe647
GOE 647 |  |  |  | Cl Max: | 2.215 | at alpha= | 16 | deg
JavaFoil+Calcfoil stall+Eppler ext transition |  |  |  | L/D Max: | 207.093 | at alpha= | 8.5 | deg
Re: | 16000000 |  |  | Cd Min: | 0.00517 | at alpha= | -1.5 | deg
Mach: | 0.1 |  |  | Cl=0 at alpha= | -5.3583 | deg
|  |  |  | @ Cl=0.1, Cd= | 0.0057233
|  |  |  | @ Cl=0.4, Cd= | 0.0052184
|  |  |  | @ Cl=0.6, Cd= | 0.0062283
alpha (deg) | Cl | Cd | Cm | Cl/Cd
-20 | -0.882 | 0.10152 | -0.056 | -8.688
-19.5 | -0.89 | 0.09427 | -0.057 | -9.444
-19 | -0.893 | 0.08948 | -0.058 | -9.982
-18.5 | -0.898 | 0.08149 | -0.059 | -11.018
-18 | -0.893 | 0.07403 | -0.061 | -12.062
-17.5 | -0.885 | 0.06713 | -0.062 | -13.186
-17 | -0.876 | 0.06046 | -0.064 | -14.486
-16.5 | -0.859 | 0.05836 | -0.064 | -14.723
-16 | -0.853 | 0.04735 | -0.067 | -18.011
-15.5 | -0.831 | 0.04581 | -0.068 | -18.141
-15 | -0.818 | 0.03727 | -0.07 | -21.95
-14.5 | -0.798 | 0.03278 | -0.072 | -24.344
-14 | -0.786 | 0.02396 | -0.075 | -32.815
-13.5 | -0.767 | 0.01851 | -0.077 | -41.44
-13 | -0.741 | 0.01536 | -0.079 | -48.256
-12.5 | -0.717 | 0.01189 | -0.081 | -60.297
-12 | -0.686 | 0.00948 | -0.083 | -72.347
-11.5 | -0.646 | 0.00884 | -0.084 | -73.12
-11 | -0.607 | 0.00781 | -0.086 | -77.715
-10.5 | -0.561 | 0.00813 | -0.087 | -69.005
-10 | -0.514 | 0.00772 | -0.088 | -66.559
-9.5 | -0.464 | 0.00742 | -0.088 | -62.613
-9 | -0.413 | 0.0059 | -0.089 | -70.025
-8.5 | -0.36 | 0.00628 | -0.09 | -57.306
-8 | -0.305 | 0.00685 | -0.091 | -44.53
-7.5 | -0.249 | 0.00534 | -0.092 | -46.734
-7 | -0.192 | 0.00655 | -0.092 | -29.386
-6.5 | -0.135 | 0.00645 | -0.093 | -20.882
-6 | -0.076 | 0.00539 | -0.094 | -14.111
-5.5 | -0.017 | 0.00591 | -0.094 | -2.819
-5 | 0.043 | 0.00577 | -0.095 | 7.496
-4.5 | 0.104 | 0.00572 | -0.096 | 18.136
-4 | 0.165 | 0.00527 | -0.097 | 31.252
-3.5 | 0.226 | 0.00532 | -0.097 | 42.426
-3 | 0.287 | 0.006 | -0.098 | 47.844
-2.5 | 0.349 | 0.00521 | -0.099 | 66.917
-2 | 0.41 | 0.00522 | -0.1 | 78.63
-1.5 | 0.472 | 0.00517 | -0.1 | 91.281
-1 | 0.533 | 0.00615 | -0.101 | 86.651
-0.5 | 0.594 | 0.00622 | -0.102 | 95.508
0 | 0.659 | 0.00631 | -0.103 | 104.458
0.5 | 0.72 | 0.0053 | -0.103 | 135.99
1 | 0.781 | 0.0055 | -0.104 | 142.152
1.5 | 0.842 | 0.00679 | -0.105 | 124.062
2 | 0.903 | 0.00697 | -0.106 | 129.66
2.5 | 0.964 | 0.00588 | -0.106 | 164.059
3 | 1.025 | 0.00617 | -0.107 | 166.075
3.5 | 1.085 | 0.00753 | -0.108 | 144.232
4 | 1.146 | 0.00769 | -0.108 | 148.927
4.5 | 1.206 | 0.00784 | -0.109 | 153.848
5 | 1.266 | 0.00799 | -0.11 | 158.456
5.5 | 1.326 | 0.00824 | -0.11 | 160.945
6 | 1.385 | 0.00845 | -0.111 | 163.991
6.5 | 1.444 | 0.00864 | -0.112 | 167.091
7 | 1.503 | 0.00894 | -0.112 | 168.235
7.5 | 1.562 | 0.00917 | -0.113 | 170.235
8 | 1.62 | 0.00942 | -0.114 | 172.054
8.5 | 1.678 | 0.0081 | -0.115 | 207.093
9 | 1.736 | 0.01073 | -0.115 | 161.792
9.5 | 1.793 | 0.01089 | -0.116 | 164.699
10 | 1.85 | 0.01142 | -0.116 | 161.909
10.5 | 1.905 | 0.01219 | -0.117 | 156.276
11 | 1.96 | 0.01311 | -0.118 | 149.439
11.5 | 2.013 | 0.01413 | -0.118 | 142.409
12 | 2.065 | 0.01514 | -0.119 | 136.396
12.5 | 2.116 | 0.01607 | -0.119 | 131.656
13 | 2.117 | 0.01748 | -0.117 | 121.114
13.5 | 2.153 | 0.01856 | -0.117 | 115.999
14 | 2.167 | 0.02306 | -0.116 | 93.99
14.5 | 2.185 | 0.02515 | -0.116 | 86.899
15 | 2.2 | 0.02732 | -0.116 | 80.54
15.5 | 2.211 | 0.02972 | -0.116 | 74.393
16 | 2.215 | 0.03247 | -0.116 | 68.216
16.5 | 2.214 | 0.03552 | -0.116 | 62.333
17 | 2.208 | 0.03883 | -0.116 | 56.866
17.5 | 2.198 | 0.04232 | -0.115 | 51.93
18 | 2.183 | 0.04601 | -0.115 | 47.451
18.5 | 2.164 | 0.05014 | -0.115 | 43.162
19 | 2.137 | 0.05514 | -0.115 | 38.75
19.5 | 2.112 | 0.05837 | -0.115 | 36.187
20 | 2.081 | 0.06368 | -0.114 | 32.684

## 132. Re 16M Mach 0.10 (2)
BIGFOIL.COM POLAR EXPORT
goe647
GOE 647 |  |  |  | Cl Max: | 1.3473 | at alpha= | 7.5 | deg
XFOIL ncrit=9 |  |  |  | L/D Max: | 191.378 | at alpha= | 7.5 | deg
Re: | 16000000 |  |  | Cd Min: | 0.01782 | at alpha= | -20 | deg
Mach: | 0.1 |  |  | Cl=0 at alpha= | -4.9695 | deg
|  |  |  | @ Cl=0.1, Cd= | 0.0064344
|  |  |  | @ Cl=0.4, Cd= | 0.0062685
|  |  |  | @ Cl=0.6, Cd= | 0.0061217
alpha (deg) | Cl | Cd | Cm | Cl/Cd
-20 | -1.5979 | 0.01782 | -0.1301 | -89.6689
-19.5 | -1.5534 | 0.01662 | -0.1294 | -93.4657
-19 | -1.5154 | 0.01562 | -0.1267 | -97.0166
-18.5 | -1.4683 | 0.01466 | -0.1255 | -100.1569
-18 | -1.4051 | 0.01362 | -0.1272 | -103.1645
-17.5 | -1.3261 | 0.01258 | -0.132 | -105.4134
-17 | -1.251 | 0.01184 | -0.1356 | -105.6588
-16.5 | -1.2155 | 0.01149 | -0.1312 | -105.7876
-16 | -1.1722 | 0.01109 | -0.1283 | -105.6988
-15.5 | -1.1262 | 0.0107 | -0.1258 | -105.2523
-15 | -1.0792 | 0.01025 | -0.1235 | -105.2878
-14.5 | -1.0305 | 0.00982 | -0.1214 | -104.9389
-14 | -0.981 | 0.00939 | -0.1195 | -104.4728
-13.5 | -0.9298 | 0.00905 | -0.1179 | -102.7403
-13 | -0.8775 | 0.00876 | -0.1164 | -100.1712
-12.5 | -0.8248 | 0.0085 | -0.1149 | -97.0353
-12 | -0.7739 | 0.00835 | -0.1132 | -92.6826
-11.5 | -0.7219 | 0.00821 | -0.1116 | -87.9294
-11 | -0.6685 | 0.00798 | -0.1103 | -83.7719
-10.5 | -0.6141 | 0.00772 | -0.1092 | -79.5466
-10 | -0.5595 | 0.00749 | -0.1082 | -74.6996
-9.5 | -0.504 | 0.00727 | -0.1073 | -69.326
-9 | -0.4485 | 0.00711 | -0.1064 | -63.0802
-8.5 | -0.3925 | 0.00695 | -0.1056 | -56.4748
-8 | -0.3366 | 0.00684 | -0.1049 | -49.2105
-7.5 | -0.2807 | 0.00674 | -0.1041 | -41.6469
-7 | -0.2251 | 0.00664 | -0.1033 | -33.9006
-6.5 | -0.17 | 0.00656 | -0.1024 | -25.9146
-6 | -0.1143 | 0.00649 | -0.1017 | -17.6117
-5.5 | -0.0594 | 0.00649 | -0.1008 | -9.1525
-5 | -0.0034 | 0.00646 | -0.1002 | -0.52632
-4.5 | 0.0524 | 0.00646 | -0.0995 | 8.1115
-4 | 0.1081 | 0.00643 | -0.0988 | 16.8118
-3.5 | 0.1642 | 0.00641 | -0.0983 | 25.6162
-3 | 0.2205 | 0.0064 | -0.0978 | 34.4531
-2.5 | 0.2773 | 0.00635 | -0.0974 | 43.6693
-2 | 0.3331 | 0.00634 | -0.0968 | 52.5394
-1.5 | 0.3894 | 0.00628 | -0.0964 | 62.0064
-1 | 0.4445 | 0.00622 | -0.0958 | 71.463
-0.5 | 0.5003 | 0.00619 | -0.0953 | 80.8239
0 | 0.5567 | 0.00617 | -0.095 | 90.2269
0.5 | 0.6105 | 0.00611 | -0.0942 | 99.9182
1 | 0.6654 | 0.00609 | -0.0936 | 109.2611
1.5 | 0.7208 | 0.0061 | -0.0932 | 118.1639
2 | 0.7754 | 0.00619 | -0.0926 | 125.2666
2.5 | 0.8308 | 0.00626 | -0.0922 | 132.7157
3 | 0.8857 | 0.00628 | -0.0917 | 141.035
3.5 | 0.9393 | 0.00637 | -0.091 | 147.4568
4 | 0.9924 | 0.00645 | -0.0903 | 153.8605
4.5 | 1.0455 | 0.00647 | -0.0895 | 161.592
5 | 1.0984 | 0.00655 | -0.0888 | 167.6947
5.5 | 1.1499 | 0.0067 | -0.0878 | 171.6269
6 | 1.2012 | 0.00682 | -0.0869 | 176.129
6.5 | 1.2531 | 0.00691 | -0.086 | 181.3459
7.5 | 1.3473 | 0.00704 | -0.0825 | 191.3778

## 133. Re 16M Mach 0.25 (1)
BIGFOIL.COM POLAR EXPORT
goe647
GOE 647 |  |  |  | Cl Max: | 2.189 | at alpha= | 15 | deg
JavaFoil+Calcfoil stall+Eppler ext transition |  |  |  | L/D Max: | 201.871 | at alpha= | 8.5 | deg
Re: | 16000000 |  |  | Cd Min: | 0.00517 | at alpha= | -1.5 | deg
Mach: | 0.25 |  |  | Cl=0 at alpha= | -5.3607 | deg
|  |  |  | @ Cl=0.1, Cd= | 0.0057874
|  |  |  | @ Cl=0.4, Cd= | 0.0052406
|  |  |  | @ Cl=0.6, Cd= | 0.0062889
alpha (deg) | Cl | Cd | Cm | Cl/Cd
-20 | -0.618 | 0.1422 | -0.048 | -4.348
-19.5 | -0.654 | 0.13077 | -0.05 | -4.997
-19 | -0.686 | 0.12076 | -0.052 | -5.678
-18.5 | -0.714 | 0.11083 | -0.054 | -6.446
-18 | -0.723 | 0.1073 | -0.054 | -6.734
-17.5 | -0.737 | 0.09177 | -0.058 | -8.029
-17 | -0.741 | 0.08672 | -0.059 | -8.539
-16.5 | -0.75 | 0.07403 | -0.062 | -10.126
-16 | -0.742 | 0.0741 | -0.062 | -10.008
-15.5 | -0.743 | 0.06254 | -0.065 | -11.884
-15 | -0.738 | 0.05496 | -0.067 | -13.433
-14.5 | -0.726 | 0.05057 | -0.068 | -14.364
-14 | -0.715 | 0.0436 | -0.07 | -16.409
-13.5 | -0.704 | 0.03533 | -0.073 | -19.924
-13 | -0.686 | 0.02979 | -0.075 | -23.014
-12.5 | -0.688 | 0.01543 | -0.082 | -44.586
-12 | -0.669 | 0.01181 | -0.084 | -56.6
-11.5 | -0.637 | 0.00989 | -0.086 | -64.359
-11 | -0.601 | 0.00876 | -0.087 | -68.584
-10.5 | -0.56 | 0.00861 | -0.089 | -65.064
-10 | -0.515 | 0.00832 | -0.09 | -61.911
-9.5 | -0.468 | 0.00781 | -0.091 | -59.966
-9 | -0.418 | 0.00665 | -0.092 | -62.89
-8.5 | -0.365 | 0.00647 | -0.092 | -56.469
-8 | -0.311 | 0.00573 | -0.093 | -54.213
-7.5 | -0.254 | 0.00619 | -0.094 | -41.087
-7 | -0.196 | 0.00619 | -0.095 | -31.731
-6.5 | -0.138 | 0.00601 | -0.096 | -22.906
-6 | -0.078 | 0.00537 | -0.096 | -14.501
-5.5 | -0.017 | 0.00603 | -0.097 | -2.831
-5 | 0.044 | 0.00539 | -0.098 | 8.231
-4.5 | 0.106 | 0.00583 | -0.099 | 18.239
-4 | 0.169 | 0.00582 | -0.099 | 28.992
-3.5 | 0.232 | 0.00531 | -0.1 | 43.686
-3 | 0.295 | 0.00649 | -0.101 | 45.406
-2.5 | 0.358 | 0.00528 | -0.102 | 67.913
-2 | 0.422 | 0.00522 | -0.102 | 80.724
-1.5 | 0.484 | 0.00517 | -0.103 | 93.636
-1 | 0.547 | 0.00623 | -0.104 | 87.884
-0.5 | 0.61 | 0.0063 | -0.105 | 96.826
0 | 0.677 | 0.00638 | -0.105 | 106.025
0.5 | 0.74 | 0.00534 | -0.106 | 138.392
1 | 0.802 | 0.0055 | -0.107 | 145.985
1.5 | 0.865 | 0.00698 | -0.108 | 123.946
2 | 0.928 | 0.00715 | -0.108 | 129.763
2.5 | 0.99 | 0.00596 | -0.109 | 166.119
3 | 1.052 | 0.00783 | -0.11 | 134.423
3.5 | 1.114 | 0.00778 | -0.111 | 143.264
4 | 1.176 | 0.00803 | -0.111 | 146.41
4.5 | 1.237 | 0.00811 | -0.112 | 152.605
5 | 1.299 | 0.00833 | -0.113 | 155.935
5.5 | 1.36 | 0.00861 | -0.113 | 157.988
6 | 1.42 | 0.00881 | -0.114 | 161.124
6.5 | 1.481 | 0.00901 | -0.115 | 164.361
7 | 1.541 | 0.00936 | -0.116 | 164.529
7.5 | 1.6 | 0.00963 | -0.116 | 166.191
8 | 1.66 | 0.0099 | -0.117 | 167.681
8.5 | 1.719 | 0.00851 | -0.118 | 201.871
9 | 1.777 | 0.01124 | -0.118 | 158.068
9.5 | 1.835 | 0.01165 | -0.119 | 157.472
10 | 1.892 | 0.01223 | -0.119 | 154.645
10.5 | 1.948 | 0.01321 | -0.12 | 147.422
11 | 2.003 | 0.01426 | -0.121 | 140.441
11.5 | 2.055 | 0.01567 | -0.121 | 131.105
12 | 2.061 | 0.01731 | -0.119 | 119.071
12.5 | 2.102 | 0.01865 | -0.119 | 112.686
13 | 2.136 | 0.01995 | -0.119 | 107.055
13.5 | 2.148 | 0.02495 | -0.118 | 86.096
14 | 2.174 | 0.02736 | -0.118 | 79.461
14.5 | 2.184 | 0.03012 | -0.118 | 72.514
15 | 2.189 | 0.0326 | -0.118 | 67.143
15.5 | 2.183 | 0.03553 | -0.118 | 61.453
16 | 2.169 | 0.0404 | -0.117 | 53.682
16.5 | 2.148 | 0.04445 | -0.117 | 48.331
17 | 2.121 | 0.04903 | -0.116 | 43.249
17.5 | 2.085 | 0.05385 | -0.116 | 38.719
18 | 2.044 | 0.05845 | -0.116 | 34.967
18.5 | 1.994 | 0.06395 | -0.115 | 31.188
19 | 1.94 | 0.06861 | -0.115 | 28.274
19.5 | 1.876 | 0.07528 | -0.115 | 24.915
20 | 1.806 | 0.08187 | -0.115 | 22.054

## 134. Re 16M Mach 0.25 (2)
BIGFOIL.COM POLAR EXPORT
goe647
GOE 647 |  |  |  | Cl Max: | 1.8327 | at alpha= | 16 | deg
XFOIL ncrit=9 |  |  |  | L/D Max: | 206.732 | at alpha= | 8 | deg
Re: | 16000000 |  |  | Cd Min: | 0.1181 | at alpha= | 20 | deg
Mach: | 0.25 |  |  | Cl=0 at alpha= | -4.9387 | deg
|  |  |  | @ Cl=0.1, Cd= | 0.0065315
|  |  |  | @ Cl=0.4, Cd= | 0.0063506
|  |  |  | @ Cl=0.6, Cd= | 0.0062504
alpha (deg) | Cl | Cd | Cm | Cl/Cd
-16.5 | -1.2557 | 0.01373 | -0.1582 | -91.4567
-16 | -1.2277 | 0.01298 | -0.1512 | -94.584
-15.5 | -1.1851 | 0.01229 | -0.1464 | -96.428
-15 | -1.1377 | 0.0117 | -0.1423 | -97.2393
-14.5 | -1.0866 | 0.01115 | -0.1387 | -97.4529
-14 | -1.034 | 0.01062 | -0.1354 | -97.3635
-13.5 | -0.9819 | 0.01006 | -0.1322 | -97.6044
-13 | -0.9276 | 0.00957 | -0.1294 | -96.9279
-12.5 | -0.8722 | 0.00917 | -0.1268 | -95.1145
-12 | -0.8181 | 0.00892 | -0.124 | -91.7152
-11.5 | -0.7629 | 0.0087 | -0.1215 | -87.6897
-11 | -0.7058 | 0.00843 | -0.1194 | -83.7248
-10.5 | -0.6473 | 0.00818 | -0.1177 | -79.132
-10 | -0.5897 | 0.00787 | -0.1159 | -74.9301
-9.5 | -0.5313 | 0.00759 | -0.1143 | -70
-9 | -0.4729 | 0.00736 | -0.1129 | -64.2527
-8.5 | -0.414 | 0.00716 | -0.1115 | -57.8212
-8 | -0.3552 | 0.007 | -0.1103 | -50.7429
-7.5 | -0.2966 | 0.00688 | -0.1091 | -43.1105
-7 | -0.2381 | 0.00678 | -0.1079 | -35.118
-6.5 | -0.1802 | 0.00669 | -0.1068 | -26.9357
-6 | -0.1222 | 0.0066 | -0.1057 | -18.5152
-5.5 | -0.065 | 0.00657 | -0.1045 | -9.8935
-5 | -0.0071 | 0.00654 | -0.1035 | -1.0856
-4.5 | 0.0508 | 0.00654 | -0.1026 | 7.7676
-4 | 0.1088 | 0.00653 | -0.1018 | 16.6616
-3.5 | 0.1672 | 0.00648 | -0.1011 | 25.8025
-3 | 0.2255 | 0.00646 | -0.1004 | 34.9071
-2.5 | 0.2843 | 0.00642 | -0.0998 | 44.2835
-2 | 0.3423 | 0.00641 | -0.0992 | 53.4009
-1.5 | 0.4006 | 0.00635 | -0.0986 | 63.0866
-1 | 0.4572 | 0.0063 | -0.0978 | 72.5714
-0.5 | 0.5152 | 0.00625 | -0.0972 | 82.432
0 | 0.573 | 0.00626 | -0.0966 | 91.5335
0.5 | 0.6292 | 0.00624 | -0.0958 | 100.8333
1 | 0.6856 | 0.00616 | -0.0951 | 111.2987
1.5 | 0.7419 | 0.00622 | -0.0943 | 119.2765
2 | 0.7986 | 0.0063 | -0.0936 | 126.7619
2.5 | 0.8561 | 0.00635 | -0.0931 | 134.8189
3 | 0.9116 | 0.00642 | -0.0922 | 141.9938
3.5 | 0.9666 | 0.00653 | -0.0913 | 148.0245
4 | 1.0222 | 0.00658 | -0.0904 | 155.3495
4.5 | 1.0765 | 0.00662 | -0.0894 | 162.6133
5 | 1.1296 | 0.00675 | -0.0881 | 167.3481
5.5 | 1.1822 | 0.00689 | -0.0867 | 171.582
6 | 1.2357 | 0.00699 | -0.0854 | 176.7811
6.5 | 1.2881 | 0.0071 | -0.084 | 181.4225
7 | 1.3325 | 0.00723 | -0.0809 | 184.3015
7.5 | 1.3703 | 0.00729 | -0.0765 | 187.9698
8 | 1.4864 | 0.00719 | -0.089 | 206.7316
8.5 | 1.5762 | 0.00768 | -0.0958 | 205.2344
9 | 1.6383 | 0.00798 | -0.0964 | 205.3008
9.5 | 1.6747 | 0.00836 | -0.0919 | 200.323
10 | 1.7177 | 0.00873 | -0.0888 | 196.7583
10.5 | 1.7483 | 0.00957 | -0.0838 | 182.6855
11 | 1.7763 | 0.01059 | -0.0787 | 167.7337
11.5 | 1.7805 | 0.01261 | -0.0706 | 141.1975
12 | 1.7944 | 0.01451 | -0.0647 | 123.6664
13 | 1.768 | 0.0223 | -0.0504 | 79.2825
13.5 | 1.7856 | 0.025 | -0.0476 | 71.424
14 | 1.8024 | 0.028 | -0.0452 | 64.3714
14.5 | 1.817 | 0.03134 | -0.0431 | 57.977
15 | 1.8265 | 0.03537 | -0.0413 | 51.6398
15.5 | 1.8319 | 0.03996 | -0.0399 | 45.8433
16 | 1.8327 | 0.04522 | -0.0389 | 40.5285
16.5 | 1.8257 | 0.05138 | -0.0382 | 35.5333
17 | 1.8123 | 0.05844 | -0.038 | 31.0113
17.5 | 1.792 | 0.0665 | -0.0382 | 26.9474
18 | 1.7669 | 0.07532 | -0.0391 | 23.4586
18.5 | 1.7372 | 0.08501 | -0.0406 | 20.4352
19 | 1.702 | 0.09559 | -0.0427 | 17.8052
19.5 | 1.665 | 0.10667 | -0.0455 | 15.6089
20 | 1.6279 | 0.1181 | -0.049 | 13.7841

## 135. Re 16M Mach 0.50 (1)
BIGFOIL.COM POLAR EXPORT
goe647
GOE 647 |  |  |  | Cl Max: | 2.023 | at alpha= | 12 | deg
JavaFoil+Calcfoil stall+Eppler ext transition |  |  |  | L/D Max: | 184.886 | at alpha= | 8.5 | deg
Re: | 16000000 |  |  | Cd Min: | 0.00537 | at alpha= | -3 | deg
Mach: | 0.5 |  |  | Cl=0 at alpha= | -5.3603 | deg
|  |  |  | @ Cl=0.1, Cd= | 0.0062304
|  |  |  | @ Cl=0.4, Cd= | 0.0070823
|  |  |  | @ Cl=0.6, Cd= | 0.0065543
alpha (deg) | Cl | Cd | Cm | Cl/Cd
-20 | -0.807 | 0.161 | -0.053 | -5.011
-19.5 | -0.779 | 0.15885 | -0.052 | -4.905
-19 | -0.752 | 0.14969 | -0.053 | -5.026
-18.5 | -0.725 | 0.14701 | -0.053 | -4.934
-18 | -0.7 | 0.13866 | -0.054 | -5.046
-17.5 | -0.675 | 0.12511 | -0.056 | -5.399
-17 | -0.648 | 0.11959 | -0.056 | -5.42
-16.5 | -0.621 | 0.11445 | -0.057 | -5.426
-16 | -0.595 | 0.1033 | -0.058 | -5.764
-15.5 | -0.568 | 0.0995 | -0.058 | -5.708
-15 | -0.54 | 0.09507 | -0.058 | -5.677
-14.5 | -0.511 | 0.09344 | -0.057 | -5.469
-14 | -0.483 | 0.08984 | -0.056 | -5.371
-13.5 | -0.454 | 0.0874 | -0.054 | -5.191
-13 | -0.426 | 0.08477 | -0.053 | -5.022
-12.5 | -0.398 | 0.08882 | -0.054 | -4.485
-12 | -0.371 | 0.08128 | -0.055 | -4.565
-11.5 | -0.343 | 0.07614 | -0.055 | -4.51
-11 | -0.318 | 0.06598 | -0.061 | -4.823
-10.5 | -0.296 | 0.05358 | -0.07 | -5.518
-10 | -0.276 | 0.03821 | -0.08 | -7.227
-9.5 | -0.25 | 0.03203 | -0.083 | -7.795
-9 | -0.275 | 0.0276 | -0.086 | -9.978
-8.5 | -0.328 | 0.01162 | -0.099 | -28.213
-8 | -0.306 | 0.00872 | -0.103 | -35.105
-7.5 | -0.262 | 0.00717 | -0.105 | -36.557
-7 | -0.208 | 0.00687 | -0.106 | -30.237
-6.5 | -0.148 | 0.00656 | -0.107 | -22.552
-6 | -0.085 | 0.00573 | -0.108 | -14.751
-5.5 | -0.019 | 0.00642 | -0.108 | -2.913
-5 | 0.049 | 0.00626 | -0.109 | 7.809
-4.5 | 0.118 | 0.00622 | -0.11 | 18.904
-4 | 0.187 | 0.00611 | -0.111 | 30.658
-3.5 | 0.258 | 0.00543 | -0.112 | 47.48
-3 | 0.329 | 0.00537 | -0.113 | 61.18
-2.5 | 0.399 | 0.00709 | -0.114 | 56.36
-2 | 0.47 | 0.00654 | -0.114 | 71.859
-1.5 | 0.54 | 0.0058 | -0.115 | 93.053
-1 | 0.61 | 0.00668 | -0.116 | 91.299
-0.5 | 0.68 | 0.00688 | -0.117 | 98.837
0 | 0.755 | 0.00698 | -0.118 | 108.112
0.5 | 0.824 | 0.00723 | -0.119 | 114.016
1 | 0.894 | 0.00616 | -0.119 | 145.163
1.5 | 0.963 | 0.00791 | -0.12 | 121.762
2 | 1.032 | 0.00633 | -0.121 | 163.118
2.5 | 1.1 | 0.00652 | -0.122 | 168.747
3 | 1.168 | 0.00908 | -0.123 | 128.725
3.5 | 1.236 | 0.00907 | -0.124 | 136.281
4 | 1.303 | 0.00947 | -0.124 | 137.606
4.5 | 1.37 | 0.00968 | -0.125 | 141.426
5 | 1.436 | 0.01014 | -0.126 | 141.615
5.5 | 1.501 | 0.01052 | -0.127 | 142.589
6 | 1.565 | 0.01092 | -0.128 | 143.275
6.5 | 1.628 | 0.0113 | -0.128 | 144.109
7 | 1.691 | 0.01189 | -0.129 | 142.237
7.5 | 1.752 | 0.01234 | -0.13 | 141.987
8 | 1.812 | 0.01283 | -0.131 | 141.164
8.5 | 1.87 | 0.01012 | -0.131 | 184.886
9 | 1.888 | 0.01562 | -0.129 | 120.859
9.5 | 1.927 | 0.01781 | -0.129 | 108.193
10 | 1.966 | 0.0201 | -0.129 | 97.808
10.5 | 1.993 | 0.02317 | -0.128 | 86.01
11 | 2.013 | 0.02744 | -0.127 | 73.376
11.5 | 2.022 | 0.03216 | -0.126 | 62.888
12 | 2.023 | 0.03721 | -0.125 | 54.363
12.5 | 1.989 | 0.05261 | -0.122 | 37.813
13 | 1.936 | 0.06193 | -0.12 | 31.267
13.5 | 1.83 | 0.07315 | -0.118 | 25.01
14 | 1.5 | 0.09092 | -0.116 | 16.502
14.5 | 1.217 | 0.11355 | -0.113 | 10.718
15 | 1.232 | 0.13693 | -0.11 | 8.996
15.5 | 1.246 | 0.16553 | -0.106 | 7.527
16 | 1.273 | 0.18718 | -0.106 | 6.804
16.5 | 1.294 | 0.21002 | -0.103 | 6.159
17 | 1.327 | 0.21908 | -0.105 | 6.056

## 136. Re 16M Mach 0.50 (2)
BIGFOIL.COM POLAR EXPORT
goe647
GOE 647 |  |  |  | Cl Max: | 1.4908 | at alpha= | 7.5 | deg
XFOIL ncrit=9 |  |  |  | L/D Max: | 162.395 | at alpha= | 7 | deg
Re: | 16000000 |  |  | Cd Min: | 0.09156 | at alpha= | -14 | deg
Mach: | 0.5 |  |  | Cl=0 at alpha= | -4.7864 | deg
|  |  |  | @ Cl=0.1, Cd= | 0.0068808
|  |  |  | @ Cl=0.4, Cd= | 0.0067238
|  |  |  | @ Cl=0.6, Cd= | 0.0066262
alpha (deg) | Cl | Cd | Cm | Cl/Cd
-14 | -0.3349 | 0.09156 | -0.1202 | -3.6577
-13.5 | -0.3355 | 0.08159 | -0.1306 | -4.112
-13 | -0.3403 | 0.07191 | -0.1406 | -4.7323
-12.5 | -0.3524 | 0.06276 | -0.1492 | -5.615
-12 | -0.3693 | 0.05414 | -0.1561 | -6.8212
-11.5 | -0.3876 | 0.04592 | -0.1623 | -8.4408
-11 | -0.4106 | 0.03806 | -0.1671 | -10.7882
-10.5 | -0.4358 | 0.03009 | -0.1709 | -14.4832
-9.5 | -0.5049 | 0.01756 | -0.1659 | -28.7528
-9 | -0.5214 | 0.01311 | -0.1561 | -39.7712
-8.5 | -0.4933 | 0.01036 | -0.1478 | -47.6158
-8 | -0.4387 | 0.00891 | -0.1413 | -49.2368
-7.5 | -0.373 | 0.00816 | -0.1363 | -45.7108
-7 | -0.3034 | 0.00772 | -0.1322 | -39.3005
-6.5 | -0.2342 | 0.00744 | -0.1285 | -31.4785
-6 | -0.1651 | 0.00727 | -0.1252 | -22.7098
-5.5 | -0.0963 | 0.00716 | -0.1222 | -13.4497
-5 | -0.0293 | 0.00706 | -0.1194 | -4.1501
-4.5 | 0.0393 | 0.00696 | -0.1171 | 5.6466
-4 | 0.1083 | 0.00687 | -0.1151 | 15.7642
-3.5 | 0.1768 | 0.00682 | -0.1133 | 25.9238
-3 | 0.2442 | 0.0068 | -0.1116 | 35.9118
-2.5 | 0.3123 | 0.00673 | -0.1102 | 46.4042
-2 | 0.3793 | 0.00673 | -0.1087 | 56.3596
-1.5 | 0.4461 | 0.00671 | -0.1073 | 66.4829
-1 | 0.5123 | 0.00668 | -0.1059 | 76.6916
-0.5 | 0.5753 | 0.00663 | -0.104 | 86.7722
0 | 0.641 | 0.00662 | -0.1026 | 96.8278
0.5 | 0.7045 | 0.00668 | -0.1008 | 105.4641
1 | 0.7654 | 0.00657 | -0.0987 | 116.4992
1.5 | 0.8294 | 0.00663 | -0.097 | 125.098
2 | 0.8905 | 0.00678 | -0.0948 | 131.3422
2.5 | 0.9523 | 0.00691 | -0.0926 | 137.8148
3 | 1.0078 | 0.00698 | -0.0891 | 144.384
3.5 | 1.0601 | 0.00711 | -0.085 | 149.0999
4.5 | 1.1694 | 0.00748 | -0.0776 | 156.3369
5 | 1.2237 | 0.00764 | -0.0738 | 160.1702
5.5 | 1.2779 | 0.0079 | -0.0699 | 161.7595
6 | 1.3279 | 0.00822 | -0.0653 | 161.545
6.5 | 1.3811 | 0.00855 | -0.0612 | 161.5322
7 | 1.4372 | 0.00885 | -0.0575 | 162.3955
7.5 | 1.4908 | 0.00922 | -0.0533 | 161.692

## 137. Re 18M Mach 0.00 (1)
BIGFOIL.COM POLAR EXPORT
goe647
GOE 647 |  |  |  | Cl Max: | 2.224 | at alpha= | 16.5 | deg
JavaFoil+Calcfoil stall+Eppler ext transition |  |  |  | L/D Max: | 176.557 | at alpha= | 8 | deg
Re: | 18000000 |  |  | Cd Min: | 0.00517 | at alpha= | -2.5 | deg
Mach: | 0 |  |  | Cl=0 at alpha= | -5.3583 | deg
|  |  |  | @ Cl=0.1, Cd= | 0.0056905
|  |  |  | @ Cl=0.4, Cd= | 0.0054307
|  |  |  | @ Cl=0.6, Cd= | 0.0060123
alpha (deg) | Cl | Cd | Cm | Cl/Cd
-20 | -0.916 | 0.09385 | -0.057 | -9.756
-19.5 | -0.92 | 0.08731 | -0.058 | -10.541
-19 | -0.921 | 0.08289 | -0.059 | -11.111
-18.5 | -0.921 | 0.07717 | -0.06 | -11.936
-18 | -0.917 | 0.0671 | -0.062 | -13.664
-17.5 | -0.908 | 0.06059 | -0.063 | -14.98
-17 | -0.896 | 0.05497 | -0.065 | -16.293
-16.5 | -0.877 | 0.0528 | -0.065 | -16.61
-16 | -0.869 | 0.04241 | -0.068 | -20.501
-15.5 | -0.846 | 0.04075 | -0.069 | -20.769
-15 | -0.83 | 0.03361 | -0.071 | -24.703
-14.5 | -0.816 | 0.0264 | -0.073 | -30.917
-14 | -0.799 | 0.02033 | -0.076 | -39.292
-13.5 | -0.78 | 0.01516 | -0.078 | -51.48
-13 | -0.754 | 0.01261 | -0.08 | -59.762
-12.5 | -0.722 | 0.01058 | -0.082 | -68.279
-12 | -0.69 | 0.00866 | -0.083 | -79.755
-11.5 | -0.65 | 0.00813 | -0.084 | -79.91
-11 | -0.607 | 0.00793 | -0.086 | -76.542
-10.5 | -0.562 | 0.00718 | -0.086 | -78.241
-10 | -0.514 | 0.00751 | -0.087 | -68.392
-9.5 | -0.463 | 0.00726 | -0.088 | -63.781
-9 | -0.412 | 0.00711 | -0.089 | -57.916
-8.5 | -0.359 | 0.00555 | -0.09 | -64.609
-8 | -0.304 | 0.00544 | -0.09 | -55.887
-7.5 | -0.248 | 0.00531 | -0.091 | -46.806
-7 | -0.192 | 0.00598 | -0.092 | -32.061
-6.5 | -0.134 | 0.00586 | -0.093 | -22.878
-6 | -0.076 | 0.00634 | -0.093 | -11.926
-5.5 | -0.017 | 0.00575 | -0.094 | -2.884
-5 | 0.043 | 0.0057 | -0.095 | 7.556
-4.5 | 0.103 | 0.00569 | -0.095 | 18.126
-4 | 0.164 | 0.00561 | -0.096 | 29.169
-3.5 | 0.225 | 0.00631 | -0.097 | 35.569
-3 | 0.286 | 0.00636 | -0.098 | 44.891
-2.5 | 0.347 | 0.00517 | -0.098 | 67.163
-2 | 0.408 | 0.00547 | -0.099 | 74.6
-1.5 | 0.469 | 0.00539 | -0.1 | 87.025
-1 | 0.53 | 0.00603 | -0.101 | 87.909
-0.5 | 0.591 | 0.00613 | -0.101 | 96.385
0 | 0.656 | 0.00528 | -0.102 | 124.219
0.5 | 0.717 | 0.00654 | -0.103 | 109.586
1 | 0.778 | 0.00649 | -0.104 | 119.827
1.5 | 0.838 | 0.00669 | -0.104 | 125.366
2 | 0.899 | 0.00567 | -0.105 | 158.437
2.5 | 0.96 | 0.00574 | -0.106 | 167.185
3 | 1.02 | 0.00744 | -0.106 | 137.041
3.5 | 1.08 | 0.00737 | -0.107 | 146.503
4 | 1.14 | 0.00752 | -0.108 | 151.565
4.5 | 1.2 | 0.00766 | -0.109 | 156.75
5 | 1.26 | 0.0079 | -0.109 | 159.471
5.5 | 1.319 | 0.00823 | -0.11 | 160.273
6 | 1.379 | 0.00825 | -0.111 | 167.117
6.5 | 1.438 | 0.00862 | -0.111 | 166.824
7 | 1.496 | 0.00868 | -0.112 | 172.332
7.5 | 1.555 | 0.00891 | -0.113 | 174.435
8 | 1.613 | 0.00914 | -0.113 | 176.557
8.5 | 1.671 | 0.00983 | -0.114 | 169.905
9 | 1.728 | 0.01051 | -0.115 | 164.461
9.5 | 1.785 | 0.01137 | -0.115 | 157.055
10 | 1.842 | 0.01121 | -0.116 | 164.23
10.5 | 1.897 | 0.01212 | -0.116 | 156.574
11 | 1.952 | 0.01313 | -0.117 | 148.635
11.5 | 2.005 | 0.01396 | -0.118 | 143.587
12 | 2.057 | 0.01473 | -0.118 | 139.588
12.5 | 2.108 | 0.01565 | -0.119 | 134.688
13 | 2.154 | 0.01643 | -0.119 | 131.132
13.5 | 2.134 | 0.02057 | -0.116 | 103.729
14 | 2.167 | 0.02201 | -0.116 | 98.445
14.5 | 2.187 | 0.02396 | -0.116 | 91.257
15 | 2.204 | 0.02576 | -0.116 | 85.571
15.5 | 2.216 | 0.02794 | -0.116 | 79.335
16 | 2.221 | 0.03087 | -0.116 | 71.947
16.5 | 2.224 | 0.03355 | -0.116 | 66.303
17 | 2.222 | 0.03653 | -0.116 | 60.841
17.5 | 2.215 | 0.03965 | -0.116 | 55.855
18 | 2.206 | 0.04252 | -0.116 | 51.89
18.5 | 2.188 | 0.04693 | -0.115 | 46.625
19 | 2.169 | 0.05091 | -0.115 | 42.595
19.5 | 2.146 | 0.05459 | -0.115 | 39.311
20 | 2.118 | 0.05894 | -0.115 | 35.942

## 138. Re 18M Mach 0.00 (2)
BIGFOIL.COM POLAR EXPORT
goe647
GOE 647 |  |  |  | Cl Max: | 1.3905 | at alpha= | 8 | deg
XFOIL ncrit=9 |  |  |  | L/D Max: | 196.955 | at alpha= | 8 | deg
Re: | 18000000 |  |  | Cd Min: | 0.01614 | at alpha= | -20 | deg
Mach: | 0 |  |  | Cl=0 at alpha= | -4.9658 | deg
|  |  |  | @ Cl=0.1, Cd= | 0.0063627
|  |  |  | @ Cl=0.4, Cd= | 0.0061691
|  |  |  | @ Cl=0.6, Cd= | 0.0060883
alpha (deg) | Cl | Cd | Cm | Cl/Cd
-20 | -1.5896 | 0.01614 | -0.125 | -98.4882
-19.5 | -1.5469 | 0.01522 | -0.1235 | -101.636
-19 | -1.5041 | 0.0144 | -0.1218 | -104.4514
-18.5 | -1.4447 | 0.0135 | -0.1232 | -107.0148
-18 | -1.374 | 0.01256 | -0.1267 | -109.3949
-17.5 | -1.2887 | 0.01168 | -0.1331 | -110.3339
-17 | -1.2535 | 0.01134 | -0.129 | -110.5379
-16.5 | -1.2122 | 0.01097 | -0.1261 | -110.5014
-16 | -1.1669 | 0.01059 | -0.1238 | -110.1889
-15.5 | -1.1198 | 0.01023 | -0.1218 | -109.4624
-15 | -1.0722 | 0.00983 | -0.1199 | -109.0743
-14.5 | -1.0234 | 0.00943 | -0.1182 | -108.526
-14 | -0.9741 | 0.00903 | -0.1166 | -107.8738
-13.5 | -0.9232 | 0.00872 | -0.1151 | -105.8716
-13 | -0.8715 | 0.00846 | -0.1138 | -103.0142
-12.5 | -0.8202 | 0.00826 | -0.1124 | -99.2978
-12 | -0.7698 | 0.00813 | -0.1108 | -94.6863
-11.5 | -0.7174 | 0.00798 | -0.1095 | -89.8997
-11 | -0.6636 | 0.00777 | -0.1085 | -85.4054
-10.5 | -0.6095 | 0.00753 | -0.1076 | -80.9429
-10 | -0.5553 | 0.0073 | -0.1067 | -76.0685
-9.5 | -0.5007 | 0.00711 | -0.1058 | -70.4219
-9 | -0.4457 | 0.00695 | -0.1051 | -64.1295
-8.5 | -0.3904 | 0.00682 | -0.1044 | -57.2434
-8 | -0.3349 | 0.00671 | -0.1037 | -49.9106
-7.5 | -0.2793 | 0.00662 | -0.103 | -42.1903
-7 | -0.2239 | 0.00654 | -0.1023 | -34.2355
-6.5 | -0.1692 | 0.00647 | -0.1015 | -26.1515
-6 | -0.114 | 0.00641 | -0.1008 | -17.7847
-5.5 | -0.0592 | 0.00639 | -0.1 | -9.2645
-5 | -0.0038 | 0.00638 | -0.0994 | -0.59561
-4.5 | 0.0518 | 0.00638 | -0.0988 | 8.1191
-4 | 0.1074 | 0.00636 | -0.0982 | 16.8868
-3.5 | 0.1637 | 0.0063 | -0.0978 | 25.9841
-3 | 0.22 | 0.00629 | -0.0974 | 34.9762
-2.5 | 0.2762 | 0.00625 | -0.097 | 44.192
-2 | 0.332 | 0.00623 | -0.0965 | 53.2905
-1.5 | 0.388 | 0.00618 | -0.0961 | 62.7832
-1 | 0.4429 | 0.00613 | -0.0956 | 72.2512
-0.5 | 0.4988 | 0.00608 | -0.0952 | 82.0395
0 | 0.5546 | 0.00608 | -0.0948 | 91.2171
0.5 | 0.6091 | 0.00609 | -0.0942 | 100.0164
1 | 0.6633 | 0.00597 | -0.0936 | 111.1055
1.5 | 0.7181 | 0.00602 | -0.0931 | 119.2857
2 | 0.7727 | 0.00609 | -0.0927 | 126.8801
2.5 | 0.8282 | 0.00613 | -0.0924 | 135.106
3 | 0.8826 | 0.00618 | -0.0919 | 142.8155
3.5 | 0.9358 | 0.00627 | -0.0912 | 149.2504
4 | 0.9895 | 0.00634 | -0.0907 | 156.0726
4.5 | 1.0426 | 0.00636 | -0.0901 | 163.9308
5 | 1.0947 | 0.00645 | -0.0893 | 169.7209
5.5 | 1.1464 | 0.00658 | -0.0885 | 174.2249
6 | 1.1982 | 0.00667 | -0.0877 | 179.6402
6.5 | 1.2503 | 0.00677 | -0.087 | 184.6824
7 | 1.3 | 0.00691 | -0.0859 | 188.1331
7.5 | 1.3471 | 0.00707 | -0.0843 | 190.5375
8 | 1.3905 | 0.00706 | -0.082 | 196.9547

## 139. Re 18M Mach 0.10 (1)
BIGFOIL.COM POLAR EXPORT
goe647
GOE 647 |  |  |  | Cl Max: | 2.217 | at alpha= | 16 | deg
JavaFoil+Calcfoil stall+Eppler ext transition |  |  |  | L/D Max: | 176.231 | at alpha= | 8 | deg
Re: | 18000000 |  |  | Cd Min: | 0.0051 | at alpha= | -2 | deg
Mach: | 0.1 |  |  | Cl=0 at alpha= | -5.3583 | deg
|  |  |  | @ Cl=0.1, Cd= | 0.00566
|  |  |  | @ Cl=0.4, Cd= | 0.005118
|  |  |  | @ Cl=0.6, Cd= | 0.0060052
alpha (deg) | Cl | Cd | Cm | Cl/Cd
-20 | -0.884 | 0.09867 | -0.056 | -8.962
-19.5 | -0.892 | 0.09166 | -0.058 | -9.732
-19 | -0.896 | 0.087 | -0.058 | -10.294
-18.5 | -0.899 | 0.08071 | -0.06 | -11.139
-18 | -0.895 | 0.07159 | -0.061 | -12.505
-17.5 | -0.888 | 0.06478 | -0.063 | -13.708
-17 | -0.879 | 0.05812 | -0.064 | -15.126
-16.5 | -0.862 | 0.05593 | -0.065 | -15.412
-16 | -0.856 | 0.04518 | -0.068 | -18.945
-15.5 | -0.834 | 0.04369 | -0.068 | -19.091
-15 | -0.821 | 0.03568 | -0.07 | -22.999
-14.5 | -0.803 | 0.03025 | -0.072 | -26.544
-14 | -0.789 | 0.0227 | -0.075 | -34.761
-13.5 | -0.772 | 0.01691 | -0.078 | -45.634
-13 | -0.746 | 0.01396 | -0.08 | -53.421
-12.5 | -0.719 | 0.01138 | -0.082 | -63.168
-12 | -0.688 | 0.00895 | -0.084 | -76.896
-11.5 | -0.649 | 0.00832 | -0.085 | -78.035
-11 | -0.607 | 0.00803 | -0.086 | -75.607
-10.5 | -0.562 | 0.00734 | -0.087 | -76.569
-10 | -0.515 | 0.0071 | -0.088 | -72.489
-9.5 | -0.464 | 0.00728 | -0.088 | -63.764
-9 | -0.413 | 0.00638 | -0.089 | -64.755
-8.5 | -0.36 | 0.00561 | -0.09 | -64.176
-8 | -0.305 | 0.0055 | -0.091 | -55.462
-7.5 | -0.249 | 0.00532 | -0.092 | -46.91
-7 | -0.192 | 0.00594 | -0.092 | -32.381
-6.5 | -0.135 | 0.00592 | -0.093 | -22.722
-6 | -0.076 | 0.0059 | -0.094 | -12.884
-5.5 | -0.017 | 0.00533 | -0.094 | -3.128
-5 | 0.043 | 0.00566 | -0.095 | 7.645
-4.5 | 0.104 | 0.00566 | -0.096 | 18.337
-4 | 0.165 | 0.00568 | -0.097 | 28.95
-3.5 | 0.226 | 0.00634 | -0.097 | 35.612
-3 | 0.287 | 0.00634 | -0.098 | 45.316
-2.5 | 0.349 | 0.00521 | -0.099 | 66.906
-2 | 0.41 | 0.0051 | -0.1 | 80.455
-1.5 | 0.471 | 0.0054 | -0.1 | 87.338
-1 | 0.533 | 0.00603 | -0.101 | 88.28
-0.5 | 0.594 | 0.00608 | -0.102 | 97.71
0 | 0.659 | 0.00527 | -0.103 | 124.95
0.5 | 0.72 | 0.00655 | -0.103 | 109.908
1 | 0.781 | 0.00681 | -0.104 | 114.781
1.5 | 0.842 | 0.00673 | -0.105 | 125.268
2 | 0.903 | 0.00564 | -0.106 | 160.26
2.5 | 0.964 | 0.00577 | -0.106 | 167.145
3 | 1.025 | 0.00747 | -0.107 | 137.215
3.5 | 1.085 | 0.00747 | -0.108 | 145.284
4 | 1.146 | 0.00761 | -0.108 | 150.639
4.5 | 1.206 | 0.00771 | -0.109 | 156.411
5 | 1.266 | 0.00796 | -0.11 | 159.067
5.5 | 1.326 | 0.00826 | -0.11 | 160.586
6 | 1.385 | 0.00831 | -0.111 | 166.601
6.5 | 1.444 | 0.00872 | -0.112 | 165.554
7 | 1.503 | 0.00876 | -0.113 | 171.699
7.5 | 1.562 | 0.00899 | -0.113 | 173.75
8 | 1.62 | 0.00919 | -0.114 | 176.231
8.5 | 1.678 | 0.00993 | -0.115 | 168.97
9 | 1.736 | 0.01062 | -0.115 | 163.484
9.5 | 1.793 | 0.01139 | -0.116 | 157.48
10 | 1.85 | 0.01135 | -0.116 | 162.968
10.5 | 1.905 | 0.01227 | -0.117 | 155.244
11 | 1.96 | 0.01331 | -0.118 | 147.234
11.5 | 2.013 | 0.01417 | -0.118 | 142.086
12 | 2.065 | 0.01497 | -0.119 | 137.932
12.5 | 2.116 | 0.01593 | -0.119 | 132.839
13 | 2.119 | 0.0172 | -0.117 | 123.221
13.5 | 2.137 | 0.02112 | -0.116 | 101.207
14 | 2.17 | 0.02261 | -0.117 | 95.962
14.5 | 2.188 | 0.02471 | -0.117 | 88.556
15 | 2.204 | 0.02655 | -0.117 | 83.031
15.5 | 2.213 | 0.02876 | -0.116 | 76.971
16 | 2.217 | 0.03173 | -0.116 | 69.883
16.5 | 2.217 | 0.0349 | -0.116 | 63.517
17 | 2.212 | 0.03795 | -0.116 | 58.3
17.5 | 2.201 | 0.04133 | -0.116 | 53.261
18 | 2.187 | 0.04495 | -0.116 | 48.654
18.5 | 2.169 | 0.04809 | -0.116 | 45.106
19 | 2.146 | 0.05256 | -0.115 | 40.821
19.5 | 2.114 | 0.05791 | -0.115 | 36.496
20 | 2.085 | 0.06145 | -0.115 | 33.934

## 140. Re 18M Mach 0.10 (2)
BIGFOIL.COM POLAR EXPORT
goe647
GOE 647 |  |  |  | Cl Max: | 1.8962 | at alpha= | 17.5 | deg
XFOIL ncrit=9 |  |  |  | L/D Max: | 212.246 | at alpha= | 9 | deg
Re: | 18000000 |  |  | Cd Min: | 0.08163 | at alpha= | 20 | deg
Mach: | 0.1 |  |  | Cl=0 at alpha= | -4.9607 | deg
|  |  |  | @ Cl=0.1, Cd= | 0.0063727
|  |  |  | @ Cl=0.4, Cd= | 0.0061892
|  |  |  | @ Cl=0.6, Cd= | 0.0061
alpha (deg) | Cl | Cd | Cm | Cl/Cd
-20 | -1.5993 | 0.01718 | -0.1311 | -93.0908
-19.5 | -1.5547 | 0.01603 | -0.1301 | -96.9869
-19 | -1.5216 | 0.01511 | -0.1263 | -100.7015
-18.5 | -1.4636 | 0.01423 | -0.1269 | -102.8531
-18 | -1.3945 | 0.01326 | -0.1297 | -105.1659
-17.5 | -1.3017 | 0.01212 | -0.1373 | -107.401
-17 | -1.2642 | 0.01166 | -0.1334 | -108.422
-16.5 | -1.2241 | 0.01126 | -0.1299 | -108.7123
-16 | -1.1788 | 0.01084 | -0.1273 | -108.7454
-15.5 | -1.1315 | 0.01044 | -0.125 | -108.3812
-15 | -1.0827 | 0.01006 | -0.123 | -107.6243
-14.5 | -1.0335 | 0.00964 | -0.121 | -107.2095
-14 | -0.9838 | 0.00921 | -0.1191 | -106.8187
-13.5 | -0.9327 | 0.00886 | -0.1175 | -105.2709
-13 | -0.8806 | 0.00857 | -0.1159 | -102.7538
-12.5 | -0.8286 | 0.00835 | -0.1143 | -99.2335
-12 | -0.7777 | 0.00822 | -0.1126 | -94.6107
-11.5 | -0.7247 | 0.00805 | -0.1112 | -90.0248
-11 | -0.6702 | 0.00784 | -0.1101 | -85.4847
-10.5 | -0.6153 | 0.0076 | -0.109 | -80.9605
-10 | -0.5606 | 0.00737 | -0.108 | -76.0651
-9.5 | -0.5055 | 0.00716 | -0.1071 | -70.6006
-9 | -0.45 | 0.00699 | -0.1062 | -64.3777
-8.5 | -0.3942 | 0.00685 | -0.1054 | -57.5474
-8 | -0.3382 | 0.00674 | -0.1046 | -50.178
-7.5 | -0.2821 | 0.00664 | -0.1039 | -42.4849
-7 | -0.2262 | 0.00656 | -0.1031 | -34.4817
-6.5 | -0.1711 | 0.0065 | -0.1023 | -26.3231
-6 | -0.1154 | 0.00643 | -0.1015 | -17.9471
-5.5 | -0.0603 | 0.00641 | -0.1007 | -9.4072
-5 | -0.0044 | 0.00639 | -0.1 | -0.68858
-4.5 | 0.0516 | 0.00639 | -0.0994 | 8.0751
-4 | 0.1076 | 0.00637 | -0.0988 | 16.8917
-3.5 | 0.1642 | 0.00632 | -0.0983 | 25.981
-3 | 0.2209 | 0.0063 | -0.0979 | 35.0635
-2.5 | 0.2775 | 0.00626 | -0.0974 | 44.3291
-2 | 0.3338 | 0.00624 | -0.097 | 53.4936
-1.5 | 0.39 | 0.0062 | -0.0965 | 62.9032
-1 | 0.4453 | 0.00614 | -0.0959 | 72.5244
-0.5 | 0.5015 | 0.00608 | -0.0955 | 82.4836
0 | 0.5576 | 0.0061 | -0.0951 | 91.4098
0.5 | 0.6125 | 0.0061 | -0.0945 | 100.4098
1 | 0.6669 | 0.00599 | -0.0939 | 111.3356
1.5 | 0.7219 | 0.00604 | -0.0934 | 119.5199
2 | 0.777 | 0.00611 | -0.0929 | 127.1686
2.5 | 0.8329 | 0.00615 | -0.0926 | 135.4309
3 | 0.8874 | 0.0062 | -0.092 | 143.129
3.5 | 0.9409 | 0.00629 | -0.0913 | 149.5866
4 | 0.9951 | 0.00636 | -0.0908 | 156.4623
4.5 | 1.0484 | 0.00638 | -0.0901 | 164.326
5 | 1.1005 | 0.00648 | -0.0892 | 169.8302
5.5 | 1.1526 | 0.00661 | -0.0884 | 174.3722
6 | 1.2048 | 0.0067 | -0.0875 | 179.8209
6.5 | 1.2571 | 0.0068 | -0.0868 | 184.8676
7 | 1.3066 | 0.00696 | -0.0855 | 187.7299
7.5 | 1.3541 | 0.00711 | -0.0839 | 190.4501
8 | 1.3961 | 0.00708 | -0.0811 | 197.1893
8.5 | 1.4946 | 0.00715 | -0.0911 | 209.035
9 | 1.5876 | 0.00748 | -0.0996 | 212.246
9.5 | 1.6413 | 0.00792 | -0.0997 | 207.2348
10 | 1.6765 | 0.0084 | -0.0958 | 199.5833
10.5 | 1.6967 | 0.00922 | -0.0892 | 184.0239
11 | 1.7208 | 0.01017 | -0.0839 | 169.2035
11.5 | 1.7371 | 0.01154 | -0.0776 | 150.5286
12 | 1.7517 | 0.01309 | -0.0717 | 133.8197
13 | 1.7625 | 0.0177 | -0.0595 | 99.5763
13.5 | 1.7872 | 0.01931 | -0.0567 | 92.5531
14 | 1.8106 | 0.02113 | -0.0541 | 85.6886
14.5 | 1.8324 | 0.02317 | -0.0517 | 79.085
15 | 1.8502 | 0.02564 | -0.0494 | 72.1607
15.5 | 1.8681 | 0.02825 | -0.0475 | 66.1274
16 | 1.8803 | 0.03151 | -0.0456 | 59.6731
16.5 | 1.8883 | 0.03533 | -0.0441 | 53.4475
17 | 1.8946 | 0.03952 | -0.0428 | 47.9403
17.5 | 1.8962 | 0.04439 | -0.042 | 42.7168
18 | 1.8925 | 0.04997 | -0.0414 | 37.8727
18.5 | 1.8827 | 0.0564 | -0.0412 | 33.3812
19 | 1.8678 | 0.06362 | -0.0414 | 29.3587
19.5 | 1.8421 | 0.07232 | -0.0422 | 25.4715
20 | 1.8141 | 0.08163 | -0.0435 | 22.2234

## 141. Re 18M Mach 0.25 (1)
BIGFOIL.COM POLAR EXPORT
goe647
GOE 647 |  |  |  | Cl Max: | 2.19 | at alpha= | 15 | deg
JavaFoil+Calcfoil stall+Eppler ext transition |  |  |  | L/D Max: | 171.5 | at alpha= | 8 | deg
Re: | 18000000 |  |  | Cd Min: | 0.00513 | at alpha= | -2 | deg
Mach: | 0.25 |  |  | Cl=0 at alpha= | -5.3607 | deg
|  |  |  | @ Cl=0.1, Cd= | 0.0057126
|  |  |  | @ Cl=0.4, Cd= | 0.0051575
|  |  |  | @ Cl=0.6, Cd= | 0.0061721
alpha (deg) | Cl | Cd | Cm | Cl/Cd
-20 | -0.615 | 0.15051 | -0.045 | -4.086
-19.5 | -0.656 | 0.12686 | -0.051 | -5.169
-19 | -0.687 | 0.11876 | -0.053 | -5.786
-18.5 | -0.716 | 0.10817 | -0.055 | -6.618
-18 | -0.725 | 0.10433 | -0.055 | -6.944
-17.5 | -0.738 | 0.09007 | -0.058 | -8.196
-17 | -0.743 | 0.08454 | -0.059 | -8.789
-16.5 | -0.752 | 0.07165 | -0.063 | -10.49
-16 | -0.744 | 0.07168 | -0.062 | -10.38
-15.5 | -0.741 | 0.06428 | -0.064 | -11.533
-15 | -0.741 | 0.05256 | -0.067 | -14.102
-14.5 | -0.729 | 0.04834 | -0.069 | -15.084
-14 | -0.718 | 0.04166 | -0.071 | -17.239
-13.5 | -0.704 | 0.0352 | -0.073 | -19.997
-13 | -0.689 | 0.02739 | -0.076 | -25.171
-12.5 | -0.693 | 0.01434 | -0.082 | -48.307
-12 | -0.67 | 0.01088 | -0.085 | -61.617
-11.5 | -0.638 | 0.00953 | -0.086 | -67.003
-11 | -0.602 | 0.0089 | -0.088 | -67.704
-10.5 | -0.561 | 0.00795 | -0.089 | -70.534
-10 | -0.516 | 0.00742 | -0.09 | -69.599
-9.5 | -0.469 | 0.00767 | -0.091 | -61.121
-9 | -0.418 | 0.00654 | -0.092 | -63.976
-8.5 | -0.365 | 0.00564 | -0.092 | -64.757
-8 | -0.311 | 0.00567 | -0.093 | -54.807
-7.5 | -0.254 | 0.00544 | -0.094 | -46.754
-7 | -0.196 | 0.00658 | -0.095 | -29.868
-6.5 | -0.138 | 0.00537 | -0.096 | -25.625
-6 | -0.078 | 0.00591 | -0.096 | -13.161
-5.5 | -0.017 | 0.0053 | -0.097 | -3.224
-5 | 0.044 | 0.00527 | -0.098 | 8.424
-4.5 | 0.106 | 0.00576 | -0.099 | 18.451
-4 | 0.169 | 0.00524 | -0.099 | 32.248
-3.5 | 0.232 | 0.00563 | -0.1 | 41.121
-3 | 0.295 | 0.00603 | -0.101 | 48.926
-2.5 | 0.358 | 0.00521 | -0.102 | 68.786
-2 | 0.422 | 0.00513 | -0.102 | 82.225
-1.5 | 0.484 | 0.00542 | -0.103 | 89.323
-1 | 0.547 | 0.00613 | -0.104 | 89.226
-0.5 | 0.61 | 0.00618 | -0.105 | 98.741
0 | 0.677 | 0.00531 | -0.105 | 127.414
0.5 | 0.74 | 0.00669 | -0.106 | 110.522
1 | 0.802 | 0.00694 | -0.107 | 115.603
1.5 | 0.865 | 0.00689 | -0.108 | 125.607
2 | 0.928 | 0.0057 | -0.108 | 162.657
2.5 | 0.99 | 0.00728 | -0.109 | 135.908
3 | 1.052 | 0.00768 | -0.11 | 136.948
3.5 | 1.114 | 0.0077 | -0.111 | 144.779
4 | 1.176 | 0.00789 | -0.111 | 148.969
4.5 | 1.237 | 0.00797 | -0.112 | 155.298
5 | 1.299 | 0.00824 | -0.113 | 157.547
5.5 | 1.36 | 0.00861 | -0.113 | 157.981
6 | 1.42 | 0.00868 | -0.114 | 163.674
6.5 | 1.481 | 0.0091 | -0.115 | 162.642
7 | 1.541 | 0.00914 | -0.116 | 168.54
7.5 | 1.6 | 0.00941 | -0.116 | 170.065
8 | 1.66 | 0.00968 | -0.117 | 171.5
8.5 | 1.719 | 0.01082 | -0.118 | 158.795
9 | 1.777 | 0.0115 | -0.118 | 154.483
9.5 | 1.835 | 0.01156 | -0.119 | 158.675
10 | 1.892 | 0.01222 | -0.119 | 154.864
10.5 | 1.948 | 0.01346 | -0.12 | 144.684
11 | 2.003 | 0.01446 | -0.121 | 138.541
11.5 | 2.055 | 0.01556 | -0.121 | 132.093
12 | 2.062 | 0.01702 | -0.119 | 121.135
12.5 | 2.103 | 0.01835 | -0.119 | 114.589
13 | 2.137 | 0.01958 | -0.119 | 109.154
13.5 | 2.15 | 0.02463 | -0.118 | 87.287
14 | 2.177 | 0.02695 | -0.118 | 80.78
14.5 | 2.188 | 0.02927 | -0.118 | 74.752
15 | 2.19 | 0.03219 | -0.118 | 68.027
15.5 | 2.185 | 0.03536 | -0.118 | 61.784
16 | 2.171 | 0.03946 | -0.117 | 55.024
16.5 | 2.152 | 0.0435 | -0.117 | 49.48
17 | 2.123 | 0.0479 | -0.117 | 44.326
17.5 | 2.089 | 0.05257 | -0.116 | 39.733
18 | 2.046 | 0.05731 | -0.116 | 35.701
18.5 | 1.998 | 0.06291 | -0.116 | 31.76
19 | 1.939 | 0.06905 | -0.115 | 28.076
19.5 | 1.88 | 0.07285 | -0.116 | 25.809
20 | 1.808 | 0.08046 | -0.115 | 22.469

## 142. Re 18M Mach 0.25 (2)
BIGFOIL.COM POLAR EXPORT
goe647
GOE 647 |  |  |  | Cl Max: | 1.8487 | at alpha= | 16 | deg
XFOIL ncrit=9 |  |  |  | L/D Max: | 209.352 | at alpha= | 9 | deg
Re: | 18000000 |  |  | Cd Min: | 0.11562 | at alpha= | 20 | deg
Mach: | 0.25 |  |  | Cl=0 at alpha= | -4.9323 | deg
|  |  |  | @ Cl=0.1, Cd= | 0.006433
|  |  |  | @ Cl=0.4, Cd= | 0.0062902
|  |  |  | @ Cl=0.6, Cd= | 0.00618
alpha (deg) | Cl | Cd | Cm | Cl/Cd
-20 | -1.2572 | 0.0695 | -0.1073 | -18.0892
-19 | -1.4806 | 0.02965 | -0.1461 | -49.9359
-18.5 | -1.4853 | 0.02083 | -0.1568 | -71.3058
-18 | -1.4858 | 0.01803 | -0.1519 | -82.4071
-17.5 | -1.4198 | 0.01602 | -0.1534 | -88.6267
-17 | -1.3012 | 0.01424 | -0.1626 | -91.3764
-16.5 | -1.2709 | 0.01355 | -0.1561 | -93.7934
-16 | -1.2373 | 0.0127 | -0.1501 | -97.4252
-15.5 | -1.1931 | 0.01199 | -0.1455 | -99.5079
-15 | -1.1445 | 0.01138 | -0.1415 | -100.5712
-14.5 | -1.0925 | 0.01084 | -0.138 | -100.7841
-14 | -1.039 | 0.01035 | -0.1349 | -100.3865
-13.5 | -0.9853 | 0.00985 | -0.1318 | -100.0305
-13 | -0.9313 | 0.00938 | -0.1289 | -99.2857
-12.5 | -0.8766 | 0.009 | -0.1262 | -97.4
-12 | -0.8225 | 0.00875 | -0.1234 | -94
-11.5 | -0.7663 | 0.00852 | -0.121 | -89.9413
-11 | -0.7085 | 0.00825 | -0.119 | -85.8788
-10.5 | -0.6494 | 0.00799 | -0.1174 | -81.2766
-10 | -0.591 | 0.00773 | -0.1157 | -76.4554
-9.5 | -0.5327 | 0.00747 | -0.1141 | -71.3119
-9 | -0.4744 | 0.00724 | -0.1126 | -65.5249
-8.5 | -0.4156 | 0.00705 | -0.1113 | -58.9504
-8 | -0.3569 | 0.00689 | -0.11 | -51.7997
-7.5 | -0.298 | 0.00677 | -0.1089 | -44.0177
-6.5 | -0.1815 | 0.00663 | -0.1066 | -27.3756
-6 | -0.1233 | 0.00654 | -0.1055 | -18.8532
-5.5 | -0.0662 | 0.00651 | -0.1043 | -10.169
-5 | -0.0079 | 0.00647 | -0.1034 | -1.221
-4 | 0.1088 | 0.00643 | -0.1018 | 16.9207
-3.5 | 0.1671 | 0.0064 | -0.1011 | 26.1094
-3 | 0.2262 | 0.00634 | -0.1005 | 35.6782
-2.5 | 0.2845 | 0.00634 | -0.0999 | 44.8738
-2 | 0.3433 | 0.0063 | -0.0994 | 54.4921
-1.5 | 0.401 | 0.00629 | -0.0987 | 63.752
-1 | 0.4586 | 0.00622 | -0.098 | 73.7299
-0.5 | 0.5163 | 0.00614 | -0.0974 | 84.0879
0 | 0.5737 | 0.00618 | -0.0968 | 92.8317
0.5 | 0.6314 | 0.00618 | -0.0963 | 102.1683
1 | 0.6868 | 0.00607 | -0.0953 | 113.1466
1.5 | 0.7432 | 0.00615 | -0.0946 | 120.8455
2 | 0.8008 | 0.00619 | -0.0941 | 129.37
2.5 | 0.8579 | 0.00625 | -0.0935 | 137.264
3 | 0.9134 | 0.00636 | -0.0926 | 143.6164
3.5 | 0.9693 | 0.00643 | -0.0918 | 150.7465
4 | 1.0254 | 0.00648 | -0.0911 | 158.2407
4.5 | 1.0792 | 0.00654 | -0.0899 | 165.0153
5 | 1.1321 | 0.00667 | -0.0885 | 169.7301
5.5 | 1.1862 | 0.00678 | -0.0874 | 174.9558
6 | 1.24 | 0.00686 | -0.0862 | 180.758
6.5 | 1.2922 | 0.007 | -0.0847 | 184.6
7 | 1.3379 | 0.00718 | -0.082 | 186.337
7.5 | 1.3804 | 0.00731 | -0.0785 | 188.8372
8 | 1.4214 | 0.0073 | -0.0747 | 194.7123
8.5 | 1.5431 | 0.00746 | -0.0886 | 206.8499
9 | 1.6476 | 0.00787 | -0.0983 | 209.352
9.5 | 1.6797 | 0.00825 | -0.0928 | 203.6
10 | 1.7179 | 0.00875 | -0.0889 | 196.3314
10.5 | 1.7444 | 0.00972 | -0.0832 | 179.465
11 | 1.7687 | 0.01087 | -0.0776 | 162.7139
11.5 | 1.7762 | 0.01279 | -0.07 | 138.8741
12 | 1.789 | 0.01475 | -0.064 | 121.2881
12.5 | 1.7608 | 0.01919 | -0.0547 | 91.7561
13 | 1.7759 | 0.0218 | -0.0511 | 81.4633
13.5 | 1.796 | 0.02429 | -0.0483 | 73.9399
14 | 1.8151 | 0.02706 | -0.0459 | 67.0769
14.5 | 1.8285 | 0.03044 | -0.0436 | 60.069
15 | 1.8399 | 0.03425 | -0.0418 | 53.7197
15.5 | 1.848 | 0.03852 | -0.0403 | 47.9751
16 | 1.8487 | 0.04373 | -0.0392 | 42.2753
16.5 | 1.8416 | 0.04983 | -0.0383 | 36.9577
17 | 1.8302 | 0.05665 | -0.038 | 32.3071
17.5 | 1.8128 | 0.06429 | -0.0381 | 28.1972
18 | 1.7886 | 0.07294 | -0.0388 | 24.5215
18.5 | 1.7578 | 0.08265 | -0.0402 | 21.268
19 | 1.723 | 0.09307 | -0.0422 | 18.5129
19.5 | 1.6832 | 0.10443 | -0.0449 | 16.118
20 | 1.6469 | 0.11562 | -0.0482 | 14.2441

## 143. Re 18M Mach 0.50 (1)
BIGFOIL.COM POLAR EXPORT
goe647
GOE 647 |  |  |  | Cl Max: | 2.025 | at alpha= | 12 | deg
JavaFoil+Calcfoil stall+Eppler ext transition |  |  |  | L/D Max: | 173.575 | at alpha= | 8.5 | deg
Re: | 18000000 |  |  | Cd Min: | 0.00528 | at alpha= | -1.5 | deg
Mach: | 0.5 |  |  | Cl=0 at alpha= | -5.3603 | deg
|  |  |  | @ Cl=0.1, Cd= | 0.006097
|  |  |  | @ Cl=0.4, Cd= | 0.00648
|  |  |  | @ Cl=0.6, Cd= | 0.0063943
alpha (deg) | Cl | Cd | Cm | Cl/Cd
-20 | -0.806 | 0.1686 | -0.053 | -4.783
-19.5 | -0.779 | 0.16421 | -0.052 | -4.744
-19 | -0.752 | 0.15645 | -0.052 | -4.807
-18.5 | -0.725 | 0.14974 | -0.053 | -4.844
-18 | -0.7 | 0.13549 | -0.054 | -5.165
-17.5 | -0.676 | 0.12309 | -0.056 | -5.488
-17 | -0.648 | 0.11853 | -0.056 | -5.471
-16.5 | -0.621 | 0.11476 | -0.057 | -5.414
-16 | -0.596 | 0.10161 | -0.058 | -5.862
-15.5 | -0.568 | 0.0973 | -0.059 | -5.839
-15 | -0.54 | 0.09472 | -0.059 | -5.704
-14.5 | -0.512 | 0.09262 | -0.058 | -5.524
-14 | -0.483 | 0.08988 | -0.057 | -5.374
-13.5 | -0.454 | 0.08688 | -0.055 | -5.227
-13 | -0.426 | 0.08418 | -0.053 | -5.058
-12.5 | -0.398 | 0.08767 | -0.054 | -4.544
-12 | -0.371 | 0.07979 | -0.055 | -4.654
-11.5 | -0.344 | 0.07496 | -0.056 | -4.586
-11 | -0.319 | 0.06505 | -0.061 | -4.897
-10.5 | -0.297 | 0.05259 | -0.071 | -5.641
-10 | -0.276 | 0.03737 | -0.08 | -7.393
-9.5 | -0.25 | 0.03174 | -0.084 | -7.887
-9 | -0.277 | 0.02653 | -0.087 | -10.445
-8.5 | -0.331 | 0.01069 | -0.1 | -30.91
-8 | -0.307 | 0.00769 | -0.103 | -39.879
-7.5 | -0.262 | 0.00699 | -0.105 | -37.511
-7 | -0.208 | 0.00659 | -0.106 | -31.555
-6.5 | -0.148 | 0.00741 | -0.107 | -19.955
-6 | -0.085 | 0.00644 | -0.108 | -13.128
-5.5 | -0.019 | 0.00552 | -0.108 | -3.387
-5 | 0.049 | 0.00623 | -0.109 | 7.842
-4.5 | 0.118 | 0.00605 | -0.11 | 19.449
-4 | 0.187 | 0.006 | -0.111 | 31.224
-3.5 | 0.258 | 0.00533 | -0.112 | 48.407
-3 | 0.328 | 0.00586 | -0.113 | 56.056
-2.5 | 0.4 | 0.00648 | -0.114 | 61.684
-2 | 0.47 | 0.00686 | -0.114 | 68.518
-1.5 | 0.54 | 0.00528 | -0.115 | 102.34
-1 | 0.61 | 0.00658 | -0.116 | 92.684
-0.5 | 0.68 | 0.00673 | -0.117 | 100.987
0 | 0.755 | 0.00698 | -0.118 | 108.111
0.5 | 0.824 | 0.00577 | -0.119 | 142.857
1 | 0.894 | 0.00776 | -0.119 | 115.205
1.5 | 0.963 | 0.00604 | -0.12 | 159.54
2 | 1.032 | 0.00619 | -0.121 | 166.75
2.5 | 1.1 | 0.00836 | -0.122 | 131.679
3 | 1.168 | 0.0089 | -0.123 | 131.316
3.5 | 1.236 | 0.00898 | -0.124 | 137.62
4 | 1.303 | 0.00928 | -0.124 | 140.356
4.5 | 1.37 | 0.0096 | -0.125 | 142.617
5 | 1.436 | 0.00996 | -0.126 | 144.126
5.5 | 1.501 | 0.01048 | -0.127 | 143.176
6 | 1.565 | 0.01067 | -0.128 | 146.617
6.5 | 1.628 | 0.01116 | -0.128 | 145.886
7 | 1.691 | 0.01162 | -0.129 | 145.514
7.5 | 1.752 | 0.01206 | -0.13 | 145.3
8 | 1.812 | 0.01254 | -0.131 | 144.489
8.5 | 1.87 | 0.01078 | -0.131 | 173.575
9 | 1.884 | 0.01644 | -0.129 | 114.563
9.5 | 1.927 | 0.01789 | -0.129 | 107.752
10 | 1.963 | 0.02033 | -0.128 | 96.561
10.5 | 1.991 | 0.02368 | -0.128 | 84.075
11 | 2.011 | 0.02805 | -0.127 | 71.706
11.5 | 2.024 | 0.03188 | -0.126 | 63.476
12 | 2.025 | 0.03682 | -0.125 | 55.005
12.5 | 1.992 | 0.05146 | -0.122 | 38.705
13 | 1.94 | 0.06035 | -0.12 | 32.145
13.5 | 1.832 | 0.072 | -0.119 | 25.442
14 | 1.502 | 0.08812 | -0.116 | 17.048
14.5 | 1.219 | 0.1112 | -0.113 | 10.959
15 | 1.226 | 0.14278 | -0.108 | 8.589
15.5 | 1.249 | 0.16585 | -0.107 | 7.533
16 | 1.273 | 0.19151 | -0.106 | 6.65
16.5 | 1.294 | 0.21977 | -0.104 | 5.89
17 | 1.327 | 0.21605 | -0.105 | 6.141

## 144. Re 18M Mach 0.50 (2)
BIGFOIL.COM POLAR EXPORT
goe647
GOE 647 |  |  |  | Cl Max: | 1.5492 | at alpha= | 8 | deg
XFOIL ncrit=9 |  |  |  | L/D Max: | 167.338 | at alpha= | 7 | deg
Re: | 18000000 |  |  | Cd Min: | 0.08836 | at alpha= | -14 | deg
Mach: | 0.5 |  |  | Cl=0 at alpha= | -4.7866 | deg
|  |  |  | @ Cl=0.1, Cd= | 0.0067783
|  |  |  | @ Cl=0.4, Cd= | 0.0066112
|  |  |  | @ Cl=0.6, Cd= | 0.00652
alpha (deg) | Cl | Cd | Cm | Cl/Cd
-14 | -0.3507 | 0.08836 | -0.1254 | -3.969
-13.5 | -0.3509 | 0.07889 | -0.135 | -4.448
-13 | -0.356 | 0.06981 | -0.1438 | -5.0996
-12.5 | -0.3665 | 0.06112 | -0.1516 | -5.9964
-12 | -0.3816 | 0.05273 | -0.1583 | -7.2369
-11.5 | -0.3996 | 0.04472 | -0.164 | -8.9356
-11 | -0.422 | 0.03699 | -0.1685 | -11.4085
-10.5 | -0.4465 | 0.02897 | -0.1724 | -15.4125
-10 | -0.4772 | 0.02094 | -0.1762 | -22.7889
-9.5 | -0.5154 | 0.01706 | -0.1655 | -30.211
-9 | -0.5329 | 0.0125 | -0.1554 | -42.632
-8.5 | -0.5009 | 0.00988 | -0.1472 | -50.6984
-8 | -0.4434 | 0.00859 | -0.1409 | -51.6182
-7.5 | -0.3764 | 0.00793 | -0.1359 | -47.4653
-7 | -0.3064 | 0.00756 | -0.1318 | -40.5291
-6.5 | -0.2362 | 0.00729 | -0.1282 | -32.4005
-6 | -0.1669 | 0.00714 | -0.1249 | -23.3754
-5.5 | -0.098 | 0.00705 | -0.122 | -13.9007
-5 | -0.0294 | 0.00695 | -0.1194 | -4.2302
-4.5 | 0.0395 | 0.00684 | -0.1171 | 5.7749
-4 | 0.1081 | 0.00677 | -0.1151 | 15.9675
-3.5 | 0.1772 | 0.00671 | -0.1135 | 26.4083
-3 | 0.2451 | 0.00668 | -0.1118 | 36.6916
-2.5 | 0.3134 | 0.00662 | -0.1104 | 47.3414
-2 | 0.3802 | 0.00662 | -0.1089 | 57.432
-1.5 | 0.4479 | 0.00659 | -0.1076 | 67.9666
-1 | 0.5133 | 0.00659 | -0.1061 | 77.8907
-0.5 | 0.5779 | 0.00652 | -0.1044 | 88.635
0 | 0.643 | 0.00652 | -0.103 | 98.6196
0.5 | 0.7068 | 0.00659 | -0.1013 | 107.2534
1 | 0.7692 | 0.00648 | -0.0993 | 118.7037
1.5 | 0.832 | 0.00653 | -0.0975 | 127.4119
2 | 0.8937 | 0.00668 | -0.0953 | 133.7874
2.5 | 0.9567 | 0.00678 | -0.0934 | 141.1062
3 | 1.0139 | 0.00688 | -0.0903 | 147.3692
3.5 | 1.0643 | 0.00701 | -0.0858 | 151.826
4 | 1.1197 | 0.00719 | -0.0822 | 155.7302
4.5 | 1.1761 | 0.00734 | -0.0787 | 160.2316
5.5 | 1.2828 | 0.00778 | -0.0707 | 164.8843
6 | 1.3342 | 0.00807 | -0.0663 | 165.3284
6.5 | 1.3903 | 0.00834 | -0.0626 | 166.7026
7 | 1.4458 | 0.00864 | -0.0587 | 167.338
7.5 | 1.4994 | 0.00901 | -0.0545 | 166.4151
8 | 1.5492 | 0.00947 | -0.0498 | 163.5903

## 145. Re 20M Mach 0.00 (1)
BIGFOIL.COM POLAR EXPORT
goe647
GOE 647 |  |  |  | Cl Max: | 2.227 | at alpha= | 16.5 | deg
JavaFoil+Calcfoil stall+Eppler ext transition |  |  |  | L/D Max: | 215.508 | at alpha= | 8 | deg
Re: | 20000000 |  |  | Cd Min: | 0.00501 | at alpha= | -2 | deg
Mach: | 0 |  |  | Cl=0 at alpha= | -5.3583 | deg
|  |  |  | @ Cl=0.1, Cd= | 0.005564
|  |  |  | @ Cl=0.4, Cd= | 0.0050231
|  |  |  | @ Cl=0.6, Cd= | 0.0060821
alpha (deg) | Cl | Cd | Cm | Cl/Cd
-20 | -0.918 | 0.09163 | -0.058 | -10.018
-19.5 | -0.922 | 0.08535 | -0.059 | -10.804
-19 | -0.923 | 0.08123 | -0.059 | -11.361
-18.5 | -0.923 | 0.07514 | -0.06 | -12.283
-18 | -0.911 | 0.07181 | -0.061 | -12.685
-17.5 | -0.91 | 0.05864 | -0.064 | -15.517
-17 | -0.898 | 0.05279 | -0.065 | -17.019
-16.5 | -0.88 | 0.05086 | -0.066 | -17.298
-16 | -0.87 | 0.04167 | -0.068 | -20.891
-15.5 | -0.849 | 0.03909 | -0.069 | -21.716
-15 | -0.835 | 0.03129 | -0.071 | -26.689
-14.5 | -0.822 | 0.02401 | -0.074 | -34.221
-14 | -0.803 | 0.01873 | -0.076 | -42.884
-13.5 | -0.784 | 0.01368 | -0.079 | -57.356
-13 | -0.757 | 0.01191 | -0.08 | -63.528
-12.5 | -0.724 | 0.01016 | -0.082 | -71.274
-12 | -0.692 | 0.00843 | -0.084 | -82.088
-11.5 | -0.65 | 0.0084 | -0.085 | -77.402
-11 | -0.608 | 0.00781 | -0.086 | -77.813
-10.5 | -0.562 | 0.00709 | -0.087 | -79.309
-10 | -0.514 | 0.00646 | -0.087 | -79.617
-9.5 | -0.463 | 0.00723 | -0.088 | -64.063
-9 | -0.412 | 0.00646 | -0.089 | -63.694
-8.5 | -0.359 | 0.00549 | -0.09 | -65.334
-8 | -0.304 | 0.00537 | -0.09 | -56.626
-7.5 | -0.248 | 0.00582 | -0.091 | -42.685
-7 | -0.192 | 0.00587 | -0.092 | -32.642
-6.5 | -0.134 | 0.00581 | -0.093 | -23.073
-6 | -0.076 | 0.00579 | -0.093 | -13.068
-5.5 | -0.017 | 0.00569 | -0.094 | -2.913
-5 | 0.043 | 0.00564 | -0.095 | 7.636
-4.5 | 0.103 | 0.00556 | -0.095 | 18.549
-4 | 0.164 | 0.00505 | -0.096 | 32.409
-3.5 | 0.225 | 0.00629 | -0.097 | 35.729
-3 | 0.286 | 0.00583 | -0.098 | 49.019
-2.5 | 0.347 | 0.00511 | -0.098 | 67.94
-2 | 0.408 | 0.00501 | -0.099 | 81.541
-1.5 | 0.469 | 0.0053 | -0.1 | 88.519
-1 | 0.53 | 0.00597 | -0.101 | 88.86
-0.5 | 0.591 | 0.00606 | -0.101 | 97.546
0 | 0.656 | 0.00622 | -0.102 | 105.424
0.5 | 0.717 | 0.00645 | -0.103 | 111.038
1 | 0.778 | 0.0064 | -0.104 | 121.432
1.5 | 0.838 | 0.00544 | -0.104 | 154.17
2 | 0.899 | 0.00557 | -0.105 | 161.291
2.5 | 0.96 | 0.00693 | -0.106 | 138.421
3 | 1.02 | 0.0071 | -0.106 | 143.65
3.5 | 1.08 | 0.00752 | -0.107 | 143.666
4 | 1.14 | 0.0074 | -0.108 | 154.007
4.5 | 1.2 | 0.0076 | -0.109 | 157.895
5 | 1.26 | 0.00775 | -0.109 | 162.49
5.5 | 1.319 | 0.0079 | -0.11 | 166.973
6 | 1.379 | 0.00828 | -0.111 | 166.441
6.5 | 1.438 | 0.00835 | -0.111 | 172.255
7 | 1.496 | 0.00854 | -0.112 | 175.118
7.5 | 1.555 | 0.00875 | -0.113 | 177.602
8 | 1.613 | 0.00748 | -0.113 | 215.508
8.5 | 1.671 | 0.00997 | -0.114 | 167.521
9 | 1.728 | 0.01085 | -0.115 | 159.214
9.5 | 1.785 | 0.01142 | -0.115 | 156.358
10 | 1.842 | 0.01145 | -0.116 | 160.786
10.5 | 1.897 | 0.01232 | -0.116 | 153.937
11 | 1.952 | 0.01314 | -0.117 | 148.544
11.5 | 2.005 | 0.01375 | -0.118 | 145.831
12 | 2.057 | 0.0146 | -0.118 | 140.855
12.5 | 2.108 | 0.01553 | -0.119 | 135.681
13 | 2.154 | 0.01345 | -0.119 | 160.135
13.5 | 2.136 | 0.02025 | -0.116 | 105.49
14 | 2.169 | 0.02171 | -0.116 | 99.926
14.5 | 2.19 | 0.02333 | -0.116 | 93.881
15 | 2.206 | 0.02549 | -0.116 | 86.541
15.5 | 2.218 | 0.02762 | -0.116 | 80.288
16 | 2.224 | 0.03022 | -0.116 | 73.586
16.5 | 2.227 | 0.03288 | -0.116 | 67.733
17 | 2.224 | 0.03578 | -0.116 | 62.145
17.5 | 2.219 | 0.03891 | -0.116 | 57.02
18 | 2.205 | 0.04292 | -0.116 | 51.369
18.5 | 2.19 | 0.04656 | -0.115 | 47.024
19 | 2.171 | 0.0498 | -0.115 | 43.595
19.5 | 2.15 | 0.05346 | -0.115 | 40.217
20 | 2.117 | 0.05945 | -0.115 | 35.613

## 146. Re 20M Mach 0.00 (2)
BIGFOIL.COM POLAR EXPORT
goe647
GOE 647 |  |  |  | Cl Max: | 1.4294 | at alpha= | 8.5 | deg
XFOIL ncrit=9 |  |  |  | L/D Max: | 198.528 | at alpha= | 8.5 | deg
Re: | 20000000 |  |  | Cd Min: | 0.01566 | at alpha= | -20 | deg
Mach: | 0 |  |  | Cl=0 at alpha= | -4.9631 | deg
|  |  |  | @ Cl=0.1, Cd= | 0.0062655
|  |  |  | @ Cl=0.4, Cd= | 0.0061074
|  |  |  | @ Cl=0.6, Cd= | 0.0060281
alpha (deg) | Cl | Cd | Cm | Cl/Cd
-20 | -1.589 | 0.01566 | -0.1258 | -101.4687
-19.5 | -1.5545 | 0.01481 | -0.1227 | -104.9629
-19 | -1.5015 | 0.014 | -0.1228 | -107.25
-18.5 | -1.4364 | 0.01318 | -0.1252 | -108.9833
-18 | -1.3494 | 0.0122 | -0.132 | -110.6066
-17.5 | -1.2988 | 0.01157 | -0.1314 | -112.2558
-17 | -1.261 | 0.01115 | -0.1279 | -113.0942
-16.5 | -1.2182 | 0.01077 | -0.1252 | -113.1105
-16 | -1.1719 | 0.01039 | -0.1231 | -112.7911
-15.5 | -1.1241 | 0.01002 | -0.1212 | -112.1856
-15 | -1.0751 | 0.00967 | -0.1195 | -111.1789
-14.5 | -1.0261 | 0.00929 | -0.1178 | -110.4521
-14 | -0.9767 | 0.0089 | -0.1162 | -109.7416
-13.5 | -0.9259 | 0.00858 | -0.1147 | -107.9138
-13 | -0.8744 | 0.00832 | -0.1134 | -105.0962
-12.5 | -0.8238 | 0.00816 | -0.1118 | -100.9559
-11.5 | -0.7196 | 0.00784 | -0.1092 | -91.7857
-11 | -0.6653 | 0.00764 | -0.1083 | -87.0812
-10.5 | -0.611 | 0.00744 | -0.1074 | -82.1237
-10 | -0.5567 | 0.00722 | -0.1065 | -77.1053
-9.5 | -0.502 | 0.00703 | -0.1056 | -71.4083
-9 | -0.4468 | 0.00685 | -0.1049 | -65.2263
-8.5 | -0.3915 | 0.00672 | -0.1042 | -58.2589
-8 | -0.3362 | 0.00663 | -0.1035 | -50.7089
-7.5 | -0.2807 | 0.00654 | -0.1028 | -42.9205
-7 | -0.2251 | 0.00647 | -0.1021 | -34.7913
-6.5 | -0.1699 | 0.0064 | -0.1014 | -26.5469
-6 | -0.1151 | 0.00637 | -0.1006 | -18.0691
-5.5 | -0.0597 | 0.00632 | -0.1 | -9.4462
-5 | -0.0041 | 0.00629 | -0.0994 | -0.65183
-4.5 | 0.0515 | 0.0063 | -0.0988 | 8.1746
-4 | 0.1077 | 0.00626 | -0.0983 | 17.2045
-3.5 | 0.1636 | 0.00623 | -0.0978 | 26.26
-3 | 0.2204 | 0.00619 | -0.0975 | 35.6058
-2.5 | 0.2762 | 0.00619 | -0.097 | 44.6204
-2 | 0.3327 | 0.00614 | -0.0967 | 54.1857
-1.5 | 0.3883 | 0.00612 | -0.0962 | 63.4477
-1 | 0.444 | 0.00606 | -0.0958 | 73.2673
-0.5 | 0.4996 | 0.00598 | -0.0954 | 83.5452
0 | 0.5549 | 0.00602 | -0.0949 | 92.1761
0.5 | 0.6107 | 0.00603 | -0.0945 | 101.2769
1 | 0.6642 | 0.00589 | -0.0938 | 112.7674
1.5 | 0.7189 | 0.00596 | -0.0933 | 120.6208
2 | 0.7743 | 0.006 | -0.093 | 129.05
2.5 | 0.8298 | 0.00604 | -0.0927 | 137.3841
3 | 0.8838 | 0.00612 | -0.0921 | 144.4118
3.5 | 0.9376 | 0.0062 | -0.0916 | 151.2258
4.5 | 1.0447 | 0.00629 | -0.0905 | 166.089
5 | 1.0965 | 0.00639 | -0.0897 | 171.5962
5.5 | 1.1487 | 0.00649 | -0.0889 | 176.9954
6 | 1.2014 | 0.00657 | -0.0883 | 182.8615
6.5 | 1.2532 | 0.00667 | -0.0876 | 187.8861
7 | 1.302 | 0.00686 | -0.0863 | 189.7959
7.5 | 1.3511 | 0.00701 | -0.0851 | 192.7389
8 | 1.395 | 0.00709 | -0.0829 | 196.756
8.5 | 1.4294 | 0.0072 | -0.0787 | 198.5278

## 147. Re 20M Mach 0.10 (1)
BIGFOIL.COM POLAR EXPORT
goe647
GOE 647 |  |  |  | Cl Max: | 2.22 | at alpha= | 16 | deg
JavaFoil+Calcfoil stall+Eppler ext transition |  |  |  | L/D Max: | 214.856 | at alpha= | 8 | deg
Re: | 20000000 |  |  | Cd Min: | 0.00504 | at alpha= | -1.5 | deg
Mach: | 0.1 |  |  | Cl=0 at alpha= | -5.3583 | deg
|  |  |  | @ Cl=0.1, Cd= | 0.0056352
|  |  |  | @ Cl=0.4, Cd= | 0.0050582
|  |  |  | @ Cl=0.6, Cd= | 0.0061174
alpha (deg) | Cl | Cd | Cm | Cl/Cd
-20 | -0.887 | 0.09626 | -0.057 | -9.21
-19.5 | -0.894 | 0.08937 | -0.058 | -10.006
-19 | -0.897 | 0.08517 | -0.059 | -10.536
-18.5 | -0.901 | 0.07862 | -0.06 | -11.458
-18 | -0.891 | 0.07527 | -0.061 | -11.839
-17.5 | -0.891 | 0.06248 | -0.063 | -14.258
-17 | -0.881 | 0.05605 | -0.065 | -15.727
-16.5 | -0.865 | 0.05385 | -0.065 | -16.058
-16 | -0.857 | 0.04438 | -0.068 | -19.31
-15.5 | -0.837 | 0.04191 | -0.069 | -19.966
-15 | -0.823 | 0.03417 | -0.071 | -24.094
-14.5 | -0.808 | 0.02764 | -0.073 | -29.243
-14 | -0.793 | 0.02098 | -0.076 | -37.817
-13.5 | -0.776 | 0.01521 | -0.078 | -51.041
-13 | -0.75 | 0.01292 | -0.08 | -58.062
-12.5 | -0.721 | 0.01059 | -0.082 | -68.068
-12 | -0.69 | 0.00866 | -0.084 | -79.625
-11.5 | -0.65 | 0.00846 | -0.085 | -76.792
-11 | -0.608 | 0.0079 | -0.086 | -76.881
-10.5 | -0.562 | 0.00719 | -0.087 | -78.196
-10 | -0.515 | 0.00605 | -0.088 | -85.061
-9.5 | -0.465 | 0.00724 | -0.088 | -64.188
-9 | -0.413 | 0.00575 | -0.089 | -71.843
-8.5 | -0.36 | 0.00551 | -0.09 | -65.331
-8 | -0.305 | 0.00539 | -0.091 | -56.632
-7.5 | -0.249 | 0.0058 | -0.091 | -42.995
-7 | -0.192 | 0.00593 | -0.092 | -32.424
-6.5 | -0.135 | 0.00587 | -0.093 | -22.911
-6 | -0.076 | 0.00525 | -0.094 | -14.494
-5.5 | -0.017 | 0.00522 | -0.095 | -3.196
-5 | 0.043 | 0.00571 | -0.095 | 7.58
-4.5 | 0.104 | 0.00563 | -0.096 | 18.41
-4 | 0.165 | 0.00512 | -0.097 | 32.146
-3.5 | 0.226 | 0.0058 | -0.097 | 38.924
-3 | 0.287 | 0.0059 | -0.098 | 48.656
-2.5 | 0.349 | 0.0051 | -0.099 | 68.48
-2 | 0.41 | 0.00505 | -0.1 | 81.217
-1.5 | 0.472 | 0.00504 | -0.1 | 93.647
-1 | 0.533 | 0.00596 | -0.101 | 89.391
-0.5 | 0.594 | 0.00611 | -0.102 | 97.153
0 | 0.659 | 0.00619 | -0.103 | 106.44
0.5 | 0.72 | 0.00646 | -0.103 | 111.443
1 | 0.781 | 0.0067 | -0.104 | 116.664
1.5 | 0.842 | 0.00546 | -0.105 | 154.172
2 | 0.903 | 0.00553 | -0.106 | 163.25
2.5 | 0.964 | 0.00698 | -0.106 | 138.214
3 | 1.025 | 0.00719 | -0.107 | 142.539
3.5 | 1.085 | 0.00755 | -0.108 | 143.818
4 | 1.146 | 0.00749 | -0.108 | 153.071
4.5 | 1.206 | 0.00765 | -0.109 | 157.635
5 | 1.266 | 0.00781 | -0.11 | 162.133
5.5 | 1.326 | 0.00796 | -0.11 | 166.474
6 | 1.385 | 0.00837 | -0.111 | 165.407
6.5 | 1.444 | 0.00841 | -0.112 | 171.666
7 | 1.503 | 0.00861 | -0.113 | 174.544
7.5 | 1.562 | 0.0088 | -0.113 | 177.482
8 | 1.62 | 0.00754 | -0.114 | 214.856
8.5 | 1.678 | 0.01008 | -0.115 | 166.536
9 | 1.736 | 0.01097 | -0.115 | 158.245
9.5 | 1.793 | 0.01115 | -0.116 | 160.833
10 | 1.85 | 0.01159 | -0.116 | 159.536
10.5 | 1.905 | 0.01252 | -0.117 | 152.193
11 | 1.96 | 0.01329 | -0.118 | 147.522
11.5 | 2.013 | 0.01395 | -0.118 | 144.278
12 | 2.065 | 0.01484 | -0.119 | 139.143
12.5 | 2.116 | 0.01581 | -0.119 | 133.801
13 | 2.106 | 0.01926 | -0.117 | 109.365
13.5 | 2.14 | 0.02079 | -0.117 | 102.937
14 | 2.172 | 0.0223 | -0.117 | 97.392
14.5 | 2.19 | 0.02425 | -0.117 | 90.339
15 | 2.206 | 0.02627 | -0.117 | 83.951
15.5 | 2.216 | 0.02865 | -0.117 | 77.338
16 | 2.22 | 0.03131 | -0.116 | 70.896
16.5 | 2.219 | 0.03408 | -0.116 | 65.126
17 | 2.215 | 0.0373 | -0.116 | 59.374
17.5 | 2.204 | 0.04044 | -0.116 | 54.499
18 | 2.192 | 0.04353 | -0.116 | 50.366
18.5 | 2.171 | 0.04801 | -0.116 | 45.21
19 | 2.146 | 0.05209 | -0.115 | 41.189
19.5 | 2.115 | 0.05779 | -0.115 | 36.596
20 | 2.086 | 0.06129 | -0.115 | 34.042

## 148. Re 20M Mach 0.10 (2)
BIGFOIL.COM POLAR EXPORT
goe647
GOE 647 |  |  |  | Cl Max: | 1.9098 | at alpha= | 18 | deg
XFOIL ncrit=9 |  |  |  | L/D Max: | 212.618 | at alpha= | 9 | deg
Re: | 20000000 |  |  | Cd Min: | 0.07872 | at alpha= | 20 | deg
Mach: | 0.1 |  |  | Cl=0 at alpha= | -4.958 | deg
|  |  |  | @ Cl=0.1, Cd= | 0.0062842
|  |  |  | @ Cl=0.4, Cd= | 0.006128
|  |  |  | @ Cl=0.6, Cd= | 0.0060375
alpha (deg) | Cl | Cd | Cm | Cl/Cd
-20 | -1.5994 | 0.01674 | -0.1318 | -95.5436
-19.5 | -1.5684 | 0.01562 | -0.1283 | -100.4097
-19 | -1.5215 | 0.01468 | -0.127 | -103.6444
-18.5 | -1.4565 | 0.01379 | -0.1289 | -105.62
-18 | -1.3714 | 0.01283 | -0.1347 | -106.8901
-17.5 | -1.3057 | 0.012 | -0.1367 | -108.8083
-17 | -1.2724 | 0.01149 | -0.1321 | -110.7398
-16.5 | -1.2304 | 0.01106 | -0.129 | -111.2477
-16 | -1.1842 | 0.01063 | -0.1265 | -111.4017
-15.5 | -1.136 | 0.01023 | -0.1244 | -111.0459
-15 | -1.0865 | 0.00987 | -0.1225 | -110.0811
-14.5 | -1.0364 | 0.0095 | -0.1206 | -109.0947
-14 | -0.9864 | 0.00909 | -0.1187 | -108.5149
-13.5 | -0.9354 | 0.00872 | -0.1171 | -107.2706
-13 | -0.8836 | 0.00843 | -0.1155 | -104.8161
-12.5 | -0.8324 | 0.00825 | -0.1137 | -100.897
-12 | -0.7809 | 0.00811 | -0.112 | -96.2885
-11.5 | -0.7269 | 0.00791 | -0.1108 | -91.8963
-11 | -0.672 | 0.0077 | -0.1098 | -87.2727
-10.5 | -0.6169 | 0.00751 | -0.1088 | -82.1438
-10 | -0.5621 | 0.00728 | -0.1078 | -77.2115
-9.5 | -0.5068 | 0.00708 | -0.1069 | -71.5819
-9 | -0.4511 | 0.00689 | -0.106 | -65.4717
-8.5 | -0.3953 | 0.00675 | -0.1052 | -58.563
-8 | -0.3396 | 0.00665 | -0.1044 | -51.0677
-7.5 | -0.2835 | 0.00656 | -0.1037 | -43.2165
-7 | -0.2274 | 0.00649 | -0.1029 | -35.0385
-6.5 | -0.1717 | 0.00643 | -0.1022 | -26.703
-6 | -0.1165 | 0.00639 | -0.1013 | -18.2316
-5.5 | -0.0607 | 0.00634 | -0.1006 | -9.5741
-5 | -0.0047 | 0.00631 | -0.1 | -0.74485
-4.5 | 0.0513 | 0.00631 | -0.0994 | 8.13
-4 | 0.1079 | 0.00628 | -0.0989 | 17.1815
-3.5 | 0.1642 | 0.00625 | -0.0983 | 26.272
-3 | 0.2214 | 0.0062 | -0.098 | 35.7097
-2.5 | 0.2776 | 0.0062 | -0.0975 | 44.7742
-2 | 0.3345 | 0.00616 | -0.0971 | 54.3019
-1.5 | 0.3904 | 0.00614 | -0.0966 | 63.5831
-1 | 0.4464 | 0.00607 | -0.0962 | 73.542
-0.5 | 0.5024 | 0.006 | -0.0957 | 83.7333
0 | 0.558 | 0.00603 | -0.0952 | 92.5373
0.5 | 0.6141 | 0.00604 | -0.0949 | 101.6722
1 | 0.6678 | 0.00591 | -0.0941 | 112.9949
1.5 | 0.7228 | 0.00597 | -0.0936 | 121.072
2 | 0.7786 | 0.00601 | -0.0932 | 129.5507
2.5 | 0.8344 | 0.00606 | -0.0929 | 137.6898
3 | 0.8886 | 0.00615 | -0.0923 | 144.4878
3.5 | 0.9429 | 0.00623 | -0.0917 | 151.3483
4 | 0.9974 | 0.00626 | -0.0912 | 159.3291
4.5 | 1.0504 | 0.00632 | -0.0905 | 166.2025
5 | 1.1024 | 0.00643 | -0.0896 | 171.4463
5.5 | 1.1551 | 0.00652 | -0.0888 | 177.1626
6 | 1.2081 | 0.0066 | -0.0882 | 183.0455
6.5 | 1.26 | 0.00671 | -0.0873 | 187.7794
7 | 1.3089 | 0.0069 | -0.0859 | 189.6957
7.5 | 1.3583 | 0.00704 | -0.0847 | 192.9403
8 | 1.4031 | 0.00712 | -0.0825 | 197.0646
8.5 | 1.4339 | 0.00724 | -0.0774 | 198.0525
9 | 1.5755 | 0.00741 | -0.0969 | 212.6181
9.5 | 1.6414 | 0.00799 | -0.0997 | 205.4318
10 | 1.6739 | 0.0085 | -0.0953 | 196.9294
10.5 | 1.6932 | 0.00935 | -0.0886 | 181.0909
11 | 1.7181 | 0.01029 | -0.0834 | 166.9679
11.5 | 1.7356 | 0.01162 | -0.0774 | 149.3632
12 | 1.7511 | 0.01312 | -0.0716 | 133.468
12.5 | 1.7437 | 0.01591 | -0.0634 | 109.5977
13 | 1.7695 | 0.01732 | -0.0603 | 102.1651
13.5 | 1.7953 | 0.01885 | -0.0575 | 95.2414
14 | 1.8196 | 0.02057 | -0.0549 | 88.4589
14.5 | 1.8408 | 0.02261 | -0.0524 | 81.4153
15 | 1.8618 | 0.0248 | -0.0502 | 75.0726
15.5 | 1.8786 | 0.02745 | -0.0481 | 68.4372
16 | 1.8922 | 0.03051 | -0.0462 | 62.019
16.5 | 1.9011 | 0.0342 | -0.0446 | 55.5877
17 | 1.9074 | 0.03833 | -0.0433 | 49.7626
17.5 | 1.9097 | 0.04308 | -0.0423 | 44.3292
18 | 1.9098 | 0.04815 | -0.0417 | 39.6636
18.5 | 1.9012 | 0.05439 | -0.0413 | 34.955
19 | 1.8864 | 0.06148 | -0.0414 | 30.6831
19.5 | 1.8634 | 0.06978 | -0.042 | 26.7039
20 | 1.8373 | 0.07872 | -0.0431 | 23.3397

## 149. Re 20M Mach 0.25 (1)
BIGFOIL.COM POLAR EXPORT
goe647
GOE 647 |  |  |  | Cl Max: | 2.194 | at alpha= | 15 | deg
JavaFoil+Calcfoil stall+Eppler ext transition |  |  |  | L/D Max: | 211.316 | at alpha= | 8 | deg
Re: | 20000000 |  |  | Cd Min: | 0.00503 | at alpha= | -1.5 | deg
Mach: | 0.25 |  |  | Cl=0 at alpha= | -5.3607 | deg
|  |  |  | @ Cl=0.1, Cd= | 0.0055823
|  |  |  | @ Cl=0.4, Cd= | 0.0053233
|  |  |  | @ Cl=0.6, Cd= | 0.0061567
alpha (deg) | Cl | Cd | Cm | Cl/Cd
-20 | -0.615 | 0.15003 | -0.046 | -4.102
-19.5 | -0.654 | 0.12883 | -0.05 | -5.08
-19 | -0.689 | 0.11605 | -0.054 | -5.937
-18.5 | -0.717 | 0.10677 | -0.055 | -6.714
-18 | -0.726 | 0.10205 | -0.056 | -7.114
-17.5 | -0.735 | 0.09435 | -0.057 | -7.789
-17 | -0.745 | 0.08193 | -0.06 | -9.091
-16.5 | -0.753 | 0.06987 | -0.063 | -10.777
-16 | -0.746 | 0.06966 | -0.063 | -10.71
-15.5 | -0.743 | 0.06279 | -0.065 | -11.837
-15 | -0.744 | 0.05038 | -0.068 | -14.767
-14.5 | -0.732 | 0.04657 | -0.069 | -15.718
-14 | -0.72 | 0.04007 | -0.071 | -17.981
-13.5 | -0.706 | 0.0336 | -0.074 | -21.023
-13 | -0.689 | 0.02774 | -0.076 | -24.855
-12.5 | -0.697 | 0.01293 | -0.083 | -53.871
-12 | -0.672 | 0.01053 | -0.085 | -63.767
-11.5 | -0.639 | 0.00967 | -0.086 | -66.14
-11 | -0.603 | 0.00868 | -0.088 | -69.463
-10.5 | -0.561 | 0.00779 | -0.089 | -72
-10 | -0.517 | 0.00775 | -0.09 | -66.653
-9.5 | -0.469 | 0.00658 | -0.091 | -71.32
-9 | -0.418 | 0.00588 | -0.092 | -71.206
-8.5 | -0.365 | 0.00566 | -0.092 | -64.583
-8 | -0.311 | 0.00624 | -0.093 | -49.804
-7.5 | -0.254 | 0.00533 | -0.094 | -47.738
-7 | -0.196 | 0.00604 | -0.095 | -32.511
-6.5 | -0.138 | 0.00532 | -0.096 | -25.879
-6 | -0.078 | 0.00532 | -0.096 | -14.629
-5.5 | -0.017 | 0.00519 | -0.097 | -3.29
-5 | 0.044 | 0.00523 | -0.098 | 8.493
-4.5 | 0.106 | 0.00562 | -0.099 | 18.924
-4 | 0.169 | 0.00557 | -0.099 | 30.295
-3.5 | 0.232 | 0.00514 | -0.1 | 45.122
-3 | 0.295 | 0.00637 | -0.101 | 46.263
-2.5 | 0.358 | 0.00511 | -0.102 | 70.071
-2 | 0.421 | 0.00543 | -0.102 | 77.538
-1.5 | 0.484 | 0.00503 | -0.103 | 96.229
-1 | 0.547 | 0.00598 | -0.104 | 91.498
-0.5 | 0.61 | 0.00619 | -0.105 | 98.554
0 | 0.677 | 0.00636 | -0.105 | 106.427
0.5 | 0.74 | 0.00659 | -0.106 | 112.251
1 | 0.802 | 0.00685 | -0.107 | 117.214
1.5 | 0.865 | 0.00552 | -0.108 | 156.769
2 | 0.928 | 0.00703 | -0.108 | 132.034
2.5 | 0.99 | 0.00715 | -0.109 | 138.362
3 | 1.052 | 0.00739 | -0.11 | 142.419
3.5 | 1.114 | 0.00777 | -0.111 | 143.367
4 | 1.176 | 0.00776 | -0.111 | 151.442
4.5 | 1.237 | 0.0079 | -0.112 | 156.597
5 | 1.299 | 0.00808 | -0.113 | 160.688
5.5 | 1.36 | 0.0083 | -0.113 | 163.845
6 | 1.42 | 0.00874 | -0.114 | 162.509
6.5 | 1.481 | 0.00879 | -0.115 | 168.469
7 | 1.541 | 0.00899 | -0.116 | 171.465
7.5 | 1.6 | 0.00923 | -0.116 | 173.334
8 | 1.66 | 0.00785 | -0.117 | 211.316
8.5 | 1.719 | 0.01067 | -0.118 | 161.067
9 | 1.777 | 0.01166 | -0.118 | 152.38
9.5 | 1.835 | 0.01193 | -0.119 | 153.852
10 | 1.892 | 0.01264 | -0.119 | 149.674
10.5 | 1.948 | 0.01363 | -0.12 | 142.897
11 | 2.003 | 0.01439 | -0.121 | 139.128
11.5 | 2.055 | 0.01528 | -0.121 | 134.445
12 | 2.063 | 0.01701 | -0.119 | 121.323
12.5 | 2.104 | 0.01808 | -0.119 | 116.367
13 | 2.124 | 0.02225 | -0.119 | 95.473
13.5 | 2.153 | 0.02426 | -0.119 | 88.742
14 | 2.178 | 0.02652 | -0.118 | 82.127
14.5 | 2.19 | 0.02871 | -0.118 | 76.298
15 | 2.194 | 0.0314 | -0.118 | 69.862
15.5 | 2.187 | 0.03484 | -0.118 | 62.781
16 | 2.174 | 0.03881 | -0.118 | 56.012
16.5 | 2.155 | 0.04276 | -0.117 | 50.39
17 | 2.127 | 0.04692 | -0.117 | 45.334
17.5 | 2.091 | 0.05162 | -0.117 | 40.51
18 | 2.049 | 0.05651 | -0.116 | 36.254
18.5 | 1.999 | 0.06149 | -0.116 | 32.513
19 | 1.943 | 0.06718 | -0.116 | 28.928
19.5 | 1.88 | 0.07269 | -0.116 | 25.865
20 | 1.81 | 0.07841 | -0.115 | 23.083

## 150. Re 20M Mach 0.25 (2)
BIGFOIL.COM POLAR EXPORT
goe647
GOE 647 |  |  |  | Cl Max: | 1.8626 | at alpha= | 15.5 | deg
XFOIL ncrit=9 |  |  |  | L/D Max: | 210.463 | at alpha= | 9 | deg
Re: | 20000000 |  |  | Cd Min: | 0.11286 | at alpha= | 20 | deg
Mach: | 0.25 |  |  | Cl=0 at alpha= | -4.9271 | deg
|  |  |  | @ Cl=0.1, Cd= | 0.0063544
|  |  |  | @ Cl=0.4, Cd= | 0.0062103
|  |  |  | @ Cl=0.6, Cd= | 0.0061
alpha (deg) | Cl | Cd | Cm | Cl/Cd
-17 | -1.3111 | 0.01395 | -0.1617 | -93.9857
-16.5 | -1.2815 | 0.01331 | -0.1548 | -96.281
-16 | -1.2444 | 0.01249 | -0.1492 | -99.6317
-15.5 | -1.1993 | 0.01176 | -0.1448 | -101.9813
-15 | -1.1503 | 0.01112 | -0.1408 | -103.4442
-14.5 | -1.0978 | 0.0106 | -0.1374 | -103.566
-14 | -1.0438 | 0.01012 | -0.1343 | -103.1423
-13.5 | -0.9886 | 0.00969 | -0.1314 | -102.0227
-13 | -0.9344 | 0.00923 | -0.1285 | -101.2351
-12.5 | -0.8809 | 0.00889 | -0.1256 | -99.0889
-12 | -0.8263 | 0.00863 | -0.1228 | -95.7474
-11.5 | -0.769 | 0.00836 | -0.1207 | -91.9856
-11 | -0.7106 | 0.00809 | -0.1188 | -87.8368
-10.5 | -0.6517 | 0.00785 | -0.1171 | -83.0191
-10 | -0.5928 | 0.00763 | -0.1155 | -77.6933
-9.5 | -0.5342 | 0.00737 | -0.1139 | -72.483
-9 | -0.4756 | 0.00715 | -0.1125 | -66.5175
-8.5 | -0.4168 | 0.00695 | -0.1111 | -59.9712
-8 | -0.3584 | 0.00681 | -0.1098 | -52.6285
-7.5 | -0.2995 | 0.00669 | -0.1087 | -44.7683
-7 | -0.2407 | 0.00659 | -0.1076 | -36.525
-6.5 | -0.1824 | 0.00654 | -0.1065 | -27.8899
-6 | -0.1244 | 0.00649 | -0.1054 | -19.168
-5.5 | -0.0667 | 0.00644 | -0.1043 | -10.3571
-5 | -0.0085 | 0.0064 | -0.1033 | -1.3281
-4.5 | 0.0498 | 0.00638 | -0.1025 | 7.8056
-4 | 0.1087 | 0.00635 | -0.1018 | 17.1181
-3.5 | 0.1674 | 0.00631 | -0.1012 | 26.5293
-3 | 0.2264 | 0.00626 | -0.1006 | 36.1661
-2.5 | 0.285 | 0.00626 | -0.1 | 45.5272
-2 | 0.3438 | 0.00622 | -0.0995 | 55.2733
-1.5 | 0.4015 | 0.00621 | -0.0988 | 64.6538
-1 | 0.4599 | 0.00614 | -0.0983 | 74.9023
-0.5 | 0.517 | 0.00608 | -0.0976 | 85.0329
0 | 0.5746 | 0.0061 | -0.097 | 94.1967
0.5 | 0.6329 | 0.0061 | -0.0965 | 103.7541
1 | 0.6874 | 0.00601 | -0.0954 | 114.376
1.5 | 0.7447 | 0.00605 | -0.0949 | 123.0909
2 | 0.8025 | 0.00609 | -0.0944 | 131.7734
2.5 | 0.8592 | 0.00619 | -0.0937 | 138.8045
3 | 0.9151 | 0.00628 | -0.0929 | 145.7166
3.5 | 0.9719 | 0.00633 | -0.0923 | 153.5387
4 | 1.028 | 0.0064 | -0.0915 | 160.625
4.5 | 1.0812 | 0.0065 | -0.0903 | 166.3385
5 | 1.1349 | 0.00659 | -0.0891 | 172.2155
5.5 | 1.1899 | 0.00667 | -0.0881 | 178.3958
6 | 1.2436 | 0.00676 | -0.0869 | 183.9645
6.5 | 1.295 | 0.00694 | -0.0853 | 186.5994
7 | 1.3436 | 0.00712 | -0.0831 | 188.7079
7.5 | 1.3871 | 0.0072 | -0.0798 | 192.6528
8 | 1.4325 | 0.00731 | -0.0769 | 195.9644
8.5 | 1.4634 | 0.00751 | -0.0713 | 194.8602
9 | 1.6353 | 0.00777 | -0.0956 | 210.4633
9.5 | 1.685 | 0.00814 | -0.0938 | 207.0025
10 | 1.7219 | 0.00865 | -0.0896 | 199.0636
10.5 | 1.74 | 0.00988 | -0.0825 | 176.1134
11 | 1.764 | 0.01104 | -0.0769 | 159.7826
11.5 | 1.7733 | 0.01291 | -0.0697 | 137.3586
12 | 1.7839 | 0.01499 | -0.0634 | 119.006
12.5 | 1.7622 | 0.01911 | -0.0549 | 92.2135
13 | 1.7853 | 0.02121 | -0.0518 | 84.1726
13.5 | 1.8063 | 0.0236 | -0.049 | 76.5381
14 | 1.8247 | 0.02637 | -0.0464 | 69.1961
14.5 | 1.8408 | 0.02948 | -0.0442 | 62.4423
15 | 1.8542 | 0.03305 | -0.0423 | 56.1029
15.5 | 1.8626 | 0.03724 | -0.0407 | 50.0161
16 | 1.8626 | 0.04242 | -0.0394 | 43.9085
16.5 | 1.8584 | 0.0482 | -0.0385 | 38.556
17 | 1.8498 | 0.05466 | -0.038 | 33.8419
17.5 | 1.8329 | 0.06214 | -0.038 | 29.4963
18 | 1.8117 | 0.07038 | -0.0385 | 25.7417
18.5 | 1.7814 | 0.07989 | -0.0396 | 22.2982
19 | 1.7483 | 0.08999 | -0.0414 | 19.4277
19.5 | 1.7072 | 0.10144 | -0.0441 | 16.8297
20 | 1.6681 | 0.11286 | -0.0473 | 14.7803

## 151. Re 20M Mach 0.50 (1)
BIGFOIL.COM POLAR EXPORT
goe647
GOE 647 |  |  |  | Cl Max: | 2.029 | at alpha= | 12 | deg
JavaFoil+Calcfoil stall+Eppler ext transition |  |  |  | L/D Max: | 184.35 | at alpha= | 4 | deg
Re: | 20000000 |  |  | Cd Min: | 0.00523 | at alpha= | -2 | deg
Mach: | 0.5 |  |  | Cl=0 at alpha= | -5.3603 | deg
|  |  |  | @ Cl=0.1, Cd= | 0.0062213
|  |  |  | @ Cl=0.4, Cd= | 0.00635
|  |  |  | @ Cl=0.6, Cd= | 0.0065529
alpha (deg) | Cl | Cd | Cm | Cl/Cd
-20 | -0.806 | 0.17109 | -0.053 | -4.712
-19.5 | -0.779 | 0.16441 | -0.052 | -4.737
-19 | -0.752 | 0.1585 | -0.052 | -4.744
-18.5 | -0.725 | 0.15595 | -0.053 | -4.65
-18 | -0.7 | 0.14089 | -0.054 | -4.966
-17.5 | -0.675 | 0.12548 | -0.056 | -5.381
-17 | -0.648 | 0.11833 | -0.056 | -5.48
-16.5 | -0.621 | 0.11304 | -0.057 | -5.498
-16 | -0.594 | 0.10861 | -0.057 | -5.469
-15.5 | -0.566 | 0.10481 | -0.057 | -5.401
-15 | -0.538 | 0.1006 | -0.056 | -5.345
-14.5 | -0.509 | 0.09742 | -0.055 | -5.23
-14 | -0.481 | 0.09484 | -0.054 | -5.072
-13.5 | -0.453 | 0.09217 | -0.053 | -4.915
-13 | -0.426 | 0.0873 | -0.053 | -4.875
-12.5 | -0.398 | 0.08694 | -0.054 | -4.582
-12 | -0.372 | 0.08015 | -0.056 | -4.636
-11.5 | -0.344 | 0.07441 | -0.056 | -4.623
-11 | -0.319 | 0.06482 | -0.062 | -4.918
-10.5 | -0.297 | 0.05202 | -0.071 | -5.707
-10 | -0.281 | 0.03156 | -0.084 | -8.907
-9.5 | -0.251 | 0.0304 | -0.085 | -8.271
-9 | -0.278 | 0.02545 | -0.088 | -10.938
-8.5 | -0.331 | 0.01034 | -0.1 | -32.057
-8 | -0.307 | 0.00757 | -0.103 | -40.529
-7.5 | -0.262 | 0.00688 | -0.105 | -38.15
-7 | -0.208 | 0.00655 | -0.106 | -31.721
-6.5 | -0.148 | 0.0073 | -0.107 | -20.252
-6 | -0.085 | 0.00566 | -0.108 | -14.944
-5.5 | -0.019 | 0.00551 | -0.108 | -3.397
-5 | 0.049 | 0.00699 | -0.109 | 6.99
-4.5 | 0.118 | 0.00595 | -0.11 | 19.768
-4 | 0.187 | 0.00679 | -0.111 | 27.606
-3.5 | 0.258 | 0.00623 | -0.112 | 41.372
-3 | 0.328 | 0.00575 | -0.113 | 57.089
-2.5 | 0.4 | 0.00635 | -0.114 | 62.93
-2 | 0.47 | 0.00523 | -0.114 | 89.951
-1.5 | 0.54 | 0.00681 | -0.115 | 79.255
-1 | 0.61 | 0.00651 | -0.116 | 93.737
-0.5 | 0.68 | 0.00534 | -0.117 | 127.311
0 | 0.755 | 0.00691 | -0.118 | 109.171
0.5 | 0.824 | 0.00722 | -0.119 | 114.119
1 | 0.894 | 0.00761 | -0.119 | 117.497
1.5 | 0.963 | 0.00598 | -0.12 | 160.926
2 | 1.032 | 0.00797 | -0.121 | 129.531
2.5 | 1.1 | 0.00819 | -0.122 | 134.314
3 | 1.168 | 0.00854 | -0.123 | 136.891
3.5 | 1.236 | 0.00882 | -0.124 | 140.133
4 | 1.303 | 0.00707 | -0.124 | 184.35
4.5 | 1.37 | 0.00943 | -0.125 | 145.203
5 | 1.436 | 0.00978 | -0.126 | 146.731
5.5 | 1.501 | 0.01012 | -0.127 | 148.343
6 | 1.565 | 0.01059 | -0.128 | 147.772
6.5 | 1.628 | 0.01096 | -0.128 | 148.531
7 | 1.691 | 0.01139 | -0.129 | 148.483
7.5 | 1.752 | 0.01182 | -0.13 | 148.258
8 | 1.812 | 0.01322 | -0.131 | 137.051
8.5 | 1.87 | 0.01103 | -0.131 | 169.594
9 | 1.885 | 0.01641 | -0.129 | 114.899
9.5 | 1.927 | 0.01844 | -0.129 | 104.493
10 | 1.961 | 0.0209 | -0.128 | 93.84
10.5 | 1.991 | 0.02387 | -0.128 | 83.419
11 | 2.013 | 0.02767 | -0.127 | 72.766
11.5 | 2.026 | 0.03144 | -0.126 | 64.432
12 | 2.029 | 0.03583 | -0.126 | 56.616
12.5 | 1.993 | 0.05156 | -0.122 | 38.651
13 | 1.944 | 0.05936 | -0.121 | 32.746
13.5 | 1.834 | 0.0703 | -0.119 | 26.09
14 | 1.505 | 0.08704 | -0.116 | 17.292
14.5 | 1.22 | 0.10961 | -0.114 | 11.132
15 | 1.23 | 0.14308 | -0.109 | 8.599
15.5 | 1.245 | 0.17394 | -0.105 | 7.159
16 | 1.273 | 0.18572 | -0.105 | 6.853
16.5 | 1.294 | 0.21763 | -0.104 | 5.948
17 | 1.327 | 0.21419 | -0.105 | 6.194

## 152. Re 20M Mach 0.50 (2)
BIGFOIL.COM POLAR EXPORT
goe647
GOE 647 |  |  |  | Cl Max: | 1.6 | at alpha= | 8.5 | deg
XFOIL ncrit=9 |  |  |  | L/D Max: | 171.547 | at alpha= | 7 | deg
Re: | 20000000 |  |  | Cd Min: | 0.0859 | at alpha= | -14 | deg
Mach: | 0.5 |  |  | Cl=0 at alpha= | -4.7852 | deg
|  |  |  | @ Cl=0.1, Cd= | 0.0066787
|  |  |  | @ Cl=0.4, Cd= | 0.0065118
|  |  |  | @ Cl=0.6, Cd= | 0.0064331
alpha (deg) | Cl | Cd | Cm | Cl/Cd
-14 | -0.363 | 0.0859 | -0.1295 | -4.2258
-13.5 | -0.3646 | 0.07676 | -0.1384 | -4.7499
-13 | -0.3687 | 0.06814 | -0.1464 | -5.4109
-12.5 | -0.3782 | 0.05969 | -0.1539 | -6.3361
-12 | -0.3928 | 0.05154 | -0.16 | -7.6213
-11.5 | -0.4103 | 0.04365 | -0.1656 | -9.3998
-11 | -0.4326 | 0.03603 | -0.1698 | -12.0067
-10.5 | -0.456 | 0.0278 | -0.1741 | -16.4029
-10 | -0.4894 | 0.02053 | -0.1757 | -23.8383
-9.5 | -0.525 | 0.01656 | -0.1652 | -31.7029
-9 | -0.5406 | 0.01207 | -0.1549 | -44.7887
-8.5 | -0.5078 | 0.00952 | -0.1466 | -53.3403
-8 | -0.448 | 0.00834 | -0.1404 | -53.717
-7.5 | -0.3793 | 0.00774 | -0.1356 | -49.0052
-7 | -0.3083 | 0.0074 | -0.1316 | -41.6622
-6.5 | -0.2383 | 0.00718 | -0.128 | -33.1894
-6 | -0.1688 | 0.00705 | -0.1247 | -23.9433
-5.5 | -0.0988 | 0.00694 | -0.1219 | -14.2363
-5 | -0.0299 | 0.00687 | -0.1193 | -4.3523
-4.5 | 0.0397 | 0.00674 | -0.1172 | 5.8902
-4 | 0.1086 | 0.00667 | -0.1152 | 16.2819
-3.5 | 0.1772 | 0.00662 | -0.1135 | 26.7674
-3 | 0.2462 | 0.00657 | -0.112 | 37.4734
-2.5 | 0.3139 | 0.00653 | -0.1105 | 48.0704
-2 | 0.3815 | 0.00652 | -0.1091 | 58.5123
-1.5 | 0.4492 | 0.00649 | -0.1079 | 69.2142
-1 | 0.5145 | 0.00652 | -0.1063 | 78.911
-0.5 | 0.5801 | 0.00643 | -0.1048 | 90.2177
0 | 0.6442 | 0.00644 | -0.1032 | 100.0311
0.5 | 0.7091 | 0.00649 | -0.1017 | 109.2604
1 | 0.7724 | 0.00641 | -0.0999 | 120.4992
1.5 | 0.834 | 0.00646 | -0.0978 | 129.1022
2 | 0.897 | 0.00658 | -0.096 | 136.3222
2.5 | 0.9603 | 0.00667 | -0.0941 | 143.973
3 | 1.0187 | 0.00681 | -0.0912 | 149.5888
3.5 | 1.0688 | 0.00691 | -0.0866 | 154.6744
4 | 1.126 | 0.00705 | -0.0833 | 159.7163
4.5 | 1.182 | 0.00722 | -0.0798 | 163.7119
5 | 1.2351 | 0.00741 | -0.0757 | 166.6802
6 | 1.3411 | 0.00792 | -0.0674 | 169.3308
6.5 | 1.3984 | 0.00816 | -0.0638 | 171.3725
7 | 1.453 | 0.00847 | -0.0598 | 171.5466
7.5 | 1.5064 | 0.00884 | -0.0555 | 170.4072
8 | 1.5558 | 0.00933 | -0.0507 | 166.7524
8.5 | 1.6 | 0.00977 | -0.045 | 163.7666