## index
index | Re | Mach | Datasource
1 | 50000 | 0 | JavaFoil+Calcfoil stall+Eppler ext transition
2 | 50000 | 0 | XFOIL ncrit=9
3 | 50000 | 0.1 | JavaFoil+Calcfoil stall+Eppler ext transition
4 | 50000 | 0.1 | XFOIL ncrit=9
5 | 50000 | 0.25 | JavaFoil+Calcfoil stall+Eppler ext transition
6 | 50000 | 0.25 | XFOIL ncrit=9
7 | 50000 | 0.5 | JavaFoil+Calcfoil stall+Eppler ext transition
8 | 50000 | 0.5 | XFOIL ncrit=9
9 | 100000 | 0 | JavaFoil+Calcfoil stall+Eppler ext transition
10 | 100000 | 0 | XFOIL ncrit=9
11 | 100000 | 0.1 | JavaFoil+Calcfoil stall+Eppler ext transition
12 | 100000 | 0.1 | XFOIL ncrit=9
13 | 100000 | 0.25 | JavaFoil+Calcfoil stall+Eppler ext transition
14 | 100000 | 0.25 | XFOIL ncrit=9
15 | 100000 | 0.5 | JavaFoil+Calcfoil stall+Eppler ext transition
16 | 100000 | 0.5 | XFOIL ncrit=9
17 | 250000 | 0 | JavaFoil+Calcfoil stall+Eppler ext transition
18 | 250000 | 0 | XFOIL ncrit=9
19 | 250000 | 0.1 | JavaFoil+Calcfoil stall+Eppler ext transition
20 | 250000 | 0.1 | XFOIL ncrit=9
21 | 250000 | 0.25 | JavaFoil+Calcfoil stall+Eppler ext transition
22 | 250000 | 0.25 | XFOIL ncrit=9
23 | 250000 | 0.5 | JavaFoil+Calcfoil stall+Eppler ext transition
24 | 250000 | 0.5 | XFOIL ncrit=9
25 | 500000 | 0 | JavaFoil+Calcfoil stall+Eppler ext transition
26 | 500000 | 0 | XFOIL ncrit=9
27 | 500000 | 0.1 | JavaFoil+Calcfoil stall+Eppler ext transition
28 | 500000 | 0.1 | XFOIL ncrit=9
29 | 500000 | 0.25 | JavaFoil+Calcfoil stall+Eppler ext transition
30 | 500000 | 0.25 | XFOIL ncrit=9
31 | 500000 | 0.5 | JavaFoil+Calcfoil stall+Eppler ext transition
32 | 500000 | 0.5 | XFOIL ncrit=9
33 | 750000 | 0 | JavaFoil+Calcfoil stall+Eppler ext transition
34 | 750000 | 0 | XFOIL ncrit=9
35 | 750000 | 0.1 | JavaFoil+Calcfoil stall+Eppler ext transition
36 | 750000 | 0.1 | XFOIL ncrit=9
37 | 750000 | 0.25 | JavaFoil+Calcfoil stall+Eppler ext transition
38 | 750000 | 0.25 | XFOIL ncrit=9
39 | 750000 | 0.5 | JavaFoil+Calcfoil stall+Eppler ext transition
40 | 750000 | 0.5 | XFOIL ncrit=9
41 | 1000000 | 0 | JavaFoil+Calcfoil stall+Eppler ext transition
42 | 1000000 | 0 | XFOIL ncrit=9
43 | 1000000 | 0.1 | JavaFoil+Calcfoil stall+Eppler ext transition
44 | 1000000 | 0.1 | XFOIL ncrit=9
45 | 1000000 | 0.25 | JavaFoil+Calcfoil stall+Eppler ext transition
46 | 1000000 | 0.25 | XFOIL ncrit=9
47 | 1000000 | 0.5 | JavaFoil+Calcfoil stall+Eppler ext transition
48 | 1000000 | 0.5 | XFOIL ncrit=9
49 | 2000000 | 0 | JavaFoil+Calcfoil stall+Eppler ext transition
50 | 2000000 | 0 | XFOIL ncrit=9
51 | 2000000 | 0.1 | JavaFoil+Calcfoil stall+Eppler ext transition
52 | 2000000 | 0.1 | XFOIL ncrit=9
53 | 2000000 | 0.25 | JavaFoil+Calcfoil stall+Eppler ext transition
54 | 2000000 | 0.25 | XFOIL ncrit=9
55 | 2000000 | 0.5 | JavaFoil+Calcfoil stall+Eppler ext transition
56 | 2000000 | 0.5 | XFOIL ncrit=9
57 | 3000000 | 0 | JavaFoil+Calcfoil stall+Eppler ext transition
58 | 3000000 | 0 | XFOIL ncrit=9
59 | 3000000 | 0.1 | JavaFoil+Calcfoil stall+Eppler ext transition
60 | 3000000 | 0.1 | XFOIL ncrit=9
61 | 3000000 | 0.25 | JavaFoil+Calcfoil stall+Eppler ext transition
62 | 3000000 | 0.25 | XFOIL ncrit=9
63 | 3000000 | 0.5 | JavaFoil+Calcfoil stall+Eppler ext transition
64 | 3000000 | 0.5 | XFOIL ncrit=9
65 | 4000000 | 0 | JavaFoil+Calcfoil stall+Eppler ext transition
66 | 4000000 | 0 | XFOIL ncrit=9
67 | 4000000 | 0.1 | JavaFoil+Calcfoil stall+Eppler ext transition
68 | 4000000 | 0.1 | XFOIL ncrit=9
69 | 4000000 | 0.25 | JavaFoil+Calcfoil stall+Eppler ext transition
70 | 4000000 | 0.25 | XFOIL ncrit=9
71 | 4000000 | 0.5 | JavaFoil+Calcfoil stall+Eppler ext transition
72 | 4000000 | 0.5 | XFOIL ncrit=9
73 | 5000000 | 0 | JavaFoil+Calcfoil stall+Eppler ext transition
74 | 5000000 | 0 | XFOIL ncrit=9
75 | 5000000 | 0.1 | JavaFoil+Calcfoil stall+Eppler ext transition
76 | 5000000 | 0.1 | XFOIL ncrit=9
77 | 5000000 | 0.25 | JavaFoil+Calcfoil stall+Eppler ext transition
78 | 5000000 | 0.25 | XFOIL ncrit=9
79 | 5000000 | 0.5 | JavaFoil+Calcfoil stall+Eppler ext transition
80 | 5000000 | 0.5 | XFOIL ncrit=9
81 | 6000000 | 0 | JavaFoil+Calcfoil stall+Eppler ext transition
82 | 6000000 | 0 | XFOIL ncrit=9
83 | 6000000 | 0.1 | JavaFoil+Calcfoil stall+Eppler ext transition
84 | 6000000 | 0.1 | XFOIL ncrit=9
85 | 6000000 | 0.25 | JavaFoil+Calcfoil stall+Eppler ext transition
86 | 6000000 | 0.25 | XFOIL ncrit=9
87 | 6000000 | 0.5 | JavaFoil+Calcfoil stall+Eppler ext transition
88 | 6000000 | 0.5 | XFOIL ncrit=9
89 | 7000000 | 0 | JavaFoil+Calcfoil stall+Eppler ext transition
90 | 7000000 | 0 | XFOIL ncrit=9
91 | 7000000 | 0.1 | JavaFoil+Calcfoil stall+Eppler ext transition
92 | 7000000 | 0.1 | XFOIL ncrit=9
93 | 7000000 | 0.25 | JavaFoil+Calcfoil stall+Eppler ext transition
94 | 7000000 | 0.25 | XFOIL ncrit=9
95 | 7000000 | 0.5 | JavaFoil+Calcfoil stall+Eppler ext transition
96 | 7000000 | 0.5 | XFOIL ncrit=9
97 | 8000000 | 0 | JavaFoil+Calcfoil stall+Eppler ext transition
98 | 8000000 | 0 | XFOIL ncrit=9
99 | 8000000 | 0.1 | JavaFoil+Calcfoil stall+Eppler ext transition
100 | 8000000 | 0.1 | XFOIL ncrit=9
101 | 8000000 | 0.25 | JavaFoil+Calcfoil stall+Eppler ext transition
102 | 8000000 | 0.25 | XFOIL ncrit=9
103 | 8000000 | 0.5 | JavaFoil+Calcfoil stall+Eppler ext transition
104 | 8000000 | 0.5 | XFOIL ncrit=9
105 | 10000000 | 0 | JavaFoil+Calcfoil stall+Eppler ext transition
106 | 10000000 | 0 | XFOIL ncrit=9
107 | 10000000 | 0.1 | JavaFoil+Calcfoil stall+Eppler ext transition
108 | 10000000 | 0.1 | XFOIL ncrit=9
109 | 10000000 | 0.25 | JavaFoil+Calcfoil stall+Eppler ext transition
110 | 10000000 | 0.25 | XFOIL ncrit=9
111 | 10000000 | 0.5 | JavaFoil+Calcfoil stall+Eppler ext transition
112 | 10000000 | 0.5 | XFOIL ncrit=9
113 | 12000000 | 0 | JavaFoil+Calcfoil stall+Eppler ext transition
114 | 12000000 | 0 | XFOIL ncrit=9
115 | 12000000 | 0.1 | JavaFoil+Calcfoil stall+Eppler ext transition
116 | 12000000 | 0.1 | XFOIL ncrit=9
117 | 12000000 | 0.25 | JavaFoil+Calcfoil stall+Eppler ext transition
118 | 12000000 | 0.25 | XFOIL ncrit=9
119 | 12000000 | 0.5 | JavaFoil+Calcfoil stall+Eppler ext transition
120 | 12000000 | 0.5 | XFOIL ncrit=9
121 | 14000000 | 0 | JavaFoil+Calcfoil stall+Eppler ext transition
122 | 14000000 | 0 | XFOIL ncrit=9
123 | 14000000 | 0.1 | JavaFoil+Calcfoil stall+Eppler ext transition
124 | 14000000 | 0.1 | XFOIL ncrit=9
125 | 14000000 | 0.25 | JavaFoil+Calcfoil stall+Eppler ext transition
126 | 14000000 | 0.25 | XFOIL ncrit=9
127 | 14000000 | 0.5 | JavaFoil+Calcfoil stall+Eppler ext transition
128 | 14000000 | 0.5 | XFOIL ncrit=9
129 | 16000000 | 0 | JavaFoil+Calcfoil stall+Eppler ext transition
130 | 16000000 | 0 | XFOIL ncrit=9
131 | 16000000 | 0.1 | JavaFoil+Calcfoil stall+Eppler ext transition
132 | 16000000 | 0.1 | XFOIL ncrit=9
133 | 16000000 | 0.25 | JavaFoil+Calcfoil stall+Eppler ext transition
134 | 16000000 | 0.25 | XFOIL ncrit=9
135 | 16000000 | 0.5 | JavaFoil+Calcfoil stall+Eppler ext transition
136 | 16000000 | 0.5 | XFOIL ncrit=9
137 | 18000000 | 0 | JavaFoil+Calcfoil stall+Eppler ext transition
138 | 18000000 | 0 | XFOIL ncrit=9
139 | 18000000 | 0.1 | JavaFoil+Calcfoil stall+Eppler ext transition
140 | 18000000 | 0.1 | XFOIL ncrit=9
141 | 18000000 | 0.25 | JavaFoil+Calcfoil stall+Eppler ext transition
142 | 18000000 | 0.25 | XFOIL ncrit=9
143 | 18000000 | 0.5 | JavaFoil+Calcfoil stall+Eppler ext transition
144 | 18000000 | 0.5 | XFOIL ncrit=9
145 | 20000000 | 0 | JavaFoil+Calcfoil stall+Eppler ext transition
146 | 20000000 | 0 | XFOIL ncrit=9
147 | 20000000 | 0.1 | JavaFoil+Calcfoil stall+Eppler ext transition
148 | 20000000 | 0.1 | XFOIL ncrit=9
149 | 20000000 | 0.25 | JavaFoil+Calcfoil stall+Eppler ext transition
150 | 20000000 | 0.25 | XFOIL ncrit=9
151 | 20000000 | 0.5 | JavaFoil+Calcfoil stall+Eppler ext transition
152 | 20000000 | 0.5 | XFOIL ncrit=9

## 1. Re 50k Mach 0.00 (1)
BIGFOIL.COM POLAR EXPORT
HM391-1
HM391-1 |  |  |  | Cl Max: | 0.983 | at alpha= | 10 | deg
JavaFoil+Calcfoil stall+Eppler ext transition |  |  |  | L/D Max: | 31.353 | at alpha= | 6.5 | deg
Re: | 50000 |  |  | Cd Min: | 0.01571 | at alpha= | 1.5 | deg
Mach: | 0 |  |  | Cl=0 at alpha= | 0.1 | deg
|  |  |  | @ Cl=0.1, Cd= | 0.017596
|  |  |  | @ Cl=0.4, Cd= | 0.017892
|  |  |  | @ Cl=0.6, Cd= | 0.020422
alpha (deg) | Cl | Cd | Cm | Cl/Cd
-15 | -0.555 | 0.17649 | 0.009 | -3.146
-14.5 | -0.576 | 0.16592 | 0.009 | -3.471
-14 | -0.596 | 0.15469 | 0.009 | -3.851
-13.5 | -0.615 | 0.14343 | 0.01 | -4.285
-13 | -0.632 | 0.1342 | 0.01 | -4.709
-12.5 | -0.649 | 0.12458 | 0.011 | -5.207
-12 | -0.661 | 0.11639 | 0.01 | -5.681
-11.5 | -0.673 | 0.10881 | 0.011 | -6.189
-11 | -0.682 | 0.10114 | 0.011 | -6.739
-10.5 | -0.687 | 0.09259 | 0.011 | -7.417
-10 | -0.688 | 0.08658 | 0.011 | -7.945
-9.5 | -0.685 | 0.0799 | 0.011 | -8.573
-9 | -0.678 | 0.07426 | 0.011 | -9.13
-8.5 | -0.667 | 0.06884 | 0.011 | -9.682
-8 | -0.646 | 0.0637 | 0.006 | -10.148
-7.5 | -0.626 | 0.0591 | 0.006 | -10.593
-7 | -0.601 | 0.05503 | 0.006 | -10.929
-6.5 | -0.573 | 0.05107 | 0.006 | -11.219
-6 | -0.541 | 0.04791 | 0.006 | -11.289
-5.5 | -0.505 | 0.04551 | 0.006 | -11.107
-5 | -0.467 | 0.04243 | 0.006 | -11.014
-4.5 | -0.427 | 0.04009 | 0.006 | -10.642
-4 | -0.384 | 0.0387 | 0.006 | -9.922
-3.5 | -0.34 | 0.03748 | 0.006 | -9.066
-3 | -0.294 | 0.03596 | 0.006 | -8.181
-2.5 | -0.247 | 0.03519 | 0.006 | -7.031
-2 | -0.2 | 0.03455 | 0.006 | -5.797
-1.5 | -0.153 | 0.03402 | 0.006 | -4.493
-1 | -0.105 | 0.03379 | 0.006 | -3.115
-0.5 | -0.058 | 0.03393 | 0.005 | -1.695
0 | -0.012 | 0.01942 | 0.02 | -0.621
0.5 | 0.048 | 0.01952 | 0.02 | 2.448
1 | 0.108 | 0.0173 | 0.02 | 6.218
1.5 | 0.167 | 0.01571 | 0.019 | 10.625
2 | 0.226 | 0.01607 | 0.019 | 14.083
2.5 | 0.285 | 0.01597 | 0.019 | 17.869
3 | 0.344 | 0.01737 | 0.019 | 19.806
3.5 | 0.403 | 0.01792 | 0.018 | 22.468
4 | 0.46 | 0.01842 | 0.018 | 24.975
4.5 | 0.517 | 0.01918 | 0.018 | 26.953
5 | 0.572 | 0.01994 | 0.017 | 28.669
5.5 | 0.626 | 0.02087 | 0.017 | 30.022
6 | 0.676 | 0.02216 | 0.017 | 30.501
6.5 | 0.73 | 0.02328 | 0.016 | 31.353
7 | 0.77 | 0.02554 | 0.016 | 30.162
7.5 | 0.811 | 0.02788 | 0.015 | 29.088
8 | 0.824 | 0.03634 | 0.014 | 22.687
8.5 | 0.834 | 0.04841 | 0.012 | 17.224
9 | 0.847 | 0.06112 | 0.01 | 13.863
9.5 | 0.866 | 0.07228 | 0.008 | 11.978
10 | 0.983 | 0.04809 | 0.012 | 20.432
10.5 | 0.915 | 0.07407 | 0.003 | 12.356
11 | 0.938 | 0.07999 | 0.003 | 11.722
11.5 | 0.955 | 0.0857 | 0.002 | 11.148
12 | 0.968 | 0.09328 | 0.002 | 10.375
12.5 | 0.975 | 0.10175 | 0.002 | 9.58
13 | 0.976 | 0.10867 | 0.002 | 8.986
13.5 | 0.973 | 0.11855 | 0.002 | 8.206
14 | 0.964 | 0.12999 | 0.002 | 7.417
14.5 | 0.951 | 0.13858 | 0.002 | 6.86
15 | 0.933 | 0.15149 | 0.002 | 6.159

## 2. Re 50k Mach 0.00 (2)
BIGFOIL.COM POLAR EXPORT
HM391-1
HM391-1 |  |  |  | Cl Max: | 0.9224 | at alpha= | 8.5 | deg
XFOIL ncrit=9 |  |  |  | L/D Max: | 23.0104 | at alpha= | 6.5 | deg
Re: | 50000 |  |  | Cd Min: | 0.25182 | at alpha= | -20 | deg
Mach: | 0 |  |  | Cl=0 at alpha= | -0.77715 | deg
|  |  |  | @ Cl=0.1, Cd= | 0.020877
|  |  |  | @ Cl=0.4, Cd= | 0.021316
|  |  |  | @ Cl=0.6, Cd= | 0.027072
alpha (deg) | Cl | Cd | Cm | Cl/Cd
-20 | -0.7476 | 0.25182 | 0.0538 | -2.9688
-19.5 | -0.723 | 0.23938 | 0.0522 | -3.0203
-19 | -0.7037 | 0.23226 | 0.0499 | -3.0298
-18.5 | -0.6934 | 0.22882 | 0.0455 | -3.0303
-18 | -0.6838 | 0.22413 | 0.0414 | -3.0509
-17.5 | -0.6583 | 0.21445 | 0.0404 | -3.0697
-17 | -0.6596 | 0.21436 | 0.0349 | -3.0771
-16.5 | -0.6296 | 0.20211 | 0.0345 | -3.1151
-16 | -0.6254 | 0.19909 | 0.0302 | -3.1413
-15.5 | -0.6037 | 0.18971 | 0.0287 | -3.1822
-15 | -0.6029 | 0.18681 | 0.0248 | -3.2273
-14.5 | -0.5768 | 0.17681 | 0.0241 | -3.2623
-14 | -0.5723 | 0.1711 | 0.021 | -3.3448
-13.5 | -0.5676 | 0.16615 | 0.0184 | -3.4162
-13 | -0.5484 | 0.15774 | 0.0175 | -3.4766
-12.5 | -0.5357 | 0.15056 | 0.0162 | -3.558
-12 | -0.5251 | 0.14342 | 0.0148 | -3.6613
-11.5 | -0.5168 | 0.13665 | 0.0136 | -3.7819
-11 | -0.5217 | 0.13135 | 0.0119 | -3.9718
-10.5 | -0.5112 | 0.12371 | 0.0114 | -4.1322
-10 | -0.4914 | 0.11622 | 0.0119 | -4.2282
-9.5 | -0.4845 | 0.10953 | 0.0121 | -4.4234
-9 | -0.5006 | 0.10501 | 0.012 | -4.7672
-8 | -0.4641 | 0.09058 | 0.015 | -5.1236
-7.5 | -0.6519 | 0.06003 | -0.0151 | -10.8596
-7 | -0.6491 | 0.05145 | -0.0117 | -12.6161
-6.5 | -0.6426 | 0.04428 | -0.0066 | -14.5122
-6 | -0.6211 | 0.03843 | -0.0017 | -16.1619
-5.5 | -0.5897 | 0.03375 | 0.0028 | -17.4726
-5 | -0.5518 | 0.02996 | 0.0065 | -18.4179
-4.5 | -0.5057 | 0.02652 | 0.009 | -19.0686
-4 | -0.4588 | 0.02366 | 0.0114 | -19.3914
-3.5 | -0.4155 | 0.02075 | 0.0145 | -20.0241
-3 | -0.3508 | 0.01848 | 0.0196 | -18.9827
-2.5 | -0.0242 | 0.02013 | -0.0249 | -1.2022
-2 | -0.0193 | 0.01899 | -0.0205 | -1.0163
-1.5 | -0.0164 | 0.01867 | -0.0145 | -0.87841
-1 | -0.0472 | 0.0197 | -0.0047 | -2.3959
-0.5 | 0.0587 | 0.02099 | -0.0197 | 2.7966
0 | 0.2376 | 0.0205 | -0.0428 | 11.5902
0.5 | 0.3281 | 0.02027 | -0.0477 | 16.1865
1 | 0.3749 | 0.02083 | -0.0448 | 17.9981
1.5 | 0.4183 | 0.02167 | -0.0416 | 19.3032
2 | 0.4597 | 0.02269 | -0.0382 | 20.26
2.5 | 0.5007 | 0.02375 | -0.0344 | 21.0821
3 | 0.54 | 0.02507 | -0.0309 | 21.5397
3.5 | 0.58 | 0.02642 | -0.0272 | 21.9531
4 | 0.6205 | 0.02774 | -0.0235 | 22.3684
4.5 | 0.6579 | 0.02936 | -0.0199 | 22.408
5 | 0.6987 | 0.03067 | -0.0161 | 22.7812
5.5 | 0.7357 | 0.03239 | -0.0123 | 22.7138
6 | 0.7736 | 0.03403 | -0.0086 | 22.7329
6.5 | 0.8148 | 0.03541 | -0.0049 | 23.0104
7 | 0.8482 | 0.03769 | -0.0012 | 22.5046
7.5 | 0.8806 | 0.04014 | 0.0025 | 21.9382
8 | 0.9172 | 0.04229 | 0.006 | 21.6883
8.5 | 0.9224 | 0.0481 | 0.0101 | 19.1767
9 | 0.9208 | 0.05448 | 0.0138 | 16.9016
9.5 | 0.8695 | 0.06605 | 0.0161 | 13.1643
11.5 | 0.6074 | 0.13729 | -0.0217 | 4.4242
12 | 0.6174 | 0.14381 | -0.0224 | 4.2932
12.5 | 0.6271 | 0.15044 | -0.0234 | 4.1684
13 | 0.6487 | 0.15865 | -0.0242 | 4.0889
13.5 | 0.6647 | 0.16563 | -0.0252 | 4.0132

## 3. Re 50k Mach 0.10 (1)
BIGFOIL.COM POLAR EXPORT
HM391-1
HM391-1 |  |  |  | Cl Max: | 0.987 | at alpha= | 10 | deg
JavaFoil+Calcfoil stall+Eppler ext transition |  |  |  | L/D Max: | 31.272 | at alpha= | 6.5 | deg
Re: | 50000 |  |  | Cd Min: | 0.00943 | at alpha= | 0 | deg
Mach: | 0.1 |  |  | Cl=0 at alpha= | 0.1 | deg
|  |  |  | @ Cl=0.1, Cd= | 0.017627
|  |  |  | @ Cl=0.4, Cd= | 0.017961
|  |  |  | @ Cl=0.6, Cd= | 0.02049
alpha (deg) | Cl | Cd | Cm | Cl/Cd
-15 | -0.511 | 0.1821 | 0.009 | -2.804
-14.5 | -0.534 | 0.16908 | 0.009 | -3.161
-14 | -0.557 | 0.15812 | 0.009 | -3.524
-13.5 | -0.579 | 0.14755 | 0.009 | -3.927
-13 | -0.6 | 0.13627 | 0.01 | -4.406
-12.5 | -0.62 | 0.12686 | 0.01 | -4.886
-12 | -0.638 | 0.11805 | 0.011 | -5.405
-11.5 | -0.652 | 0.11065 | 0.011 | -5.896
-11 | -0.664 | 0.1016 | 0.011 | -6.537
-10.5 | -0.672 | 0.09423 | 0.011 | -7.134
-10 | -0.677 | 0.08759 | 0.011 | -7.724
-9.5 | -0.676 | 0.08165 | 0.011 | -8.284
-9 | -0.672 | 0.0746 | 0.011 | -9.005
-8.5 | -0.662 | 0.07025 | 0.011 | -9.423
-8 | -0.644 | 0.0639 | 0.006 | -10.079
-7.5 | -0.625 | 0.05997 | 0.006 | -10.423
-7 | -0.602 | 0.05525 | 0.006 | -10.888
-6.5 | -0.574 | 0.05171 | 0.006 | -11.096
-6 | -0.542 | 0.04797 | 0.006 | -11.301
-5.5 | -0.507 | 0.04553 | 0.006 | -11.137
-5 | -0.469 | 0.04245 | 0.006 | -11.048
-4.5 | -0.428 | 0.04007 | 0.006 | -10.692
-4 | -0.386 | 0.03902 | 0.006 | -9.886
-3.5 | -0.341 | 0.0374 | 0.006 | -9.128
-3 | -0.296 | 0.03621 | 0.006 | -8.164
-2.5 | -0.249 | 0.03527 | 0.006 | -7.051
-2 | -0.201 | 0.0345 | 0.006 | -5.834
-1.5 | -0.154 | 0.03412 | 0.006 | -4.503
-1 | -0.106 | 0.0338 | 0.006 | -3.129
-0.5 | -0.058 | 0.03393 | 0.005 | -1.703
0 | -0.012 | 0.00943 | 0.005 | -1.285
0.5 | 0.048 | 0.01956 | 0.02 | 2.456
1 | 0.108 | 0.01733 | 0.02 | 6.241
1.5 | 0.168 | 0.01574 | 0.02 | 10.656
2 | 0.227 | 0.01611 | 0.019 | 14.112
2.5 | 0.287 | 0.01602 | 0.019 | 17.903
3 | 0.346 | 0.01744 | 0.019 | 19.831
3.5 | 0.404 | 0.018 | 0.018 | 22.473
4 | 0.462 | 0.01848 | 0.018 | 25.001
4.5 | 0.519 | 0.01923 | 0.018 | 26.999
5 | 0.574 | 0.02005 | 0.018 | 28.635
5.5 | 0.629 | 0.02098 | 0.017 | 29.969
6 | 0.679 | 0.02242 | 0.017 | 30.299
6.5 | 0.733 | 0.02342 | 0.016 | 31.272
7 | 0.774 | 0.02557 | 0.016 | 30.267
7.5 | 0.812 | 0.02841 | 0.015 | 28.586
8 | 0.863 | 0.02934 | 0.015 | 29.403
8.5 | 0.827 | 0.05169 | 0.012 | 16.007
9 | 0.846 | 0.06289 | 0.01 | 13.451
9.5 | 0.869 | 0.07266 | 0.008 | 11.961
10 | 0.987 | 0.04762 | 0.012 | 20.72
10.5 | 0.917 | 0.07433 | 0.003 | 12.34
11 | 0.939 | 0.07998 | 0.003 | 11.737
11.5 | 0.955 | 0.08748 | 0.002 | 10.916
12 | 0.966 | 0.0945 | 0.002 | 10.219
12.5 | 0.971 | 0.10342 | 0.002 | 9.385
13 | 0.97 | 0.11092 | 0.002 | 8.741
13.5 | 0.963 | 0.12016 | 0.002 | 8.013
14 | 0.951 | 0.13115 | 0.002 | 7.249
14.5 | 0.933 | 0.13868 | 0.002 | 6.731
15 | 0.912 | 0.15154 | 0.002 | 6.016

## 4. Re 50k Mach 0.10 (2)
BIGFOIL.COM POLAR EXPORT
HM391-1
HM391-1 |  |  |  | Cl Max: | 0.9141 | at alpha= | 8.5 | deg
XFOIL ncrit=9 |  |  |  | L/D Max: | 22.8195 | at alpha= | 6 | deg
Re: | 50000 |  |  | Cd Min: | 0.25369 | at alpha= | -20 | deg
Mach: | 0.1 |  |  | Cl=0 at alpha= | -0.79324 | deg
|  |  |  | @ Cl=0.1, Cd= | 0.020956
|  |  |  | @ Cl=0.4, Cd= | 0.021334
|  |  |  | @ Cl=0.6, Cd= | 0.027257
alpha (deg) | Cl | Cd | Cm | Cl/Cd
-20 | -0.7516 | 0.25369 | 0.054 | -2.9627
-19.5 | -0.7245 | 0.23977 | 0.0529 | -3.0216
-19 | -0.7058 | 0.233 | 0.0504 | -3.0292
-18.5 | -0.6966 | 0.23013 | 0.0457 | -3.027
-18 | -0.6825 | 0.22344 | 0.0423 | -3.0545
-17.5 | -0.6599 | 0.21512 | 0.0408 | -3.0676
-17 | -0.6629 | 0.21578 | 0.035 | -3.0721
-16.5 | -0.6306 | 0.20265 | 0.0348 | -3.1118
-16 | -0.6283 | 0.20029 | 0.0303 | -3.137
-15.5 | -0.6037 | 0.19013 | 0.0291 | -3.1752
-15 | -0.6055 | 0.18791 | 0.0248 | -3.2223
-14.5 | -0.5775 | 0.17741 | 0.0243 | -3.2552
-14 | -0.5701 | 0.17118 | 0.0214 | -3.3304
-13.5 | -0.57 | 0.16712 | 0.0184 | -3.4107
-13 | -0.5498 | 0.15851 | 0.0175 | -3.4686
-12.5 | -0.5364 | 0.15121 | 0.0162 | -3.5474
-12 | -0.5249 | 0.14397 | 0.0149 | -3.6459
-11.5 | -0.5168 | 0.13722 | 0.0136 | -3.7662
-11 | -0.5229 | 0.13206 | 0.0118 | -3.9596
-10.5 | -0.5065 | 0.12382 | 0.0117 | -4.0906
-10 | -0.4906 | 0.11671 | 0.012 | -4.2036
-9.5 | -0.4818 | 0.10987 | 0.0122 | -4.3852
-9 | -0.4999 | 0.1055 | 0.012 | -4.7384
-8.5 | -0.4761 | 0.0977 | 0.0137 | -4.8731
-8 | -0.4598 | 0.09075 | 0.0148 | -5.0667
-7.5 | -0.6491 | 0.06088 | -0.0156 | -10.662
-7 | -0.6465 | 0.05227 | -0.0124 | -12.3685
-6.5 | -0.6417 | 0.04498 | -0.0073 | -14.2663
-6 | -0.6223 | 0.03895 | -0.0022 | -15.9769
-5.5 | -0.5913 | 0.03422 | 0.0022 | -17.2794
-5 | -0.5539 | 0.03031 | 0.006 | -18.2745
-4.5 | -0.5086 | 0.0268 | 0.0088 | -18.9776
-4 | -0.4617 | 0.02392 | 0.0113 | -19.3018
-3.5 | -0.4172 | 0.02107 | 0.0142 | -19.8007
-3 | -0.3771 | 0.01831 | 0.0221 | -20.5953
-2.5 | -0.0223 | 0.02025 | -0.0251 | -1.1012
-2 | -0.0182 | 0.01909 | -0.0207 | -0.95338
-1.5 | -0.0171 | 0.01876 | -0.0146 | -0.91151
-1 | -0.0514 | 0.01988 | -0.0044 | -2.5855
-0.5 | 0.0729 | 0.02104 | -0.0223 | 3.4648
0 | 0.2446 | 0.02051 | -0.0439 | 11.9259
0.5 | 0.3288 | 0.02039 | -0.0477 | 16.1256
1 | 0.3777 | 0.02089 | -0.0448 | 18.0804
1.5 | 0.4209 | 0.02175 | -0.0415 | 19.3517
2 | 0.4616 | 0.02283 | -0.0381 | 20.219
2.5 | 0.5028 | 0.02392 | -0.0344 | 21.0201
3 | 0.5421 | 0.02527 | -0.0308 | 21.4523
3.5 | 0.5831 | 0.02655 | -0.027 | 21.9623
4 | 0.6211 | 0.02814 | -0.0234 | 22.0718
4.5 | 0.661 | 0.02955 | -0.0196 | 22.3689
5 | 0.7012 | 0.03097 | -0.0158 | 22.6413
5.5 | 0.7372 | 0.03281 | -0.012 | 22.4688
6 | 0.7786 | 0.03412 | -0.0082 | 22.8195
6.5 | 0.8134 | 0.03628 | -0.0044 | 22.4201
7 | 0.8455 | 0.03873 | -0.0005 | 21.8306
7.5 | 0.8768 | 0.04136 | 0.0033 | 21.1992
8 | 0.91 | 0.04388 | 0.0069 | 20.7384
8.5 | 0.9141 | 0.04981 | 0.0109 | 18.3517
9 | 0.9048 | 0.05691 | 0.0145 | 15.8988
9.5 | 0.9043 | 0.06369 | 0.0172 | 14.1985
11 | 0.6015 | 0.13098 | -0.0207 | 4.5923
11.5 | 0.6067 | 0.13779 | -0.0217 | 4.4031
12 | 0.6169 | 0.14432 | -0.0224 | 4.2745
12.5 | 0.6268 | 0.15096 | -0.0235 | 4.1521
13 | 0.6489 | 0.15924 | -0.0243 | 4.075
13.5 | 0.664 | 0.16609 | -0.0254 | 3.9978

## 5. Re 50k Mach 0.25 (1)
BIGFOIL.COM POLAR EXPORT
HM391-1
HM391-1 |  |  |  | Cl Max: | 0.984 | at alpha= | 10 | deg
JavaFoil+Calcfoil stall+Eppler ext transition |  |  |  | L/D Max: | 30.352 | at alpha= | 6.5 | deg
Re: | 50000 |  |  | Cd Min: | 0.00954 | at alpha= | 0 | deg
Mach: | 0.25 |  |  | Cl=0 at alpha= | 0.098361 | deg
|  |  |  | @ Cl=0.1, Cd= | 0.016914
|  |  |  | @ Cl=0.4, Cd= | 0.018165
|  |  |  | @ Cl=0.6, Cd= | 0.021022
alpha (deg) | Cl | Cd | Cm | Cl/Cd
-13.5 | -0.236 | 0.20112 | 0.009 | -1.173
-13 | -0.303 | 0.17864 | 0.009 | -1.696
-12.5 | -0.362 | 0.1632 | 0.009 | -2.219
-12 | -0.416 | 0.13468 | 0.01 | -3.092
-11.5 | -0.465 | 0.12977 | 0.009 | -3.584
-11 | -0.51 | 0.11461 | 0.011 | -4.446
-10.5 | -0.546 | 0.10546 | 0.01 | -5.177
-10 | -0.578 | 0.09443 | 0.011 | -6.118
-9.5 | -0.601 | 0.08844 | 0.011 | -6.798
-9 | -0.617 | 0.08009 | 0.011 | -7.702
-8.5 | -0.624 | 0.07309 | 0.011 | -8.544
-8 | -0.624 | 0.0675 | 0.011 | -9.247
-7.5 | -0.616 | 0.0624 | 0.012 | -9.877
-7 | -0.597 | 0.0572 | 0.006 | -10.438
-6.5 | -0.575 | 0.05345 | 0.006 | -10.76
-6 | -0.548 | 0.04934 | 0.006 | -11.096
-5.5 | -0.515 | 0.04566 | 0.006 | -11.278
-5 | -0.478 | 0.04308 | 0.006 | -11.101
-4.5 | -0.438 | 0.04024 | 0.006 | -10.887
-4 | -0.395 | 0.03943 | 0.006 | -10.022
-3.5 | -0.35 | 0.03749 | 0.006 | -9.341
-3 | -0.303 | 0.0365 | 0.006 | -8.316
-2.5 | -0.255 | 0.03531 | 0.006 | -7.23
-2 | -0.207 | 0.03461 | 0.006 | -5.972
-1.5 | -0.158 | 0.0341 | 0.006 | -4.628
-1 | -0.109 | 0.03392 | 0.006 | -3.204
-0.5 | -0.074 | 0.02 | 0.021 | -3.707
0 | -0.012 | 0.00954 | 0.006 | -1.305
0.5 | 0.049 | 0.0199 | 0.021 | 2.48
1 | 0.111 | 0.01627 | 0.02 | 6.81
1.5 | 0.172 | 0.01596 | 0.02 | 10.788
2 | 0.234 | 0.01587 | 0.02 | 14.718
2.5 | 0.294 | 0.01721 | 0.02 | 17.096
3 | 0.355 | 0.01773 | 0.019 | 20.018
3.5 | 0.415 | 0.01831 | 0.019 | 22.641
4 | 0.473 | 0.01889 | 0.019 | 25.029
4.5 | 0.532 | 0.01968 | 0.018 | 27.032
5 | 0.585 | 0.02066 | 0.018 | 28.341
5.5 | 0.638 | 0.02194 | 0.017 | 29.087
6 | 0.688 | 0.02349 | 0.017 | 29.305
6.5 | 0.744 | 0.0245 | 0.017 | 30.352
7 | 0.779 | 0.02811 | 0.016 | 27.734
7.5 | 0.808 | 0.03337 | 0.015 | 24.225
8 | 0.832 | 0.0412 | 0.014 | 20.184
8.5 | 0.823 | 0.06028 | 0.011 | 13.66
9 | 0.844 | 0.07058 | 0.008 | 11.951
9.5 | 0.883 | 0.07585 | 0.008 | 11.647
10 | 0.984 | 0.05538 | 0.012 | 17.769
10.5 | 0.925 | 0.07662 | 0.003 | 12.073
11 | 0.939 | 0.0837 | 0.002 | 11.22
11.5 | 0.945 | 0.09164 | 0.002 | 10.312
12 | 0.942 | 0.10041 | 0.002 | 9.381
12.5 | 0.929 | 0.11003 | 0.002 | 8.447
13 | 0.907 | 0.1227 | 0.002 | 7.392
13.5 | 0.875 | 0.13093 | 0.002 | 6.681
14 | 0.833 | 0.14426 | 0.002 | 5.774
14.5 | 0.782 | 0.16217 | 0.002 | 4.823
15 | 0.723 | 0.17439 | 0.002 | 4.149

## 6. Re 50k Mach 0.25 (2)
BIGFOIL.COM POLAR EXPORT
HM391-1
HM391-1 |  |  |  | Cl Max: | 0.8737 | at alpha= | 7.5 | deg
XFOIL ncrit=9 |  |  |  | L/D Max: | 21.7921 | at alpha= | 4.5 | deg
Re: | 50000 |  |  | Cd Min: | 0.25518 | at alpha= | -20 | deg
Mach: | 0.25 |  |  | Cl=0 at alpha= | -0.82644 | deg
|  |  |  | @ Cl=0.1, Cd= | 0.021111
|  |  |  | @ Cl=0.4, Cd= | 0.021857
|  |  |  | @ Cl=0.6, Cd= | 0.028187
alpha (deg) | Cl | Cd | Cm | Cl/Cd
-20 | -0.7615 | 0.25518 | 0.0574 | -2.9842
-19.5 | -0.735 | 0.24323 | 0.0562 | -3.0218
-19 | -0.7185 | 0.23753 | 0.0527 | -3.0249
-18.5 | -0.7159 | 0.2386 | 0.0466 | -3.0004
-18 | -0.6864 | 0.22495 | 0.0457 | -3.0513
-17.5 | -0.6711 | 0.2196 | 0.0424 | -3.056
-17 | -0.6614 | 0.21481 | 0.0381 | -3.079
-16.5 | -0.6378 | 0.20607 | 0.0366 | -3.0951
-16 | -0.6456 | 0.2075 | 0.0306 | -3.1113
-15.5 | -0.6072 | 0.19294 | 0.0308 | -3.1471
-15 | -0.6207 | 0.19432 | 0.0251 | -3.1942
-14.5 | -0.5861 | 0.18167 | 0.0248 | -3.2262
-14 | -0.5661 | 0.17307 | 0.0232 | -3.2709
-13.5 | -0.5833 | 0.17263 | 0.0183 | -3.3789
-13 | -0.5602 | 0.16322 | 0.0174 | -3.4322
-12.5 | -0.5454 | 0.15556 | 0.0161 | -3.506
-12 | -0.5311 | 0.14782 | 0.0149 | -3.5929
-11.5 | -0.5223 | 0.14094 | 0.0135 | -3.7058
-11 | -0.5183 | 0.13427 | 0.0122 | -3.8601
-10.5 | -0.4915 | 0.12538 | 0.0126 | -3.9201
-10 | -0.4918 | 0.11976 | 0.0119 | -4.1065
-9.5 | -0.4711 | 0.11181 | 0.0125 | -4.2134
-9 | -0.4662 | 0.10539 | 0.0127 | -4.4236
-8 | -0.4441 | 0.09204 | 0.0142 | -4.8251
-7.5 | -0.6351 | 0.06514 | -0.0177 | -9.7498
-7 | -0.6319 | 0.05647 | -0.0153 | -11.19
-6.5 | -0.6348 | 0.04872 | -0.0109 | -13.0296
-6 | -0.6277 | 0.04207 | -0.0051 | -14.9204
-5.5 | -0.5975 | 0.03688 | -0.0008 | -16.2012
-5 | -0.5647 | 0.03227 | 0.0038 | -17.4992
-4.5 | -0.5243 | 0.02853 | 0.0076 | -18.3771
-4 | -0.4788 | 0.02541 | 0.0107 | -18.843
-3.5 | -0.4298 | 0.02253 | 0.0131 | -19.0768
-3 | -0.3982 | 0.01962 | 0.0195 | -20.2956
-2.5 | -0.0654 | 0.02124 | -0.0165 | -3.0791
-2 | -0.0115 | 0.01963 | -0.0218 | -0.58584
-1.5 | -0.0231 | 0.01936 | -0.0145 | -1.1932
-1 | -0.0722 | 0.02083 | -0.0035 | -3.4662
-0.5 | 0.1358 | 0.02117 | -0.0339 | 6.4147
0 | 0.2799 | 0.02056 | -0.049 | 13.6138
0.5 | 0.3425 | 0.0208 | -0.0484 | 16.4663
1 | 0.3866 | 0.02156 | -0.045 | 17.9314
1.5 | 0.4304 | 0.02253 | -0.0416 | 19.1034
2 | 0.4725 | 0.02362 | -0.0378 | 20.0042
2.5 | 0.5126 | 0.02497 | -0.0341 | 20.5286
3 | 0.5537 | 0.02633 | -0.0302 | 21.0292
3.5 | 0.5935 | 0.02791 | -0.0263 | 21.2648
4 | 0.6325 | 0.02957 | -0.0223 | 21.3899
4.5 | 0.6749 | 0.03097 | -0.0182 | 21.7921
5 | 0.7092 | 0.03315 | -0.0142 | 21.3937
5.5 | 0.7493 | 0.03478 | -0.01 | 21.544
6 | 0.7861 | 0.03687 | -0.0058 | 21.3209
6.5 | 0.8147 | 0.0398 | -0.0016 | 20.4698
7 | 0.8426 | 0.0429 | 0.0026 | 19.641
7.5 | 0.8737 | 0.04582 | 0.0066 | 19.0681
8 | 0.8623 | 0.05287 | 0.0106 | 16.3098
8.5 | 0.8403 | 0.06124 | 0.0134 | 13.7214
9 | 0.7452 | 0.07891 | 0.0084 | 9.4437
9.5 | 0.6942 | 0.09428 | 0.0011 | 7.3632
10 | 0.6695 | 0.10628 | -0.0038 | 6.2994
11.5 | 0.6038 | 0.14047 | -0.0221 | 4.2984
12 | 0.615 | 0.14706 | -0.0229 | 4.182
12.5 | 0.6261 | 0.15378 | -0.024 | 4.0714

## 7. Re 50k Mach 0.50 (1)
BIGFOIL.COM POLAR EXPORT
HM391-1
HM391-1 |  |  |  | Cl Max: | 1.075 | at alpha= | 20 | deg
JavaFoil+Calcfoil stall+Eppler ext transition |  |  |  | L/D Max: | 25.199 | at alpha= | 4.5 | deg
Re: | 50000 |  |  | Cd Min: | 0.00892 | at alpha= | 0 | deg
Mach: | 0.5 |  |  | Cl=0 at alpha= | 0.10145 | deg
|  |  |  | @ Cl=0.1, Cd= | 0.018278
|  |  |  | @ Cl=0.4, Cd= | 0.019307
|  |  |  | @ Cl=0.6, Cd= | 0.1923
alpha (deg) | Cl | Cd | Cm | Cl/Cd
-20 | -1.079 | 0.49451 | 0.016 | -2.183
-19.5 | -1.054 | 0.4627 | 0.017 | -2.278
-19 | -1.027 | 0.46376 | 0.016 | -2.215
-18.5 | -1.002 | 0.43915 | 0.016 | -2.281
-18 | -0.975 | 0.46015 | 0.016 | -2.119
-17.5 | -0.948 | 0.43536 | 0.016 | -2.178
-17 | -0.922 | 0.42414 | 0.016 | -2.173
-16.5 | -0.896 | 0.41468 | 0.016 | -2.16
-16 | -0.868 | 0.39371 | 0.015 | -2.205
-15.5 | -0.842 | 0.38158 | 0.015 | -2.207
-15 | -0.815 | 0.3898 | 0.015 | -2.09
-14.5 | -0.788 | 0.37712 | 0.015 | -2.09
-14 | -0.761 | 0.34417 | 0.015 | -2.212
-13.5 | -0.734 | 0.34852 | 0.014 | -2.106
-13 | -0.707 | 0.34226 | 0.014 | -2.066
-12.5 | -0.68 | 0.31211 | 0.014 | -2.18
-12 | -0.653 | 0.32109 | 0.014 | -2.035
-11.5 | -0.627 | 0.21454 | 0.013 | -2.921
-11 | -0.6 | 0.21511 | 0.013 | -2.788
-10.5 | -0.573 | 0.19165 | 0.013 | -2.989
-10 | -0.546 | 0.19326 | 0.013 | -2.826
-9.5 | -0.519 | 0.21492 | 0.012 | -2.416
-9 | -0.492 | 0.13809 | 0.012 | -3.565
-8.5 | -0.465 | 0.13726 | 0.012 | -3.39
-8 | -0.438 | 0.11331 | 0.011 | -3.863
-7.5 | -0.411 | 0.10176 | 0.01 | -4.036
-7 | -0.384 | 0.09273 | 0.009 | -4.137
-6.5 | -0.358 | 0.07157 | 0.012 | -5.003
-6 | -0.331 | 0.06117 | 0.012 | -5.416
-5.5 | -0.48 | 0.05029 | 0.007 | -9.547
-5 | -0.493 | 0.04561 | 0.007 | -10.812
-4.5 | -0.47 | 0.04279 | 0.007 | -10.984
-4 | -0.432 | 0.04051 | 0.007 | -10.675
-3.5 | -0.387 | 0.03884 | 0.006 | -9.968
-3 | -0.337 | 0.03711 | 0.006 | -9.086
-2.5 | -0.284 | 0.03592 | 0.006 | -7.913
-2 | -0.23 | 0.03494 | 0.006 | -6.594
-1.5 | -0.176 | 0.0346 | 0.006 | -5.088
-1 | -0.121 | 0.03434 | 0.006 | -3.533
-0.5 | -0.066 | 0.03347 | 0.006 | -1.981
0 | -0.014 | 0.00892 | 0.006 | -1.554
0.5 | 0.055 | 0.0194 | 0.023 | 2.83
1 | 0.124 | 0.01768 | 0.023 | 6.987
1.5 | 0.192 | 0.01803 | 0.022 | 10.635
2 | 0.259 | 0.01851 | 0.022 | 14.002
2.5 | 0.327 | 0.01823 | 0.022 | 17.919
3 | 0.393 | 0.0192 | 0.021 | 20.443
3.5 | 0.455 | 0.02015 | 0.021 | 22.563
4 | 0.517 | 0.02136 | 0.02 | 24.192
4.5 | 0.577 | 0.02288 | 0.02 | 25.199
5 | 0.626 | 0.02537 | 0.019 | 24.685
5.5 | 0.669 | 0.02932 | 0.018 | 22.812
6 | 0.729 | 0.03063 | 0.018 | 23.793
6.5 | 0.766 | 0.03609 | 0.017 | 21.229
7 | 0.828 | 0.03479 | 0.017 | 23.801
7.5 | 0.859 | 0.04185 | 0.016 | 20.53
8 | 0.886 | 0.0505 | 0.015 | 17.547
8.5 | 0.854 | 0.07938 | 0.009 | 10.755
9 | 0.921 | 0.0706 | 0.013 | 13.045
9.5 | 0.896 | 0.07444 | 0.003 | 12.042
10 | 0.814 | 0.08743 | 0.003 | 9.315
10.5 | 0.56 | 0.10541 | 0.003 | 5.308
11 | 0.586 | 0.1342 | 0.004 | 4.368
11.5 | 0.616 | 0.2587 | 0.008 | 2.382
12 | 0.644 | 0.1954 | 0.008 | 3.294
12.5 | 0.67 | 0.2246 | 0.007 | 2.984
13 | 0.697 | 0.28519 | 0.007 | 2.445
13.5 | 0.725 | 0.22288 | 0.007 | 3.251
14 | 0.752 | 0.30077 | 0.007 | 2.499
14.5 | 0.779 | 0.28338 | 0.007 | 2.749
15 | 0.806 | 0.26145 | 0.007 | 3.084
15.5 | 0.833 | 0.39167 | 0.007 | 2.127
16 | 0.86 | 0.4209 | 0.007 | 2.044
16.5 | 0.887 | 0.44745 | 0.007 | 1.983
17 | 0.914 | 0.44201 | 0.007 | 2.068
17.5 | 0.941 | 0.45379 | 0.006 | 2.074
18 | 0.968 | 0.46718 | 0.006 | 2.072
18.5 | 0.995 | 0.46652 | 0.006 | 2.133
19 | 1.022 | 0.48466 | 0.006 | 2.108
19.5 | 1.049 | 0.49035 | 0.006 | 2.139
20 | 1.075 | 0.50245 | 0.005 | 2.139

## 8. Re 50k Mach 0.50 (2)
BIGFOIL.COM POLAR EXPORT
HM391-1
HM391-1 |  |  |  | Cl Max: | 0.9206 | at alpha= | 20 | deg
XFOIL ncrit=9 |  |  |  | L/D Max: | 18.3738 | at alpha= | 3 | deg
Re: | 50000 |  |  | Cd Min: | 0.28324 | at alpha= | 20 | deg
Mach: | 0.5 |  |  | Cl=0 at alpha= | -1.503 | deg
|  |  |  | @ Cl=0.1, Cd= | 0.022853
|  |  |  | @ Cl=0.4, Cd= | 0.024072
|  |  |  | @ Cl=0.6, Cd= | 0.14721
alpha (deg) | Cl | Cd | Cm | Cl/Cd
-20 | -0.8222 | 0.2744 | 0.0727 | -2.9964
-19.5 | -0.811 | 0.27456 | 0.0661 | -2.9538
-19 | -0.7815 | 0.25943 | 0.0639 | -3.0124
-18.5 | -0.7593 | 0.25147 | 0.0602 | -3.0194
-18 | -0.7516 | 0.25214 | 0.0536 | -2.9809
-17.5 | -0.7179 | 0.23641 | 0.0523 | -3.0367
-17 | -0.7046 | 0.23276 | 0.0472 | -3.0272
-16.5 | -0.6793 | 0.22209 | 0.0443 | -3.0587
-16 | -0.6604 | 0.21551 | 0.0407 | -3.0644
-15.5 | -0.6399 | 0.20727 | 0.0374 | -3.0873
-15 | -0.6303 | 0.20369 | 0.033 | -3.0944
-14.5 | -0.6002 | 0.19215 | 0.0314 | -3.1236
-14 | -0.5874 | 0.18589 | 0.0276 | -3.1599
-13.5 | -0.5786 | 0.18134 | 0.0242 | -3.1907
-13 | -0.5582 | 0.17286 | 0.0222 | -3.2292
-12.5 | -0.5358 | 0.16396 | 0.0205 | -3.2679
-12 | -0.5175 | 0.15597 | 0.0186 | -3.3179
-11.5 | -0.5092 | 0.14996 | 0.0165 | -3.3956
-11 | -0.5066 | 0.14447 | 0.0146 | -3.5066
-10.5 | -0.4799 | 0.1346 | 0.0138 | -3.5654
-10 | -0.4615 | 0.12709 | 0.0134 | -3.6313
-9.5 | -0.4643 | 0.12165 | 0.0123 | -3.8167
-9 | -0.4399 | 0.11337 | 0.0127 | -3.8802
-8.5 | -0.438 | 0.10706 | 0.0122 | -4.0912
-8 | -0.4608 | 0.0921 | -0.005 | -5.0033
-7.5 | -0.4811 | 0.08141 | -0.0128 | -5.9096
-7 | -0.5224 | 0.0708 | -0.0201 | -7.3785
-6.5 | -0.5428 | 0.06268 | -0.0198 | -8.6599
-6 | -0.5642 | 0.05493 | -0.0176 | -10.2713
-5.5 | -0.5772 | 0.04773 | -0.0132 | -12.093
-5 | -0.5751 | 0.04139 | -0.0073 | -13.8947
-4.5 | -0.5605 | 0.03636 | -0.0007 | -15.4153
-4 | -0.5321 | 0.03183 | 0.0052 | -16.7169
-3.5 | -0.4982 | 0.02836 | 0.0108 | -17.567
-3 | -0.4599 | 0.02558 | 0.0156 | -17.9789
-2.5 | -0.4236 | 0.0236 | 0.0201 | -17.9492
-2 | -0.4025 | 0.02189 | 0.0272 | -18.3874
-1.5 | 0.0024 | 0.02341 | -0.0261 | 0.10252
-1 | 0.197 | 0.0223 | -0.0526 | 8.8341
-0.5 | 0.2884 | 0.02205 | -0.0573 | 13.0794
0 | 0.3362 | 0.02264 | -0.054 | 14.8498
0.5 | 0.3823 | 0.02357 | -0.0504 | 16.2198
1 | 0.426 | 0.02481 | -0.0463 | 17.1705
1.5 | 0.4687 | 0.02626 | -0.0418 | 17.8484
2 | 0.5086 | 0.02808 | -0.0373 | 18.1125
2.5 | 0.5474 | 0.03015 | -0.0327 | 18.1559
3 | 0.5898 | 0.0321 | -0.0277 | 18.3738
3.5 | 0.6184 | 0.03509 | -0.0229 | 17.6233
4 | 0.6486 | 0.03809 | -0.0178 | 17.0281
4.5 | 0.6781 | 0.04126 | -0.0126 | 16.4348
5 | 0.6947 | 0.04544 | -0.0077 | 15.2883
5.5 | 0.6819 | 0.05188 | -0.0037 | 13.1438
6 | 0.6957 | 0.05675 | 0.0005 | 12.259
6.5 | 0.6582 | 0.06541 | 0.0019 | 10.0627
7 | 0.6407 | 0.07364 | 0.0016 | 8.7004
7.5 | 0.607 | 0.0834 | -0.0015 | 7.2782
8 | 0.6004 | 0.09139 | -0.0028 | 6.5696
8.5 | 0.6076 | 0.09907 | -0.0036 | 6.133
9 | 0.5962 | 0.10771 | -0.0066 | 5.5352
9.5 | 0.6035 | 0.11706 | -0.0092 | 5.1555
10.5 | 0.5878 | 0.1383 | -0.0209 | 4.2502
11 | 0.5977 | 0.14492 | -0.0222 | 4.1243
11.5 | 0.6043 | 0.15148 | -0.024 | 3.9893
12 | 0.6201 | 0.15857 | -0.0254 | 3.9106
12.5 | 0.6396 | 0.16626 | -0.027 | 3.847
13 | 0.6676 | 0.17558 | -0.0284 | 3.8023
13.5 | 0.6695 | 0.17996 | -0.0314 | 3.7203
14 | 0.6866 | 0.18718 | -0.0337 | 3.6681
14.5 | 0.7112 | 0.1962 | -0.0357 | 3.6249
15 | 0.7287 | 0.20306 | -0.0383 | 3.5886
15.5 | 0.7411 | 0.2091 | -0.0419 | 3.5442
16 | 0.7629 | 0.21764 | -0.0445 | 3.5053
16.5 | 0.7861 | 0.2263 | -0.0471 | 3.4737
17 | 0.798 | 0.23166 | -0.0515 | 3.4447
17.5 | 0.8231 | 0.24209 | -0.0541 | 3.4
18 | 0.8391 | 0.24791 | -0.0582 | 3.3847
18.5 | 0.8562 | 0.25523 | -0.0625 | 3.3546
19 | 0.8891 | 0.27091 | -0.064 | 3.2819
19.5 | 0.8955 | 0.27113 | -0.0705 | 3.3028
20 | 0.9206 | 0.28324 | -0.0734 | 3.2502

## 9. Re 100k Mach 0.00 (1)
BIGFOIL.COM POLAR EXPORT
HM391-1
HM391-1 |  |  |  | Cl Max: | 1.017 | at alpha= | 10.5 | deg
JavaFoil+Calcfoil stall+Eppler ext transition |  |  |  | L/D Max: | 40.342 | at alpha= | 7 | deg
Re: | 100000 |  |  | Cd Min: | 0.0125 | at alpha= | 1 | deg
Mach: | 0 |  |  | Cl=0 at alpha= | 0.1 | deg
|  |  |  | @ Cl=0.1, Cd= | 0.013024
|  |  |  | @ Cl=0.4, Cd= | 0.014512
|  |  |  | @ Cl=0.6, Cd= | 0.015789
alpha (deg) | Cl | Cd | Cm | Cl/Cd
-15 | -0.556 | 0.15617 | 0.011 | -3.563
-14.5 | -0.577 | 0.14738 | 0.011 | -3.916
-14 | -0.597 | 0.13703 | 0.011 | -4.357
-13.5 | -0.616 | 0.12643 | 0.011 | -4.873
-13 | -0.634 | 0.11935 | 0.011 | -5.309
-12.5 | -0.649 | 0.11098 | 0.011 | -5.852
-12 | -0.663 | 0.1027 | 0.011 | -6.456
-11.5 | -0.674 | 0.09699 | 0.011 | -6.952
-11 | -0.682 | 0.09006 | 0.011 | -7.577
-10.5 | -0.688 | 0.08363 | 0.011 | -8.221
-10 | -0.689 | 0.0778 | 0.011 | -8.853
-9.5 | -0.686 | 0.07209 | 0.012 | -9.519
-9 | -0.679 | 0.0672 | 0.012 | -10.108
-8.5 | -0.669 | 0.06239 | 0.012 | -10.717
-8 | -0.655 | 0.05723 | 0.013 | -11.449
-7.5 | -0.639 | 0.05175 | 0.014 | -12.342
-7 | -0.601 | 0.05074 | 0.006 | -11.855
-6.5 | -0.573 | 0.0472 | 0.006 | -12.139
-6 | -0.541 | 0.04438 | 0.006 | -12.188
-5.5 | -0.505 | 0.04206 | 0.006 | -12.018
-5 | -0.467 | 0.03934 | 0.006 | -11.878
-4.5 | -0.427 | 0.03812 | 0.006 | -11.192
-4 | -0.384 | 0.03582 | 0.006 | -10.72
-3.5 | -0.34 | 0.03497 | 0.006 | -9.718
-3 | -0.294 | 0.03389 | 0.006 | -8.683
-2.5 | -0.247 | 0.03334 | 0.006 | -7.421
-2 | -0.2 | 0.03266 | 0.006 | -6.133
-1.5 | -0.153 | 0.03226 | 0.006 | -4.739
-1 | -0.105 | 0.03188 | 0.006 | -3.302
-0.5 | -0.058 | 0.03206 | 0.005 | -1.794
0 | -0.012 | 0.01646 | 0.02 | -0.732
0.5 | 0.048 | 0.01643 | 0.02 | 2.909
1 | 0.108 | 0.0125 | 0.02 | 8.608
1.5 | 0.167 | 0.01274 | 0.02 | 13.13
2 | 0.227 | 0.01316 | 0.019 | 17.241
2.5 | 0.286 | 0.01349 | 0.019 | 21.242
3 | 0.346 | 0.01388 | 0.019 | 24.917
3.5 | 0.405 | 0.01457 | 0.019 | 27.799
4 | 0.462 | 0.01367 | 0.018 | 33.839
4.5 | 0.52 | 0.01389 | 0.018 | 37.461
5 | 0.577 | 0.01544 | 0.018 | 37.398
5.5 | 0.633 | 0.01629 | 0.017 | 38.883
6 | 0.688 | 0.01719 | 0.017 | 40.022
6.5 | 0.741 | 0.0186 | 0.017 | 39.839
7 | 0.792 | 0.01962 | 0.016 | 40.342
7.5 | 0.838 | 0.02081 | 0.016 | 40.248
8 | 0.872 | 0.02352 | 0.015 | 37.097
8.5 | 0.909 | 0.0263 | 0.015 | 34.57
9 | 0.934 | 0.03161 | 0.014 | 29.551
9.5 | 0.949 | 0.04042 | 0.013 | 23.483
10 | 0.999 | 0.03933 | 0.013 | 25.392
10.5 | 1.017 | 0.04483 | 0.012 | 22.687
11 | 0.938 | 0.07439 | 0.003 | 12.605
11.5 | 0.955 | 0.07979 | 0.003 | 11.973
12 | 0.968 | 0.08576 | 0.002 | 11.285
12.5 | 0.975 | 0.0931 | 0.002 | 10.471
13 | 0.976 | 0.09915 | 0.002 | 9.849
13.5 | 0.973 | 0.10751 | 0.002 | 9.049
14 | 0.964 | 0.11489 | 0.002 | 8.392
14.5 | 0.951 | 0.125 | 0.002 | 7.606
15 | 0.933 | 0.13173 | 0.002 | 7.083
15.5 | 0.912 | 0.14098 | 0.002 | 6.466

## 10. Re 100k Mach 0.00 (2)
BIGFOIL.COM POLAR EXPORT
HM391-1
HM391-1 |  |  |  | Cl Max: | 1.1447 | at alpha= | 11 | deg
XFOIL ncrit=9 |  |  |  | L/D Max: | 40.086 | at alpha= | 6.5 | deg
Re: | 100000 |  |  | Cd Min: | 0.18808 | at alpha= | 16 | deg
Mach: | 0 |  |  | Cl=0 at alpha= | -1.4698 | deg
|  |  |  | @ Cl=0.1, Cd= | 0.014082
|  |  |  | @ Cl=0.4, Cd= | 0.014898
|  |  |  | @ Cl=0.6, Cd= | 0.017238
alpha (deg) | Cl | Cd | Cm | Cl/Cd
-12.5 | -0.5427 | 0.14232 | 0.0087 | -3.8132
-12 | -0.5418 | 0.13428 | 0.0054 | -4.0349
-11.5 | -0.5376 | 0.12764 | 0.0028 | -4.2118
-11 | -0.5341 | 0.11913 | 0.0005 | -4.4833
-10.5 | -0.5467 | 0.11218 | -0.0045 | -4.8734
-10 | -0.5239 | 0.10474 | -0.0026 | -5.0019
-9.5 | -0.5366 | 0.09635 | -0.0065 | -5.5693
-9 | -0.5824 | 0.08764 | -0.0157 | -6.6454
-8.5 | -0.6832 | 0.06015 | -0.0238 | -11.3583
-7.5 | -0.7116 | 0.04062 | -0.0116 | -17.5185
-7 | -0.69 | 0.03567 | -0.0064 | -19.344
-6.5 | -0.6677 | 0.03157 | 0 | -21.1498
-6 | -0.6323 | 0.02786 | 0.0033 | -22.6956
-5.5 | -0.594 | 0.02479 | 0.007 | -23.9613
-5 | -0.5516 | 0.0224 | 0.0101 | -24.625
-4.5 | -0.5077 | 0.02027 | 0.0129 | -25.0469
-4 | -0.4689 | 0.01839 | 0.0163 | -25.4976
-3.5 | -0.4382 | 0.01663 | 0.0211 | -26.35
-3 | -0.4184 | 0.01484 | 0.0274 | -28.1941
-2.5 | -0.3981 | 0.01371 | 0.034 | -29.0372
-2 | -0.1612 | 0.0142 | 0.0037 | -11.3521
-1.5 | -0.01 | 0.01468 | -0.0156 | -0.6812
-1 | 0.1557 | 0.01378 | -0.0376 | 11.299
-0.5 | 0.2347 | 0.01357 | -0.0416 | 17.2955
0 | 0.2767 | 0.0138 | -0.0387 | 20.0507
0.5 | 0.3173 | 0.0141 | -0.0356 | 22.5035
1 | 0.3591 | 0.01447 | -0.0328 | 24.8169
1.5 | 0.4021 | 0.01492 | -0.0301 | 26.9504
2 | 0.4458 | 0.01539 | -0.0276 | 28.9669
2.5 | 0.4899 | 0.0159 | -0.0251 | 30.8113
3 | 0.5343 | 0.01643 | -0.0226 | 32.5198
3.5 | 0.5787 | 0.01697 | -0.0201 | 34.1014
4 | 0.6232 | 0.01753 | -0.0177 | 35.5505
4.5 | 0.6676 | 0.01811 | -0.0152 | 36.8636
5 | 0.7115 | 0.01872 | -0.0127 | 38.0075
5.5 | 0.7549 | 0.01938 | -0.0101 | 38.9525
6 | 0.7974 | 0.02006 | -0.0074 | 39.7507
6.5 | 0.8386 | 0.02092 | -0.0046 | 40.086
7 | 0.8778 | 0.02196 | -0.0016 | 39.9727
7.5 | 0.9163 | 0.02331 | 0.0013 | 39.3093
8 | 0.9552 | 0.02505 | 0.004 | 38.1317
8.5 | 0.9917 | 0.02699 | 0.007 | 36.7432
9 | 1.0287 | 0.02925 | 0.0097 | 35.1692
9.5 | 1.0631 | 0.03225 | 0.0127 | 32.9643
10 | 1.0971 | 0.03574 | 0.0153 | 30.6967
10.5 | 1.1212 | 0.03914 | 0.0189 | 28.6459
11 | 1.1447 | 0.04381 | 0.0219 | 26.1287
11.5 | 1.1315 | 0.04979 | 0.0278 | 22.7254
12 | 1.0909 | 0.05678 | 0.0343 | 19.2128
12.5 | 1.0052 | 0.06852 | 0.0344 | 14.6702
13.5 | 0.688 | 0.15347 | -0.0174 | 4.483
14 | 0.682 | 0.16102 | -0.0212 | 4.2355
14.5 | 0.7171 | 0.16801 | -0.0199 | 4.2682
15 | 0.6995 | 0.17471 | -0.0258 | 4.0038
16 | 0.7208 | 0.18808 | -0.0308 | 3.8324

## 11. Re 100k Mach 0.10 (1)
BIGFOIL.COM POLAR EXPORT
HM391-1
HM391-1 |  |  |  | Cl Max: | 1.015 | at alpha= | 10.5 | deg
JavaFoil+Calcfoil stall+Eppler ext transition |  |  |  | L/D Max: | 40.275 | at alpha= | 7 | deg
Re: | 100000 |  |  | Cd Min: | 0.00729 | at alpha= | 0 | deg
Mach: | 0.1 |  |  | Cl=0 at alpha= | 0.1 | deg
|  |  |  | @ Cl=0.1, Cd= | 0.013038
|  |  |  | @ Cl=0.4, Cd= | 0.013395
|  |  |  | @ Cl=0.6, Cd= | 0.015811
alpha (deg) | Cl | Cd | Cm | Cl/Cd
-15 | -0.512 | 0.15828 | 0.011 | -3.233
-14.5 | -0.535 | 0.15086 | 0.011 | -3.549
-14 | -0.558 | 0.14072 | 0.011 | -3.968
-13.5 | -0.581 | 0.1289 | 0.011 | -4.506
-13 | -0.602 | 0.12097 | 0.011 | -4.976
-12.5 | -0.621 | 0.11353 | 0.011 | -5.473
-12 | -0.639 | 0.10438 | 0.011 | -6.119
-11.5 | -0.653 | 0.09751 | 0.011 | -6.7
-11 | -0.665 | 0.0909 | 0.011 | -7.315
-10.5 | -0.673 | 0.08494 | 0.011 | -7.923
-10 | -0.677 | 0.07861 | 0.011 | -8.617
-9.5 | -0.677 | 0.07331 | 0.011 | -9.239
-9 | -0.673 | 0.06765 | 0.012 | -9.948
-8.5 | -0.663 | 0.06379 | 0.012 | -10.398
-8 | -0.653 | 0.0574 | 0.013 | -11.376
-7.5 | -0.625 | 0.05443 | 0.006 | -11.484
-7 | -0.621 | 0.04622 | 0.015 | -13.431
-6.5 | -0.574 | 0.04719 | 0.006 | -12.158
-6 | -0.542 | 0.04441 | 0.006 | -12.207
-5.5 | -0.507 | 0.04207 | 0.006 | -12.053
-5 | -0.469 | 0.03936 | 0.006 | -11.917
-4.5 | -0.428 | 0.03823 | 0.006 | -11.208
-4 | -0.386 | 0.03632 | 0.006 | -10.62
-3.5 | -0.341 | 0.0349 | 0.006 | -9.784
-3 | -0.296 | 0.03403 | 0.006 | -8.688
-2.5 | -0.249 | 0.03338 | 0.006 | -7.449
-2 | -0.201 | 0.03269 | 0.006 | -6.157
-1.5 | -0.154 | 0.03226 | 0.006 | -4.762
-1 | -0.106 | 0.03196 | 0.006 | -3.31
-0.5 | -0.058 | 0.03206 | 0.005 | -1.803
0 | -0.012 | 0.00729 | 0.005 | -1.662
0.5 | 0.048 | 0.01647 | 0.02 | 2.917
1 | 0.108 | 0.01251 | 0.02 | 8.645
1.5 | 0.168 | 0.01276 | 0.02 | 13.183
2 | 0.228 | 0.01317 | 0.019 | 17.313
2.5 | 0.288 | 0.01351 | 0.019 | 21.316
3 | 0.348 | 0.01405 | 0.019 | 24.746
3.5 | 0.406 | 0.01332 | 0.019 | 30.472
4 | 0.465 | 0.01372 | 0.018 | 33.876
4.5 | 0.523 | 0.01392 | 0.018 | 37.543
5 | 0.58 | 0.0155 | 0.018 | 37.399
5.5 | 0.636 | 0.01637 | 0.017 | 38.874
6 | 0.691 | 0.0174 | 0.017 | 39.706
6.5 | 0.744 | 0.01873 | 0.017 | 39.707
7 | 0.795 | 0.01973 | 0.016 | 40.275
7.5 | 0.84 | 0.02104 | 0.016 | 39.919
8 | 0.881 | 0.02311 | 0.015 | 38.13
8.5 | 0.909 | 0.02705 | 0.015 | 33.604
9 | 0.937 | 0.03191 | 0.014 | 29.353
9.5 | 0.947 | 0.04236 | 0.013 | 22.366
10 | 1.004 | 0.0387 | 0.013 | 25.949
10.5 | 1.015 | 0.04668 | 0.012 | 21.744
11 | 0.939 | 0.0748 | 0.003 | 12.55
11.5 | 0.955 | 0.08055 | 0.003 | 11.855
12 | 0.966 | 0.08684 | 0.002 | 11.12
12.5 | 0.971 | 0.09304 | 0.002 | 10.431
13 | 0.97 | 0.1011 | 0.002 | 9.59
13.5 | 0.963 | 0.10895 | 0.002 | 8.838
14 | 0.951 | 0.1157 | 0.002 | 8.217
14.5 | 0.933 | 0.12481 | 0.002 | 7.479
15 | 0.912 | 0.13443 | 0.002 | 6.782
15.5 | 0.886 | 0.14516 | 0.002 | 6.103

## 12. Re 100k Mach 0.10 (2)
BIGFOIL.COM POLAR EXPORT
HM391-1
HM391-1 |  |  |  | Cl Max: | 1.1385 | at alpha= | 11 | deg
XFOIL ncrit=9 |  |  |  | L/D Max: | 39.8769 | at alpha= | 6.5 | deg
Re: | 100000 |  |  | Cd Min: | 0.241 | at alpha= | -20 | deg
Mach: | 0.1 |  |  | Cl=0 at alpha= | -1.5061 | deg
|  |  |  | @ Cl=0.1, Cd= | 0.014159
|  |  |  | @ Cl=0.4, Cd= | 0.014948
|  |  |  | @ Cl=0.6, Cd= | 0.017293
alpha (deg) | Cl | Cd | Cm | Cl/Cd
-20 | -0.7308 | 0.241 | 0.0553 | -3.0324
-19.5 | -0.7145 | 0.23519 | 0.052 | -3.038
-19 | -0.7001 | 0.22968 | 0.048 | -3.0482
-18.5 | -0.6995 | 0.22909 | 0.0409 | -3.0534
-18 | -0.6746 | 0.21748 | 0.0399 | -3.1019
-17.5 | -0.6538 | 0.21038 | 0.0384 | -3.1077
-17 | -0.6398 | 0.20452 | 0.0349 | -3.1283
-16.5 | -0.6511 | 0.20472 | 0.0269 | -3.1804
-16 | -0.6143 | 0.19105 | 0.0282 | -3.2154
-15.5 | -0.5974 | 0.18448 | 0.0261 | -3.2383
-15 | -0.5975 | 0.18004 | 0.0206 | -3.3187
-14.5 | -0.5909 | 0.172 | 0.017 | -3.4355
-14 | -0.5628 | 0.16396 | 0.0176 | -3.4325
-13.5 | -0.5796 | 0.15991 | 0.01 | -3.6245
-13 | -0.5484 | 0.14958 | 0.0116 | -3.6663
-12.5 | -0.543 | 0.14296 | 0.0086 | -3.7983
-12 | -0.538 | 0.1349 | 0.0061 | -3.9881
-11.5 | -0.5391 | 0.12833 | 0.0025 | -4.2009
-11 | -0.5303 | 0.1198 | 0.0011 | -4.4265
-10.5 | -0.5482 | 0.11288 | -0.0049 | -4.8565
-10 | -0.5216 | 0.10537 | -0.0024 | -4.9502
-9.5 | -0.5307 | 0.09713 | -0.0058 | -5.4638
-9 | -0.5839 | 0.08834 | -0.0162 | -6.6097
-8.5 | -0.6766 | 0.06177 | -0.0244 | -10.9535
-8 | -0.6901 | 0.0519 | -0.0204 | -13.2967
-7.5 | -0.7065 | 0.04185 | -0.0132 | -16.8817
-7 | -0.6893 | 0.03637 | -0.0075 | -18.9524
-6.5 | -0.6684 | 0.03203 | -0.001 | -20.8679
-6 | -0.6342 | 0.02823 | 0.0027 | -22.4655
-5.5 | -0.5969 | 0.02511 | 0.0066 | -23.7714
-5 | -0.5551 | 0.02279 | 0.01 | -24.3572
-4.5 | -0.5106 | 0.02053 | 0.0127 | -24.8709
-4 | -0.4712 | 0.01856 | 0.0161 | -25.3879
-3.5 | -0.4394 | 0.01683 | 0.0208 | -26.1081
-3 | -0.4189 | 0.01506 | 0.027 | -27.8154
-2.5 | -0.402 | 0.01391 | 0.034 | -28.9001
-2 | -0.1709 | 0.0142 | 0.005 | -12.0352
-1.5 | 0.0021 | 0.0147 | -0.0178 | 0.14286
-1 | 0.1649 | 0.0138 | -0.0392 | 11.9493
-0.5 | 0.237 | 0.01364 | -0.0418 | 17.3754
0 | 0.2782 | 0.01387 | -0.0388 | 20.0577
0.5 | 0.319 | 0.01417 | -0.0357 | 22.5124
1 | 0.3612 | 0.01456 | -0.0328 | 24.8077
1.5 | 0.4042 | 0.01499 | -0.0302 | 26.9646
2 | 0.4481 | 0.01546 | -0.0276 | 28.9845
2.5 | 0.4925 | 0.01598 | -0.0251 | 30.8198
3 | 0.5371 | 0.01651 | -0.0226 | 32.5318
3.5 | 0.5817 | 0.01706 | -0.02 | 34.0973
4 | 0.6265 | 0.01763 | -0.0175 | 35.536
4.5 | 0.6711 | 0.01821 | -0.015 | 36.8534
5 | 0.7153 | 0.01883 | -0.0124 | 37.9873
5.5 | 0.759 | 0.0195 | -0.0098 | 38.9231
6 | 0.8017 | 0.02024 | -0.007 | 39.6097
6.5 | 0.8422 | 0.02112 | -0.004 | 39.8769
7 | 0.8819 | 0.02218 | -0.0011 | 39.761
7.5 | 0.9206 | 0.02359 | 0.0019 | 39.025
8 | 0.9587 | 0.02543 | 0.0049 | 37.6996
8.5 | 0.9963 | 0.02739 | 0.0078 | 36.3746
9 | 1.0339 | 0.02981 | 0.0105 | 34.683
9.5 | 1.0665 | 0.03293 | 0.0137 | 32.3869
10 | 1.097 | 0.03666 | 0.0167 | 29.9236
10.5 | 1.1205 | 0.04017 | 0.0204 | 27.894
11 | 1.1385 | 0.04518 | 0.0238 | 25.1992
11.5 | 1.1174 | 0.05154 | 0.0299 | 21.6802
12 | 1.0642 | 0.059 | 0.0362 | 18.0373
12.5 | 0.9716 | 0.07352 | 0.0318 | 13.2155
13.5 | 0.6873 | 0.15418 | -0.0176 | 4.4578
14 | 0.6817 | 0.16168 | -0.0214 | 4.2164
14.5 | 0.7168 | 0.16878 | -0.0202 | 4.2469
15 | 0.6998 | 0.17539 | -0.0261 | 3.99
16 | 0.7215 | 0.18878 | -0.0311 | 3.8219

## 13. Re 100k Mach 0.25 (1)
BIGFOIL.COM POLAR EXPORT
HM391-1
HM391-1 |  |  |  | Cl Max: | 1.001 | at alpha= | 10 | deg
JavaFoil+Calcfoil stall+Eppler ext transition |  |  |  | L/D Max: | 39.695 | at alpha= | 6 | deg
Re: | 100000 |  |  | Cd Min: | 0.00746 | at alpha= | 0 | deg
Mach: | 0.25 |  |  | Cl=0 at alpha= | 0.098361 | deg
|  |  |  | @ Cl=0.1, Cd= | 0.013754
|  |  |  | @ Cl=0.4, Cd= | 0.013416
|  |  |  | @ Cl=0.6, Cd= | 0.015941
alpha (deg) | Cl | Cd | Cm | Cl/Cd
-13.5 | -0.236 | 0.16687 | 0.009 | -1.413
-13 | -0.303 | 0.14768 | 0.009 | -2.052
-12.5 | -0.362 | 0.13601 | 0.009 | -2.662
-12 | -0.417 | 0.11618 | 0.011 | -3.591
-11.5 | -0.466 | 0.10962 | 0.011 | -4.252
-11 | -0.51 | 0.10036 | 0.011 | -5.082
-10.5 | -0.547 | 0.09209 | 0.011 | -5.945
-10 | -0.578 | 0.08436 | 0.011 | -6.856
-9.5 | -0.602 | 0.07848 | 0.011 | -7.667
-9 | -0.617 | 0.07215 | 0.012 | -8.559
-8.5 | -0.625 | 0.06625 | 0.012 | -9.441
-8 | -0.625 | 0.06122 | 0.012 | -10.214
-7.5 | -0.619 | 0.05622 | 0.013 | -11.011
-7 | -0.597 | 0.05158 | 0.006 | -11.573
-6.5 | -0.575 | 0.04863 | 0.006 | -11.827
-6 | -0.548 | 0.04498 | 0.006 | -12.174
-5.5 | -0.515 | 0.04238 | 0.006 | -12.151
-5 | -0.478 | 0.04003 | 0.006 | -11.947
-4.5 | -0.438 | 0.03763 | 0.006 | -11.641
-4 | -0.395 | 0.03669 | 0.006 | -10.773
-3.5 | -0.35 | 0.03504 | 0.006 | -9.995
-3 | -0.303 | 0.03435 | 0.006 | -8.834
-2.5 | -0.255 | 0.03335 | 0.006 | -7.657
-2 | -0.207 | 0.03271 | 0.006 | -6.319
-1.5 | -0.158 | 0.03223 | 0.006 | -4.895
-1 | -0.109 | 0.03198 | 0.006 | -3.399
-0.5 | -0.074 | 0.01698 | 0.021 | -4.366
0 | -0.012 | 0.00746 | 0.006 | -1.669
0.5 | 0.049 | 0.01674 | 0.021 | 2.948
1 | 0.111 | 0.01311 | 0.02 | 8.477
1.5 | 0.173 | 0.01293 | 0.02 | 13.364
2 | 0.234 | 0.01336 | 0.02 | 17.535
2.5 | 0.296 | 0.01371 | 0.02 | 21.566
3 | 0.356 | 0.01307 | 0.019 | 27.246
3.5 | 0.417 | 0.01355 | 0.019 | 30.768
4 | 0.477 | 0.01347 | 0.019 | 35.388
4.5 | 0.536 | 0.01531 | 0.018 | 35.018
5 | 0.594 | 0.01584 | 0.018 | 37.531
5.5 | 0.651 | 0.0168 | 0.018 | 38.771
6 | 0.707 | 0.0178 | 0.017 | 39.695
6.5 | 0.759 | 0.01945 | 0.017 | 39.034
7 | 0.806 | 0.02093 | 0.017 | 38.507
7.5 | 0.849 | 0.0229 | 0.016 | 37.049
8 | 0.885 | 0.02587 | 0.015 | 34.208
8.5 | 0.906 | 0.03229 | 0.014 | 28.055
9 | 0.915 | 0.04334 | 0.013 | 21.111
9.5 | 0.909 | 0.06115 | 0.011 | 14.874
10 | 1.001 | 0.04568 | 0.013 | 21.904
10.5 | 0.925 | 0.07143 | 0.003 | 12.952
11 | 0.939 | 0.07696 | 0.003 | 12.202
11.5 | 0.945 | 0.08389 | 0.002 | 11.264
12 | 0.942 | 0.08973 | 0.002 | 10.498
12.5 | 0.929 | 0.09739 | 0.002 | 9.544
13 | 0.907 | 0.10743 | 0.002 | 8.443
13.5 | 0.875 | 0.11698 | 0.002 | 7.478
14 | 0.833 | 0.12663 | 0.002 | 6.578
14.5 | 0.782 | 0.13734 | 0.002 | 5.696
15 | 0.723 | 0.15067 | 0.002 | 4.802

## 14. Re 100k Mach 0.25 (2)
BIGFOIL.COM POLAR EXPORT
HM391-1
HM391-1 |  |  |  | Cl Max: | 1.0835 | at alpha= | 11 | deg
XFOIL ncrit=9 |  |  |  | L/D Max: | 38.832 | at alpha= | 6.5 | deg
Re: | 100000 |  |  | Cd Min: | 0.2455 | at alpha= | -20 | deg
Mach: | 0.25 |  |  | Cl=0 at alpha= | -1.567 | deg
|  |  |  | @ Cl=0.1, Cd= | 0.01458
|  |  |  | @ Cl=0.4, Cd= | 0.015243
|  |  |  | @ Cl=0.6, Cd= | 0.017616
alpha (deg) | Cl | Cd | Cm | Cl/Cd
-20 | -0.7439 | 0.2455 | 0.0583 | -3.0301
-19.5 | -0.7272 | 0.23953 | 0.0546 | -3.0359
-19 | -0.7152 | 0.2354 | 0.0492 | -3.0382
-18.5 | -0.7162 | 0.2361 | 0.0422 | -3.0335
-18 | -0.6802 | 0.2204 | 0.0432 | -3.0862
-17.5 | -0.6617 | 0.21394 | 0.0406 | -3.0929
-17 | -0.6517 | 0.20931 | 0.0356 | -3.1136
-16.5 | -0.6634 | 0.21037 | 0.0277 | -3.1535
-16 | -0.617 | 0.19406 | 0.0305 | -3.1794
-15.5 | -0.6017 | 0.1876 | 0.0276 | -3.2074
-15 | -0.6102 | 0.1854 | 0.0205 | -3.2913
-14.5 | -0.5791 | 0.17358 | 0.0207 | -3.3362
-14 | -0.5639 | 0.16695 | 0.0185 | -3.3777
-13.5 | -0.5862 | 0.16428 | 0.0098 | -3.5683
-13 | -0.5423 | 0.15239 | 0.0133 | -3.5586
-12.5 | -0.5502 | 0.14686 | 0.0077 | -3.7464
-12 | -0.5262 | 0.13793 | 0.0082 | -3.815
-11.5 | -0.5469 | 0.13226 | 0.0009 | -4.135
-11 | -0.5152 | 0.12299 | 0.0032 | -4.189
-10.5 | -0.5528 | 0.11673 | -0.0063 | -4.7357
-10 | -0.5214 | 0.10865 | -0.0034 | -4.7989
-9.5 | -0.5085 | 0.10065 | -0.0035 | -5.0522
-9 | -0.5323 | 0.09236 | -0.0091 | -5.7633
-8.5 | -0.6459 | 0.06584 | -0.0275 | -9.8101
-8 | -0.6555 | 0.05719 | -0.0249 | -11.4618
-7.5 | -0.6765 | 0.04799 | -0.02 | -14.0967
-7 | -0.6792 | 0.04053 | -0.0135 | -16.758
-6.5 | -0.6685 | 0.03511 | -0.0064 | -19.0402
-6 | -0.6431 | 0.03043 | -0.001 | -21.1337
-5.5 | -0.6114 | 0.02725 | 0.0045 | -22.4367
-5 | -0.5707 | 0.02427 | 0.0081 | -23.5146
-4.5 | -0.5263 | 0.0216 | 0.0113 | -24.3657
-4 | -0.4843 | 0.01962 | 0.0149 | -24.684
-3.5 | -0.4486 | 0.01779 | 0.0193 | -25.2164
-3 | -0.424 | 0.0163 | 0.0251 | -26.0123
-2.5 | -0.3872 | 0.01459 | 0.028 | -26.5387
-2 | -0.1868 | 0.01415 | 0.0048 | -13.2014
-1.5 | 0.0289 | 0.01496 | -0.0227 | 1.9318
-1 | 0.201 | 0.01404 | -0.0446 | 14.3162
-0.5 | 0.2474 | 0.01405 | -0.0425 | 17.6085
0 | 0.2876 | 0.01426 | -0.0392 | 20.1683
0.5 | 0.329 | 0.01456 | -0.0361 | 22.5962
1 | 0.3722 | 0.01496 | -0.0332 | 24.8797
1.5 | 0.4164 | 0.01541 | -0.0304 | 27.0214
2 | 0.4615 | 0.0159 | -0.0276 | 29.0252
2.5 | 0.5071 | 0.01645 | -0.025 | 30.8267
3 | 0.5528 | 0.01701 | -0.0222 | 32.4985
3.5 | 0.5988 | 0.0176 | -0.0195 | 34.0227
4 | 0.6447 | 0.0182 | -0.0167 | 35.4231
4.5 | 0.6905 | 0.01884 | -0.0139 | 36.6507
5 | 0.736 | 0.01953 | -0.011 | 37.6856
5.5 | 0.7797 | 0.02032 | -0.0079 | 38.3711
6 | 0.8225 | 0.02121 | -0.0046 | 38.7789
6.5 | 0.8644 | 0.02226 | -0.0014 | 38.832
7 | 0.9046 | 0.02366 | 0.002 | 38.2333
7.5 | 0.9427 | 0.02541 | 0.0055 | 37.0996
8 | 0.9796 | 0.02775 | 0.009 | 35.3009
8.5 | 1.0141 | 0.03032 | 0.0127 | 33.4466
9 | 1.0459 | 0.03364 | 0.0163 | 31.091
9.5 | 1.0798 | 0.03734 | 0.0194 | 28.9181
10 | 1.0791 | 0.04256 | 0.0252 | 25.3548
10.5 | 1.0825 | 0.04726 | 0.0299 | 22.9052
11 | 1.0835 | 0.05306 | 0.0337 | 20.4203
11.5 | 1.0236 | 0.06083 | 0.0384 | 16.8272
12.5 | 0.6868 | 0.14316 | -0.0127 | 4.7974
13 | 0.6642 | 0.15111 | -0.0182 | 4.3955
13.5 | 0.6843 | 0.15789 | -0.0188 | 4.334
14 | 0.6813 | 0.16519 | -0.0226 | 4.1243
14.5 | 0.7154 | 0.17274 | -0.0217 | 4.1415
15 | 0.7023 | 0.17903 | -0.0276 | 3.9228
16 | 0.7266 | 0.19261 | -0.0329 | 3.7724

## 15. Re 100k Mach 0.50 (1)
BIGFOIL.COM POLAR EXPORT
HM391-1
HM391-1 |  |  |  | Cl Max: | 1.075 | at alpha= | 20 | deg
JavaFoil+Calcfoil stall+Eppler ext transition |  |  |  | L/D Max: | 35.54 | at alpha= | 5.5 | deg
Re: | 100000 |  |  | Cd Min: | 0.00785 | at alpha= | 0 | deg
Mach: | 0.5 |  |  | Cl=0 at alpha= | 0.10145 | deg
|  |  |  | @ Cl=0.1, Cd= | 0.015317
|  |  |  | @ Cl=0.4, Cd= | 0.014721
|  |  |  | @ Cl=0.6, Cd= | 0.14938
alpha (deg) | Cl | Cd | Cm | Cl/Cd
-20 | -1.079 | 0.38034 | 0.016 | -2.838
-19.5 | -1.054 | 0.36735 | 0.017 | -2.869
-19 | -1.027 | 0.3552 | 0.016 | -2.892
-18.5 | -1.002 | 0.34836 | 0.016 | -2.875
-18 | -0.975 | 0.35106 | 0.016 | -2.777
-17.5 | -0.948 | 0.33271 | 0.016 | -2.85
-17 | -0.922 | 0.3237 | 0.016 | -2.847
-16.5 | -0.896 | 0.31582 | 0.016 | -2.836
-16 | -0.868 | 0.31973 | 0.016 | -2.716
-15.5 | -0.842 | 0.29098 | 0.015 | -2.894
-15 | -0.815 | 0.29508 | 0.015 | -2.761
-14.5 | -0.788 | 0.28522 | 0.015 | -2.763
-14 | -0.761 | 0.26147 | 0.015 | -2.911
-13.5 | -0.734 | 0.26297 | 0.014 | -2.791
-13 | -0.707 | 0.25637 | 0.014 | -2.758
-12.5 | -0.68 | 0.23568 | 0.014 | -2.887
-12 | -0.653 | 0.24024 | 0.014 | -2.72
-11.5 | -0.627 | 0.16583 | 0.013 | -3.779
-11 | -0.6 | 0.17538 | 0.013 | -3.42
-10.5 | -0.573 | 0.1575 | 0.013 | -3.638
-10 | -0.546 | 0.14889 | 0.013 | -3.668
-9.5 | -0.519 | 0.16265 | 0.012 | -3.192
-9 | -0.492 | 0.1123 | 0.012 | -4.384
-8.5 | -0.466 | 0.1022 | 0.012 | -4.555
-8 | -0.438 | 0.09392 | 0.011 | -4.661
-7.5 | -0.411 | 0.08433 | 0.01 | -4.871
-7 | -0.384 | 0.07504 | 0.01 | -5.113
-6.5 | -0.358 | 0.06255 | 0.012 | -5.728
-6 | -0.332 | 0.05429 | 0.013 | -6.108
-5.5 | -0.487 | 0.04751 | 0.015 | -10.244
-5 | -0.493 | 0.04187 | 0.007 | -11.778
-4.5 | -0.47 | 0.0398 | 0.007 | -11.81
-4 | -0.432 | 0.03777 | 0.007 | -11.447
-3.5 | -0.387 | 0.03602 | 0.007 | -10.748
-3 | -0.337 | 0.03482 | 0.006 | -9.683
-2.5 | -0.284 | 0.03385 | 0.006 | -8.399
-2 | -0.23 | 0.033 | 0.006 | -6.982
-1.5 | -0.176 | 0.03256 | 0.006 | -5.407
-1 | -0.121 | 0.03231 | 0.006 | -3.755
-0.5 | -0.066 | 0.03245 | 0.006 | -2.044
0 | -0.014 | 0.00785 | 0.006 | -1.772
0.5 | 0.055 | 0.01773 | 0.023 | 3.109
1 | 0.124 | 0.01403 | 0.023 | 8.845
1.5 | 0.192 | 0.01315 | 0.022 | 14.633
2 | 0.261 | 0.01351 | 0.022 | 19.313
2.5 | 0.329 | 0.01316 | 0.022 | 24.988
3 | 0.396 | 0.01469 | 0.022 | 26.976
3.5 | 0.463 | 0.01521 | 0.021 | 30.428
4 | 0.528 | 0.01621 | 0.021 | 32.561
4.5 | 0.591 | 0.01733 | 0.02 | 34.105
5 | 0.652 | 0.01839 | 0.02 | 35.449
5.5 | 0.706 | 0.01987 | 0.019 | 35.54
6 | 0.752 | 0.02298 | 0.019 | 32.741
6.5 | 0.796 | 0.0261 | 0.018 | 30.517
7 | 0.843 | 0.02832 | 0.017 | 29.747
7.5 | 0.873 | 0.03449 | 0.016 | 25.296
8 | 0.901 | 0.0416 | 0.016 | 21.652
8.5 | 0.854 | 0.0689 | 0.009 | 12.391
9 | 0.936 | 0.05972 | 0.014 | 15.679
9.5 | 0.896 | 0.06811 | 0.003 | 13.16
10 | 0.814 | 0.07898 | 0.003 | 10.312
10.5 | 0.56 | 0.09263 | 0.003 | 6.04
11 | 0.586 | 0.10912 | 0.004 | 5.371
11.5 | 0.616 | 0.19539 | 0.008 | 3.154
12 | 0.644 | 0.15021 | 0.008 | 4.284
12.5 | 0.67 | 0.17587 | 0.007 | 3.811
13 | 0.697 | 0.21767 | 0.007 | 3.203
13.5 | 0.725 | 0.18089 | 0.007 | 4.007
14 | 0.752 | 0.24185 | 0.007 | 3.107
14.5 | 0.779 | 0.22363 | 0.007 | 3.483
15 | 0.806 | 0.21467 | 0.007 | 3.756
15.5 | 0.833 | 0.29781 | 0.007 | 2.798
16 | 0.86 | 0.32935 | 0.007 | 2.612
16.5 | 0.887 | 0.33839 | 0.007 | 2.622
17 | 0.914 | 0.34696 | 0.007 | 2.634
17.5 | 0.941 | 0.34433 | 0.006 | 2.734
18 | 0.968 | 0.3552 | 0.006 | 2.725
18.5 | 0.995 | 0.35609 | 0.006 | 2.794
19 | 1.022 | 0.37035 | 0.006 | 2.759
19.5 | 1.049 | 0.37488 | 0.006 | 2.798
20 | 1.075 | 0.38475 | 0.005 | 2.793

## 16. Re 100k Mach 0.50 (2)
BIGFOIL.COM POLAR EXPORT
HM391-1
HM391-1 |  |  |  | Cl Max: | 0.9411 | at alpha= | 7 | deg
XFOIL ncrit=9 |  |  |  | L/D Max: | 34.1513 | at alpha= | 5 | deg
Re: | 100000 |  |  | Cd Min: | 0.27785 | at alpha= | 20 | deg
Mach: | 0.5 |  |  | Cl=0 at alpha= | -1.5094 | deg
|  |  |  | @ Cl=0.1, Cd= | 0.015472
|  |  |  | @ Cl=0.4, Cd= | 0.01658
|  |  |  | @ Cl=0.6, Cd= | 0.019176
alpha (deg) | Cl | Cd | Cm | Cl/Cd
-20 | -0.8166 | 0.27253 | 0.0694 | -2.9964
-19.5 | -0.806 | 0.27176 | 0.0624 | -2.9659
-19 | -0.773 | 0.25465 | 0.0617 | -3.0355
-18.5 | -0.7503 | 0.24647 | 0.0583 | -3.0442
-18 | -0.73 | 0.23934 | 0.0539 | -3.0501
-17.5 | -0.7228 | 0.23837 | 0.0463 | -3.0323
-17 | -0.6915 | 0.22427 | 0.0452 | -3.0833
-16.5 | -0.6688 | 0.21628 | 0.0422 | -3.0923
-16 | -0.653 | 0.21021 | 0.0372 | -3.1064
-15.5 | -0.656 | 0.21006 | 0.0296 | -3.1229
-15 | -0.6126 | 0.19361 | 0.0307 | -3.1641
-14.5 | -0.5963 | 0.18698 | 0.0267 | -3.1891
-14 | -0.5907 | 0.1812 | 0.0212 | -3.2599
-13.5 | -0.5588 | 0.17093 | 0.021 | -3.2692
-13 | -0.5622 | 0.16701 | 0.0146 | -3.3663
-12.5 | -0.529 | 0.15579 | 0.0147 | -3.3956
-12 | -0.5409 | 0.15209 | 0.0081 | -3.5564
-11.5 | -0.5032 | 0.14069 | 0.0091 | -3.5767
-11 | -0.5218 | 0.1363 | 0.0021 | -3.8283
-10.5 | -0.4924 | 0.12683 | 0.0029 | -3.8824
-10 | -0.476 | 0.1182 | 0.0017 | -4.0271
-9.5 | -0.5028 | 0.11286 | -0.0054 | -4.4551
-9 | -0.4767 | 0.10416 | -0.0043 | -4.5766
-8.5 | -0.5021 | 0.08629 | -0.0187 | -5.8188
-8 | -0.4983 | 0.07733 | -0.0206 | -6.4438
-7.5 | -0.5157 | 0.06627 | -0.0276 | -7.7818
-7 | -0.5609 | 0.05621 | -0.0304 | -9.9787
-6.5 | -0.5962 | 0.04846 | -0.0265 | -12.3029
-6 | -0.6074 | 0.04235 | -0.0203 | -14.3424
-5.5 | -0.6142 | 0.03648 | -0.0124 | -16.8366
-5 | -0.6029 | 0.03158 | -0.0045 | -19.0912
-4.5 | -0.5806 | 0.02773 | 0.0032 | -20.9376
-4 | -0.5479 | 0.02435 | 0.0096 | -22.501
-3.5 | -0.514 | 0.02204 | 0.0156 | -23.3212
-3 | -0.4219 | 0.01945 | 0.0108 | -21.6915
-2.5 | -0.3035 | 0.01622 | 0.0016 | -18.7115
-2 | -0.1939 | 0.01406 | -0.0025 | -13.7909
-1.5 | 0.0037 | 0.01465 | -0.0197 | 0.25256
-1 | 0.1549 | 0.01594 | -0.0319 | 9.7177
-0.5 | 0.2915 | 0.01589 | -0.0455 | 18.3449
0 | 0.3313 | 0.01602 | -0.0417 | 20.6804
0.5 | 0.3755 | 0.01635 | -0.0382 | 22.9664
1 | 0.4224 | 0.01679 | -0.0347 | 25.1578
1.5 | 0.471 | 0.01734 | -0.0312 | 27.1626
2 | 0.5204 | 0.018 | -0.0276 | 28.9111
2.5 | 0.5702 | 0.01872 | -0.0239 | 30.4594
3 | 0.6205 | 0.01949 | -0.0201 | 31.8368
3.5 | 0.6708 | 0.02033 | -0.0161 | 32.9956
4 | 0.7201 | 0.02129 | -0.0119 | 33.8234
4.5 | 0.7669 | 0.02249 | -0.0073 | 34.0996
5 | 0.8128 | 0.0238 | -0.0025 | 34.1513
5.5 | 0.8565 | 0.02537 | 0.0026 | 33.7603
6 | 0.8939 | 0.02752 | 0.0081 | 32.4818
6.5 | 0.9201 | 0.03064 | 0.0141 | 30.0294
7 | 0.9411 | 0.03396 | 0.0202 | 27.712
7.5 | 0.9321 | 0.03931 | 0.0268 | 23.7115
8 | 0.9206 | 0.04448 | 0.0328 | 20.6969
8.5 | 0.8364 | 0.05578 | 0.0316 | 14.9946
9 | 0.7263 | 0.07866 | 0.0154 | 9.2334
9.5 | 0.6917 | 0.09229 | 0.0086 | 7.4949
10 | 0.6932 | 0.10042 | 0.0068 | 6.903
10.5 | 0.6704 | 0.11313 | 0.0004 | 5.9259
11 | 0.6662 | 0.12355 | -0.0037 | 5.3921
11.5 | 0.6771 | 0.13287 | -0.0061 | 5.096
13 | 0.6697 | 0.16492 | -0.0225 | 4.0608
13.5 | 0.6865 | 0.17213 | -0.0248 | 3.9883
14 | 0.7012 | 0.18011 | -0.0276 | 3.8932
14.5 | 0.7217 | 0.18735 | -0.0296 | 3.8521
15 | 0.7339 | 0.19535 | -0.0335 | 3.7568
15.5 | 0.7563 | 0.20282 | -0.0355 | 3.7289
16 | 0.7668 | 0.21035 | -0.0403 | 3.6454
16.5 | 0.7853 | 0.21759 | -0.0437 | 3.6091
17 | 0.8046 | 0.22634 | -0.047 | 3.5548
17.5 | 0.8199 | 0.23312 | -0.0516 | 3.5171
18 | 0.8483 | 0.24461 | -0.0529 | 3.468
18.5 | 0.8561 | 0.24915 | -0.06 | 3.4361
19 | 0.8914 | 0.26399 | -0.0597 | 3.3766
19.5 | 0.8939 | 0.26576 | -0.0685 | 3.3636
20 | 0.9236 | 0.27785 | -0.0694 | 3.3241

## 17. Re 250k Mach 0.00 (1)
BIGFOIL.COM POLAR EXPORT
HM391-1
HM391-1 |  |  |  | Cl Max: | 1.055 | at alpha= | 11.5 | deg
JavaFoil+Calcfoil stall+Eppler ext transition |  |  |  | L/D Max: | 57.004 | at alpha= | 6 | deg
Re: | 250000 |  |  | Cd Min: | 0.00893 | at alpha= | 1 | deg
Mach: | 0 |  |  | Cl=0 at alpha= | 0.1 | deg
|  |  |  | @ Cl=0.1, Cd= | 0.0095527
|  |  |  | @ Cl=0.4, Cd= | 0.010571
|  |  |  | @ Cl=0.6, Cd= | 0.012069
alpha (deg) | Cl | Cd | Cm | Cl/Cd
-12.5 | -0.651 | 0.09779 | 0.012 | -6.654
-12 | -0.664 | 0.09183 | 0.012 | -7.235
-11.5 | -0.676 | 0.08559 | 0.012 | -7.895
-11 | -0.684 | 0.0805 | 0.012 | -8.498
-10.5 | -0.69 | 0.07465 | 0.012 | -9.243
-10 | -0.693 | 0.069 | 0.013 | -10.043
-9.5 | -0.692 | 0.06359 | 0.014 | -10.884
-9 | -0.686 | 0.05891 | 0.014 | -11.649
-8.5 | -0.681 | 0.05224 | 0.015 | -13.042
-8 | -0.731 | 0.02696 | 0.02 | -27.124
-7.5 | -0.781 | 0.01607 | 0.023 | -48.601
-7 | -0.75 | 0.01754 | 0.023 | -42.778
-6.5 | -0.715 | 0.01658 | 0.023 | -43.126
-6 | -0.675 | 0.01607 | 0.023 | -42.01
-5.5 | -0.505 | 0.03943 | 0.006 | -12.818
-5 | -0.467 | 0.0371 | 0.006 | -12.594
-4.5 | -0.427 | 0.03557 | 0.006 | -11.995
-4 | -0.384 | 0.03389 | 0.006 | -11.333
-3.5 | -0.34 | 0.03284 | 0.006 | -10.347
-3 | -0.294 | 0.03206 | 0.006 | -9.178
-2.5 | -0.247 | 0.03161 | 0.006 | -7.827
-2 | -0.2 | 0.03099 | 0.006 | -6.463
-1.5 | -0.153 | 0.0306 | 0.006 | -4.995
-1 | -0.105 | 0.03032 | 0.006 | -3.471
-0.5 | -0.058 | 0.03031 | 0.005 | -1.897
0 | -0.012 | 0.01363 | 0.02 | -0.884
0.5 | 0.048 | 0.0136 | 0.02 | 3.514
1 | 0.108 | 0.00893 | 0.02 | 12.045
1.5 | 0.167 | 0.00915 | 0.02 | 18.276
2 | 0.227 | 0.00953 | 0.019 | 23.81
2.5 | 0.286 | 0.00972 | 0.019 | 29.474
3 | 0.346 | 0.01004 | 0.019 | 34.434
3.5 | 0.405 | 0.01062 | 0.019 | 38.133
4 | 0.464 | 0.01102 | 0.018 | 42.09
4.5 | 0.522 | 0.01171 | 0.018 | 44.6
5 | 0.58 | 0.01218 | 0.018 | 47.645
5.5 | 0.636 | 0.01187 | 0.017 | 53.581
6 | 0.692 | 0.01214 | 0.017 | 57.004
6.5 | 0.746 | 0.01448 | 0.017 | 51.519
7 | 0.799 | 0.01517 | 0.016 | 52.699
7.5 | 0.851 | 0.0159 | 0.016 | 53.563
8 | 0.9 | 0.0169 | 0.016 | 53.257
8.5 | 0.945 | 0.01797 | 0.015 | 52.593
9 | 0.985 | 0.01962 | 0.015 | 50.229
9.5 | 1.019 | 0.02198 | 0.014 | 46.338
10 | 1.025 | 0.02921 | 0.013 | 35.089
10.5 | 1.042 | 0.03383 | 0.013 | 30.796
11 | 1.05 | 0.04032 | 0.012 | 26.041
11.5 | 1.055 | 0.04739 | 0.012 | 22.264
12 | 0.968 | 0.07955 | 0.003 | 12.167
12.5 | 0.975 | 0.08509 | 0.003 | 11.457
13 | 0.977 | 0.09033 | 0.003 | 10.811
13.5 | 0.973 | 0.09691 | 0.002 | 10.039
14 | 0.964 | 0.10288 | 0.002 | 9.371
14.5 | 0.951 | 0.11008 | 0.002 | 8.637
15 | 0.933 | 0.11743 | 0.002 | 7.946
15.5 | 0.912 | 0.12392 | 0.002 | 7.357
16 | 0.887 | 0.13307 | 0.002 | 6.666
16.5 | 0.86 | 0.14188 | 0.002 | 6.06

## 18. Re 250k Mach 0.00 (2)
BIGFOIL.COM POLAR EXPORT
HM391-1
HM391-1 |  |  |  | Cl Max: | 1.2562 | at alpha= | 13.5 | deg
XFOIL ncrit=9 |  |  |  | L/D Max: | 61.1463 | at alpha= | 6 | deg
Re: | 250000 |  |  | Cd Min: | 0.21408 | at alpha= | 18.5 | deg
Mach: | 0 |  |  | Cl=0 at alpha= | -1.1639 | deg
|  |  |  | @ Cl=0.1, Cd= | 0.0095228
|  |  |  | @ Cl=0.4, Cd= | 0.010519
|  |  |  | @ Cl=0.6, Cd= | 0.011386
alpha (deg) | Cl | Cd | Cm | Cl/Cd
-14.5 | -0.5959 | 0.16124 | 0.0127 | -3.6957
-14 | -0.5735 | 0.15524 | 0.0136 | -3.6943
-13.5 | -0.5603 | 0.14894 | 0.0118 | -3.7619
-13 | -0.5737 | 0.13844 | 0.0027 | -4.144
-12.5 | -0.5673 | 0.12937 | 0.0018 | -4.3851
-12 | -0.5506 | 0.12415 | 0.002 | -4.435
-11.5 | -0.719 | 0.06768 | -0.0325 | -10.6235
-11 | -0.7712 | 0.05488 | -0.0409 | -14.0525
-10.5 | -0.8248 | 0.04716 | -0.0357 | -17.4894
-10 | -0.8621 | 0.03994 | -0.0269 | -21.5849
-9.5 | -0.8711 | 0.03355 | -0.0193 | -25.9642
-9 | -0.8402 | 0.03191 | -0.016 | -26.3303
-8.5 | -0.8178 | 0.02902 | -0.0105 | -28.1806
-8 | -0.7904 | 0.02561 | -0.0061 | -30.8629
-7.5 | -0.7559 | 0.02345 | -0.002 | -32.2345
-7 | -0.7207 | 0.02089 | 0.0018 | -34.4998
-6.5 | -0.682 | 0.01964 | 0.0055 | -34.7251
-6 | -0.6443 | 0.01776 | 0.009 | -36.2782
-5.5 | -0.6052 | 0.01689 | 0.0126 | -35.8319
-5 | -0.5693 | 0.01562 | 0.0165 | -36.4469
-4.5 | -0.5347 | 0.0146 | 0.0208 | -36.6233
-4 | -0.4852 | 0.01375 | 0.0219 | -35.2873
-3.5 | -0.4015 | 0.01224 | 0.0159 | -32.8023
-3 | -0.3247 | 0.01067 | 0.0112 | -30.4311
-2.5 | -0.2518 | 0.00939 | 0.0079 | -26.8158
-2 | -0.1864 | 0.00827 | 0.0071 | -22.5393
-1.5 | -0.0757 | 0.00786 | -0.0027 | -9.631
-1 | 0.0369 | 0.00878 | -0.0128 | 4.2027
-0.5 | 0.1176 | 0.00973 | -0.0167 | 12.0863
0 | 0.2068 | 0.01028 | -0.0232 | 20.1167
0.5 | 0.2966 | 0.01048 | -0.0302 | 28.3015
1 | 0.3618 | 0.01042 | -0.0324 | 34.7217
1.5 | 0.4041 | 0.01053 | -0.0299 | 38.3761
2 | 0.4473 | 0.01069 | -0.0275 | 41.8428
2.5 | 0.4919 | 0.01083 | -0.0253 | 45.4201
3 | 0.5373 | 0.01103 | -0.0231 | 48.7126
3.5 | 0.5829 | 0.01129 | -0.021 | 51.6298
4 | 0.6292 | 0.01155 | -0.019 | 54.4762
4.5 | 0.6754 | 0.01186 | -0.017 | 56.9477
5 | 0.7213 | 0.01222 | -0.015 | 59.0262
5.5 | 0.7664 | 0.01267 | -0.0129 | 60.4893
6 | 0.8108 | 0.01326 | -0.0108 | 61.1463
6.5 | 0.8542 | 0.014 | -0.0086 | 61.0143
7 | 0.8969 | 0.01481 | -0.0063 | 60.5604
7.5 | 0.9385 | 0.01575 | -0.0038 | 59.5873
8 | 0.9775 | 0.01691 | -0.0011 | 57.806
8.5 | 1.0153 | 0.01818 | 0.0019 | 55.8471
9 | 1.0503 | 0.01969 | 0.0051 | 53.3418
9.5 | 1.0826 | 0.02146 | 0.0086 | 50.4473
10 | 1.1178 | 0.02285 | 0.0118 | 48.919
10.5 | 1.149 | 0.02469 | 0.0152 | 46.5371
11 | 1.1788 | 0.0269 | 0.0186 | 43.8216
11.5 | 1.2062 | 0.02874 | 0.0223 | 41.9694
12 | 1.2305 | 0.0307 | 0.026 | 40.0814
12.5 | 1.252 | 0.03446 | 0.0293 | 36.332
13 | 1.2552 | 0.03668 | 0.0353 | 34.2203
13.5 | 1.2562 | 0.03966 | 0.0395 | 31.6742
14 | 1.2538 | 0.04369 | 0.0419 | 28.6976
14.5 | 1.251 | 0.04833 | 0.0425 | 25.8845
15 | 1.2518 | 0.05335 | 0.0424 | 23.4639
15.5 | 1.2187 | 0.06311 | 0.0393 | 19.3107
16 | 1.1784 | 0.07469 | 0.0333 | 15.7772
16.5 | 1.1112 | 0.09208 | 0.0228 | 12.0678
17 | 0.7623 | 0.19232 | -0.0331 | 3.9637
17.5 | 0.7878 | 0.19623 | -0.0328 | 4.0147
18 | 0.8036 | 0.20506 | -0.0341 | 3.9189
18.5 | 0.7938 | 0.21408 | -0.0436 | 3.708

## 19. Re 250k Mach 0.10 (1)
BIGFOIL.COM POLAR EXPORT
HM391-1
HM391-1 |  |  |  | Cl Max: | 1.055 | at alpha= | 11.5 | deg
JavaFoil+Calcfoil stall+Eppler ext transition |  |  |  | L/D Max: | 57.16 | at alpha= | 6 | deg
Re: | 250000 |  |  | Cd Min: | 0.00556 | at alpha= | 0 | deg
Mach: | 0.1 |  |  | Cl=0 at alpha= | 0.1 | deg
|  |  |  | @ Cl=0.1, Cd= | 0.009564
|  |  |  | @ Cl=0.4, Cd= | 0.010585
|  |  |  | @ Cl=0.6, Cd= | 0.012119
alpha (deg) | Cl | Cd | Cm | Cl/Cd
-12.5 | -0.622 | 0.09909 | 0.012 | -6.281
-12 | -0.64 | 0.09274 | 0.012 | -6.9
-11.5 | -0.655 | 0.08702 | 0.012 | -7.522
-11 | -0.667 | 0.08105 | 0.012 | -8.223
-10.5 | -0.675 | 0.07586 | 0.012 | -8.896
-10 | -0.681 | 0.07007 | 0.013 | -9.713
-9.5 | -0.682 | 0.06499 | 0.013 | -10.497
-9 | -0.68 | 0.05929 | 0.014 | -11.465
-8.5 | -0.671 | 0.05531 | 0.014 | -12.136
-8 | -0.709 | 0.03235 | 0.019 | -21.918
-7.5 | -0.779 | 0.0163 | 0.023 | -47.798
-7 | -0.75 | 0.01658 | 0.023 | -45.266
-6.5 | -0.716 | 0.0167 | 0.023 | -42.868
-6 | -0.677 | 0.01619 | 0.023 | -41.786
-5.5 | -0.507 | 0.03943 | 0.006 | -12.861
-5 | -0.469 | 0.0371 | 0.006 | -12.643
-4.5 | -0.428 | 0.0354 | 0.006 | -12.104
-4 | -0.386 | 0.03408 | 0.006 | -11.319
-3.5 | -0.341 | 0.03284 | 0.006 | -10.396
-3 | -0.296 | 0.03217 | 0.006 | -9.191
-2.5 | -0.249 | 0.03162 | 0.006 | -7.864
-2 | -0.201 | 0.03101 | 0.006 | -6.49
-1.5 | -0.154 | 0.0306 | 0.006 | -5.02
-1 | -0.106 | 0.03033 | 0.006 | -3.488
-0.5 | -0.058 | 0.03038 | 0.005 | -1.902
0 | -0.012 | 0.00556 | 0.005 | -2.179
0.5 | 0.048 | 0.01362 | 0.02 | 3.525
1 | 0.108 | 0.00894 | 0.02 | 12.098
1.5 | 0.168 | 0.00916 | 0.02 | 18.349
2 | 0.228 | 0.00954 | 0.019 | 23.911
2.5 | 0.288 | 0.00973 | 0.019 | 29.589
3 | 0.348 | 0.01018 | 0.019 | 34.15
3.5 | 0.407 | 0.01064 | 0.019 | 38.261
4 | 0.466 | 0.01103 | 0.018 | 42.24
4.5 | 0.525 | 0.01172 | 0.018 | 44.76
5 | 0.583 | 0.01221 | 0.018 | 47.756
5.5 | 0.639 | 0.01191 | 0.017 | 53.621
6 | 0.695 | 0.01216 | 0.017 | 57.16
6.5 | 0.749 | 0.01462 | 0.017 | 51.255
7 | 0.803 | 0.01528 | 0.016 | 52.53
7.5 | 0.855 | 0.01603 | 0.016 | 53.316
8 | 0.899 | 0.01777 | 0.016 | 50.608
8.5 | 0.947 | 0.01823 | 0.015 | 51.957
9 | 0.989 | 0.01973 | 0.015 | 50.094
9.5 | 1.017 | 0.02301 | 0.014 | 44.193
10 | 1.03 | 0.02884 | 0.013 | 35.704
10.5 | 1.038 | 0.03578 | 0.013 | 29.003
11 | 1.047 | 0.04207 | 0.012 | 24.881
11.5 | 1.055 | 0.04744 | 0.012 | 22.235
12 | 0.966 | 0.08003 | 0.003 | 12.067
12.5 | 0.971 | 0.08546 | 0.003 | 11.357
13 | 0.97 | 0.09164 | 0.002 | 10.58
13.5 | 0.963 | 0.09758 | 0.002 | 9.867
14 | 0.951 | 0.10479 | 0.002 | 9.072
14.5 | 0.933 | 0.11141 | 0.002 | 8.378
15 | 0.912 | 0.1187 | 0.002 | 7.681
15.5 | 0.886 | 0.12657 | 0.002 | 7
16 | 0.857 | 0.13366 | 0.002 | 6.412
16.5 | 0.825 | 0.14384 | 0.002 | 5.738

## 20. Re 250k Mach 0.10 (2)
BIGFOIL.COM POLAR EXPORT
HM391-1
HM391-1 |  |  |  | Cl Max: | 1.2458 | at alpha= | 13 | deg
XFOIL ncrit=9 |  |  |  | L/D Max: | 61.0329 | at alpha= | 6 | deg
Re: | 250000 |  |  | Cd Min: | 0.2063 | at alpha= | 18 | deg
Mach: | 0.1 |  |  | Cl=0 at alpha= | -1.1495 | deg
|  |  |  | @ Cl=0.1, Cd= | 0.0095235
|  |  |  | @ Cl=0.4, Cd= | 0.010555
|  |  |  | @ Cl=0.6, Cd= | 0.011409
alpha (deg) | Cl | Cd | Cm | Cl/Cd
-14.5 | -0.5947 | 0.16205 | 0.0133 | -3.6699
-14 | -0.5722 | 0.15601 | 0.014 | -3.6677
-13.5 | -0.5592 | 0.14962 | 0.0121 | -3.7375
-13 | -0.5724 | 0.13925 | 0.0029 | -4.1106
-12.5 | -0.5641 | 0.13047 | 0.0024 | -4.3236
-12 | -0.5479 | 0.12503 | 0.0024 | -4.3821
-11.5 | -0.7002 | 0.07187 | -0.0293 | -9.7426
-11 | -0.7481 | 0.05751 | -0.0401 | -13.0082
-10.5 | -0.7995 | 0.04898 | -0.0387 | -16.323
-10 | -0.8444 | 0.04202 | -0.0298 | -20.0952
-9.5 | -0.8621 | 0.03538 | -0.0216 | -24.3669
-9 | -0.8365 | 0.03289 | -0.0178 | -25.4333
-8.5 | -0.8159 | 0.0298 | -0.0122 | -27.3792
-8 | -0.7917 | 0.02612 | -0.0073 | -30.3101
-7.5 | -0.7578 | 0.02397 | -0.0031 | -31.6145
-7 | -0.7235 | 0.02118 | 0.0011 | -34.1596
-6.5 | -0.685 | 0.01982 | 0.0048 | -34.561
-6 | -0.6472 | 0.01792 | 0.0085 | -36.1161
-5.5 | -0.6078 | 0.01712 | 0.0122 | -35.5023
-5 | -0.5718 | 0.01574 | 0.0161 | -36.3278
-4.5 | -0.5367 | 0.01476 | 0.0204 | -36.3618
-4 | -0.4852 | 0.01383 | 0.0212 | -35.0832
-3.5 | -0.4014 | 0.01231 | 0.0153 | -32.6076
-3 | -0.3232 | 0.01073 | 0.0105 | -30.1212
-2.5 | -0.2496 | 0.00942 | 0.0071 | -26.4968
-2 | -0.1853 | 0.00831 | 0.0066 | -22.2984
-1.5 | -0.0825 | 0.00789 | -0.0013 | -10.4563
-1 | 0.0352 | 0.00878 | -0.0125 | 4.0091
-0.5 | 0.118 | 0.00973 | -0.0167 | 12.1274
0 | 0.206 | 0.01031 | -0.0228 | 19.9806
0.5 | 0.2959 | 0.01053 | -0.0298 | 28.1007
1 | 0.3638 | 0.01047 | -0.0325 | 34.7469
1.5 | 0.4064 | 0.01057 | -0.03 | 38.4484
2 | 0.45 | 0.01071 | -0.0276 | 42.0168
2.5 | 0.4947 | 0.01088 | -0.0252 | 45.4688
3 | 0.5403 | 0.01107 | -0.0231 | 48.8076
3.5 | 0.5863 | 0.01132 | -0.0209 | 51.7933
4 | 0.6326 | 0.01162 | -0.0189 | 54.4406
4.5 | 0.6792 | 0.01192 | -0.0168 | 56.9799
5 | 0.7252 | 0.0123 | -0.0148 | 58.9593
5.5 | 0.7705 | 0.01277 | -0.0126 | 60.3367
6 | 0.8154 | 0.01336 | -0.0105 | 61.0329
6.5 | 0.8593 | 0.01409 | -0.0082 | 60.9865
7 | 0.902 | 0.01493 | -0.0058 | 60.4153
7.5 | 0.9422 | 0.01602 | -0.0031 | 58.814
8 | 0.9825 | 0.0171 | -0.0004 | 57.4561
8.5 | 1.0198 | 0.01844 | 0.0027 | 55.3037
9 | 1.0548 | 0.01998 | 0.0061 | 52.7928
9.5 | 1.0871 | 0.02176 | 0.0097 | 49.9586
10 | 1.1215 | 0.02327 | 0.0131 | 48.1951
10.5 | 1.1518 | 0.02536 | 0.0166 | 45.418
11 | 1.1812 | 0.02748 | 0.0202 | 42.984
11.5 | 1.2073 | 0.02944 | 0.0241 | 41.0088
12 | 1.2292 | 0.03152 | 0.0282 | 38.9975
12.5 | 1.2453 | 0.03534 | 0.0322 | 35.2377
13 | 1.2458 | 0.03793 | 0.0379 | 32.8447
13.5 | 1.2438 | 0.04144 | 0.0414 | 30.0145
14 | 1.2377 | 0.04617 | 0.0429 | 26.8075
14.5 | 1.2294 | 0.05184 | 0.0424 | 23.7153
15 | 1.228 | 0.05729 | 0.0414 | 21.4348
15.5 | 1.1887 | 0.06862 | 0.0373 | 17.3229
16 | 1.1361 | 0.08266 | 0.0294 | 13.7443
16.5 | 1.0568 | 0.10359 | 0.016 | 10.2018
17.5 | 0.7893 | 0.19713 | -0.033 | 4.004
18 | 0.8036 | 0.2063 | -0.0348 | 3.8953

## 21. Re 250k Mach 0.25 (1)
BIGFOIL.COM POLAR EXPORT
HM391-1
HM391-1 |  |  |  | Cl Max: | 1.034 | at alpha= | 10.5 | deg
JavaFoil+Calcfoil stall+Eppler ext transition |  |  |  | L/D Max: | 56.469 | at alpha= | 5.5 | deg
Re: | 250000 |  |  | Cd Min: | 0.00563 | at alpha= | 0 | deg
Mach: | 0.25 |  |  | Cl=0 at alpha= | 0.098361 | deg
|  |  |  | @ Cl=0.1, Cd= | 0.0098152
|  |  |  | @ Cl=0.4, Cd= | 0.010748
|  |  |  | @ Cl=0.6, Cd= | 0.011268
alpha (deg) | Cl | Cd | Cm | Cl/Cd
-12 | -0.418 | 0.10185 | 0.012 | -4.103
-11.5 | -0.467 | 0.0962 | 0.012 | -4.853
-11 | -0.511 | 0.08725 | 0.012 | -5.854
-10.5 | -0.548 | 0.0815 | 0.012 | -6.727
-10 | -0.58 | 0.0748 | 0.012 | -7.748
-9.5 | -0.603 | 0.06961 | 0.012 | -8.664
-9 | -0.62 | 0.06403 | 0.013 | -9.687
-8.5 | -0.631 | 0.05811 | 0.014 | -10.853
-8 | -0.632 | 0.05345 | 0.014 | -11.83
-7.5 | -0.638 | 0.044 | 0.017 | -14.508
-7 | -0.744 | 0.01602 | 0.024 | -46.456
-6.5 | -0.718 | 0.01622 | 0.023 | -44.227
-6 | -0.683 | 0.01679 | 0.023 | -40.697
-5.5 | -0.643 | 0.01606 | 0.023 | -40.017
-5 | -0.478 | 0.0375 | 0.006 | -12.753
-4.5 | -0.438 | 0.03553 | 0.006 | -12.329
-4 | -0.395 | 0.0343 | 0.006 | -11.523
-3.5 | -0.35 | 0.03285 | 0.006 | -10.663
-3 | -0.303 | 0.03247 | 0.006 | -9.348
-2.5 | -0.255 | 0.03162 | 0.006 | -8.074
-2 | -0.207 | 0.03103 | 0.006 | -6.661
-1.5 | -0.158 | 0.03058 | 0.006 | -5.16
-1 | -0.109 | 0.03034 | 0.006 | -3.582
-0.5 | -0.074 | 0.01407 | 0.021 | -5.267
0 | -0.012 | 0.00563 | 0.006 | -2.211
0.5 | 0.049 | 0.01378 | 0.021 | 3.582
1 | 0.111 | 0.00896 | 0.02 | 12.395
1.5 | 0.173 | 0.00929 | 0.02 | 18.593
2 | 0.234 | 0.00968 | 0.02 | 24.206
2.5 | 0.296 | 0.00988 | 0.02 | 29.94
3 | 0.357 | 0.01041 | 0.019 | 34.289
3.5 | 0.418 | 0.01089 | 0.019 | 38.379
4 | 0.478 | 0.01118 | 0.019 | 42.812
4.5 | 0.539 | 0.01211 | 0.019 | 44.483
5 | 0.597 | 0.01125 | 0.018 | 53.036
5.5 | 0.655 | 0.0116 | 0.018 | 56.469
6 | 0.712 | 0.01347 | 0.018 | 52.835
6.5 | 0.766 | 0.01509 | 0.017 | 50.796
7 | 0.82 | 0.01594 | 0.017 | 51.425
7.5 | 0.87 | 0.01689 | 0.016 | 51.523
8 | 0.916 | 0.01809 | 0.016 | 50.653
8.5 | 0.956 | 0.02014 | 0.015 | 47.465
9 | 0.989 | 0.02288 | 0.015 | 43.234
9.5 | 1.021 | 0.02626 | 0.014 | 38.878
10 | 1.022 | 0.03547 | 0.013 | 28.799
10.5 | 1.034 | 0.04045 | 0.013 | 25.559
11 | 0.939 | 0.07123 | 0.003 | 13.185
11.5 | 0.945 | 0.07652 | 0.003 | 12.35
12 | 0.942 | 0.08224 | 0.003 | 11.454
12.5 | 0.929 | 0.08831 | 0.003 | 10.525
13 | 0.907 | 0.09545 | 0.002 | 9.502
13.5 | 0.875 | 0.10343 | 0.002 | 8.458
14 | 0.833 | 0.11147 | 0.002 | 7.473
14.5 | 0.782 | 0.11951 | 0.002 | 6.545
15 | 0.724 | 0.12909 | 0.003 | 5.605
15.5 | 0.658 | 0.14035 | 0.002 | 4.687

## 22. Re 250k Mach 0.25 (2)
BIGFOIL.COM POLAR EXPORT
HM391-1
HM391-1 |  |  |  | Cl Max: | 1.1955 | at alpha= | 12 | deg
XFOIL ncrit=9 |  |  |  | L/D Max: | 60.0501 | at alpha= | 6 | deg
Re: | 250000 |  |  | Cd Min: | 0.19798 | at alpha= | 17 | deg
Mach: | 0.25 |  |  | Cl=0 at alpha= | -1.0863 | deg
|  |  |  | @ Cl=0.1, Cd= | 0.0096627
|  |  |  | @ Cl=0.4, Cd= | 0.010746
|  |  |  | @ Cl=0.6, Cd= | 0.011563
alpha (deg) | Cl | Cd | Cm | Cl/Cd
-14.5 | -0.5871 | 0.16623 | 0.0165 | -3.5319
-14 | -0.567 | 0.15983 | 0.016 | -3.5475
-13.5 | -0.5547 | 0.15302 | 0.0135 | -3.625
-13 | -0.5672 | 0.14329 | 0.0041 | -3.9584
-12.5 | -0.5491 | 0.13568 | 0.0055 | -4.047
-12 | -0.5361 | 0.12915 | 0.0042 | -4.151
-11.5 | -0.5502 | 0.11825 | -0.0047 | -4.6529
-11 | -0.5668 | 0.102 | -0.0117 | -5.5569
-10.5 | -0.5351 | 0.10339 | -0.0062 | -5.1755
-10 | -0.7319 | 0.05149 | -0.0417 | -14.2144
-9.5 | -0.7847 | 0.0441 | -0.0353 | -17.7937
-9 | -0.7756 | 0.0416 | -0.0303 | -18.6442
-8.5 | -0.7838 | 0.03622 | -0.0232 | -21.64
-8 | -0.7839 | 0.03091 | -0.0149 | -25.3607
-7.5 | -0.7602 | 0.02751 | -0.0098 | -27.6336
-7 | -0.7328 | 0.0242 | -0.0038 | -30.281
-6.5 | -0.6996 | 0.02146 | 0.0009 | -32.6002
-6 | -0.6619 | 0.01921 | 0.0055 | -34.456
-5.5 | -0.6234 | 0.01787 | 0.0097 | -34.8853
-5 | -0.5858 | 0.01642 | 0.014 | -35.676
-4.5 | -0.5486 | 0.01561 | 0.0185 | -35.1441
-4 | -0.4855 | 0.01421 | 0.0175 | -34.1661
-3.5 | -0.399 | 0.01268 | 0.0119 | -31.4669
-3 | -0.3173 | 0.01105 | 0.0071 | -28.7149
-2.5 | -0.2409 | 0.00961 | 0.0037 | -25.0676
-2 | -0.1804 | 0.00861 | 0.0044 | -20.9524
-1.5 | -0.1155 | 0.00811 | 0.0049 | -14.2417
-1 | 0.0241 | 0.00879 | -0.0106 | 2.7418
-0.5 | 0.1102 | 0.00978 | -0.0148 | 11.2679
0 | 0.1999 | 0.01047 | -0.0206 | 19.0926
0.5 | 0.2936 | 0.01071 | -0.0278 | 27.4136
1 | 0.3756 | 0.01069 | -0.0329 | 35.1356
1.5 | 0.4194 | 0.01079 | -0.0303 | 38.8693
2 | 0.4642 | 0.01093 | -0.0277 | 42.4703
2.5 | 0.5103 | 0.01111 | -0.0252 | 45.9316
3 | 0.5573 | 0.01132 | -0.0229 | 49.2314
3.5 | 0.6047 | 0.01159 | -0.0205 | 52.1743
4 | 0.6523 | 0.01192 | -0.0182 | 54.7232
4.5 | 0.7 | 0.01228 | -0.0159 | 57.0033
5 | 0.7474 | 0.0127 | -0.0135 | 58.8504
5.5 | 0.794 | 0.01324 | -0.0111 | 59.9698
6 | 0.8395 | 0.01398 | -0.0085 | 60.0501
6.5 | 0.8839 | 0.01483 | -0.0057 | 59.6022
7 | 0.9268 | 0.01584 | -0.0028 | 58.5101
7.5 | 0.9666 | 0.01713 | 0.0006 | 56.4273
8 | 1.0053 | 0.01851 | 0.0042 | 54.3112
8.5 | 1.0405 | 0.02019 | 0.0082 | 51.5354
9 | 1.0734 | 0.02204 | 0.0123 | 48.7024
9.5 | 1.1068 | 0.02385 | 0.0164 | 46.4067
10 | 1.1369 | 0.02586 | 0.0207 | 43.9637
10.5 | 1.1624 | 0.02876 | 0.0251 | 40.4172
11 | 1.1821 | 0.03123 | 0.0302 | 37.8514
11.5 | 1.189 | 0.03382 | 0.0364 | 35.1567
12 | 1.1955 | 0.03686 | 0.041 | 32.4335
12.5 | 1.1904 | 0.04228 | 0.0441 | 28.1552
13 | 1.1734 | 0.04826 | 0.0447 | 24.3141
13.5 | 1.1462 | 0.05673 | 0.0418 | 20.2045
14 | 1.1031 | 0.06867 | 0.0353 | 16.0638
14.5 | 1.0249 | 0.08771 | 0.0231 | 11.6851
15 | 0.7779 | 0.15231 | -0.014 | 5.1073
15.5 | 0.7803 | 0.1618 | -0.0175 | 4.8226
16 | 0.7706 | 0.17873 | -0.0238 | 4.3115
16.5 | 0.7802 | 0.18881 | -0.0264 | 4.1322
17 | 0.7682 | 0.19798 | -0.0358 | 3.8802

## 23. Re 250k Mach 0.50 (1)
BIGFOIL.COM POLAR EXPORT
HM391-1
HM391-1 |  |  |  | Cl Max: | 1.075 | at alpha= | 20 | deg
JavaFoil+Calcfoil stall+Eppler ext transition |  |  |  | L/D Max: | 49.147 | at alpha= | 5.5 | deg
Re: | 250000 |  |  | Cd Min: | 0.006 | at alpha= | 0 | deg
Mach: | 0.5 |  |  | Cl=0 at alpha= | 0.10145 | deg
|  |  |  | @ Cl=0.1, Cd= | 0.011622
|  |  |  | @ Cl=0.4, Cd= | 0.011513
|  |  |  | @ Cl=0.6, Cd= | 0.10613
alpha (deg) | Cl | Cd | Cm | Cl/Cd
-20 | -1.079 | 0.27976 | 0.016 | -3.858
-19.5 | -1.054 | 0.27485 | 0.017 | -3.835
-19 | -1.027 | 0.26613 | 0.016 | -3.86
-18.5 | -1.002 | 0.26016 | 0.016 | -3.85
-18 | -0.975 | 0.25499 | 0.016 | -3.823
-17.5 | -0.948 | 0.24237 | 0.016 | -3.912
-17 | -0.922 | 0.24722 | 0.016 | -3.728
-16.5 | -0.896 | 0.22884 | 0.016 | -3.914
-16 | -0.868 | 0.22836 | 0.016 | -3.802
-15.5 | -0.842 | 0.2208 | 0.015 | -3.814
-15 | -0.815 | 0.22239 | 0.015 | -3.664
-14.5 | -0.788 | 0.21436 | 0.015 | -3.676
-14 | -0.761 | 0.19727 | 0.015 | -3.859
-13.5 | -0.734 | 0.19681 | 0.014 | -3.729
-13 | -0.707 | 0.18964 | 0.014 | -3.729
-12.5 | -0.68 | 0.17626 | 0.014 | -3.86
-12 | -0.654 | 0.17781 | 0.014 | -3.675
-11.5 | -0.627 | 0.12882 | 0.013 | -4.865
-11 | -0.6 | 0.13322 | 0.013 | -4.503
-10.5 | -0.573 | 0.11564 | 0.013 | -4.955
-10 | -0.546 | 0.11451 | 0.013 | -4.769
-9.5 | -0.519 | 0.12233 | 0.012 | -4.245
-9 | -0.492 | 0.08815 | 0.012 | -5.586
-8.5 | -0.466 | 0.08095 | 0.012 | -5.754
-8 | -0.438 | 0.07495 | 0.011 | -5.842
-7.5 | -0.412 | 0.06587 | 0.012 | -6.252
-7 | -0.384 | 0.06267 | 0.01 | -6.122
-6.5 | -0.359 | 0.05436 | 0.013 | -6.599
-6 | -0.333 | 0.04843 | 0.014 | -6.878
-5.5 | -0.531 | 0.02733 | 0.022 | -19.427
-5 | -0.615 | 0.01644 | 0.026 | -37.434
-4.5 | -0.47 | 0.03682 | 0.007 | -12.767
-4 | -0.432 | 0.03523 | 0.007 | -12.275
-3.5 | -0.387 | 0.03382 | 0.007 | -11.448
-3 | -0.337 | 0.03273 | 0.006 | -10.303
-2.5 | -0.284 | 0.03194 | 0.006 | -8.899
-2 | -0.23 | 0.03125 | 0.006 | -7.372
-1.5 | -0.176 | 0.03085 | 0.006 | -5.708
-1 | -0.121 | 0.03062 | 0.006 | -3.962
-0.5 | -0.066 | 0.03067 | 0.006 | -2.162
0 | -0.014 | 0.006 | 0.006 | -2.316
0.5 | 0.055 | 0.01457 | 0.023 | 3.783
1 | 0.124 | 0.01005 | 0.023 | 12.347
1.5 | 0.193 | 0.01023 | 0.023 | 18.858
2 | 0.262 | 0.01026 | 0.022 | 25.499
2.5 | 0.33 | 0.01092 | 0.022 | 30.227
3 | 0.398 | 0.01154 | 0.022 | 34.511
3.5 | 0.465 | 0.01064 | 0.021 | 43.689
4 | 0.531 | 0.01104 | 0.021 | 48.086
4.5 | 0.596 | 0.01299 | 0.021 | 45.848
5 | 0.659 | 0.01376 | 0.02 | 47.89
5.5 | 0.72 | 0.01465 | 0.02 | 49.147
6 | 0.773 | 0.01704 | 0.019 | 45.347
6.5 | 0.822 | 0.01878 | 0.019 | 43.779
7 | 0.862 | 0.02169 | 0.018 | 39.732
7.5 | 0.893 | 0.02634 | 0.017 | 33.914
8 | 0.916 | 0.0332 | 0.016 | 27.603
8.5 | 0.854 | 0.06017 | 0.009 | 14.198
9 | 0.955 | 0.04821 | 0.014 | 19.818
9.5 | 0.896 | 0.0622 | 0.003 | 14.412
10 | 0.814 | 0.06979 | 0.003 | 11.671
10.5 | 0.56 | 0.07864 | 0.003 | 7.115
11 | 0.586 | 0.09169 | 0.004 | 6.392
11.5 | 0.616 | 0.12263 | 0.008 | 5.026
12 | 0.644 | 0.11321 | 0.008 | 5.685
12.5 | 0.67 | 0.13834 | 0.007 | 4.845
13 | 0.697 | 0.1652 | 0.007 | 4.22
13.5 | 0.725 | 0.1409 | 0.007 | 5.144
14 | 0.752 | 0.1816 | 0.007 | 4.139
14.5 | 0.779 | 0.16941 | 0.007 | 4.599
15 | 0.806 | 0.16679 | 0.007 | 4.834
15.5 | 0.833 | 0.16512 | 0.007 | 5.046
16 | 0.861 | 0.17599 | 0.007 | 4.892
16.5 | 0.887 | 0.24239 | 0.007 | 3.661
17 | 0.914 | 0.25464 | 0.007 | 3.59
17.5 | 0.941 | 0.25429 | 0.006 | 3.702
18 | 0.968 | 0.26347 | 0.006 | 3.674
18.5 | 0.995 | 0.26541 | 0.006 | 3.749
19 | 1.022 | 0.26957 | 0.006 | 3.79
19.5 | 1.049 | 0.28036 | 0.006 | 3.742
20 | 1.075 | 0.28819 | 0.005 | 3.729

## 24. Re 250k Mach 0.50 (2)
BIGFOIL.COM POLAR EXPORT
HM391-1
HM391-1 |  |  |  | Cl Max: | 1.0515 | at alpha= | 8 | deg
XFOIL ncrit=9 |  |  |  | L/D Max: | 56.3016 | at alpha= | 4.5 | deg
Re: | 250000 |  |  | Cd Min: | 0.2666 | at alpha= | -20 | deg
Mach: | 0.5 |  |  | Cl=0 at alpha= | -0.75584 | deg
|  |  |  | @ Cl=0.1, Cd= | 0.010016
|  |  |  | @ Cl=0.4, Cd= | 0.01173
|  |  |  | @ Cl=0.6, Cd= | 0.012294
alpha (deg) | Cl | Cd | Cm | Cl/Cd
-20 | -0.8077 | 0.2666 | 0.0698 | -3.0296
-19.5 | -0.7864 | 0.25918 | 0.0658 | -3.0342
-19 | -0.7653 | 0.25159 | 0.0615 | -3.0419
-18.5 | -0.7478 | 0.24459 | 0.0549 | -3.0574
-17.5 | -0.7049 | 0.22773 | 0.048 | -3.0953
-17 | -0.6837 | 0.22022 | 0.0446 | -3.1046
-16.5 | -0.6635 | 0.21256 | 0.0407 | -3.1215
-16 | -0.6469 | 0.205 | 0.0353 | -3.1556
-15.5 | -0.6378 | 0.19855 | 0.0286 | -3.2123
-15 | -0.6119 | 0.18838 | 0.0273 | -3.2482
-14.5 | -0.5898 | 0.18092 | 0.0254 | -3.26
-14 | -0.5728 | 0.17325 | 0.0218 | -3.3062
-13.5 | -0.5725 | 0.16617 | 0.0138 | -3.4453
-13 | -0.5443 | 0.15689 | 0.0144 | -3.4693
-12.5 | -0.5281 | 0.14946 | 0.0119 | -3.5334
-12 | -0.5315 | 0.14135 | 0.0041 | -3.7602
-11.5 | -0.5148 | 0.1323 | 0.0033 | -3.8912
-11 | -0.4973 | 0.12543 | 0.0023 | -3.9648
-10.5 | -0.5081 | 0.11605 | -0.0066 | -4.3783
-9 | -0.5251 | 0.08004 | -0.0203 | -6.5605
-8.5 | -0.5423 | 0.06804 | -0.0271 | -7.9703
-8 | -0.5699 | 0.05448 | -0.0379 | -10.4607
-7.5 | -0.6119 | 0.0452 | -0.0408 | -13.5376
-7 | -0.6522 | 0.03893 | -0.0333 | -16.7531
-6.5 | -0.6723 | 0.03336 | -0.0246 | -20.1529
-6 | -0.6693 | 0.02917 | -0.0157 | -22.9448
-5.5 | -0.6624 | 0.02437 | -0.0059 | -27.181
-5 | -0.6389 | 0.02141 | 0.0023 | -29.8412
-4.5 | -0.5901 | 0.01872 | 0.0067 | -31.5224
-4 | -0.4851 | 0.01613 | 0.0011 | -30.0744
-3.5 | -0.3846 | 0.01391 | -0.0037 | -27.6492
-3 | -0.2855 | 0.01209 | -0.0086 | -23.6146
-2.5 | -0.2207 | 0.01087 | -0.0069 | -20.3036
-2 | -0.1796 | 0.0102 | -0.0008 | -17.6078
-1.5 | -0.1394 | 0.00969 | 0.0058 | -14.386
-1 | -0.0794 | 0.00924 | 0.0089 | -8.5931
-0.5 | 0.0832 | 0.00986 | -0.0086 | 8.4381
0 | 0.1852 | 0.01081 | -0.0139 | 17.1323
0.5 | 0.2842 | 0.01144 | -0.0196 | 24.8427
1 | 0.3972 | 0.01173 | -0.0284 | 33.8619
1.5 | 0.4786 | 0.01174 | -0.0313 | 40.7666
2 | 0.529 | 0.01192 | -0.028 | 44.3792
2.5 | 0.5807 | 0.01218 | -0.0246 | 47.6765
3 | 0.6333 | 0.01249 | -0.0212 | 50.7046
3.5 | 0.6864 | 0.0129 | -0.0177 | 53.2093
4 | 0.7396 | 0.0134 | -0.014 | 55.194
4.5 | 0.7916 | 0.01406 | -0.0101 | 56.3016
5 | 0.8411 | 0.01496 | -0.0058 | 56.2233
5.5 | 0.8897 | 0.01605 | -0.0013 | 55.433
6 | 0.9344 | 0.01745 | 0.0039 | 53.5473
6.5 | 0.9744 | 0.01918 | 0.0096 | 50.8029
7 | 1.0082 | 0.02129 | 0.0161 | 47.3556
7.5 | 1.0338 | 0.02385 | 0.0231 | 43.3459
8 | 1.0515 | 0.02682 | 0.0306 | 39.2058
8.5 | 1.0496 | 0.03003 | 0.0392 | 34.9517
9 | 1.0363 | 0.03497 | 0.0444 | 29.634
9.5 | 1.0118 | 0.04245 | 0.0439 | 23.8351
10 | 0.9775 | 0.05261 | 0.0389 | 18.5801
10.5 | 0.9267 | 0.06584 | 0.0308 | 14.075
11 | 0.8534 | 0.08364 | 0.0193 | 10.2033
11.5 | 0.8044 | 0.09942 | 0.0108 | 8.0909
12 | 0.765 | 0.11537 | 0.0029 | 6.6308
12.5 | 0.7376 | 0.131 | -0.005 | 5.6305
13 | 0.7279 | 0.14357 | -0.011 | 5.07

## 25. Re 500k Mach 0.00 (1)
BIGFOIL.COM POLAR EXPORT
HM391-1
HM391-1 |  |  |  | Cl Max: | 1.078 | at alpha= | 12 | deg
JavaFoil+Calcfoil stall+Eppler ext transition |  |  |  | L/D Max: | 66.788 | at alpha= | 6.5 | deg
Re: | 500000 |  |  | Cd Min: | 0.00706 | at alpha= | 1 | deg
Mach: | 0 |  |  | Cl=0 at alpha= | 0.1 | deg
|  |  |  | @ Cl=0.1, Cd= | 0.007704
|  |  |  | @ Cl=0.4, Cd= | 0.0085751
|  |  |  | @ Cl=0.6, Cd= | 0.010252
alpha (deg) | Cl | Cd | Cm | Cl/Cd
-13.5 | -0.618 | 0.10256 | 0.012 | -6.028
-13 | -0.636 | 0.09655 | 0.012 | -6.59
-12.5 | -0.653 | 0.0903 | 0.013 | -7.228
-12 | -0.667 | 0.08466 | 0.013 | -7.878
-11.5 | -0.68 | 0.07861 | 0.013 | -8.647
-11 | -0.689 | 0.07346 | 0.014 | -9.377
-10.5 | -0.695 | 0.06798 | 0.014 | -10.226
-10 | -0.698 | 0.06261 | 0.014 | -11.155
-9.5 | -0.703 | 0.0549 | 0.016 | -12.812
-9 | -0.716 | 0.04287 | 0.018 | -16.709
-8.5 | -0.825 | 0.01612 | 0.023 | -51.185
-8 | -0.806 | 0.01564 | 0.023 | -51.568
-7.5 | -0.781 | 0.01592 | 0.023 | -49.07
-7 | -0.751 | 0.01509 | 0.023 | -49.75
-6.5 | -0.715 | 0.01447 | 0.023 | -49.431
-6 | -0.675 | 0.01386 | 0.023 | -48.707
-5.5 | -0.505 | 0.03776 | 0.006 | -13.389
-5 | -0.583 | 0.01395 | 0.022 | -41.807
-4.5 | -0.427 | 0.03427 | 0.006 | -12.449
-4 | -0.384 | 0.0327 | 0.006 | -11.745
-3.5 | -0.34 | 0.03176 | 0.006 | -10.701
-3 | -0.294 | 0.03111 | 0.006 | -9.458
-2.5 | -0.247 | 0.03071 | 0.006 | -8.056
-2 | -0.2 | 0.03011 | 0.006 | -6.65
-1.5 | -0.153 | 0.02974 | 0.006 | -5.14
-1 | -0.131 | 0.01228 | 0.021 | -10.703
-0.5 | -0.058 | 0.02944 | 0.005 | -1.953
0 | -0.012 | 0.01191 | 0.02 | -1.012
0.5 | 0.048 | 0.01189 | 0.02 | 4.021
1 | 0.108 | 0.00706 | 0.02 | 15.23
1.5 | 0.167 | 0.00727 | 0.02 | 23.003
2 | 0.227 | 0.00763 | 0.019 | 29.751
2.5 | 0.286 | 0.0078 | 0.019 | 36.748
3 | 0.346 | 0.00809 | 0.019 | 42.736
3.5 | 0.405 | 0.00862 | 0.019 | 46.985
4 | 0.464 | 0.00897 | 0.018 | 51.719
4.5 | 0.522 | 0.00958 | 0.018 | 54.502
5 | 0.58 | 0.00998 | 0.018 | 58.15
5.5 | 0.638 | 0.01077 | 0.017 | 59.179
6 | 0.693 | 0.01038 | 0.017 | 66.753
6.5 | 0.748 | 0.0112 | 0.017 | 66.788
7 | 0.802 | 0.01275 | 0.016 | 62.913
7.5 | 0.855 | 0.01339 | 0.016 | 63.878
8 | 0.906 | 0.0141 | 0.016 | 64.258
8.5 | 0.956 | 0.01483 | 0.015 | 64.442
9 | 1.002 | 0.01576 | 0.015 | 63.55
9.5 | 1.044 | 0.01686 | 0.015 | 61.911
10 | 1.047 | 0.02296 | 0.014 | 45.585
10.5 | 1.062 | 0.02686 | 0.013 | 39.555
11 | 1.069 | 0.03265 | 0.012 | 32.735
11.5 | 1.072 | 0.03911 | 0.012 | 27.417
12 | 1.078 | 0.0433 | 0.011 | 24.905
12.5 | 1.065 | 0.05401 | 0.011 | 19.723
13 | 1.051 | 0.06414 | 0.01 | 16.387
13.5 | 1.046 | 0.06753 | 0.01 | 15.485
14 | 0.964 | 0.09738 | 0.002 | 9.902
14.5 | 0.951 | 0.10397 | 0.003 | 9.145
15 | 0.933 | 0.11041 | 0.002 | 8.451
15.5 | 0.912 | 0.11697 | 0.003 | 7.794
16 | 0.909 | 0.12358 | 0.007 | 7.354
16.5 | 0.86 | 0.1314 | 0.002 | 6.545
17 | 0.846 | 0.1422 | 0.006 | 5.952

## 26. Re 500k Mach 0.00 (2)
BIGFOIL.COM POLAR EXPORT
HM391-1
HM391-1 |  |  |  | Cl Max: | 1.3421 | at alpha= | 15 | deg
XFOIL ncrit=9 |  |  |  | L/D Max: | 76.6975 | at alpha= | 6 | deg
Re: | 500000 |  |  | Cd Min: | 0.1778 | at alpha= | -17 | deg
Mach: | 0 |  |  | Cl=0 at alpha= | -0.58533 | deg
|  |  |  | @ Cl=0.1, Cd= | 0.0071073
|  |  |  | @ Cl=0.4, Cd= | 0.008651
|  |  |  | @ Cl=0.6, Cd= | 0.0089999
alpha (deg) | Cl | Cd | Cm | Cl/Cd
-17 | -0.5051 | 0.1778 | 0.0277 | -2.8408
-16.5 | -0.4874 | 0.17351 | 0.0259 | -2.8091
-16 | -0.476 | 0.16832 | 0.0227 | -2.8279
-15.5 | -0.4752 | 0.16134 | 0.0175 | -2.9453
-15 | -0.4762 | 0.15419 | 0.0125 | -3.0884
-14.5 | -0.9651 | 0.0676 | -0.0285 | -14.2766
-14 | -1.0074 | 0.05127 | -0.0412 | -19.6489
-13.5 | -1.0358 | 0.04127 | -0.0469 | -25.0981
-13 | -1.0605 | 0.03503 | -0.045 | -30.2741
-12.5 | -1.062 | 0.0319 | -0.04 | -33.2915
-12 | -1.0632 | 0.02905 | -0.0329 | -36.599
-11.5 | -1.049 | 0.02692 | -0.0271 | -38.9673
-11 | -1.0348 | 0.02402 | -0.0212 | -43.0808
-10.5 | -1.0048 | 0.0226 | -0.0171 | -44.4602
-10 | -0.9704 | 0.02135 | -0.0134 | -45.452
-9.5 | -0.9368 | 0.02004 | -0.0096 | -46.7465
-9 | -0.8975 | 0.01926 | -0.0065 | -46.5992
-8.5 | -0.8625 | 0.01791 | -0.0026 | -48.1575
-8 | -0.8228 | 0.0172 | 0.0006 | -47.8372
-7.5 | -0.7866 | 0.01607 | 0.0045 | -48.9484
-7 | -0.7474 | 0.01539 | 0.008 | -48.564
-6.5 | -0.7137 | 0.01418 | 0.0125 | -50.3315
-6 | -0.6744 | 0.01371 | 0.016 | -49.1904
-5.5 | -0.6365 | 0.01266 | 0.0196 | -50.2765
-5 | -0.5584 | 0.012 | 0.0149 | -46.5333
-4.5 | -0.4812 | 0.01114 | 0.0104 | -43.1957
-4 | -0.4072 | 0.01035 | 0.0069 | -39.343
-3.5 | -0.3353 | 0.00939 | 0.0037 | -35.7082
-3 | -0.2598 | 0.00846 | -0.0004 | -30.7092
-2.5 | -0.2091 | 0.00784 | 0.0011 | -26.6709
-2 | -0.1683 | 0.00756 | 0.0047 | -22.2619
-1.5 | -0.1292 | 0.00729 | 0.0087 | -17.7229
-1 | -0.0933 | 0.0068 | 0.0136 | -13.7206
-0.5 | 0.0192 | 0.00658 | 0.0017 | 2.9179
0 | 0.1234 | 0.00726 | -0.0079 | 16.9972
0.5 | 0.1947 | 0.00782 | -0.0105 | 24.8977
1 | 0.2687 | 0.00822 | -0.014 | 32.6886
1.5 | 0.3467 | 0.00853 | -0.0185 | 40.6448
2 | 0.426 | 0.00871 | -0.0234 | 48.9093
2.5 | 0.503 | 0.0087 | -0.0279 | 57.8161
3 | 0.5521 | 0.00883 | -0.0267 | 62.5255
3.5 | 0.5981 | 0.00899 | -0.0246 | 66.5295
4 | 0.6442 | 0.00923 | -0.0226 | 69.7941
4.5 | 0.6906 | 0.00953 | -0.0207 | 72.4659
5 | 0.737 | 0.00989 | -0.0188 | 74.5197
5.5 | 0.7831 | 0.01032 | -0.0169 | 75.8818
6 | 0.8291 | 0.01081 | -0.015 | 76.6975
6.5 | 0.8743 | 0.0114 | -0.013 | 76.693
7 | 0.9189 | 0.01206 | -0.011 | 76.194
7.5 | 0.9627 | 0.01278 | -0.0088 | 75.3286
8 | 1.006 | 0.01354 | -0.0066 | 74.2984
8.5 | 1.0477 | 0.01443 | -0.0042 | 72.6057
9 | 1.0874 | 0.01546 | -0.0015 | 70.3364
9.5 | 1.1254 | 0.01657 | 0.0014 | 67.9179
10 | 1.1611 | 0.0178 | 0.0046 | 65.2303
10.5 | 1.1983 | 0.01881 | 0.0075 | 63.7055
11 | 1.2295 | 0.02017 | 0.0111 | 60.9569
11.5 | 1.2514 | 0.0221 | 0.0158 | 56.6244
12 | 1.2831 | 0.02313 | 0.0192 | 55.4734
12.5 | 1.3002 | 0.02457 | 0.0246 | 52.9182
13 | 1.312 | 0.02619 | 0.0299 | 50.0955
13.5 | 1.3113 | 0.0293 | 0.0345 | 44.7543
14 | 1.3238 | 0.03212 | 0.0363 | 41.2142
14.5 | 1.3352 | 0.03566 | 0.0366 | 37.4425
15 | 1.3421 | 0.0403 | 0.0356 | 33.3027
15.5 | 1.3396 | 0.04648 | 0.0335 | 28.821
16 | 1.3238 | 0.0543 | 0.0311 | 24.3794
16.5 | 1.3146 | 0.0618 | 0.0281 | 21.2718
17 | 1.3014 | 0.07004 | 0.0246 | 18.5808
17.5 | 1.2861 | 0.07903 | 0.0205 | 16.2736
18 | 1.2669 | 0.08893 | 0.016 | 14.246
18.5 | 1.2476 | 0.09943 | 0.0108 | 12.5475
19 | 1.2242 | 0.11061 | 0.0054 | 11.0677
19.5 | 1.1995 | 0.12238 | -0.0005 | 9.8014
20 | 1.1731 | 0.13489 | -0.007 | 8.6967

## 27. Re 500k Mach 0.10 (1)
BIGFOIL.COM POLAR EXPORT
HM391-1
HM391-1 |  |  |  | Cl Max: | 1.071 | at alpha= | 11.5 | deg
JavaFoil+Calcfoil stall+Eppler ext transition |  |  |  | L/D Max: | 66.947 | at alpha= | 6 | deg
Re: | 500000 |  |  | Cd Min: | 0.00459 | at alpha= | 0 | deg
Mach: | 0.1 |  |  | Cl=0 at alpha= | 0.1 | deg
|  |  |  | @ Cl=0.1, Cd= | 0.0077153
|  |  |  | @ Cl=0.4, Cd= | 0.0085802
|  |  |  | @ Cl=0.6, Cd= | 0.010257
alpha (deg) | Cl | Cd | Cm | Cl/Cd
-13 | -0.604 | 0.0979 | 0.012 | -6.171
-12.5 | -0.624 | 0.09175 | 0.013 | -6.802
-12 | -0.642 | 0.08558 | 0.013 | -7.504
-11.5 | -0.658 | 0.0798 | 0.013 | -8.244
-11 | -0.671 | 0.07427 | 0.014 | -9.031
-10.5 | -0.68 | 0.06915 | 0.014 | -9.832
-10 | -0.686 | 0.06364 | 0.014 | -10.779
-9.5 | -0.688 | 0.05839 | 0.015 | -11.792
-9 | -0.706 | 0.04473 | 0.018 | -15.782
-8.5 | -0.788 | 0.01849 | 0.022 | -42.625
-8 | -0.803 | 0.0147 | 0.023 | -54.626
-7.5 | -0.78 | 0.01493 | 0.023 | -52.219
-7 | -0.751 | 0.01532 | 0.023 | -48.977
-6.5 | -0.716 | 0.01457 | 0.023 | -49.148
-6 | -0.677 | 0.01393 | 0.023 | -48.579
-5.5 | -0.633 | 0.01458 | 0.023 | -43.407
-5 | -0.585 | 0.01403 | 0.022 | -41.719
-4.5 | -0.428 | 0.03419 | 0.006 | -12.532
-4 | -0.386 | 0.03298 | 0.006 | -11.697
-3.5 | -0.341 | 0.03177 | 0.006 | -10.747
-3 | -0.296 | 0.0312 | 0.006 | -9.476
-2.5 | -0.249 | 0.03072 | 0.006 | -8.094
-2 | -0.201 | 0.03013 | 0.006 | -6.679
-1.5 | -0.154 | 0.02974 | 0.006 | -5.166
-1 | -0.106 | 0.02947 | 0.006 | -3.59
-0.5 | -0.058 | 0.02944 | 0.006 | -1.963
0 | -0.012 | 0.00459 | 0.005 | -2.639
0.5 | 0.048 | 0.01191 | 0.02 | 4.034
1 | 0.108 | 0.00707 | 0.02 | 15.299
1.5 | 0.168 | 0.00728 | 0.02 | 23.097
2 | 0.228 | 0.00763 | 0.019 | 29.89
2.5 | 0.288 | 0.0078 | 0.019 | 36.899
3 | 0.348 | 0.00821 | 0.019 | 42.329
3.5 | 0.407 | 0.00863 | 0.019 | 47.151
4 | 0.466 | 0.00898 | 0.018 | 51.909
4.5 | 0.525 | 0.00969 | 0.018 | 54.159
5 | 0.583 | 0.00999 | 0.018 | 58.361
5.5 | 0.641 | 0.0109 | 0.018 | 58.777
6 | 0.696 | 0.0104 | 0.017 | 66.947
6.5 | 0.751 | 0.01234 | 0.017 | 60.866
7 | 0.806 | 0.01285 | 0.017 | 62.682
7.5 | 0.859 | 0.01349 | 0.016 | 63.665
8 | 0.907 | 0.01507 | 0.016 | 60.158
8.5 | 0.959 | 0.01498 | 0.015 | 64.015
9 | 1.005 | 0.01583 | 0.015 | 63.504
9.5 | 1.044 | 0.0174 | 0.015 | 59.958
10 | 1.051 | 0.02284 | 0.014 | 45.995
10.5 | 1.057 | 0.0287 | 0.013 | 36.818
11 | 1.065 | 0.03419 | 0.012 | 31.145
11.5 | 1.071 | 0.03936 | 0.012 | 27.221
12 | 1.067 | 0.04704 | 0.011 | 22.684
12.5 | 1.065 | 0.05182 | 0.011 | 20.561
13 | 1.043 | 0.06454 | 0.01 | 16.165
13.5 | 1.018 | 0.07772 | 0.009 | 13.096
14 | 0.951 | 0.09843 | 0.002 | 9.659
14.5 | 0.934 | 0.10473 | 0.003 | 8.914
15 | 0.912 | 0.11146 | 0.003 | 8.181
15.5 | 0.886 | 0.11864 | 0.003 | 7.469
16 | 0.857 | 0.12541 | 0.002 | 6.834
16.5 | 0.825 | 0.13261 | 0.002 | 6.225

## 28. Re 500k Mach 0.10 (2)
BIGFOIL.COM POLAR EXPORT
HM391-1
HM391-1 |  |  |  | Cl Max: | 1.3298 | at alpha= | 15 | deg
XFOIL ncrit=9 |  |  |  | L/D Max: | 76.5361 | at alpha= | 6.5 | deg
Re: | 500000 |  |  | Cd Min: | 0.19865 | at alpha= | -17 | deg
Mach: | 0.1 |  |  | Cl=0 at alpha= | -0.55326 | deg
|  |  |  | @ Cl=0.1, Cd= | 0.0071116
|  |  |  | @ Cl=0.4, Cd= | 0.008675
|  |  |  | @ Cl=0.6, Cd= | 0.0090241
alpha (deg) | Cl | Cd | Cm | Cl/Cd
-17 | -0.6434 | 0.19865 | 0.035 | -3.2389
-16.5 | -0.6396 | 0.1882 | 0.0285 | -3.3985
-16 | -0.6207 | 0.18312 | 0.0277 | -3.3896
-15.5 | -0.6059 | 0.17729 | 0.0254 | -3.4176
-15 | -0.5941 | 0.1702 | 0.0223 | -3.4906
-14 | -0.9579 | 0.06249 | -0.032 | -15.3289
-13.5 | -0.9958 | 0.04758 | -0.0439 | -20.929
-13 | -1.0255 | 0.03878 | -0.0473 | -26.444
-12.5 | -1.036 | 0.03437 | -0.0441 | -30.1426
-12 | -1.0447 | 0.03074 | -0.0375 | -33.985
-11.5 | -1.0387 | 0.02844 | -0.0306 | -36.5225
-11 | -1.0239 | 0.02577 | -0.0248 | -39.7322
-10.5 | -1.0055 | 0.02321 | -0.0192 | -43.3218
-10 | -0.9719 | 0.02194 | -0.0153 | -44.2981
-9.5 | -0.9401 | 0.02034 | -0.011 | -46.2193
-9 | -0.9006 | 0.01961 | -0.0078 | -45.9255
-8.5 | -0.8654 | 0.01821 | -0.0038 | -47.5233
-8 | -0.8261 | 0.01742 | -0.0004 | -47.4225
-7.5 | -0.7894 | 0.01629 | 0.0036 | -48.4592
-7 | -0.7508 | 0.01552 | 0.0073 | -48.3763
-6.5 | -0.7168 | 0.0143 | 0.0118 | -50.1259
-6 | -0.6777 | 0.01379 | 0.0155 | -49.1443
-5.5 | -0.6388 | 0.01275 | 0.019 | -50.102
-5 | -0.5603 | 0.01205 | 0.0144 | -46.4979
-4.5 | -0.4832 | 0.01118 | 0.0101 | -43.22
-4 | -0.4093 | 0.01037 | 0.0068 | -39.4696
-3.5 | -0.3348 | 0.00943 | 0.0031 | -35.5037
-3 | -0.2595 | 0.00851 | -0.0008 | -30.4935
-2.5 | -0.2098 | 0.00791 | 0.001 | -26.5234
-2 | -0.1689 | 0.00761 | 0.0047 | -22.1945
-1.5 | -0.1294 | 0.00735 | 0.0086 | -17.6054
-1 | -0.0931 | 0.00687 | 0.0134 | -13.5517
-0.5 | 0.0111 | 0.00659 | 0.0036 | 1.6844
0 | 0.1236 | 0.00725 | -0.0078 | 17.0483
0.5 | 0.1945 | 0.00782 | -0.0102 | 24.8721
1 | 0.2689 | 0.00824 | -0.0137 | 32.6335
1.5 | 0.3473 | 0.00857 | -0.0182 | 40.5251
2 | 0.4276 | 0.00873 | -0.0232 | 48.9805
2.5 | 0.5049 | 0.00873 | -0.0277 | 57.8351
3 | 0.5554 | 0.00885 | -0.0266 | 62.7571
3.5 | 0.6015 | 0.00903 | -0.0246 | 66.6113
4 | 0.6479 | 0.00927 | -0.0225 | 69.8921
4.5 | 0.6946 | 0.00958 | -0.0206 | 72.5052
5 | 0.7412 | 0.00995 | -0.0186 | 74.4925
5.5 | 0.7877 | 0.01039 | -0.0167 | 75.8133
6 | 0.8339 | 0.0109 | -0.0147 | 76.5046
6.5 | 0.8794 | 0.01149 | -0.0127 | 76.5361
7 | 0.9238 | 0.0122 | -0.0105 | 75.7213
7.5 | 0.9684 | 0.01289 | -0.0083 | 75.128
8 | 1.0115 | 0.0137 | -0.006 | 73.8321
8.5 | 1.0531 | 0.01464 | -0.0034 | 71.9331
9 | 1.0931 | 0.01566 | -0.0006 | 69.802
9.5 | 1.129 | 0.01696 | 0.0027 | 66.5684
10 | 1.1662 | 0.01808 | 0.0058 | 64.5022
10.5 | 1.2027 | 0.01916 | 0.0089 | 62.7714
11 | 1.2316 | 0.02068 | 0.013 | 59.5551
11.5 | 1.2538 | 0.02257 | 0.0178 | 55.5516
12 | 1.283 | 0.02371 | 0.0216 | 54.1122
12.5 | 1.2949 | 0.02524 | 0.0278 | 51.3035
13 | 1.3058 | 0.02716 | 0.0326 | 48.0781
13.5 | 1.302 | 0.03092 | 0.0365 | 42.1087
14 | 1.3163 | 0.03395 | 0.0374 | 38.7717
14.5 | 1.3254 | 0.03812 | 0.0371 | 34.7692
15 | 1.3298 | 0.04339 | 0.0355 | 30.6476
15.5 | 1.3236 | 0.05022 | 0.0329 | 26.356
16 | 1.3038 | 0.05854 | 0.0304 | 22.272
16.5 | 1.2947 | 0.06636 | 0.0269 | 19.5102
17 | 1.279 | 0.0752 | 0.023 | 17.008
17.5 | 1.2614 | 0.08481 | 0.0186 | 14.8732
18 | 1.241 | 0.0952 | 0.0137 | 13.0357
18.5 | 1.2212 | 0.10598 | 0.0082 | 11.5229
19 | 1.1973 | 0.11739 | 0.0026 | 10.1993
19.5 | 1.1707 | 0.12995 | -0.0039 | 9.0088
20 | 1.1388 | 0.14387 | -0.0113 | 7.9155

## 29. Re 500k Mach 0.25 (1)
BIGFOIL.COM POLAR EXPORT
HM391-1
HM391-1 |  |  |  | Cl Max: | 1.052 | at alpha= | 9.5 | deg
JavaFoil+Calcfoil stall+Eppler ext transition |  |  |  | L/D Max: | 66.46 | at alpha= | 6 | deg
Re: | 500000 |  |  | Cd Min: | 0.00471 | at alpha= | 0 | deg
Mach: | 0.25 |  |  | Cl=0 at alpha= | 0.098361 | deg
|  |  |  | @ Cl=0.1, Cd= | 0.0080282
|  |  |  | @ Cl=0.4, Cd= | 0.0086567
|  |  |  | @ Cl=0.6, Cd= | 0.010213
alpha (deg) | Cl | Cd | Cm | Cl/Cd
-12.5 | -0.362 | 0.09801 | 0.01 | -3.697
-12 | -0.418 | 0.09316 | 0.012 | -4.492
-11.5 | -0.467 | 0.08799 | 0.012 | -5.313
-11 | -0.512 | 0.0807 | 0.013 | -6.341
-10.5 | -0.549 | 0.07554 | 0.013 | -7.273
-10 | -0.582 | 0.06892 | 0.013 | -8.451
-9.5 | -0.607 | 0.06369 | 0.014 | -9.535
-9 | -0.625 | 0.05819 | 0.014 | -10.739
-8.5 | -0.641 | 0.05053 | 0.016 | -12.675
-8 | -0.7 | 0.02628 | 0.021 | -26.623
-7.5 | -0.763 | 0.01476 | 0.024 | -51.711
-7 | -0.745 | 0.01483 | 0.024 | -50.214
-6.5 | -0.718 | 0.01524 | 0.023 | -47.097
-6 | -0.683 | 0.01446 | 0.023 | -47.249
-5.5 | -0.643 | 0.01384 | 0.023 | -46.428
-5 | -0.478 | 0.0361 | 0.006 | -13.249
-4.5 | -0.438 | 0.03427 | 0.006 | -12.784
-4 | -0.395 | 0.03301 | 0.006 | -11.974
-3.5 | -0.35 | 0.03181 | 0.006 | -11.011
-3 | -0.303 | 0.0315 | 0.006 | -9.635
-2.5 | -0.255 | 0.03072 | 0.006 | -8.311
-2 | -0.207 | 0.03016 | 0.006 | -6.854
-1.5 | -0.158 | 0.02972 | 0.006 | -5.309
-1 | -0.109 | 0.02948 | 0.006 | -3.686
-0.5 | -0.074 | 0.01237 | 0.021 | -5.993
0 | -0.012 | 0.00471 | 0.006 | -2.642
0.5 | 0.049 | 0.0121 | 0.021 | 4.077
1 | 0.111 | 0.00715 | 0.02 | 15.546
1.5 | 0.173 | 0.00739 | 0.02 | 23.384
2 | 0.234 | 0.00775 | 0.02 | 30.235
2.5 | 0.296 | 0.00793 | 0.02 | 37.304
3 | 0.357 | 0.00841 | 0.019 | 42.444
3.5 | 0.418 | 0.00876 | 0.019 | 47.718
4 | 0.478 | 0.00908 | 0.019 | 52.675
4.5 | 0.539 | 0.0099 | 0.019 | 54.394
5 | 0.598 | 0.01018 | 0.018 | 58.75
5.5 | 0.657 | 0.01116 | 0.018 | 58.925
6 | 0.714 | 0.01074 | 0.018 | 66.46
6.5 | 0.769 | 0.01271 | 0.017 | 60.5
7 | 0.824 | 0.0134 | 0.017 | 61.467
7.5 | 0.877 | 0.01413 | 0.017 | 62.029
8 | 0.927 | 0.01492 | 0.016 | 62.143
8.5 | 0.973 | 0.01611 | 0.016 | 60.389
9 | 1.015 | 0.01741 | 0.015 | 58.293
9.5 | 1.052 | 0.01914 | 0.015 | 54.977
10 | 1.038 | 0.02898 | 0.014 | 35.831
10.5 | 1.05 | 0.03335 | 0.013 | 31.488
11 | 1.045 | 0.04158 | 0.012 | 25.138
11.5 | 1.04 | 0.0477 | 0.012 | 21.807
12 | 1.02 | 0.05746 | 0.011 | 17.753
12.5 | 0.93 | 0.08403 | 0.003 | 11.062
13 | 0.907 | 0.08979 | 0.003 | 10.102
13.5 | 0.875 | 0.0965 | 0.003 | 9.065
14 | 0.833 | 0.10254 | 0.003 | 8.123
14.5 | 0.782 | 0.11023 | 0.003 | 7.097

## 30. Re 500k Mach 0.25 (2)
BIGFOIL.COM POLAR EXPORT
HM391-1
HM391-1 |  |  |  | Cl Max: | 1.267 | at alpha= | 13 | deg
XFOIL ncrit=9 |  |  |  | L/D Max: | 75.3549 | at alpha= | 6 | deg
Re: | 500000 |  |  | Cd Min: | 0.19689 | at alpha= | 18 | deg
Mach: | 0.25 |  |  | Cl=0 at alpha= | -0.40682 | deg
|  |  |  | @ Cl=0.1, Cd= | 0.0071939
|  |  |  | @ Cl=0.4, Cd= | 0.0087818
|  |  |  | @ Cl=0.6, Cd= | 0.0091476
alpha (deg) | Cl | Cd | Cm | Cl/Cd
-15 | -0.5942 | 0.17337 | 0.0235 | -3.4274
-14.5 | -0.5935 | 0.16249 | 0.0166 | -3.6525
-14 | -0.5853 | 0.15363 | 0.0132 | -3.8098
-13.5 | -0.5793 | 0.1444 | 0.0121 | -4.0118
-13 | -0.5812 | 0.1338 | 0.0082 | -4.3438
-12.5 | -0.7747 | 0.08151 | -0.0171 | -9.5044
-12 | -0.8337 | 0.06077 | -0.0311 | -13.7189
-11.5 | -0.8768 | 0.04458 | -0.0456 | -19.668
-11 | -0.9177 | 0.03635 | -0.0452 | -25.2462
-10.5 | -0.9471 | 0.03118 | -0.0367 | -30.3752
-10 | -0.9568 | 0.02678 | -0.0279 | -35.7282
-9.5 | -0.9337 | 0.02467 | -0.0222 | -37.8476
-9 | -0.9093 | 0.02208 | -0.0163 | -41.1821
-8.5 | -0.8734 | 0.02093 | -0.0118 | -41.7296
-8 | -0.8408 | 0.01898 | -0.0065 | -44.2993
-7.5 | -0.8016 | 0.0181 | -0.0023 | -44.2873
-7 | -0.7664 | 0.01661 | 0.0026 | -46.1409
-6.5 | -0.7278 | 0.01567 | 0.0072 | -46.4454
-6 | -0.694 | 0.01438 | 0.0124 | -48.2615
-5.5 | -0.6499 | 0.01348 | 0.0156 | -48.2122
-5 | -0.5703 | 0.01242 | 0.0115 | -45.9179
-4.5 | -0.492 | 0.01144 | 0.0078 | -43.007
-4 | -0.4153 | 0.01059 | 0.0046 | -39.2162
-3.5 | -0.3339 | 0.00964 | 0.0002 | -34.6369
-3 | -0.2594 | 0.0088 | -0.0027 | -29.4773
-2.5 | -0.2138 | 0.0083 | 0.0004 | -25.759
-2 | -0.172 | 0.00793 | 0.0042 | -21.6898
-1.5 | -0.1306 | 0.00763 | 0.0081 | -17.1166
-1 | -0.0913 | 0.00719 | 0.0126 | -12.6982
-0.5 | -0.0276 | 0.00672 | 0.0122 | -4.1071
0 | 0.1205 | 0.00727 | -0.0065 | 16.575
0.5 | 0.1945 | 0.00788 | -0.009 | 24.6827
1 | 0.2705 | 0.00831 | -0.0123 | 32.5511
1.5 | 0.3511 | 0.00869 | -0.0167 | 40.4028
2 | 0.4363 | 0.00885 | -0.0223 | 49.2994
2.5 | 0.5156 | 0.00892 | -0.0267 | 57.8027
3 | 0.573 | 0.00904 | -0.0265 | 63.385
3.5 | 0.6207 | 0.00923 | -0.0242 | 67.2481
4 | 0.6685 | 0.00951 | -0.022 | 70.2944
4.5 | 0.7166 | 0.00986 | -0.0198 | 72.6775
5 | 0.7646 | 0.0103 | -0.0175 | 74.233
5.5 | 0.8125 | 0.0108 | -0.0153 | 75.2315
6 | 0.8598 | 0.01141 | -0.0129 | 75.355
6.5 | 0.9068 | 0.01207 | -0.0105 | 75.1284
7 | 0.9523 | 0.01287 | -0.0078 | 73.9938
7.5 | 0.9975 | 0.01369 | -0.0051 | 72.8634
8 | 1.0406 | 0.01468 | -0.002 | 70.8856
8.5 | 1.0814 | 0.01582 | 0.0014 | 68.3565
9 | 1.12 | 0.01707 | 0.0051 | 65.6122
9.5 | 1.1542 | 0.01855 | 0.0093 | 62.221
10 | 1.189 | 0.0199 | 0.0135 | 59.7487
10.5 | 1.2184 | 0.02145 | 0.0182 | 56.8019
11 | 1.2286 | 0.02403 | 0.025 | 51.1278
11.5 | 1.2412 | 0.02566 | 0.0317 | 48.371
12 | 1.2549 | 0.02769 | 0.0366 | 45.3196
12.5 | 1.2622 | 0.03089 | 0.0399 | 40.8611
13 | 1.267 | 0.03515 | 0.0407 | 36.0455
13.5 | 1.2554 | 0.04181 | 0.0402 | 30.0263
14 | 1.2572 | 0.04787 | 0.0381 | 26.2628
14.5 | 1.2513 | 0.05514 | 0.035 | 22.6931
15 | 1.2393 | 0.06326 | 0.0316 | 19.5906
15.5 | 1.2222 | 0.07223 | 0.0275 | 16.9209
16 | 1.2013 | 0.08207 | 0.023 | 14.6375
16.5 | 1.1723 | 0.09379 | 0.0172 | 12.4992
17 | 1.1385 | 0.10687 | 0.0106 | 10.6531
17.5 | 1.0946 | 0.12248 | 0.0022 | 8.937
18 | 0.8291 | 0.19689 | -0.0379 | 4.211

## 31. Re 500k Mach 0.50 (1)
BIGFOIL.COM POLAR EXPORT
HM391-1
HM391-1 |  |  |  | Cl Max: | 1.075 | at alpha= | 20 | deg
JavaFoil+Calcfoil stall+Eppler ext transition |  |  |  | L/D Max: | 59.77 | at alpha= | 5.5 | deg
Re: | 500000 |  |  | Cd Min: | 0.00496 | at alpha= | 0 | deg
Mach: | 0.5 |  |  | Cl=0 at alpha= | 0.10145 | deg
|  |  |  | @ Cl=0.1, Cd= | 0.0094687
|  |  |  | @ Cl=0.4, Cd= | 0.0092515
|  |  |  | @ Cl=0.6, Cd= | 0.10447
alpha (deg) | Cl | Cd | Cm | Cl/Cd
-20 | -1.079 | 0.23796 | 0.017 | -4.536
-19.5 | -1.054 | 0.22707 | 0.017 | -4.642
-19 | -1.027 | 0.22007 | 0.016 | -4.668
-18.5 | -1.002 | 0.21455 | 0.016 | -4.668
-18 | -0.975 | 0.21489 | 0.016 | -4.537
-17.5 | -0.948 | 0.20439 | 0.016 | -4.639
-17 | -0.922 | 0.19807 | 0.016 | -4.653
-16.5 | -0.896 | 0.19229 | 0.016 | -4.657
-16 | -0.868 | 0.18987 | 0.016 | -4.573
-15.5 | -0.842 | 0.18342 | 0.016 | -4.591
-15 | -0.815 | 0.18334 | 0.015 | -4.444
-14.5 | -0.788 | 0.17629 | 0.015 | -4.47
-14 | -0.761 | 0.16282 | 0.015 | -4.676
-13.5 | -0.734 | 0.16109 | 0.014 | -4.557
-13 | -0.707 | 0.1231 | 0.014 | -5.745
-12.5 | -0.68 | 0.12123 | 0.014 | -5.612
-12 | -0.654 | 0.11843 | 0.014 | -5.519
-11.5 | -0.627 | 0.10862 | 0.013 | -5.77
-11 | -0.6 | 0.1103 | 0.013 | -5.439
-10.5 | -0.573 | 0.10066 | 0.013 | -5.692
-10 | -0.546 | 0.09595 | 0.013 | -5.692
-9.5 | -0.519 | 0.10042 | 0.013 | -5.171
-9 | -0.492 | 0.07559 | 0.012 | -6.514
-8.5 | -0.466 | 0.07372 | 0.012 | -6.318
-8 | -0.439 | 0.06718 | 0.012 | -6.533
-7.5 | -0.412 | 0.06004 | 0.012 | -6.865
-7 | -0.384 | 0.05443 | 0.01 | -7.051
-6.5 | -0.359 | 0.05052 | 0.013 | -7.114
-6 | -0.336 | 0.04366 | 0.016 | -7.695
-5.5 | -0.599 | 0.01524 | 0.026 | -39.306
-5 | -0.615 | 0.01532 | 0.026 | -40.159
-4.5 | -0.587 | 0.01475 | 0.025 | -39.773
-4 | -0.54 | 0.0143 | 0.025 | -37.749
-3.5 | -0.387 | 0.0327 | 0.007 | -11.839
-3 | -0.337 | 0.03171 | 0.007 | -10.636
-2.5 | -0.284 | 0.03099 | 0.006 | -9.173
-2 | -0.23 | 0.03035 | 0.006 | -7.593
-1.5 | -0.176 | 0.02989 | 0.006 | -5.89
-1 | -0.121 | 0.02967 | 0.006 | -4.089
-0.5 | -0.066 | 0.02967 | 0.006 | -2.235
0 | -0.014 | 0.00496 | 0.006 | -2.803
0.5 | 0.055 | 0.01271 | 0.023 | 4.337
1 | 0.124 | 0.00774 | 0.023 | 16.035
1.5 | 0.193 | 0.00799 | 0.023 | 24.147
2 | 0.262 | 0.00822 | 0.022 | 31.833
2.5 | 0.33 | 0.00881 | 0.022 | 37.449
3 | 0.398 | 0.00924 | 0.022 | 43.089
3.5 | 0.466 | 0.00963 | 0.021 | 48.363
4 | 0.532 | 0.00934 | 0.021 | 56.949
4.5 | 0.597 | 0.0102 | 0.021 | 58.524
5 | 0.661 | 0.01136 | 0.02 | 58.211
5.5 | 0.723 | 0.0121 | 0.02 | 59.77
6 | 0.78 | 0.01425 | 0.019 | 54.711
6.5 | 0.834 | 0.01541 | 0.019 | 54.114
7 | 0.877 | 0.01788 | 0.018 | 49.023
7.5 | 0.91 | 0.02148 | 0.018 | 42.355
8 | 0.932 | 0.02715 | 0.017 | 34.337
8.5 | 0.969 | 0.02843 | 0.016 | 34.072
9 | 0.969 | 0.0406 | 0.015 | 23.879
9.5 | 0.956 | 0.05636 | 0.013 | 16.968
10 | 0.814 | 0.0654 | 0.003 | 12.453
10.5 | 0.56 | 0.07275 | 0.004 | 7.692
11 | 0.593 | 0.10448 | 0.009 | 5.68
11.5 | 0.616 | 0.10444 | 0.008 | 5.902
12 | 0.644 | 0.10006 | 0.008 | 6.434
12.5 | 0.67 | 0.11823 | 0.007 | 5.669
13 | 0.697 | 0.13715 | 0.007 | 5.084
13.5 | 0.725 | 0.1207 | 0.007 | 6.006
14 | 0.752 | 0.14952 | 0.007 | 5.027
14.5 | 0.779 | 0.13889 | 0.007 | 5.612
15 | 0.806 | 0.14137 | 0.007 | 5.704
15.5 | 0.833 | 0.14242 | 0.007 | 5.852
16 | 0.861 | 0.15093 | 0.007 | 5.705
16.5 | 0.887 | 0.20231 | 0.007 | 4.387
17 | 0.914 | 0.2068 | 0.007 | 4.42
17.5 | 0.941 | 0.21217 | 0.006 | 4.437
18 | 0.968 | 0.21597 | 0.006 | 4.482
18.5 | 0.995 | 0.21852 | 0.006 | 4.554
19 | 1.022 | 0.2278 | 0.006 | 4.485
19.5 | 1.049 | 0.23147 | 0.006 | 4.532
20 | 1.075 | 0.23827 | 0.005 | 4.511

## 32. Re 500k Mach 0.50 (2)
BIGFOIL.COM POLAR EXPORT
HM391-1
HM391-1 |  |  |  | Cl Max: | 1.1277 | at alpha= | 8.5 | deg
XFOIL ncrit=9 |  |  |  | L/D Max: | 72.2213 | at alpha= | 5 | deg
Re: | 500000 |  |  | Cd Min: | 0.26635 | at alpha= | -20 | deg
Mach: | 0.5 |  |  | Cl=0 at alpha= | -0.31599 | deg
|  |  |  | @ Cl=0.1, Cd= | 0.0075086
|  |  |  | @ Cl=0.4, Cd= | 0.0091797
|  |  |  | @ Cl=0.6, Cd= | 0.0098
alpha (deg) | Cl | Cd | Cm | Cl/Cd
-20 | -0.8097 | 0.26635 | 0.0705 | -3.04
-19.5 | -0.7901 | 0.25823 | 0.0648 | -3.0597
-19 | -0.7687 | 0.24998 | 0.0612 | -3.075
-18.5 | -0.7471 | 0.24282 | 0.0578 | -3.0768
-18 | -0.7261 | 0.23525 | 0.0537 | -3.0865
-17.5 | -0.7061 | 0.22671 | 0.0486 | -3.1146
-17 | -0.6909 | 0.21809 | 0.0421 | -3.168
-16.5 | -0.6667 | 0.21075 | 0.0408 | -3.1635
-16 | -0.6465 | 0.20349 | 0.0373 | -3.1771
-15.5 | -0.6294 | 0.19489 | 0.032 | -3.2295
-15 | -0.6164 | 0.18617 | 0.0263 | -3.311
-14.5 | -0.601 | 0.17718 | 0.0225 | -3.392
-14 | -0.5812 | 0.16931 | 0.0207 | -3.4328
-13.5 | -0.5705 | 0.16001 | 0.0153 | -3.5654
-13 | -0.5578 | 0.1505 | 0.0134 | -3.7063
-12.5 | -0.5505 | 0.14071 | 0.0094 | -3.9123
-12 | -0.5451 | 0.13089 | 0.0055 | -4.1646
-11.5 | -0.5283 | 0.12541 | 0.0037 | -4.2126
-11 | -0.5277 | 0.11541 | -0.0004 | -4.5724
-10.5 | -0.5332 | 0.1046 | -0.005 | -5.0975
-10 | -0.5493 | 0.09224 | -0.011 | -5.9551
-9.5 | -0.5482 | 0.08455 | -0.0144 | -6.4837
-9 | -0.563 | 0.07382 | -0.0202 | -7.6267
-8.5 | -0.5936 | 0.06 | -0.0294 | -9.8933
-8 | -0.6499 | 0.04255 | -0.0441 | -15.2738
-7.5 | -0.6837 | 0.03651 | -0.0396 | -18.7264
-7 | -0.7175 | 0.03064 | -0.0297 | -23.4171
-6.5 | -0.7367 | 0.02449 | -0.0188 | -30.0817
-6 | -0.7266 | 0.02105 | -0.0088 | -34.5178
-5.5 | -0.6948 | 0.01752 | -0.0014 | -39.6575
-5 | -0.6049 | 0.01485 | -0.0037 | -40.734
-4.5 | -0.5162 | 0.01318 | -0.0059 | -39.1654
-4 | -0.4167 | 0.01164 | -0.0105 | -35.799
-3.5 | -0.3339 | 0.01062 | -0.0118 | -31.4407
-3 | -0.2839 | 0.01022 | -0.0068 | -27.7789
-2.5 | -0.2336 | 0.00983 | -0.0025 | -23.764
-2 | -0.1835 | 0.00926 | 0.0014 | -19.8164
-1.5 | -0.1332 | 0.0087 | 0.0053 | -15.3103
-1 | -0.0845 | 0.00824 | 0.0096 | -10.2549
-0.5 | -0.0389 | 0.00774 | 0.0148 | -5.0258
0 | 0.0668 | 0.00735 | 0.0077 | 9.0884
0.5 | 0.2071 | 0.00802 | -0.0065 | 25.8229
1 | 0.2881 | 0.0086 | -0.0083 | 33.5
1.5 | 0.3782 | 0.00909 | -0.0123 | 41.6062
2 | 0.473 | 0.00948 | -0.0173 | 49.8945
2.5 | 0.5645 | 0.00974 | -0.0216 | 57.9569
3 | 0.6533 | 0.00989 | -0.0253 | 66.0566
3.5 | 0.7069 | 0.01023 | -0.0219 | 69.1007
4 | 0.7605 | 0.01071 | -0.0184 | 71.0084
4.5 | 0.8145 | 0.0113 | -0.0147 | 72.0796
5 | 0.8681 | 0.01202 | -0.0109 | 72.2213
5.5 | 0.9201 | 0.01292 | -0.0066 | 71.2152
6 | 0.9711 | 0.01392 | -0.002 | 69.7629
6.5 | 1.0178 | 0.01522 | 0.0033 | 66.8725
7 | 1.0603 | 0.01673 | 0.0092 | 63.3772
7.5 | 1.0936 | 0.01866 | 0.0163 | 58.6066
8 | 1.1211 | 0.02076 | 0.0239 | 54.0029
8.5 | 1.1277 | 0.02321 | 0.0334 | 48.5868
9 | 1.1182 | 0.02671 | 0.0418 | 41.8645
9.5 | 1.1133 | 0.03186 | 0.0448 | 34.9435
10 | 1.1017 | 0.03913 | 0.0437 | 28.1549
10.5 | 1.0792 | 0.04815 | 0.0403 | 22.4133
11 | 1.0493 | 0.05832 | 0.0356 | 17.9921
11.5 | 1.0128 | 0.0697 | 0.0296 | 14.5308
12 | 0.9703 | 0.08255 | 0.0225 | 11.7541
12.5 | 0.9209 | 0.09747 | 0.0139 | 9.448
13 | 0.8542 | 0.1163 | 0.0029 | 7.3448
13.5 | 0.7866 | 0.1392 | -0.0097 | 5.6509

## 33. Re 750k Mach 0.00 (1)
BIGFOIL.COM POLAR EXPORT
HM391-1
HM391-1 |  |  |  | Cl Max: | 1.088 | at alpha= | 12 | deg
JavaFoil+Calcfoil stall+Eppler ext transition |  |  |  | L/D Max: | 75.787 | at alpha= | 7 | deg
Re: | 750000 |  |  | Cd Min: | 0.00622 | at alpha= | 1 | deg
Mach: | 0 |  |  | Cl=0 at alpha= | 0.1 | deg
|  |  |  | @ Cl=0.1, Cd= | 0.0068627
|  |  |  | @ Cl=0.4, Cd= | 0.0077476
|  |  |  | @ Cl=0.6, Cd= | 0.0092252
alpha (deg) | Cl | Cd | Cm | Cl/Cd
-14 | -0.6 | 0.1052 | 0.013 | -5.706
-13.5 | -0.62 | 0.09823 | 0.013 | -6.311
-13 | -0.638 | 0.09195 | 0.013 | -6.943
-12.5 | -0.655 | 0.08583 | 0.014 | -7.633
-12 | -0.67 | 0.08051 | 0.014 | -8.318
-11.5 | -0.682 | 0.07498 | 0.014 | -9.096
-11 | -0.691 | 0.06986 | 0.014 | -9.896
-10.5 | -0.699 | 0.064 | 0.015 | -10.924
-10 | -0.707 | 0.05646 | 0.016 | -12.528
-9.5 | -0.741 | 0.03751 | 0.019 | -19.743
-9 | -0.838 | 0.01577 | 0.023 | -53.118
-8.5 | -0.826 | 0.01417 | 0.023 | -58.316
-8 | -0.807 | 0.01428 | 0.023 | -56.482
-7.5 | -0.781 | 0.01463 | 0.023 | -53.386
-7 | -0.751 | 0.01389 | 0.023 | -54.026
-6.5 | -0.715 | 0.01332 | 0.023 | -53.67
-6 | -0.675 | 0.01403 | 0.023 | -48.121
-5.5 | -0.631 | 0.01351 | 0.022 | -46.71
-5 | -0.583 | 0.01295 | 0.022 | -45.051
-4.5 | -0.427 | 0.03398 | 0.006 | -12.557
-4 | -0.384 | 0.03251 | 0.006 | -11.814
-3.5 | -0.34 | 0.03176 | 0.006 | -10.699
-3 | -0.294 | 0.03079 | 0.006 | -9.555
-2.5 | -0.247 | 0.03029 | 0.006 | -8.169
-2 | -0.2 | 0.02974 | 0.006 | -6.734
-1.5 | -0.153 | 0.02932 | 0.006 | -5.214
-1 | -0.131 | 0.01146 | 0.021 | -11.469
-0.5 | -0.058 | 0.02901 | 0.005 | -1.982
0 | -0.012 | 0.01113 | 0.02 | -1.083
0.5 | 0.048 | 0.01104 | 0.02 | 4.33
1 | 0.108 | 0.00622 | 0.02 | 17.296
1.5 | 0.167 | 0.00642 | 0.02 | 26.051
2 | 0.227 | 0.00685 | 0.019 | 33.141
2.5 | 0.286 | 0.007 | 0.019 | 40.932
3 | 0.346 | 0.00729 | 0.019 | 47.435
3.5 | 0.405 | 0.00779 | 0.019 | 51.974
4 | 0.464 | 0.00804 | 0.018 | 57.683
4.5 | 0.522 | 0.00869 | 0.018 | 60.076
5 | 0.58 | 0.00897 | 0.018 | 64.696
5.5 | 0.638 | 0.00971 | 0.017 | 65.668
6 | 0.695 | 0.01046 | 0.017 | 66.391
6.5 | 0.749 | 0.01059 | 0.017 | 70.736
7 | 0.804 | 0.0106 | 0.016 | 75.787
7.5 | 0.857 | 0.01219 | 0.016 | 70.291
8 | 0.909 | 0.01279 | 0.016 | 71.043
8.5 | 0.959 | 0.01343 | 0.015 | 71.364
9 | 1.007 | 0.01421 | 0.015 | 70.841
9.5 | 1.052 | 0.01501 | 0.015 | 70.075
10 | 1.056 | 0.02036 | 0.014 | 51.864
10.5 | 1.076 | 0.02332 | 0.013 | 46.133
11 | 1.081 | 0.02849 | 0.013 | 37.938
11.5 | 1.083 | 0.03451 | 0.012 | 31.389
12 | 1.088 | 0.03873 | 0.012 | 28.096
12.5 | 1.076 | 0.04819 | 0.011 | 22.326
13 | 1.062 | 0.05735 | 0.01 | 18.521
13.5 | 1.055 | 0.06097 | 0.01 | 17.31
14 | 1.036 | 0.06938 | 0.009 | 14.931
14.5 | 0.999 | 0.08681 | 0.008 | 11.511
15 | 0.976 | 0.09415 | 0.008 | 10.369
15.5 | 0.955 | 0.09673 | 0.008 | 9.878
16 | 0.917 | 0.11394 | 0.007 | 8.045
16.5 | 0.883 | 0.12522 | 0.007 | 7.052
17 | 0.851 | 0.13323 | 0.006 | 6.39

## 34. Re 750k Mach 0.00 (2)
BIGFOIL.COM POLAR EXPORT
HM391-1
HM391-1 |  |  |  | Cl Max: | 1.444 | at alpha= | 15.5 | deg
XFOIL ncrit=9 |  |  |  | L/D Max: | 85.3327 | at alpha= | 6.5 | deg
Re: | 750000 |  |  | Cd Min: | 0.20811 | at alpha= | -18 | deg
Mach: | 0 |  |  | Cl=0 at alpha= | -0.22167 | deg
|  |  |  | @ Cl=0.1, Cd= | 0.0061968
|  |  |  | @ Cl=0.4, Cd= | 0.0076863
|  |  |  | @ Cl=0.6, Cd= | 0.0081596
alpha (deg) | Cl | Cd | Cm | Cl/Cd
-18 | -0.6829 | 0.20811 | 0.0415 | -3.2814
-17.5 | -0.6662 | 0.20301 | 0.0393 | -3.2816
-16 | -0.9244 | 0.10234 | -0.0059 | -9.0326
-15.5 | -0.9865 | 0.08262 | -0.0168 | -11.9402
-15 | -1.0712 | 0.05843 | -0.0327 | -18.333
-14.5 | -1.1033 | 0.04459 | -0.0435 | -24.7432
-14 | -1.1216 | 0.03678 | -0.0466 | -30.4948
-13.5 | -1.1306 | 0.03215 | -0.0441 | -35.1664
-13 | -1.1506 | 0.02781 | -0.0367 | -41.3736
-12.5 | -1.1453 | 0.02561 | -0.0298 | -44.7208
-12 | -1.1277 | 0.02358 | -0.0242 | -47.8244
-11.5 | -1.099 | 0.02208 | -0.02 | -49.7736
-11 | -1.0772 | 0.01991 | -0.0146 | -54.1035
-10.5 | -1.0443 | 0.01855 | -0.0107 | -56.2965
-10 | -1.0077 | 0.01746 | -0.0071 | -57.7148
-9.5 | -0.973 | 0.01624 | -0.0032 | -59.9138
-9 | -0.9334 | 0.01546 | 0.0001 | -60.3752
-8.5 | -0.8953 | 0.0146 | 0.0037 | -61.3219
-8 | -0.8529 | 0.01417 | 0.0066 | -60.1905
-7.5 | -0.815 | 0.01343 | 0.0103 | -60.685
-7 | -0.7762 | 0.01284 | 0.0139 | -60.4517
-6.5 | -0.7366 | 0.0124 | 0.0173 | -59.4032
-6 | -0.6675 | 0.01159 | 0.0144 | -57.5928
-5.5 | -0.5959 | 0.01101 | 0.0112 | -54.1235
-5 | -0.5244 | 0.01023 | 0.008 | -51.261
-4.5 | -0.4525 | 0.00964 | 0.0049 | -46.9398
-4 | -0.3776 | 0.00893 | 0.001 | -42.2844
-3.5 | -0.305 | 0.00833 | -0.0022 | -36.6146
-3 | -0.2578 | 0.00807 | 0.0001 | -31.9455
-2.5 | -0.2154 | 0.00778 | 0.0032 | -27.6864
-2 | -0.1726 | 0.00746 | 0.0061 | -23.1367
-1.5 | -0.1281 | 0.0071 | 0.0087 | -18.0423
-1 | -0.0829 | 0.0068 | 0.0113 | -12.1912
-0.5 | -0.0447 | 0.00628 | 0.0155 | -7.1178
0 | 0.0356 | 0.00588 | 0.0106 | 6.0544
1 | 0.2348 | 0.00686 | -0.0075 | 34.2274
1.5 | 0.3025 | 0.00724 | -0.0097 | 41.7818
2 | 0.3746 | 0.00762 | -0.0129 | 49.1601
2.5 | 0.4512 | 0.00782 | -0.0173 | 57.6982
3 | 0.5214 | 0.00804 | -0.0203 | 64.8507
3.5 | 0.5941 | 0.00814 | -0.0239 | 72.9853
4 | 0.6543 | 0.00834 | -0.025 | 78.4532
4.5 | 0.7003 | 0.00864 | -0.023 | 81.0532
5 | 0.7466 | 0.00899 | -0.0211 | 83.0478
5.5 | 0.793 | 0.00938 | -0.0192 | 84.5416
6 | 0.839 | 0.00986 | -0.0173 | 85.0913
6.5 | 0.8849 | 0.01037 | -0.0154 | 85.3327
7 | 0.9304 | 0.01092 | -0.0134 | 85.2015
7.5 | 0.9758 | 0.01149 | -0.0115 | 84.926
8 | 1.0203 | 0.01214 | -0.0094 | 84.0445
8.5 | 1.0635 | 0.01289 | -0.0072 | 82.5058
9 | 1.1055 | 0.01374 | -0.0048 | 80.4585
9.5 | 1.1473 | 0.01456 | -0.0024 | 78.7981
10 | 1.185 | 0.01566 | 0.0005 | 75.6705
10.5 | 1.2262 | 0.0164 | 0.0029 | 74.7683
11 | 1.2644 | 0.01732 | 0.0056 | 73.0023
11.5 | 1.2957 | 0.01867 | 0.0092 | 69.4001
12 | 1.3278 | 0.01981 | 0.0126 | 67.0268
12.5 | 1.3625 | 0.0207 | 0.0156 | 65.8213
13 | 1.3901 | 0.02189 | 0.0194 | 63.5039
13.5 | 1.3965 | 0.02349 | 0.0263 | 59.4508
14 | 1.4022 | 0.02565 | 0.0316 | 54.6667
14.5 | 1.4209 | 0.0276 | 0.0342 | 51.4819
15 | 1.4352 | 0.03037 | 0.0357 | 47.2572
15.5 | 1.444 | 0.03433 | 0.0357 | 42.0623
16 | 1.4397 | 0.04053 | 0.0339 | 35.5218
16.5 | 1.4332 | 0.0475 | 0.0313 | 30.1726
17 | 1.4223 | 0.05511 | 0.0285 | 25.8084
17.5 | 1.4043 | 0.06376 | 0.0251 | 22.0248
18 | 1.3756 | 0.07416 | 0.0208 | 18.5491
18.5 | 1.3462 | 0.08539 | 0.0157 | 15.7653
19 | 1.3094 | 0.0982 | 0.0097 | 13.334
19.5 | 1.278 | 0.11052 | 0.0039 | 11.5635
20 | 1.2461 | 0.12324 | -0.0022 | 10.1112

## 35. Re 750k Mach 0.10 (1)
BIGFOIL.COM POLAR EXPORT
HM391-1
HM391-1 |  |  |  | Cl Max: | 1.082 | at alpha= | 11.5 | deg
JavaFoil+Calcfoil stall+Eppler ext transition |  |  |  | L/D Max: | 70.973 | at alpha= | 8.5 | deg
Re: | 750000 |  |  | Cd Min: | 0.0042 | at alpha= | 0 | deg
Mach: | 0.1 |  |  | Cl=0 at alpha= | 0.1 | deg
|  |  |  | @ Cl=0.1, Cd= | 0.0068653
|  |  |  | @ Cl=0.4, Cd= | 0.0077525
|  |  |  | @ Cl=0.6, Cd= | 0.0091998
alpha (deg) | Cl | Cd | Cm | Cl/Cd
-14 | -0.561 | 0.10742 | 0.012 | -5.221
-13.5 | -0.584 | 0.10046 | 0.013 | -5.812
-13 | -0.606 | 0.09367 | 0.013 | -6.467
-12.5 | -0.626 | 0.08732 | 0.013 | -7.173
-12 | -0.645 | 0.08135 | 0.014 | -7.925
-11.5 | -0.66 | 0.07615 | 0.014 | -8.669
-11 | -0.673 | 0.07077 | 0.014 | -9.51
-10.5 | -0.683 | 0.06576 | 0.014 | -10.379
-10 | -0.692 | 0.05866 | 0.015 | -11.803
-9.5 | -0.702 | 0.0505 | 0.017 | -13.895
-9 | -0.826 | 0.01618 | 0.023 | -51.042
-8.5 | -0.821 | 0.01367 | 0.023 | -60.045
-8 | -0.803 | 0.01443 | 0.023 | -55.669
-7.5 | -0.78 | 0.0148 | 0.023 | -52.712
-7 | -0.751 | 0.0141 | 0.023 | -53.25
-6.5 | -0.716 | 0.01342 | 0.023 | -53.361
-6 | -0.677 | 0.01287 | 0.023 | -52.564
-5.5 | -0.633 | 0.01351 | 0.023 | -46.847
-5 | -0.585 | 0.01302 | 0.022 | -44.977
-4.5 | -0.428 | 0.03388 | 0.006 | -12.646
-4 | -0.386 | 0.03257 | 0.006 | -11.846
-3.5 | -0.341 | 0.03177 | 0.006 | -10.749
-3 | -0.296 | 0.0308 | 0.006 | -9.598
-2.5 | -0.249 | 0.03029 | 0.006 | -8.208
-2 | -0.201 | 0.02971 | 0.006 | -6.774
-1.5 | -0.154 | 0.02932 | 0.006 | -5.24
-1 | -0.132 | 0.01148 | 0.021 | -11.504
-0.5 | -0.058 | 0.02906 | 0.006 | -1.989
0 | -0.012 | 0.0042 | 0.005 | -2.886
0.5 | 0.048 | 0.01106 | 0.02 | 4.344
1 | 0.108 | 0.00622 | 0.02 | 17.376
1.5 | 0.168 | 0.00643 | 0.02 | 26.159
2 | 0.228 | 0.00685 | 0.019 | 33.293
2.5 | 0.288 | 0.007 | 0.019 | 41.104
3 | 0.348 | 0.0074 | 0.019 | 46.963
3.5 | 0.407 | 0.0078 | 0.019 | 52.192
4 | 0.466 | 0.00812 | 0.018 | 57.388
4.5 | 0.525 | 0.0087 | 0.018 | 60.315
5 | 0.583 | 0.00898 | 0.018 | 64.907
5.5 | 0.641 | 0.00973 | 0.018 | 65.823
6 | 0.698 | 0.01047 | 0.017 | 66.641
6.5 | 0.752 | 0.01072 | 0.017 | 70.142
7 | 0.807 | 0.01171 | 0.017 | 68.949
7.5 | 0.86 | 0.01228 | 0.016 | 70.08
8 | 0.909 | 0.0138 | 0.016 | 65.925
8.5 | 0.962 | 0.01356 | 0.016 | 70.973
9 | 1.01 | 0.01436 | 0.015 | 70.326
9.5 | 1.054 | 0.01536 | 0.015 | 68.618
10 | 1.06 | 0.02025 | 0.014 | 52.353
10.5 | 1.072 | 0.02462 | 0.013 | 43.551
11 | 1.076 | 0.0302 | 0.013 | 35.613
11.5 | 1.082 | 0.03484 | 0.012 | 31.055
12 | 1.077 | 0.04215 | 0.012 | 25.541
12.5 | 1.075 | 0.04662 | 0.011 | 23.056
13 | 1.054 | 0.05796 | 0.01 | 18.182
13.5 | 1.029 | 0.06965 | 0.01 | 14.781
14 | 1.018 | 0.07149 | 0.009 | 14.244
14.5 | 0.988 | 0.08241 | 0.009 | 11.986
15 | 0.948 | 0.09979 | 0.008 | 9.497
15.5 | 0.917 | 0.1078 | 0.007 | 8.509
16 | 0.889 | 0.11014 | 0.007 | 8.074
16.5 | 0.847 | 0.12734 | 0.007 | 6.648

## 36. Re 750k Mach 0.10 (2)
BIGFOIL.COM POLAR EXPORT
HM391-1
HM391-1 |  |  |  | Cl Max: | 1.4313 | at alpha= | 15.5 | deg
XFOIL ncrit=9 |  |  |  | L/D Max: | 85.1 | at alpha= | 7 | deg
Re: | 750000 |  |  | Cd Min: | 0.20377 | at alpha= | -17.5 | deg
Mach: | 0.1 |  |  | Cl=0 at alpha= | -0.189 | deg
|  |  |  | @ Cl=0.1, Cd= | 0.006173
|  |  |  | @ Cl=0.4, Cd= | 0.0076826
|  |  |  | @ Cl=0.6, Cd= | 0.0081812
alpha (deg) | Cl | Cd | Cm | Cl/Cd
-17.5 | -0.667 | 0.20377 | 0.0396 | -3.2733
-17 | -0.6513 | 0.19808 | 0.0368 | -3.2881
-15.5 | -0.9203 | 0.09708 | -0.0088 | -9.4798
-15 | -0.9778 | 0.07829 | -0.0193 | -12.4895
-14.5 | -1.0416 | 0.05737 | -0.0336 | -18.1558
-14 | -1.0809 | 0.04277 | -0.045 | -25.2724
-13.5 | -1.1033 | 0.03521 | -0.0468 | -31.3348
-13 | -1.1223 | 0.03026 | -0.0421 | -37.0886
-12.5 | -1.1299 | 0.02702 | -0.0346 | -41.8172
-12 | -1.122 | 0.02472 | -0.0276 | -45.3883
-11.5 | -1.0972 | 0.02298 | -0.0229 | -47.7459
-11 | -1.0694 | 0.02128 | -0.0182 | -50.2538
-10.5 | -1.0467 | 0.01907 | -0.0127 | -54.8873
-10 | -1.0106 | 0.0179 | -0.0089 | -56.4581
-9.5 | -0.977 | 0.01652 | -0.0046 | -59.1404
-9 | -0.9375 | 0.0157 | -0.0012 | -59.7134
-8.5 | -0.8996 | 0.01477 | 0.0026 | -60.9072
-8 | -0.8573 | 0.01429 | 0.0057 | -59.993
-7.5 | -0.8191 | 0.01353 | 0.0095 | -60.5395
-7 | -0.7761 | 0.01325 | 0.0125 | -58.5736
-6.5 | -0.7403 | 0.01248 | 0.0168 | -59.3189
-6 | -0.6705 | 0.01168 | 0.0139 | -57.4058
-5.5 | -0.5984 | 0.01107 | 0.0107 | -54.056
-5 | -0.5266 | 0.01029 | 0.0076 | -51.1759
-4.5 | -0.4548 | 0.00967 | 0.0046 | -47.0321
-4 | -0.3775 | 0.00897 | 0.0004 | -42.0847
-3.5 | -0.3057 | 0.00838 | -0.0025 | -36.4797
-3 | -0.2591 | 0.00814 | 0 | -31.8305
-2.5 | -0.2164 | 0.00783 | 0.0032 | -27.6373
-2 | -0.1732 | 0.00751 | 0.0061 | -23.0626
-1.5 | -0.1283 | 0.00714 | 0.0086 | -17.9692
-1 | -0.0829 | 0.00684 | 0.0112 | -12.1199
-0.5 | -0.0441 | 0.00633 | 0.0154 | -6.9668
0 | 0.0268 | 0.0059 | 0.0127 | 4.5424
0.5 | 0.1689 | 0.00643 | -0.0057 | 26.2675
1 | 0.2352 | 0.00687 | -0.0073 | 34.2358
1.5 | 0.3033 | 0.00725 | -0.0095 | 41.8345
2 | 0.377 | 0.00761 | -0.013 | 49.5401
2.5 | 0.453 | 0.00785 | -0.0171 | 57.707
3 | 0.5239 | 0.00807 | -0.0201 | 64.9195
3.5 | 0.5969 | 0.00817 | -0.0237 | 73.06
4 | 0.658 | 0.00839 | -0.0249 | 78.4267
4.5 | 0.7043 | 0.00869 | -0.0229 | 81.0472
5 | 0.751 | 0.00904 | -0.0209 | 83.0752
5.5 | 0.7977 | 0.00944 | -0.019 | 84.5021
6 | 0.844 | 0.00992 | -0.017 | 85.0806
6.5 | 0.8899 | 0.01047 | -0.015 | 84.9952
7 | 0.9361 | 0.011 | -0.013 | 85.1
7.5 | 0.9817 | 0.01159 | -0.011 | 84.7023
8 | 1.0261 | 0.01228 | -0.0088 | 83.5586
8.5 | 1.0694 | 0.01307 | -0.0065 | 81.821
9 | 1.1119 | 0.0139 | -0.004 | 79.9928
9.5 | 1.1532 | 0.01479 | -0.0014 | 77.9716
10 | 1.1915 | 0.01587 | 0.0016 | 75.0788
10.5 | 1.2323 | 0.01667 | 0.0042 | 73.9232
11 | 1.2697 | 0.01767 | 0.0071 | 71.8563
11.5 | 1.2981 | 0.0192 | 0.0113 | 67.6094
12 | 1.3319 | 0.02024 | 0.0146 | 65.8053
12.5 | 1.3651 | 0.02121 | 0.0179 | 64.3612
13 | 1.3859 | 0.02249 | 0.023 | 61.6229
13.5 | 1.3878 | 0.02446 | 0.03 | 56.7375
14 | 1.3984 | 0.0267 | 0.034 | 52.3745
14.5 | 1.4147 | 0.02915 | 0.036 | 48.5317
15 | 1.4273 | 0.03254 | 0.0367 | 43.8629
15.5 | 1.4313 | 0.03756 | 0.0357 | 38.107
16 | 1.4193 | 0.04516 | 0.0329 | 31.4283
16.5 | 1.4146 | 0.05205 | 0.0304 | 27.1777
17 | 1.3967 | 0.06068 | 0.027 | 23.0175
17.5 | 1.3734 | 0.07018 | 0.0232 | 19.5697
18 | 1.3435 | 0.08116 | 0.0184 | 16.5537
18.5 | 1.3115 | 0.09313 | 0.0128 | 14.0825
19 | 1.2749 | 0.10615 | 0.0067 | 12.0104
19.5 | 1.2472 | 0.11809 | 0.0009 | 10.5614
20 | 1.2166 | 0.13086 | -0.0055 | 9.297

## 37. Re 750k Mach 0.25 (1)
BIGFOIL.COM POLAR EXPORT
HM391-1
HM391-1 |  |  |  | Cl Max: | 1.063 | at alpha= | 9.5 | deg
JavaFoil+Calcfoil stall+Eppler ext transition |  |  |  | L/D Max: | 74.111 | at alpha= | 6 | deg
Re: | 750000 |  |  | Cd Min: | 0.00426 | at alpha= | 0 | deg
Mach: | 0.25 |  |  | Cl=0 at alpha= | 0.098361 | deg
|  |  |  | @ Cl=0.1, Cd= | 0.0080008
|  |  |  | @ Cl=0.4, Cd= | 0.0078126
|  |  |  | @ Cl=0.6, Cd= | 0.0092671
alpha (deg) | Cl | Cd | Cm | Cl/Cd
-13 | -0.304 | 0.10046 | 0.012 | -3.029
-12.5 | -0.364 | 0.09493 | 0.012 | -3.832
-12 | -0.419 | 0.08944 | 0.013 | -4.683
-11.5 | -0.468 | 0.0843 | 0.013 | -5.552
-11 | -0.513 | 0.07706 | 0.013 | -6.658
-10.5 | -0.552 | 0.07199 | 0.013 | -7.661
-10 | -0.584 | 0.06604 | 0.014 | -8.845
-9.5 | -0.609 | 0.06058 | 0.014 | -10.06
-9 | -0.631 | 0.05367 | 0.016 | -11.753
-8.5 | -0.68 | 0.03313 | 0.02 | -20.51
-8 | -0.773 | 0.01373 | 0.024 | -56.328
-7.5 | -0.764 | 0.0145 | 0.024 | -52.679
-7 | -0.745 | 0.01473 | 0.024 | -50.586
-6.5 | -0.718 | 0.01401 | 0.023 | -51.235
-6 | -0.683 | 0.01335 | 0.023 | -51.198
-5.5 | -0.643 | 0.01283 | 0.023 | -50.11
-5 | -0.597 | 0.0134 | 0.023 | -44.548
-4.5 | -0.547 | 0.01306 | 0.023 | -41.888
-4 | -0.395 | 0.03256 | 0.006 | -12.14
-3.5 | -0.35 | 0.03184 | 0.006 | -10.999
-3 | -0.303 | 0.03106 | 0.006 | -9.773
-2.5 | -0.255 | 0.03034 | 0.006 | -8.416
-2 | -0.207 | 0.02974 | 0.006 | -6.951
-1.5 | -0.158 | 0.02935 | 0.006 | -5.376
-1 | -0.109 | 0.02906 | 0.006 | -3.74
-0.5 | -0.074 | 0.0115 | 0.021 | -6.445
0 | -0.012 | 0.00426 | 0.006 | -2.922
0.5 | 0.049 | 0.01125 | 0.021 | 4.386
1 | 0.111 | 0.0073 | 0.02 | 15.22
1.5 | 0.173 | 0.00652 | 0.02 | 26.482
2 | 0.234 | 0.00687 | 0.02 | 34.093
2.5 | 0.296 | 0.00713 | 0.02 | 41.485
3 | 0.357 | 0.00758 | 0.019 | 47.11
3.5 | 0.418 | 0.00791 | 0.019 | 52.856
4 | 0.478 | 0.00813 | 0.019 | 58.834
4.5 | 0.539 | 0.00889 | 0.019 | 60.554
5 | 0.598 | 0.00924 | 0.018 | 64.783
5.5 | 0.657 | 0.01004 | 0.018 | 65.495
6 | 0.714 | 0.00964 | 0.018 | 74.111
6.5 | 0.77 | 0.01157 | 0.017 | 66.584
7 | 0.825 | 0.01219 | 0.017 | 67.701
7.5 | 0.879 | 0.01283 | 0.017 | 68.491
8 | 0.93 | 0.01351 | 0.016 | 68.852
8.5 | 0.979 | 0.01447 | 0.016 | 67.662
9 | 1.024 | 0.01539 | 0.015 | 66.567
9.5 | 1.063 | 0.01671 | 0.015 | 63.631
10 | 1.053 | 0.02487 | 0.014 | 42.359
10.5 | 1.06 | 0.02961 | 0.013 | 35.802
11 | 1.055 | 0.03725 | 0.013 | 28.315
11.5 | 1.049 | 0.0431 | 0.012 | 24.339
12 | 1.029 | 0.05206 | 0.011 | 19.766
12.5 | 1.007 | 0.05823 | 0.011 | 17.296
13 | 0.967 | 0.06991 | 0.01 | 13.826
13.5 | 0.918 | 0.08293 | 0.009 | 11.07
14 | 0.863 | 0.09652 | 0.008 | 8.939
14.5 | 0.803 | 0.10797 | 0.008 | 7.442

## 38. Re 750k Mach 0.25 (2)
BIGFOIL.COM POLAR EXPORT
HM391-1
HM391-1 |  |  |  | Cl Max: | 1.3535 | at alpha= | 14.5 | deg
XFOIL ncrit=9 |  |  |  | L/D Max: | 84.265 | at alpha= | 6 | deg
Re: | 750000 |  |  | Cd Min: | 0.17037 | at alpha= | -15 | deg
Mach: | 0.25 |  |  | Cl=0 at alpha= | -0.078288 | deg
|  |  |  | @ Cl=0.1, Cd= | 0.0062889
|  |  |  | @ Cl=0.4, Cd= | 0.0077243
|  |  |  | @ Cl=0.6, Cd= | 0.0083309
alpha (deg) | Cl | Cd | Cm | Cl/Cd
-16 | -0.4852 | 0.16761 | 0.0239 | -2.8948
-15.5 | -0.4716 | 0.1628 | 0.0208 | -2.8968
-15 | -0.6069 | 0.17037 | 0.0241 | -3.5622
-14 | -0.6156 | 0.1446 | 0.0149 | -4.2573
-13.5 | -0.795 | 0.09617 | -0.0086 | -8.2666
-13 | -0.881 | 0.07265 | -0.0222 | -12.1266
-12.5 | -0.9485 | 0.04968 | -0.04 | -19.0922
-12 | -0.9983 | 0.03655 | -0.0487 | -27.3133
-11.5 | -1.0119 | 0.03185 | -0.0447 | -31.7708
-11 | -1.0286 | 0.02789 | -0.0359 | -36.8806
-10.5 | -1.025 | 0.02461 | -0.0281 | -41.6497
-10 | -1.0081 | 0.02176 | -0.0213 | -46.3281
-9.5 | -0.985 | 0.01937 | -0.015 | -50.8518
-9 | -0.9518 | 0.01771 | -0.0097 | -53.7436
-8.5 | -0.9168 | 0.01631 | -0.0047 | -56.2109
-8 | -0.8781 | 0.01527 | -0.0001 | -57.5049
-7.5 | -0.8357 | 0.01463 | 0.004 | -57.1224
-7 | -0.7972 | 0.01379 | 0.0086 | -57.81
-6.5 | -0.7577 | 0.01312 | 0.013 | -57.7515
-6 | -0.6849 | 0.01246 | 0.0106 | -54.9679
-5.5 | -0.612 | 0.01143 | 0.0079 | -53.5433
-5 | -0.5373 | 0.01069 | 0.0051 | -50.2619
-4.5 | -0.4636 | 0.00985 | 0.0024 | -47.066
-4 | -0.3793 | 0.00915 | -0.0026 | -41.4536
-3.5 | -0.3119 | 0.00864 | -0.0038 | -36.0995
-3 | -0.2662 | 0.00844 | -0.0005 | -31.5403
-2 | -0.1761 | 0.0078 | 0.0055 | -22.5769
-1.5 | -0.1295 | 0.00736 | 0.0082 | -17.5951
-1 | -0.0825 | 0.00703 | 0.0108 | -11.7354
-0.5 | -0.0404 | 0.00657 | 0.0147 | -6.1492
0 | 0.0075 | 0.00608 | 0.0176 | 1.2336
0.5 | 0.1713 | 0.00645 | -0.0051 | 26.5581
1.5 | 0.3076 | 0.00733 | -0.0082 | 41.9645
2 | 0.3875 | 0.00768 | -0.0125 | 50.4557
2.5 | 0.4636 | 0.00795 | -0.0161 | 58.3145
3 | 0.5381 | 0.00819 | -0.0194 | 65.7021
3.5 | 0.6128 | 0.00836 | -0.0227 | 73.3014
4 | 0.6791 | 0.00861 | -0.0244 | 78.8734
4.5 | 0.7269 | 0.00895 | -0.0221 | 81.2179
5 | 0.7752 | 0.00934 | -0.0199 | 82.9979
5.5 | 0.8232 | 0.00982 | -0.0177 | 83.8289
6 | 0.8713 | 0.01034 | -0.0154 | 84.265
6.5 | 0.9186 | 0.01096 | -0.013 | 83.8139
7 | 0.9663 | 0.01156 | -0.0106 | 83.59
7.5 | 1.013 | 0.01226 | -0.008 | 82.6264
8 | 1.0582 | 0.01309 | -0.0052 | 80.8403
8.5 | 1.1019 | 0.01402 | -0.0021 | 78.5949
9 | 1.145 | 0.01497 | 0.001 | 76.4863
9.5 | 1.1811 | 0.01638 | 0.0052 | 72.1062
10 | 1.223 | 0.01727 | 0.0085 | 70.8164
10.5 | 1.2602 | 0.01842 | 0.0123 | 68.4148
11 | 1.2891 | 0.01999 | 0.0172 | 64.4872
11.5 | 1.3071 | 0.02198 | 0.0233 | 59.4677
12 | 1.3254 | 0.02318 | 0.0297 | 57.1786
12.5 | 1.3412 | 0.02486 | 0.035 | 53.9501
13 | 1.3484 | 0.02778 | 0.0388 | 48.5385
13.5 | 1.3378 | 0.03348 | 0.0396 | 39.9582
14 | 1.3513 | 0.03807 | 0.0387 | 35.4951
14.5 | 1.3535 | 0.0443 | 0.0366 | 30.553
15 | 1.3467 | 0.05173 | 0.0338 | 26.0332
15.5 | 1.3247 | 0.06104 | 0.03 | 21.7022
16 | 1.293 | 0.07168 | 0.0255 | 18.0385
16.5 | 1.2673 | 0.0822 | 0.0208 | 15.4173
17 | 1.2408 | 0.09323 | 0.0158 | 13.309
17.5 | 1.2161 | 0.10442 | 0.0105 | 11.6462
18 | 1.1888 | 0.11638 | 0.0047 | 10.2148
18.5 | 1.1633 | 0.12851 | -0.0016 | 9.0522
19 | 1.1342 | 0.14156 | -0.0086 | 8.0122
19.5 | 1.1078 | 0.1547 | -0.0159 | 7.161

## 39. Re 750k Mach 0.50 (1)
BIGFOIL.COM POLAR EXPORT
HM391-1
HM391-1 |  |  |  | Cl Max: | 1.075 | at alpha= | 20 | deg
JavaFoil+Calcfoil stall+Eppler ext transition |  |  |  | L/D Max: | 67.972 | at alpha= | 5 | deg
Re: | 750000 |  |  | Cd Min: | 0.00448 | at alpha= | 0 | deg
Mach: | 0.5 |  |  | Cl=0 at alpha= | 0.10145 | deg
|  |  |  | @ Cl=0.1, Cd= | 0.0093578
|  |  |  | @ Cl=0.4, Cd= | 0.0082676
|  |  |  | @ Cl=0.6, Cd= | 0.098915
alpha (deg) | Cl | Cd | Cm | Cl/Cd
-20 | -1.079 | 0.21351 | 0.017 | -5.056
-19.5 | -1.054 | 0.20638 | 0.017 | -5.107
-19 | -1.027 | 0.20345 | 0.016 | -5.05
-18.5 | -1.002 | 0.19478 | 0.016 | -5.142
-18 | -0.975 | 0.19818 | 0.016 | -4.919
-17.5 | -0.948 | 0.18847 | 0.016 | -5.032
-17 | -0.922 | 0.18238 | 0.016 | -5.054
-16.5 | -0.896 | 0.17694 | 0.016 | -5.062
-16 | -0.868 | 0.17347 | 0.016 | -5.006
-15.5 | -0.842 | 0.16205 | 0.016 | -5.197
-15 | -0.815 | 0.16098 | 0.015 | -5.062
-14.5 | -0.788 | 0.15994 | 0.015 | -4.928
-14 | -0.761 | 0.11588 | 0.015 | -6.57
-13.5 | -0.734 | 0.14552 | 0.014 | -5.044
-13 | -0.707 | 0.11374 | 0.014 | -6.218
-12.5 | -0.68 | 0.11161 | 0.014 | -6.097
-12 | -0.654 | 0.1086 | 0.014 | -6.018
-11.5 | -0.627 | 0.0998 | 0.013 | -6.281
-11 | -0.6 | 0.10025 | 0.013 | -5.984
-10.5 | -0.573 | 0.09186 | 0.013 | -6.238
-10 | -0.546 | 0.09005 | 0.013 | -6.066
-9.5 | -0.519 | 0.07514 | 0.013 | -6.911
-9 | -0.492 | 0.07098 | 0.012 | -6.938
-8.5 | -0.466 | 0.06822 | 0.013 | -6.829
-8 | -0.439 | 0.06298 | 0.013 | -6.972
-7.5 | -0.412 | 0.05719 | 0.013 | -7.213
-7 | -0.386 | 0.05256 | 0.013 | -7.335
-6.5 | -0.361 | 0.04785 | 0.015 | -7.548
-6 | -0.342 | 0.03859 | 0.018 | -8.856
-5.5 | -0.599 | 0.01403 | 0.026 | -42.699
-5 | -0.615 | 0.01438 | 0.026 | -42.785
-4.5 | -0.587 | 0.01367 | 0.025 | -42.908
-4 | -0.54 | 0.01327 | 0.025 | -40.665
-3.5 | -0.387 | 0.03221 | 0.007 | -12.021
-3 | -0.337 | 0.03127 | 0.007 | -10.783
-2.5 | -0.284 | 0.03054 | 0.006 | -9.309
-2 | -0.23 | 0.02991 | 0.006 | -7.704
-1.5 | -0.176 | 0.02951 | 0.006 | -5.965
-1 | -0.121 | 0.02924 | 0.006 | -4.15
-0.5 | -0.083 | 0.01216 | 0.024 | -6.81
0 | -0.014 | 0.00448 | 0.006 | -3.101
0.5 | 0.055 | 0.01181 | 0.023 | 4.669
1 | 0.124 | 0.00805 | 0.023 | 15.41
1.5 | 0.193 | 0.00701 | 0.023 | 27.538
2 | 0.262 | 0.0073 | 0.022 | 35.86
2.5 | 0.33 | 0.00786 | 0.022 | 41.995
3 | 0.398 | 0.00826 | 0.022 | 48.219
3.5 | 0.466 | 0.00852 | 0.021 | 54.658
4 | 0.533 | 0.00946 | 0.021 | 56.305
4.5 | 0.598 | 0.00912 | 0.021 | 65.527
5 | 0.662 | 0.00974 | 0.02 | 67.972
5.5 | 0.725 | 0.01099 | 0.02 | 65.906
6 | 0.782 | 0.01296 | 0.02 | 60.364
6.5 | 0.838 | 0.01402 | 0.019 | 59.795
7 | 0.882 | 0.01628 | 0.019 | 54.198
7.5 | 0.917 | 0.01925 | 0.018 | 47.656
8 | 0.946 | 0.02347 | 0.017 | 40.298
8.5 | 0.988 | 0.02342 | 0.017 | 42.202
9 | 0.976 | 0.03711 | 0.015 | 26.316
9.5 | 0.965 | 0.05139 | 0.014 | 18.779
10 | 0.852 | 0.06656 | 0.012 | 12.805
10.5 | 0.572 | 0.08424 | 0.01 | 6.787
11 | 0.594 | 0.09964 | 0.009 | 5.963
11.5 | 0.616 | 0.09698 | 0.008 | 6.356
12 | 0.644 | 0.09374 | 0.008 | 6.87
12.5 | 0.67 | 0.10755 | 0.007 | 6.233
13 | 0.697 | 0.11261 | 0.007 | 6.192
13.5 | 0.725 | 0.11266 | 0.008 | 6.438
14 | 0.752 | 0.13534 | 0.007 | 5.554
14.5 | 0.78 | 0.12755 | 0.007 | 6.112
15 | 0.806 | 0.13028 | 0.007 | 6.189
15.5 | 0.834 | 0.13228 | 0.007 | 6.301
16 | 0.861 | 0.13674 | 0.007 | 6.297
16.5 | 0.887 | 0.14384 | 0.007 | 6.17
17 | 0.914 | 0.16745 | 0.007 | 5.459
17.5 | 0.941 | 0.18393 | 0.006 | 5.118
18 | 0.968 | 0.19541 | 0.006 | 4.953
18.5 | 0.995 | 0.19822 | 0.006 | 5.02
19 | 1.022 | 0.20328 | 0.006 | 5.026
19.5 | 1.049 | 0.21038 | 0.006 | 4.986
20 | 1.075 | 0.21672 | 0.005 | 4.959

## 40. Re 750k Mach 0.50 (2)
BIGFOIL.COM POLAR EXPORT
HM391-1
HM391-1 |  |  |  | Cl Max: | 1.1918 | at alpha= | 8.5 | deg
XFOIL ncrit=9 |  |  |  | L/D Max: | 81.2983 | at alpha= | 5 | deg
Re: | 750000 |  |  | Cd Min: | 0.26782 | at alpha= | -20 | deg
Mach: | 0.5 |  |  | Cl=0 at alpha= | -0.20851 | deg
|  |  |  | @ Cl=0.1, Cd= | 0.00664
|  |  |  | @ Cl=0.4, Cd= | 0.0079192
|  |  |  | @ Cl=0.6, Cd= | 0.008846
alpha (deg) | Cl | Cd | Cm | Cl/Cd
-20 | -0.815 | 0.26782 | 0.0733 | -3.0431
-19.5 | -0.7936 | 0.25966 | 0.0686 | -3.0563
-19 | -0.7728 | 0.25058 | 0.063 | -3.084
-18.5 | -0.7535 | 0.2416 | 0.0575 | -3.1188
-18 | -0.7317 | 0.2344 | 0.0547 | -3.1216
-17.5 | -0.7108 | 0.22711 | 0.0508 | -3.1298
-17 | -0.6904 | 0.21932 | 0.0467 | -3.1479
-16.5 | -0.6733 | 0.20944 | 0.0406 | -3.2148
-16 | -0.6559 | 0.20076 | 0.036 | -3.2671
-15.5 | -0.6351 | 0.19367 | 0.0339 | -3.2793
-15 | -0.6152 | 0.18685 | 0.0308 | -3.2925
-14.5 | -0.6012 | 0.17714 | 0.0253 | -3.3939
-14 | -0.5879 | 0.16777 | 0.0223 | -3.5042
-13.5 | -0.5734 | 0.15958 | 0.0192 | -3.5932
-13 | -0.563 | 0.15035 | 0.0154 | -3.7446
-12.5 | -0.555 | 0.14099 | 0.0116 | -3.9364
-12 | -0.5512 | 0.13102 | 0.0076 | -4.207
-11.5 | -0.5563 | 0.11932 | 0.0027 | -4.6623
-11 | -0.5527 | 0.11083 | -0.0008 | -4.9869
-10.5 | -0.5539 | 0.10152 | -0.0049 | -5.4561
-10 | -0.5718 | 0.08947 | -0.0108 | -6.391
-9.5 | -0.5976 | 0.07691 | -0.0178 | -7.7701
-9 | -0.6282 | 0.064 | -0.0259 | -9.8156
-8.5 | -0.6625 | 0.04759 | -0.0401 | -13.921
-8 | -0.7047 | 0.0374 | -0.0449 | -18.8422
-7.5 | -0.7545 | 0.03082 | -0.0355 | -24.4809
-7 | -0.7828 | 0.0247 | -0.0245 | -31.6923
-6.5 | -0.782 | 0.02049 | -0.0137 | -38.165
-6 | -0.7457 | 0.01688 | -0.0071 | -44.1765
-5.5 | -0.6639 | 0.0141 | -0.0076 | -47.0851
-5 | -0.5788 | 0.01228 | -0.0087 | -47.1336
-4.5 | -0.48 | 0.01084 | -0.0128 | -44.2804
-4 | -0.3988 | 0.01021 | -0.0135 | -39.0597
-3.5 | -0.3497 | 0.00987 | -0.0082 | -35.4306
-3 | -0.2973 | 0.0096 | -0.0039 | -30.9688
-2.5 | -0.2422 | 0.00928 | -0.0005 | -26.0991
-2 | -0.1872 | 0.00883 | 0.0026 | -21.2005
-1.5 | -0.1337 | 0.00824 | 0.0058 | -16.2257
-1 | -0.0798 | 0.0078 | 0.0089 | -10.2308
-0.5 | -0.0274 | 0.00739 | 0.0125 | -3.7077
0 | 0.0196 | 0.00695 | 0.0173 | 2.8201
0.5 | 0.1337 | 0.00651 | 0.008 | 20.5376
1 | 0.2658 | 0.00714 | -0.0047 | 37.2269
1.5 | 0.3411 | 0.00759 | -0.0055 | 44.9407
2 | 0.4252 | 0.00806 | -0.0082 | 52.7543
2.5 | 0.5098 | 0.00852 | -0.0111 | 59.8357
3 | 0.6011 | 0.00885 | -0.0152 | 67.9209
3.5 | 0.6852 | 0.00928 | -0.0178 | 73.8362
4 | 0.7744 | 0.00966 | -0.0212 | 80.1656
4.5 | 0.8285 | 0.01022 | -0.0175 | 81.0665
5 | 0.8829 | 0.01086 | -0.0137 | 81.2983
5.5 | 0.9374 | 0.0116 | -0.0096 | 80.8103
6 | 0.9906 | 0.01247 | -0.0052 | 79.4387
6.5 | 1.0409 | 0.01358 | -0.0002 | 76.6495
7 | 1.0898 | 0.01475 | 0.0052 | 73.8847
7.5 | 1.1313 | 0.01631 | 0.0116 | 69.3624
8 | 1.1678 | 0.01804 | 0.0187 | 64.7339
8.5 | 1.1918 | 0.0202 | 0.0269 | 59
9 | 1.1861 | 0.02279 | 0.0378 | 52.0448
9.5 | 1.1715 | 0.02719 | 0.0443 | 43.0857
10 | 1.1656 | 0.03349 | 0.0446 | 34.8044
10.5 | 1.1504 | 0.04169 | 0.0422 | 27.5941
11 | 1.1251 | 0.05101 | 0.0387 | 22.0565
11.5 | 1.0933 | 0.06128 | 0.0342 | 17.8411
12 | 1.0575 | 0.07245 | 0.0287 | 14.5963
12.5 | 1.0202 | 0.08464 | 0.0222 | 12.0534
13 | 0.9786 | 0.0982 | 0.0146 | 9.9654
13.5 | 0.9355 | 0.11277 | 0.0064 | 8.2956

## 41. Re 1M Mach 0.00 (1)
BIGFOIL.COM POLAR EXPORT
HM391-1
HM391-1 |  |  |  | Cl Max: | 1.096 | at alpha= | 12 | deg
JavaFoil+Calcfoil stall+Eppler ext transition |  |  |  | L/D Max: | 77.725 | at alpha= | 7 | deg
Re: | 1000000 |  |  | Cd Min: | 0.006 | at alpha= | 1.5 | deg
Mach: | 0 |  |  | Cl=0 at alpha= | 0.1 | deg
|  |  |  | @ Cl=0.1, Cd= | 0.0072527
|  |  |  | @ Cl=0.4, Cd= | 0.0071993
|  |  |  | @ Cl=0.6, Cd= | 0.0085348
alpha (deg) | Cl | Cd | Cm | Cl/Cd
-14 | -0.602 | 0.10174 | 0.013 | -5.914
-13.5 | -0.622 | 0.09497 | 0.014 | -6.544
-13 | -0.64 | 0.08904 | 0.014 | -7.186
-12.5 | -0.657 | 0.08298 | 0.014 | -7.915
-12 | -0.671 | 0.07789 | 0.014 | -8.616
-11.5 | -0.683 | 0.07295 | 0.014 | -9.366
-11 | -0.694 | 0.06712 | 0.015 | -10.341
-10.5 | -0.705 | 0.05987 | 0.016 | -11.773
-10 | -0.723 | 0.04778 | 0.018 | -15.136
-9.5 | -0.819 | 0.01752 | 0.023 | -46.755
-9 | -0.84 | 0.01346 | 0.023 | -62.402
-8.5 | -0.826 | 0.0143 | 0.023 | -57.791
-8 | -0.807 | 0.01455 | 0.023 | -55.426
-7.5 | -0.781 | 0.01382 | 0.023 | -56.553
-7 | -0.751 | 0.01315 | 0.023 | -57.076
-6.5 | -0.715 | 0.01265 | 0.023 | -56.549
-6 | -0.675 | 0.01335 | 0.023 | -50.582
-5.5 | -0.631 | 0.01283 | 0.022 | -49.182
-5 | -0.583 | 0.01245 | 0.022 | -46.861
-4.5 | -0.427 | 0.0337 | 0.006 | -12.661
-4 | -0.384 | 0.03227 | 0.006 | -11.903
-3.5 | -0.34 | 0.03163 | 0.006 | -10.745
-3 | -0.294 | 0.03076 | 0.006 | -9.565
-2.5 | -0.247 | 0.03005 | 0.006 | -8.234
-2 | -0.2 | 0.0295 | 0.006 | -6.788
-1.5 | -0.153 | 0.02908 | 0.006 | -5.257
-1 | -0.131 | 0.01092 | 0.021 | -12.038
-0.5 | -0.058 | 0.02877 | 0.005 | -1.999
0 | -0.012 | 0.01058 | 0.02 | -1.139
0.5 | 0.048 | 0.01052 | 0.02 | 4.543
1 | 0.108 | 0.00675 | 0.02 | 15.947
1.5 | 0.167 | 0.006 | 0.02 | 27.878
2 | 0.227 | 0.00633 | 0.019 | 35.861
2.5 | 0.286 | 0.00647 | 0.019 | 44.249
3 | 0.346 | 0.00676 | 0.019 | 51.184
3.5 | 0.405 | 0.00724 | 0.019 | 55.918
4 | 0.464 | 0.00748 | 0.018 | 61.98
4.5 | 0.522 | 0.00804 | 0.018 | 64.95
5 | 0.58 | 0.00829 | 0.018 | 69.956
5.5 | 0.638 | 0.009 | 0.017 | 70.833
6 | 0.695 | 0.00971 | 0.017 | 71.534
6.5 | 0.749 | 0.00989 | 0.017 | 75.74
7 | 0.804 | 0.01035 | 0.016 | 77.725
7.5 | 0.858 | 0.01151 | 0.016 | 74.527
8 | 0.91 | 0.01205 | 0.016 | 75.502
8.5 | 0.961 | 0.01264 | 0.016 | 75.987
9 | 1.009 | 0.01333 | 0.015 | 75.693
9.5 | 1.055 | 0.01402 | 0.015 | 75.281
10 | 1.066 | 0.01847 | 0.014 | 57.73
10.5 | 1.082 | 0.02148 | 0.013 | 50.378
11 | 1.092 | 0.02544 | 0.013 | 42.941
11.5 | 1.092 | 0.03143 | 0.012 | 34.73
12 | 1.096 | 0.03548 | 0.012 | 30.886
12.5 | 1.082 | 0.04472 | 0.011 | 24.207
13 | 1.069 | 0.05311 | 0.01 | 20.137
13.5 | 1.062 | 0.05678 | 0.01 | 18.702
14 | 1.042 | 0.06475 | 0.01 | 16.098
14.5 | 1.006 | 0.0811 | 0.009 | 12.409
15 | 0.982 | 0.08868 | 0.008 | 11.072
15.5 | 0.962 | 0.09089 | 0.008 | 10.58
16 | 0.92 | 0.10872 | 0.007 | 8.466
16.5 | 0.887 | 0.11907 | 0.007 | 7.451
17 | 0.855 | 0.12732 | 0.006 | 6.713

## 42. Re 1M Mach 0.00 (2)
BIGFOIL.COM POLAR EXPORT
HM391-1
HM391-1 |  |  |  | Cl Max: | 1.5191 | at alpha= | 16 | deg
XFOIL ncrit=9 |  |  |  | L/D Max: | 91.5219 | at alpha= | 7 | deg
Re: | 1000000 |  |  | Cd Min: | 0.13666 | at alpha= | -17 | deg
Mach: | 0 |  |  | Cl=0 at alpha= | -0.046753 | deg
|  |  |  | @ Cl=0.1, Cd= | 0.0055944
|  |  |  | @ Cl=0.4, Cd= | 0.007051
|  |  |  | @ Cl=0.6, Cd= | 0.0078056
alpha (deg) | Cl | Cd | Cm | Cl/Cd
-17 | -0.8493 | 0.13666 | 0.0127 | -6.2147
-16.5 | -0.9703 | 0.10348 | -0.0051 | -9.3767
-16 | -1.1022 | 0.07142 | -0.0233 | -15.4327
-15.5 | -1.1603 | 0.05172 | -0.0373 | -22.4343
-15 | -1.1968 | 0.03901 | -0.0462 | -30.6793
-14.5 | -1.2323 | 0.03143 | -0.0452 | -39.2078
-14 | -1.2321 | 0.02829 | -0.0405 | -43.5525
-13.5 | -1.2234 | 0.02606 | -0.0349 | -46.9455
-13 | -1.2075 | 0.02446 | -0.029 | -49.3663
-12.5 | -1.1837 | 0.02284 | -0.0243 | -51.8257
-12 | -1.1565 | 0.02127 | -0.0199 | -54.3724
-11.5 | -1.1325 | 0.0193 | -0.0149 | -58.6788
-11 | -1.0985 | 0.01804 | -0.0111 | -60.8925
-10.5 | -1.0606 | 0.01707 | -0.0078 | -62.1324
-10 | -1.0285 | 0.01564 | -0.0034 | -65.7609
-9.5 | -0.9899 | 0.01479 | 0 | -66.9304
-9 | -0.9531 | 0.01382 | 0.0039 | -68.9653
-8.5 | -0.9135 | 0.01316 | 0.0073 | -69.4149
-8 | -0.8747 | 0.01249 | 0.0109 | -70.032
-7.5 | -0.8337 | 0.01209 | 0.0142 | -68.9578
-7 | -0.7856 | 0.01163 | 0.0158 | -67.5494
-6.5 | -0.7139 | 0.01108 | 0.0124 | -64.4314
-6 | -0.6444 | 0.01069 | 0.0096 | -60.2806
-5.5 | -0.5737 | 0.00988 | 0.0065 | -58.0668
-5 | -0.5069 | 0.00936 | 0.0045 | -54.156
-4.5 | -0.4306 | 0.00875 | 0.0003 | -49.2114
-4 | -0.3568 | 0.00826 | -0.0032 | -43.1961
-3.5 | -0.3096 | 0.00806 | -0.0008 | -38.4119
-2.5 | -0.2208 | 0.00773 | 0.0046 | -28.564
-2 | -0.1745 | 0.0074 | 0.0068 | -23.5811
-1.5 | -0.128 | 0.00698 | 0.0089 | -18.3381
-1 | -0.0809 | 0.00664 | 0.011 | -12.1837
-0.5 | -0.0349 | 0.00632 | 0.0134 | -5.5222
0 | 0.0036 | 0.00585 | 0.0176 | 0.61538
0.5 | 0.1243 | 0.00553 | 0.0034 | 22.4774
1 | 0.2199 | 0.00606 | -0.0048 | 36.2871
1.5 | 0.285 | 0.00644 | -0.0063 | 44.2547
2 | 0.352 | 0.00679 | -0.0084 | 51.8409
2.5 | 0.4182 | 0.00715 | -0.0104 | 58.4895
3 | 0.4937 | 0.00737 | -0.0145 | 66.9878
3.5 | 0.5617 | 0.00765 | -0.0171 | 73.4248
4 | 0.6306 | 0.00793 | -0.02 | 79.5208
4.5 | 0.7035 | 0.00817 | -0.0238 | 86.1077
5 | 0.7533 | 0.00847 | -0.0226 | 88.9374
5.5 | 0.7996 | 0.00886 | -0.0207 | 90.2483
6 | 0.8459 | 0.00929 | -0.0188 | 91.0549
6.5 | 0.8921 | 0.00975 | -0.0169 | 91.4974
7 | 0.9381 | 0.01025 | -0.015 | 91.522
7.5 | 0.9839 | 0.01078 | -0.0131 | 91.2709
8 | 1.0291 | 0.01135 | -0.0112 | 90.6696
8.5 | 1.0731 | 0.01204 | -0.0091 | 89.1279
9 | 1.1164 | 0.01276 | -0.0069 | 87.4922
9.5 | 1.1595 | 0.01348 | -0.0046 | 86.0163
10 | 1.2023 | 0.01417 | -0.0025 | 84.8483
10.5 | 1.2405 | 0.01522 | 0.0004 | 81.5046
11 | 1.281 | 0.01599 | 0.0028 | 80.1126
11.5 | 1.3211 | 0.01673 | 0.0052 | 78.9659
12 | 1.3587 | 0.0176 | 0.0079 | 77.1989
12.5 | 1.3884 | 0.01893 | 0.0117 | 73.3439
13 | 1.4217 | 0.01989 | 0.0148 | 71.4781
13.5 | 1.4538 | 0.02081 | 0.0181 | 69.8606
14 | 1.4719 | 0.0219 | 0.0236 | 67.21
14.5 | 1.4839 | 0.02342 | 0.0291 | 63.3604
15 | 1.4945 | 0.02554 | 0.0331 | 58.5161
15.5 | 1.5102 | 0.02786 | 0.0353 | 54.2067
16 | 1.5191 | 0.03137 | 0.0363 | 48.4252
16.5 | 1.5191 | 0.0366 | 0.0354 | 41.5055
17 | 1.5119 | 0.04341 | 0.033 | 34.8284
17.5 | 1.4919 | 0.05214 | 0.0296 | 28.6133
18 | 1.4605 | 0.06256 | 0.0254 | 23.3456
18.5 | 1.4113 | 0.0759 | 0.0195 | 18.5942
19 | 1.3707 | 0.08884 | 0.0137 | 15.4289
19.5 | 1.3161 | 0.10468 | 0.0061 | 12.5726
20 | 1.2862 | 0.11688 | 0.0003 | 11.0044

## 43. Re 1M Mach 0.10 (1)
BIGFOIL.COM POLAR EXPORT
HM391-1
HM391-1 |  |  |  | Cl Max: | 1.09 | at alpha= | 11.5 | deg
JavaFoil+Calcfoil stall+Eppler ext transition |  |  |  | L/D Max: | 77.233 | at alpha= | 7 | deg
Re: | 1000000 |  |  | Cd Min: | 0.00601 | at alpha= | 1.5 | deg
Mach: | 0.1 |  |  | Cl=0 at alpha= | 0.1 | deg
|  |  |  | @ Cl=0.1, Cd= | 0.0072553
|  |  |  | @ Cl=0.4, Cd= | 0.0071966
|  |  |  | @ Cl=0.6, Cd= | 0.0085747
alpha (deg) | Cl | Cd | Cm | Cl/Cd
-14 | -0.562 | 0.10418 | 0.013 | -5.392
-13.5 | -0.585 | 0.09735 | 0.013 | -6.012
-13 | -0.607 | 0.09049 | 0.014 | -6.711
-12.5 | -0.628 | 0.08464 | 0.014 | -7.415
-12 | -0.646 | 0.07874 | 0.014 | -8.206
-11.5 | -0.662 | 0.07368 | 0.014 | -8.98
-11 | -0.675 | 0.06863 | 0.014 | -9.829
-10.5 | -0.687 | 0.06232 | 0.015 | -11.017
-10 | -0.701 | 0.05343 | 0.017 | -13.111
-9.5 | -0.739 | 0.03413 | 0.02 | -21.657
-9 | -0.832 | 0.01322 | 0.023 | -62.954
-8.5 | -0.821 | 0.01346 | 0.023 | -61.003
-8 | -0.804 | 0.01472 | 0.023 | -54.592
-7.5 | -0.78 | 0.01397 | 0.023 | -55.842
-7 | -0.751 | 0.01332 | 0.023 | -56.338
-6.5 | -0.716 | 0.01273 | 0.023 | -56.243
-6 | -0.677 | 0.01352 | 0.023 | -50.064
-5.5 | -0.633 | 0.01284 | 0.023 | -49.313
-5 | -0.585 | 0.01255 | 0.022 | -46.634
-4.5 | -0.535 | 0.01209 | 0.022 | -44.221
-4 | -0.386 | 0.03232 | 0.006 | -11.935
-3.5 | -0.341 | 0.03162 | 0.006 | -10.798
-3 | -0.296 | 0.03077 | 0.006 | -9.608
-2.5 | -0.249 | 0.03006 | 0.006 | -8.273
-2 | -0.201 | 0.02948 | 0.006 | -6.828
-1.5 | -0.154 | 0.02908 | 0.006 | -5.283
-1 | -0.132 | 0.01094 | 0.021 | -12.066
-0.5 | -0.058 | 0.02877 | 0.006 | -2.009
0 | -0.012 | 0.01061 | 0.02 | -1.141
0.5 | 0.048 | 0.01054 | 0.02 | 4.559
1 | 0.108 | 0.00675 | 0.02 | 16.01
1.5 | 0.168 | 0.00601 | 0.02 | 27.989
2 | 0.228 | 0.00633 | 0.019 | 36.018
2.5 | 0.288 | 0.00648 | 0.019 | 44.44
3 | 0.348 | 0.0068 | 0.019 | 51.114
3.5 | 0.407 | 0.00725 | 0.019 | 56.144
4 | 0.466 | 0.00749 | 0.018 | 62.212
4.5 | 0.525 | 0.00804 | 0.018 | 65.228
5 | 0.583 | 0.00839 | 0.018 | 69.516
5.5 | 0.641 | 0.00902 | 0.018 | 71.032
6 | 0.698 | 0.00972 | 0.017 | 71.81
6.5 | 0.753 | 0.01002 | 0.017 | 75.105
7 | 0.808 | 0.01046 | 0.017 | 77.233
7.5 | 0.862 | 0.01159 | 0.016 | 74.304
8 | 0.911 | 0.01307 | 0.016 | 69.707
8.5 | 0.964 | 0.01276 | 0.016 | 75.593
9 | 1.013 | 0.01339 | 0.015 | 75.636
9.5 | 1.058 | 0.01432 | 0.015 | 73.901
10 | 1.071 | 0.01835 | 0.014 | 58.354
10.5 | 1.08 | 0.02242 | 0.013 | 48.184
11 | 1.086 | 0.0271 | 0.013 | 40.084
11.5 | 1.09 | 0.03191 | 0.012 | 34.152
12 | 1.084 | 0.03882 | 0.012 | 27.923
12.5 | 1.082 | 0.0432 | 0.011 | 25.038
13 | 1.06 | 0.05404 | 0.01 | 19.618
13.5 | 1.037 | 0.06449 | 0.01 | 16.084
14 | 1.025 | 0.06679 | 0.01 | 15.342
14.5 | 0.995 | 0.07682 | 0.009 | 12.948
15 | 0.954 | 0.09362 | 0.008 | 10.19
15.5 | 0.923 | 0.10168 | 0.008 | 9.076
16 | 0.895 | 0.10374 | 0.008 | 8.626
16.5 | 0.85 | 0.12131 | 0.007 | 7.01

## 44. Re 1M Mach 0.10 (2)
BIGFOIL.COM POLAR EXPORT
HM391-1
HM391-1 |  |  |  | Cl Max: | 1.5081 | at alpha= | 16 | deg
XFOIL ncrit=9 |  |  |  | L/D Max: | 91.365 | at alpha= | 7 | deg
Re: | 1000000 |  |  | Cd Min: | 0.1324 | at alpha= | -16.5 | deg
Mach: | 0.1 |  |  | Cl=0 at alpha= | -0.058974 | deg
|  |  |  | @ Cl=0.1, Cd= | 0.0055955
|  |  |  | @ Cl=0.4, Cd= | 0.0070591
|  |  |  | @ Cl=0.6, Cd= | 0.0078281
alpha (deg) | Cl | Cd | Cm | Cl/Cd
-16.5 | -0.8358 | 0.1324 | 0.0105 | -6.3127
-16 | -0.9711 | 0.09743 | -0.0086 | -9.9672
-15.5 | -1.0832 | 0.06916 | -0.0248 | -15.6622
-15 | -1.1371 | 0.04995 | -0.039 | -22.7648
-14.5 | -1.1886 | 0.03623 | -0.0477 | -32.8071
-14 | -1.2017 | 0.03119 | -0.0454 | -38.5284
-13.5 | -1.2045 | 0.0279 | -0.04 | -43.172
-13 | -1.1941 | 0.0258 | -0.034 | -46.2829
-12.5 | -1.1786 | 0.02398 | -0.0279 | -49.1493
-12 | -1.1566 | 0.02206 | -0.0227 | -52.4297
-11.5 | -1.1299 | 0.0203 | -0.0179 | -55.6601
-11 | -1.1012 | 0.0186 | -0.0133 | -59.2043
-10.5 | -1.0654 | 0.01741 | -0.0095 | -61.1947
-10 | -1.0321 | 0.01602 | -0.0052 | -64.4257
-9.5 | -0.9943 | 0.01505 | -0.0014 | -66.0664
-9 | -0.9569 | 0.0141 | 0.0025 | -67.8652
-8.5 | -0.9179 | 0.01333 | 0.0062 | -68.8597
-8 | -0.879 | 0.01264 | 0.01 | -69.5411
-7.5 | -0.8383 | 0.01216 | 0.0134 | -68.9391
-7 | -0.7903 | 0.01168 | 0.0153 | -67.6627
-6.5 | -0.7177 | 0.01114 | 0.0119 | -64.4255
-6 | -0.6477 | 0.01073 | 0.0092 | -60.3635
-5.5 | -0.5762 | 0.00994 | 0.0061 | -57.9678
-5 | -0.5086 | 0.00939 | 0.004 | -54.164
-4.5 | -0.432 | 0.00878 | -0.0001 | -49.2027
-4 | -0.3581 | 0.00829 | -0.0035 | -43.1966
-3.5 | -0.3113 | 0.00812 | -0.001 | -38.3374
-3 | -0.2667 | 0.00798 | 0.0019 | -33.4211
-2.5 | -0.2216 | 0.00778 | 0.0045 | -28.4833
-2 | -0.1751 | 0.00744 | 0.0067 | -23.5349
-1.5 | -0.1283 | 0.00702 | 0.0089 | -18.2764
-0.5 | -0.0344 | 0.00636 | 0.0133 | -5.4088
0 | 0.0046 | 0.00589 | 0.0174 | 0.78098
0.5 | 0.1212 | 0.00553 | 0.0043 | 21.9168
1 | 0.2209 | 0.00606 | -0.0047 | 36.4521
1.5 | 0.2864 | 0.00645 | -0.0063 | 44.4031
2 | 0.3535 | 0.0068 | -0.0083 | 51.9853
2.5 | 0.4199 | 0.00717 | -0.0102 | 58.5635
3 | 0.4961 | 0.00739 | -0.0144 | 67.1313
3.5 | 0.5646 | 0.00768 | -0.017 | 73.5156
4 | 0.6339 | 0.00797 | -0.0198 | 79.5358
4.5 | 0.7073 | 0.0082 | -0.0236 | 86.2561
5 | 0.7576 | 0.00853 | -0.0224 | 88.8159
5.5 | 0.8042 | 0.00893 | -0.0205 | 90.056
6 | 0.8509 | 0.00935 | -0.0185 | 91.0053
6.5 | 0.8973 | 0.00984 | -0.0166 | 91.189
7 | 0.9438 | 0.01033 | -0.0147 | 91.365
7.5 | 0.9901 | 0.01085 | -0.0127 | 91.2535
8 | 1.0354 | 0.01146 | -0.0106 | 90.349
8.5 | 1.0797 | 0.01216 | -0.0084 | 88.7911
9 | 1.1225 | 0.01297 | -0.006 | 86.5459
9.5 | 1.1665 | 0.01364 | -0.0037 | 85.5205
10 | 1.2091 | 0.01439 | -0.0014 | 84.0236
10.5 | 1.2462 | 0.01554 | 0.0018 | 80.1931
11 | 1.2879 | 0.01624 | 0.0042 | 79.3042
11.5 | 1.3277 | 0.01704 | 0.0068 | 77.9167
12 | 1.3643 | 0.018 | 0.0098 | 75.7944
12.5 | 1.3901 | 0.01956 | 0.0142 | 71.0685
13 | 1.4263 | 0.02033 | 0.0172 | 70.1574
13.5 | 1.4542 | 0.02133 | 0.0213 | 68.1763
14 | 1.4677 | 0.02256 | 0.0274 | 65.0576
14.5 | 1.4764 | 0.02457 | 0.0325 | 60.0895
15 | 1.4919 | 0.02673 | 0.0355 | 55.8137
15.5 | 1.5043 | 0.02971 | 0.0371 | 50.6328
16 | 1.5081 | 0.0343 | 0.0369 | 43.9679
16.5 | 1.5039 | 0.04061 | 0.035 | 37.0328
17 | 1.4878 | 0.04883 | 0.0318 | 30.469
17.5 | 1.4593 | 0.05883 | 0.0278 | 24.8054
18 | 1.4229 | 0.07011 | 0.023 | 20.2953
18.5 | 1.3705 | 0.08443 | 0.0164 | 16.2324
19 | 1.3294 | 0.09783 | 0.0102 | 13.5889
19.5 | 1.2757 | 0.11392 | 0.0023 | 11.1982
20 | 1.2467 | 0.12619 | -0.0037 | 9.8795

## 45. Re 1M Mach 0.25 (1)
BIGFOIL.COM POLAR EXPORT
HM391-1
HM391-1 |  |  |  | Cl Max: | 1.07 | at alpha= | 9.5 | deg
JavaFoil+Calcfoil stall+Eppler ext transition |  |  |  | L/D Max: | 74.592 | at alpha= | 6.5 | deg
Re: | 1000000 |  |  | Cd Min: | 0.00395 | at alpha= | 0 | deg
Mach: | 0.25 |  |  | Cl=0 at alpha= | 0.098361 | deg
|  |  |  | @ Cl=0.1, Cd= | 0.0075019
|  |  |  | @ Cl=0.4, Cd= | 0.0072379
|  |  |  | @ Cl=0.6, Cd= | 0.0085658
alpha (deg) | Cl | Cd | Cm | Cl/Cd
-13 | -0.305 | 0.09757 | 0.012 | -3.123
-12.5 | -0.364 | 0.09154 | 0.012 | -3.98
-12 | -0.419 | 0.08679 | 0.013 | -4.833
-11.5 | -0.469 | 0.08183 | 0.013 | -5.728
-11 | -0.515 | 0.07441 | 0.014 | -6.914
-10.5 | -0.553 | 0.06949 | 0.014 | -7.957
-10 | -0.585 | 0.06391 | 0.014 | -9.16
-9.5 | -0.612 | 0.05797 | 0.015 | -10.558
-9 | -0.639 | 0.04865 | 0.017 | -13.13
-8.5 | -0.769 | 0.01543 | 0.024 | -49.872
-8 | -0.774 | 0.01348 | 0.024 | -57.388
-7.5 | -0.764 | 0.01481 | 0.024 | -51.6
-7 | -0.745 | 0.01391 | 0.024 | -53.557
-6.5 | -0.718 | 0.01329 | 0.023 | -54.014
-6 | -0.683 | 0.01273 | 0.023 | -53.705
-5.5 | -0.643 | 0.01338 | 0.023 | -48.024
-5 | -0.597 | 0.01295 | 0.023 | -46.089
-4.5 | -0.547 | 0.01243 | 0.023 | -43.978
-4 | -0.395 | 0.03272 | 0.006 | -12.08
-3.5 | -0.35 | 0.03162 | 0.006 | -11.075
-3 | -0.303 | 0.03089 | 0.006 | -9.826
-2.5 | -0.255 | 0.03005 | 0.006 | -8.496
-2 | -0.207 | 0.02954 | 0.006 | -6.998
-1.5 | -0.158 | 0.02911 | 0.006 | -5.42
-1 | -0.109 | 0.02883 | 0.006 | -3.77
-0.5 | -0.074 | 0.01095 | 0.021 | -6.77
0 | -0.012 | 0.00395 | 0.006 | -3.149
0.5 | 0.049 | 0.01071 | 0.021 | 4.608
1 | 0.111 | 0.00681 | 0.02 | 16.322
1.5 | 0.173 | 0.00604 | 0.02 | 28.613
2 | 0.234 | 0.00644 | 0.02 | 36.401
2.5 | 0.296 | 0.0066 | 0.02 | 44.841
3 | 0.357 | 0.00697 | 0.019 | 51.241
3.5 | 0.418 | 0.00735 | 0.019 | 56.852
4 | 0.478 | 0.00758 | 0.019 | 63.163
4.5 | 0.539 | 0.0083 | 0.019 | 64.87
5 | 0.598 | 0.00854 | 0.018 | 70.035
5.5 | 0.657 | 0.0093 | 0.018 | 70.689
6 | 0.716 | 0.01007 | 0.018 | 71.095
6.5 | 0.771 | 0.01034 | 0.017 | 74.592
7 | 0.826 | 0.01143 | 0.017 | 72.28
7.5 | 0.88 | 0.01201 | 0.017 | 73.3
8 | 0.932 | 0.01264 | 0.016 | 73.752
8.5 | 0.982 | 0.01357 | 0.016 | 72.358
9 | 1.029 | 0.01433 | 0.016 | 71.801
9.5 | 1.07 | 0.01539 | 0.015 | 69.548
10 | 1.062 | 0.02267 | 0.014 | 46.851
10.5 | 1.07 | 0.02672 | 0.014 | 40.054
11 | 1.062 | 0.03418 | 0.013 | 31.075
11.5 | 1.056 | 0.03995 | 0.012 | 26.429
12 | 1.036 | 0.04816 | 0.011 | 21.515
12.5 | 1.013 | 0.05426 | 0.011 | 18.676
13 | 0.974 | 0.06482 | 0.01 | 15.029
13.5 | 0.923 | 0.07825 | 0.009 | 11.798
14 | 0.868 | 0.09115 | 0.009 | 9.52
14.5 | 0.807 | 0.10281 | 0.008 | 7.852

## 46. Re 1M Mach 0.25 (2)
BIGFOIL.COM POLAR EXPORT
HM391-1
HM391-1 |  |  |  | Cl Max: | 1.4446 | at alpha= | 15 | deg
XFOIL ncrit=9 |  |  |  | L/D Max: | 90.3606 | at alpha= | 6.5 | deg
Re: | 1000000 |  |  | Cd Min: | 0.18359 | at alpha= | -16 | deg
Mach: | 0.25 |  |  | Cl=0 at alpha= | -0.1173 | deg
|  |  |  | @ Cl=0.1, Cd= | 0.0056584
|  |  |  | @ Cl=0.4, Cd= | 0.0070446
|  |  |  | @ Cl=0.6, Cd= | 0.0079144
alpha (deg) | Cl | Cd | Cm | Cl/Cd
-16 | -0.6377 | 0.18359 | 0.031 | -3.4735
-15.5 | -0.6324 | 0.1737 | 0.0279 | -3.6408
-15 | -0.6284 | 0.16339 | 0.0238 | -3.846
-14 | -0.848 | 0.09553 | -0.0091 | -8.8768
-13.5 | -0.9229 | 0.07501 | -0.0211 | -12.3037
-13 | -0.9915 | 0.05247 | -0.037 | -18.8965
-12.5 | -1.0331 | 0.0382 | -0.0489 | -27.0445
-12 | -1.0648 | 0.03145 | -0.0463 | -33.8569
-11.5 | -1.0751 | 0.02768 | -0.0387 | -38.8403
-11 | -1.0771 | 0.02442 | -0.0301 | -44.1073
-10.5 | -1.0584 | 0.02185 | -0.0236 | -48.4394
-10 | -1.04 | 0.01912 | -0.0168 | -54.3933
-9.5 | -1.0071 | 0.01748 | -0.0114 | -57.6144
-9 | -0.9758 | 0.01576 | -0.0057 | -61.9162
-8.5 | -0.9378 | 0.01465 | -0.0009 | -64.0137
-8 | -0.9004 | 0.01361 | 0.0041 | -66.1572
-7.5 | -0.8607 | 0.01283 | 0.0087 | -67.085
-7 | -0.8142 | 0.01233 | 0.0118 | -66.0341
-6.5 | -0.7373 | 0.01174 | 0.0087 | -62.8024
-6 | -0.6656 | 0.01102 | 0.0065 | -60.3993
-5.5 | -0.5919 | 0.01028 | 0.0038 | -57.5778
-5 | -0.5183 | 0.0096 | 0.0012 | -53.9896
-4.5 | -0.4366 | 0.00897 | -0.0032 | -48.6734
-4 | -0.3662 | 0.00856 | -0.005 | -42.7804
-3.5 | -0.3206 | 0.00838 | -0.0017 | -38.2578
-3 | -0.274 | 0.00823 | 0.0013 | -33.2928
-2.5 | -0.2264 | 0.00804 | 0.0039 | -28.1592
-2 | -0.1781 | 0.00765 | 0.0062 | -23.281
-1.5 | -0.1296 | 0.00721 | 0.0084 | -17.975
-1 | -0.0806 | 0.00684 | 0.0106 | -11.7836
-0.5 | -0.0323 | 0.00652 | 0.013 | -4.954
0 | 0.0099 | 0.00608 | 0.0168 | 1.6283
0.5 | 0.0843 | 0.00559 | 0.0137 | 15.0805
1.5 | 0.2932 | 0.0065 | -0.0056 | 45.1077
2.5 | 0.4344 | 0.00722 | -0.0101 | 60.1662
3 | 0.5091 | 0.00752 | -0.0134 | 67.6995
3.5 | 0.5808 | 0.00782 | -0.0162 | 74.2711
4 | 0.652 | 0.00817 | -0.0188 | 79.8042
4.5 | 0.7284 | 0.00843 | -0.0225 | 86.4057
5 | 0.7822 | 0.00881 | -0.0215 | 88.7855
6 | 0.8788 | 0.00973 | -0.017 | 90.3186
6.5 | 0.9271 | 0.01026 | -0.0147 | 90.3606
7 | 0.975 | 0.01084 | -0.0123 | 89.9446
7.5 | 1.0226 | 0.01145 | -0.0098 | 89.31
8 | 1.0689 | 0.01219 | -0.0071 | 87.6866
8.5 | 1.1139 | 0.01303 | -0.0042 | 85.4873
9 | 1.1587 | 0.01386 | -0.0012 | 83.6003
9.5 | 1.2031 | 0.01469 | 0.0018 | 81.8993
10 | 1.2425 | 0.01584 | 0.0054 | 78.4407
10.5 | 1.2814 | 0.01692 | 0.0092 | 75.7329
11 | 1.3203 | 0.01794 | 0.0129 | 73.5953
11.5 | 1.3563 | 0.01906 | 0.0169 | 71.1595
12 | 1.3761 | 0.02097 | 0.0228 | 65.6223
12.5 | 1.3954 | 0.0221 | 0.0293 | 63.1403
13 | 1.4128 | 0.02359 | 0.0349 | 59.8898
13.5 | 1.4286 | 0.02575 | 0.0389 | 55.4796
14 | 1.4292 | 0.02995 | 0.041 | 47.7195
14.5 | 1.4414 | 0.03424 | 0.0408 | 42.097
15 | 1.4446 | 0.0402 | 0.039 | 35.9353
15.5 | 1.4292 | 0.04862 | 0.0357 | 29.3953
16 | 1.4034 | 0.05831 | 0.0318 | 24.0679
16.5 | 1.3687 | 0.06928 | 0.0272 | 19.7561
17 | 1.3289 | 0.08141 | 0.0217 | 16.3235
17.5 | 1.2903 | 0.09408 | 0.0157 | 13.7149
18 | 1.2502 | 0.10747 | 0.0091 | 11.633
18.5 | 1.2052 | 0.12225 | 0.0014 | 9.8585
19 | 1.1709 | 0.13582 | -0.0057 | 8.621
19.5 | 1.132 | 0.15085 | -0.0142 | 7.5041
20 | 1.1101 | 0.16329 | -0.0214 | 6.7983

## 47. Re 1M Mach 0.50 (1)
BIGFOIL.COM POLAR EXPORT
HM391-1
HM391-1 |  |  |  | Cl Max: | 1.075 | at alpha= | 20 | deg
JavaFoil+Calcfoil stall+Eppler ext transition |  |  |  | L/D Max: | 78.177 | at alpha= | 5.5 | deg
Re: | 1000000 |  |  | Cd Min: | 0.00421 | at alpha= | 0 | deg
Mach: | 0.5 |  |  | Cl=0 at alpha= | 0.10145 | deg
|  |  |  | @ Cl=0.1, Cd= | 0.0088304
|  |  |  | @ Cl=0.4, Cd= | 0.0076994
|  |  |  | @ Cl=0.6, Cd= | 0.094929
alpha (deg) | Cl | Cd | Cm | Cl/Cd
-20 | -1.08 | 0.20455 | 0.017 | -5.278
-19.5 | -1.054 | 0.19421 | 0.017 | -5.427
-19 | -1.027 | 0.19107 | 0.016 | -5.377
-18.5 | -1.002 | 0.1859 | 0.016 | -5.388
-18 | -0.975 | 0.18281 | 0.016 | -5.333
-17.5 | -0.948 | 0.17411 | 0.016 | -5.447
-17 | -0.922 | 0.16837 | 0.016 | -5.474
-16.5 | -0.896 | 0.16311 | 0.016 | -5.491
-16 | -0.868 | 0.15924 | 0.016 | -5.453
-15.5 | -0.842 | 0.15357 | 0.016 | -5.484
-15 | -0.815 | 0.15202 | 0.015 | -5.36
-14.5 | -0.788 | 0.14589 | 0.015 | -5.402
-14 | -0.761 | 0.11126 | 0.015 | -6.843
-13.5 | -0.734 | 0.11962 | 0.014 | -6.137
-13 | -0.707 | 0.1082 | 0.014 | -6.537
-12.5 | -0.68 | 0.10588 | 0.014 | -6.427
-12 | -0.654 | 0.10273 | 0.014 | -6.363
-11.5 | -0.627 | 0.09453 | 0.013 | -6.631
-11 | -0.6 | 0.0942 | 0.013 | -6.369
-10.5 | -0.573 | 0.08656 | 0.013 | -6.621
-10 | -0.546 | 0.07479 | 0.013 | -7.304
-9.5 | -0.519 | 0.07153 | 0.013 | -7.26
-9 | -0.493 | 0.06831 | 0.012 | -7.211
-8.5 | -0.466 | 0.06571 | 0.013 | -7.092
-8 | -0.439 | 0.06058 | 0.013 | -7.252
-7.5 | -0.413 | 0.05515 | 0.013 | -7.485
-7 | -0.386 | 0.0508 | 0.013 | -7.601
-6.5 | -0.362 | 0.04637 | 0.015 | -7.808
-6 | -0.408 | 0.01465 | 0.026 | -27.874
-5.5 | -0.599 | 0.01465 | 0.026 | -40.898
-5 | -0.615 | 0.01367 | 0.026 | -45.036
-4.5 | -0.587 | 0.01336 | 0.025 | -43.903
-4 | -0.54 | 0.01398 | 0.025 | -38.617
-3.5 | -0.387 | 0.03201 | 0.007 | -12.094
-3 | -0.337 | 0.031 | 0.007 | -10.879
-2.5 | -0.284 | 0.03028 | 0.007 | -9.388
-2 | -0.23 | 0.02966 | 0.006 | -7.769
-1.5 | -0.176 | 0.02921 | 0.006 | -6.027
-1 | -0.121 | 0.02899 | 0.006 | -4.185
-0.5 | -0.083 | 0.01153 | 0.024 | -7.183
0 | -0.014 | 0.00421 | 0.006 | -3.299
0.5 | 0.055 | 0.01125 | 0.023 | 4.902
1 | 0.124 | 0.00754 | 0.023 | 16.462
1.5 | 0.193 | 0.00761 | 0.023 | 25.36
2 | 0.262 | 0.00668 | 0.022 | 39.135
2.5 | 0.33 | 0.00723 | 0.022 | 45.679
3 | 0.398 | 0.00769 | 0.022 | 51.813
3.5 | 0.466 | 0.00801 | 0.021 | 58.171
4 | 0.533 | 0.00882 | 0.021 | 60.434
4.5 | 0.599 | 0.00967 | 0.021 | 61.925
5 | 0.662 | 0.00909 | 0.02 | 72.869
5.5 | 0.725 | 0.00928 | 0.02 | 78.177
6 | 0.784 | 0.01222 | 0.02 | 64.138
6.5 | 0.84 | 0.01311 | 0.019 | 64.078
7 | 0.887 | 0.01521 | 0.019 | 58.32
7.5 | 0.926 | 0.0176 | 0.018 | 52.597
8 | 0.953 | 0.02144 | 0.017 | 44.465
8.5 | 0.999 | 0.02087 | 0.017 | 47.866
9 | 0.981 | 0.03479 | 0.015 | 28.21
9.5 | 0.971 | 0.04829 | 0.014 | 20.101
10 | 0.856 | 0.06345 | 0.012 | 13.494
10.5 | 0.573 | 0.08134 | 0.01 | 7.046
11 | 0.594 | 0.09608 | 0.009 | 6.187
11.5 | 0.616 | 0.09186 | 0.008 | 6.711
12 | 0.644 | 0.08918 | 0.008 | 7.222
12.5 | 0.67 | 0.10041 | 0.007 | 6.676
13 | 0.697 | 0.10743 | 0.007 | 6.491
13.5 | 0.725 | 0.10683 | 0.008 | 6.791
14 | 0.752 | 0.12893 | 0.007 | 5.83
14.5 | 0.78 | 0.12132 | 0.007 | 6.427
15 | 0.806 | 0.1236 | 0.007 | 6.524
15.5 | 0.834 | 0.12558 | 0.007 | 6.639
16 | 0.861 | 0.13206 | 0.007 | 6.52
16.5 | 0.888 | 0.13678 | 0.007 | 6.489
17 | 0.914 | 0.16017 | 0.007 | 5.708
17.5 | 0.941 | 0.16976 | 0.006 | 5.545
18 | 0.968 | 0.17677 | 0.006 | 5.476
18.5 | 0.995 | 0.18572 | 0.006 | 5.359
19 | 1.022 | 0.17191 | 0.006 | 5.944
19.5 | 1.049 | 0.19775 | 0.006 | 5.305
20 | 1.075 | 0.20369 | 0.005 | 5.277

## 48. Re 1M Mach 0.50 (2)
BIGFOIL.COM POLAR EXPORT
HM391-1
HM391-1 |  |  |  | Cl Max: | 1.2385 | at alpha= | 9 | deg
XFOIL ncrit=9 |  |  |  | L/D Max: | 87.7112 | at alpha= | 5 | deg
Re: | 1000000 |  |  | Cd Min: | 0.12819 | at alpha= | -12 | deg
Mach: | 0.5 |  |  | Cl=0 at alpha= | -0.28437 | deg
|  |  |  | @ Cl=0.1, Cd= | 0.0062568
|  |  |  | @ Cl=0.4, Cd= | 0.0071459
|  |  |  | @ Cl=0.6, Cd= | 0.0082771
alpha (deg) | Cl | Cd | Cm | Cl/Cd
-12 | -0.5667 | 0.12819 | 0.0076 | -4.4208
-11.5 | -0.5691 | 0.11766 | 0.0031 | -4.8368
-11 | -0.5721 | 0.10774 | -0.0013 | -5.31
-10.5 | -0.5837 | 0.09671 | -0.0066 | -6.0356
-10 | -0.6093 | 0.08394 | -0.0135 | -7.2588
-9.5 | -0.6412 | 0.07094 | -0.0214 | -9.0386
-9 | -0.6696 | 0.05812 | -0.0305 | -11.521
-8.5 | -0.702 | 0.0426 | -0.0451 | -16.4789
-8 | -0.7505 | 0.03406 | -0.0436 | -22.0346
-7.5 | -0.7961 | 0.02773 | -0.0327 | -28.709
-7 | -0.8124 | 0.02248 | -0.0215 | -36.1388
-6 | -0.7352 | 0.01392 | -0.0099 | -52.8161
-5.5 | -0.6536 | 0.01219 | -0.0097 | -53.6177
-5 | -0.5556 | 0.01083 | -0.0132 | -51.3019
-4.5 | -0.4624 | 0.00996 | -0.0161 | -46.4257
-4 | -0.4135 | 0.00967 | -0.0105 | -42.7611
-3.5 | -0.3604 | 0.00946 | -0.006 | -38.0973
-3 | -0.3045 | 0.00918 | -0.0025 | -33.1699
-2.5 | -0.2471 | 0.00887 | 0.0005 | -27.8579
-2 | -0.1897 | 0.00852 | 0.0033 | -22.2653
-1.5 | -0.1339 | 0.00801 | 0.0061 | -16.7166
-1 | -0.0791 | 0.00747 | 0.009 | -10.589
-0.5 | -0.0229 | 0.00715 | 0.0117 | -3.2028
0 | 0.0302 | 0.00679 | 0.0151 | 4.4477
0.5 | 0.0732 | 0.00626 | 0.0209 | 11.6933
1 | 0.2407 | 0.00624 | 0 | 38.5737
1.5 | 0.3286 | 0.00674 | -0.0035 | 48.7537
2 | 0.406 | 0.00718 | -0.0048 | 56.546
2.5 | 0.4869 | 0.00764 | -0.0068 | 63.7304
3 | 0.5676 | 0.00812 | -0.0087 | 69.9015
3.5 | 0.6542 | 0.00854 | -0.0117 | 76.6042
4 | 0.7357 | 0.00909 | -0.0136 | 80.9351
4.5 | 0.8254 | 0.0096 | -0.0169 | 85.9792
5 | 0.8929 | 0.01018 | -0.0155 | 87.7112
5.5 | 0.9483 | 0.01084 | -0.0116 | 87.4815
6 | 1.0034 | 0.01159 | -0.0073 | 86.5746
6.5 | 1.0568 | 0.01251 | -0.0026 | 84.4764
7 | 1.1081 | 0.01358 | 0.0027 | 81.5979
7.5 | 1.1552 | 0.01489 | 0.0086 | 77.5823
8 | 1.1939 | 0.01658 | 0.0156 | 72.0084
8.5 | 1.2258 | 0.01848 | 0.0234 | 66.3312
9 | 1.2385 | 0.02075 | 0.033 | 59.6867
9.5 | 1.2314 | 0.02357 | 0.043 | 52.2444
10 | 1.2237 | 0.02865 | 0.0464 | 42.712
10.5 | 1.2107 | 0.03651 | 0.0443 | 33.1608
11 | 1.1847 | 0.04591 | 0.0407 | 25.8048
11.5 | 1.1476 | 0.05629 | 0.0365 | 20.3873
12 | 1.1219 | 0.06605 | 0.0324 | 16.9856
12.5 | 1.0784 | 0.07804 | 0.0264 | 13.8186
13 | 1.0421 | 0.09032 | 0.0199 | 11.5379
13.5 | 1.0038 | 0.10353 | 0.0126 | 9.6957
14 | 0.9296 | 0.12293 | 0.0008 | 7.562

## 49. Re 2M Mach 0.00 (1)
BIGFOIL.COM POLAR EXPORT
HM391-1
HM391-1 |  |  |  | Cl Max: | 1.116 | at alpha= | 12 | deg
JavaFoil+Calcfoil stall+Eppler ext transition |  |  |  | L/D Max: | 92.746 | at alpha= | 8 | deg
Re: | 2000000 |  |  | Cd Min: | 0.00601 | at alpha= | 3 | deg
Mach: | 0 |  |  | Cl=0 at alpha= | 0.1 | deg
|  |  |  | @ Cl=0.1, Cd= | 0.0075193
|  |  |  | @ Cl=0.4, Cd= | 0.0061656
|  |  |  | @ Cl=0.6, Cd= | 0.0073431
alpha (deg) | Cl | Cd | Cm | Cl/Cd
-14.5 | -0.584 | 0.10137 | 0.014 | -5.758
-14 | -0.604 | 0.0949 | 0.014 | -6.369
-13.5 | -0.624 | 0.08865 | 0.014 | -7.042
-13 | -0.643 | 0.08272 | 0.015 | -7.775
-12.5 | -0.661 | 0.07633 | 0.015 | -8.664
-12 | -0.678 | 0.07008 | 0.016 | -9.679
-11.5 | -0.695 | 0.06304 | 0.016 | -11.017
-11 | -0.714 | 0.05334 | 0.017 | -13.382
-10.5 | -0.748 | 0.03697 | 0.02 | -20.245
-10 | -0.848 | 0.01473 | 0.023 | -57.559
-9.5 | -0.849 | 0.01302 | 0.023 | -65.245
-9 | -0.841 | 0.01312 | 0.023 | -64.08
-8.5 | -0.827 | 0.01348 | 0.023 | -61.348
-8 | -0.807 | 0.01276 | 0.023 | -63.234
-7.5 | -0.781 | 0.01224 | 0.023 | -63.842
-7 | -0.751 | 0.0129 | 0.023 | -58.197
-6.5 | -0.715 | 0.01259 | 0.023 | -56.791
-6 | -0.675 | 0.01211 | 0.023 | -55.729
-5.5 | -0.631 | 0.01164 | 0.022 | -54.213
-5 | -0.583 | 0.01156 | 0.022 | -50.453
-4.5 | -0.533 | 0.01132 | 0.022 | -47.038
-4 | -0.479 | 0.01117 | 0.022 | -42.93
-3.5 | -0.34 | 0.03153 | 0.006 | -10.779
-3 | -0.367 | 0.01059 | 0.022 | -34.678
-2.5 | -0.309 | 0.01034 | 0.021 | -29.877
-2 | -0.2 | 0.02916 | 0.006 | -6.868
-1.5 | -0.191 | 0.01001 | 0.021 | -19.064
-1 | -0.131 | 0.00988 | 0.021 | -13.297
-0.5 | -0.058 | 0.02845 | 0.006 | -2.021
0 | -0.012 | 0.00962 | 0.02 | -1.253
0.5 | 0.048 | 0.00953 | 0.02 | 5.015
1 | 0.108 | 0.00721 | 0.02 | 14.932
1.5 | 0.167 | 0.0062 | 0.02 | 26.97
2 | 0.227 | 0.00627 | 0.019 | 36.172
2.5 | 0.286 | 0.00651 | 0.019 | 44.032
3 | 0.346 | 0.00601 | 0.019 | 57.518
3.5 | 0.405 | 0.00618 | 0.019 | 65.478
4 | 0.464 | 0.00654 | 0.018 | 70.896
4.5 | 0.522 | 0.0069 | 0.018 | 75.647
5 | 0.58 | 0.00715 | 0.018 | 81.141
5.5 | 0.638 | 0.00771 | 0.017 | 82.697
6 | 0.695 | 0.00833 | 0.017 | 83.383
6.5 | 0.751 | 0.00961 | 0.017 | 78.136
7 | 0.807 | 0.01005 | 0.017 | 80.317
7.5 | 0.86 | 0.00939 | 0.016 | 91.581
8 | 0.913 | 0.00984 | 0.016 | 92.746
8.5 | 0.964 | 0.01084 | 0.016 | 88.957
9 | 1.014 | 0.01139 | 0.015 | 89.038
9.5 | 1.062 | 0.01192 | 0.015 | 89.092
10 | 1.081 | 0.01533 | 0.014 | 70.509
10.5 | 1.103 | 0.0171 | 0.014 | 64.465
11 | 1.111 | 0.02029 | 0.013 | 54.764
11.5 | 1.115 | 0.0243 | 0.013 | 45.893
12 | 1.116 | 0.02822 | 0.012 | 39.544
12.5 | 1.1 | 0.03663 | 0.011 | 30.029
13 | 1.086 | 0.04409 | 0.011 | 24.635
13.5 | 1.078 | 0.04746 | 0.01 | 22.715
14 | 1.058 | 0.0545 | 0.01 | 19.413
14.5 | 1.024 | 0.06804 | 0.009 | 15.05
15 | 1 | 0.07409 | 0.009 | 13.496
15.5 | 0.977 | 0.0774 | 0.009 | 12.619
16 | 0.933 | 0.09435 | 0.008 | 9.893
16.5 | 0.898 | 0.10537 | 0.007 | 8.521
17 | 0.865 | 0.11215 | 0.007 | 7.715

## 50. Re 2M Mach 0.00 (2)
BIGFOIL.COM POLAR EXPORT
HM391-1
HM391-1 |  |  |  | Cl Max: | 1.5737 | at alpha= | 15 | deg
XFOIL ncrit=9 |  |  |  | L/D Max: | 107.152 | at alpha= | 7 | deg
Re: | 2000000 |  |  | Cd Min: | 0.19842 | at alpha= | -19.5 | deg
Mach: | 0 |  |  | Cl=0 at alpha= | -0.20061 | deg
|  |  |  | @ Cl=0.1, Cd= | 0.0052786
|  |  |  | @ Cl=0.4, Cd= | 0.0057257
|  |  |  | @ Cl=0.6, Cd= | 0.0068705
alpha (deg) | Cl | Cd | Cm | Cl/Cd
-19.5 | -0.8079 | 0.19842 | 0.0468 | -4.0717
-19 | -0.8562 | 0.17377 | 0.0337 | -4.9272
-18.5 | -0.8812 | 0.1583 | 0.0252 | -5.5666
-18 | -0.9179 | 0.14119 | 0.0159 | -6.5012
-17.5 | -1.3347 | 0.05422 | -0.0376 | -24.6164
-17 | -1.3805 | 0.04021 | -0.0472 | -34.3323
-16.5 | -1.3973 | 0.03346 | -0.0485 | -41.7603
-16 | -1.4018 | 0.02939 | -0.0458 | -47.6965
-15.5 | -1.3974 | 0.0266 | -0.0413 | -52.5338
-15 | -1.3861 | 0.02451 | -0.0361 | -56.5524
-14.5 | -1.371 | 0.02282 | -0.0303 | -60.0789
-14 | -1.3485 | 0.02136 | -0.0253 | -63.132
-13.5 | -1.3189 | 0.02002 | -0.0213 | -65.8791
-13 | -1.2919 | 0.01829 | -0.0168 | -70.6342
-12.5 | -1.2567 | 0.01717 | -0.0133 | -73.1916
-12 | -1.2189 | 0.01622 | -0.0101 | -75.148
-11.5 | -1.1817 | 0.01521 | -0.0067 | -77.6923
-11 | -1.1425 | 0.01442 | -0.0034 | -79.2302
-10.5 | -1.1014 | 0.01382 | -0.0004 | -79.6961
-10 | -1.0645 | 0.01291 | 0.0034 | -82.4555
-9.5 | -1.025 | 0.01228 | 0.0069 | -83.4691
-9 | -0.9851 | 0.01175 | 0.0103 | -83.8383
-8.5 | -0.9326 | 0.01099 | 0.011 | -84.859
-8 | -0.8688 | 0.01038 | 0.0093 | -83.6994
-7.5 | -0.8042 | 0.00975 | 0.0074 | -82.4821
-7 | -0.7423 | 0.00928 | 0.0063 | -79.9892
-6.5 | -0.675 | 0.00883 | 0.004 | -76.4439
-6 | -0.6081 | 0.00845 | 0.0018 | -71.9645
-5.5 | -0.527 | 0.00799 | -0.0036 | -65.9574
-5 | -0.467 | 0.00786 | -0.0041 | -59.4148
-4.5 | -0.423 | 0.00782 | -0.001 | -54.0921
-4 | -0.3759 | 0.00776 | 0.0012 | -48.4407
-3.5 | -0.3283 | 0.00767 | 0.0033 | -42.8031
-3 | -0.2791 | 0.00747 | 0.005 | -37.3628
-2.5 | -0.2283 | 0.0073 | 0.0064 | -31.274
-2 | -0.1778 | 0.00705 | 0.0078 | -25.2199
-1.5 | -0.1284 | 0.00672 | 0.0094 | -19.1071
-1 | -0.0792 | 0.00637 | 0.011 | -12.4333
-0.5 | -0.0294 | 0.00612 | 0.0125 | -4.8039
0 | 0.0197 | 0.00584 | 0.0142 | 3.3733
0.5 | 0.0684 | 0.0056 | 0.016 | 12.2143
1 | 0.1097 | 0.00518 | 0.0195 | 21.1776
1.5 | 0.2332 | 0.00485 | 0.0044 | 48.0825
2.5 | 0.3699 | 0.00557 | -0.0004 | 66.4093
3 | 0.4395 | 0.00593 | -0.0032 | 74.1147
3.5 | 0.4968 | 0.00637 | -0.0033 | 77.9906
4 | 0.5674 | 0.0067 | -0.0065 | 84.6866
4.5 | 0.6343 | 0.00705 | -0.0089 | 89.9716
5 | 0.6983 | 0.00745 | -0.0107 | 93.7315
6 | 0.8359 | 0.0082 | -0.0166 | 101.939
6.5 | 0.9046 | 0.00854 | -0.0195 | 105.9251
7 | 0.9558 | 0.00892 | -0.0187 | 107.1525
7.5 | 1.0022 | 0.00937 | -0.0169 | 106.9584
8 | 1.048 | 0.00989 | -0.015 | 105.9656
8.5 | 1.0941 | 0.01038 | -0.0131 | 105.4046
9 | 1.1394 | 0.01093 | -0.0112 | 104.2452
9.5 | 1.1855 | 0.01139 | -0.0095 | 104.0825
10 | 1.23 | 0.01196 | -0.0075 | 102.8428
10.5 | 1.2728 | 0.01267 | -0.0052 | 100.4578
11 | 1.3171 | 0.0132 | -0.0033 | 99.7803
11.5 | 1.3612 | 0.01373 | -0.0014 | 99.1406
12 | 1.4029 | 0.01439 | 0.0008 | 97.4913
12.5 | 1.4415 | 0.01523 | 0.0034 | 94.6487
13 | 1.4807 | 0.01596 | 0.0059 | 92.7757
13.5 | 1.5187 | 0.01671 | 0.0085 | 90.8857
14 | 1.55 | 0.01784 | 0.0119 | 86.8834
14.5 | 1.5729 | 0.01934 | 0.0164 | 81.3289
15 | 1.5737 | 0.02097 | 0.0245 | 75.0453
15.5 | 1.5682 | 0.02349 | 0.0314 | 66.7603
16 | 1.5604 | 0.02732 | 0.0352 | 57.1157
16.5 | 1.5281 | 0.03541 | 0.0347 | 43.1545
17 | 1.5223 | 0.04208 | 0.0323 | 36.1763
17.5 | 1.5056 | 0.0505 | 0.0289 | 29.8139
18 | 1.4742 | 0.06101 | 0.0245 | 24.1633
18.5 | 1.4062 | 0.07733 | 0.0171 | 18.1844
19 | 1.365 | 0.09061 | 0.011 | 15.0646
19.5 | 1.3056 | 0.1076 | 0.0028 | 12.1338

## 51. Re 2M Mach 0.10 (1)
BIGFOIL.COM POLAR EXPORT
HM391-1
HM391-1 |  |  |  | Cl Max: | 1.113 | at alpha= | 11.5 | deg
JavaFoil+Calcfoil stall+Eppler ext transition |  |  |  | L/D Max: | 91.217 | at alpha= | 7.5 | deg
Re: | 2000000 |  |  | Cd Min: | 0.00602 | at alpha= | 3 | deg
Mach: | 0.1 |  |  | Cl=0 at alpha= | 0.1 | deg
|  |  |  | @ Cl=0.1, Cd= | 0.007522
|  |  |  | @ Cl=0.4, Cd= | 0.0061963
|  |  |  | @ Cl=0.6, Cd= | 0.0073312
alpha (deg) | Cl | Cd | Cm | Cl/Cd
-14.5 | -0.541 | 0.10302 | 0.014 | -5.25
-14 | -0.565 | 0.09699 | 0.014 | -5.821
-13.5 | -0.588 | 0.09068 | 0.014 | -6.483
-13 | -0.61 | 0.08446 | 0.014 | -7.224
-12.5 | -0.631 | 0.07854 | 0.015 | -8.034
-12 | -0.652 | 0.07171 | 0.015 | -9.087
-11.5 | -0.67 | 0.06525 | 0.016 | -10.272
-11 | -0.69 | 0.05713 | 0.017 | -12.069
-10.5 | -0.719 | 0.04339 | 0.019 | -16.562
-10 | -0.802 | 0.01787 | 0.023 | -44.884
-9.5 | -0.838 | 0.01229 | 0.024 | -68.23
-9 | -0.833 | 0.0133 | 0.023 | -62.67
-8.5 | -0.822 | 0.01363 | 0.023 | -60.268
-8 | -0.804 | 0.01292 | 0.023 | -62.202
-7.5 | -0.78 | 0.01238 | 0.023 | -62.998
-7 | -0.751 | 0.0131 | 0.023 | -57.316
-6.5 | -0.716 | 0.01269 | 0.023 | -56.452
-6 | -0.677 | 0.01222 | 0.023 | -55.385
-5.5 | -0.633 | 0.01168 | 0.023 | -54.187
-5 | -0.586 | 0.01164 | 0.022 | -50.303
-4.5 | -0.535 | 0.0113 | 0.022 | -47.337
-4 | -0.482 | 0.01123 | 0.022 | -42.879
-3.5 | -0.426 | 0.01097 | 0.022 | -38.866
-3 | -0.296 | 0.03052 | 0.006 | -9.686
-2.5 | -0.31 | 0.01039 | 0.021 | -29.875
-2 | -0.201 | 0.02917 | 0.006 | -6.899
-1.5 | -0.192 | 0.01006 | 0.021 | -19.064
-1 | -0.132 | 0.0099 | 0.021 | -13.34
-0.5 | -0.058 | 0.02845 | 0.006 | -2.031
0 | -0.012 | 0.00965 | 0.02 | -1.255
0.5 | 0.048 | 0.00955 | 0.02 | 5.032
1 | 0.108 | 0.00721 | 0.02 | 14.997
1.5 | 0.168 | 0.00621 | 0.02 | 27.076
2 | 0.228 | 0.00628 | 0.019 | 36.325
2.5 | 0.288 | 0.00652 | 0.019 | 44.188
3 | 0.348 | 0.00602 | 0.019 | 57.766
3.5 | 0.407 | 0.00622 | 0.019 | 65.42
4 | 0.466 | 0.00655 | 0.018 | 71.162
4.5 | 0.525 | 0.00697 | 0.018 | 75.314
5 | 0.583 | 0.00717 | 0.018 | 81.332
5.5 | 0.641 | 0.00772 | 0.018 | 82.965
6 | 0.698 | 0.00834 | 0.017 | 83.704
6.5 | 0.755 | 0.00978 | 0.017 | 77.14
7 | 0.811 | 0.01021 | 0.017 | 79.354
7.5 | 0.863 | 0.00946 | 0.016 | 91.217
8 | 0.914 | 0.01134 | 0.016 | 80.619
8.5 | 0.968 | 0.01093 | 0.016 | 88.507
9 | 1.018 | 0.01144 | 0.015 | 89.001
9.5 | 1.064 | 0.01215 | 0.015 | 87.573
10 | 1.084 | 0.01529 | 0.014 | 70.903
10.5 | 1.1 | 0.0179 | 0.014 | 61.437
11 | 1.108 | 0.02122 | 0.013 | 52.211
11.5 | 1.113 | 0.02473 | 0.013 | 45.005
12 | 1.103 | 0.03124 | 0.012 | 35.317
12.5 | 1.099 | 0.03535 | 0.012 | 31.086
13 | 1.077 | 0.0449 | 0.011 | 23.983
13.5 | 1.054 | 0.05386 | 0.01 | 19.574
14 | 1.04 | 0.05652 | 0.01 | 18.391
14.5 | 1.01 | 0.06497 | 0.009 | 15.551
15 | 0.969 | 0.08042 | 0.009 | 12.045
15.5 | 0.936 | 0.08777 | 0.008 | 10.666
16 | 0.907 | 0.09031 | 0.008 | 10.041
16.5 | 0.86 | 0.10758 | 0.007 | 7.994

## 52. Re 2M Mach 0.10 (2)
BIGFOIL.COM POLAR EXPORT
HM391-1
HM391-1 |  |  |  | Cl Max: | 1.5661 | at alpha= | 14.5 | deg
XFOIL ncrit=9 |  |  |  | L/D Max: | 106.844 | at alpha= | 7 | deg
Re: | 2000000 |  |  | Cd Min: | 0.18328 | at alpha= | -19 | deg
Mach: | 0.1 |  |  | Cl=0 at alpha= | -0.20505 | deg
|  |  |  | @ Cl=0.1, Cd= | 0.0053186
|  |  |  | @ Cl=0.4, Cd= | 0.0057286
|  |  |  | @ Cl=0.6, Cd= | 0.0068727
alpha (deg) | Cl | Cd | Cm | Cl/Cd
-19 | -0.8275 | 0.18328 | 0.0386 | -4.5149
-18.5 | -0.8507 | 0.16744 | 0.0299 | -5.0806
-18 | -0.8732 | 0.15286 | 0.0221 | -5.7124
-17.5 | -0.9107 | 0.13589 | 0.0129 | -6.7017
-17 | -1.2814 | 0.05878 | -0.0345 | -21.7999
-16.5 | -1.3409 | 0.04149 | -0.0475 | -32.3186
-16 | -1.3631 | 0.03385 | -0.0496 | -40.2688
-15.5 | -1.3706 | 0.02948 | -0.0468 | -46.4925
-15 | -1.3676 | 0.02657 | -0.0419 | -51.4716
-14.5 | -1.3584 | 0.02431 | -0.0361 | -55.8782
-14 | -1.3437 | 0.02263 | -0.0298 | -59.3769
-13.5 | -1.3187 | 0.02101 | -0.025 | -62.7653
-13 | -1.2904 | 0.01943 | -0.0206 | -66.4128
-12.5 | -1.2605 | 0.01783 | -0.0161 | -70.6955
-12 | -1.2242 | 0.0167 | -0.0125 | -73.3054
-11.5 | -1.1844 | 0.01587 | -0.0093 | -74.6314
-11 | -1.1483 | 0.01473 | -0.0053 | -77.9566
-10.5 | -1.1083 | 0.01399 | -0.0019 | -79.2209
-10 | -1.0691 | 0.01321 | 0.0017 | -80.9311
-9.5 | -1.0305 | 0.01246 | 0.0055 | -82.7047
-9 | -0.9907 | 0.01187 | 0.0092 | -83.4625
-8.5 | -0.9386 | 0.01116 | 0.0102 | -84.1039
-8 | -0.8745 | 0.01048 | 0.0086 | -83.4447
-7.5 | -0.809 | 0.00984 | 0.0068 | -82.2154
-7 | -0.7469 | 0.00933 | 0.0058 | -80.0536
-6.5 | -0.6789 | 0.00887 | 0.0035 | -76.5389
-6 | -0.6109 | 0.0085 | 0.0013 | -71.8706
-5.5 | -0.5292 | 0.00802 | -0.0041 | -65.985
-5 | -0.4697 | 0.00789 | -0.0043 | -59.5311
-4.5 | -0.4253 | 0.00786 | -0.0012 | -54.1094
-4 | -0.3779 | 0.00779 | 0.0011 | -48.5109
-3.5 | -0.3297 | 0.00771 | 0.0031 | -42.7626
-3 | -0.2804 | 0.00749 | 0.0049 | -37.4366
-2.5 | -0.2293 | 0.00733 | 0.0063 | -31.2824
-2 | -0.1785 | 0.00708 | 0.0077 | -25.2119
-1.5 | -0.1285 | 0.00675 | 0.0093 | -19.037
-1 | -0.0791 | 0.0064 | 0.0109 | -12.3594
-0.5 | -0.0292 | 0.00613 | 0.0125 | -4.7635
0 | 0.0203 | 0.00586 | 0.0142 | 3.4642
0.5 | 0.0692 | 0.00562 | 0.016 | 12.3132
1 | 0.1111 | 0.00521 | 0.0195 | 21.3244
1.5 | 0.2324 | 0.00485 | 0.005 | 47.9175
2.5 | 0.3718 | 0.00558 | -0.0003 | 66.6308
3 | 0.442 | 0.00595 | -0.0031 | 74.2857
3.5 | 0.4994 | 0.00639 | -0.0032 | 78.1534
4 | 0.5706 | 0.00672 | -0.0064 | 84.9107
4.5 | 0.638 | 0.00707 | -0.0088 | 90.2405
5 | 0.7025 | 0.00748 | -0.0106 | 93.9171
5.5 | 0.7685 | 0.00793 | -0.0127 | 96.9105
6 | 0.8412 | 0.00825 | -0.0164 | 101.9636
6.5 | 0.9103 | 0.00861 | -0.0193 | 105.7259
7 | 0.9616 | 0.009 | -0.0183 | 106.8444
7.5 | 1.0083 | 0.00948 | -0.0164 | 106.3608
8 | 1.0545 | 0.01 | -0.0144 | 105.45
8.5 | 1.1009 | 0.0105 | -0.0125 | 104.8476
9 | 1.147 | 0.01102 | -0.0105 | 104.0835
9.5 | 1.1933 | 0.01151 | -0.0086 | 103.6751
10 | 1.2379 | 0.01212 | -0.0065 | 102.137
10.5 | 1.2807 | 0.01288 | -0.0041 | 99.4332
11 | 1.3259 | 0.01337 | -0.0022 | 99.1698
11.5 | 1.3701 | 0.01393 | -0.0001 | 98.3561
12 | 1.4115 | 0.01466 | 0.0024 | 96.2824
12.5 | 1.4493 | 0.01558 | 0.0053 | 93.0231
13 | 1.4899 | 0.01624 | 0.0078 | 91.7426
13.5 | 1.5258 | 0.01716 | 0.0109 | 88.9161
14 | 1.5529 | 0.01855 | 0.015 | 83.7143
14.5 | 1.5661 | 0.02018 | 0.0213 | 77.6065
15 | 1.5598 | 0.02222 | 0.0298 | 70.198
15.5 | 1.5486 | 0.02577 | 0.0353 | 60.0931
16 | 1.5395 | 0.03074 | 0.0368 | 50.0813
16.5 | 1.5092 | 0.03992 | 0.0341 | 37.8056
18.5 | 1.3645 | 0.08617 | 0.0138 | 15.835
19 | 1.3213 | 0.10015 | 0.0072 | 13.1932
19.5 | 1.2619 | 0.11755 | -0.0014 | 10.735

## 53. Re 2M Mach 0.25 (1)
BIGFOIL.COM POLAR EXPORT
HM391-1
HM391-1 |  |  |  | Cl Max: | 1.091 | at alpha= | 10.5 | deg
JavaFoil+Calcfoil stall+Eppler ext transition |  |  |  | L/D Max: | 93.558 | at alpha= | 7.5 | deg
Re: | 2000000 |  |  | Cd Min: | 0.0036 | at alpha= | 0 | deg
Mach: | 0.25 |  |  | Cl=0 at alpha= | 0.098361 | deg
|  |  |  | @ Cl=0.1, Cd= | 0.0077387
|  |  |  | @ Cl=0.4, Cd= | 0.0062451
|  |  |  | @ Cl=0.6, Cd= | 0.0075059
alpha (deg) | Cl | Cd | Cm | Cl/Cd
-13.5 | -0.238 | 0.09735 | 0.013 | -2.444
-13 | -0.307 | 0.0896 | 0.014 | -3.424
-12.5 | -0.367 | 0.08339 | 0.014 | -4.403
-12 | -0.422 | 0.08089 | 0.014 | -5.211
-11.5 | -0.471 | 0.07624 | 0.014 | -6.18
-11 | -0.517 | 0.06918 | 0.015 | -7.475
-10.5 | -0.556 | 0.06428 | 0.015 | -8.653
-10 | -0.593 | 0.05679 | 0.016 | -10.44
-9.5 | -0.634 | 0.04405 | 0.018 | -14.396
-9 | -0.76 | 0.01443 | 0.024 | -52.677
-8.5 | -0.775 | 0.01253 | 0.024 | -61.807
-8 | -0.774 | 0.01373 | 0.024 | -56.388
-7.5 | -0.764 | 0.01304 | 0.024 | -58.579
-7 | -0.745 | 0.01236 | 0.024 | -60.3
-6.5 | -0.718 | 0.01205 | 0.023 | -59.585
-6 | -0.683 | 0.01262 | 0.023 | -54.152
-5.5 | -0.643 | 0.01211 | 0.023 | -53.065
-5 | -0.597 | 0.01194 | 0.023 | -49.993
-4.5 | -0.547 | 0.01173 | 0.023 | -46.626
-4 | -0.493 | 0.01142 | 0.023 | -43.219
-3.5 | -0.437 | 0.0112 | 0.022 | -39.028
-3 | -0.303 | 0.03055 | 0.006 | -9.936
-2.5 | -0.255 | 0.02981 | 0.006 | -8.566
-2 | -0.258 | 0.01038 | 0.022 | -24.866
-1.5 | -0.158 | 0.02876 | 0.006 | -5.486
-1 | -0.136 | 0.01002 | 0.021 | -13.534
-0.5 | -0.074 | 0.00992 | 0.021 | -7.472
0 | -0.012 | 0.0036 | 0.006 | -3.458
0.5 | 0.049 | 0.00968 | 0.021 | 5.1
1 | 0.111 | 0.00732 | 0.02 | 15.177
1.5 | 0.173 | 0.00736 | 0.02 | 23.483
2 | 0.234 | 0.00636 | 0.02 | 36.834
2.5 | 0.296 | 0.00669 | 0.02 | 44.241
3 | 0.357 | 0.00609 | 0.019 | 58.624
3.5 | 0.418 | 0.00631 | 0.019 | 66.222
4 | 0.478 | 0.00667 | 0.019 | 71.694
4.5 | 0.539 | 0.00709 | 0.019 | 76
5 | 0.598 | 0.00749 | 0.018 | 79.859
5.5 | 0.657 | 0.00796 | 0.018 | 82.614
6 | 0.716 | 0.00862 | 0.018 | 83.031
6.5 | 0.774 | 0.01013 | 0.017 | 76.382
7 | 0.828 | 0.00939 | 0.017 | 88.159
7.5 | 0.883 | 0.00944 | 0.017 | 93.558
8 | 0.936 | 0.01092 | 0.016 | 85.657
8.5 | 0.986 | 0.01159 | 0.016 | 85.092
9 | 1.035 | 0.01217 | 0.016 | 85.067
9.5 | 1.081 | 0.01288 | 0.015 | 83.949
10 | 1.08 | 0.01833 | 0.014 | 58.896
10.5 | 1.091 | 0.02114 | 0.014 | 51.607
11 | 1.081 | 0.02751 | 0.013 | 39.298
11.5 | 1.072 | 0.03289 | 0.013 | 32.6
12 | 1.051 | 0.04055 | 0.012 | 25.909
12.5 | 1.028 | 0.04563 | 0.011 | 22.537
13 | 0.988 | 0.05506 | 0.011 | 17.951
13.5 | 0.939 | 0.06594 | 0.01 | 14.244
14 | 0.88 | 0.07897 | 0.009 | 11.143
14.5 | 0.817 | 0.09065 | 0.009 | 9.018
15 | 0.757 | 0.09361 | 0.008 | 8.088
15.5 | 0.682 | 0.10543 | 0.008 | 6.471

## 54. Re 2M Mach 0.25 (2)
BIGFOIL.COM POLAR EXPORT
HM391-1
HM391-1 |  |  |  | Cl Max: | 1.5359 | at alpha= | 13.5 | deg
XFOIL ncrit=9 |  |  |  | L/D Max: | 105.819 | at alpha= | 7 | deg
Re: | 2000000 |  |  | Cd Min: | 0.24377 | at alpha= | -20 | deg
Mach: | 0.25 |  |  | Cl=0 at alpha= | -0.2286 | deg
|  |  |  | @ Cl=0.1, Cd= | 0.005495
|  |  |  | @ Cl=0.4, Cd= | 0.0057329
|  |  |  | @ Cl=0.6, Cd= | 0.0069355
alpha (deg) | Cl | Cd | Cm | Cl/Cd
-20 | -0.7671 | 0.24377 | 0.0653 | -3.1468
-19.5 | -0.7503 | 0.23734 | 0.0615 | -3.1613
-19 | -0.7337 | 0.23073 | 0.0577 | -3.1799
-18.5 | -0.7171 | 0.22406 | 0.0539 | -3.2005
-17 | -0.7786 | 0.16438 | 0.0274 | -4.7366
-16.5 | -0.7942 | 0.15104 | 0.0205 | -5.2582
-16 | -0.8295 | 0.13429 | 0.0115 | -6.1769
-15.5 | -0.877 | 0.11654 | 0.0016 | -7.5253
-15 | -0.9491 | 0.09606 | -0.0105 | -9.8803
-14.5 | -1.0706 | 0.06844 | -0.0273 | -15.6429
-14 | -1.1494 | 0.0443 | -0.047 | -25.9458
-13.5 | -1.1846 | 0.03441 | -0.052 | -34.426
-13 | -1.2079 | 0.02898 | -0.0474 | -41.6805
-12.5 | -1.2165 | 0.02548 | -0.0393 | -47.7433
-12 | -1.2119 | 0.02251 | -0.0312 | -53.8383
-11.5 | -1.197 | 0.01957 | -0.0241 | -61.165
-11 | -1.1653 | 0.01781 | -0.0186 | -65.4295
-10.5 | -1.1301 | 0.01633 | -0.0134 | -69.2039
-10 | -1.093 | 0.01507 | -0.0083 | -72.5282
-9.5 | -1.056 | 0.01389 | -0.0032 | -76.0259
-9 | -1.0152 | 0.0131 | 0.0014 | -77.4962
-8.5 | -0.9727 | 0.01207 | 0.0055 | -80.5882
-8 | -0.9051 | 0.01122 | 0.0045 | -80.6684
-7.5 | -0.8356 | 0.0104 | 0.003 | -80.3462
-7 | -0.7717 | 0.00969 | 0.0027 | -79.6388
-6.5 | -0.701 | 0.00914 | 0.0009 | -76.6958
-6 | -0.6263 | 0.00878 | -0.0019 | -71.3326
-5.5 | -0.5404 | 0.00819 | -0.0072 | -65.9829
-5 | -0.4848 | 0.00809 | -0.0058 | -59.9258
-4.5 | -0.4381 | 0.00808 | -0.0025 | -54.2203
-3.5 | -0.3382 | 0.0079 | 0.0021 | -42.8101
-3 | -0.2872 | 0.00764 | 0.0041 | -37.5916
-2.5 | -0.2343 | 0.00746 | 0.0056 | -31.4075
-2 | -0.1817 | 0.00721 | 0.0072 | -25.2011
-1.5 | -0.13 | 0.00688 | 0.0089 | -18.8953
-1 | -0.0789 | 0.00652 | 0.0106 | -12.1012
-0.5 | -0.0279 | 0.00623 | 0.0124 | -4.4783
0 | 0.0235 | 0.00597 | 0.0141 | 3.9363
0.5 | 0.0742 | 0.00571 | 0.016 | 12.9947
1 | 0.1186 | 0.00534 | 0.0193 | 22.2097
1.5 | 0.2262 | 0.00487 | 0.0085 | 46.4476
2 | 0.328 | 0.00532 | -0.0008 | 61.6541
3 | 0.4553 | 0.00605 | -0.0024 | 75.2562
3.5 | 0.5141 | 0.00651 | -0.0022 | 78.9708
4 | 0.5882 | 0.00687 | -0.0054 | 85.6186
4.5 | 0.6585 | 0.00726 | -0.0078 | 90.7025
5 | 0.7258 | 0.0077 | -0.0095 | 94.2597
5.5 | 0.7946 | 0.00819 | -0.0115 | 97.0208
6 | 0.8706 | 0.00853 | -0.0151 | 102.0633
6.5 | 0.9428 | 0.00892 | -0.0178 | 105.6951
7 | 0.9947 | 0.0094 | -0.0161 | 105.8191
7.5 | 1.0428 | 0.00998 | -0.0137 | 104.489
8 | 1.0917 | 0.01049 | -0.0113 | 104.0705
8.5 | 1.1395 | 0.01111 | -0.0088 | 102.5653
9 | 1.1885 | 0.01162 | -0.0064 | 102.2806
9.5 | 1.2355 | 0.01229 | -0.0037 | 100.5289
10 | 1.2804 | 0.01312 | -0.0006 | 97.5915
10.5 | 1.3263 | 0.01382 | 0.0023 | 95.9696
11 | 1.3732 | 0.01443 | 0.0051 | 95.1629
11.5 | 1.4162 | 0.01527 | 0.0084 | 92.7439
12 | 1.4556 | 0.01628 | 0.0122 | 89.4103
12.5 | 1.4961 | 0.01715 | 0.0159 | 87.2362
13 | 1.5285 | 0.01844 | 0.0205 | 82.8905
13.5 | 1.5359 | 0.0203 | 0.0285 | 75.6601
14.5 | 1.5065 | 0.02768 | 0.0418 | 54.4256
15.5 | 1.4653 | 0.04419 | 0.0368 | 33.1591
16 | 1.4365 | 0.05435 | 0.0325 | 26.4305
16.5 | 1.3795 | 0.06825 | 0.0261 | 20.2125
17 | 1.3436 | 0.07993 | 0.0208 | 16.8097
17.5 | 1.3043 | 0.09276 | 0.0147 | 14.061
18 | 1.2565 | 0.10744 | 0.0074 | 11.6949
18.5 | 1.1823 | 0.12728 | -0.0033 | 9.289

## 55. Re 2M Mach 0.50 (1)
BIGFOIL.COM POLAR EXPORT
HM391-1
HM391-1 |  |  |  | Cl Max: | 1.075 | at alpha= | 20 | deg
JavaFoil+Calcfoil stall+Eppler ext transition |  |  |  | L/D Max: | 87.733 | at alpha= | 5.5 | deg
Re: | 2000000 |  |  | Cd Min: | 0.00376 | at alpha= | 0 | deg
Mach: | 0.5 |  |  | Cl=0 at alpha= | 0.10145 | deg
|  |  |  | @ Cl=0.1, Cd= | 0.0086104
|  |  |  | @ Cl=0.4, Cd= | 0.0072638
|  |  |  | @ Cl=0.6, Cd= | 0.08773
alpha (deg) | Cl | Cd | Cm | Cl/Cd
-20 | -1.08 | 0.17894 | 0.017 | -6.035
-19.5 | -1.054 | 0.15058 | 0.017 | -7.003
-19 | -1.028 | 0.15819 | 0.016 | -6.498
-18.5 | -1.002 | 0.13959 | 0.016 | -7.179
-18 | -0.975 | 0.16047 | 0.016 | -6.077
-17.5 | -0.949 | 0.14232 | 0.016 | -6.665
-17 | -0.922 | 0.14002 | 0.016 | -6.585
-16.5 | -0.896 | 0.12028 | 0.016 | -7.45
-16 | -0.869 | 0.13608 | 0.016 | -6.384
-15.5 | -0.843 | 0.1131 | 0.016 | -7.454
-15 | -0.816 | 0.1147 | 0.015 | -7.112
-14.5 | -0.788 | 0.11036 | 0.015 | -7.144
-14 | -0.762 | 0.1013 | 0.015 | -7.522
-13.5 | -0.734 | 0.1064 | 0.014 | -6.902
-13 | -0.707 | 0.0975 | 0.014 | -7.256
-12.5 | -0.681 | 0.0946 | 0.014 | -7.195
-12 | -0.654 | 0.09099 | 0.014 | -7.185
-11.5 | -0.627 | 0.08546 | 0.014 | -7.337
-11 | -0.6 | 0.07625 | 0.013 | -7.87
-10.5 | -0.573 | 0.07349 | 0.013 | -7.8
-10 | -0.546 | 0.06818 | 0.013 | -8.013
-9.5 | -0.519 | 0.0652 | 0.013 | -7.967
-9 | -0.493 | 0.06046 | 0.013 | -8.149
-8.5 | -0.467 | 0.06059 | 0.013 | -7.7
-8 | -0.44 | 0.05638 | 0.013 | -7.805
-7.5 | -0.416 | 0.05071 | 0.015 | -8.196
-7 | -0.391 | 0.04553 | 0.016 | -8.586
-6.5 | -0.367 | 0.04158 | 0.017 | -8.816
-6 | -0.411 | 0.01309 | 0.026 | -31.408
-5.5 | -0.599 | 0.01337 | 0.026 | -44.817
-5 | -0.616 | 0.01265 | 0.026 | -48.669
-4.5 | -0.587 | 0.01347 | 0.025 | -43.554
-4 | -0.54 | 0.01279 | 0.025 | -42.198
-3.5 | -0.483 | 0.01227 | 0.025 | -39.388
-3 | -0.421 | 0.01182 | 0.025 | -35.62
-2.5 | -0.284 | 0.02985 | 0.007 | -9.523
-2 | -0.23 | 0.02929 | 0.007 | -7.868
-1.5 | -0.176 | 0.02888 | 0.006 | -6.096
-1 | -0.121 | 0.02862 | 0.006 | -4.239
-0.5 | -0.083 | 0.01046 | 0.024 | -7.918
0 | -0.014 | 0.00376 | 0.006 | -3.699
0.5 | 0.055 | 0.01028 | 0.023 | 5.363
1 | 0.124 | 0.00772 | 0.023 | 16.07
1.5 | 0.193 | 0.00777 | 0.023 | 24.83
2 | 0.262 | 0.007 | 0.022 | 37.365
2.5 | 0.33 | 0.00718 | 0.022 | 45.944
3 | 0.398 | 0.00727 | 0.022 | 54.76
3.5 | 0.466 | 0.00706 | 0.021 | 65.959
4 | 0.533 | 0.00743 | 0.021 | 71.728
4.5 | 0.599 | 0.00824 | 0.021 | 72.71
5 | 0.664 | 0.00884 | 0.02 | 75.161
5.5 | 0.726 | 0.00828 | 0.02 | 87.733
6 | 0.786 | 0.01052 | 0.02 | 74.69
6.5 | 0.844 | 0.01125 | 0.019 | 75.007
7 | 0.895 | 0.01308 | 0.019 | 68.427
7.5 | 0.937 | 0.01487 | 0.018 | 63.059
8 | 0.97 | 0.01753 | 0.018 | 55.314
8.5 | 1.021 | 0.01633 | 0.017 | 62.511
9 | 0.995 | 0.02935 | 0.016 | 33.916
9.5 | 0.983 | 0.0416 | 0.014 | 23.64
10 | 0.869 | 0.05489 | 0.013 | 15.83
10.5 | 0.578 | 0.07345 | 0.011 | 7.876
11 | 0.597 | 0.08914 | 0.01 | 6.694
11.5 | 0.617 | 0.07974 | 0.008 | 7.742
12 | 0.663 | 0.07531 | 0.011 | 8.802
12.5 | 0.67 | 0.09099 | 0.008 | 7.369
13 | 0.698 | 0.0965 | 0.008 | 7.231
13.5 | 0.733 | 0.09575 | 0.009 | 7.654
14 | 0.752 | 0.11137 | 0.007 | 6.752
14.5 | 0.781 | 0.1104 | 0.008 | 7.074
15 | 0.807 | 0.11153 | 0.007 | 7.233
15.5 | 0.834 | 0.11449 | 0.007 | 7.285
16 | 0.863 | 0.11862 | 0.007 | 7.277
16.5 | 0.888 | 0.12445 | 0.007 | 7.137
17 | 0.914 | 0.13798 | 0.007 | 6.628
17.5 | 0.942 | 0.1491 | 0.006 | 6.316
18 | 0.968 | 0.1578 | 0.006 | 6.136
18.5 | 0.996 | 0.14482 | 0.006 | 6.874
19 | 1.022 | 0.15364 | 0.006 | 6.655
19.5 | 1.05 | 0.1491 | 0.006 | 7.04
20 | 1.075 | 0.17668 | 0.005 | 6.086

## 56. Re 2M Mach 0.50 (2)
BIGFOIL.COM POLAR EXPORT
HM391-1
HM391-1 |  |  |  | Cl Max: | 1.3765 | at alpha= | 9.5 | deg
XFOIL ncrit=9 |  |  |  | L/D Max: | 101.561 | at alpha= | 6.5 | deg
Re: | 2000000 |  |  | Cd Min: | 0.13262 | at alpha= | -12.5 | deg
Mach: | 0.5 |  |  | Cl=0 at alpha= | -0.32705 | deg
|  |  |  | @ Cl=0.1, Cd= | 0.006072
|  |  |  | @ Cl=0.4, Cd= | 0.0057475
|  |  |  | @ Cl=0.6, Cd= | 0.0070142
alpha (deg) | Cl | Cd | Cm | Cl/Cd
-12.5 | -0.6029 | 0.13262 | 0.0115 | -4.5461
-12 | -0.6127 | 0.12058 | 0.0059 | -5.0813
-11.5 | -0.628 | 0.10831 | -0.0002 | -5.7982
-11 | -0.6503 | 0.09582 | -0.007 | -6.7867
-10.5 | -0.6732 | 0.08389 | -0.014 | -8.0248
-10 | -0.7012 | 0.07166 | -0.0218 | -9.7851
-9.5 | -0.7246 | 0.0597 | -0.0303 | -12.1374
-9 | -0.7459 | 0.0448 | -0.0448 | -16.6496
-8.5 | -0.782 | 0.03577 | -0.0479 | -21.8619
-8 | -0.8234 | 0.02982 | -0.0388 | -27.6123
-7.5 | -0.8599 | 0.02342 | -0.0272 | -36.7165
-7 | -0.8571 | 0.01524 | -0.02 | -56.2402
-6.5 | -0.799 | 0.01137 | -0.0156 | -70.2726
-6 | -0.6988 | 0.00992 | -0.0178 | -70.4435
-5.5 | -0.6013 | 0.00936 | -0.0203 | -64.2415
-5 | -0.5517 | 0.00917 | -0.0141 | -60.1636
-4.5 | -0.4958 | 0.00899 | -0.0096 | -55.1502
-4 | -0.4366 | 0.00879 | -0.0061 | -49.6701
-3.5 | -0.3772 | 0.00847 | -0.0029 | -44.5336
-3 | -0.3163 | 0.00827 | -0.0002 | -38.2467
-2.5 | -0.2564 | 0.00795 | 0.0024 | -32.2516
-2 | -0.1952 | 0.00771 | 0.0046 | -25.3178
-1.5 | -0.1355 | 0.00742 | 0.0068 | -18.2615
-1 | -0.0779 | 0.00699 | 0.0093 | -11.1445
-0.5 | -0.0202 | 0.00665 | 0.0116 | -3.0376
0 | 0.0382 | 0.00637 | 0.0139 | 5.9969
0.5 | 0.096 | 0.00609 | 0.0163 | 15.7635
1 | 0.1515 | 0.00584 | 0.0191 | 25.9418
1.5 | 0.1936 | 0.00538 | 0.0251 | 35.9851
2 | 0.3697 | 0.00557 | 0.0021 | 66.3734
2.5 | 0.4448 | 0.00601 | 0.0013 | 74.01
3 | 0.5147 | 0.00648 | 0.0016 | 79.429
3.5 | 0.597 | 0.00699 | -0.0005 | 85.4077
4 | 0.6688 | 0.00757 | -0.0004 | 88.3487
4.5 | 0.7527 | 0.00811 | -0.0025 | 92.8113
5 | 0.8332 | 0.00869 | -0.0037 | 95.8803
5.5 | 0.9176 | 0.00931 | -0.0052 | 98.5607
6 | 1.0075 | 0.00998 | -0.0075 | 100.9519
6.5 | 1.0867 | 0.0107 | -0.0072 | 101.5607
7 | 1.1437 | 0.01145 | -0.0025 | 99.8865
7.5 | 1.1975 | 0.01247 | 0.0029 | 96.0305
8 | 1.2506 | 0.01351 | 0.0087 | 92.5685
8.5 | 1.3005 | 0.01472 | 0.0151 | 88.3492
9 | 1.3431 | 0.01625 | 0.0225 | 82.6523
9.5 | 1.3765 | 0.01808 | 0.0307 | 76.1338
10 | 1.371 | 0.02048 | 0.0428 | 66.9434
10.5 | 1.3681 | 0.02392 | 0.0504 | 57.1948
11 | 1.3528 | 0.03109 | 0.0502 | 43.5124
11.5 | 1.3324 | 0.04025 | 0.0468 | 33.1031
12 | 1.2981 | 0.05027 | 0.0431 | 25.8226
12.5 | 1.2605 | 0.06065 | 0.039 | 20.7832
13 | 1.2168 | 0.07197 | 0.0336 | 16.907
13.5 | 1.1888 | 0.08237 | 0.0288 | 14.4324
14 | 1.1524 | 0.09421 | 0.0226 | 12.2322
14.5 | 1.1145 | 0.10674 | 0.0157 | 10.4413

## 57. Re 3M Mach 0.00 (1)
BIGFOIL.COM POLAR EXPORT
HM391-1
HM391-1 |  |  |  | Cl Max: | 1.132 | at alpha= | 12 | deg
JavaFoil+Calcfoil stall+Eppler ext transition |  |  |  | L/D Max: | 102.228 | at alpha= | 8.5 | deg
Re: | 3000000 |  |  | Cd Min: | 0.00615 | at alpha= | 4 | deg
Mach: | 0 |  |  | Cl=0 at alpha= | 0.1 | deg
|  |  |  | @ Cl=0.1, Cd= | 0.0075307
|  |  |  | @ Cl=0.4, Cd= | 0.0064049
|  |  |  | @ Cl=0.6, Cd= | 0.0069476
alpha (deg) | Cl | Cd | Cm | Cl/Cd
-15 | -0.564 | 0.10338 | 0.014 | -5.452
-14.5 | -0.585 | 0.09796 | 0.014 | -5.97
-14 | -0.606 | 0.09121 | 0.015 | -6.645
-13.5 | -0.627 | 0.08478 | 0.015 | -7.392
-13 | -0.647 | 0.07802 | 0.015 | -8.293
-12.5 | -0.667 | 0.07045 | 0.016 | -9.473
-12 | -0.686 | 0.06359 | 0.017 | -10.787
-11.5 | -0.71 | 0.05257 | 0.018 | -13.513
-11 | -0.747 | 0.03617 | 0.02 | -20.668
-10.5 | -0.818 | 0.01706 | 0.023 | -47.909
-10 | -0.853 | 0.01224 | 0.024 | -69.697
-9.5 | -0.85 | 0.01291 | 0.023 | -65.847
-9 | -0.841 | 0.01318 | 0.023 | -63.819
-8.5 | -0.827 | 0.01261 | 0.023 | -65.559
-8 | -0.807 | 0.01199 | 0.023 | -67.268
-7.5 | -0.781 | 0.01294 | 0.023 | -60.37
-7 | -0.751 | 0.0123 | 0.023 | -61.035
-6.5 | -0.715 | 0.01183 | 0.023 | -60.468
-6 | -0.675 | 0.01171 | 0.023 | -57.667
-5.5 | -0.631 | 0.01134 | 0.022 | -55.664
-5 | -0.583 | 0.01113 | 0.022 | -52.419
-4.5 | -0.533 | 0.01084 | 0.022 | -49.12
-4 | -0.479 | 0.01061 | 0.022 | -45.191
-3.5 | -0.424 | 0.01031 | 0.022 | -41.169
-3 | -0.367 | 0.01002 | 0.022 | -36.664
-2.5 | -0.309 | 0.00986 | 0.021 | -31.323
-2 | -0.2 | 0.029 | 0.006 | -6.906
-1.5 | -0.191 | 0.0095 | 0.021 | -20.077
-1 | -0.131 | 0.00938 | 0.021 | -14.016
-0.5 | -0.072 | 0.00919 | 0.02 | -7.811
0 | -0.012 | 0.00911 | 0.02 | -1.323
0.5 | 0.048 | 0.00916 | 0.02 | 5.215
1 | 0.108 | 0.00728 | 0.02 | 14.78
1.5 | 0.167 | 0.00683 | 0.02 | 24.503
2 | 0.227 | 0.00708 | 0.019 | 32.053
2.5 | 0.286 | 0.00622 | 0.019 | 46.058
3 | 0.346 | 0.00635 | 0.019 | 54.436
3.5 | 0.405 | 0.00641 | 0.019 | 63.19
4 | 0.464 | 0.00615 | 0.018 | 75.45
4.5 | 0.522 | 0.00632 | 0.018 | 82.587
5 | 0.58 | 0.00682 | 0.018 | 85.076
5.5 | 0.638 | 0.00719 | 0.017 | 88.701
6 | 0.695 | 0.00759 | 0.017 | 91.545
6.5 | 0.751 | 0.00877 | 0.017 | 85.62
7 | 0.807 | 0.00924 | 0.017 | 87.313
7.5 | 0.862 | 0.00974 | 0.016 | 88.497
8 | 0.913 | 0.00898 | 0.016 | 101.669
8.5 | 0.966 | 0.00944 | 0.016 | 102.228
9 | 1.016 | 0.01045 | 0.015 | 97.211
9.5 | 1.064 | 0.01095 | 0.015 | 97.171
10 | 1.089 | 0.0139 | 0.014 | 78.336
10.5 | 1.111 | 0.01538 | 0.014 | 72.253
11 | 1.125 | 0.0176 | 0.013 | 63.927
11.5 | 1.127 | 0.02121 | 0.013 | 53.13
12 | 1.132 | 0.02395 | 0.012 | 47.251
12.5 | 1.111 | 0.03221 | 0.012 | 34.498
13 | 1.097 | 0.03916 | 0.011 | 28.005
13.5 | 1.088 | 0.04238 | 0.011 | 25.668
14 | 1.068 | 0.04889 | 0.01 | 21.834
14.5 | 1.033 | 0.06139 | 0.009 | 16.835
15 | 1.009 | 0.06713 | 0.009 | 15.028
15.5 | 0.985 | 0.07062 | 0.009 | 13.943
16 | 0.943 | 0.08547 | 0.008 | 11.03
16.5 | 0.904 | 0.09747 | 0.007 | 9.279
17 | 0.872 | 0.10391 | 0.007 | 8.388

## 58. Re 3M Mach 0.00 (2)
BIGFOIL.COM POLAR EXPORT
HM391-1
HM391-1 |  |  |  | Cl Max: | 1.5708 | at alpha= | 14.5 | deg
XFOIL ncrit=9 |  |  |  | L/D Max: | 114.896 | at alpha= | 8.5 | deg
Re: | 3000000 |  |  | Cd Min: | 0.19353 | at alpha= | -20 | deg
Mach: | 0 |  |  | Cl=0 at alpha= | -0.21557 | deg
|  |  |  | @ Cl=0.1, Cd= | 0.0054374
|  |  |  | @ Cl=0.4, Cd= | 0.0052414
|  |  |  | @ Cl=0.6, Cd= | 0.0064122
alpha (deg) | Cl | Cd | Cm | Cl/Cd
-20 | -0.8605 | 0.19353 | 0.0458 | -4.4463
-19.5 | -0.8722 | 0.18039 | 0.0383 | -4.8351
-19 | -0.8956 | 0.16506 | 0.0296 | -5.4259
-18.5 | -1.2144 | 0.09206 | -0.0133 | -13.1914
-18 | -1.3734 | 0.05596 | -0.0363 | -24.5425
-17.5 | -1.4256 | 0.04082 | -0.0468 | -34.9241
-17 | -1.4433 | 0.03377 | -0.0486 | -42.7391
-16.5 | -1.4527 | 0.02922 | -0.0461 | -49.7159
-16 | -1.4513 | 0.02625 | -0.0415 | -55.2876
-15.5 | -1.4456 | 0.02383 | -0.0357 | -60.663
-15 | -1.4326 | 0.02204 | -0.0297 | -65
-14.5 | -1.4166 | 0.02004 | -0.0238 | -70.6886
-14 | -1.3848 | 0.01882 | -0.02 | -73.5813
-13.5 | -1.3515 | 0.01761 | -0.0164 | -76.7462
-13 | -1.3165 | 0.01645 | -0.0129 | -80.0304
-12.5 | -1.2784 | 0.01552 | -0.0097 | -82.3711
-12 | -1.2394 | 0.01467 | -0.0066 | -84.4853
-11.5 | -1.2027 | 0.0137 | -0.0029 | -87.7883
-11 | -1.163 | 0.013 | 0.0004 | -89.4615
-10.5 | -1.1243 | 0.01229 | 0.0039 | -91.4809
-10 | -1.0835 | 0.0118 | 0.0071 | -91.822
-9 | -0.972 | 0.0105 | 0.0071 | -92.5714
-8.5 | -0.9096 | 0.00999 | 0.0057 | -91.0511
-8 | -0.8499 | 0.00944 | 0.005 | -90.0318
-7.5 | -0.79 | 0.00888 | 0.0043 | -88.964
-7 | -0.7276 | 0.00831 | 0.003 | -87.5572
-6.5 | -0.6491 | 0.00787 | -0.0019 | -82.4778
-6 | -0.5748 | 0.00758 | -0.0057 | -75.8311
-5.5 | -0.53 | 0.00762 | -0.0028 | -69.5538
-5 | -0.484 | 0.00754 | -0.0003 | -64.191
-4.5 | -0.4353 | 0.00752 | 0.0016 | -57.8856
-4 | -0.3851 | 0.00751 | 0.0031 | -51.2783
-3.5 | -0.3344 | 0.00738 | 0.0045 | -45.3117
-3 | -0.2838 | 0.00715 | 0.006 | -39.6923
-2.5 | -0.2319 | 0.00697 | 0.0071 | -33.2712
-2 | -0.1801 | 0.00678 | 0.0083 | -26.5634
-1.5 | -0.1289 | 0.00654 | 0.0096 | -19.7095
-1 | -0.0792 | 0.00624 | 0.0111 | -12.6923
-0.5 | -0.0285 | 0.00601 | 0.0125 | -4.7421
0 | 0.0216 | 0.00575 | 0.014 | 3.7565
0.5 | 0.071 | 0.0055 | 0.0156 | 12.9091
1 | 0.122 | 0.00539 | 0.0169 | 22.6345
1.5 | 0.1674 | 0.00505 | 0.0194 | 33.1485
2 | 0.2156 | 0.00453 | 0.0214 | 47.5938
3 | 0.4126 | 0.00529 | 0.0025 | 77.9962
3.5 | 0.4781 | 0.00566 | 0.0005 | 84.47
4 | 0.5313 | 0.00604 | 0.0014 | 87.9636
4.5 | 0.5996 | 0.00641 | -0.0014 | 93.5413
5 | 0.666 | 0.00678 | -0.0037 | 98.2301
5.5 | 0.73 | 0.00718 | -0.0055 | 101.6713
6 | 0.7941 | 0.00758 | -0.0073 | 104.7625
6.5 | 0.8594 | 0.00797 | -0.0095 | 107.8294
7 | 0.9286 | 0.00831 | -0.0126 | 111.7449
7.5 | 0.9905 | 0.00874 | -0.0141 | 113.3295
8 | 1.0524 | 0.00924 | -0.0158 | 113.8961
8.5 | 1.1053 | 0.00962 | -0.0153 | 114.896
9 | 1.1517 | 0.01006 | -0.0136 | 114.4831
9.5 | 1.1972 | 0.01058 | -0.0117 | 113.1569
10 | 1.2439 | 0.01098 | -0.01 | 113.2878
10.5 | 1.2902 | 0.0114 | -0.0084 | 113.1754
11 | 1.3348 | 0.01193 | -0.0064 | 111.886
11.5 | 1.3776 | 0.01258 | -0.0043 | 109.5072
12 | 1.4213 | 0.01313 | -0.0023 | 108.2483
12.5 | 1.4642 | 0.01371 | -0.0003 | 106.798
13 | 1.5021 | 0.01459 | 0.0024 | 102.9541
13.5 | 1.5336 | 0.01581 | 0.0059 | 97.0019
14 | 1.5564 | 0.01753 | 0.0106 | 88.7849
14.5 | 1.5708 | 0.01959 | 0.0163 | 80.1838
15 | 1.5605 | 0.02154 | 0.026 | 72.4466
15.5 | 1.5635 | 0.02368 | 0.0316 | 66.0262
16 | 1.5648 | 0.02687 | 0.0348 | 58.236
16.5 | 1.5642 | 0.03136 | 0.0356 | 49.8788
17 | 1.5628 | 0.03699 | 0.0342 | 42.2493
17.5 | 1.5512 | 0.04452 | 0.0312 | 34.8428
18 | 1.5269 | 0.05398 | 0.0273 | 28.2864
18.5 | 1.4745 | 0.06751 | 0.0215 | 21.8412
19 | 1.4302 | 0.0807 | 0.0155 | 17.7224
19.5 | 1.3714 | 0.09696 | 0.0077 | 14.144

## 59. Re 3M Mach 0.10 (1)
BIGFOIL.COM POLAR EXPORT
HM391-1
HM391-1 |  |  |  | Cl Max: | 1.126 | at alpha= | 11.5 | deg
JavaFoil+Calcfoil stall+Eppler ext transition |  |  |  | L/D Max: | 106.696 | at alpha= | 8.5 | deg
Re: | 3000000 |  |  | Cd Min: | 0.00615 | at alpha= | 4 | deg
Mach: | 0.1 |  |  | Cl=0 at alpha= | 0.1 | deg
|  |  |  | @ Cl=0.1, Cd= | 0.0075853
|  |  |  | @ Cl=0.4, Cd= | 0.0065627
|  |  |  | @ Cl=0.6, Cd= | 0.0070155
alpha (deg) | Cl | Cd | Cm | Cl/Cd
-14.5 | -0.542 | 0.09917 | 0.014 | -5.468
-14 | -0.566 | 0.09343 | 0.014 | -6.057
-13.5 | -0.59 | 0.08708 | 0.015 | -6.77
-13 | -0.613 | 0.08064 | 0.015 | -7.596
-12.5 | -0.635 | 0.07356 | 0.016 | -8.639
-12 | -0.658 | 0.06605 | 0.016 | -9.957
-11.5 | -0.68 | 0.05793 | 0.017 | -11.736
-11 | -0.714 | 0.04311 | 0.019 | -16.555
-10.5 | -0.779 | 0.02132 | 0.022 | -36.523
-10 | -0.838 | 0.01369 | 0.024 | -61.212
-9.5 | -0.839 | 0.01227 | 0.024 | -68.393
-9 | -0.833 | 0.01333 | 0.023 | -62.511
-8.5 | -0.822 | 0.01272 | 0.023 | -64.588
-8 | -0.804 | 0.01211 | 0.023 | -66.354
-7.5 | -0.78 | 0.013 | 0.023 | -59.997
-7 | -0.751 | 0.01249 | 0.023 | -60.124
-6.5 | -0.716 | 0.01191 | 0.023 | -60.149
-6 | -0.677 | 0.01182 | 0.023 | -57.277
-5.5 | -0.633 | 0.01136 | 0.023 | -55.744
-5 | -0.586 | 0.01119 | 0.022 | -52.332
-4.5 | -0.535 | 0.01083 | 0.022 | -49.411
-4 | -0.482 | 0.01068 | 0.022 | -45.108
-3.5 | -0.426 | 0.01036 | 0.022 | -41.146
-3 | -0.369 | 0.01007 | 0.022 | -36.643
-2.5 | -0.31 | 0.00991 | 0.021 | -31.341
-2 | -0.201 | 0.029 | 0.006 | -6.94
-1.5 | -0.192 | 0.00952 | 0.021 | -20.14
-1 | -0.132 | 0.00939 | 0.021 | -14.063
-0.5 | -0.072 | 0.00921 | 0.021 | -7.831
0 | -0.012 | 0.00913 | 0.02 | -1.327
0.5 | 0.048 | 0.00918 | 0.02 | 5.234
1 | 0.108 | 0.00734 | 0.02 | 14.735
1.5 | 0.168 | 0.00684 | 0.02 | 24.587
2 | 0.228 | 0.00714 | 0.019 | 31.93
2.5 | 0.288 | 0.00623 | 0.019 | 46.23
3 | 0.348 | 0.00636 | 0.019 | 54.675
3.5 | 0.407 | 0.00659 | 0.019 | 61.765
4 | 0.466 | 0.00615 | 0.018 | 75.739
4.5 | 0.525 | 0.00632 | 0.018 | 83.001
5 | 0.583 | 0.00691 | 0.018 | 84.401
5.5 | 0.641 | 0.00727 | 0.018 | 88.081
6 | 0.698 | 0.00767 | 0.017 | 91.055
6.5 | 0.755 | 0.00893 | 0.017 | 84.504
7 | 0.811 | 0.00931 | 0.017 | 87.098
7.5 | 0.866 | 0.00987 | 0.016 | 87.667
8 | 0.916 | 0.01048 | 0.016 | 87.348
8.5 | 0.969 | 0.00908 | 0.016 | 106.696
9 | 1.02 | 0.01049 | 0.015 | 97.164
9.5 | 1.067 | 0.01111 | 0.015 | 96.083
10 | 1.092 | 0.01389 | 0.014 | 78.645
10.5 | 1.109 | 0.01597 | 0.014 | 69.481
11 | 1.12 | 0.01853 | 0.013 | 60.446
11.5 | 1.126 | 0.02149 | 0.013 | 52.365
12 | 1.116 | 0.02707 | 0.012 | 41.222
12.5 | 1.11 | 0.03102 | 0.012 | 35.802
13 | 1.086 | 0.04024 | 0.011 | 26.991
13.5 | 1.064 | 0.04845 | 0.01 | 21.954
14 | 1.049 | 0.05072 | 0.01 | 20.686
14.5 | 1.019 | 0.0589 | 0.01 | 17.299
15 | 0.977 | 0.07321 | 0.009 | 13.349
15.5 | 0.944 | 0.08006 | 0.008 | 11.795
16 | 0.914 | 0.0828 | 0.008 | 11.041
16.5 | 0.866 | 0.09951 | 0.007 | 8.707

## 60. Re 3M Mach 0.10 (2)
BIGFOIL.COM POLAR EXPORT
HM391-1
HM391-1 |  |  |  | Cl Max: | 1.5565 | at alpha= | 16 | deg
XFOIL ncrit=9 |  |  |  | L/D Max: | 114.701 | at alpha= | 8.5 | deg
Re: | 3000000 |  |  | Cd Min: | 0.1984 | at alpha= | -20 | deg
Mach: | 0.1 |  |  | Cl=0 at alpha= | -0.21968 | deg
|  |  |  | @ Cl=0.1, Cd= | 0.0054495
|  |  |  | @ Cl=0.4, Cd= | 0.0052448
|  |  |  | @ Cl=0.6, Cd= | 0.0064233
alpha (deg) | Cl | Cd | Cm | Cl/Cd
-20 | -0.8503 | 0.1984 | 0.0482 | -4.2858
-19.5 | -0.8509 | 0.18807 | 0.0423 | -4.5244
-19 | -0.8633 | 0.17498 | 0.0349 | -4.9337
-18.5 | -0.8914 | 0.15869 | 0.0258 | -5.6172
-18 | -1.1061 | 0.10642 | -0.0052 | -10.3937
-17 | -1.3818 | 0.04289 | -0.0466 | -32.2173
-16.5 | -1.409 | 0.03428 | -0.0498 | -41.1027
-16 | -1.4186 | 0.02961 | -0.0475 | -47.9095
-15.5 | -1.4237 | 0.02616 | -0.0423 | -54.4228
-15 | -1.4173 | 0.02376 | -0.0362 | -59.6507
-14.5 | -1.4131 | 0.0214 | -0.0285 | -66.0327
-14 | -1.3847 | 0.01993 | -0.0241 | -69.4782
-13.5 | -1.354 | 0.0185 | -0.02 | -73.1892
-13 | -1.3211 | 0.01714 | -0.016 | -77.077
-12.5 | -1.2844 | 0.01603 | -0.0123 | -80.1248
-12 | -1.2458 | 0.01508 | -0.0089 | -82.6127
-11.5 | -1.2083 | 0.01409 | -0.0051 | -85.7559
-11 | -1.1693 | 0.01328 | -0.0015 | -88.0497
-10.5 | -1.13 | 0.01255 | 0.0021 | -90.0398
-10 | -1.0902 | 0.01193 | 0.0057 | -91.3831
-9 | -0.9787 | 0.01064 | 0.0062 | -91.9831
-8.5 | -0.916 | 0.01008 | 0.005 | -90.873
-8 | -0.8552 | 0.00954 | 0.0043 | -89.6436
-7.5 | -0.795 | 0.00895 | 0.0037 | -88.8268
-6.5 | -0.6524 | 0.00792 | -0.0025 | -82.3737
-6 | -0.578 | 0.00761 | -0.0062 | -75.9527
-5.5 | -0.533 | 0.00766 | -0.0032 | -69.5822
-5 | -0.4867 | 0.00757 | -0.0006 | -64.2933
-4.5 | -0.4377 | 0.00754 | 0.0013 | -58.0504
-4 | -0.3871 | 0.00753 | 0.0029 | -51.4077
-3.5 | -0.336 | 0.0074 | 0.0044 | -45.4054
-3 | -0.2851 | 0.00718 | 0.0058 | -39.7075
-2.5 | -0.2329 | 0.00698 | 0.007 | -33.3668
-2 | -0.1807 | 0.0068 | 0.0082 | -26.5735
-1.5 | -0.1292 | 0.00655 | 0.0095 | -19.7252
-0.5 | -0.0282 | 0.00602 | 0.0125 | -4.6844
0 | 0.0221 | 0.00576 | 0.014 | 3.8368
0.5 | 0.0718 | 0.00551 | 0.0156 | 13.0309
1 | 0.1231 | 0.0054 | 0.0169 | 22.7963
1.5 | 0.1689 | 0.00507 | 0.0194 | 33.3136
2 | 0.2138 | 0.00456 | 0.0223 | 46.886
3 | 0.415 | 0.0053 | 0.0026 | 78.3019
3.5 | 0.481 | 0.00567 | 0.0006 | 84.8325
4 | 0.5343 | 0.00607 | 0.0015 | 88.0231
4.5 | 0.6031 | 0.00644 | -0.0012 | 93.6491
5 | 0.67 | 0.00681 | -0.0035 | 98.3847
5.5 | 0.7347 | 0.00721 | -0.0053 | 101.9001
6 | 0.7993 | 0.00761 | -0.0071 | 105.0329
6.5 | 0.8651 | 0.00801 | -0.0092 | 108.0025
7 | 0.9347 | 0.00837 | -0.0123 | 111.6726
7.5 | 0.9969 | 0.00884 | -0.0137 | 112.7715
8 | 1.0596 | 0.00933 | -0.0153 | 113.5691
8.5 | 1.1126 | 0.0097 | -0.0147 | 114.701
9 | 1.1593 | 0.01016 | -0.0129 | 114.1043
9.5 | 1.2053 | 0.01069 | -0.0109 | 112.7502
10 | 1.2526 | 0.01109 | -0.0092 | 112.9486
10.5 | 1.2992 | 0.01153 | -0.0074 | 112.68
11 | 1.3438 | 0.0121 | -0.0053 | 111.0579
11.5 | 1.3868 | 0.01279 | -0.003 | 108.4285
12 | 1.4314 | 0.01332 | -0.0009 | 107.4625
12.5 | 1.4738 | 0.01397 | 0.0014 | 105.4975
13 | 1.5107 | 0.01494 | 0.0044 | 101.1178
13.5 | 1.5384 | 0.01643 | 0.0087 | 93.6336
14 | 1.5529 | 0.01866 | 0.0146 | 83.2208
14.5 | 1.5537 | 0.02065 | 0.0228 | 75.2397
15 | 1.5525 | 0.02256 | 0.0303 | 68.8165
15.5 | 1.5547 | 0.02525 | 0.0348 | 61.5723
16 | 1.5565 | 0.02904 | 0.0367 | 53.5985
16.5 | 1.5514 | 0.03475 | 0.036 | 44.6446
17 | 1.5445 | 0.04162 | 0.0334 | 37.1096
17.5 | 1.5247 | 0.05049 | 0.0298 | 30.1981
18 | 1.4902 | 0.06141 | 0.0252 | 24.2664
18.5 | 1.4309 | 0.07632 | 0.0184 | 18.7487
19 | 1.3832 | 0.0905 | 0.0117 | 15.284
19.5 | 1.3214 | 0.10772 | 0.0033 | 12.267
20 | 1.2774 | 0.12254 | -0.0041 | 10.4244

## 61. Re 3M Mach 0.25 (1)
BIGFOIL.COM POLAR EXPORT
HM391-1
HM391-1 |  |  |  | Cl Max: | 1.101 | at alpha= | 10.5 | deg
JavaFoil+Calcfoil stall+Eppler ext transition |  |  |  | L/D Max: | 103.177 | at alpha= | 8 | deg
Re: | 3000000 |  |  | Cd Min: | 0.00643 | at alpha= | 3 | deg
Mach: | 0.25 |  |  | Cl=0 at alpha= | 0.098361 | deg
|  |  |  | @ Cl=0.1, Cd= | 0.0077265
|  |  |  | @ Cl=0.4, Cd= | 0.0067049
|  |  |  | @ Cl=0.6, Cd= | 0.0070432
alpha (deg) | Cl | Cd | Cm | Cl/Cd
-13.5 | -0.239 | 0.0921 | 0.014 | -2.597
-13 | -0.308 | 0.08517 | 0.015 | -3.615
-12.5 | -0.369 | 0.07926 | 0.015 | -4.652
-12 | -0.423 | 0.07779 | 0.015 | -5.432
-11.5 | -0.473 | 0.07219 | 0.015 | -6.554
-11 | -0.52 | 0.06578 | 0.015 | -7.898
-10.5 | -0.561 | 0.05938 | 0.016 | -9.453
-10 | -0.603 | 0.04949 | 0.018 | -12.188
-9.5 | -0.683 | 0.02359 | 0.022 | -28.966
-9 | -0.765 | 0.01195 | 0.024 | -64.014
-8.5 | -0.775 | 0.01258 | 0.024 | -61.606
-8 | -0.774 | 0.01282 | 0.024 | -60.42
-7.5 | -0.764 | 0.01239 | 0.024 | -61.675
-7 | -0.745 | 0.013 | 0.024 | -57.297
-6.5 | -0.718 | 0.01248 | 0.023 | -57.534
-6 | -0.683 | 0.01218 | 0.023 | -56.121
-5.5 | -0.643 | 0.01181 | 0.023 | -54.435
-5 | -0.597 | 0.01154 | 0.023 | -51.746
-4.5 | -0.547 | 0.01117 | 0.023 | -48.965
-4 | -0.493 | 0.01083 | 0.023 | -45.576
-3.5 | -0.437 | 0.01058 | 0.022 | -41.346
-3 | -0.379 | 0.01029 | 0.022 | -36.832
-2.5 | -0.319 | 0.01004 | 0.022 | -31.747
-2 | -0.258 | 0.00984 | 0.022 | -26.232
-1.5 | -0.197 | 0.00963 | 0.022 | -20.457
-1 | -0.136 | 0.0095 | 0.021 | -14.286
-0.5 | -0.074 | 0.00935 | 0.021 | -7.927
0 | -0.012 | 0.00921 | 0.021 | -1.351
0.5 | 0.049 | 0.00924 | 0.021 | 5.34
1 | 0.111 | 0.0074 | 0.02 | 15.016
1.5 | 0.173 | 0.00702 | 0.02 | 24.596
2 | 0.234 | 0.00723 | 0.02 | 32.395
2.5 | 0.296 | 0.0073 | 0.02 | 40.507
3 | 0.357 | 0.00643 | 0.019 | 55.52
3.5 | 0.418 | 0.00682 | 0.019 | 61.243
4 | 0.478 | 0.00691 | 0.019 | 69.261
4.5 | 0.539 | 0.00654 | 0.019 | 82.417
5 | 0.598 | 0.00703 | 0.018 | 85.045
5.5 | 0.657 | 0.00742 | 0.018 | 88.595
6 | 0.716 | 0.00785 | 0.018 | 91.248
6.5 | 0.774 | 0.00922 | 0.017 | 83.891
7 | 0.83 | 0.00982 | 0.017 | 84.606
7.5 | 0.884 | 0.00904 | 0.017 | 97.712
8 | 0.937 | 0.00908 | 0.016 | 103.177
8.5 | 0.988 | 0.01063 | 0.016 | 92.955
9 | 1.038 | 0.01113 | 0.016 | 93.238
9.5 | 1.084 | 0.01174 | 0.015 | 92.349
10 | 1.091 | 0.01618 | 0.015 | 67.418
10.5 | 1.101 | 0.01871 | 0.014 | 58.865
11 | 1.096 | 0.02358 | 0.013 | 46.467
11.5 | 1.083 | 0.02907 | 0.013 | 37.241
12 | 1.06 | 0.03624 | 0.012 | 29.256
12.5 | 1.036 | 0.04141 | 0.012 | 25.023
13 | 0.996 | 0.05008 | 0.011 | 19.897
13.5 | 0.947 | 0.06039 | 0.01 | 15.674
14 | 0.888 | 0.07225 | 0.009 | 12.284
14.5 | 0.824 | 0.08354 | 0.009 | 9.863
15 | 0.762 | 0.08691 | 0.009 | 8.77
15.5 | 0.687 | 0.09828 | 0.008 | 6.989

## 62. Re 3M Mach 0.25 (2)
BIGFOIL.COM POLAR EXPORT
HM391-1
HM391-1 |  |  |  | Cl Max: | 1.5318 | at alpha= | 13 | deg
XFOIL ncrit=9 |  |  |  | L/D Max: | 113.399 | at alpha= | 8 | deg
Re: | 3000000 |  |  | Cd Min: | 0.18307 | at alpha= | -18 | deg
Mach: | 0.25 |  |  | Cl=0 at alpha= | -0.24103 | deg
|  |  |  | @ Cl=0.1, Cd= | 0.0055265
|  |  |  | @ Cl=0.4, Cd= | 0.0051752
|  |  |  | @ Cl=0.6, Cd= | 0.0064538
alpha (deg) | Cl | Cd | Cm | Cl/Cd
-18 | -0.79 | 0.18307 | 0.0382 | -4.3153
-17.5 | -0.7999 | 0.17026 | 0.0313 | -4.6981
-17 | -0.8156 | 0.15663 | 0.024 | -5.2072
-16.5 | -0.8442 | 0.14112 | 0.0155 | -5.9821
-16 | -0.9034 | 0.12073 | 0.0037 | -7.4828
-15.5 | -1.0422 | 0.0892 | -0.0163 | -11.6839
-15 | -1.1945 | 0.05511 | -0.0393 | -21.6748
-14.5 | -1.2549 | 0.03811 | -0.0537 | -32.9284
-14 | -1.2782 | 0.03144 | -0.0533 | -40.6552
-13.5 | -1.2933 | 0.02706 | -0.0472 | -47.7938
-13 | -1.2992 | 0.02386 | -0.0386 | -54.451
-12.5 | -1.2869 | 0.02117 | -0.0312 | -60.7889
-12 | -1.2614 | 0.01899 | -0.0252 | -66.4244
-11.5 | -1.23 | 0.01717 | -0.0196 | -71.6366
-11 | -1.1944 | 0.01571 | -0.0143 | -76.028
-10.5 | -1.1568 | 0.01451 | -0.0091 | -79.7243
-10 | -1.1199 | 0.01333 | -0.0038 | -84.0135
-9.5 | -1.0802 | 0.01247 | 0.0011 | -86.6239
-9 | -1.0166 | 0.01153 | 0.0011 | -88.17
-8.5 | -0.9506 | 0.01078 | 0.0006 | -88.1818
-8 | -0.886 | 0.01004 | 0.0002 | -88.247
-7.5 | -0.8226 | 0.00943 | 0.0002 | -87.2322
-7 | -0.7562 | 0.00877 | -0.0007 | -86.2258
-6.5 | -0.6722 | 0.00812 | -0.0055 | -82.7833
-5.5 | -0.5507 | 0.00785 | -0.0049 | -70.1529
-5 | -0.5016 | 0.00775 | -0.0022 | -64.7226
-4.5 | -0.4511 | 0.00769 | 0.0001 | -58.6606
-4 | -0.3982 | 0.00763 | 0.0018 | -52.1887
-3.5 | -0.3449 | 0.00752 | 0.0034 | -45.8644
-3 | -0.2916 | 0.00731 | 0.005 | -39.8906
-2.5 | -0.2384 | 0.00707 | 0.0065 | -33.7199
-2 | -0.1839 | 0.0069 | 0.0077 | -26.6522
-1.5 | -0.131 | 0.00666 | 0.0092 | -19.6697
-1 | -0.0792 | 0.00634 | 0.0108 | -12.4921
-0.5 | -0.0267 | 0.00612 | 0.0123 | -4.3627
0.5 | 0.0764 | 0.00558 | 0.0157 | 13.6918
1 | 0.1293 | 0.00546 | 0.0171 | 23.6813
1.5 | 0.1771 | 0.00518 | 0.0196 | 34.1892
2 | 0.2152 | 0.00467 | 0.0245 | 46.0814
2.5 | 0.3736 | 0.00498 | 0.0021 | 75.0201
3 | 0.4277 | 0.00538 | 0.0035 | 79.4981
3.5 | 0.497 | 0.00577 | 0.0013 | 86.1352
4 | 0.5515 | 0.00619 | 0.0025 | 89.0953
4.5 | 0.6232 | 0.00658 | -0.0002 | 94.7112
5 | 0.6928 | 0.007 | -0.0024 | 98.9714
5.5 | 0.7606 | 0.00741 | -0.0042 | 102.6451
6 | 0.8279 | 0.00788 | -0.0058 | 105.0635
6.5 | 0.897 | 0.00831 | -0.0078 | 107.9422
7 | 0.9689 | 0.00875 | -0.0104 | 110.7314
7.5 | 1.0339 | 0.00925 | -0.0115 | 111.773
8 | 1.1011 | 0.00971 | -0.013 | 113.3986
8.5 | 1.1532 | 0.0102 | -0.0112 | 113.0588
9 | 1.2016 | 0.01077 | -0.0087 | 111.5692
9.5 | 1.2513 | 0.01124 | -0.0063 | 111.3256
10 | 1.3006 | 0.01175 | -0.0039 | 110.6894
10.5 | 1.3482 | 0.01236 | -0.0012 | 109.0777
11 | 1.3931 | 0.01316 | 0.002 | 105.8587
11.5 | 1.4401 | 0.01378 | 0.0048 | 104.5065
12 | 1.4821 | 0.01471 | 0.0083 | 100.7546
12.5 | 1.5153 | 0.01608 | 0.013 | 94.2351
13 | 1.5318 | 0.01832 | 0.0196 | 83.6135
13.5 | 1.5225 | 0.02076 | 0.0299 | 73.3382
14 | 1.5168 | 0.02331 | 0.0376 | 65.0708
14.5 | 1.5185 | 0.02667 | 0.0414 | 56.9366
15 | 1.5138 | 0.03213 | 0.0417 | 47.1148
15.5 | 1.5018 | 0.03985 | 0.0389 | 37.6863
16 | 1.4776 | 0.04943 | 0.0348 | 29.8928
16.5 | 1.4317 | 0.06176 | 0.0293 | 23.1817
17 | 1.387 | 0.07425 | 0.0236 | 18.6801
17.5 | 1.3387 | 0.08807 | 0.0169 | 15.2004
18 | 1.2832 | 0.10371 | 0.009 | 12.373

## 63. Re 3M Mach 0.50 (1)
BIGFOIL.COM POLAR EXPORT
HM391-1
HM391-1 |  |  |  | Cl Max: | 1.075 | at alpha= | 20 | deg
JavaFoil+Calcfoil stall+Eppler ext transition |  |  |  | L/D Max: | 82.748 | at alpha= | 5.5 | deg
Re: | 3000000 |  |  | Cd Min: | 0.00368 | at alpha= | 0 | deg
Mach: | 0.5 |  |  | Cl=0 at alpha= | 0.10145 | deg
|  |  |  | @ Cl=0.1, Cd= | 0.0084648
|  |  |  | @ Cl=0.4, Cd= | 0.0071482
|  |  |  | @ Cl=0.6, Cd= | 0.084353
alpha (deg) | Cl | Cd | Cm | Cl/Cd
-20 | -1.08 | 0.16349 | 0.017 | -6.607
-19.5 | -1.055 | 0.14475 | 0.017 | -7.288
-19 | -1.028 | 0.14926 | 0.016 | -6.887
-18.5 | -1.002 | 0.13411 | 0.017 | -7.474
-18 | -0.976 | 0.13308 | 0.016 | -7.331
-17.5 | -0.949 | 0.13618 | 0.016 | -6.969
-17 | -0.922 | 0.13034 | 0.016 | -7.076
-16.5 | -0.897 | 0.11565 | 0.016 | -7.754
-16 | -0.869 | 0.12867 | 0.016 | -6.754
-15.5 | -0.844 | 0.10813 | 0.016 | -7.801
-15 | -0.817 | 0.10892 | 0.016 | -7.496
-14.5 | -0.789 | 0.10421 | 0.015 | -7.576
-14 | -0.763 | 0.09728 | 0.015 | -7.847
-13.5 | -0.735 | 0.0976 | 0.015 | -7.527
-13 | -0.708 | 0.0916 | 0.014 | -7.729
-12.5 | -0.681 | 0.08559 | 0.014 | -7.959
-12 | -0.654 | 0.08267 | 0.014 | -7.912
-11.5 | -0.627 | 0.07788 | 0.014 | -8.054
-11 | -0.601 | 0.07352 | 0.014 | -8.169
-10.5 | -0.574 | 0.06896 | 0.013 | -8.32
-10 | -0.547 | 0.06572 | 0.013 | -8.318
-9.5 | -0.52 | 0.0616 | 0.013 | -8.436
-9 | -0.493 | 0.05811 | 0.013 | -8.483
-8.5 | -0.467 | 0.05823 | 0.014 | -8.021
-8 | -0.441 | 0.05388 | 0.014 | -8.193
-7.5 | -0.418 | 0.04815 | 0.016 | -8.678
-7 | -0.405 | 0.03587 | 0.02 | -11.291
-6.5 | -0.386 | 0.02956 | 0.021 | -13.044
-6 | -0.411 | 0.01362 | 0.026 | -30.179
-5.5 | -0.599 | 0.01269 | 0.026 | -47.224
-5 | -0.616 | 0.0133 | 0.026 | -46.279
-4.5 | -0.587 | 0.01269 | 0.025 | -46.237
-4 | -0.54 | 0.01213 | 0.025 | -44.501
-3.5 | -0.483 | 0.01162 | 0.025 | -41.578
-3 | -0.421 | 0.01118 | 0.025 | -37.636
-2.5 | -0.355 | 0.01088 | 0.025 | -32.618
-2 | -0.23 | 0.02911 | 0.007 | -7.915
-1.5 | -0.176 | 0.02872 | 0.007 | -6.131
-1 | -0.121 | 0.02845 | 0.006 | -4.265
-0.5 | -0.083 | 0.00988 | 0.024 | -8.38
0 | -0.014 | 0.00368 | 0.006 | -3.779
0.5 | 0.055 | 0.00973 | 0.023 | 5.668
1 | 0.124 | 0.00779 | 0.023 | 15.927
1.5 | 0.193 | 0.00803 | 0.023 | 24.029
2 | 0.262 | 0.00766 | 0.022 | 34.155
2.5 | 0.33 | 0.00776 | 0.022 | 42.56
3 | 0.398 | 0.00714 | 0.022 | 55.751
3.5 | 0.466 | 0.00742 | 0.021 | 62.795
4 | 0.533 | 0.00772 | 0.021 | 68.989
4.5 | 0.599 | 0.00755 | 0.021 | 79.334
5 | 0.664 | 0.00823 | 0.02 | 80.677
5.5 | 0.728 | 0.0088 | 0.02 | 82.748
6 | 0.787 | 0.00975 | 0.02 | 80.765
6.5 | 0.846 | 0.0104 | 0.019 | 81.344
7 | 0.898 | 0.01214 | 0.019 | 73.917
7.5 | 0.944 | 0.01349 | 0.018 | 69.991
8 | 0.98 | 0.01557 | 0.018 | 62.932
8.5 | 1.03 | 0.01449 | 0.018 | 71.044
9 | 1.005 | 0.0263 | 0.016 | 38.193
9.5 | 0.992 | 0.03779 | 0.015 | 26.244
10 | 0.877 | 0.04995 | 0.013 | 17.563
10.5 | 0.583 | 0.06798 | 0.012 | 8.574
11 | 0.598 | 0.08536 | 0.01 | 7.008
11.5 | 0.656 | 0.05615 | 0.012 | 11.685
12 | 0.69 | 0.05601 | 0.012 | 12.324
12.5 | 0.671 | 0.08626 | 0.008 | 7.774
13 | 0.701 | 0.09286 | 0.008 | 7.553
13.5 | 0.759 | 0.07571 | 0.011 | 10.022
14 | 0.758 | 0.09932 | 0.008 | 7.636
14.5 | 0.79 | 0.10102 | 0.009 | 7.825
15 | 0.807 | 0.10591 | 0.007 | 7.619
15.5 | 0.844 | 0.1069 | 0.008 | 7.891
16 | 0.879 | 0.10527 | 0.008 | 8.347
16.5 | 0.891 | 0.11821 | 0.007 | 7.538
17 | 0.915 | 0.13215 | 0.007 | 6.921
17.5 | 0.942 | 0.13992 | 0.006 | 6.731
18 | 0.969 | 0.14628 | 0.006 | 6.621
18.5 | 0.996 | 0.13891 | 0.006 | 7.17
19 | 1.023 | 0.14597 | 0.006 | 7.008
19.5 | 1.052 | 0.1424 | 0.006 | 7.388
20 | 1.075 | 0.16657 | 0.005 | 6.457

## 64. Re 3M Mach 0.50 (2)
BIGFOIL.COM POLAR EXPORT
HM391-1
HM391-1 |  |  |  | Cl Max: | 1.4767 | at alpha= | 10.5 | deg
XFOIL ncrit=9 |  |  |  | L/D Max: | 108.506 | at alpha= | 7.5 | deg
Re: | 3000000 |  |  | Cd Min: | 0.1259 | at alpha= | -12.5 | deg
Mach: | 0.5 |  |  | Cl=0 at alpha= | -0.33677 | deg
|  |  |  | @ Cl=0.1, Cd= | 0.005905
|  |  |  | @ Cl=0.4, Cd= | 0.0054972
|  |  |  | @ Cl=0.6, Cd= | 0.0064794
alpha (deg) | Cl | Cd | Cm | Cl/Cd
-12.5 | -0.6405 | 0.1259 | 0.0087 | -5.0874
-12 | -0.6554 | 0.11354 | 0.0023 | -5.7724
-11.5 | -0.6696 | 0.10213 | -0.0038 | -6.5563
-11 | -0.6889 | 0.09055 | -0.0104 | -7.608
-10.5 | -0.7075 | 0.07949 | -0.017 | -8.9005
-10 | -0.729 | 0.06815 | -0.0243 | -10.697
-9.5 | -0.749 | 0.05584 | -0.0336 | -13.4133
-9 | -0.7688 | 0.04199 | -0.0473 | -18.3091
-8.5 | -0.8073 | 0.03391 | -0.0474 | -23.8071
-8 | -0.8522 | 0.02784 | -0.037 | -30.6106
-7.5 | -0.8805 | 0.01938 | -0.0283 | -45.4334
-7 | -0.8581 | 0.0123 | -0.0216 | -69.7642
-6.5 | -0.754 | 0.00953 | -0.0242 | -79.1186
-6 | -0.6828 | 0.00892 | -0.0211 | -76.5471
-5.5 | -0.6285 | 0.00879 | -0.0153 | -71.5017
-5 | -0.5694 | 0.00866 | -0.0109 | -65.7506
-4.5 | -0.5084 | 0.0084 | -0.0074 | -60.5238
-4 | -0.4469 | 0.00816 | -0.0042 | -54.7672
-3.5 | -0.3847 | 0.00797 | -0.0015 | -48.2685
-3 | -0.322 | 0.00776 | 0.0008 | -41.4948
-2 | -0.199 | 0.00726 | 0.0053 | -27.4105
-1.5 | -0.1376 | 0.00706 | 0.0073 | -19.4901
-1 | -0.0781 | 0.00676 | 0.0095 | -11.5533
-0.5 | -0.019 | 0.00645 | 0.0117 | -2.9457
0 | 0.0392 | 0.00612 | 0.0139 | 6.4052
0.5 | 0.098 | 0.00591 | 0.0161 | 16.5821
1 | 0.1575 | 0.00576 | 0.0181 | 27.3438
1.5 | 0.2149 | 0.00558 | 0.0206 | 38.5125
2 | 0.2562 | 0.00511 | 0.0267 | 50.137
3 | 0.5013 | 0.00577 | 0.0042 | 86.8804
3.5 | 0.5678 | 0.00626 | 0.0053 | 90.7029
4 | 0.6456 | 0.00679 | 0.0042 | 95.081
5 | 0.7987 | 0.00783 | 0.0033 | 102.0051
5.5 | 0.8806 | 0.00842 | 0.0022 | 104.5843
6 | 0.9565 | 0.00917 | 0.0026 | 104.3075
6.5 | 1.0462 | 0.0098 | 0.0008 | 106.7551
7 | 1.1306 | 0.01045 | 0.0005 | 108.1914
7.5 | 1.2131 | 0.01118 | 0.0011 | 108.5063
8 | 1.2784 | 0.01205 | 0.0052 | 106.0913
8.5 | 1.3317 | 0.01317 | 0.0114 | 101.1162
9 | 1.3825 | 0.01441 | 0.0182 | 95.9403
9.5 | 1.4306 | 0.01573 | 0.0256 | 90.9472
10 | 1.4694 | 0.0174 | 0.034 | 84.4483
10.5 | 1.4767 | 0.01934 | 0.0458 | 76.3547
11 | 1.4688 | 0.02272 | 0.0549 | 64.6479
11.5 | 1.4509 | 0.02979 | 0.0555 | 48.7043
12 | 1.426 | 0.03948 | 0.0516 | 36.1196
12.5 | 1.3937 | 0.04925 | 0.0483 | 28.2985
13 | 1.353 | 0.05969 | 0.0442 | 22.6671

## 65. Re 4M Mach 0.00 (1)
BIGFOIL.COM POLAR EXPORT
HM391-1
HM391-1 |  |  |  | Cl Max: | 1.14 | at alpha= | 12 | deg
JavaFoil+Calcfoil stall+Eppler ext transition |  |  |  | L/D Max: | 113.754 | at alpha= | 9 | deg
Re: | 4000000 |  |  | Cd Min: | 0.00642 | at alpha= | 3.5 | deg
Mach: | 0 |  |  | Cl=0 at alpha= | 0.1 | deg
|  |  |  | @ Cl=0.1, Cd= | 0.0072433
|  |  |  | @ Cl=0.4, Cd= | 0.0064802
|  |  |  | @ Cl=0.6, Cd= | 0.0066786
alpha (deg) | Cl | Cd | Cm | Cl/Cd
-15 | -0.565 | 0.09986 | 0.015 | -5.66
-14.5 | -0.587 | 0.0941 | 0.015 | -6.236
-14 | -0.608 | 0.08821 | 0.015 | -6.892
-13.5 | -0.63 | 0.08059 | 0.016 | -7.819
-13 | -0.651 | 0.07395 | 0.016 | -8.801
-12.5 | -0.673 | 0.06532 | 0.017 | -10.306
-12 | -0.697 | 0.05585 | 0.018 | -12.478
-11.5 | -0.731 | 0.04112 | 0.019 | -17.769
-11 | -0.79 | 0.02151 | 0.022 | -36.731
-10.5 | -0.849 | 0.01372 | 0.024 | -61.899
-10 | -0.853 | 0.01214 | 0.024 | -70.288
-9.5 | -0.85 | 0.01224 | 0.023 | -69.466
-9 | -0.841 | 0.01262 | 0.023 | -66.652
-8.5 | -0.827 | 0.01202 | 0.023 | -68.78
-8 | -0.807 | 0.01288 | 0.023 | -62.67
-7.5 | -0.781 | 0.01239 | 0.023 | -63.072
-7 | -0.751 | 0.01205 | 0.023 | -62.304
-6.5 | -0.715 | 0.01169 | 0.023 | -61.189
-6 | -0.675 | 0.01139 | 0.023 | -59.295
-5.5 | -0.631 | 0.0111 | 0.022 | -56.862
-5 | -0.583 | 0.01077 | 0.022 | -54.158
-4.5 | -0.533 | 0.01048 | 0.022 | -50.815
-4 | -0.479 | 0.01017 | 0.022 | -47.123
-3.5 | -0.424 | 0.00992 | 0.022 | -42.756
-3 | -0.367 | 0.00967 | 0.022 | -37.986
-2.5 | -0.309 | 0.0095 | 0.021 | -32.522
-2 | -0.25 | 0.0093 | 0.021 | -26.886
-1.5 | -0.191 | 0.00916 | 0.021 | -20.842
-1 | -0.131 | 0.009 | 0.021 | -14.595
-0.5 | -0.072 | 0.00888 | 0.02 | -8.089
0 | -0.012 | 0.00889 | 0.02 | -1.356
0.5 | 0.048 | 0.00876 | 0.02 | 5.458
1 | 0.108 | 0.00701 | 0.02 | 15.337
1.5 | 0.167 | 0.00723 | 0.02 | 23.132
2 | 0.227 | 0.00686 | 0.019 | 33.1
2.5 | 0.286 | 0.00695 | 0.019 | 41.209
3 | 0.346 | 0.00713 | 0.019 | 48.51
3.5 | 0.405 | 0.00642 | 0.019 | 63.045
4 | 0.464 | 0.00658 | 0.018 | 70.421
4.5 | 0.522 | 0.007 | 0.018 | 74.565
5 | 0.58 | 0.00652 | 0.018 | 88.98
5.5 | 0.638 | 0.00698 | 0.017 | 91.401
6 | 0.695 | 0.00731 | 0.017 | 95.022
6.5 | 0.751 | 0.00838 | 0.017 | 89.622
7 | 0.807 | 0.00873 | 0.017 | 92.398
7.5 | 0.862 | 0.00919 | 0.016 | 93.791
8 | 0.916 | 0.00968 | 0.016 | 94.567
8.5 | 0.966 | 0.0089 | 0.016 | 108.508
9 | 1.017 | 0.00894 | 0.015 | 113.754
9.5 | 1.066 | 0.01031 | 0.015 | 103.335
10 | 1.092 | 0.0131 | 0.014 | 83.403
10.5 | 1.117 | 0.01425 | 0.014 | 78.425
11 | 1.132 | 0.01611 | 0.014 | 70.282
11.5 | 1.135 | 0.01926 | 0.013 | 58.946
12 | 1.14 | 0.02165 | 0.012 | 52.651
12.5 | 1.12 | 0.02919 | 0.012 | 38.357
13 | 1.105 | 0.03565 | 0.011 | 30.996
13.5 | 1.095 | 0.03897 | 0.011 | 28.104
14 | 1.074 | 0.04519 | 0.01 | 23.772
14.5 | 1.039 | 0.05729 | 0.01 | 18.144
15 | 1.015 | 0.06246 | 0.009 | 16.256
15.5 | 0.99 | 0.06605 | 0.009 | 14.995
16 | 0.948 | 0.08028 | 0.008 | 11.811
16.5 | 0.91 | 0.09175 | 0.008 | 9.916
17 | 0.876 | 0.09833 | 0.007 | 8.911

## 66. Re 4M Mach 0.00 (2)
BIGFOIL.COM POLAR EXPORT
HM391-1
HM391-1 |  |  |  | Cl Max: | 1.5964 | at alpha= | 17 | deg
XFOIL ncrit=9 |  |  |  | L/D Max: | 122.103 | at alpha= | 10 | deg
Re: | 4000000 |  |  | Cd Min: | 0.19285 | at alpha= | -20 | deg
Mach: | 0 |  |  | Cl=0 at alpha= | -0.22189 | deg
|  |  |  | @ Cl=0.1, Cd= | 0.0053934
|  |  |  | @ Cl=0.4, Cd= | 0.0049017
|  |  |  | @ Cl=0.6, Cd= | 0.0061196
alpha (deg) | Cl | Cd | Cm | Cl/Cd
-20 | -0.8667 | 0.19285 | 0.0461 | -4.4942
-19.5 | -0.8798 | 0.17936 | 0.0383 | -4.9052
-19 | -1.4542 | 0.0576 | -0.0368 | -25.2465
-18.5 | -1.5037 | 0.04306 | -0.0465 | -34.921
-18 | -1.5227 | 0.03526 | -0.0495 | -43.1849
-17.5 | -1.5301 | 0.03041 | -0.0484 | -50.3157
-17 | -1.5283 | 0.02719 | -0.0451 | -56.2082
-16.5 | -1.521 | 0.02478 | -0.0404 | -61.3801
-16 | -1.5063 | 0.02299 | -0.0353 | -65.5198
-15.5 | -1.4891 | 0.02147 | -0.0298 | -69.3572
-15 | -1.4657 | 0.02016 | -0.0249 | -72.7034
-14.5 | -1.4348 | 0.0189 | -0.0211 | -75.9153
-14 | -1.4 | 0.01784 | -0.0177 | -78.4753
-13.5 | -1.3638 | 0.0168 | -0.0145 | -81.1786
-13 | -1.3294 | 0.01555 | -0.0108 | -85.492
-12.5 | -1.2927 | 0.0145 | -0.0073 | -89.1517
-12 | -1.2533 | 0.01373 | -0.0041 | -91.2819
-11.5 | -1.2151 | 0.01293 | -0.0006 | -93.9753
-11 | -1.1767 | 0.01219 | 0.0029 | -96.5299
-10.5 | -1.1373 | 0.0116 | 0.0064 | -98.0431
-9.5 | -1.0191 | 0.01044 | 0.0049 | -97.6149
-9 | -0.9591 | 0.00983 | 0.0041 | -97.5687
-8.5 | -0.9016 | 0.00929 | 0.0038 | -97.0506
-8 | -0.843 | 0.00884 | 0.0034 | -95.362
-7.5 | -0.7784 | 0.00836 | 0.0016 | -93.11
-7 | -0.7004 | 0.00777 | -0.0032 | -90.1416
-6.5 | -0.6318 | 0.00745 | -0.0058 | -84.8054
-6 | -0.5886 | 0.00741 | -0.0026 | -79.4332
-5.5 | -0.5412 | 0.0074 | -0.0005 | -73.1351
-5 | -0.4917 | 0.00738 | 0.0012 | -66.626
-4.5 | -0.4417 | 0.00729 | 0.0028 | -60.5898
-4 | -0.3903 | 0.00722 | 0.0041 | -54.0582
-3.5 | -0.3382 | 0.00714 | 0.0053 | -47.3669
-3 | -0.2864 | 0.00693 | 0.0065 | -41.3276
-2.5 | -0.2346 | 0.00672 | 0.0077 | -34.9107
-2 | -0.1819 | 0.00657 | 0.0087 | -27.6865
-1.5 | -0.1304 | 0.00638 | 0.0099 | -20.4389
-1 | -0.0793 | 0.00615 | 0.0112 | -12.8943
-0.5 | -0.0282 | 0.00592 | 0.0125 | -4.7635
0 | 0.0225 | 0.0057 | 0.0139 | 3.9474
0.5 | 0.0725 | 0.00548 | 0.0154 | 13.2299
1 | 0.1233 | 0.00532 | 0.0167 | 23.1767
1.5 | 0.1738 | 0.00524 | 0.0181 | 33.1679
2 | 0.2165 | 0.00481 | 0.0212 | 45.0104
2.5 | 0.2569 | 0.00448 | 0.0251 | 57.3438
3 | 0.4096 | 0.00493 | 0.003 | 83.0832
3.5 | 0.4623 | 0.00524 | 0.004 | 88.2252
4 | 0.5239 | 0.00562 | 0.0028 | 93.2206
4.5 | 0.5748 | 0.00598 | 0.0041 | 96.1204
5 | 0.6416 | 0.00635 | 0.0017 | 101.0394
5.5 | 0.7071 | 0.00671 | -0.0004 | 105.38
6 | 0.7715 | 0.00707 | -0.0023 | 109.1231
6.5 | 0.8359 | 0.00747 | -0.0042 | 111.9009
7 | 0.8952 | 0.00796 | -0.0051 | 112.4623
7.5 | 0.9618 | 0.00835 | -0.0077 | 115.1856
8 | 1.0234 | 0.00878 | -0.0092 | 116.5604
8.5 | 1.0845 | 0.00917 | -0.0106 | 118.2661
9 | 1.1438 | 0.00959 | -0.0116 | 119.2701
9.5 | 1.2042 | 0.00991 | -0.0129 | 121.5136
10 | 1.254 | 0.01027 | -0.0119 | 122.1032
10.5 | 1.2995 | 0.01079 | -0.0101 | 120.4356
11 | 1.3442 | 0.01133 | -0.0082 | 118.6408
11.5 | 1.3896 | 0.01177 | -0.0064 | 118.0629
12 | 1.4334 | 0.01231 | -0.0044 | 116.4419
12.5 | 1.4742 | 0.01309 | -0.0021 | 112.6203
13 | 1.5081 | 0.0143 | 0.0012 | 105.4615
13.5 | 1.5329 | 0.016 | 0.0058 | 95.8063
14 | 1.5513 | 0.01798 | 0.0111 | 86.2792
14.5 | 1.5769 | 0.01936 | 0.0153 | 81.4514
15 | 1.5868 | 0.02056 | 0.0223 | 77.179
15.5 | 1.5921 | 0.02213 | 0.0287 | 71.9431
16 | 1.5961 | 0.02453 | 0.0333 | 65.0673
16.5 | 1.5922 | 0.02857 | 0.0356 | 55.7298
17 | 1.5964 | 0.033 | 0.0354 | 48.3758
17.5 | 1.5928 | 0.03916 | 0.0335 | 40.6742
18 | 1.5755 | 0.04752 | 0.0301 | 33.1545
18.5 | 1.5126 | 0.06226 | 0.0237 | 24.2949
19 | 1.471 | 0.07464 | 0.0182 | 19.7079
19.5 | 1.4102 | 0.09085 | 0.0105 | 15.5223
20 | 1.3748 | 0.10356 | 0.0045 | 13.2754

## 67. Re 4M Mach 0.10 (1)
BIGFOIL.COM POLAR EXPORT
HM391-1
HM391-1 |  |  |  | Cl Max: | 1.133 | at alpha= | 11.5 | deg
JavaFoil+Calcfoil stall+Eppler ext transition |  |  |  | L/D Max: | 113.704 | at alpha= | 9 | deg
Re: | 4000000 |  |  | Cd Min: | 0.00652 | at alpha= | 3.5 | deg
Mach: | 0.1 |  |  | Cl=0 at alpha= | 0.1 | deg
|  |  |  | @ Cl=0.1, Cd= | 0.0073067
|  |  |  | @ Cl=0.4, Cd= | 0.0065924
|  |  |  | @ Cl=0.6, Cd= | 0.006785
alpha (deg) | Cl | Cd | Cm | Cl/Cd
-15 | -0.519 | 0.10204 | 0.014 | -5.084
-14.5 | -0.544 | 0.09575 | 0.015 | -5.678
-14 | -0.568 | 0.09007 | 0.015 | -6.302
-13.5 | -0.591 | 0.08419 | 0.015 | -7.024
-13 | -0.616 | 0.07657 | 0.016 | -8.045
-12.5 | -0.639 | 0.06968 | 0.016 | -9.175
-12 | -0.665 | 0.06033 | 0.017 | -11.02
-11.5 | -0.693 | 0.04944 | 0.018 | -14.014
-11 | -0.745 | 0.0291 | 0.021 | -25.615
-10.5 | -0.826 | 0.01417 | 0.024 | -58.294
-10 | -0.839 | 0.01181 | 0.024 | -71.047
-9.5 | -0.839 | 0.01255 | 0.024 | -66.903
-9 | -0.834 | 0.01276 | 0.023 | -65.321
-8.5 | -0.822 | 0.01212 | 0.023 | -67.801
-8 | -0.804 | 0.0118 | 0.023 | -68.143
-7.5 | -0.78 | 0.01244 | 0.023 | -62.696
-7 | -0.751 | 0.01223 | 0.023 | -61.367
-6.5 | -0.716 | 0.01176 | 0.023 | -60.89
-6 | -0.677 | 0.01151 | 0.023 | -58.791
-5.5 | -0.633 | 0.0111 | 0.023 | -57.052
-5 | -0.586 | 0.01082 | 0.022 | -54.106
-4.5 | -0.535 | 0.01046 | 0.022 | -51.152
-4 | -0.482 | 0.01022 | 0.022 | -47.111
-3.5 | -0.426 | 0.00997 | 0.022 | -42.757
-3 | -0.369 | 0.00972 | 0.022 | -37.99
-2.5 | -0.31 | 0.00952 | 0.021 | -32.594
-2 | -0.251 | 0.00933 | 0.021 | -26.919
-1.5 | -0.192 | 0.00917 | 0.021 | -20.909
-1 | -0.132 | 0.00907 | 0.021 | -14.567
-0.5 | -0.072 | 0.00889 | 0.021 | -8.119
0 | -0.012 | 0.00891 | 0.02 | -1.359
0.5 | 0.048 | 0.00878 | 0.02 | 5.473
1 | 0.108 | 0.00708 | 0.02 | 15.263
1.5 | 0.168 | 0.00724 | 0.02 | 23.21
2 | 0.228 | 0.00689 | 0.019 | 33.106
2.5 | 0.288 | 0.00696 | 0.019 | 41.381
3 | 0.348 | 0.00713 | 0.019 | 48.716
3.5 | 0.407 | 0.00652 | 0.019 | 62.443
4 | 0.466 | 0.00659 | 0.018 | 70.69
4.5 | 0.525 | 0.007 | 0.018 | 74.932
5 | 0.583 | 0.0067 | 0.018 | 87.061
5.5 | 0.641 | 0.00699 | 0.018 | 91.706
6 | 0.698 | 0.00732 | 0.017 | 95.305
6.5 | 0.755 | 0.00845 | 0.017 | 89.307
7 | 0.811 | 0.00879 | 0.017 | 92.185
7.5 | 0.866 | 0.00931 | 0.016 | 92.946
8 | 0.917 | 0.00947 | 0.016 | 96.783
8.5 | 0.97 | 0.00898 | 0.016 | 107.965
9 | 1.021 | 0.00898 | 0.015 | 113.704
9.5 | 1.069 | 0.01049 | 0.015 | 101.905
10 | 1.095 | 0.01316 | 0.015 | 83.249
10.5 | 1.116 | 0.01476 | 0.014 | 75.581
11 | 1.13 | 0.01675 | 0.014 | 67.435
11.5 | 1.133 | 0.01966 | 0.013 | 57.616
12 | 1.128 | 0.02393 | 0.012 | 47.124
12.5 | 1.12 | 0.02796 | 0.012 | 40.038
13 | 1.094 | 0.03673 | 0.011 | 29.792
13.5 | 1.071 | 0.04475 | 0.011 | 23.925
14 | 1.055 | 0.0471 | 0.01 | 22.412
14.5 | 1.025 | 0.05479 | 0.01 | 18.713
15 | 0.984 | 0.06828 | 0.009 | 14.407
15.5 | 0.952 | 0.07408 | 0.009 | 12.847
16 | 0.921 | 0.07711 | 0.008 | 11.938
16.5 | 0.872 | 0.09363 | 0.008 | 9.311

## 68. Re 4M Mach 0.10 (2)
BIGFOIL.COM POLAR EXPORT
HM391-1
HM391-1 |  |  |  | Cl Max: | 1.5873 | at alpha= | 16 | deg
XFOIL ncrit=9 |  |  |  | L/D Max: | 121.657 | at alpha= | 10 | deg
Re: | 4000000 |  |  | Cd Min: | 0.19717 | at alpha= | -20 | deg
Mach: | 0.1 |  |  | Cl=0 at alpha= | -0.22593 | deg
|  |  |  | @ Cl=0.1, Cd= | 0.0054064
|  |  |  | @ Cl=0.4, Cd= | 0.0049053
|  |  |  | @ Cl=0.6, Cd= | 0.0061293
alpha (deg) | Cl | Cd | Cm | Cl/Cd
-20 | -0.8581 | 0.19717 | 0.0482 | -4.3521
-19.5 | -0.8579 | 0.18716 | 0.0424 | -4.5838
-19 | -0.8719 | 0.17375 | 0.0349 | -5.0181
-18.5 | -1.3619 | 0.06928 | -0.0292 | -19.6579
-18 | -1.4527 | 0.04669 | -0.0453 | -31.1137
-17.5 | -1.4824 | 0.03672 | -0.0507 | -40.3704
-17 | -1.4944 | 0.03114 | -0.0503 | -47.9897
-16.5 | -1.4983 | 0.0274 | -0.0467 | -54.6825
-16 | -1.4912 | 0.02493 | -0.0417 | -59.8155
-15.5 | -1.4788 | 0.02295 | -0.0361 | -64.4357
-15 | -1.462 | 0.02141 | -0.0301 | -68.2858
-14.5 | -1.437 | 0.01989 | -0.0252 | -72.2474
-14 | -1.404 | 0.01867 | -0.0214 | -75.2009
-13.5 | -1.3693 | 0.01749 | -0.0177 | -78.2905
-13 | -1.3328 | 0.01636 | -0.0141 | -81.467
-12.5 | -1.298 | 0.01507 | -0.0101 | -86.1314
-12 | -1.2586 | 0.01422 | -0.0067 | -88.5091
-11.5 | -1.2215 | 0.01327 | -0.0028 | -92.0497
-11 | -1.1819 | 0.01255 | 0.0008 | -94.1753
-10.5 | -1.1437 | 0.01181 | 0.0047 | -96.8417
-9.5 | -1.0268 | 0.01053 | 0.004 | -97.5119
-9 | -0.9658 | 0.00998 | 0.0032 | -96.7735
-8.5 | -0.9076 | 0.00939 | 0.003 | -96.656
-8 | -0.8487 | 0.0089 | 0.0027 | -95.3596
-7.5 | -0.7834 | 0.00843 | 0.001 | -92.93
-7 | -0.7041 | 0.00785 | -0.0038 | -89.6943
-6.5 | -0.6358 | 0.00748 | -0.0062 | -85
-6 | -0.5922 | 0.00745 | -0.003 | -79.4899
-5.5 | -0.5444 | 0.00743 | -0.0008 | -73.2705
-5 | -0.4944 | 0.00742 | 0.0009 | -66.6307
-4.5 | -0.444 | 0.00731 | 0.0026 | -60.7387
-4 | -0.3924 | 0.00723 | 0.0039 | -54.2739
-3.5 | -0.3398 | 0.00716 | 0.0051 | -47.4581
-3 | -0.2876 | 0.00695 | 0.0063 | -41.3813
-2.5 | -0.2356 | 0.00674 | 0.0076 | -34.9555
-2 | -0.1825 | 0.00658 | 0.0086 | -27.7356
-1 | -0.0793 | 0.00616 | 0.0112 | -12.8734
-0.5 | -0.0279 | 0.00594 | 0.0125 | -4.697
0 | 0.023 | 0.00571 | 0.0139 | 4.028
0.5 | 0.0733 | 0.00549 | 0.0154 | 13.3515
1 | 0.1244 | 0.00533 | 0.0167 | 23.3396
1.5 | 0.1752 | 0.00525 | 0.0182 | 33.3714
2 | 0.2182 | 0.00482 | 0.0213 | 45.2697
2.5 | 0.2586 | 0.0045 | 0.0252 | 57.4667
3 | 0.4121 | 0.00494 | 0.0031 | 83.4211
3.5 | 0.4651 | 0.00525 | 0.0041 | 88.5905
4 | 0.5274 | 0.00563 | 0.0029 | 93.6767
4.5 | 0.5783 | 0.00601 | 0.0043 | 96.223
5 | 0.6456 | 0.00638 | 0.0019 | 101.1912
5.5 | 0.7115 | 0.00675 | -0.0002 | 105.4074
6 | 0.7765 | 0.00712 | -0.0021 | 109.059
6.5 | 0.8414 | 0.00753 | -0.004 | 111.7397
7 | 0.9013 | 0.00802 | -0.0048 | 112.3815
7.5 | 0.9684 | 0.00841 | -0.0073 | 115.1486
8 | 1.0307 | 0.00884 | -0.0088 | 116.595
8.5 | 1.0922 | 0.00925 | -0.0101 | 118.0757
9 | 1.1522 | 0.00967 | -0.0111 | 119.152
9.5 | 1.2135 | 0.00999 | -0.0123 | 121.4715
10 | 1.2628 | 0.01038 | -0.011 | 121.657
10.5 | 1.3085 | 0.01093 | -0.009 | 119.7164
11 | 1.3539 | 0.01146 | -0.0071 | 118.1414
11.5 | 1.3998 | 0.01192 | -0.0052 | 117.4329
12 | 1.4427 | 0.01258 | -0.0029 | 114.682
12.5 | 1.4821 | 0.01349 | -0.0001 | 109.8666
13 | 1.5162 | 0.01471 | 0.0033 | 103.0727
13.5 | 1.5349 | 0.01679 | 0.009 | 91.4175
14 | 1.5547 | 0.01867 | 0.0142 | 83.2726
14.5 | 1.5778 | 0.01994 | 0.0191 | 79.1274
15 | 1.5809 | 0.02128 | 0.027 | 74.2904
15.5 | 1.5854 | 0.02329 | 0.0326 | 68.0721
16 | 1.5873 | 0.02637 | 0.0361 | 60.1934
16.5 | 1.5803 | 0.03152 | 0.0368 | 50.1364
17 | 1.58 | 0.03716 | 0.0353 | 42.5188
17.5 | 1.5694 | 0.04465 | 0.0324 | 35.1489
18 | 1.5419 | 0.05453 | 0.0283 | 28.2762
18.5 | 1.4698 | 0.07081 | 0.0209 | 20.757
19 | 1.4238 | 0.08439 | 0.0146 | 16.8717
19.5 | 1.3597 | 0.10158 | 0.0062 | 13.3855
20 | 1.3228 | 0.11493 | -0.0003 | 11.5096

## 69. Re 4M Mach 0.25 (1)
BIGFOIL.COM POLAR EXPORT
HM391-1
HM391-1 |  |  |  | Cl Max: | 1.112 | at alpha= | 10.5 | deg
JavaFoil+Calcfoil stall+Eppler ext transition |  |  |  | L/D Max: | 104.613 | at alpha= | 8 | deg
Re: | 4000000 |  |  | Cd Min: | 0.00663 | at alpha= | 3.5 | deg
Mach: | 0.25 |  |  | Cl=0 at alpha= | 0.098361 | deg
|  |  |  | @ Cl=0.1, Cd= | 0.0075145
|  |  |  | @ Cl=0.4, Cd= | 0.0068189
|  |  |  | @ Cl=0.6, Cd= | 0.0068425
alpha (deg) | Cl | Cd | Cm | Cl/Cd
-13.5 | -0.24 | 0.08913 | 0.015 | -2.69
-13 | -0.309 | 0.08227 | 0.015 | -3.754
-12.5 | -0.37 | 0.07596 | 0.016 | -4.874
-12 | -0.423 | 0.07573 | 0.015 | -5.591
-11.5 | -0.474 | 0.07076 | 0.015 | -6.695
-11 | -0.523 | 0.06213 | 0.016 | -8.419
-10.5 | -0.565 | 0.05572 | 0.017 | -10.148
-10 | -0.622 | 0.03864 | 0.02 | -16.095
-9.5 | -0.741 | 0.0138 | 0.024 | -53.667
-9 | -0.765 | 0.01195 | 0.024 | -64.059
-8.5 | -0.775 | 0.01318 | 0.024 | -58.788
-8 | -0.774 | 0.01243 | 0.024 | -62.304
-7.5 | -0.764 | 0.01184 | 0.024 | -64.537
-7 | -0.745 | 0.01272 | 0.024 | -58.595
-6.5 | -0.718 | 0.01228 | 0.023 | -58.453
-6 | -0.683 | 0.01184 | 0.023 | -57.738
-5.5 | -0.643 | 0.01149 | 0.023 | -55.934
-5 | -0.597 | 0.01111 | 0.023 | -53.747
-4.5 | -0.547 | 0.01074 | 0.023 | -50.915
-4 | -0.493 | 0.01044 | 0.023 | -47.273
-3.5 | -0.437 | 0.01017 | 0.022 | -42.974
-3 | -0.379 | 0.00993 | 0.022 | -38.164
-2.5 | -0.319 | 0.00966 | 0.022 | -32.992
-2 | -0.258 | 0.00949 | 0.022 | -27.201
-1.5 | -0.197 | 0.00927 | 0.022 | -21.24
-1 | -0.136 | 0.00918 | 0.021 | -14.785
-0.5 | -0.074 | 0.00919 | 0.021 | -8.067
0 | -0.012 | 0.00899 | 0.021 | -1.384
0.5 | 0.049 | 0.00888 | 0.021 | 5.56
1 | 0.111 | 0.00722 | 0.02 | 15.383
1.5 | 0.173 | 0.00738 | 0.02 | 23.416
2 | 0.234 | 0.00701 | 0.02 | 33.439
2.5 | 0.296 | 0.00704 | 0.02 | 41.982
3 | 0.357 | 0.00727 | 0.019 | 49.107
3.5 | 0.418 | 0.00663 | 0.019 | 63.081
4 | 0.478 | 0.00671 | 0.019 | 71.312
4.5 | 0.539 | 0.00713 | 0.019 | 75.543
5 | 0.598 | 0.00683 | 0.018 | 87.626
5.5 | 0.657 | 0.0072 | 0.018 | 91.259
6 | 0.716 | 0.00757 | 0.018 | 94.519
6.5 | 0.774 | 0.00872 | 0.017 | 88.742
7 | 0.83 | 0.00926 | 0.017 | 89.721
7.5 | 0.884 | 0.00855 | 0.017 | 103.46
8 | 0.938 | 0.00897 | 0.016 | 104.613
8.5 | 0.99 | 0.01006 | 0.016 | 98.382
9 | 1.04 | 0.01051 | 0.016 | 98.901
9.5 | 1.087 | 0.01106 | 0.015 | 98.234
10 | 1.097 | 0.01504 | 0.015 | 72.932
10.5 | 1.112 | 0.01678 | 0.014 | 66.304
11 | 1.105 | 0.02124 | 0.014 | 52.037
11.5 | 1.093 | 0.02603 | 0.013 | 41.989
12 | 1.068 | 0.03303 | 0.012 | 32.342
12.5 | 1.043 | 0.03815 | 0.012 | 27.348
13 | 1.003 | 0.04644 | 0.011 | 21.591
13.5 | 0.952 | 0.05627 | 0.01 | 16.927
14 | 0.895 | 0.06694 | 0.01 | 13.364
14.5 | 0.829 | 0.07853 | 0.009 | 10.556
15 | 0.767 | 0.08172 | 0.009 | 9.382
15.5 | 0.69 | 0.0932 | 0.008 | 7.407

## 70. Re 4M Mach 0.25 (2)
BIGFOIL.COM POLAR EXPORT
HM391-1
HM391-1 |  |  |  | Cl Max: | 1.5509 | at alpha= | 14.5 | deg
XFOIL ncrit=9 |  |  |  | L/D Max: | 120.257 | at alpha= | 9.5 | deg
Re: | 4000000 |  |  | Cd Min: | 0.17772 | at alpha= | -18 | deg
Mach: | 0.25 |  |  | Cl=0 at alpha= | -0.24716 | deg
|  |  |  | @ Cl=0.1, Cd= | 0.0054855
|  |  |  | @ Cl=0.4, Cd= | 0.0049343
|  |  |  | @ Cl=0.6, Cd= | 0.0061626
alpha (deg) | Cl | Cd | Cm | Cl/Cd
-18 | -0.8127 | 0.17772 | 0.0359 | -4.5729
-17.5 | -0.815 | 0.16726 | 0.0302 | -4.8727
-17 | -0.8324 | 0.15352 | 0.0227 | -5.4221
-16.5 | -0.8874 | 0.1328 | 0.0108 | -6.6822
-16 | -0.9692 | 0.1095 | -0.0034 | -8.8511
-15.5 | -1.1256 | 0.07654 | -0.0242 | -14.706
-15 | -1.2399 | 0.04762 | -0.0463 | -26.0374
-14.5 | -1.293 | 0.03464 | -0.0549 | -37.3268
-14 | -1.307 | 0.02962 | -0.0519 | -44.1256
-13.5 | -1.3191 | 0.02573 | -0.0447 | -51.267
-13 | -1.3253 | 0.02251 | -0.0354 | -58.8761
-12.5 | -1.3097 | 0.01967 | -0.0284 | -66.5836
-12 | -1.2799 | 0.01773 | -0.0227 | -72.1884
-11.5 | -1.2492 | 0.01584 | -0.0168 | -78.8636
-11 | -1.2121 | 0.01458 | -0.0115 | -83.1344
-10.5 | -1.1739 | 0.01347 | -0.0063 | -87.1492
-10 | -1.1341 | 0.01251 | -0.0013 | -90.6555
-9.5 | -1.0683 | 0.01148 | -0.0017 | -93.0575
-9 | -1.0044 | 0.01066 | -0.0018 | -94.2214
-8.5 | -0.9406 | 0.01003 | -0.0018 | -93.7787
-8 | -0.8801 | 0.00936 | -0.0012 | -94.0278
-7.5 | -0.8117 | 0.00878 | -0.0023 | -92.4487
-7 | -0.7262 | 0.00816 | -0.0073 | -88.9951
-6.5 | -0.6564 | 0.00772 | -0.009 | -85.0259
-5.5 | -0.5619 | 0.00758 | -0.0026 | -74.1293
-5 | -0.5099 | 0.00757 | -0.0006 | -67.358
-4.5 | -0.457 | 0.00745 | 0.0012 | -61.3423
-4 | -0.4036 | 0.00733 | 0.0029 | -55.0614
-3.5 | -0.349 | 0.00724 | 0.0042 | -48.2044
-3 | -0.2945 | 0.00707 | 0.0055 | -41.6549
-2.5 | -0.2411 | 0.00679 | 0.007 | -35.5081
-2 | -0.1862 | 0.00667 | 0.0082 | -27.916
-1.5 | -0.1324 | 0.00647 | 0.0095 | -20.4637
-1 | -0.0795 | 0.00625 | 0.011 | -12.72
0 | 0.0261 | 0.00578 | 0.0139 | 4.5156
0.5 | 0.078 | 0.00554 | 0.0155 | 14.0794
1 | 0.1305 | 0.00541 | 0.017 | 24.122
1.5 | 0.183 | 0.0053 | 0.0185 | 34.5283
2 | 0.228 | 0.00489 | 0.0216 | 46.6258
2.5 | 0.2683 | 0.0046 | 0.026 | 58.3261
3 | 0.4259 | 0.005 | 0.0036 | 85.18
3.5 | 0.4804 | 0.00534 | 0.0049 | 89.9625
4 | 0.546 | 0.00576 | 0.0035 | 94.7917
4.5 | 0.5979 | 0.00615 | 0.0053 | 97.2195
5 | 0.6679 | 0.00657 | 0.003 | 101.6591
5.5 | 0.737 | 0.00693 | 0.0009 | 106.3492
6 | 0.8053 | 0.00731 | -0.0009 | 110.1642
6.5 | 0.8729 | 0.00775 | -0.0025 | 112.6323
7 | 0.9355 | 0.00836 | -0.0031 | 111.9019
7.5 | 1.0047 | 0.00882 | -0.0051 | 113.9116
8 | 1.0709 | 0.00922 | -0.0064 | 116.1497
8.5 | 1.1355 | 0.00971 | -0.0072 | 116.9413
9.5 | 1.2627 | 0.0105 | -0.0083 | 120.2571
10 | 1.3117 | 0.01105 | -0.0058 | 118.7059
10.5 | 1.3593 | 0.0117 | -0.003 | 116.1795
11 | 1.4081 | 0.01222 | -0.0004 | 115.2291
11.5 | 1.4527 | 0.01303 | 0.0028 | 111.4889
12 | 1.4883 | 0.01442 | 0.0072 | 103.2108
12.5 | 1.5117 | 0.01644 | 0.0132 | 91.9526
13 | 1.5307 | 0.01848 | 0.0196 | 82.8301
13.5 | 1.546 | 0.02001 | 0.0268 | 77.2614
14 | 1.5471 | 0.02183 | 0.035 | 70.8704
14.5 | 1.5509 | 0.02446 | 0.0402 | 63.4056
15 | 1.5482 | 0.0288 | 0.0425 | 53.7569
15.5 | 1.54 | 0.03537 | 0.0412 | 43.5397
16 | 1.5218 | 0.04409 | 0.0376 | 34.5158
16.5 | 1.4787 | 0.05596 | 0.0323 | 26.4242
17 | 1.4395 | 0.06749 | 0.0272 | 21.3291
17.5 | 1.3935 | 0.08047 | 0.0211 | 17.317
18 | 1.3376 | 0.0957 | 0.0135 | 13.977
18.5 | 1.2614 | 0.11489 | 0.0033 | 10.9792
19 | 1.2079 | 0.13144 | -0.0056 | 9.1897
19.5 | 1.1524 | 0.14934 | -0.0158 | 7.7166

## 71. Re 4M Mach 0.50 (1)
BIGFOIL.COM POLAR EXPORT
HM391-1
HM391-1 |  |  |  | Cl Max: | 1.076 | at alpha= | 20 | deg
JavaFoil+Calcfoil stall+Eppler ext transition |  |  |  | L/D Max: | 95.385 | at alpha= | 6 | deg
Re: | 4000000 |  |  | Cd Min: | 0.00353 | at alpha= | 0 | deg
Mach: | 0.5 |  |  | Cl=0 at alpha= | 0.10145 | deg
|  |  |  | @ Cl=0.1, Cd= | 0.0082661
|  |  |  | @ Cl=0.4, Cd= | 0.0078823
|  |  |  | @ Cl=0.6, Cd= | 0.082456
alpha (deg) | Cl | Cd | Cm | Cl/Cd
-20 | -1.081 | 0.15798 | 0.017 | -6.84
-19.5 | -1.056 | 0.14123 | 0.017 | -7.476
-19 | -1.028 | 0.14455 | 0.017 | -7.114
-18.5 | -1.003 | 0.13136 | 0.017 | -7.635
-18 | -0.976 | 0.12906 | 0.016 | -7.563
-17.5 | -0.949 | 0.13105 | 0.016 | -7.244
-17 | -0.923 | 0.12432 | 0.016 | -7.422
-16.5 | -0.898 | 0.11288 | 0.016 | -7.957
-16 | -0.869 | 0.11822 | 0.016 | -7.352
-15.5 | -0.845 | 0.10484 | 0.016 | -8.058
-15 | -0.817 | 0.10507 | 0.016 | -7.777
-14.5 | -0.791 | 0.10019 | 0.016 | -7.89
-14 | -0.767 | 0.09302 | 0.016 | -8.241
-13.5 | -0.735 | 0.09522 | 0.015 | -7.721
-13 | -0.71 | 0.08883 | 0.015 | -7.996
-12.5 | -0.686 | 0.08235 | 0.016 | -8.326
-12 | -0.656 | 0.07986 | 0.015 | -8.215
-11.5 | -0.628 | 0.07622 | 0.014 | -8.234
-11 | -0.601 | 0.07145 | 0.014 | -8.411
-10.5 | -0.574 | 0.06752 | 0.014 | -8.505
-10 | -0.547 | 0.06402 | 0.013 | -8.543
-9.5 | -0.52 | 0.06026 | 0.013 | -8.636
-9 | -0.494 | 0.05677 | 0.014 | -8.706
-8.5 | -0.468 | 0.0568 | 0.014 | -8.246
-8 | -0.443 | 0.05199 | 0.015 | -8.53
-7.5 | -0.422 | 0.04482 | 0.017 | -9.407
-7 | -0.476 | 0.01333 | 0.026 | -35.712
-6.5 | -0.443 | 0.01304 | 0.026 | -34.006
-6 | -0.411 | 0.01307 | 0.026 | -31.462
-5.5 | -0.599 | 0.01221 | 0.026 | -49.071
-5 | -0.616 | 0.01277 | 0.026 | -48.223
-4.5 | -0.587 | 0.01219 | 0.025 | -48.111
-4 | -0.54 | 0.01162 | 0.025 | -46.45
-3.5 | -0.483 | 0.0112 | 0.025 | -43.145
-3 | -0.421 | 0.01071 | 0.025 | -39.298
-2.5 | -0.355 | 0.01049 | 0.025 | -33.834
-2 | -0.288 | 0.01014 | 0.024 | -28.38
-1.5 | -0.22 | 0.0099 | 0.024 | -22.195
-1 | -0.151 | 0.00969 | 0.024 | -15.633
-0.5 | -0.083 | 0.00963 | 0.024 | -8.596
0 | -0.014 | 0.00353 | 0.006 | -3.938
0.5 | 0.055 | 0.00929 | 0.023 | 5.932
1 | 0.124 | 0.00772 | 0.023 | 16.077
1.5 | 0.193 | 0.00774 | 0.023 | 24.914
2 | 0.262 | 0.00788 | 0.022 | 33.22
2.5 | 0.33 | 0.00758 | 0.022 | 43.537
3 | 0.398 | 0.00788 | 0.022 | 50.551
3.5 | 0.466 | 0.00796 | 0.021 | 58.522
4 | 0.533 | 0.0076 | 0.021 | 70.107
4.5 | 0.599 | 0.00813 | 0.021 | 73.668
5 | 0.664 | 0.00772 | 0.02 | 86.066
5.5 | 0.728 | 0.00828 | 0.02 | 87.986
6 | 0.788 | 0.00826 | 0.02 | 95.385
6.5 | 0.847 | 0.00981 | 0.019 | 86.315
7 | 0.899 | 0.01148 | 0.019 | 78.355
7.5 | 0.948 | 0.01268 | 0.018 | 74.767
8 | 0.985 | 0.01447 | 0.018 | 68.078
8.5 | 1.036 | 0.01336 | 0.018 | 77.54
9 | 1.012 | 0.02408 | 0.016 | 42.033
9.5 | 0.997 | 0.03556 | 0.015 | 28.028
10 | 0.882 | 0.04688 | 0.014 | 18.824
10.5 | 0.586 | 0.06479 | 0.012 | 9.039
11 | 0.599 | 0.08296 | 0.01 | 7.221
11.5 | 0.672 | 0.04613 | 0.013 | 14.564
12 | 0.698 | 0.05029 | 0.013 | 13.876
12.5 | 0.684 | 0.08075 | 0.01 | 8.466
13 | 0.717 | 0.08164 | 0.01 | 8.779
13.5 | 0.772 | 0.06559 | 0.011 | 11.763
14 | 0.775 | 0.08571 | 0.01 | 9.047
14.5 | 0.806 | 0.08794 | 0.01 | 9.163
15 | 0.813 | 0.10288 | 0.008 | 7.901
15.5 | 0.865 | 0.08961 | 0.009 | 9.654
16 | 0.902 | 0.08639 | 0.009 | 10.437
16.5 | 0.914 | 0.10065 | 0.008 | 9.085
17 | 0.917 | 0.12363 | 0.007 | 7.417
17.5 | 0.943 | 0.12747 | 0.006 | 7.394
18 | 0.969 | 0.13463 | 0.006 | 7.197
18.5 | 0.997 | 0.13502 | 0.006 | 7.384
19 | 1.023 | 0.14045 | 0.006 | 7.285
19.5 | 1.064 | 0.13193 | 0.006 | 8.067
20 | 1.076 | 0.15957 | 0.005 | 6.741

## 72. Re 4M Mach 0.50 (2)
BIGFOIL.COM POLAR EXPORT
HM391-1
HM391-1 |  |  |  | Cl Max: | 1.5481 | at alpha= | 11.5 | deg
XFOIL ncrit=9 |  |  |  | L/D Max: | 113.19 | at alpha= | 7.5 | deg
Re: | 4000000 |  |  | Cd Min: | 0.12232 | at alpha= | -12.5 | deg
Mach: | 0.5 |  |  | Cl=0 at alpha= | -0.33989 | deg
|  |  |  | @ Cl=0.1, Cd= | 0.0057873
|  |  |  | @ Cl=0.4, Cd= | 0.0051537
|  |  |  | @ Cl=0.6, Cd= | 0.0061383
alpha (deg) | Cl | Cd | Cm | Cl/Cd
-12.5 | -0.6622 | 0.12232 | 0.0069 | -5.4137
-12 | -0.6764 | 0.11044 | 0.0007 | -6.1246
-11.5 | -0.6895 | 0.09943 | -0.0053 | -6.9345
-11 | -0.7084 | 0.08806 | -0.012 | -8.0445
-10.5 | -0.7278 | 0.07696 | -0.0188 | -9.4569
-10 | -0.7515 | 0.06524 | -0.0267 | -11.519
-9.5 | -0.77 | 0.05132 | -0.038 | -15.0039
-9 | -0.7935 | 0.03956 | -0.0494 | -20.0581
-8.5 | -0.8349 | 0.03219 | -0.0464 | -25.9366
-8 | -0.8757 | 0.02636 | -0.0353 | -33.2208
-7.5 | -0.8891 | 0.01719 | -0.029 | -51.7219
-7 | -0.8251 | 0.01035 | -0.0282 | -79.7198
-6.5 | -0.7524 | 0.00913 | -0.0246 | -82.4096
-6 | -0.6996 | 0.00871 | -0.0181 | -80.3215
-5.5 | -0.6416 | 0.00843 | -0.013 | -76.1091
-5 | -0.579 | 0.00821 | -0.0093 | -70.5238
-4.5 | -0.5151 | 0.00804 | -0.0062 | -64.0672
-4 | -0.4526 | 0.00781 | -0.0032 | -57.9513
-3.5 | -0.3897 | 0.00759 | -0.0006 | -51.3439
-3 | -0.3261 | 0.00743 | 0.0016 | -43.8896
-2.5 | -0.2631 | 0.00724 | 0.0037 | -36.3398
-2 | -0.202 | 0.00696 | 0.0059 | -29.023
-1.5 | -0.1396 | 0.00682 | 0.0077 | -20.4692
0 | 0.0409 | 0.00607 | 0.0137 | 6.7381
0.5 | 0.0985 | 0.00579 | 0.0161 | 17.0121
1 | 0.1591 | 0.00568 | 0.0179 | 28.0106
1.5 | 0.218 | 0.00558 | 0.0201 | 39.0681
2 | 0.2728 | 0.00528 | 0.0232 | 51.6667
2.5 | 0.3187 | 0.00501 | 0.0284 | 63.6128
3 | 0.4884 | 0.00531 | 0.0068 | 91.9774
3.5 | 0.549 | 0.0058 | 0.0092 | 94.6552
4 | 0.6289 | 0.00633 | 0.0076 | 99.3523
4.5 | 0.688 | 0.0068 | 0.0107 | 101.1765
5 | 0.7719 | 0.00732 | 0.0088 | 105.4508
5.5 | 0.8551 | 0.00782 | 0.0074 | 109.3478
6 | 0.9369 | 0.00852 | 0.0065 | 109.9648
6.5 | 1.0133 | 0.00923 | 0.0073 | 109.7833
7 | 1.0986 | 0.00979 | 0.0068 | 112.2165
7.5 | 1.1817 | 0.01044 | 0.0073 | 113.1897
8 | 1.2628 | 0.0113 | 0.0084 | 111.7522
8.5 | 1.3464 | 0.01215 | 0.0099 | 110.8148
9 | 1.4101 | 0.01309 | 0.0152 | 107.7235
9.5 | 1.4658 | 0.01416 | 0.022 | 103.5169
10 | 1.5124 | 0.01563 | 0.0302 | 96.7626
10.5 | 1.5435 | 0.01763 | 0.0399 | 87.5496
11 | 1.5309 | 0.02 | 0.0532 | 76.545
11.5 | 1.5481 | 0.02308 | 0.0608 | 67.0754
12 | 1.5204 | 0.03174 | 0.0595 | 47.9017

## 73. Re 5M Mach 0.00 (1)
BIGFOIL.COM POLAR EXPORT
HM391-1
HM391-1 |  |  |  | Cl Max: | 1.146 | at alpha= | 12 | deg
JavaFoil+Calcfoil stall+Eppler ext transition |  |  |  | L/D Max: | 119.687 | at alpha= | 9.5 | deg
Re: | 5000000 |  |  | Cd Min: | 0.0065 | at alpha= | 4 | deg
Mach: | 0 |  |  | Cl=0 at alpha= | 0.1 | deg
|  |  |  | @ Cl=0.1, Cd= | 0.007216
|  |  |  | @ Cl=0.4, Cd= | 0.0071258
|  |  |  | @ Cl=0.6, Cd= | 0.0070935
alpha (deg) | Cl | Cd | Cm | Cl/Cd
-15 | -0.566 | 0.09766 | 0.015 | -5.798
-14.5 | -0.588 | 0.09165 | 0.015 | -6.419
-14 | -0.61 | 0.08538 | 0.015 | -7.143
-13.5 | -0.633 | 0.0776 | 0.016 | -8.153
-13 | -0.654 | 0.07065 | 0.017 | -9.257
-12.5 | -0.68 | 0.06028 | 0.018 | -11.276
-12 | -0.71 | 0.04778 | 0.019 | -14.848
-11.5 | -0.754 | 0.03081 | 0.021 | -24.461
-11 | -0.82 | 0.01559 | 0.023 | -52.571
-10.5 | -0.851 | 0.01301 | 0.024 | -65.436
-10 | -0.854 | 0.01268 | 0.024 | -67.337
-9.5 | -0.85 | 0.01283 | 0.023 | -66.275
-9 | -0.841 | 0.01235 | 0.023 | -68.144
-8.5 | -0.827 | 0.01181 | 0.023 | -69.988
-8 | -0.807 | 0.01241 | 0.023 | -64.998
-7.5 | -0.782 | 0.01226 | 0.023 | -63.761
-7 | -0.751 | 0.01172 | 0.023 | -64.067
-6.5 | -0.715 | 0.01142 | 0.023 | -62.616
-6 | -0.675 | 0.0111 | 0.023 | -60.825
-5.5 | -0.631 | 0.01081 | 0.022 | -58.395
-5 | -0.583 | 0.01044 | 0.022 | -55.901
-4.5 | -0.533 | 0.0102 | 0.022 | -52.196
-4 | -0.479 | 0.00988 | 0.022 | -48.524
-3.5 | -0.424 | 0.00965 | 0.022 | -43.953
-3 | -0.367 | 0.00939 | 0.022 | -39.132
-2.5 | -0.309 | 0.00926 | 0.021 | -33.358
-2 | -0.25 | 0.00903 | 0.021 | -27.683
-1.5 | -0.191 | 0.00893 | 0.021 | -21.378
-1 | -0.131 | 0.00877 | 0.021 | -14.978
-0.5 | -0.072 | 0.00873 | 0.02 | -8.226
0 | -0.012 | 0.00862 | 0.02 | -1.399
0.5 | 0.048 | 0.00849 | 0.02 | 5.629
1 | 0.108 | 0.00702 | 0.02 | 15.323
1.5 | 0.167 | 0.00707 | 0.02 | 23.682
2 | 0.227 | 0.00714 | 0.019 | 31.804
2.5 | 0.286 | 0.00677 | 0.019 | 42.317
3 | 0.346 | 0.00708 | 0.019 | 48.816
3.5 | 0.405 | 0.00713 | 0.019 | 56.818
4 | 0.464 | 0.0065 | 0.018 | 71.376
4.5 | 0.522 | 0.00673 | 0.018 | 77.613
5 | 0.58 | 0.00699 | 0.018 | 82.942
5.5 | 0.638 | 0.00729 | 0.017 | 87.442
6 | 0.695 | 0.00713 | 0.017 | 97.472
6.5 | 0.751 | 0.00797 | 0.017 | 94.242
7 | 0.807 | 0.0083 | 0.017 | 97.182
7.5 | 0.862 | 0.00881 | 0.016 | 97.774
8 | 0.916 | 0.00924 | 0.016 | 99.131
8.5 | 0.967 | 0.00849 | 0.016 | 113.867
9 | 1.018 | 0.00894 | 0.015 | 113.794
9.5 | 1.067 | 0.00891 | 0.015 | 119.687
10 | 1.094 | 0.01251 | 0.014 | 87.493
10.5 | 1.121 | 0.01354 | 0.014 | 82.842
11 | 1.136 | 0.01531 | 0.014 | 74.179
11.5 | 1.144 | 0.01761 | 0.013 | 64.944
12 | 1.146 | 0.02012 | 0.013 | 56.968
12.5 | 1.129 | 0.02645 | 0.012 | 42.683
13 | 1.112 | 0.03292 | 0.011 | 33.775
13.5 | 1.102 | 0.03612 | 0.011 | 30.499
14 | 1.079 | 0.04256 | 0.01 | 25.359
14.5 | 1.045 | 0.05392 | 0.01 | 19.38
15 | 1.02 | 0.05918 | 0.009 | 17.235
15.5 | 0.995 | 0.06269 | 0.009 | 15.865
16 | 0.953 | 0.07608 | 0.008 | 12.529
16.5 | 0.914 | 0.08721 | 0.008 | 10.483
17 | 0.88 | 0.0938 | 0.007 | 9.384

## 74. Re 5M Mach 0.00 (2)
BIGFOIL.COM POLAR EXPORT
HM391-1
HM391-1 |  |  |  | Cl Max: | 1.6184 | at alpha= | 17 | deg
XFOIL ncrit=9 |  |  |  | L/D Max: | 125.743 | at alpha= | 10 | deg
Re: | 5000000 |  |  | Cd Min: | 0.19008 | at alpha= | -20 | deg
Mach: | 0 |  |  | Cl=0 at alpha= | -0.22683 | deg
|  |  |  | @ Cl=0.1, Cd= | 0.0053874
|  |  |  | @ Cl=0.4, Cd= | 0.0047472
|  |  |  | @ Cl=0.6, Cd= | 0.0059163
alpha (deg) | Cl | Cd | Cm | Cl/Cd
-20 | -0.8784 | 0.19008 | 0.0449 | -4.6212
-19.5 | -1.5029 | 0.05716 | -0.0378 | -26.2929
-19 | -1.5524 | 0.04295 | -0.047 | -36.1444
-18.5 | -1.572 | 0.03512 | -0.0499 | -44.7608
-18 | -1.5775 | 0.0304 | -0.049 | -51.8914
-17.5 | -1.5763 | 0.0271 | -0.0459 | -58.1661
-17 | -1.5681 | 0.02474 | -0.0415 | -63.3832
-16.5 | -1.5559 | 0.0228 | -0.0363 | -68.2412
-16 | -1.5376 | 0.02134 | -0.0311 | -72.0525
-15.5 | -1.5176 | 0.02003 | -0.0256 | -75.7664
-15 | -1.4865 | 0.01881 | -0.0219 | -79.0271
-14.5 | -1.4536 | 0.01762 | -0.0183 | -82.4972
-14 | -1.4166 | 0.01666 | -0.0152 | -85.03
-13.5 | -1.3787 | 0.01573 | -0.0121 | -87.6478
-13 | -1.3393 | 0.01489 | -0.0091 | -89.9463
-12.5 | -1.3006 | 0.01402 | -0.0059 | -92.7675
-12 | -1.2612 | 0.0133 | -0.0027 | -94.8271
-11.5 | -1.225 | 0.01237 | 0.0012 | -99.0299
-10.5 | -1.134 | 0.01102 | 0.0055 | -102.9038
-10 | -1.0713 | 0.01036 | 0.0039 | -103.4073
-9.5 | -1.0114 | 0.00984 | 0.003 | -102.7846
-9 | -0.9529 | 0.00939 | 0.0026 | -101.4803
-8.5 | -0.8983 | 0.00885 | 0.003 | -101.5028
-7.5 | -0.7574 | 0.00793 | -0.0032 | -95.5107
-7 | -0.6852 | 0.00752 | -0.0067 | -91.117
-6.5 | -0.6439 | 0.00735 | -0.0032 | -87.6054
-6 | -0.5966 | 0.00733 | -0.001 | -81.3915
-5.5 | -0.5476 | 0.00723 | 0.0008 | -75.74
-5 | -0.4972 | 0.00721 | 0.0023 | -68.9598
-4.5 | -0.4455 | 0.00713 | 0.0036 | -62.4825
-4 | -0.3939 | 0.00702 | 0.0048 | -56.1111
-3.5 | -0.341 | 0.00692 | 0.0058 | -49.2775
-3 | -0.2882 | 0.00677 | 0.0069 | -42.5702
-2.5 | -0.2366 | 0.00653 | 0.0081 | -36.2328
-2 | -0.1836 | 0.0064 | 0.0091 | -28.6875
-1.5 | -0.1313 | 0.00628 | 0.0102 | -20.9076
-1 | -0.0794 | 0.00608 | 0.0113 | -13.0592
-0.5 | -0.0283 | 0.00583 | 0.0126 | -4.8542
0 | 0.0235 | 0.0057 | 0.0138 | 4.1228
0.5 | 0.0733 | 0.00545 | 0.0153 | 13.4495
1 | 0.1245 | 0.00533 | 0.0165 | 23.3583
1.5 | 0.1753 | 0.00524 | 0.0179 | 33.4542
2 | 0.2242 | 0.00503 | 0.0196 | 44.5726
2.5 | 0.2667 | 0.00469 | 0.0228 | 56.8657
3 | 0.3407 | 0.00451 | 0.0187 | 75.5432
3.5 | 0.4557 | 0.00497 | 0.0053 | 91.6901
4 | 0.5133 | 0.00533 | 0.0051 | 96.3039
4.5 | 0.5567 | 0.00567 | 0.0082 | 98.1834
5 | 0.6235 | 0.00605 | 0.0058 | 103.0579
5.5 | 0.6893 | 0.00638 | 0.0036 | 108.0408
6 | 0.7541 | 0.00673 | 0.0016 | 112.0505
6.5 | 0.8188 | 0.0071 | -0.0004 | 115.3239
7 | 0.8812 | 0.00752 | -0.0019 | 117.1809
7.5 | 0.9366 | 0.00807 | -0.0019 | 116.0595
8 | 1.0011 | 0.00845 | -0.0041 | 118.4734
8.5 | 1.0637 | 0.00884 | -0.0058 | 120.3281
9 | 1.1258 | 0.00916 | -0.0074 | 122.9039
9.5 | 1.1853 | 0.00947 | -0.0085 | 125.1637
10 | 1.2436 | 0.00989 | -0.0094 | 125.7432
10.5 | 1.3019 | 0.01038 | -0.0104 | 125.4239
11 | 1.3527 | 0.01076 | -0.0097 | 125.7156
11.5 | 1.3984 | 0.01122 | -0.008 | 124.6346
12 | 1.4397 | 0.01195 | -0.0056 | 120.477
12.5 | 1.4775 | 0.01295 | -0.0028 | 114.0927
13 | 1.5094 | 0.01434 | 0.0008 | 105.258
13.5 | 1.5319 | 0.01622 | 0.0058 | 94.4451
14 | 1.562 | 0.01738 | 0.0096 | 89.8734
14.5 | 1.5917 | 0.01855 | 0.0132 | 85.8059
15 | 1.6101 | 0.01986 | 0.0186 | 81.0725
15.5 | 1.6124 | 0.02125 | 0.0262 | 75.8776
16 | 1.6139 | 0.02343 | 0.0319 | 68.8818
16.5 | 1.6167 | 0.02645 | 0.0351 | 61.1229
17 | 1.6184 | 0.03064 | 0.0359 | 52.8198
17.5 | 1.6139 | 0.03654 | 0.0345 | 44.168
18 | 1.6035 | 0.04385 | 0.0317 | 36.5678
18.5 | 1.5737 | 0.05394 | 0.0275 | 29.175
19 | 1.5311 | 0.06599 | 0.0223 | 23.202
19.5 | 1.4754 | 0.08075 | 0.0155 | 18.2712
20 | 1.424 | 0.09562 | 0.0084 | 14.8923

## 75. Re 5M Mach 0.10 (1)
BIGFOIL.COM POLAR EXPORT
HM391-1
HM391-1 |  |  |  | Cl Max: | 1.141 | at alpha= | 11.5 | deg
JavaFoil+Calcfoil stall+Eppler ext transition |  |  |  | L/D Max: | 113.69 | at alpha= | 9 | deg
Re: | 5000000 |  |  | Cd Min: | 0.0065 | at alpha= | 4 | deg
Mach: | 0.1 |  |  | Cl=0 at alpha= | 0.1 | deg
|  |  |  | @ Cl=0.1, Cd= | 0.007262
|  |  |  | @ Cl=0.4, Cd= | 0.0071764
|  |  |  | @ Cl=0.6, Cd= | 0.0072081
alpha (deg) | Cl | Cd | Cm | Cl/Cd
-14.5 | -0.545 | 0.09375 | 0.015 | -5.809
-14 | -0.569 | 0.08767 | 0.015 | -6.491
-13.5 | -0.593 | 0.08144 | 0.015 | -7.286
-13 | -0.619 | 0.07369 | 0.016 | -8.394
-12.5 | -0.643 | 0.06598 | 0.017 | -9.749
-12 | -0.674 | 0.05403 | 0.018 | -12.469
-11.5 | -0.713 | 0.03867 | 0.02 | -18.428
-11 | -0.776 | 0.01975 | 0.022 | -39.301
-10.5 | -0.833 | 0.01326 | 0.024 | -62.819
-10 | -0.839 | 0.01204 | 0.024 | -69.694
-9.5 | -0.84 | 0.01209 | 0.024 | -69.435
-9 | -0.834 | 0.01248 | 0.023 | -66.803
-8.5 | -0.822 | 0.01192 | 0.023 | -68.929
-8 | -0.804 | 0.01254 | 0.023 | -64.106
-7.5 | -0.78 | 0.01231 | 0.023 | -63.388
-7 | -0.751 | 0.0119 | 0.023 | -63.075
-6.5 | -0.716 | 0.01149 | 0.023 | -62.318
-6 | -0.677 | 0.01122 | 0.023 | -60.344
-5.5 | -0.633 | 0.01082 | 0.023 | -58.503
-5 | -0.586 | 0.01049 | 0.022 | -55.825
-4.5 | -0.535 | 0.01018 | 0.022 | -52.537
-4 | -0.482 | 0.00996 | 0.022 | -48.37
-3.5 | -0.426 | 0.00971 | 0.022 | -43.922
-3 | -0.369 | 0.00943 | 0.022 | -39.14
-2.5 | -0.31 | 0.00929 | 0.021 | -33.412
-2 | -0.251 | 0.00904 | 0.021 | -27.79
-1.5 | -0.192 | 0.00894 | 0.021 | -21.445
-1 | -0.132 | 0.00879 | 0.021 | -15.028
-0.5 | -0.072 | 0.00875 | 0.021 | -8.249
0 | -0.012 | 0.00864 | 0.02 | -1.402
0.5 | 0.048 | 0.00851 | 0.02 | 5.646
1 | 0.108 | 0.00707 | 0.02 | 15.285
1.5 | 0.168 | 0.00707 | 0.02 | 23.785
2 | 0.228 | 0.00714 | 0.019 | 31.947
2.5 | 0.288 | 0.00678 | 0.019 | 42.462
3 | 0.348 | 0.00715 | 0.019 | 48.643
3.5 | 0.407 | 0.00718 | 0.019 | 56.666
4 | 0.466 | 0.0065 | 0.018 | 71.654
4.5 | 0.525 | 0.00679 | 0.018 | 77.279
5 | 0.583 | 0.00717 | 0.018 | 81.269
5.5 | 0.641 | 0.0073 | 0.018 | 87.733
6 | 0.698 | 0.00721 | 0.017 | 96.829
6.5 | 0.755 | 0.00811 | 0.017 | 93.014
7 | 0.811 | 0.00844 | 0.017 | 96.038
7.5 | 0.866 | 0.00885 | 0.016 | 97.83
8 | 0.917 | 0.00905 | 0.016 | 101.274
8.5 | 0.97 | 0.00856 | 0.016 | 113.335
9 | 1.021 | 0.00898 | 0.015 | 113.69
9.5 | 1.07 | 0.01002 | 0.015 | 106.737
10 | 1.097 | 0.01256 | 0.015 | 87.337
10.5 | 1.122 | 0.01382 | 0.014 | 81.188
11 | 1.135 | 0.0157 | 0.014 | 72.287
11.5 | 1.141 | 0.01804 | 0.013 | 63.233
12 | 1.135 | 0.02192 | 0.013 | 51.793
12.5 | 1.128 | 0.02547 | 0.012 | 44.298
13 | 1.101 | 0.03415 | 0.011 | 32.223
13.5 | 1.076 | 0.04187 | 0.011 | 25.708
14 | 1.06 | 0.04444 | 0.01 | 23.859
14.5 | 1.031 | 0.05149 | 0.01 | 20.015
15 | 0.988 | 0.06473 | 0.009 | 15.266
15.5 | 0.956 | 0.07044 | 0.009 | 13.57
16 | 0.924 | 0.07351 | 0.008 | 12.574
16.5 | 0.876 | 0.08876 | 0.008 | 9.873

## 76. Re 5M Mach 0.10 (2)
BIGFOIL.COM POLAR EXPORT
HM391-1
HM391-1 |  |  |  | Cl Max: | 1.6073 | at alpha= | 16.5 | deg
XFOIL ncrit=9 |  |  |  | L/D Max: | 125.257 | at alpha= | 11 | deg
Re: | 5000000 |  |  | Cd Min: | 0.19423 | at alpha= | -20 | deg
Mach: | 0.1 |  |  | Cl=0 at alpha= | -0.23077 | deg
|  |  |  | @ Cl=0.1, Cd= | 0.0053995
|  |  |  | @ Cl=0.4, Cd= | 0.0047519
|  |  |  | @ Cl=0.6, Cd= | 0.0059206
alpha (deg) | Cl | Cd | Cm | Cl/Cd
-20 | -0.8702 | 0.19423 | 0.047 | -4.4803
-19.5 | -0.8805 | 0.18146 | 0.0396 | -4.8523
-19 | -1.4302 | 0.06545 | -0.033 | -21.8518
-18.5 | -1.5046 | 0.04631 | -0.0463 | -32.4897
-18 | -1.5303 | 0.03691 | -0.0512 | -41.4603
-17.5 | -1.5427 | 0.03119 | -0.0511 | -49.4614
-17 | -1.5444 | 0.02753 | -0.0479 | -56.0988
-16.5 | -1.5406 | 0.02482 | -0.043 | -62.0709
-16 | -1.5274 | 0.0229 | -0.0376 | -66.6987
-15.5 | -1.5112 | 0.02129 | -0.0318 | -70.9817
-15 | -1.4881 | 0.0199 | -0.0264 | -74.7789
-14.5 | -1.4581 | 0.01849 | -0.0222 | -78.8588
-14 | -1.4224 | 0.01739 | -0.0187 | -81.7941
-13.5 | -1.3854 | 0.01634 | -0.0152 | -84.7858
-13 | -1.3467 | 0.01536 | -0.0119 | -87.6758
-12.5 | -1.307 | 0.0145 | -0.0086 | -90.1379
-12 | -1.2675 | 0.01371 | -0.0052 | -92.4508
-11.5 | -1.2313 | 0.01271 | -0.001 | -96.8765
-11 | -1.1922 | 0.01202 | 0.0027 | -99.1847
-10.5 | -1.1422 | 0.0113 | 0.0042 | -101.0796
-10 | -1.079 | 0.01057 | 0.0028 | -102.0814
-9.5 | -1.019 | 0.00994 | 0.0021 | -102.5151
-9 | -0.9596 | 0.00948 | 0.0017 | -101.2236
-8.5 | -0.9044 | 0.00896 | 0.0022 | -100.9375
-7.5 | -0.7622 | 0.00798 | -0.0038 | -95.5138
-7 | -0.6891 | 0.00757 | -0.0073 | -91.0304
-6.5 | -0.6477 | 0.00739 | -0.0036 | -87.6455
-6 | -0.6001 | 0.00736 | -0.0014 | -81.5353
-5.5 | -0.5509 | 0.00726 | 0.0005 | -75.8815
-5 | -0.5 | 0.00723 | 0.0021 | -69.1563
-4.5 | -0.4479 | 0.00716 | 0.0033 | -62.5559
-4 | -0.396 | 0.00704 | 0.0046 | -56.25
-3.5 | -0.3427 | 0.00693 | 0.0057 | -49.4517
-3 | -0.2896 | 0.00679 | 0.0067 | -42.651
-2.5 | -0.2375 | 0.00654 | 0.008 | -36.315
-2 | -0.1844 | 0.00641 | 0.009 | -28.7676
-1.5 | -0.1317 | 0.00628 | 0.0101 | -20.9713
-1 | -0.0794 | 0.00609 | 0.0113 | -13.0378
-0.5 | -0.028 | 0.00584 | 0.0126 | -4.7945
0 | 0.024 | 0.00571 | 0.0138 | 4.2032
0.5 | 0.0741 | 0.00546 | 0.0153 | 13.5714
1 | 0.1255 | 0.00534 | 0.0166 | 23.5019
1.5 | 0.1766 | 0.00525 | 0.0179 | 33.6381
2 | 0.226 | 0.00504 | 0.0197 | 44.8413
2.5 | 0.2686 | 0.0047 | 0.0229 | 57.1489
3 | 0.3426 | 0.00453 | 0.0189 | 75.6291
3.5 | 0.459 | 0.00498 | 0.0054 | 92.1687
4 | 0.5166 | 0.00535 | 0.0053 | 96.5607
4.5 | 0.5602 | 0.00569 | 0.0084 | 98.4534
5 | 0.6275 | 0.00608 | 0.0059 | 103.2072
5.5 | 0.6939 | 0.00641 | 0.0038 | 108.2527
6 | 0.7592 | 0.00675 | 0.0018 | 112.4741
6.5 | 0.8245 | 0.00713 | -0.0002 | 115.6381
7 | 0.8873 | 0.00757 | -0.0016 | 117.2127
7.5 | 0.9431 | 0.00814 | -0.0016 | 115.86
8 | 1.0082 | 0.00852 | -0.0037 | 118.3333
8.5 | 1.0715 | 0.00891 | -0.0054 | 120.2581
9 | 1.1342 | 0.00923 | -0.0069 | 122.8819
9.5 | 1.1942 | 0.00955 | -0.0078 | 125.0471
10 | 1.2531 | 0.01001 | -0.0087 | 125.1848
10.5 | 1.3125 | 0.01049 | -0.0096 | 125.1192
11 | 1.3628 | 0.01088 | -0.0086 | 125.2574
11.5 | 1.4084 | 0.01139 | -0.0067 | 123.6523
12 | 1.4477 | 0.01232 | -0.0038 | 117.5081
12.5 | 1.4862 | 0.01331 | -0.0009 | 111.6604
13 | 1.5147 | 0.01496 | 0.0034 | 101.25
13.5 | 1.5381 | 0.01672 | 0.0084 | 91.9916
14 | 1.568 | 0.01792 | 0.0123 | 87.5
14.5 | 1.5956 | 0.0192 | 0.0164 | 83.1042
15 | 1.6017 | 0.02049 | 0.0241 | 78.1698
15.5 | 1.6053 | 0.02229 | 0.0306 | 72.0188
16 | 1.6065 | 0.02497 | 0.0352 | 64.3372
16.5 | 1.6073 | 0.02882 | 0.0371 | 55.7703
17 | 1.6054 | 0.03413 | 0.0365 | 47.0378
17.5 | 1.5943 | 0.04147 | 0.0338 | 38.4447
18 | 1.5745 | 0.05025 | 0.0302 | 31.3333
18.5 | 1.5312 | 0.06229 | 0.025 | 24.5818
19 | 1.4808 | 0.07589 | 0.0188 | 19.5125
19.5 | 1.4197 | 0.09202 | 0.0111 | 15.4282
20 | 1.364 | 0.10807 | 0.0032 | 12.6214

## 77. Re 5M Mach 0.25 (1)
BIGFOIL.COM POLAR EXPORT
HM391-1
HM391-1 |  |  |  | Cl Max: | 1.117 | at alpha= | 10.5 | deg
JavaFoil+Calcfoil stall+Eppler ext transition |  |  |  | L/D Max: | 114.248 | at alpha= | 8.5 | deg
Re: | 5000000 |  |  | Cd Min: | 0.00691 | at alpha= | 4.5 | deg
Mach: | 0.25 |  |  | Cl=0 at alpha= | 0.098361 | deg
|  |  |  | @ Cl=0.1, Cd= | 0.0074032
|  |  |  | @ Cl=0.4, Cd= | 0.0072764
|  |  |  | @ Cl=0.6, Cd= | 0.0073075
alpha (deg) | Cl | Cd | Cm | Cl/Cd
-13.5 | -0.24 | 0.08681 | 0.015 | -2.768
-13 | -0.31 | 0.07965 | 0.016 | -3.889
-12.5 | -0.372 | 0.0724 | 0.016 | -5.143
-12 | -0.424 | 0.07404 | 0.015 | -5.729
-11.5 | -0.475 | 0.06873 | 0.015 | -6.913
-11 | -0.526 | 0.05937 | 0.017 | -8.855
-10.5 | -0.573 | 0.05022 | 0.018 | -11.408
-10 | -0.647 | 0.02732 | 0.021 | -23.695
-9.5 | -0.745 | 0.01301 | 0.024 | -57.285
-9 | -0.765 | 0.01259 | 0.024 | -60.795
-8.5 | -0.775 | 0.01269 | 0.024 | -61.082
-8 | -0.774 | 0.01199 | 0.024 | -64.594
-7.5 | -0.764 | 0.01291 | 0.024 | -59.214
-7 | -0.745 | 0.01235 | 0.024 | -60.35
-6.5 | -0.718 | 0.012 | 0.023 | -59.841
-6 | -0.683 | 0.01152 | 0.023 | -59.316
-5.5 | -0.643 | 0.01118 | 0.023 | -57.493
-5 | -0.597 | 0.0108 | 0.023 | -55.3
-4.5 | -0.547 | 0.01047 | 0.023 | -52.219
-4 | -0.493 | 0.01015 | 0.023 | -48.616
-3.5 | -0.437 | 0.0099 | 0.022 | -44.157
-3 | -0.379 | 0.00963 | 0.022 | -39.352
-2.5 | -0.319 | 0.00942 | 0.022 | -33.856
-2 | -0.258 | 0.00918 | 0.022 | -28.098
-1.5 | -0.197 | 0.00904 | 0.022 | -21.781
-1 | -0.136 | 0.00901 | 0.021 | -15.058
-0.5 | -0.074 | 0.00891 | 0.021 | -8.323
0 | -0.012 | 0.00871 | 0.021 | -1.428
0.5 | 0.049 | 0.00867 | 0.021 | 5.695
1 | 0.111 | 0.00713 | 0.02 | 15.573
1.5 | 0.173 | 0.00716 | 0.02 | 24.135
2 | 0.234 | 0.00724 | 0.02 | 32.375
2.5 | 0.296 | 0.00697 | 0.02 | 42.453
3 | 0.357 | 0.00722 | 0.019 | 49.451
3.5 | 0.418 | 0.0073 | 0.019 | 57.26
4 | 0.478 | 0.00737 | 0.019 | 64.929
4.5 | 0.539 | 0.00691 | 0.019 | 77.964
5 | 0.598 | 0.0073 | 0.018 | 81.925
5.5 | 0.657 | 0.00752 | 0.018 | 87.418
6 | 0.716 | 0.00737 | 0.018 | 97.12
6.5 | 0.774 | 0.00837 | 0.017 | 92.466
7 | 0.83 | 0.00879 | 0.017 | 94.504
7.5 | 0.886 | 0.00931 | 0.017 | 95.188
8 | 0.938 | 0.00858 | 0.016 | 109.401
8.5 | 0.99 | 0.00867 | 0.016 | 114.248
9 | 1.041 | 0.01004 | 0.016 | 103.69
9.5 | 1.088 | 0.01055 | 0.015 | 103.098
10 | 1.102 | 0.01416 | 0.015 | 77.805
10.5 | 1.117 | 0.01577 | 0.014 | 70.846
11 | 1.11 | 0.01986 | 0.014 | 55.902
11.5 | 1.102 | 0.02373 | 0.013 | 46.427
12 | 1.074 | 0.03083 | 0.012 | 34.833
12.5 | 1.049 | 0.03568 | 0.012 | 29.397
13 | 1.007 | 0.04381 | 0.011 | 22.998
13.5 | 0.957 | 0.0534 | 0.01 | 17.915
14 | 0.898 | 0.06369 | 0.01 | 14.105
14.5 | 0.833 | 0.07485 | 0.009 | 11.125
15 | 0.769 | 0.07928 | 0.009 | 9.699
15.5 | 0.693 | 0.08948 | 0.008 | 7.744

## 78. Re 5M Mach 0.25 (2)
BIGFOIL.COM POLAR EXPORT
HM391-1
HM391-1 |  |  |  | Cl Max: | 1.5727 | at alpha= | 14.5 | deg
XFOIL ncrit=9 |  |  |  | L/D Max: | 123.841 | at alpha= | 9.5 | deg
Re: | 5000000 |  |  | Cd Min: | 0.18856 | at alpha= | -18.5 | deg
Mach: | 0.25 |  |  | Cl=0 at alpha= | -0.25093 | deg
|  |  |  | @ Cl=0.1, Cd= | 0.0054595
|  |  |  | @ Cl=0.4, Cd= | 0.004774
|  |  |  | @ Cl=0.6, Cd= | 0.0058894
alpha (deg) | Cl | Cd | Cm | Cl/Cd
-18.5 | -0.8136 | 0.18856 | 0.0424 | -4.3148
-18 | -0.8201 | 0.17648 | 0.0357 | -4.647
-17.5 | -0.8244 | 0.16556 | 0.0297 | -4.9795
-17 | -0.8464 | 0.15093 | 0.0216 | -5.6079
-16.5 | -0.919 | 0.12712 | 0.0075 | -7.2294
-16 | -1.1391 | 0.08237 | -0.0217 | -13.8291
-15.5 | -1.2718 | 0.05146 | -0.0442 | -24.7143
-15 | -1.3179 | 0.03759 | -0.0551 | -35.0599
-14.5 | -1.3572 | 0.02985 | -0.0543 | -45.4673
-14 | -1.3636 | 0.02621 | -0.0481 | -52.0259
-13.5 | -1.3671 | 0.02322 | -0.0396 | -58.876
-13 | -1.3551 | 0.02054 | -0.0321 | -65.9737
-12.5 | -1.3291 | 0.01836 | -0.026 | -72.3911
-12 | -1.2954 | 0.01668 | -0.0206 | -77.6619
-11.5 | -1.2595 | 0.01524 | -0.0152 | -82.6444
-11 | -1.2213 | 0.0141 | -0.01 | -86.617
-10.5 | -1.1844 | 0.01296 | -0.0045 | -91.3889
-10 | -1.123 | 0.01182 | -0.0039 | -95.0085
-9.5 | -1.0597 | 0.01091 | -0.0037 | -97.1311
-9 | -0.9965 | 0.01012 | -0.0036 | -98.4684
-8.5 | -0.9392 | 0.00946 | -0.0022 | -99.2812
-7.5 | -0.7894 | 0.00826 | -0.0073 | -95.569
-7 | -0.7111 | 0.00787 | -0.0107 | -90.3558
-6.5 | -0.6679 | 0.00775 | -0.0065 | -86.1806
-6 | -0.6199 | 0.00752 | -0.0035 | -82.4335
-5 | -0.5154 | 0.00733 | 0.0005 | -70.3138
-4.5 | -0.461 | 0.00726 | 0.002 | -63.4986
-4 | -0.4071 | 0.00713 | 0.0035 | -57.0968
-3.5 | -0.3522 | 0.007 | 0.0048 | -50.3143
-3 | -0.2967 | 0.00687 | 0.006 | -43.1878
-2.5 | -0.2429 | 0.00662 | 0.0074 | -36.6918
-2 | -0.1883 | 0.00648 | 0.0086 | -29.0586
-1.5 | -0.1334 | 0.00635 | 0.0097 | -21.0079
-1 | -0.0798 | 0.00615 | 0.0111 | -12.9756
-0.5 | -0.0268 | 0.00591 | 0.0125 | -4.5347
0 | 0.027 | 0.00576 | 0.0138 | 4.6875
0.5 | 0.0786 | 0.0055 | 0.0154 | 14.2909
1 | 0.1314 | 0.0054 | 0.0169 | 24.3333
1.5 | 0.1844 | 0.00529 | 0.0183 | 34.8582
2 | 0.2353 | 0.0051 | 0.0201 | 46.1373
2.5 | 0.2794 | 0.00479 | 0.0234 | 58.3299
3 | 0.3531 | 0.00458 | 0.0201 | 77.0961
3.5 | 0.4764 | 0.00509 | 0.0057 | 93.5953
4 | 0.5346 | 0.00544 | 0.006 | 98.2721
4.5 | 0.5921 | 0.00584 | 0.0065 | 101.387
5 | 0.6497 | 0.0062 | 0.007 | 104.7903
5.5 | 0.7188 | 0.00658 | 0.0049 | 109.2401
6 | 0.7871 | 0.00697 | 0.0031 | 112.9268
6.5 | 0.8554 | 0.0074 | 0.0013 | 115.5946
7 | 0.9202 | 0.00792 | 0.0002 | 116.1869
7.5 | 0.98 | 0.00847 | 0.0003 | 115.7025
8 | 1.0482 | 0.00889 | -0.0014 | 117.9078
8.5 | 1.1153 | 0.00926 | -0.0027 | 120.4428
9 | 1.1812 | 0.00961 | -0.0037 | 122.9136
9.5 | 1.2446 | 0.01005 | -0.0042 | 123.8408
10 | 1.3073 | 0.01063 | -0.0046 | 122.9821
10.5 | 1.3691 | 0.0111 | -0.0046 | 123.3423
11 | 1.4175 | 0.01168 | -0.0019 | 121.3613
11.5 | 1.4578 | 0.01279 | 0.0019 | 113.9797
12 | 1.4856 | 0.01471 | 0.0074 | 100.9925
12.5 | 1.5127 | 0.01651 | 0.0129 | 91.6233
13 | 1.5448 | 0.01778 | 0.0177 | 86.8841
13.5 | 1.5702 | 0.01929 | 0.0233 | 81.3997
14 | 1.5676 | 0.02096 | 0.0328 | 74.7901
14.5 | 1.5727 | 0.02325 | 0.0388 | 67.643
15 | 1.5699 | 0.02706 | 0.0424 | 58.0155
15.5 | 1.5619 | 0.03299 | 0.0422 | 47.3446
16 | 1.5456 | 0.04128 | 0.039 | 37.4419
16.5 | 1.503 | 0.05304 | 0.0338 | 28.3371
17 | 1.4675 | 0.06401 | 0.029 | 22.9261
17.5 | 1.4243 | 0.07634 | 0.0234 | 18.6573
18 | 1.3677 | 0.09139 | 0.0159 | 14.9655
18.5 | 1.2804 | 0.11206 | 0.0048 | 11.426
19 | 1.2301 | 0.12784 | -0.0036 | 9.6222
19.5 | 1.1656 | 0.14713 | -0.0146 | 7.9222

## 79. Re 5M Mach 0.50 (1)
BIGFOIL.COM POLAR EXPORT
HM391-1
HM391-1 |  |  |  | Cl Max: | 1.095 | at alpha= | 19.5 | deg
JavaFoil+Calcfoil stall+Eppler ext transition |  |  |  | L/D Max: | 94.393 | at alpha= | 6 | deg
Re: | 5000000 |  |  | Cd Min: | 0.00344 | at alpha= | 0 | deg
Mach: | 0.5 |  |  | Cl=0 at alpha= | 0.10145 | deg
|  |  |  | @ Cl=0.1, Cd= | 0.0080883
|  |  |  | @ Cl=0.4, Cd= | 0.0076424
|  |  |  | @ Cl=0.6, Cd= | 0.08082
alpha (deg) | Cl | Cd | Cm | Cl/Cd
-20 | -1.081 | 0.15264 | 0.017 | -7.08
-19.5 | -1.057 | 0.13842 | 0.017 | -7.635
-19 | -1.029 | 0.14222 | 0.017 | -7.232
-18.5 | -1.004 | 0.12829 | 0.017 | -7.825
-18 | -0.977 | 0.12715 | 0.017 | -7.68
-17.5 | -0.95 | 0.12413 | 0.016 | -7.65
-17 | -0.923 | 0.12161 | 0.016 | -7.589
-16.5 | -0.9 | 0.10965 | 0.017 | -8.209
-16 | -0.87 | 0.11515 | 0.016 | -7.551
-15.5 | -0.848 | 0.1016 | 0.017 | -8.346
-15 | -0.819 | 0.10287 | 0.016 | -7.961
-14.5 | -0.793 | 0.09768 | 0.016 | -8.116
-14 | -0.77 | 0.08952 | 0.017 | -8.597
-13.5 | -0.737 | 0.09314 | 0.015 | -7.91
-13 | -0.713 | 0.08598 | 0.016 | -8.29
-12.5 | -0.689 | 0.07893 | 0.017 | -8.727
-12 | -0.66 | 0.07623 | 0.016 | -8.66
-11.5 | -0.632 | 0.07319 | 0.016 | -8.635
-11 | -0.607 | 0.06798 | 0.016 | -8.928
-10.5 | -0.581 | 0.06329 | 0.017 | -9.185
-10 | -0.552 | 0.06102 | 0.016 | -9.05
-9.5 | -0.525 | 0.0573 | 0.016 | -9.169
-9 | -0.506 | 0.04957 | 0.018 | -10.203
-8.5 | -0.47 | 0.05511 | 0.015 | -8.527
-8 | -0.445 | 0.05056 | 0.016 | -8.793
-7.5 | -0.428 | 0.04071 | 0.019 | -10.506
-7 | -0.478 | 0.01146 | 0.026 | -41.692
-6.5 | -0.444 | 0.0121 | 0.026 | -36.72
-6 | -0.411 | 0.01263 | 0.026 | -32.547
-5.5 | -0.599 | 0.01323 | 0.026 | -45.29
-5 | -0.616 | 0.0124 | 0.026 | -49.65
-4.5 | -0.587 | 0.01181 | 0.025 | -49.698
-4 | -0.54 | 0.01131 | 0.025 | -47.724
-3.5 | -0.483 | 0.01083 | 0.025 | -44.619
-3 | -0.421 | 0.01043 | 0.025 | -40.378
-2.5 | -0.355 | 0.01018 | 0.025 | -34.846
-2 | -0.288 | 0.00986 | 0.024 | -29.171
-1.5 | -0.22 | 0.0096 | 0.024 | -22.905
-1 | -0.151 | 0.00952 | 0.024 | -15.906
-0.5 | -0.083 | 0.00932 | 0.024 | -8.881
0 | -0.014 | 0.00344 | 0.006 | -4.046
0.5 | 0.055 | 0.00921 | 0.023 | 5.985
1 | 0.124 | 0.00749 | 0.023 | 16.559
1.5 | 0.193 | 0.00759 | 0.023 | 25.419
2 | 0.262 | 0.00756 | 0.022 | 34.59
2.5 | 0.33 | 0.00793 | 0.022 | 41.62
3 | 0.398 | 0.00764 | 0.022 | 52.118
3.5 | 0.466 | 0.00772 | 0.021 | 60.361
4 | 0.533 | 0.00826 | 0.021 | 64.536
4.5 | 0.599 | 0.00787 | 0.021 | 76.125
5 | 0.664 | 0.00824 | 0.02 | 80.641
5.5 | 0.728 | 0.00871 | 0.02 | 83.645
6 | 0.788 | 0.00835 | 0.02 | 94.393
6.5 | 0.848 | 0.00943 | 0.019 | 89.842
7 | 0.901 | 0.01105 | 0.019 | 81.483
7.5 | 0.95 | 0.01216 | 0.018 | 78.149
8 | 0.989 | 0.01371 | 0.018 | 72.157
8.5 | 1.04 | 0.0127 | 0.018 | 81.839
9 | 1.02 | 0.02223 | 0.016 | 45.86
9.5 | 1.002 | 0.03355 | 0.015 | 29.856
10 | 0.886 | 0.04466 | 0.014 | 19.849
10.5 | 0.588 | 0.0624 | 0.012 | 9.421
11 | 0.6 | 0.08082 | 0.01 | 7.426
11.5 | 0.678 | 0.04199 | 0.013 | 16.146
12 | 0.703 | 0.0463 | 0.013 | 15.191
12.5 | 0.71 | 0.06255 | 0.012 | 11.345
13 | 0.735 | 0.0679 | 0.011 | 10.83
13.5 | 0.778 | 0.06045 | 0.011 | 12.87
14 | 0.792 | 0.07305 | 0.011 | 10.842
14.5 | 0.818 | 0.07792 | 0.01 | 10.497
15 | 0.843 | 0.08128 | 0.01 | 10.369
15.5 | 0.883 | 0.07592 | 0.01 | 11.629
16 | 0.912 | 0.07777 | 0.01 | 11.729
16.5 | 0.932 | 0.08622 | 0.009 | 10.804
17 | 0.921 | 0.11915 | 0.007 | 7.732
17.5 | 0.943 | 0.12436 | 0.007 | 7.586
18 | 0.969 | 0.13136 | 0.006 | 7.378
18.5 | 1.003 | 0.12985 | 0.006 | 7.723
19 | 1.025 | 0.13821 | 0.006 | 7.413
19.5 | 1.095 | 0.10569 | 0.007 | 10.36
20 | 1.076 | 0.15081 | 0.005 | 7.137

## 80. Re 5M Mach 0.50 (2)
BIGFOIL.COM POLAR EXPORT
HM391-1
HM391-1 |  |  |  | Cl Max: | 1.5799 | at alpha= | 10.5 | deg
XFOIL ncrit=9 |  |  |  | L/D Max: | 117.217 | at alpha= | 8 | deg
Re: | 5000000 |  |  | Cd Min: | 0.11916 | at alpha= | -12.5 | deg
Mach: | 0.5 |  |  | Cl=0 at alpha= | -0.33943 | deg
|  |  |  | @ Cl=0.1, Cd= | 0.0057389
|  |  |  | @ Cl=0.4, Cd= | 0.0049472
|  |  |  | @ Cl=0.6, Cd= | 0.0058602
alpha (deg) | Cl | Cd | Cm | Cl/Cd
-12.5 | -0.6817 | 0.11916 | 0.0051 | -5.7209
-12 | -0.6949 | 0.10771 | -0.0011 | -6.4516
-11.5 | -0.7057 | 0.09724 | -0.0068 | -7.2573
-11 | -0.7238 | 0.08608 | -0.0133 | -8.4085
-10.5 | -0.7418 | 0.07521 | -0.02 | -9.8631
-10 | -0.7631 | 0.06374 | -0.0278 | -11.9721
-9.5 | -0.7786 | 0.04982 | -0.0393 | -15.6283
-9 | -0.8026 | 0.03866 | -0.0498 | -20.7605
-8.5 | -0.8442 | 0.03156 | -0.0459 | -26.749
-8 | -0.884 | 0.0239 | -0.0374 | -36.9874
-7.5 | -0.886 | 0.01458 | -0.0321 | -60.7682
-7 | -0.8138 | 0.00969 | -0.0305 | -83.9835
-6.5 | -0.7668 | 0.00898 | -0.0222 | -85.3898
-6 | -0.7086 | 0.00857 | -0.0165 | -82.6838
-5.5 | -0.6478 | 0.00822 | -0.012 | -78.8078
-5 | -0.5846 | 0.00793 | -0.0084 | -73.7201
-4.5 | -0.5208 | 0.00772 | -0.0052 | -67.4611
-4 | -0.4566 | 0.00758 | -0.0026 | -60.2375
-3.5 | -0.393 | 0.00734 | 0 | -53.5422
-3 | -0.3294 | 0.00717 | 0.0022 | -45.9414
-2.5 | -0.2655 | 0.00702 | 0.0041 | -37.8205
-2 | -0.204 | 0.00676 | 0.0063 | -30.1775
-1.5 | -0.1416 | 0.0066 | 0.0081 | -21.4545
-0.5 | -0.0193 | 0.00619 | 0.0119 | -3.1179
0 | 0.0408 | 0.00597 | 0.0138 | 6.8342
0.5 | 0.0995 | 0.00574 | 0.016 | 17.3345
1 | 0.1595 | 0.00561 | 0.0179 | 28.4314
1.5 | 0.2192 | 0.00555 | 0.02 | 39.4955
2 | 0.2778 | 0.0054 | 0.0222 | 51.4444
2.5 | 0.3313 | 0.0051 | 0.0257 | 64.9608
3 | 0.3848 | 0.00489 | 0.0293 | 78.6912
3.5 | 0.5523 | 0.00552 | 0.0084 | 100.0543
4 | 0.6154 | 0.00597 | 0.0104 | 103.0821
4.5 | 0.6898 | 0.00645 | 0.0102 | 106.9457
5 | 0.7517 | 0.0069 | 0.013 | 108.942
5.5 | 0.8353 | 0.0074 | 0.0114 | 112.8784
6 | 0.917 | 0.00807 | 0.0105 | 113.6307
6.5 | 0.9994 | 0.00868 | 0.0101 | 115.1382
7 | 1.0682 | 0.00939 | 0.0128 | 113.7593
7.5 | 1.1569 | 0.01 | 0.0121 | 115.69
8 | 1.2425 | 0.0106 | 0.0126 | 117.217
8.5 | 1.3246 | 0.01134 | 0.0143 | 116.8078
9 | 1.4096 | 0.0122 | 0.0161 | 115.541
9.5 | 1.4857 | 0.01329 | 0.0199 | 111.7908
10 | 1.5406 | 0.01446 | 0.0275 | 106.5422
10.5 | 1.5799 | 0.01628 | 0.037 | 97.0455

## 81. Re 6M Mach 0.00 (1)
BIGFOIL.COM POLAR EXPORT
HM391-1
HM391-1 |  |  |  | Cl Max: | 1.152 | at alpha= | 11.5 | deg
JavaFoil+Calcfoil stall+Eppler ext transition |  |  |  | L/D Max: | 118.51 | at alpha= | 9.5 | deg
Re: | 6000000 |  |  | Cd Min: | 0.00692 | at alpha= | 5 | deg
Mach: | 0 |  |  | Cl=0 at alpha= | 0.1 | deg
|  |  |  | @ Cl=0.1, Cd= | 0.0071833
|  |  |  | @ Cl=0.4, Cd= | 0.0069609
|  |  |  | @ Cl=0.6, Cd= | 0.0070165
alpha (deg) | Cl | Cd | Cm | Cl/Cd
-15 | -0.567 | 0.09557 | 0.015 | -5.936
-14.5 | -0.59 | 0.08929 | 0.015 | -6.606
-14 | -0.612 | 0.08293 | 0.016 | -7.377
-13.5 | -0.635 | 0.07524 | 0.016 | -8.435
-13 | -0.658 | 0.06732 | 0.017 | -9.768
-12.5 | -0.686 | 0.05533 | 0.018 | -12.405
-12 | -0.723 | 0.04034 | 0.02 | -17.92
-11.5 | -0.774 | 0.02343 | 0.022 | -33.058
-11 | -0.841 | 0.0136 | 0.024 | -61.836
-10.5 | -0.852 | 0.01164 | 0.024 | -73.134
-10 | -0.854 | 0.01221 | 0.024 | -69.905
-9.5 | -0.85 | 0.01265 | 0.023 | -67.239
-9 | -0.841 | 0.01199 | 0.023 | -70.187
-8.5 | -0.827 | 0.01149 | 0.023 | -71.974
-8 | -0.807 | 0.01235 | 0.023 | -65.36
-7.5 | -0.782 | 0.01196 | 0.023 | -65.34
-7 | -0.751 | 0.01151 | 0.023 | -65.242
-6.5 | -0.715 | 0.0112 | 0.023 | -63.856
-6 | -0.675 | 0.01087 | 0.023 | -62.106
-5.5 | -0.631 | 0.01053 | 0.022 | -59.904
-5 | -0.583 | 0.01021 | 0.022 | -57.108
-4.5 | -0.533 | 0.00993 | 0.022 | -53.644
-4 | -0.479 | 0.00969 | 0.022 | -49.465
-3.5 | -0.424 | 0.00942 | 0.022 | -45.046
-3 | -0.367 | 0.00918 | 0.022 | -40.006
-2.5 | -0.309 | 0.00902 | 0.021 | -34.251
-2 | -0.25 | 0.00888 | 0.021 | -28.168
-1.5 | -0.191 | 0.00869 | 0.021 | -21.954
-1 | -0.131 | 0.00871 | 0.021 | -15.092
-0.5 | -0.072 | 0.00851 | 0.02 | -8.439
0 | -0.012 | 0.0084 | 0.02 | -1.435
0.5 | 0.048 | 0.00844 | 0.02 | 5.663
1 | 0.108 | 0.00699 | 0.02 | 15.382
1.5 | 0.167 | 0.00693 | 0.02 | 24.158
2 | 0.227 | 0.00696 | 0.019 | 32.6
2.5 | 0.286 | 0.00724 | 0.019 | 39.574
3 | 0.346 | 0.00697 | 0.019 | 49.609
3.5 | 0.405 | 0.00696 | 0.019 | 58.208
4 | 0.464 | 0.00728 | 0.018 | 63.699
4.5 | 0.522 | 0.00754 | 0.018 | 69.27
5 | 0.58 | 0.00692 | 0.018 | 83.868
5.5 | 0.638 | 0.0072 | 0.017 | 88.525
6 | 0.695 | 0.00752 | 0.017 | 92.438
6.5 | 0.751 | 0.00771 | 0.017 | 97.427
7 | 0.807 | 0.00804 | 0.017 | 100.388
7.5 | 0.862 | 0.00852 | 0.016 | 101.197
8 | 0.916 | 0.00892 | 0.016 | 102.696
8.5 | 0.969 | 0.0093 | 0.016 | 104.133
9 | 1.018 | 0.00861 | 0.015 | 118.277
9.5 | 1.067 | 0.00901 | 0.015 | 118.51
10 | 1.096 | 0.01204 | 0.015 | 91.047
10.5 | 1.125 | 0.01293 | 0.014 | 87.006
11 | 1.14 | 0.01455 | 0.014 | 78.344
11.5 | 1.152 | 0.01618 | 0.013 | 71.176
12 | 1.151 | 0.01895 | 0.013 | 60.74
12.5 | 1.136 | 0.02442 | 0.012 | 46.529
13 | 1.117 | 0.03099 | 0.011 | 36.047
13.5 | 1.108 | 0.03379 | 0.011 | 32.775
14 | 1.085 | 0.03991 | 0.01 | 27.179
14.5 | 1.049 | 0.05121 | 0.01 | 20.492
15 | 1.024 | 0.05637 | 0.009 | 18.169
15.5 | 0.999 | 0.05984 | 0.009 | 16.688
16 | 0.957 | 0.07291 | 0.008 | 13.122
16.5 | 0.917 | 0.08405 | 0.008 | 10.914

## 82. Re 6M Mach 0.00 (2)
BIGFOIL.COM POLAR EXPORT
HM391-1
HM391-1 |  |  |  | Cl Max: | 1.6471 | at alpha= | 17 | deg
XFOIL ncrit=9 |  |  |  | L/D Max: | 129.22 | at alpha= | 11 | deg
Re: | 6000000 |  |  | Cd Min: | 0.08611 | at alpha= | 20 | deg
Mach: | 0 |  |  | Cl=0 at alpha= | -0.22587 | deg
|  |  |  | @ Cl=0.1, Cd= | 0.0053884
|  |  |  | @ Cl=0.4, Cd= | 0.0047427
|  |  |  | @ Cl=0.6, Cd= | 0.0057119
alpha (deg) | Cl | Cd | Cm | Cl/Cd
-20 | -1.4886 | 0.06691 | -0.0316 | -22.2478
-19.5 | -1.5629 | 0.04813 | -0.044 | -32.4725
-19 | -1.593 | 0.03804 | -0.0494 | -41.877
-18.5 | -1.6066 | 0.03194 | -0.05 | -50.3006
-18 | -1.607 | 0.02821 | -0.0477 | -56.9656
-17.5 | -1.6021 | 0.02549 | -0.0437 | -62.8521
-17 | -1.5911 | 0.02346 | -0.0389 | -67.8218
-16.5 | -1.5771 | 0.02171 | -0.0336 | -72.6439
-16 | -1.5578 | 0.02039 | -0.0281 | -76.4002
-15.5 | -1.5321 | 0.01913 | -0.0235 | -80.0889
-15 | -1.4994 | 0.01799 | -0.0199 | -83.3463
-14.5 | -1.4657 | 0.01681 | -0.0164 | -87.1921
-14 | -1.4276 | 0.01591 | -0.0134 | -89.7297
-13.5 | -1.3885 | 0.01504 | -0.0105 | -92.3205
-13 | -1.3491 | 0.01421 | -0.0075 | -94.9402
-12.5 | -1.3092 | 0.01349 | -0.0044 | -97.0497
-12 | -1.2697 | 0.01281 | -0.0011 | -99.1179
-11.5 | -1.2325 | 0.01199 | 0.0027 | -102.794
-10.5 | -1.1245 | 0.0106 | 0.0032 | -106.0849
-10 | -1.0645 | 0.00998 | 0.0022 | -106.6633
-9.5 | -1.0065 | 0.00942 | 0.0018 | -106.8471
-9 | -0.9529 | 0.00899 | 0.0024 | -105.9956
-8.5 | -0.892 | 0.00853 | 0.0015 | -104.5721
-8 | -0.8198 | 0.00803 | -0.0021 | -102.0922
-7.5 | -0.738 | 0.0076 | -0.0077 | -97.1053
-7 | -0.6951 | 0.00754 | -0.0045 | -92.1883
-6.5 | -0.6502 | 0.00735 | -0.0018 | -88.4626
-6 | -0.6018 | 0.00721 | 0.0001 | -83.4674
-5.5 | -0.5521 | 0.00713 | 0.0017 | -77.4334
-5 | -0.5009 | 0.00704 | 0.0031 | -71.1506
-4.5 | -0.4487 | 0.00699 | 0.0042 | -64.1917
-4 | -0.3964 | 0.00687 | 0.0053 | -57.7001
-3.5 | -0.3433 | 0.00674 | 0.0063 | -50.9347
-3 | -0.2899 | 0.00662 | 0.0072 | -43.7915
-2.5 | -0.2381 | 0.0064 | 0.0084 | -37.2031
-2 | -0.1851 | 0.00628 | 0.0094 | -29.4745
-1.5 | -0.1323 | 0.00618 | 0.0104 | -21.4078
-1 | -0.08 | 0.006 | 0.0115 | -13.3333
-0.5 | -0.0284 | 0.00578 | 0.0127 | -4.9135
0 | 0.0234 | 0.00564 | 0.0138 | 4.1489
0.5 | 0.0743 | 0.00547 | 0.0151 | 13.5832
1 | 0.1247 | 0.00531 | 0.0165 | 23.484
1.5 | 0.1768 | 0.00525 | 0.0176 | 33.6762
2 | 0.2267 | 0.00512 | 0.0191 | 44.2773
2.5 | 0.2733 | 0.00486 | 0.0213 | 56.2346
3 | 0.3165 | 0.00473 | 0.0243 | 66.9133
3.5 | 0.4475 | 0.00475 | 0.0071 | 94.2105
4 | 0.5054 | 0.0051 | 0.0069 | 99.098
4.5 | 0.5641 | 0.00546 | 0.0064 | 103.315
5 | 0.6097 | 0.00578 | 0.0089 | 105.4844
5.5 | 0.6753 | 0.0061 | 0.0068 | 110.7049
6 | 0.7404 | 0.00644 | 0.0047 | 114.9689
6.5 | 0.8049 | 0.00679 | 0.0028 | 118.542
7 | 0.868 | 0.00723 | 0.001 | 120.0553
7.5 | 0.9278 | 0.00775 | 0 | 119.7161
8 | 0.983 | 0.00823 | 0 | 119.4411
8.5 | 1.0469 | 0.00857 | -0.0019 | 122.1587
9 | 1.1091 | 0.00884 | -0.0035 | 125.4638
9.5 | 1.1702 | 0.00916 | -0.0049 | 127.7511
10 | 1.2287 | 0.00962 | -0.0059 | 127.7235
10.5 | 1.2854 | 0.01001 | -0.0065 | 128.4116
11 | 1.3413 | 0.01038 | -0.0069 | 129.2197
11.5 | 1.3975 | 0.01097 | -0.0076 | 127.3929
12 | 1.4421 | 0.0119 | -0.0061 | 121.1849
12.5 | 1.4799 | 0.01288 | -0.0033 | 114.8991
13.5 | 1.5399 | 0.01581 | 0.0045 | 97.4004
14 | 1.571 | 0.0169 | 0.0082 | 92.9586
14.5 | 1.6013 | 0.01802 | 0.0118 | 88.8624
15 | 1.6263 | 0.01936 | 0.016 | 84.0031
15.5 | 1.6322 | 0.02047 | 0.0236 | 79.7362
16 | 1.6399 | 0.02208 | 0.0293 | 74.2708
16.5 | 1.6433 | 0.02451 | 0.0338 | 67.0461
17 | 1.6471 | 0.02787 | 0.0359 | 59.0994
17.5 | 1.6468 | 0.03268 | 0.0358 | 50.3917
18 | 1.6418 | 0.03895 | 0.0338 | 42.1515
18.5 | 1.6165 | 0.04825 | 0.03 | 33.5026
19 | 1.583 | 0.05883 | 0.0257 | 26.908
19.5 | 1.5319 | 0.07228 | 0.0197 | 21.194
20 | 1.4841 | 0.08611 | 0.0132 | 17.2349

## 83. Re 6M Mach 0.10 (1)
BIGFOIL.COM POLAR EXPORT
HM391-1
HM391-1 |  |  |  | Cl Max: | 1.145 | at alpha= | 11.5 | deg
JavaFoil+Calcfoil stall+Eppler ext transition |  |  |  | L/D Max: | 122.735 | at alpha= | 9.5 | deg
Re: | 6000000 |  |  | Cd Min: | 0.00697 | at alpha= | 2 | deg
Mach: | 0.1 |  |  | Cl=0 at alpha= | 0.1 | deg
|  |  |  | @ Cl=0.1, Cd= | 0.0071933
|  |  |  | @ Cl=0.4, Cd= | 0.0070064
|  |  |  | @ Cl=0.6, Cd= | 0.0070857
alpha (deg) | Cl | Cd | Cm | Cl/Cd
-15 | -0.52 | 0.0981 | 0.015 | -5.304
-14.5 | -0.546 | 0.09169 | 0.015 | -5.952
-14 | -0.571 | 0.08543 | 0.015 | -6.679
-13.5 | -0.595 | 0.07902 | 0.016 | -7.533
-13 | -0.621 | 0.07106 | 0.017 | -8.74
-12.5 | -0.648 | 0.06188 | 0.017 | -10.473
-12 | -0.682 | 0.0483 | 0.019 | -14.128
-11.5 | -0.732 | 0.03005 | 0.021 | -24.349
-11 | -0.798 | 0.01551 | 0.023 | -51.445
-10.5 | -0.834 | 0.01283 | 0.024 | -64.959
-10 | -0.84 | 0.01159 | 0.024 | -72.426
-9.5 | -0.84 | 0.01292 | 0.024 | -64.966
-9 | -0.834 | 0.01211 | 0.023 | -68.824
-8.5 | -0.822 | 0.01158 | 0.023 | -70.986
-8 | -0.804 | 0.01248 | 0.023 | -64.42
-7.5 | -0.78 | 0.01201 | 0.023 | -64.969
-7 | -0.751 | 0.0117 | 0.023 | -64.15
-6.5 | -0.716 | 0.01127 | 0.023 | -63.53
-6 | -0.677 | 0.01098 | 0.023 | -61.647
-5.5 | -0.633 | 0.01054 | 0.023 | -60.036
-5 | -0.586 | 0.01026 | 0.022 | -57.063
-4.5 | -0.535 | 0.00992 | 0.022 | -53.939
-4 | -0.482 | 0.00974 | 0.022 | -49.434
-3.5 | -0.426 | 0.00947 | 0.022 | -45.018
-3 | -0.369 | 0.00925 | 0.022 | -39.918
-2.5 | -0.31 | 0.00904 | 0.021 | -34.347
-2 | -0.251 | 0.00886 | 0.021 | -28.356
-1.5 | -0.192 | 0.00871 | 0.021 | -22.024
-1 | -0.132 | 0.00872 | 0.021 | -15.144
-0.5 | -0.072 | 0.00853 | 0.021 | -8.463
0 | -0.012 | 0.00842 | 0.02 | -1.438
0.5 | 0.048 | 0.00845 | 0.02 | 5.685
1 | 0.108 | 0.007 | 0.02 | 15.446
1.5 | 0.168 | 0.00698 | 0.02 | 24.101
2 | 0.228 | 0.00697 | 0.019 | 32.737
2.5 | 0.288 | 0.00725 | 0.019 | 39.706
3 | 0.348 | 0.00698 | 0.019 | 49.813
3.5 | 0.407 | 0.00701 | 0.019 | 58.045
4 | 0.466 | 0.00729 | 0.018 | 63.909
4.5 | 0.525 | 0.00745 | 0.018 | 70.458
5 | 0.583 | 0.00703 | 0.018 | 82.859
5.5 | 0.641 | 0.00722 | 0.018 | 88.789
6 | 0.698 | 0.00764 | 0.017 | 91.391
6.5 | 0.755 | 0.00784 | 0.017 | 96.234
7 | 0.811 | 0.00816 | 0.017 | 99.384
7.5 | 0.866 | 0.00855 | 0.016 | 101.283
8 | 0.917 | 0.00873 | 0.016 | 105.125
8.5 | 0.973 | 0.00945 | 0.016 | 102.978
9 | 1.022 | 0.00864 | 0.015 | 118.286
9.5 | 1.071 | 0.00872 | 0.015 | 122.735
10 | 1.1 | 0.01209 | 0.015 | 90.911
10.5 | 1.125 | 0.01322 | 0.014 | 85.084
11 | 1.139 | 0.01482 | 0.014 | 76.904
11.5 | 1.145 | 0.01715 | 0.013 | 66.762
12 | 1.14 | 0.02062 | 0.013 | 55.314
12.5 | 1.135 | 0.02357 | 0.012 | 48.154
13 | 1.113 | 0.02974 | 0.011 | 37.429
13.5 | 1.082 | 0.03906 | 0.011 | 27.715
14 | 1.064 | 0.04232 | 0.01 | 25.147
14.5 | 1.035 | 0.04887 | 0.01 | 21.175
15 | 0.992 | 0.06198 | 0.009 | 16.005
15.5 | 0.959 | 0.06757 | 0.009 | 14.199
16 | 0.927 | 0.07098 | 0.008 | 13.06
16.5 | 0.879 | 0.08569 | 0.008 | 10.261

## 84. Re 6M Mach 0.10 (2)
BIGFOIL.COM POLAR EXPORT
HM391-1
HM391-1 |  |  |  | Cl Max: | 1.6364 | at alpha= | 17 | deg
XFOIL ncrit=9 |  |  |  | L/D Max: | 128.894 | at alpha= | 11 | deg
Re: | 6000000 |  |  | Cd Min: | 0.19198 | at alpha= | -20 | deg
Mach: | 0.1 |  |  | Cl=0 at alpha= | -0.22981 | deg
|  |  |  | @ Cl=0.1, Cd= | 0.0054014
|  |  |  | @ Cl=0.4, Cd= | 0.0047585
|  |  |  | @ Cl=0.6, Cd= | 0.0057018
alpha (deg) | Cl | Cd | Cm | Cl/Cd
-20 | -0.8795 | 0.19198 | 0.0461 | -4.5812
-19.5 | -1.3838 | 0.08089 | -0.0233 | -17.1072
-19 | -1.516 | 0.05184 | -0.043 | -29.2438
-18.5 | -1.5565 | 0.0396 | -0.0506 | -39.3056
-18 | -1.5704 | 0.03303 | -0.052 | -47.5447
-17.5 | -1.5762 | 0.02868 | -0.0499 | -54.9582
-17 | -1.5735 | 0.02572 | -0.0457 | -61.1781
-16.5 | -1.5663 | 0.0234 | -0.0402 | -66.9359
-16 | -1.55 | 0.02173 | -0.0347 | -71.33
-15.5 | -1.5324 | 0.02031 | -0.0286 | -75.4505
-15 | -1.5032 | 0.01897 | -0.0243 | -79.2409
-14.5 | -1.4715 | 0.01762 | -0.0203 | -83.5131
-14 | -1.4343 | 0.01659 | -0.0169 | -86.4557
-13.5 | -1.3959 | 0.01561 | -0.0136 | -89.4234
-13 | -1.3569 | 0.01466 | -0.0102 | -92.558
-12.5 | -1.3171 | 0.01384 | -0.0069 | -95.1662
-12 | -1.2773 | 0.01312 | -0.0034 | -97.3552
-11.5 | -1.2383 | 0.01237 | 0.0003 | -100.1051
-10.5 | -1.1326 | 0.01087 | 0.0019 | -104.195
-10 | -1.0725 | 0.01014 | 0.0012 | -105.7692
-9.5 | -1.0139 | 0.00953 | 0.0008 | -106.3903
-9 | -0.9598 | 0.00907 | 0.0016 | -105.8214
-8.5 | -0.8982 | 0.00863 | 0.0007 | -104.0788
-8 | -0.8255 | 0.00809 | -0.0027 | -102.0396
-7.5 | -0.7424 | 0.00764 | -0.0084 | -97.1728
-7 | -0.6993 | 0.00759 | -0.005 | -92.1344
-6.5 | -0.6535 | 0.00744 | -0.0024 | -87.836
-6 | -0.6055 | 0.00723 | -0.0003 | -83.7483
-5.5 | -0.5553 | 0.00716 | 0.0014 | -77.5559
-5 | -0.5037 | 0.00706 | 0.0028 | -71.3456
-4.5 | -0.4512 | 0.007 | 0.004 | -64.4571
-4 | -0.3984 | 0.00689 | 0.0051 | -57.8229
-3.5 | -0.345 | 0.00675 | 0.0061 | -51.1111
-3 | -0.2913 | 0.00664 | 0.0071 | -43.8705
-2.5 | -0.2391 | 0.00641 | 0.0083 | -37.3011
-2 | -0.1858 | 0.00629 | 0.0093 | -29.539
-1.5 | -0.1327 | 0.00618 | 0.0103 | -21.4725
-1 | -0.0801 | 0.006 | 0.0114 | -13.35
-0.5 | -0.0281 | 0.00579 | 0.0126 | -4.8532
0 | 0.0239 | 0.00565 | 0.0138 | 4.2301
0.5 | 0.0751 | 0.00548 | 0.0152 | 13.7044
1 | 0.1258 | 0.00532 | 0.0166 | 23.6466
1.5 | 0.1781 | 0.00526 | 0.0177 | 33.8593
2 | 0.2284 | 0.00513 | 0.0192 | 44.5224
2.5 | 0.2752 | 0.00487 | 0.0214 | 56.5092
3 | 0.3187 | 0.00474 | 0.0245 | 67.2363
3.5 | 0.4503 | 0.00477 | 0.0072 | 94.4025
4 | 0.5085 | 0.00512 | 0.007 | 99.3164
4.5 | 0.5679 | 0.00547 | 0.0065 | 103.8208
5 | 0.6136 | 0.0058 | 0.0091 | 105.7931
5.5 | 0.6797 | 0.00613 | 0.007 | 110.8809
6 | 0.7454 | 0.00648 | 0.0049 | 115.0309
6.5 | 0.8104 | 0.00683 | 0.003 | 118.653
7 | 0.8738 | 0.0073 | 0.0014 | 119.6986
7.5 | 0.9341 | 0.00782 | 0.0004 | 119.4501
8 | 0.9901 | 0.0083 | 0.0004 | 119.2892
8.5 | 1.0546 | 0.00863 | -0.0015 | 122.2016
9 | 1.1174 | 0.0089 | -0.003 | 125.5506
9.5 | 1.1791 | 0.00924 | -0.0044 | 127.6082
10 | 1.2382 | 0.00972 | -0.0052 | 127.3868
10.5 | 1.2955 | 0.0101 | -0.0057 | 128.2673
11 | 1.3521 | 0.01049 | -0.006 | 128.8942
11.5 | 1.4092 | 0.01115 | -0.0067 | 126.3857
12 | 1.4507 | 0.01223 | -0.0044 | 118.6182
12.5 | 1.4859 | 0.01344 | -0.001 | 110.558
13 | 1.5135 | 0.01516 | 0.0035 | 99.8351
13.5 | 1.548 | 0.0162 | 0.0069 | 95.5556
14 | 1.5771 | 0.01744 | 0.011 | 90.43
14.5 | 1.606 | 0.01866 | 0.015 | 86.0665
15 | 1.6211 | 0.01988 | 0.0213 | 81.5443
15.5 | 1.6277 | 0.02126 | 0.0281 | 76.5616
16 | 1.634 | 0.0233 | 0.0332 | 70.1288
16.5 | 1.6349 | 0.02645 | 0.0367 | 61.811
17 | 1.6364 | 0.03075 | 0.0374 | 53.2163
17.5 | 1.6313 | 0.03686 | 0.0358 | 44.2566
18 | 1.6182 | 0.04458 | 0.0328 | 36.2988
18.5 | 1.5796 | 0.05582 | 0.0281 | 28.2981
19 | 1.5348 | 0.06817 | 0.0227 | 22.5143
19.5 | 1.477 | 0.08322 | 0.0156 | 17.7481
20 | 1.4254 | 0.09811 | 0.0084 | 14.5286

## 85. Re 6M Mach 0.25 (1)
BIGFOIL.COM POLAR EXPORT
HM391-1
HM391-1 |  |  |  | Cl Max: | 1.121 | at alpha= | 10.5 | deg
JavaFoil+Calcfoil stall+Eppler ext transition |  |  |  | L/D Max: | 113.706 | at alpha= | 8 | deg
Re: | 6000000 |  |  | Cd Min: | 0.00705 | at alpha= | 1.5 | deg
Mach: | 0.25 |  |  | Cl=0 at alpha= | 0.098361 | deg
|  |  |  | @ Cl=0.1, Cd= | 0.0073368
|  |  |  | @ Cl=0.4, Cd= | 0.0071698
|  |  |  | @ Cl=0.6, Cd= | 0.0071692
alpha (deg) | Cl | Cd | Cm | Cl/Cd
-13.5 | -0.241 | 0.08481 | 0.015 | -2.839
-13 | -0.311 | 0.0767 | 0.016 | -4.057
-12.5 | -0.374 | 0.06955 | 0.017 | -5.378
-12 | -0.425 | 0.07235 | 0.015 | -5.875
-11.5 | -0.477 | 0.06635 | 0.016 | -7.19
-11 | -0.529 | 0.05632 | 0.017 | -9.395
-10.5 | -0.582 | 0.04413 | 0.019 | -13.19
-10 | -0.685 | 0.01658 | 0.023 | -41.331
-9.5 | -0.746 | 0.01131 | 0.024 | -65.9
-9 | -0.766 | 0.01215 | 0.024 | -63.036
-8.5 | -0.775 | 0.01231 | 0.024 | -62.956
-8 | -0.774 | 0.01193 | 0.024 | -64.931
-7.5 | -0.764 | 0.01261 | 0.024 | -60.619
-7 | -0.745 | 0.01211 | 0.024 | -61.51
-6.5 | -0.718 | 0.01174 | 0.023 | -61.138
-6 | -0.683 | 0.01128 | 0.023 | -60.617
-5.5 | -0.643 | 0.01092 | 0.023 | -58.846
-5 | -0.597 | 0.01052 | 0.023 | -56.728
-4.5 | -0.547 | 0.01023 | 0.023 | -53.444
-4 | -0.493 | 0.00988 | 0.023 | -49.924
-3.5 | -0.437 | 0.00966 | 0.022 | -45.262
-3 | -0.379 | 0.00944 | 0.022 | -40.153
-2.5 | -0.319 | 0.00917 | 0.022 | -34.773
-2 | -0.258 | 0.00903 | 0.022 | -28.59
-1.5 | -0.197 | 0.00883 | 0.022 | -22.309
-1 | -0.136 | 0.00879 | 0.021 | -15.435
-0.5 | -0.074 | 0.00867 | 0.021 | -8.551
0 | -0.012 | 0.00849 | 0.021 | -1.466
0.5 | 0.049 | 0.00862 | 0.021 | 5.728
1 | 0.111 | 0.00706 | 0.02 | 15.746
1.5 | 0.173 | 0.00705 | 0.02 | 24.518
2 | 0.234 | 0.00706 | 0.02 | 33.185
2.5 | 0.296 | 0.00734 | 0.02 | 40.281
3 | 0.357 | 0.00705 | 0.019 | 50.664
3.5 | 0.418 | 0.00722 | 0.019 | 57.899
4 | 0.478 | 0.00748 | 0.019 | 63.942
4.5 | 0.539 | 0.00766 | 0.019 | 70.317
5 | 0.598 | 0.00716 | 0.018 | 83.584
5.5 | 0.657 | 0.00743 | 0.018 | 88.472
6 | 0.716 | 0.0078 | 0.018 | 91.831
6.5 | 0.774 | 0.00809 | 0.017 | 95.665
7 | 0.83 | 0.00848 | 0.017 | 97.879
7.5 | 0.886 | 0.00899 | 0.017 | 98.625
8 | 0.939 | 0.00826 | 0.016 | 113.706
8.5 | 0.991 | 0.00876 | 0.016 | 113.068
9 | 1.041 | 0.00967 | 0.016 | 107.697
9.5 | 1.089 | 0.01016 | 0.015 | 107.147
10 | 1.106 | 0.01353 | 0.015 | 81.737
10.5 | 1.121 | 0.01499 | 0.014 | 74.818
11 | 1.115 | 0.01871 | 0.014 | 59.598
11.5 | 1.108 | 0.02208 | 0.013 | 50.17
12 | 1.079 | 0.02902 | 0.012 | 37.191
12.5 | 1.049 | 0.03519 | 0.012 | 29.818
13 | 1.01 | 0.04232 | 0.011 | 23.868
13.5 | 0.961 | 0.05077 | 0.011 | 18.924
14 | 0.906 | 0.05859 | 0.01 | 15.457
14.5 | 0.838 | 0.07007 | 0.009 | 11.965
15 | 0.771 | 0.07679 | 0.009 | 10.041
15.5 | 0.696 | 0.08567 | 0.008 | 8.123

## 86. Re 6M Mach 0.25 (2)
BIGFOIL.COM POLAR EXPORT
HM391-1
HM391-1 |  |  |  | Cl Max: | 1.5928 | at alpha= | 15 | deg
XFOIL ncrit=9 |  |  |  | L/D Max: | 126.648 | at alpha= | 10.5 | deg
Re: | 6000000 |  |  | Cd Min: | 0.19535 | at alpha= | -19 | deg
Mach: | 0.25 |  |  | Cl=0 at alpha= | -0.24859 | deg
|  |  |  | @ Cl=0.1, Cd= | 0.0054551
|  |  |  | @ Cl=0.4, Cd= | 0.0049485
|  |  |  | @ Cl=0.6, Cd= | 0.0056968
alpha (deg) | Cl | Cd | Cm | Cl/Cd
-19 | -0.8285 | 0.19535 | 0.0466 | -4.2411
-18 | -0.8317 | 0.17392 | 0.0345 | -4.7821
-17.5 | -0.8489 | 0.15999 | 0.0266 | -5.306
-17 | -0.8931 | 0.14116 | 0.0157 | -6.3269
-16.5 | -1.0968 | 0.0967 | -0.0135 | -11.3423
-16 | -1.2673 | 0.06146 | -0.0368 | -20.6199
-15.5 | -1.3334 | 0.0424 | -0.0529 | -31.4481
-15 | -1.3684 | 0.03307 | -0.0569 | -41.3789
-14.5 | -1.3994 | 0.02725 | -0.0521 | -51.3541
-14 | -1.4002 | 0.02422 | -0.0448 | -57.8117
-13.5 | -1.3972 | 0.02161 | -0.0362 | -64.6553
-13 | -1.3761 | 0.01915 | -0.0296 | -71.859
-12.5 | -1.3459 | 0.01721 | -0.0239 | -78.2045
-12 | -1.3095 | 0.01574 | -0.0186 | -83.1957
-11.5 | -1.2729 | 0.01442 | -0.0131 | -88.2732
-11 | -1.2337 | 0.01339 | -0.008 | -92.1359
-10 | -1.1158 | 0.01137 | -0.0056 | -98.1354
-9.5 | -1.0543 | 0.01046 | -0.0051 | -100.7935
-9 | -0.9972 | 0.0097 | -0.0036 | -102.8041
-8.5 | -0.9343 | 0.00905 | -0.0034 | -103.2376
-8 | -0.8574 | 0.00853 | -0.0063 | -100.5158
-7.5 | -0.767 | 0.00792 | -0.0123 | -96.8434
-7 | -0.7229 | 0.00783 | -0.0082 | -92.3244
-6.5 | -0.6744 | 0.0077 | -0.0052 | -87.5844
-6 | -0.6252 | 0.00743 | -0.0025 | -84.1454
-5.5 | -0.5726 | 0.00731 | -0.0005 | -78.3311
-5 | -0.5191 | 0.00716 | 0.0012 | -72.5
-4.5 | -0.4646 | 0.00708 | 0.0027 | -65.6215
-4 | -0.4095 | 0.00697 | 0.004 | -58.7518
-3.5 | -0.3545 | 0.00682 | 0.0053 | -51.9795
-3 | -0.2987 | 0.00671 | 0.0063 | -44.5156
-2.5 | -0.2441 | 0.00652 | 0.0076 | -37.4387
-2 | -0.1899 | 0.00635 | 0.0089 | -29.9055
-1.5 | -0.1347 | 0.00623 | 0.01 | -21.6212
-1 | -0.0805 | 0.00605 | 0.0113 | -13.3058
-0.5 | -0.0268 | 0.00584 | 0.0126 | -4.589
0 | 0.0265 | 0.00569 | 0.0139 | 4.6573
0.5 | 0.0796 | 0.00551 | 0.0153 | 14.4465
1 | 0.1316 | 0.00537 | 0.0169 | 24.5065
1.5 | 0.1856 | 0.00531 | 0.0181 | 34.9529
2 | 0.2376 | 0.00516 | 0.0197 | 46.0465
2.5 | 0.286 | 0.00495 | 0.022 | 57.7778
3 | 0.3311 | 0.0048 | 0.0252 | 68.9792
4 | 0.526 | 0.00522 | 0.0079 | 100.7663
4.5 | 0.5884 | 0.00561 | 0.0073 | 104.8841
5 | 0.6352 | 0.00596 | 0.0103 | 106.5772
5.5 | 0.7042 | 0.00632 | 0.0082 | 111.4241
6 | 0.773 | 0.00669 | 0.0062 | 115.5456
6.5 | 0.841 | 0.0071 | 0.0045 | 118.4507
7 | 0.9072 | 0.0076 | 0.0031 | 119.3684
7.5 | 0.9701 | 0.00811 | 0.0025 | 119.6178
8 | 1.03 | 0.00863 | 0.0027 | 119.3511
8.5 | 1.0981 | 0.00893 | 0.0011 | 122.9675
9 | 1.1642 | 0.00927 | 0 | 125.5879
9.5 | 1.2292 | 0.00975 | -0.0008 | 126.0718
10 | 1.2917 | 0.01024 | -0.0011 | 126.1426
10.5 | 1.3526 | 0.01068 | -0.0009 | 126.6479
11 | 1.412 | 0.0114 | -0.0006 | 123.8596
11.5 | 1.4592 | 0.01282 | 0.0015 | 113.8222
12 | 1.4846 | 0.01488 | 0.0074 | 99.7715
12.5 | 1.5227 | 0.016 | 0.0115 | 95.1688
13 | 1.5561 | 0.01726 | 0.0162 | 90.1564
13.5 | 1.5826 | 0.01873 | 0.0218 | 84.4955
14 | 1.5868 | 0.02024 | 0.0306 | 78.3992
14.5 | 1.5918 | 0.02227 | 0.0374 | 71.4773
15 | 1.5928 | 0.02547 | 0.0417 | 62.5363
15.5 | 1.5894 | 0.03028 | 0.0431 | 52.4901
16 | 1.579 | 0.03737 | 0.0411 | 42.2531
16.5 | 1.5487 | 0.04755 | 0.0368 | 32.5699
17 | 1.5109 | 0.05866 | 0.032 | 25.7569
17.5 | 1.4581 | 0.07192 | 0.0259 | 20.2739
18 | 1.4048 | 0.08619 | 0.0189 | 16.2989
18.5 | 1.3341 | 0.10378 | 0.0097 | 12.8551
19 | 1.2716 | 0.12108 | 0.0005 | 10.5021
19.5 | 1.2035 | 0.1404 | -0.0105 | 8.5719
20 | 1.1561 | 0.1572 | -0.0203 | 7.3543

## 87. Re 6M Mach 0.50 (1)
BIGFOIL.COM POLAR EXPORT
HM391-1
HM391-1 |  |  |  | Cl Max: | 1.108 | at alpha= | 19.5 | deg
JavaFoil+Calcfoil stall+Eppler ext transition |  |  |  | L/D Max: | 103.814 | at alpha= | 6.5 | deg
Re: | 6000000 |  |  | Cd Min: | 0.00737 | at alpha= | 1.5 | deg
Mach: | 0.5 |  |  | Cl=0 at alpha= | 0.10145 | deg
|  |  |  | @ Cl=0.1, Cd= | 0.0082083
|  |  |  | @ Cl=0.4, Cd= | 0.0078594
|  |  |  | @ Cl=0.6, Cd= | 0.0085021
alpha (deg) | Cl | Cd | Cm | Cl/Cd
-20 | -1.081 | 0.15179 | 0.017 | -7.123
-19.5 | -1.065 | 0.13135 | 0.018 | -8.109
-19 | -1.029 | 0.13612 | 0.017 | -7.563
-18.5 | -1.011 | 0.12286 | 0.018 | -8.225
-18 | -0.978 | 0.12461 | 0.017 | -7.849
-17.5 | -0.95 | 0.12251 | 0.016 | -7.755
-17 | -0.923 | 0.12006 | 0.016 | -7.69
-16.5 | -0.906 | 0.10476 | 0.018 | -8.647
-16 | -0.87 | 0.11255 | 0.016 | -7.728
-15.5 | -0.854 | 0.09664 | 0.018 | -8.832
-15 | -0.82 | 0.10017 | 0.017 | -8.189
-14.5 | -0.795 | 0.095 | 0.017 | -8.365
-14 | -0.778 | 0.08311 | 0.019 | -9.358
-13.5 | -0.739 | 0.09032 | 0.016 | -8.186
-13 | -0.715 | 0.08309 | 0.017 | -8.608
-12.5 | -0.694 | 0.07414 | 0.018 | -9.366
-12 | -0.664 | 0.07258 | 0.017 | -9.152
-11.5 | -0.636 | 0.06987 | 0.017 | -9.098
-11 | -0.614 | 0.06264 | 0.018 | -9.8
-10.5 | -0.591 | 0.05665 | 0.019 | -10.429
-10 | -0.562 | 0.05407 | 0.018 | -10.395
-9.5 | -0.565 | 0.03411 | 0.022 | -16.567
-9 | -0.575 | 0.01812 | 0.025 | -31.746
-8.5 | -0.471 | 0.05378 | 0.016 | -8.76
-8 | -0.446 | 0.04965 | 0.016 | -8.976
-7.5 | -0.442 | 0.03193 | 0.021 | -13.856
-7 | -0.478 | 0.01178 | 0.026 | -40.555
-6.5 | -0.444 | 0.01252 | 0.026 | -35.488
-6 | -0.411 | 0.01231 | 0.026 | -33.393
-5.5 | -0.599 | 0.01289 | 0.026 | -46.502
-5 | -0.616 | 0.01207 | 0.026 | -50.991
-4.5 | -0.587 | 0.01155 | 0.025 | -50.808
-4 | -0.54 | 0.01099 | 0.025 | -49.095
-3.5 | -0.483 | 0.01059 | 0.025 | -45.62
-3 | -0.421 | 0.01019 | 0.025 | -41.33
-2.5 | -0.355 | 0.00992 | 0.025 | -35.781
-2 | -0.288 | 0.00961 | 0.024 | -29.919
-1.5 | -0.22 | 0.00947 | 0.024 | -23.217
-1 | -0.151 | 0.00926 | 0.024 | -16.359
-0.5 | -0.083 | 0.0091 | 0.024 | -9.096
0 | -0.014 | 0.009 | 0.023 | -1.545
0.5 | 0.055 | 0.00903 | 0.023 | 6.105
1 | 0.124 | 0.00777 | 0.023 | 15.962
1.5 | 0.193 | 0.00737 | 0.023 | 26.194
2 | 0.262 | 0.00767 | 0.022 | 34.126
2.5 | 0.33 | 0.00779 | 0.022 | 42.398
3 | 0.398 | 0.00786 | 0.022 | 50.707
3.5 | 0.466 | 0.00784 | 0.021 | 59.458
4 | 0.533 | 0.00814 | 0.021 | 65.458
4.5 | 0.599 | 0.00851 | 0.021 | 70.374
5 | 0.664 | 0.008 | 0.02 | 83.037
5.5 | 0.728 | 0.009 | 0.02 | 80.897
6 | 0.789 | 0.00867 | 0.02 | 90.945
6.5 | 0.848 | 0.00817 | 0.019 | 103.814
7 | 0.902 | 0.01067 | 0.019 | 84.493
7.5 | 0.951 | 0.01172 | 0.019 | 81.182
8 | 0.993 | 0.01312 | 0.018 | 75.681
8.5 | 1.042 | 0.0122 | 0.018 | 85.403
9 | 1.025 | 0.02094 | 0.016 | 48.966
9.5 | 1.005 | 0.03221 | 0.015 | 31.2
10 | 0.889 | 0.04327 | 0.014 | 20.536
10.5 | 0.59 | 0.05989 | 0.012 | 9.858
11 | 0.602 | 0.07884 | 0.01 | 7.63
11.5 | 0.681 | 0.03969 | 0.013 | 17.169
12 | 0.707 | 0.04349 | 0.013 | 16.264
12.5 | 0.721 | 0.05495 | 0.012 | 13.123
13 | 0.744 | 0.06183 | 0.012 | 12.026
13.5 | 0.783 | 0.05668 | 0.012 | 13.81
14 | 0.8 | 0.06677 | 0.011 | 11.983
14.5 | 0.825 | 0.07184 | 0.01 | 11.487
15 | 0.856 | 0.07124 | 0.01 | 12.017
15.5 | 0.89 | 0.07025 | 0.01 | 12.664
16 | 0.919 | 0.07229 | 0.01 | 12.709
16.5 | 0.944 | 0.07695 | 0.009 | 12.261
17 | 0.943 | 0.10209 | 0.008 | 9.235
17.5 | 0.955 | 0.11695 | 0.007 | 8.163
18 | 0.971 | 0.1286 | 0.006 | 7.551
18.5 | 1.02 | 0.11568 | 0.007 | 8.814
19 | 1.029 | 0.13449 | 0.006 | 7.65
19.5 | 1.108 | 0.09468 | 0.007 | 11.701
20 | 1.077 | 0.14818 | 0.005 | 7.269

## 88. Re 6M Mach 0.50 (2)
BIGFOIL.COM POLAR EXPORT
HM391-1
HM391-1 |  |  |  | Cl Max: | 1.5574 | at alpha= | 10 | deg
XFOIL ncrit=9 |  |  |  | L/D Max: | 121.243 | at alpha= | 8.5 | deg
Re: | 6000000 |  |  | Cd Min: | 0.01356 | at alpha= | 10 | deg
Mach: | 0.5 |  |  | Cl=0 at alpha= | -99 | deg
|  |  |  | @ Cl=0.1, Cd= | 0.0057244
|  |  |  | @ Cl=0.4, Cd= | 0.0051011
|  |  |  | @ Cl=0.6, Cd= | 0.0056368
alpha (deg) | Cl | Cd | Cm | Cl/Cd
0 | 0.0405 | 0.0059 | 0.014 | 6.8644
1 | 0.1591 | 0.00555 | 0.0181 | 28.6667
1.5 | 0.2205 | 0.00553 | 0.0198 | 39.8734
2.5 | 0.3373 | 0.00523 | 0.0245 | 64.4933
3 | 0.3891 | 0.00509 | 0.0284 | 76.444
3.5 | 0.5366 | 0.00524 | 0.0117 | 102.4046
4.5 | 0.682 | 0.00615 | 0.0119 | 110.8943
5 | 0.7355 | 0.00658 | 0.0164 | 111.7781
5.5 | 0.8188 | 0.0071 | 0.0148 | 115.3239
6 | 0.9017 | 0.00774 | 0.0137 | 116.4987
6.5 | 0.9848 | 0.00831 | 0.0131 | 118.5078
7 | 1.0644 | 0.00892 | 0.0136 | 119.3274
7.5 | 1.136 | 0.00959 | 0.0162 | 118.4567
8 | 1.2231 | 0.01012 | 0.0164 | 120.8597
8.5 | 1.307 | 0.01078 | 0.0178 | 121.243
9 | 1.392 | 0.01157 | 0.0196 | 120.3111
9.5 | 1.4746 | 0.0125 | 0.0225 | 117.968
10 | 1.5574 | 0.01356 | 0.0262 | 114.8525

## 89. Re 7M Mach 0.00 (1)
BIGFOIL.COM POLAR EXPORT
HM391-1
HM391-1 |  |  |  | Cl Max: | 1.157 | at alpha= | 12 | deg
JavaFoil+Calcfoil stall+Eppler ext transition |  |  |  | L/D Max: | 122.6 | at alpha= | 9.5 | deg
Re: | 7000000 |  |  | Cd Min: | 0.00687 | at alpha= | 3.5 | deg
Mach: | 0 |  |  | Cl=0 at alpha= | 0.1 | deg
|  |  |  | @ Cl=0.1, Cd= | 0.0073433
|  |  |  | @ Cl=0.4, Cd= | 0.0068971
|  |  |  | @ Cl=0.6, Cd= | 0.0074303
alpha (deg) | Cl | Cd | Cm | Cl/Cd
-15 | -0.569 | 0.09344 | 0.015 | -6.086
-14.5 | -0.591 | 0.08718 | 0.016 | -6.783
-14 | -0.614 | 0.0808 | 0.016 | -7.594
-13.5 | -0.637 | 0.07252 | 0.017 | -8.788
-13 | -0.663 | 0.06298 | 0.018 | -10.526
-12.5 | -0.695 | 0.04962 | 0.019 | -14.006
-12 | -0.734 | 0.03459 | 0.02 | -21.227
-11.5 | -0.798 | 0.01757 | 0.023 | -45.42
-11 | -0.844 | 0.0131 | 0.024 | -64.453
-10.5 | -0.852 | 0.01125 | 0.024 | -75.748
-10 | -0.854 | 0.01208 | 0.024 | -70.68
-9.5 | -0.85 | 0.01231 | 0.023 | -69.049
-9 | -0.841 | 0.0117 | 0.023 | -71.894
-8.5 | -0.827 | 0.01263 | 0.023 | -65.482
-8 | -0.807 | 0.01209 | 0.023 | -66.731
-7.5 | -0.782 | 0.01178 | 0.023 | -66.322
-7 | -0.751 | 0.01133 | 0.023 | -66.27
-6.5 | -0.715 | 0.01101 | 0.023 | -64.992
-6 | -0.675 | 0.01063 | 0.023 | -63.524
-5.5 | -0.631 | 0.01032 | 0.022 | -61.148
-5 | -0.583 | 0.00999 | 0.022 | -58.42
-4.5 | -0.533 | 0.00978 | 0.022 | -54.463
-4 | -0.479 | 0.00949 | 0.022 | -50.521
-3.5 | -0.424 | 0.00925 | 0.022 | -45.892
-3 | -0.367 | 0.00903 | 0.022 | -40.683
-2.5 | -0.309 | 0.00886 | 0.021 | -34.86
-2 | -0.25 | 0.00868 | 0.021 | -28.812
-1.5 | -0.191 | 0.00861 | 0.021 | -22.155
-1 | -0.131 | 0.0085 | 0.021 | -15.457
-0.5 | -0.072 | 0.00831 | 0.02 | -8.644
0 | -0.012 | 0.00828 | 0.02 | -1.455
0.5 | 0.048 | 0.00834 | 0.02 | 5.732
1 | 0.108 | 0.00719 | 0.02 | 14.97
1.5 | 0.167 | 0.00691 | 0.02 | 24.217
2 | 0.227 | 0.00696 | 0.019 | 32.591
2.5 | 0.286 | 0.00712 | 0.019 | 40.242
3 | 0.346 | 0.00719 | 0.019 | 48.129
3.5 | 0.405 | 0.00687 | 0.019 | 58.931
4 | 0.464 | 0.00714 | 0.018 | 64.98
4.5 | 0.522 | 0.00747 | 0.018 | 69.918
5 | 0.58 | 0.00762 | 0.018 | 76.094
5.5 | 0.638 | 0.00707 | 0.017 | 90.155
6 | 0.695 | 0.0075 | 0.017 | 92.641
6.5 | 0.751 | 0.00813 | 0.017 | 92.395
7 | 0.807 | 0.00783 | 0.017 | 103.042
7.5 | 0.862 | 0.00818 | 0.016 | 105.323
8 | 0.916 | 0.00865 | 0.016 | 105.909
8.5 | 0.969 | 0.00901 | 0.016 | 107.482
9 | 1.018 | 0.00833 | 0.015 | 122.212
9.5 | 1.068 | 0.00871 | 0.015 | 122.6
10 | 1.098 | 0.01165 | 0.015 | 94.194
10.5 | 1.126 | 0.01251 | 0.014 | 90.024
11 | 1.144 | 0.01393 | 0.014 | 82.107
11.5 | 1.155 | 0.01546 | 0.013 | 74.736
12 | 1.157 | 0.01772 | 0.013 | 65.316
12.5 | 1.142 | 0.02291 | 0.012 | 49.863
13 | 1.121 | 0.02939 | 0.011 | 38.153
13.5 | 1.112 | 0.0322 | 0.011 | 34.524
14 | 1.089 | 0.03792 | 0.011 | 28.723
14.5 | 1.053 | 0.04924 | 0.01 | 21.38
15 | 1.027 | 0.05417 | 0.009 | 18.966
15.5 | 1.002 | 0.05714 | 0.009 | 17.545
16 | 0.959 | 0.07045 | 0.008 | 13.619
16.5 | 0.921 | 0.08056 | 0.008 | 11.435
17 | 0.886 | 0.08731 | 0.008 | 10.147

## 90. Re 7M Mach 0.00 (2)
BIGFOIL.COM POLAR EXPORT
HM391-1
HM391-1 |  |  |  | Cl Max: | 1.6711 | at alpha= | 17.5 | deg
XFOIL ncrit=9 |  |  |  | L/D Max: | 132.026 | at alpha= | 11 | deg
Re: | 7000000 |  |  | Cd Min: | 0.07912 | at alpha= | 20 | deg
Mach: | 0 |  |  | Cl=0 at alpha= | -0.22281 | deg
|  |  |  | @ Cl=0.1, Cd= | 0.0053696
|  |  |  | @ Cl=0.4, Cd= | 0.0047912
|  |  |  | @ Cl=0.6, Cd= | 0.0055781
alpha (deg) | Cl | Cd | Cm | Cl/Cd
-20 | -1.5438 | 0.05811 | -0.0377 | -26.5669
-19.5 | -1.5931 | 0.044 | -0.0467 | -36.2068
-19 | -1.6162 | 0.03558 | -0.0501 | -45.4244
-18.5 | -1.627 | 0.03029 | -0.0495 | -53.7141
-18 | -1.6252 | 0.02701 | -0.0465 | -60.1703
-17.5 | -1.6185 | 0.02456 | -0.0422 | -65.8998
-17 | -1.6059 | 0.02269 | -0.0372 | -70.7757
-16.5 | -1.5908 | 0.02106 | -0.0317 | -75.5366
-16 | -1.5713 | 0.01982 | -0.026 | -79.2785
-15.5 | -1.5417 | 0.01858 | -0.0221 | -82.9763
-15 | -1.5079 | 0.01748 | -0.0187 | -86.2643
-14.5 | -1.474 | 0.01628 | -0.0151 | -90.5405
-14 | -1.4352 | 0.01541 | -0.0122 | -93.1343
-13.5 | -1.3955 | 0.01459 | -0.0093 | -95.6477
-13 | -1.3566 | 0.01373 | -0.0062 | -98.8055
-12.5 | -1.3172 | 0.01302 | -0.003 | -101.1674
-12 | -1.2771 | 0.01239 | 0.0002 | -103.0751
-11.5 | -1.2386 | 0.01172 | 0.0038 | -105.6826
-11 | -1.179 | 0.01099 | 0.0028 | -107.2793
-10.5 | -1.1176 | 0.01031 | 0.0016 | -108.3996
-10 | -1.06 | 0.00966 | 0.0011 | -109.7308
-9.5 | -1.0071 | 0.00911 | 0.0018 | -110.5488
-9 | -0.9503 | 0.00867 | 0.0017 | -109.6078
-8.5 | -0.8814 | 0.00825 | -0.001 | -106.8364
-8 | -0.7955 | 0.00771 | -0.0077 | -103.1777
-7.5 | -0.7469 | 0.00758 | -0.0057 | -98.5356
-7 | -0.7019 | 0.00752 | -0.003 | -93.3378
-6.5 | -0.6537 | 0.00733 | -0.0011 | -89.1814
-6 | -0.6062 | 0.00712 | 0.001 | -85.1404
-5.5 | -0.555 | 0.00703 | 0.0023 | -78.9474
-5 | -0.5038 | 0.00691 | 0.0036 | -72.9088
-4.5 | -0.4513 | 0.00684 | 0.0047 | -65.9795
-4 | -0.3982 | 0.00674 | 0.0057 | -59.0801
-3.5 | -0.345 | 0.0066 | 0.0066 | -52.2727
-3 | -0.2914 | 0.00649 | 0.0075 | -44.8998
-2.5 | -0.2392 | 0.00632 | 0.0086 | -37.8481
-2 | -0.1865 | 0.00617 | 0.0096 | -30.2269
-1.5 | -0.1332 | 0.00607 | 0.0106 | -21.944
-1 | -0.0806 | 0.00592 | 0.0116 | -13.6149
-0.5 | -0.0288 | 0.00574 | 0.0128 | -5.0174
0.5 | 0.0751 | 0.00547 | 0.015 | 13.7294
1 | 0.1247 | 0.00527 | 0.0166 | 23.6622
1.5 | 0.1775 | 0.00524 | 0.0175 | 33.874
2 | 0.2278 | 0.00514 | 0.0189 | 44.3191
2.5 | 0.2764 | 0.00499 | 0.0207 | 55.3908
3 | 0.3226 | 0.00486 | 0.023 | 66.3786
3.5 | 0.3644 | 0.00474 | 0.0264 | 76.8776
4 | 0.5034 | 0.00494 | 0.0073 | 101.9028
4.5 | 0.5591 | 0.00527 | 0.0075 | 106.0911
5 | 0.5984 | 0.00557 | 0.0115 | 107.4327
5.5 | 0.6637 | 0.0059 | 0.0094 | 112.4915
6 | 0.7288 | 0.00623 | 0.0073 | 116.9823
6.5 | 0.7936 | 0.00658 | 0.0053 | 120.6079
7 | 0.8572 | 0.00703 | 0.0035 | 121.9346
7.5 | 0.9188 | 0.00749 | 0.0021 | 122.6702
8 | 0.9671 | 0.00806 | 0.0037 | 119.9876
8.5 | 1.0321 | 0.00833 | 0.0015 | 123.9016
9 | 1.0948 | 0.00858 | -0.0002 | 127.5991
9.5 | 1.1558 | 0.00893 | -0.0016 | 129.4289
10 | 1.2155 | 0.00936 | -0.0029 | 129.8611
10.5 | 1.2737 | 0.0097 | -0.0037 | 131.3093
11 | 1.3295 | 0.01007 | -0.0041 | 132.0258
11.5 | 1.3841 | 0.0107 | -0.0045 | 129.3551
12 | 1.4354 | 0.01176 | -0.0046 | 122.0578
12.5 | 1.4796 | 0.013 | -0.0033 | 113.8154
13 | 1.5102 | 0.01449 | 0.0005 | 104.2236
13.5 | 1.547 | 0.01542 | 0.0034 | 100.3243
14 | 1.5791 | 0.01651 | 0.0069 | 95.6451
14.5 | 1.6103 | 0.01752 | 0.0105 | 91.9121
15 | 1.6396 | 0.01866 | 0.0141 | 87.8671
15.5 | 1.6535 | 0.01975 | 0.0204 | 83.7215
16 | 1.6605 | 0.02113 | 0.0269 | 78.585
16.5 | 1.665 | 0.02323 | 0.0321 | 71.6746
17 | 1.6692 | 0.02602 | 0.0353 | 64.1507
17.5 | 1.6711 | 0.0301 | 0.0362 | 55.5183
18 | 1.6688 | 0.03563 | 0.0351 | 46.8369
18.5 | 1.6469 | 0.04428 | 0.0318 | 37.1929
19 | 1.6202 | 0.05386 | 0.0279 | 30.0817
19.5 | 1.5728 | 0.06647 | 0.0224 | 23.6618
20 | 1.5302 | 0.07912 | 0.0167 | 19.3402

## 91. Re 7M Mach 0.10 (1)
BIGFOIL.COM POLAR EXPORT
HM391-1
HM391-1 |  |  |  | Cl Max: | 1.15 | at alpha= | 11.5 | deg
JavaFoil+Calcfoil stall+Eppler ext transition |  |  |  | L/D Max: | 122.193 | at alpha= | 9 | deg
Re: | 7000000 |  |  | Cd Min: | 0.00691 | at alpha= | 1.5 | deg
Mach: | 0.1 |  |  | Cl=0 at alpha= | 0.1 | deg
|  |  |  | @ Cl=0.1, Cd= | 0.0073547
|  |  |  | @ Cl=0.4, Cd= | 0.0069873
|  |  |  | @ Cl=0.6, Cd= | 0.0075035
alpha (deg) | Cl | Cd | Cm | Cl/Cd
-15 | -0.521 | 0.09628 | 0.015 | -5.414
-14.5 | -0.547 | 0.08972 | 0.015 | -6.097
-14 | -0.572 | 0.08338 | 0.016 | -6.86
-13.5 | -0.597 | 0.07698 | 0.016 | -7.754
-13 | -0.624 | 0.06838 | 0.017 | -9.121
-12.5 | -0.653 | 0.05773 | 0.018 | -11.32
-12 | -0.694 | 0.04144 | 0.02 | -16.748
-11.5 | -0.746 | 0.02456 | 0.022 | -30.39
-11 | -0.819 | 0.01362 | 0.024 | -60.131
-10.5 | -0.834 | 0.01142 | 0.024 | -73.052
-10 | -0.84 | 0.01238 | 0.024 | -67.829
-9.5 | -0.84 | 0.01255 | 0.024 | -66.886
-9 | -0.834 | 0.01182 | 0.023 | -70.528
-8.5 | -0.822 | 0.01275 | 0.023 | -64.455
-8 | -0.804 | 0.01221 | 0.023 | -65.853
-7.5 | -0.78 | 0.01185 | 0.023 | -65.859
-7 | -0.751 | 0.01152 | 0.023 | -65.183
-6.5 | -0.716 | 0.01108 | 0.023 | -64.667
-6 | -0.677 | 0.01075 | 0.023 | -62.935
-5.5 | -0.633 | 0.01034 | 0.023 | -61.238
-5 | -0.586 | 0.01003 | 0.022 | -58.373
-4.5 | -0.535 | 0.00976 | 0.022 | -54.794
-4 | -0.482 | 0.00956 | 0.022 | -50.406
-3.5 | -0.426 | 0.00929 | 0.022 | -45.882
-3 | -0.369 | 0.00906 | 0.022 | -40.727
-2.5 | -0.31 | 0.0089 | 0.021 | -34.894
-2 | -0.251 | 0.00869 | 0.021 | -28.899
-1.5 | -0.192 | 0.00866 | 0.021 | -22.153
-1 | -0.132 | 0.00851 | 0.021 | -15.513
-0.5 | -0.072 | 0.00834 | 0.021 | -8.653
0 | -0.012 | 0.0083 | 0.02 | -1.459
0.5 | 0.048 | 0.00836 | 0.02 | 5.749
1 | 0.108 | 0.0072 | 0.02 | 15.023
1.5 | 0.168 | 0.00691 | 0.02 | 24.32
2 | 0.228 | 0.00697 | 0.019 | 32.732
2.5 | 0.288 | 0.00713 | 0.019 | 40.382
3 | 0.348 | 0.00719 | 0.019 | 48.324
3.5 | 0.407 | 0.00696 | 0.019 | 58.509
4 | 0.466 | 0.0072 | 0.018 | 64.718
4.5 | 0.525 | 0.00738 | 0.018 | 71.121
5 | 0.583 | 0.00765 | 0.018 | 76.233
5.5 | 0.641 | 0.00715 | 0.018 | 89.581
6 | 0.698 | 0.00752 | 0.017 | 92.817
6.5 | 0.755 | 0.00822 | 0.017 | 91.771
7 | 0.811 | 0.00792 | 0.017 | 102.359
7.5 | 0.866 | 0.00829 | 0.016 | 104.391
8 | 0.918 | 0.00847 | 0.016 | 108.335
8.5 | 0.973 | 0.00914 | 0.016 | 106.371
9 | 1.022 | 0.00837 | 0.015 | 122.193
9.5 | 1.071 | 0.00887 | 0.015 | 120.714
10 | 1.101 | 0.01173 | 0.015 | 93.815
10.5 | 1.127 | 0.01277 | 0.014 | 88.268
11 | 1.143 | 0.01417 | 0.014 | 80.661
11.5 | 1.15 | 0.01627 | 0.013 | 70.668
12 | 1.144 | 0.0196 | 0.013 | 58.387
12.5 | 1.14 | 0.02225 | 0.012 | 51.249
13 | 1.111 | 0.0303 | 0.011 | 36.663
13.5 | 1.087 | 0.03713 | 0.011 | 29.266
14 | 1.067 | 0.04073 | 0.01 | 26.209
14.5 | 1.038 | 0.04681 | 0.01 | 22.186
15 | 0.995 | 0.05975 | 0.009 | 16.653
15.5 | 0.963 | 0.06509 | 0.009 | 14.787
16 | 0.93 | 0.06847 | 0.009 | 13.581
16.5 | 0.881 | 0.08325 | 0.008 | 10.586

## 92. Re 7M Mach 0.10 (2)
BIGFOIL.COM POLAR EXPORT
HM391-1
HM391-1 |  |  |  | Cl Max: | 1.6594 | at alpha= | 17 | deg
XFOIL ncrit=9 |  |  |  | L/D Max: | 131.392 | at alpha= | 11 | deg
Re: | 7000000 |  |  | Cd Min: | 0.18986 | at alpha= | -20 | deg
Mach: | 0.1 |  |  | Cl=0 at alpha= | -0.22605 | deg
|  |  |  | @ Cl=0.1, Cd= | 0.0053832
|  |  |  | @ Cl=0.4, Cd= | 0.0047999
|  |  |  | @ Cl=0.6, Cd= | 0.0055826
alpha (deg) | Cl | Cd | Cm | Cl/Cd
-20 | -0.8882 | 0.18986 | 0.0451 | -4.6782
-19.5 | -1.4749 | 0.0659 | -0.0335 | -22.3809
-19 | -1.5508 | 0.04685 | -0.0466 | -33.1014
-18.5 | -1.5829 | 0.03668 | -0.0519 | -43.1543
-18 | -1.593 | 0.03114 | -0.0518 | -51.1561
-17.5 | -1.596 | 0.02737 | -0.0488 | -58.312
-17 | -1.5911 | 0.02473 | -0.0441 | -64.3389
-16.5 | -1.5822 | 0.02258 | -0.0383 | -70.0709
-16 | -1.5651 | 0.02104 | -0.0327 | -74.3869
-15.5 | -1.5446 | 0.01967 | -0.0269 | -78.5257
-15 | -1.513 | 0.01839 | -0.0229 | -82.273
-14.5 | -1.4806 | 0.01705 | -0.0189 | -86.8387
-14 | -1.4425 | 0.01606 | -0.0156 | -89.8194
-13.5 | -1.4033 | 0.01513 | -0.0124 | -92.7495
-13 | -1.3645 | 0.01418 | -0.009 | -96.2271
-12.5 | -1.3251 | 0.01337 | -0.0055 | -99.1099
-12 | -1.2848 | 0.0127 | -0.0021 | -101.1654
-11.5 | -1.2452 | 0.01203 | 0.0016 | -103.5079
-10.5 | -1.1261 | 0.01053 | 0.0003 | -106.9421
-10 | -1.068 | 0.00981 | 0 | -108.8685
-9.5 | -1.014 | 0.00925 | 0.0008 | -109.6216
-9 | -0.9573 | 0.00875 | 0.001 | -109.4057
-8.5 | -0.8878 | 0.00832 | -0.0017 | -106.7067
-8 | -0.8005 | 0.00778 | -0.0084 | -102.892
-7.5 | -0.7514 | 0.00763 | -0.0064 | -98.4797
-7 | -0.7063 | 0.00756 | -0.0036 | -93.4259
-6.5 | -0.6575 | 0.00738 | -0.0016 | -89.0921
-6 | -0.6098 | 0.00714 | 0.0006 | -85.4062
-5.5 | -0.5582 | 0.00706 | 0.002 | -79.0652
-5 | -0.5066 | 0.00693 | 0.0034 | -73.1025
-4.5 | -0.4538 | 0.00685 | 0.0045 | -66.2482
-4 | -0.4003 | 0.00676 | 0.0055 | -59.216
-3.5 | -0.3467 | 0.00661 | 0.0065 | -52.4508
-3 | -0.2928 | 0.00651 | 0.0074 | -44.977
-2.5 | -0.2401 | 0.00634 | 0.0085 | -37.8707
-2 | -0.1872 | 0.00618 | 0.0096 | -30.2913
-1.5 | -0.1336 | 0.00608 | 0.0105 | -21.9737
-1 | -0.0808 | 0.00593 | 0.0116 | -13.6256
0 | 0.0236 | 0.00559 | 0.0139 | 4.2218
0.5 | 0.0759 | 0.00548 | 0.0151 | 13.8504
1 | 0.1257 | 0.00528 | 0.0166 | 23.8068
1.5 | 0.1788 | 0.00525 | 0.0176 | 34.0571
2 | 0.2294 | 0.00515 | 0.019 | 44.5437
2.5 | 0.2783 | 0.005 | 0.0208 | 55.66
3 | 0.3249 | 0.00487 | 0.0231 | 66.7146
3.5 | 0.3667 | 0.00475 | 0.0266 | 77.2
4 | 0.5068 | 0.00496 | 0.0074 | 102.1774
4.5 | 0.5626 | 0.0053 | 0.0077 | 106.1509
5 | 0.6023 | 0.0056 | 0.0117 | 107.5536
5.5 | 0.668 | 0.00594 | 0.0096 | 112.4579
6 | 0.7337 | 0.00627 | 0.0076 | 117.0175
6.5 | 0.799 | 0.00664 | 0.0056 | 120.3313
7 | 0.8631 | 0.00708 | 0.0038 | 121.9068
7.5 | 0.9254 | 0.00754 | 0.0024 | 122.7321
8 | 0.9741 | 0.00811 | 0.0041 | 120.111
8.5 | 1.0398 | 0.00838 | 0.0019 | 124.0811
9 | 1.103 | 0.00864 | 0.0003 | 127.662
9.5 | 1.1646 | 0.00902 | -0.001 | 129.1131
10 | 1.225 | 0.00945 | -0.0022 | 129.6296
10.5 | 1.2838 | 0.00979 | -0.0029 | 131.1338
11 | 1.3402 | 0.0102 | -0.0032 | 131.3922
11.5 | 1.3948 | 0.01093 | -0.0034 | 127.6121
12 | 1.4454 | 0.01223 | -0.0033 | 118.1848
12.5 | 1.4865 | 0.01349 | -0.0011 | 110.1927
13 | 1.5194 | 0.01483 | 0.0025 | 102.4545
13.5 | 1.5554 | 0.01582 | 0.0057 | 98.3186
14.5 | 1.6175 | 0.01802 | 0.0134 | 89.7614
15 | 1.6437 | 0.01924 | 0.0177 | 85.4314
15.5 | 1.6482 | 0.02041 | 0.0256 | 80.7545
16 | 1.6554 | 0.02219 | 0.0312 | 74.6012
16.5 | 1.6567 | 0.02489 | 0.0356 | 66.5609
17 | 1.6594 | 0.02851 | 0.0375 | 58.2041
17.5 | 1.6576 | 0.03374 | 0.037 | 49.1286
18 | 1.6487 | 0.0407 | 0.0346 | 40.5086
18.5 | 1.6142 | 0.05126 | 0.0302 | 31.4904
19 | 1.5748 | 0.06266 | 0.0254 | 25.1325
19.5 | 1.519 | 0.07701 | 0.0188 | 19.7247
20 | 1.4709 | 0.09097 | 0.0121 | 16.1691

## 93. Re 7M Mach 0.25 (1)
BIGFOIL.COM POLAR EXPORT
HM391-1
HM391-1 |  |  |  | Cl Max: | 1.123 | at alpha= | 10.5 | deg
JavaFoil+Calcfoil stall+Eppler ext transition |  |  |  | L/D Max: | 123.341 | at alpha= | 9 | deg
Re: | 7000000 |  |  | Cd Min: | 0.00695 | at alpha= | 1.5 | deg
Mach: | 0.25 |  |  | Cl=0 at alpha= | 0.098361 | deg
|  |  |  | @ Cl=0.1, Cd= | 0.007504
|  |  |  | @ Cl=0.4, Cd= | 0.007253
|  |  |  | @ Cl=0.6, Cd= | 0.0077851
alpha (deg) | Cl | Cd | Cm | Cl/Cd
-13.5 | -0.241 | 0.08292 | 0.016 | -2.911
-13 | -0.312 | 0.07496 | 0.016 | -4.161
-12.5 | -0.375 | 0.06776 | 0.017 | -5.536
-12 | -0.426 | 0.0707 | 0.016 | -6.028
-11.5 | -0.479 | 0.06452 | 0.016 | -7.418
-11 | -0.534 | 0.05275 | 0.018 | -10.114
-10.5 | -0.595 | 0.03668 | 0.02 | -16.222
-10 | -0.706 | 0.01395 | 0.024 | -50.58
-9.5 | -0.746 | 0.01128 | 0.024 | -66.096
-9 | -0.766 | 0.01182 | 0.024 | -64.786
-8.5 | -0.775 | 0.01227 | 0.024 | -63.146
-8 | -0.774 | 0.01168 | 0.024 | -66.298
-7.5 | -0.764 | 0.01242 | 0.024 | -61.542
-7 | -0.745 | 0.01192 | 0.024 | -62.534
-6.5 | -0.718 | 0.01155 | 0.023 | -62.157
-6 | -0.684 | 0.01106 | 0.023 | -61.827
-5.5 | -0.643 | 0.01068 | 0.023 | -60.217
-5 | -0.597 | 0.0103 | 0.023 | -57.967
-4.5 | -0.547 | 0.01002 | 0.023 | -54.583
-4 | -0.493 | 0.00968 | 0.023 | -50.952
-3.5 | -0.437 | 0.00951 | 0.022 | -46.003
-3 | -0.379 | 0.00922 | 0.022 | -41.09
-2.5 | -0.319 | 0.00904 | 0.022 | -35.247
-2 | -0.258 | 0.00882 | 0.022 | -29.256
-1.5 | -0.197 | 0.00875 | 0.022 | -22.522
-1 | -0.136 | 0.00861 | 0.021 | -15.758
-0.5 | -0.074 | 0.00848 | 0.021 | -8.744
0 | -0.012 | 0.00847 | 0.021 | -1.47
0.5 | 0.049 | 0.00845 | 0.021 | 5.838
1 | 0.111 | 0.0073 | 0.02 | 15.223
1.5 | 0.173 | 0.00695 | 0.02 | 24.852
2 | 0.234 | 0.00716 | 0.02 | 32.725
2.5 | 0.296 | 0.00722 | 0.02 | 40.972
3 | 0.357 | 0.00726 | 0.019 | 49.175
3.5 | 0.418 | 0.00725 | 0.019 | 57.641
4 | 0.478 | 0.00733 | 0.019 | 65.288
4.5 | 0.539 | 0.0075 | 0.019 | 71.815
5 | 0.598 | 0.0078 | 0.018 | 76.671
5.5 | 0.657 | 0.00736 | 0.018 | 89.286
6 | 0.716 | 0.0082 | 0.018 | 87.307
6.5 | 0.774 | 0.00851 | 0.017 | 90.909
7 | 0.83 | 0.00827 | 0.017 | 100.462
7.5 | 0.886 | 0.00871 | 0.017 | 101.725
8 | 0.941 | 0.00914 | 0.016 | 102.962
8.5 | 0.991 | 0.0085 | 0.016 | 116.679
9 | 1.042 | 0.00845 | 0.016 | 123.341
9.5 | 1.09 | 0.00986 | 0.015 | 110.53
10 | 1.108 | 0.01303 | 0.015 | 85.054
10.5 | 1.123 | 0.01458 | 0.014 | 77.018
11 | 1.121 | 0.01758 | 0.014 | 63.781
11.5 | 1.111 | 0.02116 | 0.013 | 52.522
12 | 1.085 | 0.02725 | 0.012 | 39.813
12.5 | 1.054 | 0.03339 | 0.012 | 31.56
13 | 1.015 | 0.03986 | 0.011 | 25.468
13.5 | 0.964 | 0.04873 | 0.011 | 19.786
14 | 0.908 | 0.05647 | 0.01 | 16.087
14.5 | 0.841 | 0.06772 | 0.009 | 12.42
15 | 0.774 | 0.0742 | 0.009 | 10.427
15.5 | 0.697 | 0.08361 | 0.008 | 8.341

## 94. Re 7M Mach 0.25 (2)
BIGFOIL.COM POLAR EXPORT
HM391-1
HM391-1 |  |  |  | Cl Max: | 1.617 | at alpha= | 15 | deg
XFOIL ncrit=9 |  |  |  | L/D Max: | 129.527 | at alpha= | 10.5 | deg
Re: | 7000000 |  |  | Cd Min: | 0.20252 | at alpha= | -19.5 | deg
Mach: | 0.25 |  |  | Cl=0 at alpha= | -0.24766 | deg
|  |  |  | @ Cl=0.1, Cd= | 0.0054452
|  |  |  | @ Cl=0.4, Cd= | 0.0048472
|  |  |  | @ Cl=0.6, Cd= | 0.005544
alpha (deg) | Cl | Cd | Cm | Cl/Cd
-19.5 | -0.842 | 0.20252 | 0.0511 | -4.1576
-19 | -0.8348 | 0.19391 | 0.046 | -4.3051
-18.5 | -0.8388 | 0.18235 | 0.0394 | -4.5999
-18 | -0.8412 | 0.17185 | 0.0335 | -4.895
-17.5 | -0.8683 | 0.15578 | 0.0243 | -5.5739
-17 | -0.9699 | 0.12634 | 0.006 | -7.6769
-16.5 | -1.2373 | 0.07504 | -0.0282 | -16.4885
-16 | -1.3293 | 0.05128 | -0.0461 | -25.9224
-15.5 | -1.3784 | 0.03728 | -0.057 | -36.9742
-15 | -1.407 | 0.03025 | -0.0566 | -46.5124
-14.5 | -1.4313 | 0.02546 | -0.0498 | -56.2176
-14 | -1.4279 | 0.02285 | -0.0419 | -62.4902
-13.5 | -1.4164 | 0.02038 | -0.0341 | -69.4995
-13 | -1.3911 | 0.01817 | -0.0278 | -76.5603
-12.5 | -1.358 | 0.01641 | -0.0222 | -82.7544
-12 | -1.3201 | 0.01508 | -0.0171 | -87.5398
-11.5 | -1.283 | 0.01385 | -0.0116 | -92.6354
-10.5 | -1.1739 | 0.01186 | -0.0072 | -98.9798
-10 | -1.1109 | 0.011 | -0.0068 | -100.9909
-9.5 | -1.0518 | 0.01013 | -0.0057 | -103.8302
-9 | -0.9954 | 0.0094 | -0.0041 | -105.8936
-8.5 | -0.924 | 0.00871 | -0.0057 | -106.085
-8 | -0.8292 | 0.00813 | -0.0125 | -101.9926
-7.5 | -0.7768 | 0.00792 | -0.0102 | -98.0808
-7 | -0.7303 | 0.00778 | -0.0067 | -93.8689
-6.5 | -0.6789 | 0.00761 | -0.0043 | -89.2116
-6 | -0.6282 | 0.00743 | -0.0019 | -84.5491
-5.5 | -0.576 | 0.00717 | 0.0001 | -80.3347
-5 | -0.5219 | 0.00705 | 0.0017 | -74.0284
-4.5 | -0.4675 | 0.00693 | 0.0032 | -67.4603
-4 | -0.4116 | 0.00683 | 0.0044 | -60.2635
-3.5 | -0.3561 | 0.00669 | 0.0056 | -53.2287
-3 | -0.3006 | 0.00656 | 0.0067 | -45.8232
-2.5 | -0.2452 | 0.00643 | 0.0078 | -38.1337
-2 | -0.1911 | 0.00624 | 0.0092 | -30.625
-1.5 | -0.1359 | 0.00613 | 0.0103 | -22.1697
-1 | -0.081 | 0.00598 | 0.0114 | -13.5452
-0.5 | -0.027 | 0.00579 | 0.0126 | -4.6632
0 | 0.0265 | 0.00564 | 0.014 | 4.6986
0.5 | 0.0802 | 0.00553 | 0.0152 | 14.5027
1 | 0.1316 | 0.00531 | 0.0169 | 24.7834
1.5 | 0.1862 | 0.0053 | 0.018 | 35.1321
2 | 0.2385 | 0.00519 | 0.0195 | 45.9538
2.5 | 0.2891 | 0.00505 | 0.0214 | 57.2475
3 | 0.3377 | 0.00491 | 0.0237 | 68.778
3.5 | 0.38 | 0.00481 | 0.0276 | 79.0021
4 | 0.525 | 0.00508 | 0.0081 | 103.3465
4.5 | 0.5827 | 0.00541 | 0.0086 | 107.7079
5 | 0.624 | 0.00573 | 0.0128 | 108.9005
5.5 | 0.6926 | 0.00607 | 0.0108 | 114.1021
6 | 0.7615 | 0.00643 | 0.0088 | 118.4292
6.5 | 0.8298 | 0.00686 | 0.007 | 120.9621
7 | 0.8963 | 0.00738 | 0.0055 | 121.4499
7.5 | 0.9616 | 0.00785 | 0.0044 | 122.4968
8 | 1.0137 | 0.00839 | 0.0063 | 120.8224
8.5 | 1.0829 | 0.00866 | 0.0045 | 125.0462
9 | 1.1494 | 0.00901 | 0.0033 | 127.5694
9.5 | 1.2144 | 0.00949 | 0.0025 | 127.9663
10 | 1.279 | 0.00991 | 0.0018 | 129.0616
10.5 | 1.3406 | 0.01035 | 0.0018 | 129.5266
11 | 1.3976 | 0.01127 | 0.0024 | 124.0106
11.5 | 1.45 | 0.01294 | 0.0033 | 112.0556
12 | 1.491 | 0.01454 | 0.0065 | 102.5447
12.5 | 1.5299 | 0.01563 | 0.0105 | 97.8823
13 | 1.5652 | 0.01684 | 0.015 | 92.9454
13.5 | 1.5938 | 0.0182 | 0.0203 | 87.5714
14 | 1.6088 | 0.01954 | 0.0278 | 82.3337
14.5 | 1.6136 | 0.02124 | 0.0355 | 75.9699
15 | 1.617 | 0.02394 | 0.0407 | 67.5439
15.5 | 1.6155 | 0.02808 | 0.0432 | 57.5321
16 | 1.6066 | 0.03432 | 0.0426 | 46.8124
16.5 | 1.5816 | 0.04362 | 0.0389 | 36.2586
17 | 1.55 | 0.05391 | 0.0346 | 28.7516
17.5 | 1.5026 | 0.06624 | 0.0291 | 22.6842
18 | 1.4485 | 0.08018 | 0.0224 | 18.0656
18.5 | 1.3731 | 0.09805 | 0.0131 | 14.0041
19 | 1.3111 | 0.11485 | 0.0042 | 11.4158
19.5 | 1.2418 | 0.13382 | -0.0064 | 9.2796
20 | 1.1937 | 0.15016 | -0.0159 | 7.9495

## 95. Re 7M Mach 0.50 (1)
BIGFOIL.COM POLAR EXPORT
HM391-1
HM391-1 |  |  |  | Cl Max: | 1.115 | at alpha= | 19.5 | deg
JavaFoil+Calcfoil stall+Eppler ext transition |  |  |  | L/D Max: | 94.532 | at alpha= | 6.5 | deg
Re: | 7000000 |  |  | Cd Min: | 0.00757 | at alpha= | 2 | deg
Mach: | 0.5 |  |  | Cl=0 at alpha= | 0.10145 | deg
|  |  |  | @ Cl=0.1, Cd= | 0.0081287
|  |  |  | @ Cl=0.4, Cd= | 0.0077685
|  |  |  | @ Cl=0.6, Cd= | 0.0083671
alpha (deg) | Cl | Cd | Cm | Cl/Cd
-20 | -1.081 | 0.14783 | 0.017 | -7.315
-19.5 | -1.077 | 0.12045 | 0.019 | -8.941
-19 | -1.03 | 0.13447 | 0.017 | -7.662
-18.5 | -1.024 | 0.1111 | 0.019 | -9.22
-18 | -0.98 | 0.1223 | 0.017 | -8.01
-17.5 | -0.951 | 0.12041 | 0.017 | -7.9
-17 | -0.924 | 0.11807 | 0.016 | -7.828
-16.5 | -0.926 | 0.08939 | 0.02 | -10.355
-16 | -0.871 | 0.11088 | 0.016 | -7.855
-15.5 | -0.863 | 0.08879 | 0.019 | -9.719
-15 | -0.822 | 0.09782 | 0.017 | -8.408
-14.5 | -0.798 | 0.09187 | 0.017 | -8.683
-14 | -0.784 | 0.07789 | 0.019 | -10.063
-13.5 | -0.741 | 0.08807 | 0.017 | -8.414
-13 | -0.72 | 0.07904 | 0.018 | -9.11
-12.5 | -0.701 | 0.06926 | 0.019 | -10.118
-12 | -0.672 | 0.06671 | 0.019 | -10.078
-11.5 | -0.643 | 0.06437 | 0.018 | -9.99
-11 | -0.624 | 0.05574 | 0.02 | -11.191
-10.5 | -0.605 | 0.04718 | 0.021 | -12.832
-10 | -0.592 | 0.03692 | 0.022 | -16.023
-9.5 | -0.618 | 0.0163 | 0.026 | -37.941
-9 | -0.61 | 0.01318 | 0.027 | -46.268
-8.5 | -0.472 | 0.05318 | 0.016 | -8.871
-8 | -0.448 | 0.04787 | 0.017 | -9.355
-7.5 | -0.467 | 0.02106 | 0.024 | -22.157
-7 | -0.478 | 0.01225 | 0.026 | -39.014
-6.5 | -0.445 | 0.01214 | 0.026 | -36.602
-6 | -0.411 | 0.01207 | 0.026 | -34.074
-5.5 | -0.599 | 0.01261 | 0.026 | -47.541
-5 | -0.616 | 0.01185 | 0.026 | -51.96
-4.5 | -0.587 | 0.01128 | 0.025 | -51.993
-4 | -0.54 | 0.01079 | 0.025 | -50.031
-3.5 | -0.483 | 0.01039 | 0.025 | -46.534
-3 | -0.421 | 0.00998 | 0.025 | -42.176
-2.5 | -0.355 | 0.00975 | 0.025 | -36.41
-2 | -0.288 | 0.00954 | 0.024 | -30.167
-1.5 | -0.22 | 0.00929 | 0.024 | -23.66
-1 | -0.151 | 0.00907 | 0.024 | -16.701
-0.5 | -0.083 | 0.00897 | 0.024 | -9.226
0 | -0.014 | 0.00895 | 0.023 | -1.554
0.5 | 0.055 | 0.00882 | 0.023 | 6.25
1 | 0.124 | 0.00776 | 0.023 | 15.985
1.5 | 0.193 | 0.00778 | 0.023 | 24.812
2 | 0.262 | 0.00757 | 0.022 | 34.555
2.5 | 0.33 | 0.00764 | 0.022 | 43.197
3 | 0.398 | 0.00776 | 0.022 | 51.334
3.5 | 0.466 | 0.00805 | 0.021 | 57.868
4 | 0.533 | 0.00814 | 0.021 | 65.502
4.5 | 0.599 | 0.00836 | 0.021 | 71.631
5 | 0.664 | 0.00882 | 0.02 | 75.315
5.5 | 0.728 | 0.00903 | 0.02 | 80.607
6 | 0.789 | 0.00847 | 0.02 | 93.128
6.5 | 0.848 | 0.00898 | 0.019 | 94.532
7 | 0.902 | 0.01037 | 0.019 | 87.052
7.5 | 0.953 | 0.01136 | 0.019 | 83.858
8 | 0.995 | 0.01264 | 0.018 | 78.722
8.5 | 1.044 | 0.01181 | 0.018 | 88.37
9 | 1.03 | 0.01993 | 0.016 | 51.666
9.5 | 1.008 | 0.03091 | 0.015 | 32.625
10 | 0.893 | 0.04134 | 0.014 | 21.591
10.5 | 0.592 | 0.05813 | 0.012 | 10.186
11 | 0.602 | 0.07761 | 0.01 | 7.758
11.5 | 0.685 | 0.0375 | 0.014 | 18.261
12 | 0.71 | 0.04171 | 0.013 | 17.013
12.5 | 0.726 | 0.05138 | 0.012 | 14.131
13 | 0.749 | 0.05792 | 0.012 | 12.925
13.5 | 0.786 | 0.05388 | 0.012 | 14.591
14 | 0.805 | 0.06268 | 0.011 | 12.847
14.5 | 0.83 | 0.06759 | 0.011 | 12.287
15 | 0.864 | 0.0657 | 0.01 | 13.145
15.5 | 0.895 | 0.06617 | 0.01 | 13.521
16 | 0.923 | 0.06836 | 0.01 | 13.508
16.5 | 0.949 | 0.07214 | 0.01 | 13.16
17 | 0.956 | 0.09069 | 0.009 | 10.545
17.5 | 0.972 | 0.10289 | 0.008 | 9.444
18 | 0.975 | 0.12582 | 0.007 | 7.749
18.5 | 1.038 | 0.09977 | 0.008 | 10.405
19 | 1.039 | 0.12526 | 0.007 | 8.297
19.5 | 1.115 | 0.08837 | 0.007 | 12.617
20 | 1.078 | 0.14537 | 0.005 | 7.416

## 96. Re 7M Mach 0.50 (2)
BIGFOIL.COM POLAR EXPORT
HM391-1
HM391-1 |  |  |  | Cl Max: | 1.5455 | at alpha= | 10 | deg
XFOIL ncrit=9 |  |  |  | L/D Max: | 124.802 | at alpha= | 8.5 | deg
Re: | 7000000 |  |  | Cd Min: | 0.01278 | at alpha= | 10 | deg
Mach: | 0.5 |  |  | Cl=0 at alpha= | -99 | deg
|  |  |  | @ Cl=0.1, Cd= | 0.0057021
|  |  |  | @ Cl=0.4, Cd= | 0.0052065
|  |  |  | @ Cl=0.6, Cd= | 0.0055066
alpha (deg) | Cl | Cd | Cm | Cl/Cd
0 | 0.0407 | 0.00584 | 0.014 | 6.9692
0.5 | 0.1009 | 0.0057 | 0.0159 | 17.7018
1 | 0.1587 | 0.0055 | 0.0182 | 28.8545
1.5 | 0.2208 | 0.0055 | 0.0198 | 40.1455
2 | 0.2805 | 0.00539 | 0.0219 | 52.0408
2.5 | 0.3397 | 0.00527 | 0.0241 | 64.4592
3 | 0.3954 | 0.00522 | 0.0271 | 75.7471
3.5 | 0.4431 | 0.00508 | 0.032 | 87.2244
4 | 0.6086 | 0.00553 | 0.0118 | 110.0542
4.5 | 0.6744 | 0.00593 | 0.0135 | 113.7268
5 | 0.7427 | 0.00637 | 0.0148 | 116.5934
5.5 | 0.806 | 0.00686 | 0.0175 | 117.4927
6 | 0.8893 | 0.0075 | 0.0162 | 118.5733
6.5 | 0.9728 | 0.00803 | 0.0155 | 121.1457
7 | 1.0541 | 0.0086 | 0.0157 | 122.5698
7.5 | 1.1316 | 0.00914 | 0.0172 | 123.8074
8 | 1.205 | 0.00975 | 0.0199 | 123.5897
8.5 | 1.2917 | 0.01035 | 0.0208 | 124.8019
9 | 1.376 | 0.01113 | 0.0226 | 123.6298
9.5 | 1.4618 | 0.01191 | 0.0251 | 122.7372
10 | 1.5455 | 0.01278 | 0.0287 | 120.9311

## 97. Re 8M Mach 0.00 (1)
BIGFOIL.COM POLAR EXPORT
HM391-1
HM391-1 |  |  |  | Cl Max: | 1.162 | at alpha= | 12 | deg
JavaFoil+Calcfoil stall+Eppler ext transition |  |  |  | L/D Max: | 126.18 | at alpha= | 9.5 | deg
Re: | 8000000 |  |  | Cd Min: | 0.00691 | at alpha= | 2 | deg
Mach: | 0 |  |  | Cl=0 at alpha= | 0.1 | deg
|  |  |  | @ Cl=0.1, Cd= | 0.00729
|  |  |  | @ Cl=0.4, Cd= | 0.0073154
|  |  |  | @ Cl=0.6, Cd= | 0.0076266
alpha (deg) | Cl | Cd | Cm | Cl/Cd
-15 | -0.57 | 0.09151 | 0.016 | -6.227
-14.5 | -0.593 | 0.08519 | 0.016 | -6.959
-14 | -0.615 | 0.07905 | 0.016 | -7.779
-13.5 | -0.64 | 0.07028 | 0.017 | -9.099
-13 | -0.668 | 0.05924 | 0.018 | -11.269
-12.5 | -0.704 | 0.04415 | 0.02 | -15.942
-12 | -0.748 | 0.02868 | 0.021 | -26.089
-11.5 | -0.809 | 0.01563 | 0.023 | -51.748
-11 | -0.845 | 0.01268 | 0.024 | -66.646
-10.5 | -0.852 | 0.01174 | 0.024 | -72.587
-10 | -0.854 | 0.0118 | 0.024 | -72.358
-9.5 | -0.85 | 0.01203 | 0.023 | -70.671
-9 | -0.841 | 0.01173 | 0.023 | -71.729
-8.5 | -0.827 | 0.0124 | 0.023 | -66.684
-8 | -0.807 | 0.01195 | 0.023 | -67.5
-7.5 | -0.782 | 0.01163 | 0.023 | -67.209
-7 | -0.751 | 0.01116 | 0.023 | -67.277
-6.5 | -0.715 | 0.01081 | 0.023 | -66.17
-6 | -0.675 | 0.01045 | 0.023 | -64.618
-5.5 | -0.631 | 0.01016 | 0.022 | -62.102
-5 | -0.583 | 0.00985 | 0.022 | -59.196
-4.5 | -0.533 | 0.00959 | 0.022 | -55.565
-4 | -0.479 | 0.00934 | 0.022 | -51.352
-3.5 | -0.424 | 0.00911 | 0.022 | -46.556
-3 | -0.367 | 0.00886 | 0.022 | -41.447
-2.5 | -0.309 | 0.00873 | 0.021 | -35.405
-2 | -0.25 | 0.00862 | 0.021 | -28.998
-1.5 | -0.191 | 0.00848 | 0.021 | -22.512
-1 | -0.131 | 0.00834 | 0.021 | -15.764
-0.5 | -0.072 | 0.00824 | 0.02 | -8.708
0 | -0.012 | 0.00825 | 0.02 | -1.46
0.5 | 0.048 | 0.0082 | 0.02 | 5.826
1 | 0.108 | 0.00715 | 0.02 | 15.055
1.5 | 0.167 | 0.00708 | 0.02 | 23.624
2 | 0.227 | 0.00691 | 0.019 | 32.858
2.5 | 0.286 | 0.007 | 0.019 | 40.925
3 | 0.346 | 0.00705 | 0.019 | 49.048
3.5 | 0.405 | 0.00734 | 0.019 | 55.134
4 | 0.464 | 0.00706 | 0.018 | 65.637
4.5 | 0.522 | 0.00739 | 0.018 | 70.636
5 | 0.58 | 0.00753 | 0.018 | 77.003
5.5 | 0.638 | 0.00781 | 0.017 | 81.672
6 | 0.695 | 0.00741 | 0.017 | 93.782
6.5 | 0.751 | 0.00798 | 0.017 | 94.177
7 | 0.807 | 0.00833 | 0.017 | 96.846
7.5 | 0.862 | 0.00805 | 0.016 | 107.111
8 | 0.916 | 0.00842 | 0.016 | 108.771
8.5 | 0.969 | 0.00876 | 0.016 | 110.552
9 | 1.021 | 0.00922 | 0.015 | 110.681
9.5 | 1.068 | 0.00846 | 0.015 | 126.18
10 | 1.099 | 0.01136 | 0.015 | 96.753
10.5 | 1.128 | 0.01217 | 0.014 | 92.646
11 | 1.147 | 0.01345 | 0.014 | 85.314
11.5 | 1.158 | 0.01487 | 0.013 | 77.914
12 | 1.162 | 0.01686 | 0.013 | 68.922
12.5 | 1.147 | 0.02173 | 0.012 | 52.76
13 | 1.132 | 0.02637 | 0.012 | 42.917
13.5 | 1.114 | 0.03118 | 0.011 | 35.725
14 | 1.093 | 0.03623 | 0.011 | 30.173
14.5 | 1.056 | 0.04746 | 0.01 | 22.246
15 | 1.031 | 0.05223 | 0.009 | 19.732
15.5 | 1.005 | 0.05525 | 0.009 | 18.193
16 | 0.962 | 0.06819 | 0.009 | 14.111
16.5 | 0.924 | 0.07811 | 0.008 | 11.828
17 | 0.888 | 0.08485 | 0.008 | 10.468

## 98. Re 8M Mach 0.00 (2)
BIGFOIL.COM POLAR EXPORT
HM391-1
HM391-1 |  |  |  | Cl Max: | 1.69 | at alpha= | 17.5 | deg
XFOIL ncrit=9 |  |  |  | L/D Max: | 133.996 | at alpha= | 11 | deg
Re: | 8000000 |  |  | Cd Min: | 0.07422 | at alpha= | 20 | deg
Mach: | 0 |  |  | Cl=0 at alpha= | -0.22062 | deg
|  |  |  | @ Cl=0.1, Cd= | 0.0053491
|  |  |  | @ Cl=0.4, Cd= | 0.0048227
|  |  |  | @ Cl=0.6, Cd= | 0.0053765
alpha (deg) | Cl | Cd | Cm | Cl/Cd
-20 | -1.5745 | 0.05346 | -0.0409 | -29.4519
-19.5 | -1.6136 | 0.04139 | -0.0481 | -38.9853
-19 | -1.633 | 0.03396 | -0.0504 | -48.086
-18.5 | -1.6421 | 0.02916 | -0.0489 | -56.3134
-18 | -1.6389 | 0.02616 | -0.0455 | -62.6491
-17.5 | -1.631 | 0.02389 | -0.0409 | -68.2712
-17 | -1.6173 | 0.02213 | -0.0357 | -73.0818
-16.5 | -1.6018 | 0.02058 | -0.0301 | -77.8328
-16 | -1.5805 | 0.01937 | -0.0247 | -81.5953
-15.5 | -1.5489 | 0.01817 | -0.021 | -85.2449
-15 | -1.5144 | 0.0171 | -0.0177 | -88.5614
-14.5 | -1.4798 | 0.01592 | -0.0142 | -92.9523
-14 | -1.4406 | 0.01507 | -0.0113 | -95.5939
-13.5 | -1.4006 | 0.01427 | -0.0085 | -98.15
-13 | -1.3625 | 0.01339 | -0.0052 | -101.755
-12.5 | -1.3236 | 0.01267 | -0.0018 | -104.4672
-12 | -1.2831 | 0.01208 | 0.0014 | -106.2169
-11.5 | -1.2338 | 0.01144 | 0.0026 | -107.8497
-11 | -1.1726 | 0.01072 | 0.0013 | -109.3843
-10.5 | -1.1131 | 0.01004 | 0.0004 | -110.8665
-10 | -1.0575 | 0.00939 | 0.0004 | -112.6198
-9.5 | -1.007 | 0.00889 | 0.0017 | -113.2733
-9 | -0.9431 | 0.0084 | 0 | -112.2738
-8.5 | -0.8626 | 0.00796 | -0.0054 | -108.3668
-8 | -0.796 | 0.00765 | -0.0076 | -104.0523
-7.5 | -0.7535 | 0.00756 | -0.0043 | -99.6693
-7 | -0.7061 | 0.00743 | -0.0022 | -95.0336
-6.5 | -0.6572 | 0.0073 | -0.0004 | -90.0274
-6 | -0.6092 | 0.00703 | 0.0015 | -86.6572
-5.5 | -0.5575 | 0.00693 | 0.0028 | -80.4473
-5 | -0.506 | 0.00682 | 0.0041 | -74.1935
-4.5 | -0.4534 | 0.00671 | 0.0051 | -67.5708
-4 | -0.3998 | 0.00662 | 0.006 | -60.3927
-3.5 | -0.3465 | 0.0065 | 0.0069 | -53.3077
-3 | -0.2929 | 0.00638 | 0.0078 | -45.9091
-2.5 | -0.24 | 0.00625 | 0.0088 | -38.4
-2 | -0.1876 | 0.00609 | 0.0099 | -30.8046
-1.5 | -0.1342 | 0.00598 | 0.0108 | -22.4415
-1 | -0.081 | 0.00585 | 0.0117 | -13.8462
-0.5 | -0.029 | 0.00569 | 0.0128 | -5.0967
0 | 0.0229 | 0.00557 | 0.014 | 4.1113
0.5 | 0.0751 | 0.00546 | 0.0151 | 13.7546
1 | 0.1245 | 0.00524 | 0.0167 | 23.7595
1.5 | 0.1775 | 0.00523 | 0.0176 | 33.9388
2 | 0.2293 | 0.00519 | 0.0187 | 44.1811
2.5 | 0.2779 | 0.00507 | 0.0204 | 54.8126
3 | 0.3258 | 0.00499 | 0.0223 | 65.2906
3.5 | 0.3719 | 0.00486 | 0.0247 | 76.5226
4 | 0.4773 | 0.00472 | 0.0133 | 101.1229
5 | 0.61 | 0.00543 | 0.0088 | 112.3389
5.5 | 0.6553 | 0.00574 | 0.0113 | 114.1638
6 | 0.7197 | 0.00606 | 0.0094 | 118.7624
6.5 | 0.7834 | 0.00642 | 0.0076 | 122.0249
7 | 0.8473 | 0.00682 | 0.0058 | 124.2375
7.5 | 0.9097 | 0.00727 | 0.0042 | 125.1307
8 | 0.9694 | 0.00771 | 0.0032 | 125.7328
8.5 | 1.0186 | 0.00813 | 0.0046 | 125.2891
9 | 1.083 | 0.00837 | 0.0025 | 129.3907
9.5 | 1.1439 | 0.00876 | 0.0011 | 130.5822
10 | 1.2047 | 0.00912 | -0.0003 | 132.0943
10.5 | 1.2646 | 0.00945 | -0.0015 | 133.8201
11 | 1.3212 | 0.00986 | -0.0021 | 133.9959
11.5 | 1.3743 | 0.01062 | -0.0023 | 129.4068
12 | 1.423 | 0.01179 | -0.0019 | 120.6955
12.5 | 1.4709 | 0.0129 | -0.0013 | 114.0233
13 | 1.5153 | 0.01419 | -0.0003 | 106.7865
13.5 | 1.5526 | 0.01511 | 0.0025 | 102.7531
14 | 1.5875 | 0.01606 | 0.0056 | 98.8481
14.5 | 1.6196 | 0.01701 | 0.0091 | 95.2146
15 | 1.6498 | 0.01809 | 0.0127 | 91.1996
15.5 | 1.6725 | 0.01923 | 0.0174 | 86.9735
16 | 1.6769 | 0.02044 | 0.0249 | 82.0401
16.5 | 1.6821 | 0.02233 | 0.0304 | 75.3292
17 | 1.6875 | 0.02473 | 0.0343 | 68.237
17.5 | 1.69 | 0.02827 | 0.0362 | 59.7807
18 | 1.6888 | 0.03328 | 0.0359 | 50.7452
18.5 | 1.6684 | 0.04152 | 0.033 | 40.183
19 | 1.6471 | 0.05029 | 0.0295 | 32.752
19.5 | 1.6039 | 0.06212 | 0.0245 | 25.8194
20 | 1.5633 | 0.07422 | 0.0191 | 21.0631

## 99. Re 8M Mach 0.10 (1)
BIGFOIL.COM POLAR EXPORT
HM391-1
HM391-1 |  |  |  | Cl Max: | 1.153 | at alpha= | 11.5 | deg
JavaFoil+Calcfoil stall+Eppler ext transition |  |  |  | L/D Max: | 124.289 | at alpha= | 9.5 | deg
Re: | 8000000 |  |  | Cd Min: | 0.00692 | at alpha= | 2 | deg
Mach: | 0.1 |  |  | Cl=0 at alpha= | 0.1 | deg
|  |  |  | @ Cl=0.1, Cd= | 0.0073013
|  |  |  | @ Cl=0.4, Cd= | 0.0073156
|  |  |  | @ Cl=0.6, Cd= | 0.0076291
alpha (deg) | Cl | Cd | Cm | Cl/Cd
-15 | -0.522 | 0.09531 | 0.015 | -5.474
-14.5 | -0.548 | 0.08784 | 0.016 | -6.241
-14 | -0.573 | 0.08149 | 0.016 | -7.038
-13.5 | -0.598 | 0.07529 | 0.016 | -7.946
-13 | -0.627 | 0.06572 | 0.017 | -9.535
-12.5 | -0.657 | 0.05459 | 0.018 | -12.044
-12 | -0.702 | 0.03713 | 0.02 | -18.907
-11.5 | -0.767 | 0.01894 | 0.022 | -40.478
-11 | -0.822 | 0.01313 | 0.024 | -62.625
-10.5 | -0.834 | 0.01194 | 0.024 | -69.865
-10 | -0.84 | 0.01207 | 0.024 | -69.554
-9.5 | -0.84 | 0.01228 | 0.024 | -68.357
-9 | -0.834 | 0.01184 | 0.023 | -70.414
-8.5 | -0.822 | 0.01252 | 0.023 | -65.651
-8 | -0.804 | 0.01207 | 0.023 | -66.623
-7.5 | -0.78 | 0.01167 | 0.023 | -66.83
-7 | -0.751 | 0.01133 | 0.023 | -66.267
-6.5 | -0.716 | 0.01088 | 0.023 | -65.837
-6 | -0.677 | 0.01057 | 0.023 | -64.035
-5.5 | -0.633 | 0.01017 | 0.023 | -62.247
-5 | -0.586 | 0.0099 | 0.022 | -59.122
-4.5 | -0.535 | 0.00957 | 0.022 | -55.898
-4 | -0.482 | 0.00939 | 0.022 | -51.282
-3.5 | -0.426 | 0.00916 | 0.022 | -46.547
-3 | -0.369 | 0.00891 | 0.022 | -41.441
-2.5 | -0.31 | 0.00875 | 0.021 | -35.471
-2 | -0.251 | 0.00863 | 0.021 | -29.105
-1.5 | -0.192 | 0.00849 | 0.021 | -22.587
-1 | -0.132 | 0.00836 | 0.021 | -15.801
-0.5 | -0.072 | 0.00826 | 0.021 | -8.741
0 | -0.012 | 0.00827 | 0.02 | -1.464
0.5 | 0.048 | 0.00822 | 0.02 | 5.843
1 | 0.108 | 0.00716 | 0.02 | 15.103
1.5 | 0.168 | 0.00709 | 0.02 | 23.727
2 | 0.228 | 0.00692 | 0.019 | 32.974
2.5 | 0.288 | 0.00701 | 0.019 | 41.077
3 | 0.348 | 0.00706 | 0.019 | 49.218
3.5 | 0.407 | 0.00735 | 0.019 | 55.402
4 | 0.466 | 0.00707 | 0.018 | 65.897
4.5 | 0.525 | 0.00739 | 0.018 | 71.025
5 | 0.583 | 0.00755 | 0.018 | 77.234
5.5 | 0.641 | 0.00782 | 0.018 | 81.943
6 | 0.698 | 0.00742 | 0.017 | 94.097
6.5 | 0.755 | 0.00807 | 0.017 | 93.529
7 | 0.811 | 0.00834 | 0.017 | 97.131
7.5 | 0.866 | 0.00808 | 0.016 | 107.168
8 | 0.92 | 0.00945 | 0.016 | 97.332
8.5 | 0.973 | 0.00889 | 0.016 | 109.422
9 | 1.025 | 0.00934 | 0.015 | 109.753
9.5 | 1.072 | 0.00862 | 0.015 | 124.289
10 | 1.102 | 0.01143 | 0.015 | 96.389
10.5 | 1.129 | 0.01242 | 0.014 | 90.907
11 | 1.146 | 0.01369 | 0.014 | 83.749
11.5 | 1.153 | 0.01562 | 0.013 | 73.837
12 | 1.148 | 0.0187 | 0.013 | 61.406
12.5 | 1.144 | 0.02122 | 0.012 | 53.904
13 | 1.116 | 0.02861 | 0.012 | 38.997
13.5 | 1.091 | 0.03532 | 0.011 | 30.894
14 | 1.07 | 0.03922 | 0.011 | 27.293
14.5 | 1.041 | 0.04521 | 0.01 | 23.031
15 | 0.998 | 0.05763 | 0.009 | 17.321
15.5 | 0.965 | 0.06292 | 0.009 | 15.342
16 | 0.933 | 0.06603 | 0.009 | 14.126
16.5 | 0.885 | 0.08023 | 0.008 | 11.027

## 100. Re 8M Mach 0.10 (2)
BIGFOIL.COM POLAR EXPORT
HM391-1
HM391-1 |  |  |  | Cl Max: | 1.6779 | at alpha= | 17.5 | deg
XFOIL ncrit=9 |  |  |  | L/D Max: | 133.767 | at alpha= | 10.5 | deg
Re: | 8000000 |  |  | Cd Min: | 0.18265 | at alpha= | -20 | deg
Mach: | 0.1 |  |  | Cl=0 at alpha= | -0.22457 | deg
|  |  |  | @ Cl=0.1, Cd= | 0.0053531
|  |  |  | @ Cl=0.4, Cd= | 0.0048388
|  |  |  | @ Cl=0.6, Cd= | 0.0053746
alpha (deg) | Cl | Cd | Cm | Cl/Cd
-20 | -0.9151 | 0.18265 | 0.0411 | -5.0101
-19.5 | -1.5115 | 0.06014 | -0.0376 | -25.133
-19 | -1.5713 | 0.0441 | -0.0484 | -35.6304
-18.5 | -1.6 | 0.03499 | -0.0523 | -45.7274
-18 | -1.6084 | 0.02997 | -0.0514 | -53.667
-17.5 | -1.6097 | 0.02652 | -0.0478 | -60.6976
-17 | -1.6037 | 0.02406 | -0.0428 | -66.6542
-16.5 | -1.5939 | 0.02203 | -0.0369 | -72.3513
-16 | -1.5763 | 0.02056 | -0.0311 | -76.6683
-15.5 | -1.5527 | 0.0192 | -0.0258 | -80.8698
-15 | -1.5203 | 0.01796 | -0.0219 | -84.6492
-14.5 | -1.4871 | 0.01665 | -0.0179 | -89.3153
-14 | -1.4485 | 0.01569 | -0.0147 | -92.3199
-13.5 | -1.4087 | 0.01479 | -0.0115 | -95.2468
-13 | -1.3702 | 0.01383 | -0.008 | -99.0745
-12.5 | -1.3315 | 0.01303 | -0.0044 | -102.1873
-12 | -1.2907 | 0.0124 | -0.001 | -104.0887
-11 | -1.1815 | 0.011 | -0.0001 | -107.4091
-10.5 | -1.1213 | 0.01027 | -0.0008 | -109.1821
-10 | -1.0648 | 0.00958 | -0.0007 | -111.1482
-9.5 | -1.0139 | 0.00904 | 0.0007 | -112.1571
-9 | -0.9502 | 0.00849 | -0.0007 | -111.9199
-8.5 | -0.8691 | 0.00802 | -0.006 | -108.3666
-8 | -0.8008 | 0.00771 | -0.0083 | -103.8651
-7.5 | -0.7582 | 0.00761 | -0.005 | -99.6321
-7 | -0.7105 | 0.00747 | -0.0027 | -95.1138
-6.5 | -0.6611 | 0.00735 | -0.0009 | -89.9456
-6 | -0.6125 | 0.00708 | 0.0011 | -86.5113
-5.5 | -0.5607 | 0.00695 | 0.0025 | -80.6763
-5 | -0.5088 | 0.00684 | 0.0038 | -74.386
-4.5 | -0.4558 | 0.00672 | 0.0049 | -67.8274
-4 | -0.4019 | 0.00664 | 0.0058 | -60.5271
-3.5 | -0.3482 | 0.00651 | 0.0068 | -53.4869
-3 | -0.2943 | 0.00639 | 0.0077 | -46.0563
-2.5 | -0.2409 | 0.00627 | 0.0087 | -38.4211
-2 | -0.1882 | 0.0061 | 0.0098 | -30.8525
-1.5 | -0.1346 | 0.00598 | 0.0107 | -22.5084
-1 | -0.0811 | 0.00586 | 0.0117 | -13.8396
-0.5 | -0.0287 | 0.0057 | 0.0128 | -5.0351
0 | 0.0234 | 0.00558 | 0.014 | 4.1935
0.5 | 0.0759 | 0.00546 | 0.0151 | 13.9011
1 | 0.1255 | 0.00524 | 0.0167 | 23.9504
1.5 | 0.1789 | 0.00524 | 0.0176 | 34.1412
2 | 0.2309 | 0.0052 | 0.0188 | 44.4038
2.5 | 0.2799 | 0.00508 | 0.0205 | 55.0984
3 | 0.328 | 0.005 | 0.0224 | 65.6
3.5 | 0.3743 | 0.00487 | 0.0248 | 76.8583
4 | 0.4814 | 0.00474 | 0.0132 | 101.5612
5 | 0.6141 | 0.00545 | 0.0089 | 112.6789
5.5 | 0.6596 | 0.00576 | 0.0115 | 114.5139
6 | 0.7246 | 0.00609 | 0.0096 | 118.9819
6.5 | 0.7888 | 0.00645 | 0.0079 | 122.2946
7 | 0.8534 | 0.00686 | 0.006 | 124.4023
7.5 | 0.9162 | 0.00732 | 0.0045 | 125.1639
8 | 0.9763 | 0.00776 | 0.0036 | 125.8119
8.5 | 1.0262 | 0.00817 | 0.005 | 125.6059
9 | 1.0912 | 0.00843 | 0.003 | 129.4425
9.5 | 1.1527 | 0.00884 | 0.0017 | 130.3959
10 | 1.2143 | 0.0092 | 0.0003 | 131.9891
10.5 | 1.2748 | 0.00953 | -0.0008 | 133.7671
11 | 1.3313 | 0.01004 | -0.0012 | 132.5996
11.5 | 1.3848 | 0.01085 | -0.0012 | 127.6313
12 | 1.432 | 0.01227 | -0.0004 | 116.7074
12.5 | 1.4798 | 0.01359 | 0.0002 | 108.8889
13 | 1.5247 | 0.01452 | 0.0017 | 105.0069
13.5 | 1.5616 | 0.01548 | 0.0047 | 100.8786
14 | 1.5963 | 0.01645 | 0.0081 | 97.0395
14.5 | 1.6272 | 0.01749 | 0.012 | 93.036
15 | 1.656 | 0.01867 | 0.0159 | 88.6984
15.5 | 1.6653 | 0.0198 | 0.0232 | 84.1061
16 | 1.672 | 0.02139 | 0.0295 | 78.1674
16.5 | 1.6749 | 0.02381 | 0.0343 | 70.3444
17 | 1.6778 | 0.02692 | 0.0372 | 62.3254
17.5 | 1.6779 | 0.03152 | 0.0376 | 53.2329
18 | 1.6711 | 0.03793 | 0.0358 | 44.0575
18.5 | 1.6394 | 0.048 | 0.0317 | 34.1542
19 | 1.6059 | 0.05851 | 0.0273 | 27.4466
19.5 | 1.5527 | 0.07213 | 0.0212 | 21.5264
20 | 1.5054 | 0.08572 | 0.0148 | 17.5618

## 101. Re 8M Mach 0.25 (1)
BIGFOIL.COM POLAR EXPORT
HM391-1
HM391-1 |  |  |  | Cl Max: | 1.126 | at alpha= | 10.5 | deg
JavaFoil+Calcfoil stall+Eppler ext transition |  |  |  | L/D Max: | 120.654 | at alpha= | 9 | deg
Re: | 8000000 |  |  | Cd Min: | 0.00703 | at alpha= | 2 | deg
Mach: | 0.25 |  |  | Cl=0 at alpha= | 0.098361 | deg
|  |  |  | @ Cl=0.1, Cd= | 0.0074474
|  |  |  | @ Cl=0.4, Cd= | 0.0073597
|  |  |  | @ Cl=0.6, Cd= | 0.0077495
alpha (deg) | Cl | Cd | Cm | Cl/Cd
-13.5 | -0.242 | 0.08151 | 0.016 | -2.966
-13 | -0.313 | 0.07299 | 0.017 | -4.286
-12.5 | -0.377 | 0.06484 | 0.017 | -5.815
-12 | -0.427 | 0.06915 | 0.016 | -6.178
-11.5 | -0.48 | 0.06307 | 0.017 | -7.609
-11 | -0.538 | 0.04925 | 0.018 | -10.923
-10.5 | -0.604 | 0.03226 | 0.021 | -18.715
-10 | -0.715 | 0.01318 | 0.024 | -54.236
-9.5 | -0.746 | 0.01166 | 0.024 | -64.001
-9 | -0.766 | 0.01279 | 0.024 | -59.891
-8.5 | -0.775 | 0.01205 | 0.024 | -64.337
-8 | -0.775 | 0.01272 | 0.024 | -60.892
-7.5 | -0.764 | 0.01224 | 0.024 | -62.435
-7 | -0.745 | 0.01173 | 0.024 | -63.532
-6.5 | -0.718 | 0.01134 | 0.023 | -63.305
-6 | -0.684 | 0.01083 | 0.023 | -63.094
-5.5 | -0.643 | 0.0105 | 0.023 | -61.212
-5 | -0.597 | 0.01016 | 0.023 | -58.785
-4.5 | -0.547 | 0.00981 | 0.023 | -55.732
-4 | -0.493 | 0.00955 | 0.023 | -51.668
-3.5 | -0.437 | 0.00935 | 0.022 | -46.775
-3 | -0.379 | 0.00908 | 0.022 | -41.743
-2.5 | -0.319 | 0.00887 | 0.022 | -35.951
-2 | -0.258 | 0.00879 | 0.022 | -29.356
-1.5 | -0.197 | 0.00859 | 0.022 | -22.942
-1 | -0.136 | 0.00846 | 0.021 | -16.034
-0.5 | -0.074 | 0.00831 | 0.021 | -8.925
0 | -0.012 | 0.00834 | 0.021 | -1.491
0.5 | 0.049 | 0.00827 | 0.021 | 5.967
1 | 0.111 | 0.00727 | 0.02 | 15.29
1.5 | 0.173 | 0.00717 | 0.02 | 24.087
2 | 0.234 | 0.00703 | 0.02 | 33.318
2.5 | 0.296 | 0.00709 | 0.02 | 41.691
3 | 0.357 | 0.00712 | 0.019 | 50.13
3.5 | 0.418 | 0.00746 | 0.019 | 56.037
4 | 0.478 | 0.00719 | 0.019 | 66.515
4.5 | 0.539 | 0.00751 | 0.019 | 71.697
5 | 0.598 | 0.00774 | 0.018 | 77.263
5.5 | 0.657 | 0.00802 | 0.018 | 81.958
6 | 0.716 | 0.00809 | 0.018 | 88.463
6.5 | 0.774 | 0.00834 | 0.017 | 92.742
7 | 0.83 | 0.00865 | 0.017 | 96.05
7.5 | 0.886 | 0.00848 | 0.017 | 104.556
8 | 0.941 | 0.00888 | 0.016 | 105.926
8.5 | 0.992 | 0.00826 | 0.016 | 120.07
9 | 1.043 | 0.00864 | 0.016 | 120.654
9.5 | 1.09 | 0.0096 | 0.015 | 113.614
10 | 1.11 | 0.01266 | 0.015 | 87.686
10.5 | 1.126 | 0.01404 | 0.014 | 80.226
11 | 1.126 | 0.01672 | 0.014 | 67.352
11.5 | 1.116 | 0.01998 | 0.013 | 55.877
12 | 1.09 | 0.02572 | 0.013 | 42.375
12.5 | 1.059 | 0.03131 | 0.012 | 33.839
13 | 1.019 | 0.03819 | 0.011 | 26.676
13.5 | 0.967 | 0.047 | 0.011 | 20.577
14 | 0.911 | 0.05481 | 0.01 | 16.614
14.5 | 0.844 | 0.06554 | 0.01 | 12.87
15 | 0.777 | 0.0713 | 0.009 | 10.895
15.5 | 0.699 | 0.08106 | 0.009 | 8.628

## 102. Re 8M Mach 0.25 (2)
BIGFOIL.COM POLAR EXPORT
HM391-1
HM391-1 |  |  |  | Cl Max: | 1.6364 | at alpha= | 15.5 | deg
XFOIL ncrit=9 |  |  |  | L/D Max: | 131.713 | at alpha= | 10 | deg
Re: | 8000000 |  |  | Cd Min: | 0.20127 | at alpha= | -19.5 | deg
Mach: | 0.25 |  |  | Cl=0 at alpha= | -0.24397 | deg
|  |  |  | @ Cl=0.1, Cd= | 0.0054151
|  |  |  | @ Cl=0.4, Cd= | 0.0049316
|  |  |  | @ Cl=0.6, Cd= | 0.0053568
alpha (deg) | Cl | Cd | Cm | Cl/Cd
-19.5 | -0.8472 | 0.20127 | 0.0506 | -4.2093
-19 | -0.8395 | 0.19286 | 0.0457 | -4.3529
-18.5 | -0.847 | 0.18046 | 0.0385 | -4.6936
-17.5 | -0.9047 | 0.14806 | 0.0195 | -6.1104
-17 | -1.1142 | 0.10188 | -0.0112 | -10.9364
-16.5 | -1.3121 | 0.063 | -0.0374 | -20.827
-16 | -1.3738 | 0.04475 | -0.0524 | -30.6994
-15.5 | -1.415 | 0.03392 | -0.0586 | -41.7158
-15 | -1.4385 | 0.02823 | -0.0555 | -50.9564
-14.5 | -1.4571 | 0.0241 | -0.0475 | -60.4606
-14 | -1.4509 | 0.0218 | -0.0392 | -66.555
-13.5 | -1.4314 | 0.01944 | -0.0324 | -73.6317
-13 | -1.4027 | 0.01741 | -0.0264 | -80.5686
-12.5 | -1.3676 | 0.01579 | -0.0209 | -86.6118
-12 | -1.3288 | 0.01458 | -0.0157 | -91.1385
-11.5 | -1.291 | 0.01342 | -0.0103 | -96.1997
-10.5 | -1.1697 | 0.01145 | -0.0083 | -102.1572
-10 | -1.1079 | 0.01064 | -0.0076 | -104.1259
-9.5 | -1.0533 | 0.0099 | -0.0055 | -106.3939
-9 | -0.989 | 0.00917 | -0.0055 | -107.8517
-8.5 | -0.9056 | 0.0084 | -0.0098 | -107.8095
-8 | -0.8286 | 0.008 | -0.0127 | -103.575
-7.5 | -0.7841 | 0.00792 | -0.0087 | -99.0025
-7 | -0.7346 | 0.00769 | -0.0059 | -95.5267
-6.5 | -0.6832 | 0.00754 | -0.0035 | -90.6101
-6 | -0.6309 | 0.00736 | -0.0014 | -85.7201
-5.5 | -0.5788 | 0.00705 | 0.0006 | -82.0993
-5 | -0.5243 | 0.00695 | 0.0022 | -75.4388
-4.5 | -0.4695 | 0.0068 | 0.0036 | -69.0441
-4 | -0.4136 | 0.00669 | 0.0048 | -61.8236
-3.5 | -0.3576 | 0.00657 | 0.0059 | -54.4292
-3 | -0.3021 | 0.00644 | 0.007 | -46.9099
-2.5 | -0.2466 | 0.00634 | 0.0081 | -38.8959
-2 | -0.1921 | 0.00615 | 0.0094 | -31.2358
-1.5 | -0.1369 | 0.00602 | 0.0105 | -22.7409
-1 | -0.0815 | 0.00591 | 0.0115 | -13.7902
-0.5 | -0.0276 | 0.00575 | 0.0128 | -4.8
0.5 | 0.0802 | 0.0055 | 0.0153 | 14.5818
1 | 0.1315 | 0.00528 | 0.017 | 24.9053
1.5 | 0.1865 | 0.00527 | 0.018 | 35.389
2 | 0.2398 | 0.00525 | 0.0193 | 45.6762
2.5 | 0.2908 | 0.0051 | 0.0211 | 57.0196
3 | 0.3407 | 0.00504 | 0.0231 | 67.5992
3.5 | 0.3879 | 0.00494 | 0.0258 | 78.5223
4 | 0.5035 | 0.00486 | 0.0129 | 103.6008
4.5 | 0.5781 | 0.00523 | 0.0096 | 110.5354
5 | 0.6368 | 0.00557 | 0.0098 | 114.3268
5.5 | 0.6839 | 0.00588 | 0.0128 | 116.3095
6 | 0.7518 | 0.00623 | 0.011 | 120.6742
6.5 | 0.8191 | 0.00669 | 0.0093 | 122.4365
7 | 0.8864 | 0.00718 | 0.0077 | 123.454
7.5 | 0.9523 | 0.00762 | 0.0065 | 124.9738
8 | 1.0154 | 0.00801 | 0.006 | 126.7665
8.5 | 1.0693 | 0.00845 | 0.0076 | 126.5444
9 | 1.1372 | 0.00881 | 0.0061 | 129.0806
9.5 | 1.2024 | 0.00926 | 0.0052 | 129.8488
10 | 1.2684 | 0.00963 | 0.0042 | 131.7134
10.5 | 1.3315 | 0.01013 | 0.0038 | 131.4413
11 | 1.3875 | 0.01116 | 0.0045 | 124.328
11.5 | 1.4376 | 0.01282 | 0.0059 | 112.1373
12 | 1.4895 | 0.01422 | 0.0071 | 104.7468
12.5 | 1.5362 | 0.0153 | 0.0096 | 100.4052
13 | 1.5736 | 0.01643 | 0.0138 | 95.776
13.5 | 1.6057 | 0.01766 | 0.0187 | 90.923
14 | 1.6281 | 0.01905 | 0.025 | 85.4646
14.5 | 1.6309 | 0.02049 | 0.0338 | 79.5949
15 | 1.6359 | 0.02286 | 0.0396 | 71.5617
15.5 | 1.6364 | 0.02651 | 0.0429 | 61.7276
16 | 1.6292 | 0.0321 | 0.0433 | 50.7539
16.5 | 1.6073 | 0.04065 | 0.0405 | 39.54
17 | 1.5807 | 0.05026 | 0.0366 | 31.4505
17.5 | 1.5365 | 0.06207 | 0.0314 | 24.7543
18 | 1.4829 | 0.07557 | 0.0251 | 19.6229
18.5 | 1.4056 | 0.09334 | 0.0159 | 15.0589
19 | 1.3441 | 0.10976 | 0.0073 | 12.2458
19.5 | 1.2737 | 0.12848 | -0.0031 | 9.9136
20 | 1.2251 | 0.14452 | -0.0123 | 8.477

## 103. Re 8M Mach 0.50 (1)
BIGFOIL.COM POLAR EXPORT
HM391-1
HM391-1 |  |  |  | Cl Max: | 1.096 | at alpha= | 19.5 | deg
JavaFoil+Calcfoil stall+Eppler ext transition |  |  |  | L/D Max: | 96.609 | at alpha= | 6.5 | deg
Re: | 8000000 |  |  | Cd Min: | 0.00748 | at alpha= | 2 | deg
Mach: | 0.5 |  |  | Cl=0 at alpha= | 0.10145 | deg
|  |  |  | @ Cl=0.1, Cd= | 0.0079796
|  |  |  | @ Cl=0.4, Cd= | 0.0078041
|  |  |  | @ Cl=0.6, Cd= | 0.0082265
alpha (deg) | Cl | Cd | Cm | Cl/Cd
-20 | -1.082 | 0.14651 | 0.017 | -7.384
-19.5 | -1.095 | 0.10529 | 0.021 | -10.397
-19 | -1.031 | 0.13235 | 0.017 | -7.793
-18.5 | -1.045 | 0.09428 | 0.021 | -11.084
-18 | -0.984 | 0.11831 | 0.018 | -8.319
-17.5 | -0.953 | 0.11845 | 0.017 | -8.045
-17 | -0.925 | 0.11631 | 0.017 | -7.952
-16.5 | -0.942 | 0.07732 | 0.022 | -12.179
-16 | -0.872 | 0.10965 | 0.016 | -7.95
-15.5 | -0.88 | 0.07609 | 0.021 | -11.569
-15 | -0.827 | 0.09379 | 0.018 | -8.817
-14.5 | -0.804 | 0.08669 | 0.019 | -9.277
-14 | -0.792 | 0.07151 | 0.02 | -11.08
-13.5 | -0.743 | 0.08584 | 0.017 | -8.655
-13 | -0.724 | 0.07537 | 0.019 | -9.611
-12.5 | -0.708 | 0.06396 | 0.02 | -11.067
-12 | -0.679 | 0.06169 | 0.02 | -11.009
-11.5 | -0.653 | 0.05732 | 0.02 | -11.4
-11 | -0.637 | 0.04719 | 0.021 | -13.505
-10.5 | -0.626 | 0.03596 | 0.023 | -17.416
-10 | -0.625 | 0.02273 | 0.025 | -27.515
-9.5 | -0.642 | 0.01361 | 0.027 | -47.146
-9 | -0.611 | 0.01146 | 0.027 | -53.28
-8.5 | -0.473 | 0.05214 | 0.016 | -9.067
-8 | -0.451 | 0.04585 | 0.018 | -9.828
-7.5 | -0.508 | 0.01302 | 0.026 | -38.989
-7 | -0.478 | 0.01199 | 0.026 | -39.86
-6.5 | -0.445 | 0.01189 | 0.026 | -37.389
-6 | -0.411 | 0.01182 | 0.026 | -34.794
-5.5 | -0.599 | 0.01235 | 0.026 | -48.53
-5 | -0.616 | 0.01161 | 0.026 | -53.025
-4.5 | -0.587 | 0.01111 | 0.025 | -52.812
-4 | -0.54 | 0.01061 | 0.025 | -50.879
-3.5 | -0.483 | 0.0102 | 0.025 | -47.389
-3 | -0.421 | 0.00983 | 0.025 | -42.815
-2.5 | -0.355 | 0.00969 | 0.025 | -36.634
-2 | -0.288 | 0.00936 | 0.024 | -30.743
-1.5 | -0.22 | 0.00911 | 0.024 | -24.133
-1 | -0.151 | 0.00893 | 0.024 | -16.965
-0.5 | -0.083 | 0.00887 | 0.024 | -9.338
0 | -0.014 | 0.00879 | 0.023 | -1.581
0.5 | 0.055 | 0.00871 | 0.023 | 6.333
1 | 0.124 | 0.00759 | 0.023 | 16.353
1.5 | 0.193 | 0.00776 | 0.023 | 24.864
2 | 0.262 | 0.00748 | 0.022 | 34.96
2.5 | 0.33 | 0.00748 | 0.022 | 44.157
3 | 0.398 | 0.0078 | 0.022 | 51.044
3.5 | 0.466 | 0.00794 | 0.021 | 58.648
4 | 0.533 | 0.00798 | 0.021 | 66.794
4.5 | 0.599 | 0.00822 | 0.021 | 72.892
5 | 0.664 | 0.00864 | 0.02 | 76.896
5.5 | 0.728 | 0.00972 | 0.02 | 74.911
6 | 0.789 | 0.00836 | 0.02 | 94.373
6.5 | 0.849 | 0.00878 | 0.019 | 96.609
7 | 0.903 | 0.01073 | 0.019 | 84.186
7.5 | 0.954 | 0.01107 | 0.019 | 86.12
8 | 0.997 | 0.01227 | 0.018 | 81.218
8.5 | 1.045 | 0.01147 | 0.018 | 91.125
9 | 1.033 | 0.0191 | 0.017 | 54.095
9.5 | 1.012 | 0.02973 | 0.015 | 34.026
10 | 0.895 | 0.04017 | 0.014 | 22.269
10.5 | 0.595 | 0.05599 | 0.013 | 10.62
11 | 0.603 | 0.07614 | 0.011 | 7.92
11.5 | 0.688 | 0.03575 | 0.014 | 19.234
12 | 0.712 | 0.03994 | 0.013 | 17.832
12.5 | 0.73 | 0.04866 | 0.012 | 14.998
13 | 0.753 | 0.05482 | 0.012 | 13.73
13.5 | 0.788 | 0.0521 | 0.012 | 15.132
14 | 0.809 | 0.0597 | 0.011 | 13.554
14.5 | 0.834 | 0.06484 | 0.011 | 12.858
15 | 0.868 | 0.06206 | 0.011 | 13.991
15.5 | 0.898 | 0.06325 | 0.01 | 14.202
16 | 0.927 | 0.06544 | 0.01 | 14.162
16.5 | 0.954 | 0.06855 | 0.01 | 13.911
17 | 0.966 | 0.08329 | 0.009 | 11.595
17.5 | 0.986 | 0.09108 | 0.008 | 10.826
18 | 0.985 | 0.11742 | 0.007 | 8.392
18.5 | 1.047 | 0.09499 | 0.008 | 11.022
19 | 1.057 | 0.11495 | 0.007 | 9.198
19.5 | 1.096 | 0.10862 | 0.007 | 10.088
20 | 1.092 | 0.14721 | 0.006 | 7.42

## 104. Re 8M Mach 0.50 (2)
BIGFOIL.COM POLAR EXPORT
HM391-1
HM391-1 |  |  |  | Cl Max: | 1.6106 | at alpha= | 10.5 | deg
XFOIL ncrit=9 |  |  |  | L/D Max: | 127.784 | at alpha= | 7.5 | deg
Re: | 8000000 |  |  | Cd Min: | 0.01417 | at alpha= | 10.5 | deg
Mach: | 0.5 |  |  | Cl=0 at alpha= | -99 | deg
|  |  |  | @ Cl=0.1, Cd= | 0.0056421
|  |  |  | @ Cl=0.4, Cd= | 0.0053169
|  |  |  | @ Cl=0.6, Cd= | 0.0053554
alpha (deg) | Cl | Cd | Cm | Cl/Cd
0 | 0.0404 | 0.0058 | 0.0141 | 6.9655
0.5 | 0.1008 | 0.00564 | 0.0159 | 17.8723
1 | 0.1589 | 0.00545 | 0.0182 | 29.156
1.5 | 0.2207 | 0.00546 | 0.0199 | 40.4212
2 | 0.2819 | 0.00543 | 0.0216 | 51.9153
2.5 | 0.3407 | 0.00529 | 0.024 | 64.4045
3 | 0.3986 | 0.00532 | 0.0265 | 74.9248
3.5 | 0.4526 | 0.0052 | 0.03 | 87.0385
4 | 0.5939 | 0.00532 | 0.0149 | 111.6353
4.5 | 0.668 | 0.00575 | 0.0148 | 116.1739
5 | 0.7401 | 0.00619 | 0.0154 | 119.5638
5.5 | 0.7951 | 0.00662 | 0.0198 | 120.1057
6 | 0.8772 | 0.00727 | 0.0187 | 120.6602
6.5 | 0.9616 | 0.00779 | 0.0178 | 123.4403
7 | 1.0444 | 0.00831 | 0.0177 | 125.6799
7.5 | 1.1245 | 0.0088 | 0.0187 | 127.7841
8 | 1.1903 | 0.00947 | 0.0228 | 125.6917
8.5 | 1.2787 | 0.01004 | 0.0233 | 127.3606
9 | 1.3634 | 0.0108 | 0.025 | 126.2407
9.5 | 1.4518 | 0.01145 | 0.0271 | 126.7948
10 | 1.5365 | 0.01225 | 0.0306 | 125.4286
10.5 | 1.6106 | 0.01417 | 0.036 | 113.6627

## 105. Re 10M Mach 0.00 (1)
BIGFOIL.COM POLAR EXPORT
HM391-1
HM391-1 |  |  |  | Cl Max: | 1.168 | at alpha= | 12 | deg
JavaFoil+Calcfoil stall+Eppler ext transition |  |  |  | L/D Max: | 115.219 | at alpha= | 9.5 | deg
Re: | 10000000 |  |  | Cd Min: | 0.00685 | at alpha= | 2.5 | deg
Mach: | 0 |  |  | Cl=0 at alpha= | 0.1 | deg
|  |  |  | @ Cl=0.1, Cd= | 0.007086
|  |  |  | @ Cl=0.4, Cd= | 0.0070966
|  |  |  | @ Cl=0.6, Cd= | 0.0074834
alpha (deg) | Cl | Cd | Cm | Cl/Cd
-15 | -0.571 | 0.08995 | 0.016 | -6.345
-14.5 | -0.594 | 0.08373 | 0.016 | -7.091
-14 | -0.618 | 0.07538 | 0.017 | -8.2
-13.5 | -0.645 | 0.06562 | 0.018 | -9.825
-13 | -0.676 | 0.05267 | 0.019 | -12.84
-12.5 | -0.717 | 0.03673 | 0.02 | -19.529
-12 | -0.774 | 0.02025 | 0.022 | -38.201
-11.5 | -0.831 | 0.01345 | 0.024 | -61.77
-11 | -0.846 | 0.01134 | 0.024 | -74.556
-10.5 | -0.852 | 0.01215 | 0.024 | -70.187
-10 | -0.854 | 0.0125 | 0.024 | -68.304
-9.5 | -0.85 | 0.01185 | 0.023 | -71.775
-9 | -0.841 | 0.01253 | 0.023 | -67.154
-8.5 | -0.827 | 0.01212 | 0.023 | -68.256
-8 | -0.807 | 0.01164 | 0.023 | -69.354
-7.5 | -0.782 | 0.0113 | 0.023 | -69.166
-7 | -0.751 | 0.01084 | 0.023 | -69.285
-6.5 | -0.715 | 0.01051 | 0.023 | -68.084
-6 | -0.675 | 0.01015 | 0.023 | -66.536
-5.5 | -0.631 | 0.00988 | 0.022 | -63.872
-5 | -0.583 | 0.00956 | 0.022 | -61.017
-4.5 | -0.533 | 0.00934 | 0.022 | -57.049
-4 | -0.479 | 0.00908 | 0.022 | -52.808
-3.5 | -0.424 | 0.00888 | 0.022 | -47.768
-3 | -0.367 | 0.00864 | 0.022 | -42.517
-2.5 | -0.309 | 0.00856 | 0.021 | -36.09
-2 | -0.25 | 0.00836 | 0.021 | -29.905
-1.5 | -0.191 | 0.00824 | 0.021 | -23.153
-1 | -0.131 | 0.00809 | 0.021 | -16.242
-0.5 | -0.072 | 0.00811 | 0.02 | -8.856
0 | -0.012 | 0.00804 | 0.02 | -1.5
0.5 | 0.048 | 0.00797 | 0.02 | 5.998
1 | 0.108 | 0.00695 | 0.02 | 15.485
1.5 | 0.167 | 0.00712 | 0.02 | 23.496
2 | 0.227 | 0.00709 | 0.019 | 31.993
2.5 | 0.286 | 0.00685 | 0.019 | 41.809
3 | 0.346 | 0.00706 | 0.019 | 48.974
3.5 | 0.405 | 0.0071 | 0.019 | 57.039
4 | 0.464 | 0.00736 | 0.018 | 62.979
4.5 | 0.522 | 0.00747 | 0.018 | 69.914
5 | 0.58 | 0.00738 | 0.018 | 78.621
5.5 | 0.638 | 0.00768 | 0.017 | 83.081
6 | 0.695 | 0.0082 | 0.017 | 84.704
6.5 | 0.751 | 0.00777 | 0.017 | 96.629
7 | 0.807 | 0.00806 | 0.017 | 100.096
7.5 | 0.862 | 0.00831 | 0.016 | 103.746
8 | 0.916 | 0.0086 | 0.016 | 106.48
8.5 | 0.969 | 0.00847 | 0.016 | 114.347
9 | 1.021 | 0.0089 | 0.015 | 114.626
9.5 | 1.071 | 0.00929 | 0.015 | 115.219
10 | 1.101 | 0.0109 | 0.015 | 100.949
10.5 | 1.13 | 0.01166 | 0.014 | 96.961
11 | 1.151 | 0.01274 | 0.014 | 90.309
11.5 | 1.164 | 0.01394 | 0.013 | 83.502
12 | 1.168 | 0.01567 | 0.013 | 74.535
12.5 | 1.152 | 0.02016 | 0.012 | 57.165
13 | 1.142 | 0.02367 | 0.012 | 48.225
13.5 | 1.122 | 0.02844 | 0.011 | 39.45
14 | 1.099 | 0.03364 | 0.011 | 32.672
14.5 | 1.061 | 0.04454 | 0.01 | 23.826
15 | 1.036 | 0.04896 | 0.01 | 21.16
15.5 | 1.01 | 0.05216 | 0.009 | 19.359
16 | 0.967 | 0.06442 | 0.009 | 15.013
16.5 | 0.927 | 0.0748 | 0.008 | 12.398
17 | 0.893 | 0.0808 | 0.008 | 11.045

## 106. Re 10M Mach 0.00 (2)
BIGFOIL.COM POLAR EXPORT
HM391-1
HM391-1 |  |  |  | Cl Max: | 1.7178 | at alpha= | 17.5 | deg
XFOIL ncrit=9 |  |  |  | L/D Max: | 137.746 | at alpha= | 10.5 | deg
Re: | 10000000 |  |  | Cd Min: | 0.06764 | at alpha= | 20 | deg
Mach: | 0 |  |  | Cl=0 at alpha= | -0.21619 | deg
|  |  |  | @ Cl=0.1, Cd= | 0.0053348
|  |  |  | @ Cl=0.4, Cd= | 0.0050227
|  |  |  | @ Cl=0.6, Cd= | 0.005144
alpha (deg) | Cl | Cd | Cm | Cl/Cd
-20 | -1.6035 | 0.04934 | -0.0435 | -32.499
-19.5 | -1.6352 | 0.0389 | -0.0493 | -42.036
-19 | -1.652 | 0.03229 | -0.0503 | -51.1614
-18.5 | -1.6609 | 0.02785 | -0.048 | -59.6373
-18 | -1.657 | 0.02512 | -0.044 | -65.9634
-17.5 | -1.648 | 0.02303 | -0.039 | -71.5588
-17 | -1.6337 | 0.02138 | -0.0336 | -76.4125
-16.5 | -1.6185 | 0.01991 | -0.0276 | -81.2908
-16 | -1.5926 | 0.01868 | -0.023 | -85.257
-15.5 | -1.5601 | 0.01753 | -0.0194 | -88.996
-15 | -1.5245 | 0.0165 | -0.0161 | -92.3939
-14.5 | -1.4887 | 0.01539 | -0.0128 | -96.7316
-14 | -1.4488 | 0.01457 | -0.01 | -99.4372
-13.5 | -1.4086 | 0.0138 | -0.0071 | -102.0725
-13 | -1.371 | 0.01296 | -0.0036 | -105.787
-12.5 | -1.333 | 0.01219 | -0.0001 | -109.3519
-12 | -1.2839 | 0.01163 | 0.0012 | -110.3955
-11.5 | -1.2248 | 0.01085 | 0.0003 | -112.8848
-11 | -1.1637 | 0.01027 | -0.0009 | -113.3106
-10.5 | -1.1075 | 0.00965 | -0.001 | -114.7668
-10 | -1.0595 | 0.00908 | 0.0008 | -116.685
-9.5 | -0.9968 | 0.00851 | -0.0007 | -117.1328
-9 | -0.9124 | 0.00793 | -0.0071 | -115.0567
-8.5 | -0.8533 | 0.00772 | -0.0076 | -110.5311
-8 | -0.8091 | 0.00766 | -0.0048 | -105.6266
-7.5 | -0.7613 | 0.0075 | -0.0027 | -101.5067
-7 | -0.7125 | 0.00732 | -0.0009 | -97.3361
-6.5 | -0.6626 | 0.00719 | 0.0007 | -92.1558
-6 | -0.6119 | 0.00699 | 0.0021 | -87.5393
-5.5 | -0.5618 | 0.00676 | 0.0036 | -83.1065
-5 | -0.5092 | 0.00666 | 0.0047 | -76.4565
-4.5 | -0.4565 | 0.00651 | 0.0057 | -70.1229
-4 | -0.4028 | 0.00641 | 0.0066 | -62.8393
-3.5 | -0.3489 | 0.00632 | 0.0074 | -55.2057
-3 | -0.2954 | 0.0062 | 0.0083 | -47.6452
-2.5 | -0.2419 | 0.00611 | 0.0092 | -39.5908
-2 | -0.1894 | 0.00594 | 0.0102 | -31.8855
-1.5 | -0.1358 | 0.00583 | 0.0111 | -23.2933
-1 | -0.0821 | 0.00574 | 0.0119 | -14.3031
-0.5 | -0.0298 | 0.0056 | 0.013 | -5.3214
0 | 0.0227 | 0.00551 | 0.0141 | 4.1198
0.5 | 0.0747 | 0.00543 | 0.0152 | 13.7569
1 | 0.1252 | 0.00524 | 0.0166 | 23.8931
1.5 | 0.1774 | 0.00518 | 0.0176 | 34.2471
2 | 0.2304 | 0.00521 | 0.0185 | 44.2226
2.5 | 0.2794 | 0.00512 | 0.0202 | 54.5703
3 | 0.3289 | 0.00511 | 0.0217 | 64.364
3.5 | 0.3787 | 0.00506 | 0.0232 | 74.8419
4 | 0.4244 | 0.00498 | 0.0256 | 85.2209
4.5 | 0.5239 | 0.00479 | 0.0156 | 109.3737
5 | 0.6056 | 0.00517 | 0.0098 | 117.1373
5.5 | 0.6414 | 0.00543 | 0.0145 | 118.1215
6 | 0.7067 | 0.00574 | 0.0124 | 123.1185
6.5 | 0.7688 | 0.0061 | 0.011 | 126.0328
7 | 0.8315 | 0.0065 | 0.0094 | 127.9231
7.5 | 0.8936 | 0.00693 | 0.0079 | 128.9466
8 | 0.9551 | 0.00731 | 0.0065 | 130.6566
8.5 | 1.0144 | 0.00761 | 0.0057 | 133.2983
9 | 1.0602 | 0.00807 | 0.0078 | 131.3755
9.5 | 1.1228 | 0.00845 | 0.006 | 132.8757
10 | 1.1846 | 0.00874 | 0.0044 | 135.5378
10.5 | 1.2466 | 0.00905 | 0.0027 | 137.7459
11 | 1.3036 | 0.00959 | 0.0019 | 135.9333
11.5 | 1.3557 | 0.01043 | 0.0019 | 129.9808
12 | 1.403 | 0.01172 | 0.0026 | 119.7099
12.5 | 1.4494 | 0.01282 | 0.0035 | 113.0577
13 | 1.4965 | 0.01363 | 0.0043 | 109.7946
13.5 | 1.542 | 0.01449 | 0.0054 | 106.4182
14 | 1.5884 | 0.01532 | 0.0062 | 103.6815
14.5 | 1.6349 | 0.01625 | 0.0067 | 100.6092
15 | 1.6651 | 0.01724 | 0.0104 | 96.5835
15.5 | 1.6935 | 0.01839 | 0.0141 | 92.0881
16 | 1.7011 | 0.01955 | 0.0215 | 87.0128
16.5 | 1.7062 | 0.02118 | 0.0278 | 80.5571
17 | 1.7156 | 0.02313 | 0.0321 | 74.1721
17.5 | 1.7178 | 0.02599 | 0.0355 | 66.0947
18 | 1.7157 | 0.03038 | 0.0365 | 56.4747
18.5 | 1.6987 | 0.03771 | 0.0346 | 45.0464
19 | 1.6833 | 0.04559 | 0.0315 | 36.9226
19.5 | 1.6467 | 0.05638 | 0.0271 | 29.2072
20 | 1.6093 | 0.06764 | 0.0223 | 23.7921

## 107. Re 10M Mach 0.10 (1)
BIGFOIL.COM POLAR EXPORT
HM391-1
HM391-1 |  |  |  | Cl Max: | 1.158 | at alpha= | 11.5 | deg
JavaFoil+Calcfoil stall+Eppler ext transition |  |  |  | L/D Max: | 128.871 | at alpha= | 9.5 | deg
Re: | 10000000 |  |  | Cd Min: | 0.00686 | at alpha= | 2.5 | deg
Mach: | 0.1 |  |  | Cl=0 at alpha= | 0.1 | deg
|  |  |  | @ Cl=0.1, Cd= | 0.0070913
|  |  |  | @ Cl=0.4, Cd= | 0.0071464
|  |  |  | @ Cl=0.6, Cd= | 0.0075245
alpha (deg) | Cl | Cd | Cm | Cl/Cd
-15 | -0.523 | 0.09236 | 0.016 | -5.667
-14.5 | -0.55 | 0.08482 | 0.016 | -6.487
-14 | -0.575 | 0.07872 | 0.016 | -7.311
-13.5 | -0.602 | 0.07157 | 0.017 | -8.408
-13 | -0.632 | 0.06075 | 0.018 | -10.409
-12.5 | -0.671 | 0.04575 | 0.019 | -14.661
-12 | -0.722 | 0.02809 | 0.021 | -25.692
-11.5 | -0.788 | 0.01505 | 0.023 | -52.327
-11 | -0.824 | 0.01265 | 0.024 | -65.121
-10.5 | -0.835 | 0.01142 | 0.024 | -73.108
-10 | -0.84 | 0.01279 | 0.024 | -65.698
-9.5 | -0.84 | 0.01208 | 0.024 | -69.514
-9 | -0.834 | 0.01149 | 0.023 | -72.584
-8.5 | -0.822 | 0.01222 | 0.023 | -67.258
-8 | -0.804 | 0.01174 | 0.023 | -68.471
-7.5 | -0.78 | 0.01134 | 0.023 | -68.778
-7 | -0.751 | 0.01101 | 0.023 | -68.202
-6.5 | -0.716 | 0.01057 | 0.023 | -67.781
-6 | -0.677 | 0.01025 | 0.023 | -66.014
-5.5 | -0.633 | 0.00988 | 0.023 | -64.042
-5 | -0.586 | 0.0096 | 0.022 | -60.997
-4.5 | -0.535 | 0.00932 | 0.022 | -57.425
-4 | -0.482 | 0.00913 | 0.022 | -52.771
-3.5 | -0.426 | 0.00889 | 0.022 | -47.978
-3 | -0.369 | 0.00868 | 0.022 | -42.543
-2.5 | -0.31 | 0.00858 | 0.021 | -36.187
-2 | -0.251 | 0.00835 | 0.021 | -30.084
-1.5 | -0.192 | 0.00826 | 0.021 | -23.23
-1 | -0.132 | 0.0081 | 0.021 | -16.3
-0.5 | -0.072 | 0.00812 | 0.021 | -8.882
0 | -0.012 | 0.00806 | 0.02 | -1.504
0.5 | 0.048 | 0.00801 | 0.02 | 5.996
1 | 0.108 | 0.00695 | 0.02 | 15.553
1.5 | 0.168 | 0.00713 | 0.02 | 23.6
2 | 0.228 | 0.0071 | 0.019 | 32.105
2.5 | 0.288 | 0.00686 | 0.019 | 41.958
3 | 0.348 | 0.00712 | 0.019 | 48.812
3.5 | 0.407 | 0.00715 | 0.019 | 56.94
4 | 0.466 | 0.00737 | 0.018 | 63.239
4.5 | 0.525 | 0.00746 | 0.018 | 70.335
5 | 0.583 | 0.00746 | 0.018 | 78.093
5.5 | 0.641 | 0.00768 | 0.018 | 83.378
6 | 0.698 | 0.00822 | 0.017 | 84.901
6.5 | 0.755 | 0.00779 | 0.017 | 96.888
7 | 0.811 | 0.00807 | 0.017 | 100.444
7.5 | 0.866 | 0.00833 | 0.016 | 103.95
8 | 0.92 | 0.00958 | 0.016 | 96.002
8.5 | 0.973 | 0.00851 | 0.016 | 114.341
9 | 1.025 | 0.00892 | 0.015 | 114.887
9.5 | 1.072 | 0.00832 | 0.015 | 128.871
10 | 1.104 | 0.01097 | 0.015 | 100.585
10.5 | 1.131 | 0.01189 | 0.014 | 95.128
11 | 1.151 | 0.01291 | 0.014 | 89.161
11.5 | 1.158 | 0.01463 | 0.013 | 79.175
12 | 1.157 | 0.01701 | 0.013 | 68.028
12.5 | 1.15 | 0.01964 | 0.012 | 58.545
13 | 1.124 | 0.02609 | 0.012 | 43.079
13.5 | 1.097 | 0.03272 | 0.011 | 33.545
14 | 1.077 | 0.03621 | 0.011 | 29.751
14.5 | 1.047 | 0.04216 | 0.01 | 24.833
15 | 1.003 | 0.05421 | 0.009 | 18.508
15.5 | 0.97 | 0.05953 | 0.009 | 16.293
16 | 0.937 | 0.06275 | 0.009 | 14.927
16.5 | 0.888 | 0.07687 | 0.008 | 11.551

## 108. Re 10M Mach 0.10 (2)
BIGFOIL.COM POLAR EXPORT
HM391-1
HM391-1 |  |  |  | Cl Max: | 1.7071 | at alpha= | 17 | deg
XFOIL ncrit=9 |  |  |  | L/D Max: | 137.505 | at alpha= | 10.5 | deg
Re: | 10000000 |  |  | Cd Min: | 0.08492 | at alpha= | -20 | deg
Mach: | 0.1 |  |  | Cl=0 at alpha= | -0.21875 | deg
|  |  |  | @ Cl=0.1, Cd= | 0.0053484
|  |  |  | @ Cl=0.4, Cd= | 0.0050372
|  |  |  | @ Cl=0.6, Cd= | 0.0051538
alpha (deg) | Cl | Cd | Cm | Cl/Cd
-20 | -1.4071 | 0.08492 | -0.0213 | -16.5697
-19 | -1.5904 | 0.04175 | -0.0498 | -38.0934
-18.5 | -1.6167 | 0.03349 | -0.0525 | -48.2741
-18 | -1.6253 | 0.02878 | -0.0507 | -56.4732
-17.5 | -1.6262 | 0.02559 | -0.0465 | -63.5483
-17 | -1.6199 | 0.02327 | -0.041 | -69.6132
-16.5 | -1.61 | 0.0213 | -0.0348 | -75.5869
-16 | -1.593 | 0.01992 | -0.0286 | -79.9699
-15.5 | -1.5648 | 0.01854 | -0.0241 | -84.4013
-15 | -1.5312 | 0.01733 | -0.0203 | -88.3555
-14.5 | -1.497 | 0.01606 | -0.0165 | -93.213
-14 | -1.4575 | 0.01514 | -0.0133 | -96.2682
-13.5 | -1.4173 | 0.01428 | -0.0102 | -99.2507
-13 | -1.3789 | 0.01338 | -0.0065 | -103.0568
-12.5 | -1.3405 | 0.01258 | -0.0028 | -106.558
-12 | -1.2943 | 0.01197 | -0.0005 | -108.1287
-11 | -1.1732 | 0.01045 | -0.0022 | -112.2679
-10.5 | -1.1154 | 0.00987 | -0.0023 | -113.0091
-10 | -1.067 | 0.00925 | -0.0004 | -115.3514
-9.5 | -1.0047 | 0.00861 | -0.0015 | -116.6899
-9 | -0.9193 | 0.00802 | -0.0078 | -114.6259
-8.5 | -0.8589 | 0.00777 | -0.0084 | -110.5405
-8 | -0.8144 | 0.0077 | -0.0055 | -105.7662
-7.5 | -0.766 | 0.00755 | -0.0034 | -101.457
-6.5 | -0.6666 | 0.00722 | 0.0002 | -92.3269
-6 | -0.6154 | 0.00702 | 0.0017 | -87.6638
-5.5 | -0.5651 | 0.00677 | 0.0033 | -83.4712
-5 | -0.5121 | 0.00668 | 0.0044 | -76.6617
-4.5 | -0.459 | 0.00653 | 0.0055 | -70.291
-4 | -0.4049 | 0.00642 | 0.0064 | -63.0685
-3.5 | -0.3506 | 0.00633 | 0.0072 | -55.387
-3 | -0.2968 | 0.00621 | 0.0082 | -47.7939
-2.5 | -0.243 | 0.00612 | 0.0091 | -39.7059
-2 | -0.1901 | 0.00594 | 0.0102 | -32.0034
-1.5 | -0.1362 | 0.00584 | 0.0111 | -23.3219
-1 | -0.0822 | 0.00575 | 0.0119 | -14.2957
-0.5 | -0.0297 | 0.00561 | 0.013 | -5.2941
0 | 0.0231 | 0.00551 | 0.0141 | 4.1924
0.5 | 0.0755 | 0.00544 | 0.0152 | 13.8787
1 | 0.1263 | 0.00525 | 0.0166 | 24.0571
1.5 | 0.1788 | 0.00518 | 0.0177 | 34.5174
2 | 0.232 | 0.00522 | 0.0186 | 44.4444
2.5 | 0.2814 | 0.00512 | 0.0203 | 54.9609
3 | 0.3311 | 0.00511 | 0.0218 | 64.7945
3.5 | 0.3812 | 0.00507 | 0.0234 | 75.1874
4 | 0.4271 | 0.00499 | 0.0258 | 85.5912
4.5 | 0.5286 | 0.00481 | 0.0154 | 109.896
5 | 0.6096 | 0.0052 | 0.0099 | 117.2308
5.5 | 0.6457 | 0.00546 | 0.0147 | 118.2601
6 | 0.7115 | 0.00577 | 0.0127 | 123.3102
6.5 | 0.774 | 0.00614 | 0.0113 | 126.0586
7 | 0.8373 | 0.00656 | 0.0097 | 127.6372
7.5 | 0.9 | 0.00699 | 0.0082 | 128.7554
8 | 0.9622 | 0.00735 | 0.0069 | 130.9116
8.5 | 1.0219 | 0.00766 | 0.0061 | 133.4073
9 | 1.0683 | 0.00813 | 0.0083 | 131.4022
9.5 | 1.1315 | 0.00851 | 0.0066 | 132.9612
10.5 | 1.2568 | 0.00914 | 0.0034 | 137.5055
11 | 1.314 | 0.00971 | 0.0028 | 135.3244
11.5 | 1.3665 | 0.0106 | 0.003 | 128.9151
12 | 1.4108 | 0.01228 | 0.0042 | 114.886
12.5 | 1.4605 | 0.01308 | 0.0049 | 111.659
13 | 1.5077 | 0.01394 | 0.0059 | 108.1564
13.5 | 1.5539 | 0.01481 | 0.0071 | 104.9223
14 | 1.6011 | 0.01571 | 0.0079 | 101.916
14.5 | 1.6431 | 0.01671 | 0.0095 | 98.3303
15 | 1.6722 | 0.0178 | 0.0136 | 93.9438
15.5 | 1.6934 | 0.01901 | 0.0189 | 89.0794
16 | 1.696 | 0.02035 | 0.0267 | 83.3415
16.5 | 1.7007 | 0.02241 | 0.0321 | 75.8902
17 | 1.7071 | 0.02495 | 0.0357 | 68.4208
17.5 | 1.7064 | 0.02872 | 0.0379 | 59.415
18 | 1.7009 | 0.03437 | 0.0372 | 49.4879
18.5 | 1.6746 | 0.04351 | 0.0337 | 38.4877
19 | 1.6474 | 0.0531 | 0.0298 | 31.0245
19.5 | 1.5983 | 0.06579 | 0.0243 | 24.294
20 | 1.5546 | 0.07846 | 0.0185 | 19.8139

## 109. Re 10M Mach 0.25 (1)
BIGFOIL.COM POLAR EXPORT
HM391-1
HM391-1 |  |  |  | Cl Max: | 1.132 | at alpha= | 11 | deg
JavaFoil+Calcfoil stall+Eppler ext transition |  |  |  | L/D Max: | 130.996 | at alpha= | 9.5 | deg
Re: | 10000000 |  |  | Cd Min: | 0.00694 | at alpha= | 2.5 | deg
Mach: | 0.25 |  |  | Cl=0 at alpha= | 0.098361 | deg
|  |  |  | @ Cl=0.1, Cd= | 0.007231
|  |  |  | @ Cl=0.4, Cd= | 0.0072605
|  |  |  | @ Cl=0.6, Cd= | 0.0076653
alpha (deg) | Cl | Cd | Cm | Cl/Cd
-13.5 | -0.24 | 0.0869 | 0.015 | -2.764
-13 | -0.315 | 0.06919 | 0.017 | -4.548
-12.5 | -0.381 | 0.05917 | 0.018 | -6.443
-12 | -0.429 | 0.06668 | 0.017 | -6.434
-11.5 | -0.483 | 0.06009 | 0.017 | -8.034
-11 | -0.548 | 0.0423 | 0.02 | -12.949
-10.5 | -0.629 | 0.02181 | 0.022 | -28.834
-10 | -0.716 | 0.01249 | 0.024 | -57.381
-9.5 | -0.746 | 0.01232 | 0.024 | -60.584
-9 | -0.766 | 0.01232 | 0.024 | -62.147
-8.5 | -0.775 | 0.01176 | 0.024 | -65.938
-8 | -0.775 | 0.01234 | 0.024 | -62.757
-7.5 | -0.764 | 0.01187 | 0.024 | -64.377
-7 | -0.745 | 0.01137 | 0.024 | -65.528
-6.5 | -0.718 | 0.01101 | 0.023 | -65.195
-6 | -0.684 | 0.01055 | 0.023 | -64.815
-5.5 | -0.643 | 0.01021 | 0.023 | -62.95
-5 | -0.597 | 0.00984 | 0.023 | -60.651
-4.5 | -0.547 | 0.00959 | 0.023 | -57.042
-4 | -0.493 | 0.00928 | 0.023 | -53.175
-3.5 | -0.437 | 0.00911 | 0.022 | -48.015
-3 | -0.379 | 0.00885 | 0.022 | -42.832
-2.5 | -0.319 | 0.00869 | 0.022 | -36.664
-2 | -0.258 | 0.0085 | 0.022 | -30.373
-1.5 | -0.197 | 0.00834 | 0.022 | -23.618
-1 | -0.136 | 0.00825 | 0.021 | -16.454
-0.5 | -0.074 | 0.00829 | 0.021 | -8.94
0 | -0.012 | 0.00812 | 0.021 | -1.532
0.5 | 0.049 | 0.00807 | 0.021 | 6.118
1 | 0.111 | 0.00705 | 0.02 | 15.75
1.5 | 0.173 | 0.00724 | 0.02 | 23.877
2 | 0.234 | 0.00719 | 0.02 | 32.584
2.5 | 0.296 | 0.00694 | 0.02 | 42.587
3 | 0.357 | 0.00719 | 0.019 | 49.65
3.5 | 0.418 | 0.00729 | 0.019 | 57.328
4 | 0.478 | 0.00749 | 0.019 | 63.868
4.5 | 0.539 | 0.00768 | 0.019 | 70.106
5 | 0.598 | 0.00765 | 0.018 | 78.253
5.5 | 0.657 | 0.0081 | 0.018 | 81.199
6 | 0.716 | 0.00848 | 0.018 | 84.371
6.5 | 0.774 | 0.00815 | 0.017 | 94.891
7 | 0.83 | 0.00843 | 0.017 | 98.476
7.5 | 0.886 | 0.00871 | 0.017 | 101.766
8 | 0.941 | 0.00912 | 0.016 | 103.178
8.5 | 0.994 | 0.00913 | 0.016 | 108.897
9 | 1.043 | 0.00833 | 0.016 | 125.152
9.5 | 1.091 | 0.00833 | 0.015 | 130.996
10 | 1.113 | 0.01211 | 0.015 | 91.872
10.5 | 1.131 | 0.01323 | 0.015 | 85.553
11 | 1.132 | 0.01553 | 0.014 | 72.9
11.5 | 1.121 | 0.01865 | 0.013 | 60.12
12 | 1.099 | 0.02339 | 0.013 | 46.97
12.5 | 1.066 | 0.02897 | 0.012 | 36.788
13 | 1.024 | 0.03565 | 0.011 | 28.731
13.5 | 0.972 | 0.04426 | 0.011 | 21.955
14 | 0.914 | 0.05211 | 0.01 | 17.549
14.5 | 0.847 | 0.06282 | 0.01 | 13.475
15 | 0.779 | 0.06857 | 0.009 | 11.365
15.5 | 0.702 | 0.07781 | 0.009 | 9.021
16 | 0.62 | 0.08817 | 0.008 | 7.034

## 110. Re 10M Mach 0.25 (2)
BIGFOIL.COM POLAR EXPORT
HM391-1
HM391-1 |  |  |  | Cl Max: | 1.6682 | at alpha= | 15.5 | deg
XFOIL ncrit=9 |  |  |  | L/D Max: | 135.483 | at alpha= | 10 | deg
Re: | 10000000 |  |  | Cd Min: | 0.20017 | at alpha= | -19.5 | deg
Mach: | 0.25 |  |  | Cl=0 at alpha= | -0.23723 | deg
|  |  |  | @ Cl=0.1, Cd= | 0.0054029
|  |  |  | @ Cl=0.4, Cd= | 0.0051284
|  |  |  | @ Cl=0.6, Cd= | 0.0051604
alpha (deg) | Cl | Cd | Cm | Cl/Cd
-19.5 | -0.8527 | 0.20017 | 0.0503 | -4.2599
-19 | -0.8453 | 0.19172 | 0.0453 | -4.409
-18.5 | -0.8583 | 0.17799 | 0.0374 | -4.8222
-18 | -0.8823 | 0.16252 | 0.0283 | -5.4289
-17.5 | -0.999 | 0.12967 | 0.0073 | -7.7042
-17 | -1.3019 | 0.07317 | -0.0314 | -17.7928
-16.5 | -1.3981 | 0.04954 | -0.0497 | -28.2216
-16 | -1.4391 | 0.03706 | -0.0589 | -38.8316
-15.5 | -1.4706 | 0.02976 | -0.0586 | -49.4153
-15 | -1.4856 | 0.02555 | -0.0526 | -58.1448
-14.5 | -1.4956 | 0.02222 | -0.0436 | -67.3087
-14 | -1.4803 | 0.02013 | -0.0359 | -73.537
-13.5 | -1.4525 | 0.01812 | -0.0299 | -80.16
-13 | -1.4193 | 0.01634 | -0.0242 | -86.8605
-12.5 | -1.3817 | 0.01494 | -0.0189 | -92.4833
-12 | -1.3419 | 0.0139 | -0.0137 | -96.5396
-11 | -1.2258 | 0.01174 | -0.0106 | -104.4123
-10 | -1.1104 | 0.01015 | -0.0074 | -109.399
-9.5 | -1.0472 | 0.00947 | -0.007 | -110.5808
-9 | -0.959 | 0.00866 | -0.0122 | -110.739
-8.5 | -0.8888 | 0.00815 | -0.0136 | -109.0552
-8 | -0.8438 | 0.00796 | -0.0096 | -106.005
-7.5 | -0.7929 | 0.00779 | -0.007 | -101.7843
-7 | -0.7412 | 0.0076 | -0.0046 | -97.5263
-6.5 | -0.689 | 0.0074 | -0.0024 | -93.1081
-6 | -0.6348 | 0.0072 | -0.0007 | -88.1667
-5.5 | -0.5823 | 0.00693 | 0.0013 | -84.026
-5 | -0.528 | 0.00676 | 0.0029 | -78.1065
-4.5 | -0.4726 | 0.00661 | 0.0042 | -71.4977
-4 | -0.4166 | 0.00647 | 0.0054 | -64.3895
-3.5 | -0.3603 | 0.00638 | 0.0064 | -56.4734
-3 | -0.3046 | 0.00627 | 0.0075 | -48.5805
-2.5 | -0.2486 | 0.00617 | 0.0085 | -40.2917
-2 | -0.1937 | 0.00601 | 0.0097 | -32.2296
-1.5 | -0.1384 | 0.00587 | 0.0108 | -23.5775
-1 | -0.0827 | 0.00579 | 0.0117 | -14.2832
-0.5 | -0.0288 | 0.00564 | 0.013 | -5.1064
0 | 0.026 | 0.00554 | 0.0141 | 4.6931
0.5 | 0.0798 | 0.00548 | 0.0154 | 14.562
1 | 0.1322 | 0.00528 | 0.0169 | 25.0379
1.5 | 0.1863 | 0.00521 | 0.0181 | 35.7582
2 | 0.241 | 0.00525 | 0.0191 | 45.9048
2.5 | 0.2922 | 0.00514 | 0.0209 | 56.8482
3 | 0.3437 | 0.00516 | 0.0226 | 66.6085
3.5 | 0.395 | 0.00514 | 0.0243 | 76.8482
4 | 0.4425 | 0.00503 | 0.0269 | 87.9722
4.5 | 0.5554 | 0.00495 | 0.0147 | 112.202
5 | 0.6317 | 0.00531 | 0.011 | 118.9642
5.5 | 0.6696 | 0.00562 | 0.016 | 119.1459
6 | 0.7377 | 0.00597 | 0.0142 | 123.5678
6.5 | 0.8035 | 0.00638 | 0.0129 | 125.9404
7 | 0.8701 | 0.00681 | 0.0114 | 127.768
7.5 | 0.9361 | 0.00725 | 0.0101 | 129.1172
8 | 1.0019 | 0.00758 | 0.0091 | 132.1768
8.5 | 1.0636 | 0.00796 | 0.0089 | 133.6181
9 | 1.1139 | 0.0085 | 0.0112 | 131.0471
9.5 | 1.1809 | 0.00886 | 0.01 | 133.2844
10 | 1.2478 | 0.00921 | 0.0088 | 135.4832
10.5 | 1.3123 | 0.00982 | 0.0081 | 133.6354
11 | 1.3679 | 0.01097 | 0.0087 | 124.6946
11.5 | 1.4166 | 0.01267 | 0.0104 | 111.8074
12 | 1.4703 | 0.01362 | 0.0116 | 107.9515
12.5 | 1.5215 | 0.01456 | 0.0133 | 104.4986
13 | 1.571 | 0.0156 | 0.0153 | 100.7051
13.5 | 1.6237 | 0.01685 | 0.0163 | 96.362
14 | 1.6504 | 0.01821 | 0.022 | 90.6315
14.5 | 1.6585 | 0.01947 | 0.0306 | 85.1823
15 | 1.6648 | 0.02138 | 0.0375 | 77.8672
15.5 | 1.6682 | 0.02435 | 0.042 | 68.5092
16 | 1.6648 | 0.02902 | 0.0437 | 57.3673
16.5 | 1.6482 | 0.03632 | 0.0423 | 45.38
17 | 1.6277 | 0.0448 | 0.0395 | 36.3326
17.5 | 1.5912 | 0.05549 | 0.0351 | 28.6754
18 | 1.5385 | 0.06844 | 0.0292 | 22.4795
18.5 | 1.4599 | 0.08574 | 0.0204 | 17.0271
19 | 1.3999 | 0.10142 | 0.0123 | 13.803
19.5 | 1.3291 | 0.11957 | 0.0024 | 11.1157
20 | 1.2721 | 0.13653 | -0.0072 | 9.3174

## 111. Re 10M Mach 0.50 (1)
BIGFOIL.COM POLAR EXPORT
HM391-1
HM391-1 |  |  |  | Cl Max: | 1.086 | at alpha= | 20 | deg
JavaFoil+Calcfoil stall+Eppler ext transition |  |  |  | L/D Max: | 100.169 | at alpha= | 6.5 | deg
Re: | 10000000 |  |  | Cd Min: | 0.0074 | at alpha= | 2.5 | deg
Mach: | 0.5 |  |  | Cl=0 at alpha= | 0.10145 | deg
|  |  |  | @ Cl=0.1, Cd= | 0.0078078
|  |  |  | @ Cl=0.4, Cd= | 0.0076097
|  |  |  | @ Cl=0.6, Cd= | 0.0085034
alpha (deg) | Cl | Cd | Cm | Cl/Cd
-20 | -1.087 | 0.15793 | 0.018 | -6.881
-19.5 | -1.075 | 0.13043 | 0.019 | -8.239
-19 | -1.041 | 0.13245 | 0.018 | -7.862
-18.5 | -1.031 | 0.1099 | 0.02 | -9.383
-18 | -0.997 | 0.11223 | 0.019 | -8.879
-17.5 | -0.969 | 0.10761 | 0.019 | -9.005
-17 | -0.93 | 0.11136 | 0.018 | -8.355
-16.5 | -0.971 | 0.05782 | 0.023 | -16.798
-16 | -0.874 | 0.10641 | 0.017 | -8.21
-15.5 | -0.906 | 0.05879 | 0.023 | -15.409
-15 | -0.835 | 0.08635 | 0.019 | -9.675
-14.5 | -0.814 | 0.07877 | 0.02 | -10.328
-14 | -0.806 | 0.06179 | 0.022 | -13.042
-13.5 | -0.75 | 0.07973 | 0.018 | -9.409
-13 | -0.734 | 0.06811 | 0.02 | -10.77
-12.5 | -0.722 | 0.05453 | 0.021 | -13.233
-12 | -0.694 | 0.052 | 0.021 | -13.34
-11.5 | -0.675 | 0.04407 | 0.022 | -15.321
-11 | -0.668 | 0.0316 | 0.024 | -21.139
-10.5 | -0.66 | 0.02245 | 0.025 | -29.391
-10 | -0.668 | 0.01441 | 0.027 | -46.365
-9.5 | -0.644 | 0.01305 | 0.027 | -49.306
-9 | -0.611 | 0.012 | 0.027 | -50.924
-8.5 | -0.481 | 0.046 | 0.018 | -10.456
-8 | -0.457 | 0.04159 | 0.019 | -10.981
-7.5 | -0.511 | 0.01116 | 0.027 | -45.761
-7 | -0.478 | 0.01253 | 0.026 | -38.145
-6.5 | -0.445 | 0.01242 | 0.026 | -35.792
-6 | -0.411 | 0.01151 | 0.026 | -35.726
-5.5 | -0.599 | 0.01197 | 0.026 | -50.08
-5 | -0.616 | 0.01124 | 0.026 | -54.783
-4.5 | -0.587 | 0.0108 | 0.025 | -54.339
-4 | -0.54 | 0.01029 | 0.025 | -52.45
-3.5 | -0.483 | 0.00993 | 0.025 | -48.679
-3 | -0.421 | 0.00963 | 0.025 | -43.711
-2.5 | -0.355 | 0.0094 | 0.025 | -37.773
-2 | -0.288 | 0.00908 | 0.024 | -31.694
-1.5 | -0.22 | 0.00884 | 0.024 | -24.874
-1 | -0.151 | 0.00876 | 0.024 | -17.288
-0.5 | -0.083 | 0.00868 | 0.024 | -9.537
0 | -0.014 | 0.00854 | 0.023 | -1.628
0.5 | 0.055 | 0.00846 | 0.023 | 6.517
1 | 0.124 | 0.00746 | 0.023 | 16.638
1.5 | 0.193 | 0.00757 | 0.023 | 25.473
2 | 0.262 | 0.00756 | 0.022 | 34.61
2.5 | 0.33 | 0.0074 | 0.022 | 44.603
3 | 0.398 | 0.0076 | 0.022 | 52.435
3.5 | 0.466 | 0.00793 | 0.021 | 58.759
4 | 0.533 | 0.00811 | 0.021 | 65.735
4.5 | 0.599 | 0.0085 | 0.021 | 70.47
5 | 0.664 | 0.00872 | 0.02 | 76.159
5.5 | 0.728 | 0.00937 | 0.02 | 77.722
6 | 0.791 | 0.00994 | 0.02 | 79.525
6.5 | 0.849 | 0.00848 | 0.019 | 100.169
7 | 0.904 | 0.01035 | 0.019 | 87.305
7.5 | 0.955 | 0.01124 | 0.019 | 84.92
8 | 0.999 | 0.01228 | 0.018 | 81.358
8.5 | 1.047 | 0.01094 | 0.018 | 95.743
9 | 1.038 | 0.01798 | 0.017 | 57.704
9.5 | 1.017 | 0.02788 | 0.015 | 36.485
10 | 0.899 | 0.03793 | 0.014 | 23.71
10.5 | 0.597 | 0.05365 | 0.013 | 11.125
11 | 0.605 | 0.07416 | 0.011 | 8.155
11.5 | 0.693 | 0.03276 | 0.014 | 21.142
12 | 0.717 | 0.03702 | 0.013 | 19.358
12.5 | 0.735 | 0.04514 | 0.013 | 16.277
13 | 0.758 | 0.05092 | 0.012 | 14.884
13.5 | 0.793 | 0.04852 | 0.012 | 16.347
14 | 0.815 | 0.05519 | 0.011 | 14.766
14.5 | 0.84 | 0.05988 | 0.011 | 14.028
15 | 0.875 | 0.05723 | 0.011 | 15.281
15.5 | 0.905 | 0.05823 | 0.011 | 15.536
16 | 0.923 | 0.06813 | 0.01 | 13.553
16.5 | 0.941 | 0.07935 | 0.009 | 11.86
17 | 0.947 | 0.10215 | 0.008 | 9.269
17.5 | 0.967 | 0.11397 | 0.008 | 8.486
18 | 0.984 | 0.13171 | 0.007 | 7.473
18.5 | 1.016 | 0.13126 | 0.007 | 7.738
19 | 1.037 | 0.14497 | 0.007 | 7.155
19.5 | 1.075 | 0.13538 | 0.007 | 7.943
20 | 1.086 | 0.16912 | 0.006 | 6.421

## 112. Re 10M Mach 0.50 (2)
BIGFOIL.COM POLAR EXPORT
HM391-1
HM391-1 |  |  |  | Cl Max: | 1.5009 | at alpha= | 10 | deg
XFOIL ncrit=9 |  |  |  | L/D Max: | 133.761 | at alpha= | 8 | deg
Re: | 10000000 |  |  | Cd Min: | 0.11366 | at alpha= | -12.5 | deg
Mach: | 0.5 |  |  | Cl=0 at alpha= | -0.32253 | deg
|  |  |  | @ Cl=0.1, Cd= | 0.0055793
|  |  |  | @ Cl=0.4, Cd= | 0.0053981
|  |  |  | @ Cl=0.6, Cd= | 0.0053819
alpha (deg) | Cl | Cd | Cm | Cl/Cd
-12.5 | -0.7192 | 0.11366 | 0.002 | -6.3276
-12 | -0.7325 | 0.1026 | -0.0043 | -7.1394
-11.5 | -0.7479 | 0.09168 | -0.0106 | -8.1577
-11 | -0.7645 | 0.08097 | -0.0171 | -9.4418
-10.5 | -0.7819 | 0.07024 | -0.0239 | -11.1318
-10 | -0.8013 | 0.05846 | -0.0322 | -13.7068
-9.5 | -0.8148 | 0.04421 | -0.0457 | -18.4302
-9 | -0.8375 | 0.03375 | -0.0553 | -24.8148
-8.5 | -0.8441 | 0.02134 | -0.0636 | -39.5548
-8 | -0.8791 | 0.01636 | -0.0488 | -53.7347
-7.5 | -0.8886 | 0.01147 | -0.035 | -77.4717
-7 | -0.8551 | 0.009 | -0.024 | -95.0111
-6.5 | -0.7939 | 0.00827 | -0.0179 | -95.9976
-6 | -0.7287 | 0.00787 | -0.0133 | -92.5921
-5.5 | -0.6633 | 0.00756 | -0.0094 | -87.7381
-5 | -0.5982 | 0.00729 | -0.006 | -82.0576
-4.5 | -0.5345 | 0.00697 | -0.0029 | -76.6858
-4 | -0.4691 | 0.00677 | -0.0003 | -69.291
-3.5 | -0.404 | 0.00662 | 0.0019 | -61.0272
-3 | -0.3386 | 0.0065 | 0.0039 | -52.0923
-2.5 | -0.274 | 0.00637 | 0.0057 | -43.0141
-2 | -0.2097 | 0.00626 | 0.0074 | -33.4984
-1.5 | -0.1476 | 0.00604 | 0.0093 | -24.4371
-1 | -0.0842 | 0.00594 | 0.0109 | -14.1751
-0.5 | -0.0219 | 0.00582 | 0.0125 | -3.7629
0 | 0.0398 | 0.00572 | 0.0142 | 6.958
1 | 0.1596 | 0.00544 | 0.0182 | 29.3382
1.5 | 0.2206 | 0.00537 | 0.0199 | 41.0801
2 | 0.2836 | 0.00538 | 0.0214 | 52.7138
2.5 | 0.3414 | 0.00529 | 0.0239 | 64.5369
3 | 0.401 | 0.0054 | 0.0261 | 74.2593
3.5 | 0.4596 | 0.00542 | 0.0287 | 84.797
4 | 0.5155 | 0.0053 | 0.032 | 97.2642
4.5 | 0.66 | 0.00544 | 0.0165 | 121.3235
5.5 | 0.7791 | 0.00631 | 0.0231 | 123.4707
6 | 0.8603 | 0.00688 | 0.0222 | 125.0436
6.5 | 0.9435 | 0.00739 | 0.0215 | 127.6725
7 | 1.0271 | 0.00784 | 0.0212 | 131.0077
7.5 | 1.109 | 0.00831 | 0.0218 | 133.4537
8 | 1.1878 | 0.00888 | 0.0235 | 133.7613
8.5 | 1.2494 | 0.00957 | 0.0289 | 130.5538
9 | 1.3389 | 0.01019 | 0.0298 | 131.3935
9.5 | 1.4283 | 0.01077 | 0.0316 | 132.6184
10 | 1.5009 | 0.01256 | 0.0353 | 119.4984

## 113. Re 12M Mach 0.00 (1)
BIGFOIL.COM POLAR EXPORT
HM391-1
HM391-1 |  |  |  | Cl Max: | 1.173 | at alpha= | 12 | deg
JavaFoil+Calcfoil stall+Eppler ext transition |  |  |  | L/D Max: | 118.847 | at alpha= | 9.5 | deg
Re: | 12000000 |  |  | Cd Min: | 0.00695 | at alpha= | 3 | deg
Mach: | 0 |  |  | Cl=0 at alpha= | 0.1 | deg
|  |  |  | @ Cl=0.1, Cd= | 0.0071227
|  |  |  | @ Cl=0.4, Cd= | 0.0070598
|  |  |  | @ Cl=0.6, Cd= | 0.0076317
alpha (deg) | Cl | Cd | Cm | Cl/Cd
-15 | -0.572 | 0.08747 | 0.016 | -6.544
-14.5 | -0.596 | 0.08111 | 0.017 | -7.344
-14 | -0.62 | 0.07309 | 0.017 | -8.484
-13.5 | -0.65 | 0.06098 | 0.018 | -10.659
-13 | -0.687 | 0.04567 | 0.02 | -15.04
-12.5 | -0.733 | 0.02936 | 0.021 | -24.977
-12 | -0.793 | 0.01609 | 0.023 | -49.283
-11.5 | -0.834 | 0.01289 | 0.024 | -64.745
-11 | -0.846 | 0.01164 | 0.024 | -72.69
-10.5 | -0.853 | 0.01196 | 0.024 | -71.295
-10 | -0.854 | 0.01216 | 0.024 | -70.258
-9.5 | -0.85 | 0.01162 | 0.023 | -73.204
-9 | -0.841 | 0.0123 | 0.023 | -68.401
-8.5 | -0.827 | 0.01182 | 0.023 | -69.949
-8 | -0.807 | 0.01138 | 0.023 | -70.9
-7.5 | -0.782 | 0.01103 | 0.023 | -70.879
-7 | -0.751 | 0.01057 | 0.023 | -71.014
-6.5 | -0.715 | 0.01026 | 0.023 | -69.723
-6 | -0.675 | 0.00994 | 0.023 | -67.957
-5.5 | -0.631 | 0.00964 | 0.022 | -65.449
-5 | -0.583 | 0.00935 | 0.022 | -62.364
-4.5 | -0.533 | 0.00912 | 0.022 | -58.412
-4 | -0.48 | 0.00891 | 0.022 | -53.805
-3.5 | -0.424 | 0.00866 | 0.022 | -48.992
-3 | -0.367 | 0.00851 | 0.022 | -43.158
-2.5 | -0.309 | 0.00835 | 0.021 | -37
-2 | -0.25 | 0.00817 | 0.021 | -30.608
-1.5 | -0.191 | 0.00805 | 0.021 | -23.696
-1 | -0.131 | 0.00807 | 0.021 | -16.282
-0.5 | -0.072 | 0.00793 | 0.02 | -9.054
0 | -0.012 | 0.00787 | 0.02 | -1.532
0.5 | 0.048 | 0.00779 | 0.02 | 6.131
1 | 0.108 | 0.00702 | 0.02 | 15.329
1.5 | 0.167 | 0.00698 | 0.02 | 23.983
2 | 0.227 | 0.00699 | 0.019 | 32.46
2.5 | 0.286 | 0.00703 | 0.019 | 40.732
3 | 0.346 | 0.00695 | 0.019 | 49.772
3.5 | 0.405 | 0.00707 | 0.019 | 57.299
4 | 0.464 | 0.00722 | 0.018 | 64.216
4.5 | 0.522 | 0.00735 | 0.018 | 71.073
5 | 0.58 | 0.00758 | 0.018 | 76.559
5.5 | 0.638 | 0.00773 | 0.017 | 82.496
6 | 0.695 | 0.00805 | 0.017 | 86.257
6.5 | 0.751 | 0.00827 | 0.017 | 90.774
7 | 0.807 | 0.0085 | 0.017 | 94.9
7.5 | 0.862 | 0.00813 | 0.016 | 106.057
8 | 0.916 | 0.00843 | 0.016 | 108.66
8.5 | 0.969 | 0.00868 | 0.016 | 111.641
9 | 1.021 | 0.00905 | 0.015 | 112.787
9.5 | 1.071 | 0.00901 | 0.015 | 118.847
10 | 1.102 | 0.01053 | 0.015 | 104.65
10.5 | 1.132 | 0.01129 | 0.014 | 100.244
11 | 1.154 | 0.01226 | 0.014 | 94.151
11.5 | 1.168 | 0.01328 | 0.013 | 87.958
12 | 1.173 | 0.01485 | 0.013 | 78.968
12.5 | 1.158 | 0.01888 | 0.012 | 61.321
13 | 1.148 | 0.02199 | 0.012 | 52.206
13.5 | 1.13 | 0.02613 | 0.011 | 43.227
14 | 1.104 | 0.03169 | 0.011 | 34.843
14.5 | 1.065 | 0.0426 | 0.01 | 24.996
15 | 1.039 | 0.04691 | 0.01 | 22.159
15.5 | 1.013 | 0.05018 | 0.009 | 20.183
16 | 0.97 | 0.06171 | 0.009 | 15.726
16.5 | 0.93 | 0.07187 | 0.008 | 12.946
17 | 0.896 | 0.07761 | 0.008 | 11.54

## 114. Re 12M Mach 0.00 (2)
BIGFOIL.COM POLAR EXPORT
HM391-1
HM391-1 |  |  |  | Cl Max: | 1.7398 | at alpha= | 17.5 | deg
XFOIL ncrit=9 |  |  |  | L/D Max: | 140.16 | at alpha= | 10.5 | deg
Re: | 12000000 |  |  | Cd Min: | 0.06263 | at alpha= | 20 | deg
Mach: | 0 |  |  | Cl=0 at alpha= | -0.21023 | deg
|  |  |  | @ Cl=0.1, Cd= | 0.005331
|  |  |  | @ Cl=0.4, Cd= | 0.00517
|  |  |  | @ Cl=0.6, Cd= | 0.0050251
alpha (deg) | Cl | Cd | Cm | Cl/Cd
-20 | -1.6667 | 0.0408 | -0.0489 | -40.8505
-19.5 | -1.6905 | 0.03309 | -0.0509 | -51.0879
-19 | -1.6975 | 0.02858 | -0.0493 | -59.3947
-18.5 | -1.6935 | 0.0257 | -0.0459 | -65.8949
-18 | -1.681 | 0.02375 | -0.0417 | -70.7789
-17.5 | -1.6675 | 0.02204 | -0.0367 | -75.6579
-17 | -1.6493 | 0.02066 | -0.0314 | -79.8306
-16.5 | -1.632 | 0.01939 | -0.0255 | -84.1671
-16 | -1.6014 | 0.01822 | -0.0217 | -87.8924
-15.5 | -1.5678 | 0.01711 | -0.0182 | -91.6306
-15 | -1.5318 | 0.01608 | -0.015 | -95.2612
-14.5 | -1.4956 | 0.01498 | -0.0117 | -99.8398
-14 | -1.4554 | 0.01419 | -0.0089 | -102.5652
-13.5 | -1.4154 | 0.01344 | -0.006 | -105.3125
-13 | -1.3778 | 0.01265 | -0.0024 | -108.917
-12.5 | -1.335 | 0.01188 | 0.0002 | -112.3737
-12 | -1.2762 | 0.0113 | -0.0007 | -112.9381
-11.5 | -1.2166 | 0.01042 | -0.0017 | -116.7562
-11 | -1.1588 | 0.00988 | -0.0022 | -117.2874
-10.5 | -1.1112 | 0.00939 | -0.0003 | -118.3387
-10 | -1.0517 | 0.00878 | -0.0011 | -119.7836
-9.5 | -0.964 | 0.00809 | -0.0083 | -119.1595
-9 | -0.9073 | 0.00783 | -0.0083 | -115.8748
-8.5 | -0.8641 | 0.00768 | -0.0053 | -112.513
-8 | -0.816 | 0.00755 | -0.0034 | -108.0795
-7.5 | -0.7665 | 0.00742 | -0.0017 | -103.3019
-7 | -0.7171 | 0.00725 | 0 | -98.9103
-6.5 | -0.6661 | 0.00705 | 0.0013 | -94.4823
-6 | -0.6149 | 0.00689 | 0.0026 | -89.2453
-5.5 | -0.5649 | 0.00662 | 0.0042 | -85.3323
-5 | -0.5118 | 0.00651 | 0.0052 | -78.6175
-4.5 | -0.4586 | 0.00638 | 0.0061 | -71.8809
-4 | -0.4051 | 0.00625 | 0.007 | -64.816
-3.5 | -0.3509 | 0.00617 | 0.0078 | -56.872
-3 | -0.2972 | 0.00607 | 0.0086 | -48.9621
-2.5 | -0.2435 | 0.00599 | 0.0095 | -40.6511
-2 | -0.1905 | 0.00585 | 0.0105 | -32.5641
-1.5 | -0.1372 | 0.00572 | 0.0114 | -23.986
-1 | -0.0833 | 0.00566 | 0.0122 | -14.7173
-0.5 | -0.0306 | 0.00553 | 0.0132 | -5.5335
0 | 0.0222 | 0.00546 | 0.0142 | 4.0659
0.5 | 0.0746 | 0.00539 | 0.0152 | 13.8404
1 | 0.1263 | 0.00527 | 0.0164 | 23.9658
1.5 | 0.1774 | 0.00517 | 0.0177 | 34.3133
2.5 | 0.2808 | 0.00522 | 0.0199 | 53.7931
3 | 0.33 | 0.00514 | 0.0215 | 64.2023
3.5 | 0.3816 | 0.00517 | 0.0227 | 73.8104
4 | 0.4307 | 0.00517 | 0.0243 | 83.3075
4.5 | 0.4763 | 0.00502 | 0.0267 | 94.8805
5 | 0.5798 | 0.00493 | 0.0157 | 117.6065
5.5 | 0.6563 | 0.00529 | 0.0111 | 124.0643
6 | 0.6947 | 0.00552 | 0.0152 | 125.8514
6.5 | 0.7573 | 0.00591 | 0.0136 | 128.1387
7 | 0.8193 | 0.00629 | 0.0122 | 130.2544
7.5 | 0.8815 | 0.00667 | 0.0107 | 132.1589
8 | 0.9427 | 0.00699 | 0.0094 | 134.8641
8.5 | 1.003 | 0.00729 | 0.0083 | 137.5857
9 | 1.0582 | 0.0077 | 0.0083 | 137.4286
9.5 | 1.1055 | 0.00817 | 0.01 | 135.3121
10 | 1.1667 | 0.00844 | 0.0086 | 138.2346
10.5 | 1.2278 | 0.00876 | 0.0071 | 140.1598
11 | 1.2856 | 0.00936 | 0.0061 | 137.3504
11.5 | 1.3398 | 0.01018 | 0.0056 | 131.611
12 | 1.3854 | 0.01173 | 0.0065 | 118.1074
12.5 | 1.4356 | 0.01241 | 0.0069 | 115.6809
13 | 1.4834 | 0.01318 | 0.0076 | 112.5493
14 | 1.5777 | 0.01474 | 0.009 | 107.0353
14.5 | 1.6239 | 0.01561 | 0.0097 | 104.0295
15.5 | 1.7045 | 0.01781 | 0.0126 | 95.7047
16 | 1.7201 | 0.019 | 0.0186 | 90.5316
16.5 | 1.7241 | 0.02039 | 0.0257 | 84.5562
17 | 1.7346 | 0.02213 | 0.0303 | 78.3823
17.5 | 1.7398 | 0.02468 | 0.0339 | 70.4943
18 | 1.7352 | 0.02852 | 0.0365 | 60.8415
18.5 | 1.7214 | 0.03498 | 0.0356 | 49.211
19 | 1.7096 | 0.0422 | 0.033 | 40.5118
19.5 | 1.6786 | 0.05216 | 0.029 | 32.1817
20 | 1.6452 | 0.06263 | 0.0247 | 26.2686

## 115. Re 12M Mach 0.10 (1)
BIGFOIL.COM POLAR EXPORT
HM391-1
HM391-1 |  |  |  | Cl Max: | 1.163 | at alpha= | 11.5 | deg
JavaFoil+Calcfoil stall+Eppler ext transition |  |  |  | L/D Max: | 123.642 | at alpha= | 9.5 | deg
Re: | 12000000 |  |  | Cd Min: | 0.007 | at alpha= | 2 | deg
Mach: | 0.1 |  |  | Cl=0 at alpha= | 0.1 | deg
|  |  |  | @ Cl=0.1, Cd= | 0.007124
|  |  |  | @ Cl=0.4, Cd= | 0.0071246
|  |  |  | @ Cl=0.6, Cd= | 0.0076845
alpha (deg) | Cl | Cd | Cm | Cl/Cd
-15 | -0.524 | 0.09063 | 0.016 | -5.787
-14.5 | -0.551 | 0.08402 | 0.016 | -6.553
-14 | -0.576 | 0.07756 | 0.017 | -7.43
-13.5 | -0.605 | 0.06815 | 0.017 | -8.879
-13 | -0.637 | 0.05691 | 0.018 | -11.191
-12.5 | -0.681 | 0.03977 | 0.02 | -17.118
-12 | -0.743 | 0.02101 | 0.022 | -35.36
-11.5 | -0.805 | 0.01327 | 0.024 | -60.699
-11 | -0.824 | 0.01128 | 0.024 | -73.045
-10.5 | -0.835 | 0.01217 | 0.024 | -68.62
-10 | -0.84 | 0.01242 | 0.024 | -67.65
-9.5 | -0.84 | 0.01183 | 0.024 | -70.972
-9 | -0.834 | 0.01242 | 0.023 | -67.117
-8.5 | -0.822 | 0.01191 | 0.023 | -69.018
-8 | -0.804 | 0.01148 | 0.023 | -70.048
-7.5 | -0.78 | 0.01107 | 0.023 | -70.506
-7 | -0.751 | 0.01072 | 0.023 | -70.014
-6.5 | -0.716 | 0.01032 | 0.023 | -69.38
-6 | -0.677 | 0.01002 | 0.023 | -67.543
-5.5 | -0.633 | 0.00964 | 0.023 | -65.638
-5 | -0.586 | 0.00941 | 0.022 | -62.217
-4.5 | -0.535 | 0.0091 | 0.022 | -58.772
-4 | -0.482 | 0.00896 | 0.022 | -53.752
-3.5 | -0.426 | 0.00878 | 0.022 | -48.531
-3 | -0.369 | 0.00855 | 0.022 | -43.188
-2.5 | -0.31 | 0.00837 | 0.021 | -37.099
-2 | -0.251 | 0.00818 | 0.021 | -30.718
-1.5 | -0.192 | 0.00809 | 0.021 | -23.699
-1 | -0.132 | 0.00808 | 0.021 | -16.338
-0.5 | -0.072 | 0.00794 | 0.021 | -9.089
0 | -0.012 | 0.00789 | 0.02 | -1.536
0.5 | 0.048 | 0.0078 | 0.02 | 6.156
1 | 0.108 | 0.00702 | 0.02 | 15.394
1.5 | 0.168 | 0.00703 | 0.02 | 23.907
2 | 0.228 | 0.007 | 0.019 | 32.575
2.5 | 0.288 | 0.00704 | 0.019 | 40.896
3 | 0.348 | 0.00701 | 0.019 | 49.612
3.5 | 0.407 | 0.00714 | 0.019 | 56.997
4 | 0.466 | 0.00723 | 0.018 | 64.481
4.5 | 0.525 | 0.0074 | 0.018 | 70.928
5 | 0.583 | 0.00762 | 0.018 | 76.521
5.5 | 0.641 | 0.00784 | 0.018 | 81.683
6 | 0.698 | 0.00807 | 0.017 | 86.478
6.5 | 0.755 | 0.00829 | 0.017 | 91.046
7 | 0.811 | 0.00851 | 0.017 | 95.222
7.5 | 0.866 | 0.00815 | 0.016 | 106.261
8 | 0.92 | 0.00928 | 0.016 | 99.105
8.5 | 0.973 | 0.00879 | 0.016 | 110.608
9 | 1.025 | 0.00905 | 0.015 | 113.201
9.5 | 1.07 | 0.00866 | 0.015 | 123.642
10 | 1.105 | 0.0106 | 0.015 | 104.281
10.5 | 1.133 | 0.01145 | 0.014 | 98.935
11 | 1.154 | 0.01242 | 0.014 | 92.94
11.5 | 1.163 | 0.01389 | 0.013 | 83.71
12 | 1.163 | 0.01595 | 0.013 | 72.898
12.5 | 1.155 | 0.01843 | 0.012 | 62.669
13 | 1.132 | 0.02395 | 0.012 | 47.261
13.5 | 1.103 | 0.03065 | 0.011 | 35.984
14 | 1.083 | 0.03405 | 0.011 | 31.793
14.5 | 1.051 | 0.03992 | 0.01 | 26.337
15 | 1.007 | 0.05176 | 0.01 | 19.453
15.5 | 0.974 | 0.05684 | 0.009 | 17.128
16 | 0.94 | 0.05988 | 0.009 | 15.704
16.5 | 0.892 | 0.07353 | 0.008 | 12.125

## 116. Re 12M Mach 0.10 (2)
BIGFOIL.COM POLAR EXPORT
HM391-1
HM391-1 |  |  |  | Cl Max: | 1.7292 | at alpha= | 17.5 | deg
XFOIL ncrit=9 |  |  |  | L/D Max: | 139.526 | at alpha= | 10.5 | deg
Re: | 12000000 |  |  | Cd Min: | 0.0732 | at alpha= | 20 | deg
Mach: | 0.1 |  |  | Cl=0 at alpha= | -0.21395 | deg
|  |  |  | @ Cl=0.1, Cd= | 0.0053384
|  |  |  | @ Cl=0.4, Cd= | 0.0051732
|  |  |  | @ Cl=0.6, Cd= | 0.0050232
alpha (deg) | Cl | Cd | Cm | Cl/Cd
-20 | -1.5524 | 0.0613 | -0.0376 | -25.3246
-19.5 | -1.6323 | 0.04268 | -0.0501 | -38.2451
-19 | -1.6581 | 0.03421 | -0.0532 | -48.4683
-18.5 | -1.6638 | 0.02953 | -0.0521 | -56.3427
-18 | -1.6585 | 0.02655 | -0.0489 | -62.467
-17.5 | -1.6529 | 0.02407 | -0.0441 | -68.6705
-17 | -1.6397 | 0.02226 | -0.0388 | -73.6613
-16.5 | -1.6252 | 0.02065 | -0.0327 | -78.7022
-16 | -1.6053 | 0.01935 | -0.0268 | -82.9612
-15.5 | -1.5738 | 0.01805 | -0.0228 | -87.1911
-15 | -1.5385 | 0.01694 | -0.0192 | -90.8205
-14.5 | -1.5042 | 0.01564 | -0.0154 | -96.1765
-14 | -1.4643 | 0.01474 | -0.0123 | -99.3419
-13.5 | -1.4241 | 0.01389 | -0.009 | -102.527
-13 | -1.3864 | 0.01303 | -0.0052 | -106.4006
-12.5 | -1.3461 | 0.01226 | -0.0018 | -109.7961
-12 | -1.2869 | 0.01158 | -0.0023 | -111.1313
-11.5 | -1.2266 | 0.01066 | -0.0032 | -115.0657
-11 | -1.168 | 0.01006 | -0.0036 | -116.1034
-10.5 | -1.1196 | 0.00954 | -0.0016 | -117.3585
-10 | -1.0599 | 0.00895 | -0.0021 | -118.4246
-9.5 | -0.9719 | 0.00819 | -0.0091 | -118.6691
-9 | -0.9129 | 0.00792 | -0.0094 | -115.2652
-8.5 | -0.8698 | 0.00774 | -0.0061 | -112.3773
-8 | -0.8213 | 0.00759 | -0.0041 | -108.2082
-7.5 | -0.7714 | 0.00745 | -0.0023 | -103.5436
-7 | -0.7215 | 0.00729 | -0.0006 | -98.9712
-6.5 | -0.6701 | 0.00709 | 0.0009 | -94.5134
-6 | -0.6184 | 0.00692 | 0.0022 | -89.3642
-5 | -0.5147 | 0.00652 | 0.0049 | -78.9417
-4.5 | -0.4611 | 0.00639 | 0.0059 | -72.1596
-4 | -0.4072 | 0.00626 | 0.0069 | -65.0479
-3.5 | -0.3527 | 0.00618 | 0.0077 | -57.0712
-3 | -0.2986 | 0.00608 | 0.0085 | -49.1118
-2.5 | -0.2446 | 0.006 | 0.0094 | -40.7667
-2 | -0.1912 | 0.00586 | 0.0104 | -32.628
-1.5 | -0.1377 | 0.00572 | 0.0114 | -24.0734
-1 | -0.0834 | 0.00566 | 0.0122 | -14.735
0 | 0.0227 | 0.00547 | 0.0142 | 4.1499
0.5 | 0.0754 | 0.0054 | 0.0153 | 13.963
1 | 0.1273 | 0.00527 | 0.0165 | 24.1556
1.5 | 0.1788 | 0.00517 | 0.0177 | 34.5841
2.5 | 0.2827 | 0.00522 | 0.02 | 54.1571
3 | 0.3322 | 0.00515 | 0.0217 | 64.5049
3.5 | 0.3841 | 0.00517 | 0.0228 | 74.294
4 | 0.4334 | 0.00518 | 0.0245 | 83.668
4.5 | 0.4793 | 0.00503 | 0.0269 | 95.2883
5 | 0.5845 | 0.00495 | 0.0157 | 118.0808
5.5 | 0.6607 | 0.00531 | 0.0113 | 124.4256
6 | 0.6994 | 0.00555 | 0.0155 | 126.018
6.5 | 0.7625 | 0.00595 | 0.0139 | 128.1513
7 | 0.8251 | 0.00633 | 0.0125 | 130.3476
7.5 | 0.8879 | 0.00672 | 0.011 | 132.128
8 | 0.9496 | 0.00703 | 0.0098 | 135.0782
8.5 | 1.0105 | 0.00733 | 0.0088 | 137.8581
9 | 1.0659 | 0.00777 | 0.0089 | 137.1815
10 | 1.176 | 0.0085 | 0.0092 | 138.3529
10.5 | 1.2376 | 0.00887 | 0.0078 | 139.5265
11 | 1.2952 | 0.00959 | 0.007 | 135.0574
11.5 | 1.3495 | 0.01046 | 0.0068 | 129.0153
12 | 1.3959 | 0.01196 | 0.0077 | 116.714
12.5 | 1.4466 | 0.01266 | 0.0083 | 114.2654
13 | 1.4948 | 0.01345 | 0.0092 | 111.1375
13.5 | 1.5429 | 0.01422 | 0.01 | 108.5021
14 | 1.5897 | 0.01512 | 0.0109 | 105.1389
14.5 | 1.6364 | 0.01607 | 0.0116 | 101.8295
15 | 1.6838 | 0.01722 | 0.0119 | 97.7816
15.5 | 1.7104 | 0.01846 | 0.0162 | 92.6544
16 | 1.7139 | 0.01965 | 0.0244 | 87.2214
16.5 | 1.7196 | 0.02146 | 0.0303 | 80.1305
17 | 1.728 | 0.02372 | 0.0343 | 72.8499
17.5 | 1.7292 | 0.02704 | 0.037 | 63.9497
18 | 1.7222 | 0.03202 | 0.0379 | 53.7851
18.5 | 1.6998 | 0.04035 | 0.0352 | 42.1264
19 | 1.6775 | 0.0492 | 0.0317 | 34.0955
19.5 | 1.6318 | 0.06124 | 0.0266 | 26.646
20 | 1.591 | 0.0732 | 0.0212 | 21.735

## 117. Re 12M Mach 0.25 (1)
BIGFOIL.COM POLAR EXPORT
HM391-1
HM391-1 |  |  |  | Cl Max: | 1.136 | at alpha= | 11 | deg
JavaFoil+Calcfoil stall+Eppler ext transition |  |  |  | L/D Max: | 129.022 | at alpha= | 9.5 | deg
Re: | 12000000 |  |  | Cd Min: | 0.00702 | at alpha= | 3 | deg
Mach: | 0.25 |  |  | Cl=0 at alpha= | 0.098361 | deg
|  |  |  | @ Cl=0.1, Cd= | 0.0072184
|  |  |  | @ Cl=0.4, Cd= | 0.0071821
|  |  |  | @ Cl=0.6, Cd= | 0.0077998
alpha (deg) | Cl | Cd | Cm | Cl/Cd
-13.5 | -0.24 | 0.08632 | 0.015 | -2.783
-13 | -0.315 | 0.06778 | 0.017 | -4.654
-12.5 | -0.385 | 0.05469 | 0.019 | -7.036
-12 | -0.431 | 0.06476 | 0.017 | -6.648
-11.5 | -0.489 | 0.05388 | 0.018 | -9.079
-11 | -0.558 | 0.03566 | 0.02 | -15.651
-10.5 | -0.652 | 0.016 | 0.023 | -40.742
-10 | -0.717 | 0.01137 | 0.024 | -63.064
-9.5 | -0.746 | 0.01203 | 0.024 | -62.072
-9 | -0.766 | 0.01211 | 0.024 | -63.254
-8.5 | -0.775 | 0.01145 | 0.024 | -67.675
-8 | -0.775 | 0.01203 | 0.024 | -64.365
-7.5 | -0.764 | 0.0116 | 0.024 | -65.88
-7 | -0.745 | 0.01109 | 0.024 | -67.205
-6.5 | -0.718 | 0.01078 | 0.023 | -66.619
-6 | -0.684 | 0.01029 | 0.023 | -66.458
-5.5 | -0.643 | 0.00998 | 0.023 | -64.437
-5 | -0.597 | 0.00965 | 0.023 | -61.843
-4.5 | -0.547 | 0.00935 | 0.023 | -58.498
-4 | -0.493 | 0.00908 | 0.023 | -54.37
-3.5 | -0.437 | 0.00898 | 0.022 | -48.714
-3 | -0.379 | 0.00873 | 0.022 | -43.416
-2.5 | -0.319 | 0.00849 | 0.022 | -37.538
-2 | -0.258 | 0.00833 | 0.022 | -30.978
-1.5 | -0.197 | 0.00817 | 0.022 | -24.122
-1 | -0.136 | 0.00815 | 0.021 | -16.641
-0.5 | -0.074 | 0.00808 | 0.021 | -9.181
0 | -0.012 | 0.00795 | 0.021 | -1.565
0.5 | 0.049 | 0.00786 | 0.021 | 6.281
1 | 0.111 | 0.00708 | 0.02 | 15.689
1.5 | 0.173 | 0.00707 | 0.02 | 24.447
2 | 0.234 | 0.00709 | 0.02 | 33.069
2.5 | 0.296 | 0.00728 | 0.02 | 40.621
3 | 0.357 | 0.00702 | 0.019 | 50.859
3.5 | 0.418 | 0.00725 | 0.019 | 57.61
4 | 0.478 | 0.00735 | 0.019 | 65.141
4.5 | 0.539 | 0.00752 | 0.019 | 71.606
5 | 0.598 | 0.00779 | 0.018 | 76.791
5.5 | 0.657 | 0.00808 | 0.018 | 81.332
6 | 0.716 | 0.0083 | 0.018 | 86.231
6.5 | 0.774 | 0.00855 | 0.017 | 90.469
7 | 0.83 | 0.00878 | 0.017 | 94.602
7.5 | 0.886 | 0.0085 | 0.017 | 104.22
8 | 0.941 | 0.00883 | 0.016 | 106.536
8.5 | 0.994 | 0.00929 | 0.016 | 107.016
9 | 1.043 | 0.0085 | 0.016 | 122.798
9.5 | 1.092 | 0.00846 | 0.015 | 129.022
10 | 1.115 | 0.01166 | 0.015 | 95.592
10.5 | 1.135 | 0.01268 | 0.015 | 89.484
11 | 1.136 | 0.01478 | 0.014 | 76.903
11.5 | 1.129 | 0.01731 | 0.013 | 65.179
12 | 1.105 | 0.02171 | 0.013 | 50.897
12.5 | 1.072 | 0.02685 | 0.012 | 39.94
13 | 1.029 | 0.03375 | 0.012 | 30.481
13.5 | 0.976 | 0.04217 | 0.011 | 23.135
14 | 0.919 | 0.04947 | 0.01 | 18.568
14.5 | 0.85 | 0.05994 | 0.01 | 14.185
15 | 0.782 | 0.06574 | 0.009 | 11.899
15.5 | 0.705 | 0.07468 | 0.009 | 9.44
16 | 0.621 | 0.08642 | 0.008 | 7.189

## 118. Re 12M Mach 0.25 (2)
BIGFOIL.COM POLAR EXPORT
HM391-1
HM391-1 |  |  |  | Cl Max: | 1.691 | at alpha= | 15.5 | deg
XFOIL ncrit=9 |  |  |  | L/D Max: | 138.401 | at alpha= | 10 | deg
Re: | 12000000 |  |  | Cd Min: | 0.19967 | at alpha= | -19.5 | deg
Mach: | 0.25 |  |  | Cl=0 at alpha= | -0.23266 | deg
|  |  |  | @ Cl=0.1, Cd= | 0.0053903
|  |  |  | @ Cl=0.4, Cd= | 0.00523
|  |  |  | @ Cl=0.6, Cd= | 0.0050549
alpha (deg) | Cl | Cd | Cm | Cl/Cd
-19.5 | -0.8559 | 0.19967 | 0.0502 | -4.2866
-19 | -0.8487 | 0.19117 | 0.0453 | -4.4395
-18.5 | -0.865 | 0.17665 | 0.0368 | -4.8967
-18 | -0.8989 | 0.15901 | 0.0262 | -5.6531
-17.5 | -1.159 | 0.10291 | -0.0119 | -11.2623
-17 | -1.3718 | 0.06229 | -0.0401 | -22.0228
-16.5 | -1.4491 | 0.0426 | -0.0563 | -34.0164
-16 | -1.4817 | 0.0332 | -0.0607 | -44.6295
-15.5 | -1.5055 | 0.02758 | -0.0575 | -54.5867
-15 | -1.5139 | 0.02409 | -0.0503 | -62.8435
-14.5 | -1.5191 | 0.02122 | -0.0409 | -71.5881
-14 | -1.4965 | 0.01918 | -0.0341 | -78.024
-13.5 | -1.4646 | 0.01739 | -0.0284 | -84.2208
-13 | -1.4296 | 0.01573 | -0.0228 | -90.8837
-12.5 | -1.3916 | 0.01443 | -0.0174 | -96.438
-12 | -1.3474 | 0.01343 | -0.013 | -100.3276
-11.5 | -1.283 | 0.01219 | -0.0127 | -105.2502
-11 | -1.2198 | 0.0113 | -0.0121 | -107.9469
-10.5 | -1.1668 | 0.01052 | -0.0095 | -110.9125
-10 | -1.1073 | 0.00978 | -0.0082 | -113.2209
-9.5 | -1.017 | 0.00898 | -0.0136 | -113.2517
-9 | -0.9436 | 0.00845 | -0.0156 | -111.6686
-8.5 | -0.9006 | 0.00814 | -0.0112 | -110.6388
-8 | -0.851 | 0.00786 | -0.0083 | -108.2697
-7.5 | -0.799 | 0.00766 | -0.0058 | -104.3081
-7 | -0.7461 | 0.0075 | -0.0037 | -99.48
-6.5 | -0.6924 | 0.00728 | -0.0018 | -95.1099
-6 | -0.6385 | 0.00706 | 0 | -90.4391
-5.5 | -0.5844 | 0.00688 | 0.0017 | -84.9419
-5 | -0.5309 | 0.0066 | 0.0034 | -80.4394
-4.5 | -0.4748 | 0.00647 | 0.0046 | -73.3849
-4 | -0.419 | 0.00631 | 0.0058 | -66.4025
-3.5 | -0.3626 | 0.00622 | 0.0069 | -58.2958
-3 | -0.3064 | 0.00613 | 0.0079 | -49.9837
-2.5 | -0.2506 | 0.00603 | 0.0089 | -41.5589
-2 | -0.1947 | 0.00593 | 0.0099 | -32.8331
-1.5 | -0.1401 | 0.00574 | 0.0111 | -24.4077
-1 | -0.0841 | 0.00568 | 0.012 | -14.8063
-0.5 | -0.0293 | 0.00558 | 0.0131 | -5.2509
0 | 0.0255 | 0.0055 | 0.0142 | 4.6364
0.5 | 0.0796 | 0.00544 | 0.0154 | 14.6324
1 | 0.133 | 0.00531 | 0.0168 | 25.0471
1.5 | 0.1863 | 0.00519 | 0.0181 | 35.896
2 | 0.2414 | 0.00519 | 0.0191 | 46.5125
2.5 | 0.2933 | 0.00526 | 0.0207 | 55.7605
3 | 0.3446 | 0.00517 | 0.0224 | 66.6538
3.5 | 0.3982 | 0.00523 | 0.0237 | 76.1377
4 | 0.4489 | 0.00523 | 0.0256 | 85.8317
4.5 | 0.4964 | 0.0051 | 0.0283 | 97.3333
5 | 0.6113 | 0.00505 | 0.0156 | 121.0495
5.5 | 0.6851 | 0.00541 | 0.0125 | 126.6359
6 | 0.7259 | 0.00572 | 0.0169 | 126.9056
6.5 | 0.7917 | 0.00614 | 0.0155 | 128.9414
7 | 0.8578 | 0.00654 | 0.0142 | 131.1621
7.5 | 0.9237 | 0.00694 | 0.013 | 133.098
8 | 0.9886 | 0.00726 | 0.0121 | 136.1708
8.5 | 1.0522 | 0.00764 | 0.0115 | 137.7225
10 | 1.229 | 0.00888 | 0.0131 | 138.4009
10.5 | 1.2918 | 0.00964 | 0.0125 | 134.0041
11 | 1.3483 | 0.01094 | 0.0128 | 123.245
11.5 | 1.4019 | 0.01224 | 0.0138 | 114.5343
12 | 1.4563 | 0.01313 | 0.015 | 110.9139
12.5 | 1.5087 | 0.01397 | 0.0165 | 107.9957
13 | 1.5593 | 0.01494 | 0.0183 | 104.3708
13.5 | 1.6092 | 0.01608 | 0.02 | 100.0746
14.5 | 1.6813 | 0.01883 | 0.0275 | 89.2884
15 | 1.686 | 0.02041 | 0.0356 | 82.6066
15.5 | 1.691 | 0.02297 | 0.0409 | 73.6178
16 | 1.69 | 0.02702 | 0.0437 | 62.5463
16.5 | 1.6784 | 0.03346 | 0.0431 | 50.1614
17 | 1.6629 | 0.04114 | 0.0409 | 40.4205
17.5 | 1.631 | 0.05085 | 0.0376 | 32.0747
18 | 1.5797 | 0.06336 | 0.0321 | 24.9321
18.5 | 1.4979 | 0.08063 | 0.0234 | 18.5775
19 | 1.4387 | 0.09589 | 0.0156 | 15.0037
19.5 | 1.3676 | 0.11367 | 0.006 | 12.0313
20 | 1.309 | 0.13041 | -0.0034 | 10.0376

## 119. Re 12M Mach 0.50 (1)
BIGFOIL.COM POLAR EXPORT
HM391-1
HM391-1 |  |  |  | Cl Max: | 1.085 | at alpha= | 20 | deg
JavaFoil+Calcfoil stall+Eppler ext transition |  |  |  | L/D Max: | 95.481 | at alpha= | 6.5 | deg
Re: | 12000000 |  |  | Cd Min: | 0.0074 | at alpha= | 1.5 | deg
Mach: | 0.5 |  |  | Cl=0 at alpha= | 0.10145 | deg
|  |  |  | @ Cl=0.1, Cd= | 0.0077017
|  |  |  | @ Cl=0.4, Cd= | 0.0075356
|  |  |  | @ Cl=0.6, Cd= | 0.0082326
alpha (deg) | Cl | Cd | Cm | Cl/Cd
-20 | -1.086 | 0.16998 | 0.017 | -6.387
-19.5 | -1.068 | 0.14291 | 0.019 | -7.476
-19 | -1.036 | 0.14597 | 0.018 | -7.098
-18.5 | -1.017 | 0.12818 | 0.019 | -7.936
-18 | -0.985 | 0.12946 | 0.018 | -7.612
-17.5 | -0.957 | 0.12577 | 0.018 | -7.608
-17 | -0.929 | 0.1223 | 0.017 | -7.595
-16.5 | -0.916 | 0.10032 | 0.019 | -9.135
-16 | -0.876 | 0.10975 | 0.017 | -7.982
-15.5 | -0.874 | 0.08149 | 0.021 | -10.731
-15 | -0.843 | 0.08055 | 0.02 | -10.466
-14.5 | -0.827 | 0.06904 | 0.021 | -11.974
-14 | -0.824 | 0.05072 | 0.023 | -16.237
-13.5 | -0.755 | 0.07517 | 0.019 | -10.049
-13 | -0.744 | 0.06086 | 0.021 | -12.22
-12.5 | -0.736 | 0.04623 | 0.023 | -15.914
-12 | -0.71 | 0.04249 | 0.023 | -16.719
-11.5 | -0.695 | 0.0339 | 0.024 | -20.495
-11 | -0.693 | 0.02227 | 0.025 | -31.12
-10.5 | -0.685 | 0.01645 | 0.026 | -41.641
-10 | -0.676 | 0.01343 | 0.027 | -50.316
-9.5 | -0.644 | 0.01158 | 0.027 | -55.606
-9 | -0.611 | 0.01174 | 0.027 | -52.064
-8.5 | -0.481 | 0.04616 | 0.018 | -10.412
-8 | -0.472 | 0.03239 | 0.021 | -14.577
-7.5 | -0.511 | 0.01138 | 0.027 | -44.912
-7 | -0.478 | 0.01215 | 0.026 | -39.339
-6.5 | -0.445 | 0.01207 | 0.026 | -36.843
-6 | -0.411 | 0.01236 | 0.026 | -33.277
-5.5 | -0.599 | 0.01166 | 0.026 | -51.396
-5 | -0.616 | 0.011 | 0.026 | -55.976
-4.5 | -0.587 | 0.01053 | 0.025 | -55.737
-4 | -0.54 | 0.01006 | 0.025 | -53.633
-3.5 | -0.483 | 0.00976 | 0.025 | -49.538
-3 | -0.421 | 0.00938 | 0.025 | -44.861
-2.5 | -0.355 | 0.00916 | 0.025 | -38.754
-2 | -0.288 | 0.00885 | 0.024 | -32.505
-1.5 | -0.22 | 0.00868 | 0.024 | -25.322
-1 | -0.151 | 0.00862 | 0.024 | -17.579
-0.5 | -0.083 | 0.00847 | 0.024 | -9.772
0 | -0.014 | 0.00835 | 0.023 | -1.665
0.5 | 0.055 | 0.00823 | 0.023 | 6.696
1 | 0.124 | 0.00742 | 0.023 | 16.714
1.5 | 0.193 | 0.0074 | 0.023 | 26.086
2 | 0.262 | 0.00748 | 0.022 | 34.99
2.5 | 0.33 | 0.00767 | 0.022 | 43.035
3 | 0.398 | 0.00753 | 0.022 | 52.886
3.5 | 0.466 | 0.00772 | 0.021 | 60.341
4 | 0.533 | 0.00798 | 0.021 | 66.745
4.5 | 0.599 | 0.00822 | 0.021 | 72.869
5 | 0.664 | 0.00904 | 0.02 | 73.487
5.5 | 0.728 | 0.00916 | 0.02 | 79.475
6 | 0.791 | 0.0096 | 0.02 | 82.376
6.5 | 0.849 | 0.0089 | 0.019 | 95.481
7 | 0.905 | 0.01075 | 0.019 | 84.173
7.5 | 0.956 | 0.01092 | 0.019 | 87.557
8 | 1.001 | 0.0119 | 0.018 | 84.143
8.5 | 1.048 | 0.01109 | 0.018 | 94.52
9 | 1.043 | 0.01701 | 0.017 | 61.304
9.5 | 1.022 | 0.02644 | 0.015 | 38.647
10 | 0.902 | 0.03643 | 0.014 | 24.766
10.5 | 0.6 | 0.05125 | 0.013 | 11.705
11 | 0.607 | 0.07218 | 0.011 | 8.404
11.5 | 0.696 | 0.03095 | 0.014 | 22.478
12 | 0.72 | 0.03507 | 0.013 | 20.521
12.5 | 0.739 | 0.04234 | 0.013 | 17.452
13 | 0.762 | 0.04795 | 0.012 | 15.888
13.5 | 0.797 | 0.0457 | 0.012 | 17.443
14 | 0.819 | 0.05191 | 0.012 | 15.782
14.5 | 0.841 | 0.05897 | 0.011 | 14.258
15 | 0.855 | 0.07272 | 0.01 | 11.756
15.5 | 0.876 | 0.08156 | 0.01 | 10.742
16 | 0.898 | 0.09066 | 0.009 | 9.901
16.5 | 0.917 | 0.10213 | 0.009 | 8.983
17 | 0.932 | 0.1219 | 0.008 | 7.644
17.5 | 0.957 | 0.13047 | 0.007 | 7.334
18 | 0.979 | 0.14529 | 0.007 | 6.736
18.5 | 1.011 | 0.1428 | 0.007 | 7.081
19 | 1.034 | 0.15656 | 0.006 | 6.605
19.5 | 1.071 | 0.14526 | 0.006 | 7.37
20 | 1.085 | 0.17948 | 0.006 | 6.043

## 120. Re 12M Mach 0.50 (2)
BIGFOIL.COM POLAR EXPORT
HM391-1
HM391-1 |  |  |  | Cl Max: | 1.5675 | at alpha= | 10.5 | deg
XFOIL ncrit=9 |  |  |  | L/D Max: | 138.002 | at alpha= | 8 | deg
Re: | 12000000 |  |  | Cd Min: | 0.01297 | at alpha= | 10.5 | deg
Mach: | 0.5 |  |  | Cl=0 at alpha= | -99 | deg
|  |  |  | @ Cl=0.1, Cd= | 0.0055801
|  |  |  | @ Cl=0.4, Cd= | 0.0053895
|  |  |  | @ Cl=0.6, Cd= | 0.0053897
alpha (deg) | Cl | Cd | Cm | Cl/Cd
0 | 0.0388 | 0.00563 | 0.0144 | 6.8917
0.5 | 0.1001 | 0.00558 | 0.0162 | 17.9391
1 | 0.1599 | 0.00544 | 0.0182 | 29.3934
1.5 | 0.2208 | 0.00532 | 0.02 | 41.5038
2 | 0.2835 | 0.00532 | 0.0215 | 53.2895
2.5 | 0.3427 | 0.00537 | 0.0237 | 63.8175
3 | 0.4014 | 0.00539 | 0.0261 | 74.4712
3.5 | 0.4624 | 0.00552 | 0.0282 | 83.7681
4 | 0.5211 | 0.00546 | 0.0309 | 95.4396
4.5 | 0.5784 | 0.00535 | 0.0341 | 108.1121
5 | 0.7251 | 0.00562 | 0.0186 | 129.0214
5.5 | 0.7949 | 0.00615 | 0.0199 | 129.252
6 | 0.8477 | 0.0066 | 0.0249 | 128.4394
6.5 | 0.9296 | 0.00707 | 0.0244 | 131.4851
7 | 1.0131 | 0.00748 | 0.0241 | 135.4412
7.5 | 1.0945 | 0.00794 | 0.0248 | 137.8463
8 | 1.1744 | 0.00851 | 0.0262 | 138.0024
8.5 | 1.2502 | 0.00911 | 0.0289 | 137.2338
9 | 1.3168 | 0.00973 | 0.034 | 135.334
9.5 | 1.407 | 0.0103 | 0.0355 | 136.6019
10 | 1.4776 | 0.01222 | 0.0393 | 120.9165
10.5 | 1.5675 | 0.01297 | 0.0428 | 120.8558

## 121. Re 14M Mach 0.00 (1)
BIGFOIL.COM POLAR EXPORT
HM391-1
HM391-1 |  |  |  | Cl Max: | 1.176 | at alpha= | 12 | deg
JavaFoil+Calcfoil stall+Eppler ext transition |  |  |  | L/D Max: | 115.353 | at alpha= | 9 | deg
Re: | 14000000 |  |  | Cd Min: | 0.00686 | at alpha= | 1.5 | deg
Mach: | 0 |  |  | Cl=0 at alpha= | 0.1 | deg
|  |  |  | @ Cl=0.1, Cd= | 0.00717
|  |  |  | @ Cl=0.4, Cd= | 0.0070542
|  |  |  | @ Cl=0.6, Cd= | 0.007659
alpha (deg) | Cl | Cd | Cm | Cl/Cd
-15 | -0.573 | 0.0859 | 0.016 | -6.676
-14.5 | -0.597 | 0.07904 | 0.017 | -7.558
-14 | -0.624 | 0.0696 | 0.018 | -8.963
-13.5 | -0.653 | 0.05803 | 0.019 | -11.26
-13 | -0.693 | 0.04182 | 0.02 | -16.579
-12.5 | -0.746 | 0.02443 | 0.022 | -30.536
-12 | -0.801 | 0.01467 | 0.023 | -54.637
-11.5 | -0.835 | 0.01244 | 0.024 | -67.127
-11 | -0.846 | 0.01149 | 0.024 | -73.667
-10.5 | -0.853 | 0.01166 | 0.024 | -73.126
-10 | -0.854 | 0.01194 | 0.024 | -71.546
-9.5 | -0.851 | 0.01141 | 0.023 | -74.544
-9 | -0.841 | 0.01201 | 0.023 | -70.093
-8.5 | -0.827 | 0.01162 | 0.023 | -71.191
-8 | -0.807 | 0.01114 | 0.023 | -72.414
-7.5 | -0.782 | 0.0108 | 0.023 | -72.364
-7 | -0.751 | 0.01039 | 0.023 | -72.29
-6.5 | -0.715 | 0.01004 | 0.023 | -71.276
-6 | -0.675 | 0.00972 | 0.023 | -69.464
-5.5 | -0.631 | 0.00948 | 0.022 | -66.551
-5 | -0.583 | 0.00916 | 0.022 | -63.67
-4.5 | -0.533 | 0.00898 | 0.022 | -59.297
-4 | -0.48 | 0.00881 | 0.022 | -54.419
-3.5 | -0.424 | 0.00855 | 0.022 | -49.604
-3 | -0.367 | 0.00836 | 0.022 | -43.961
-2.5 | -0.309 | 0.00819 | 0.021 | -37.736
-2 | -0.25 | 0.00805 | 0.021 | -31.045
-1.5 | -0.191 | 0.00795 | 0.021 | -24.006
-1 | -0.131 | 0.00792 | 0.021 | -16.593
-0.5 | -0.072 | 0.00779 | 0.02 | -9.212
0 | -0.012 | 0.00769 | 0.02 | -1.568
0.5 | 0.048 | 0.00769 | 0.02 | 6.213
1 | 0.108 | 0.00709 | 0.02 | 15.167
1.5 | 0.167 | 0.00686 | 0.02 | 24.378
2 | 0.227 | 0.00692 | 0.019 | 32.785
2.5 | 0.286 | 0.0071 | 0.019 | 40.362
3 | 0.346 | 0.0071 | 0.019 | 48.688
3.5 | 0.405 | 0.00705 | 0.019 | 57.461
4 | 0.464 | 0.00709 | 0.018 | 65.419
4.5 | 0.522 | 0.00735 | 0.018 | 71.045
5 | 0.58 | 0.00749 | 0.018 | 77.464
5.5 | 0.638 | 0.00798 | 0.017 | 79.868
6 | 0.695 | 0.00792 | 0.017 | 87.753
6.5 | 0.751 | 0.00811 | 0.017 | 92.614
7 | 0.807 | 0.00832 | 0.017 | 96.964
7.5 | 0.862 | 0.00856 | 0.016 | 100.71
8 | 0.916 | 0.00883 | 0.016 | 103.742
8.5 | 0.969 | 0.0085 | 0.016 | 113.992
9 | 1.021 | 0.00885 | 0.015 | 115.353
9.5 | 1.071 | 0.00929 | 0.015 | 115.316
10 | 1.103 | 0.01072 | 0.015 | 102.928
10.5 | 1.133 | 0.01095 | 0.014 | 103.453
11 | 1.156 | 0.01186 | 0.014 | 97.397
11.5 | 1.172 | 0.01277 | 0.013 | 91.776
12 | 1.176 | 0.0142 | 0.013 | 82.844
12.5 | 1.164 | 0.01763 | 0.012 | 66.047
13 | 1.152 | 0.02087 | 0.012 | 55.191
13.5 | 1.136 | 0.02434 | 0.011 | 46.654
14 | 1.11 | 0.02968 | 0.011 | 37.39
14.5 | 1.069 | 0.04041 | 0.01 | 26.461
15 | 1.043 | 0.04478 | 0.01 | 23.298
15.5 | 1.016 | 0.04804 | 0.009 | 21.152
16 | 0.973 | 0.05966 | 0.009 | 16.311
16.5 | 0.933 | 0.06964 | 0.008 | 13.396
17 | 0.898 | 0.07543 | 0.008 | 11.903

## 122. Re 14M Mach 0.00 (2)
BIGFOIL.COM POLAR EXPORT
HM391-1
HM391-1 |  |  |  | Cl Max: | 1.7567 | at alpha= | 17.5 | deg
XFOIL ncrit=9 |  |  |  | L/D Max: | 141.222 | at alpha= | 10 | deg
Re: | 14000000 |  |  | Cd Min: | 0.05905 | at alpha= | 20 | deg
Mach: | 0 |  |  | Cl=0 at alpha= | -0.20437 | deg
|  |  |  | @ Cl=0.1, Cd= | 0.0053109
|  |  |  | @ Cl=0.4, Cd= | 0.0051931
|  |  |  | @ Cl=0.6, Cd= | 0.0050636
alpha (deg) | Cl | Cd | Cm | Cl/Cd
-20 | -1.7216 | 0.03465 | -0.0514 | -49.6854
-19.5 | -1.7324 | 0.02949 | -0.0505 | -58.7453
-19 | -1.733 | 0.0261 | -0.0474 | -66.3985
-18.5 | -1.7248 | 0.02383 | -0.0432 | -72.3794
-18 | -1.7093 | 0.02221 | -0.0386 | -76.9608
-17.5 | -1.6924 | 0.02077 | -0.0335 | -81.4829
-17 | -1.6725 | 0.01958 | -0.0281 | -85.4188
-16.5 | -1.6486 | 0.0184 | -0.0231 | -89.5978
-16 | -1.6152 | 0.01734 | -0.0197 | -93.1488
-15.5 | -1.5794 | 0.01634 | -0.0165 | -96.6585
-15 | -1.541 | 0.01547 | -0.0136 | -99.6122
-14.5 | -1.5025 | 0.01454 | -0.0106 | -103.3356
-14 | -1.4613 | 0.01383 | -0.008 | -105.6616
-13.5 | -1.4214 | 0.01314 | -0.0049 | -108.1735
-13 | -1.3835 | 0.01238 | -0.0014 | -111.7528
-12.5 | -1.329 | 0.0116 | -0.0014 | -114.569
-12 | -1.2688 | 0.01099 | -0.0025 | -115.4504
-11.5 | -1.2109 | 0.0101 | -0.0032 | -119.8911
-11 | -1.1637 | 0.00961 | -0.0012 | -121.0926
-10.5 | -1.1071 | 0.00911 | -0.0014 | -121.5258
-10 | -1.0181 | 0.00841 | -0.0088 | -121.0583
-9.5 | -0.96 | 0.00799 | -0.0093 | -120.1502
-9 | -0.9158 | 0.00783 | -0.0065 | -116.9604
-8.5 | -0.87 | 0.00763 | -0.0041 | -114.0236
-8 | -0.8207 | 0.00745 | -0.0024 | -110.1611
-7.5 | -0.7711 | 0.00733 | -0.0008 | -105.1978
-7 | -0.7202 | 0.00716 | 0.0006 | -100.5866
-6.5 | -0.6688 | 0.00695 | 0.0019 | -96.2302
-6 | -0.6175 | 0.00681 | 0.0032 | -90.6755
-5.5 | -0.5663 | 0.00658 | 0.0045 | -86.0638
-5 | -0.5139 | 0.00637 | 0.0056 | -80.675
-4.5 | -0.4603 | 0.00626 | 0.0065 | -73.5304
-4 | -0.4069 | 0.00613 | 0.0074 | -66.3785
-3.5 | -0.3528 | 0.00605 | 0.0082 | -58.314
-3 | -0.2987 | 0.00596 | 0.0089 | -50.1174
-2.5 | -0.2449 | 0.00587 | 0.0098 | -41.7206
-2 | -0.1912 | 0.00577 | 0.0106 | -33.1369
-1.5 | -0.1382 | 0.00561 | 0.0116 | -24.6346
-1 | -0.0846 | 0.00557 | 0.0125 | -15.1885
-0.5 | -0.0311 | 0.00549 | 0.0133 | -5.6648
0 | 0.0215 | 0.00542 | 0.0143 | 3.9668
0.5 | 0.0744 | 0.00537 | 0.0153 | 13.8547
1 | 0.1264 | 0.00525 | 0.0164 | 24.0762
1.5 | 0.1778 | 0.00516 | 0.0176 | 34.4574
2 | 0.2304 | 0.00516 | 0.0186 | 44.6512
2.5 | 0.2817 | 0.00525 | 0.0198 | 53.6571
3 | 0.3312 | 0.00514 | 0.0213 | 64.4358
3.5 | 0.3826 | 0.00521 | 0.0225 | 73.4357
5 | 0.527 | 0.00507 | 0.028 | 103.9448
5.5 | 0.6406 | 0.00506 | 0.0147 | 126.6008
6 | 0.7037 | 0.00541 | 0.0131 | 130.0739
6.5 | 0.7476 | 0.00572 | 0.0159 | 130.6993
7 | 0.8088 | 0.00608 | 0.0147 | 133.0263
7.5 | 0.8714 | 0.00645 | 0.0131 | 135.1008
8 | 0.934 | 0.00674 | 0.0115 | 138.5757
8.5 | 0.9942 | 0.00704 | 0.0104 | 141.2216
9 | 1.051 | 0.00746 | 0.01 | 140.8847
10 | 1.1552 | 0.00818 | 0.0113 | 141.2225
10.5 | 1.2144 | 0.0086 | 0.0102 | 141.2093
11 | 1.2713 | 0.00924 | 0.0093 | 137.5866
11.5 | 1.3256 | 0.0101 | 0.0088 | 131.2475
12 | 1.374 | 0.01144 | 0.0092 | 120.1049
12.5 | 1.4261 | 0.01208 | 0.0092 | 118.0546
13 | 1.4761 | 0.0128 | 0.0095 | 115.3203
13.5 | 1.5254 | 0.0135 | 0.0099 | 112.9926
14 | 1.5727 | 0.01432 | 0.0105 | 109.8254
14.5 | 1.6191 | 0.01515 | 0.0112 | 106.8713
15 | 1.6639 | 0.01614 | 0.0119 | 103.0917
16 | 1.7376 | 0.01858 | 0.0157 | 93.5199
16.5 | 1.7388 | 0.01979 | 0.0239 | 87.8626
17 | 1.7499 | 0.02136 | 0.0288 | 81.9242
17.5 | 1.7567 | 0.02368 | 0.0327 | 74.185
18 | 1.7555 | 0.02713 | 0.0355 | 64.707
18.5 | 1.7383 | 0.03304 | 0.0362 | 52.612
19 | 1.7291 | 0.03973 | 0.0341 | 43.5213
19.5 | 1.7011 | 0.04923 | 0.0303 | 34.5541
20 | 1.6715 | 0.05905 | 0.0263 | 28.3065

## 123. Re 14M Mach 0.10 (1)
BIGFOIL.COM POLAR EXPORT
HM391-1
HM391-1 |  |  |  | Cl Max: | 1.167 | at alpha= | 11.5 | deg
JavaFoil+Calcfoil stall+Eppler ext transition |  |  |  | L/D Max: | 119.961 | at alpha= | 9.5 | deg
Re: | 14000000 |  |  | Cd Min: | 0.00688 | at alpha= | 1.5 | deg
Mach: | 0.1 |  |  | Cl=0 at alpha= | 0.1 | deg
|  |  |  | @ Cl=0.1, Cd= | 0.00718
|  |  |  | @ Cl=0.4, Cd= | 0.0070495
|  |  |  | @ Cl=0.6, Cd= | 0.0077066
alpha (deg) | Cl | Cd | Cm | Cl/Cd
-15 | -0.526 | 0.08842 | 0.016 | -5.946
-14.5 | -0.552 | 0.08243 | 0.016 | -6.692
-14 | -0.578 | 0.07564 | 0.017 | -7.641
-13.5 | -0.608 | 0.06553 | 0.018 | -9.278
-13 | -0.642 | 0.05286 | 0.019 | -12.154
-12.5 | -0.69 | 0.0347 | 0.021 | -19.884
-12 | -0.757 | 0.01731 | 0.023 | -43.754
-11.5 | -0.808 | 0.01285 | 0.024 | -62.884
-11 | -0.824 | 0.01115 | 0.024 | -73.934
-10.5 | -0.835 | 0.01188 | 0.024 | -70.264
-10 | -0.84 | 0.01218 | 0.024 | -68.953
-9.5 | -0.84 | 0.01162 | 0.024 | -72.307
-9 | -0.834 | 0.01212 | 0.023 | -68.792
-8.5 | -0.822 | 0.01168 | 0.023 | -70.387
-8 | -0.804 | 0.01124 | 0.023 | -71.502
-7.5 | -0.78 | 0.01084 | 0.023 | -71.997
-7 | -0.751 | 0.01053 | 0.023 | -71.278
-6.5 | -0.716 | 0.0101 | 0.023 | -70.931
-6 | -0.677 | 0.00982 | 0.023 | -68.895
-5.5 | -0.633 | 0.00949 | 0.023 | -66.7
-5 | -0.586 | 0.0092 | 0.022 | -63.627
-4.5 | -0.535 | 0.00897 | 0.022 | -59.605
-4 | -0.482 | 0.00885 | 0.022 | -54.441
-3.5 | -0.426 | 0.00861 | 0.022 | -49.49
-3 | -0.369 | 0.00839 | 0.022 | -43.993
-2.5 | -0.31 | 0.00821 | 0.021 | -37.8
-2 | -0.251 | 0.00804 | 0.021 | -31.268
-1.5 | -0.192 | 0.00797 | 0.021 | -24.069
-1 | -0.132 | 0.00792 | 0.021 | -16.676
-0.5 | -0.072 | 0.00781 | 0.021 | -9.236
0 | -0.012 | 0.0077 | 0.02 | -1.572
0.5 | 0.048 | 0.0077 | 0.02 | 6.238
1 | 0.108 | 0.0071 | 0.02 | 15.232
1.5 | 0.168 | 0.00688 | 0.02 | 24.457
2 | 0.228 | 0.00698 | 0.019 | 32.68
2.5 | 0.288 | 0.00711 | 0.019 | 40.515
3 | 0.348 | 0.00712 | 0.019 | 48.847
3.5 | 0.407 | 0.00704 | 0.019 | 57.782
4 | 0.466 | 0.00709 | 0.018 | 65.69
4.5 | 0.525 | 0.00728 | 0.018 | 72.029
5 | 0.583 | 0.00756 | 0.018 | 77.11
5.5 | 0.641 | 0.00806 | 0.018 | 79.49
6 | 0.698 | 0.00794 | 0.017 | 87.928
6.5 | 0.755 | 0.00812 | 0.017 | 92.886
7 | 0.811 | 0.00834 | 0.017 | 97.24
7.5 | 0.866 | 0.00858 | 0.016 | 100.886
8 | 0.92 | 0.00906 | 0.016 | 101.465
8.5 | 0.973 | 0.00861 | 0.016 | 112.993
9 | 1.025 | 0.00885 | 0.015 | 115.784
9.5 | 1.071 | 0.00893 | 0.015 | 119.961
10 | 1.106 | 0.01076 | 0.015 | 102.824
10.5 | 1.134 | 0.01116 | 0.014 | 101.595
11 | 1.156 | 0.01202 | 0.014 | 96.19
11.5 | 1.167 | 0.01332 | 0.013 | 87.545
12 | 1.167 | 0.01516 | 0.013 | 76.974
12.5 | 1.162 | 0.01714 | 0.012 | 67.786
13 | 1.137 | 0.02241 | 0.012 | 50.764
13.5 | 1.109 | 0.02866 | 0.011 | 38.694
14 | 1.087 | 0.03231 | 0.011 | 33.638
14.5 | 1.056 | 0.03793 | 0.01 | 27.831
15 | 1.01 | 0.05 | 0.01 | 20.193
15.5 | 0.976 | 0.05516 | 0.009 | 17.692
16 | 0.943 | 0.058 | 0.009 | 16.258
16.5 | 0.894 | 0.07153 | 0.008 | 12.493

## 124. Re 14M Mach 0.10 (2)
BIGFOIL.COM POLAR EXPORT
HM391-1
HM391-1 |  |  |  | Cl Max: | 1.7482 | at alpha= | 17.5 | deg
XFOIL ncrit=9 |  |  |  | L/D Max: | 141.139 | at alpha= | 10 | deg
Re: | 14000000 |  |  | Cd Min: | 0.06914 | at alpha= | 20 | deg
Mach: | 0.1 |  |  | Cl=0 at alpha= | -0.20794 | deg
|  |  |  | @ Cl=0.1, Cd= | 0.0053129
|  |  |  | @ Cl=0.4, Cd= | 0.0052208
|  |  |  | @ Cl=0.6, Cd= | 0.00508
alpha (deg) | Cl | Cd | Cm | Cl/Cd
-20 | -1.6525 | 0.04652 | -0.0484 | -35.5224
-19.5 | -1.6897 | 0.03601 | -0.0536 | -46.9231
-19 | -1.7028 | 0.03029 | -0.0533 | -56.2166
-18.5 | -1.7027 | 0.02676 | -0.0505 | -63.6286
-18 | -1.6936 | 0.02443 | -0.0463 | -69.3246
-17.5 | -1.6825 | 0.02247 | -0.0411 | -74.8776
-17 | -1.666 | 0.02093 | -0.0355 | -79.5987
-16.5 | -1.6491 | 0.01957 | -0.0293 | -84.2667
-16 | -1.6213 | 0.01833 | -0.0246 | -88.4506
-15.5 | -1.5875 | 0.01717 | -0.0209 | -92.4578
-15 | -1.5499 | 0.01618 | -0.0176 | -95.7911
-14.5 | -1.5123 | 0.01512 | -0.0141 | -100.0198
-14 | -1.4708 | 0.01434 | -0.0112 | -102.5662
-13.5 | -1.4303 | 0.01357 | -0.008 | -105.4016
-13 | -1.3923 | 0.01275 | -0.0042 | -109.2
-12.5 | -1.3404 | 0.01193 | -0.0033 | -112.3554
-12 | -1.2795 | 0.01126 | -0.0042 | -113.6323
-11.5 | -1.2204 | 0.01036 | -0.0047 | -117.7992
-11 | -1.1724 | 0.00982 | -0.0027 | -119.389
-10.5 | -1.1163 | 0.00925 | -0.0025 | -120.6811
-10 | -1.0269 | 0.00858 | -0.0096 | -119.6853
-9.5 | -0.9654 | 0.00813 | -0.0106 | -118.7454
-9 | -0.922 | 0.0079 | -0.0075 | -116.7089
-8.5 | -0.8756 | 0.0077 | -0.005 | -113.7143
-8 | -0.8261 | 0.00749 | -0.0031 | -110.2937
-7.5 | -0.7761 | 0.00736 | -0.0014 | -105.4484
-7 | -0.7246 | 0.00719 | 0 | -100.7789
-6.5 | -0.6728 | 0.00698 | 0.0014 | -96.3897
-5.5 | -0.569 | 0.00664 | 0.0041 | -85.6928
-5 | -0.5168 | 0.00638 | 0.0053 | -81.0031
-4.5 | -0.4628 | 0.00628 | 0.0063 | -73.6943
-4 | -0.4091 | 0.00614 | 0.0072 | -66.6287
-3.5 | -0.3546 | 0.00605 | 0.008 | -58.6116
-3 | -0.3001 | 0.00597 | 0.0088 | -50.268
-2.5 | -0.246 | 0.00588 | 0.0097 | -41.8367
-2 | -0.1919 | 0.00578 | 0.0105 | -33.2007
-1.5 | -0.1387 | 0.00562 | 0.0116 | -24.6797
-1 | -0.0848 | 0.00557 | 0.0124 | -15.2244
-0.5 | -0.0309 | 0.0055 | 0.0133 | -5.6182
0 | 0.022 | 0.00542 | 0.0143 | 4.059
0.5 | 0.0751 | 0.00537 | 0.0153 | 13.9851
1 | 0.1274 | 0.00525 | 0.0165 | 24.2667
1.5 | 0.1792 | 0.00517 | 0.0177 | 34.6615
2 | 0.2321 | 0.00516 | 0.0187 | 44.9806
3 | 0.3334 | 0.00515 | 0.0215 | 64.7379
4 | 0.4368 | 0.00526 | 0.0238 | 83.0418
4.5 | 0.485 | 0.00517 | 0.0257 | 93.8104
5 | 0.5305 | 0.00508 | 0.0283 | 104.4291
5.5 | 0.646 | 0.00508 | 0.0147 | 127.1654
6 | 0.7083 | 0.00543 | 0.0134 | 130.442
6.5 | 0.7529 | 0.00574 | 0.0162 | 131.1672
7 | 0.8146 | 0.00611 | 0.0149 | 133.3224
7.5 | 0.8778 | 0.00649 | 0.0134 | 135.2542
8 | 0.941 | 0.00678 | 0.0118 | 138.7906
8.5 | 1.0016 | 0.0071 | 0.0109 | 141.0704
9 | 1.0589 | 0.00751 | 0.0105 | 140.9987
10 | 1.1644 | 0.00825 | 0.012 | 141.1394
10.5 | 1.224 | 0.00871 | 0.0109 | 140.5281
11 | 1.2808 | 0.00945 | 0.0103 | 135.5344
11.5 | 1.3349 | 0.01042 | 0.01 | 128.1094
12 | 1.3849 | 0.01164 | 0.0104 | 118.9777
12.5 | 1.4373 | 0.01231 | 0.0106 | 116.7587
13 | 1.4881 | 0.01303 | 0.011 | 114.2057
13.5 | 1.5377 | 0.01377 | 0.0115 | 111.6703
14 | 1.5845 | 0.0147 | 0.0124 | 107.7891
14.5 | 1.6311 | 0.01561 | 0.0133 | 104.4907
15 | 1.6766 | 0.0167 | 0.0141 | 100.3952
15.5 | 1.7198 | 0.01798 | 0.0149 | 95.6507
16 | 1.7294 | 0.01913 | 0.0222 | 90.4025
16.5 | 1.7345 | 0.02075 | 0.0288 | 83.5904
17 | 1.7442 | 0.02279 | 0.0331 | 76.5336
17.5 | 1.7482 | 0.02579 | 0.0361 | 67.786
18 | 1.7405 | 0.03028 | 0.038 | 57.4802
18.5 | 1.7183 | 0.03808 | 0.0362 | 45.1234
19 | 1.6993 | 0.04643 | 0.033 | 36.5992
19.5 | 1.6565 | 0.05798 | 0.0281 | 28.5702
20 | 1.6198 | 0.06914 | 0.0233 | 23.4278

## 125. Re 14M Mach 0.25 (1)
BIGFOIL.COM POLAR EXPORT
HM391-1
HM391-1 |  |  |  | Cl Max: | 1.14 | at alpha= | 11 | deg
JavaFoil+Calcfoil stall+Eppler ext transition |  |  |  | L/D Max: | 109.703 | at alpha= | 9 | deg
Re: | 14000000 |  |  | Cd Min: | 0.0069 | at alpha= | 1.5 | deg
Mach: | 0.25 |  |  | Cl=0 at alpha= | 0.098361 | deg
|  |  |  | @ Cl=0.1, Cd= | 0.0073271
|  |  |  | @ Cl=0.4, Cd= | 0.0071795
|  |  |  | @ Cl=0.6, Cd= | 0.0076876
alpha (deg) | Cl | Cd | Cm | Cl/Cd
-13.5 | -0.241 | 0.08433 | 0.015 | -2.855
-13 | -0.311 | 0.07758 | 0.016 | -4.002
-12.5 | -0.372 | 0.0716 | 0.016 | -5.202
-12 | -0.432 | 0.0624 | 0.017 | -6.929
-11.5 | -0.493 | 0.05036 | 0.019 | -9.791
-11 | -0.571 | 0.02895 | 0.021 | -19.716
-10.5 | -0.663 | 0.01406 | 0.024 | -47.193
-10 | -0.717 | 0.01106 | 0.024 | -64.805
-9.5 | -0.747 | 0.01176 | 0.024 | -63.498
-9 | -0.766 | 0.0118 | 0.024 | -64.908
-8.5 | -0.775 | 0.01236 | 0.024 | -62.727
-8 | -0.775 | 0.01179 | 0.024 | -65.67
-7.5 | -0.764 | 0.01136 | 0.024 | -67.292
-7 | -0.745 | 0.01089 | 0.024 | -68.458
-6.5 | -0.718 | 0.01053 | 0.023 | -68.167
-6 | -0.684 | 0.0101 | 0.023 | -67.689
-5.5 | -0.643 | 0.00981 | 0.023 | -65.529
-5 | -0.597 | 0.00944 | 0.023 | -63.263
-4.5 | -0.547 | 0.00918 | 0.023 | -59.601
-4 | -0.493 | 0.00889 | 0.023 | -55.5
-3.5 | -0.437 | 0.00881 | 0.022 | -49.65
-3 | -0.379 | 0.00852 | 0.022 | -44.484
-2.5 | -0.319 | 0.00832 | 0.022 | -38.293
-2 | -0.258 | 0.00818 | 0.022 | -31.534
-1.5 | -0.197 | 0.00807 | 0.022 | -24.411
-1 | -0.136 | 0.008 | 0.021 | -16.96
-0.5 | -0.074 | 0.00792 | 0.021 | -9.36
0 | -0.012 | 0.00779 | 0.021 | -1.599
0.5 | 0.049 | 0.00787 | 0.021 | 6.267
1 | 0.111 | 0.00721 | 0.02 | 15.417
1.5 | 0.173 | 0.0069 | 0.02 | 25.022
2 | 0.234 | 0.00701 | 0.02 | 33.417
2.5 | 0.296 | 0.00719 | 0.02 | 41.12
3 | 0.357 | 0.00725 | 0.019 | 49.237
3.5 | 0.418 | 0.00715 | 0.019 | 58.428
4 | 0.478 | 0.00727 | 0.019 | 65.776
4.5 | 0.539 | 0.00746 | 0.019 | 72.192
5 | 0.598 | 0.00767 | 0.018 | 78.004
5.5 | 0.657 | 0.00819 | 0.018 | 80.251
6 | 0.716 | 0.00816 | 0.018 | 87.781
6.5 | 0.774 | 0.00838 | 0.017 | 92.345
7 | 0.83 | 0.00859 | 0.017 | 96.632
7.5 | 0.886 | 0.00893 | 0.017 | 99.276
8 | 0.941 | 0.00863 | 0.016 | 109.048
8.5 | 0.994 | 0.00908 | 0.016 | 109.491
9 | 1.046 | 0.00953 | 0.016 | 109.703
9.5 | 1.089 | 0.01041 | 0.015 | 104.583
10 | 1.117 | 0.01168 | 0.015 | 95.664
10.5 | 1.137 | 0.01224 | 0.015 | 92.897
11 | 1.14 | 0.01411 | 0.014 | 80.796
11.5 | 1.134 | 0.01628 | 0.014 | 69.694
12 | 1.11 | 0.02049 | 0.013 | 54.166
12.5 | 1.078 | 0.02516 | 0.012 | 42.842
13 | 1.033 | 0.03191 | 0.012 | 32.377
13.5 | 0.978 | 0.0406 | 0.011 | 24.103
14 | 0.922 | 0.04744 | 0.01 | 19.432
14.5 | 0.853 | 0.05771 | 0.01 | 14.781
15 | 0.785 | 0.06341 | 0.009 | 12.375
15.5 | 0.707 | 0.07219 | 0.009 | 9.795
16 | 0.623 | 0.08359 | 0.008 | 7.457

## 126. Re 14M Mach 0.25 (2)
BIGFOIL.COM POLAR EXPORT
HM391-1
HM391-1 |  |  |  | Cl Max: | 1.7087 | at alpha= | 16 | deg
XFOIL ncrit=9 |  |  |  | L/D Max: | 141.28 | at alpha= | 9 | deg
Re: | 14000000 |  |  | Cd Min: | 0.19941 | at alpha= | -19.5 | deg
Mach: | 0.25 |  |  | Cl=0 at alpha= | -0.22702 | deg
|  |  |  | @ Cl=0.1, Cd= | 0.0053515
|  |  |  | @ Cl=0.4, Cd= | 0.0052508
|  |  |  | @ Cl=0.6, Cd= | 0.0051562
alpha (deg) | Cl | Cd | Cm | Cl/Cd
-19.5 | -0.858 | 0.19941 | 0.0503 | -4.3027
-19 | -0.8512 | 0.19082 | 0.0452 | -4.4607
-18.5 | -0.8699 | 0.17574 | 0.0364 | -4.9499
-18 | -0.9282 | 0.15283 | 0.0223 | -6.0734
-17 | -1.3951 | 0.05881 | -0.043 | -23.7222
-16.5 | -1.4769 | 0.03933 | -0.0591 | -37.5515
-16 | -1.5038 | 0.0315 | -0.061 | -47.7397
-15.5 | -1.5218 | 0.02667 | -0.0566 | -57.0604
-15 | -1.527 | 0.02348 | -0.0491 | -65.0341
-14.5 | -1.531 | 0.02079 | -0.0394 | -73.6412
-14 | -1.5051 | 0.01872 | -0.0331 | -80.4006
-13.5 | -1.4716 | 0.01699 | -0.0275 | -86.6157
-13 | -1.4364 | 0.01536 | -0.0219 | -93.5156
-12.5 | -1.3991 | 0.0141 | -0.0163 | -99.227
-12 | -1.3399 | 0.013 | -0.0148 | -103.0692
-11 | -1.2225 | 0.011 | -0.0118 | -111.1364
-10.5 | -1.1664 | 0.01023 | -0.0097 | -114.0176
-10 | -1.0807 | 0.00938 | -0.014 | -115.2132
-9.5 | -0.9988 | 0.00874 | -0.0177 | -114.2792
-9 | -0.9536 | 0.00849 | -0.0136 | -112.3204
-8.5 | -0.9063 | 0.00815 | -0.0101 | -111.2025
-8 | -0.8556 | 0.00779 | -0.0074 | -109.8331
-7.5 | -0.804 | 0.00757 | -0.0049 | -106.2087
-7 | -0.7497 | 0.00737 | -0.003 | -101.7232
-6.5 | -0.6952 | 0.00716 | -0.0013 | -97.095
-6 | -0.6415 | 0.00694 | 0.0006 | -92.4352
-5.5 | -0.5865 | 0.00678 | 0.0021 | -86.5044
-5 | -0.533 | 0.00646 | 0.0039 | -82.5077
-4.5 | -0.4769 | 0.00635 | 0.005 | -75.1024
-4 | -0.421 | 0.0062 | 0.0062 | -67.9032
-3.5 | -0.3646 | 0.00609 | 0.0072 | -59.8686
-3 | -0.308 | 0.00601 | 0.0082 | -51.2479
-2.5 | -0.252 | 0.00592 | 0.0092 | -42.5676
-2 | -0.196 | 0.00583 | 0.0102 | -33.6192
-1.5 | -0.1411 | 0.00567 | 0.0113 | -24.8854
-1 | -0.0853 | 0.0056 | 0.0123 | -15.2321
-0.5 | -0.0297 | 0.00553 | 0.0133 | -5.3707
0 | 0.0247 | 0.00545 | 0.0144 | 4.5321
0.5 | 0.0793 | 0.00539 | 0.0155 | 14.7124
1 | 0.1331 | 0.00529 | 0.0168 | 25.1607
1.5 | 0.1866 | 0.00519 | 0.0181 | 35.9538
2 | 0.2414 | 0.00518 | 0.0191 | 46.6023
2.5 | 0.2941 | 0.00528 | 0.0206 | 55.7008
3 | 0.3454 | 0.00519 | 0.0223 | 66.5511
3.5 | 0.3993 | 0.00525 | 0.0235 | 76.0571
4 | 0.4526 | 0.00531 | 0.0249 | 85.2354
4.5 | 0.5023 | 0.0052 | 0.027 | 96.5962
5 | 0.5498 | 0.00512 | 0.0297 | 107.3828
5.5 | 0.6745 | 0.00521 | 0.0149 | 129.4626
6 | 0.7332 | 0.00559 | 0.0152 | 131.1628
6.5 | 0.7813 | 0.00597 | 0.0179 | 130.871
7 | 0.8469 | 0.00633 | 0.0167 | 133.7915
7.5 | 0.9139 | 0.00668 | 0.0152 | 136.8114
8 | 0.9797 | 0.00702 | 0.0141 | 139.5584
8.5 | 1.043 | 0.00741 | 0.0136 | 140.7557
9 | 1.1034 | 0.00781 | 0.0137 | 141.2804
10 | 1.2163 | 0.00864 | 0.0159 | 140.7755
10.5 | 1.277 | 0.00947 | 0.0157 | 134.8469
11 | 1.333 | 0.01078 | 0.0161 | 123.6549
11.5 | 1.3898 | 0.01188 | 0.0166 | 116.9865
12 | 1.4466 | 0.0127 | 0.0173 | 113.9055
12.5 | 1.5015 | 0.01352 | 0.0184 | 111.0577
13 | 1.5541 | 0.01445 | 0.0199 | 107.5502
13.5 | 1.6043 | 0.01553 | 0.0216 | 103.3033
14 | 1.6526 | 0.01696 | 0.0233 | 97.441
15 | 1.7022 | 0.01975 | 0.034 | 86.1873
15.5 | 1.708 | 0.02203 | 0.0399 | 77.5306
16 | 1.7087 | 0.02565 | 0.0434 | 66.616
16.5 | 1.6997 | 0.0315 | 0.0436 | 53.9587
17 | 1.6896 | 0.03866 | 0.0415 | 43.7041
17.5 | 1.6612 | 0.04772 | 0.0388 | 34.8114
18 | 1.6096 | 0.05982 | 0.034 | 26.9074
18.5 | 1.5265 | 0.07685 | 0.0256 | 19.8634
19 | 1.4683 | 0.09171 | 0.0182 | 16.0102
19.5 | 1.3925 | 0.10994 | 0.0083 | 12.666
20 | 1.3385 | 0.12566 | -0.0003 | 10.6518

## 127. Re 14M Mach 0.50 (1)
BIGFOIL.COM POLAR EXPORT
HM391-1
HM391-1 |  |  |  | Cl Max: | 1.084 | at alpha= | 20 | deg
JavaFoil+Calcfoil stall+Eppler ext transition |  |  |  | L/D Max: | 86.546 | at alpha= | 6.5 | deg
Re: | 14000000 |  |  | Cd Min: | 0.00733 | at alpha= | 1.5 | deg
Mach: | 0.5 |  |  | Cl=0 at alpha= | 0.10145 | deg
|  |  |  | @ Cl=0.1, Cd= | 0.0078426
|  |  |  | @ Cl=0.4, Cd= | 0.007775
|  |  |  | @ Cl=0.6, Cd= | 0.0084369
alpha (deg) | Cl | Cd | Cm | Cl/Cd
-20 | -1.085 | 0.17699 | 0.017 | -6.133
-19.5 | -1.067 | 0.14962 | 0.018 | -7.128
-19 | -1.035 | 0.15321 | 0.018 | -6.754
-18.5 | -1.014 | 0.13489 | 0.018 | -7.52
-18 | -0.983 | 0.13666 | 0.018 | -7.196
-17.5 | -0.955 | 0.13332 | 0.017 | -7.166
-17 | -0.927 | 0.13013 | 0.017 | -7.126
-16.5 | -0.909 | 0.1106 | 0.018 | -8.218
-16 | -0.874 | 0.11863 | 0.017 | -7.365
-15.5 | -0.856 | 0.09921 | 0.018 | -8.631
-15 | -0.825 | 0.09876 | 0.018 | -8.359
-14.5 | -0.804 | 0.08824 | 0.019 | -9.116
-14 | -0.8 | 0.06624 | 0.021 | -12.07
-13.5 | -0.763 | 0.06939 | 0.02 | -10.996
-13 | -0.753 | 0.05481 | 0.022 | -13.735
-12.5 | -0.746 | 0.04043 | 0.023 | -18.454
-12 | -0.722 | 0.03628 | 0.024 | -19.905
-11.5 | -0.708 | 0.02819 | 0.024 | -25.122
-11 | -0.71 | 0.01804 | 0.026 | -39.359
-10.5 | -0.699 | 0.01455 | 0.027 | -48.079
-10 | -0.677 | 0.01307 | 0.027 | -51.756
-9.5 | -0.644 | 0.01197 | 0.027 | -53.839
-9 | -0.611 | 0.01238 | 0.027 | -49.385
-8.5 | -0.489 | 0.04077 | 0.02 | -11.993
-8 | -0.496 | 0.02157 | 0.024 | -22.997
-7.5 | -0.511 | 0.01191 | 0.027 | -42.932
-7 | -0.478 | 0.01188 | 0.026 | -40.238
-6.5 | -0.445 | 0.01177 | 0.026 | -37.795
-6 | -0.411 | 0.01209 | 0.026 | -34.024
-5.5 | -0.599 | 0.01145 | 0.026 | -52.357
-5 | -0.616 | 0.01076 | 0.026 | -57.227
-4.5 | -0.587 | 0.01033 | 0.025 | -56.812
-4 | -0.54 | 0.00985 | 0.025 | -54.784
-3.5 | -0.483 | 0.00956 | 0.025 | -50.56
-3 | -0.421 | 0.00921 | 0.025 | -45.708
-2.5 | -0.355 | 0.00898 | 0.025 | -39.543
-2 | -0.288 | 0.00874 | 0.024 | -32.915
-1.5 | -0.22 | 0.0086 | 0.024 | -25.548
-1 | -0.151 | 0.00843 | 0.024 | -17.973
-0.5 | -0.083 | 0.00834 | 0.024 | -9.933
0 | -0.014 | 0.00815 | 0.023 | -1.705
0.5 | 0.055 | 0.00826 | 0.023 | 6.676
1 | 0.124 | 0.00762 | 0.023 | 16.277
1.5 | 0.193 | 0.00733 | 0.023 | 26.329
2 | 0.262 | 0.00747 | 0.022 | 35.011
2.5 | 0.33 | 0.00757 | 0.022 | 43.589
3 | 0.398 | 0.00778 | 0.022 | 51.199
3.5 | 0.466 | 0.00761 | 0.021 | 61.253
4 | 0.533 | 0.00796 | 0.021 | 66.95
4.5 | 0.599 | 0.00843 | 0.021 | 71.075
5 | 0.664 | 0.00888 | 0.02 | 74.806
5.5 | 0.728 | 0.00924 | 0.02 | 78.824
6 | 0.791 | 0.00938 | 0.02 | 84.311
6.5 | 0.851 | 0.00984 | 0.019 | 86.546
7 | 0.905 | 0.0105 | 0.019 | 86.212
7.5 | 0.957 | 0.01126 | 0.019 | 84.982
8 | 1.003 | 0.0116 | 0.018 | 86.465
8.5 | 1.04 | 0.0127 | 0.018 | 81.918
9 | 1.048 | 0.01662 | 0.017 | 63.074
9.5 | 1.026 | 0.02564 | 0.016 | 40.033
10 | 0.906 | 0.03497 | 0.014 | 25.898
10.5 | 0.602 | 0.04958 | 0.013 | 12.14
11 | 0.607 | 0.0709 | 0.011 | 8.564
11.5 | 0.699 | 0.02916 | 0.014 | 23.975
12 | 0.723 | 0.03303 | 0.014 | 21.901
12.5 | 0.742 | 0.04024 | 0.013 | 18.441
13 | 0.766 | 0.04531 | 0.012 | 16.898
13.5 | 0.79 | 0.05017 | 0.012 | 15.748
14 | 0.804 | 0.06268 | 0.011 | 12.835
14.5 | 0.819 | 0.07644 | 0.01 | 10.711
15 | 0.835 | 0.09098 | 0.009 | 9.175
15.5 | 0.862 | 0.09585 | 0.009 | 8.991
16 | 0.887 | 0.1021 | 0.009 | 8.692
16.5 | 0.91 | 0.11173 | 0.008 | 8.147
17 | 0.928 | 0.13046 | 0.008 | 7.115
17.5 | 0.955 | 0.13769 | 0.007 | 6.933
18 | 0.978 | 0.1529 | 0.007 | 6.394
18.5 | 1.01 | 0.14931 | 0.007 | 6.763
19 | 1.034 | 0.16232 | 0.006 | 6.368
19.5 | 1.069 | 0.1505 | 0.006 | 7.105
20 | 1.084 | 0.18542 | 0.006 | 5.848

## 128. Re 14M Mach 0.50 (2)
BIGFOIL.COM POLAR EXPORT
HM391-1
HM391-1 |  |  |  | Cl Max: | 1.55 | at alpha= | 10.5 | deg
XFOIL ncrit=9 |  |  |  | L/D Max: | 142.265 | at alpha= | 8.5 | deg
Re: | 14000000 |  |  | Cd Min: | 0.09373 | at alpha= | -12.5 | deg
Mach: | 0.5 |  |  | Cl=0 at alpha= | -0.29507 | deg
|  |  |  | @ Cl=0.1, Cd= | 0.005539
|  |  |  | @ Cl=0.4, Cd= | 0.0053805
|  |  |  | @ Cl=0.6, Cd= | 0.0054335
alpha (deg) | Cl | Cd | Cm | Cl/Cd
-12.5 | -0.6578 | 0.09373 | -0.0172 | -7.018
-12 | -0.6786 | 0.08325 | -0.0216 | -8.1514
-11.5 | -0.7 | 0.07237 | -0.0261 | -9.6725
-11 | -0.7191 | 0.06002 | -0.0331 | -11.981
-10.5 | -0.7366 | 0.046 | -0.0424 | -16.013
-9.5 | -0.7628 | 0.01662 | -0.079 | -45.8965
-9 | -0.8066 | 0.01342 | -0.0708 | -60.1043
-8.5 | -0.8562 | 0.01044 | -0.0562 | -82.0115
-8 | -0.888 | 0.00633 | -0.0434 | -140.2844
-7.5 | -0.8963 | 0.00322 | -0.0307 | -278.354
-7 | -0.862 | 0.00204 | -0.0204 | -422.549
-6.5 | -0.7981 | 0.00183 | -0.015 | -436.1202
-6 | -0.7322 | 0.00172 | -0.0109 | -425.6977
-5.5 | -0.6666 | 0.00163 | -0.0072 | -408.9571
-5 | -0.6012 | 0.00155 | -0.0041 | -387.871
-4 | -0.4726 | 0.00141 | 0.0013 | -335.1773
-3.5 | -0.4078 | 0.00136 | 0.0034 | -299.8529
-3 | -0.343 | 0.00133 | 0.0053 | -257.8947
-2.5 | -0.2782 | 0.0013 | 0.0069 | -214
-2 | -0.2145 | 0.00128 | 0.0085 | -167.5781
-1.5 | -0.1514 | 0.00125 | 0.0101 | -121.12
-1 | -0.0896 | 0.00121 | 0.0118 | -74.0496
-0.5 | -0.0266 | 0.00119 | 0.0131 | -22.3529
0 | 0.0383 | 0.00556 | 0.0146 | 6.8885
0.5 | 0.0996 | 0.00554 | 0.0163 | 17.9783
1 | 0.1603 | 0.00539 | 0.0181 | 29.7403
1.5 | 0.2218 | 0.00528 | 0.0198 | 42.0076
2 | 0.2841 | 0.00527 | 0.0214 | 53.9089
2.5 | 0.3434 | 0.0054 | 0.0236 | 63.5926
3 | 0.4014 | 0.00538 | 0.0262 | 74.6097
3.5 | 0.464 | 0.0055 | 0.028 | 84.3636
4 | 0.5249 | 0.00556 | 0.0303 | 94.4065
4.5 | 0.5837 | 0.00544 | 0.0331 | 107.2978
5 | 0.6593 | 0.00541 | 0.0326 | 121.8669
5.5 | 0.7923 | 0.00601 | 0.0204 | 131.8303
6 | 0.8375 | 0.00638 | 0.0271 | 131.2696
6.5 | 0.9173 | 0.00679 | 0.027 | 135.0957
7 | 1.0022 | 0.0072 | 0.0264 | 139.1944
7.5 | 1.0843 | 0.00767 | 0.0268 | 141.369
8 | 1.1642 | 0.00821 | 0.0282 | 141.8027
8.5 | 1.2434 | 0.00874 | 0.0304 | 142.2654
9.5 | 1.3907 | 0.00999 | 0.0384 | 139.2092
10 | 1.4616 | 0.01185 | 0.0423 | 123.3418
10.5 | 1.55 | 0.01261 | 0.0458 | 122.9183

## 129. Re 16M Mach 0.00 (1)
BIGFOIL.COM POLAR EXPORT
HM391-1
HM391-1 |  |  |  | Cl Max: | 1.18 | at alpha= | 12 | deg
JavaFoil+Calcfoil stall+Eppler ext transition |  |  |  | L/D Max: | 118.786 | at alpha= | 9.5 | deg
Re: | 16000000 |  |  | Cd Min: | 0.00677 | at alpha= | 1.5 | deg
Mach: | 0 |  |  | Cl=0 at alpha= | 0.1 | deg
|  |  |  | @ Cl=0.1, Cd= | 0.0071127
|  |  |  | @ Cl=0.4, Cd= | 0.0071449
|  |  |  | @ Cl=0.6, Cd= | 0.0076707
alpha (deg) | Cl | Cd | Cm | Cl/Cd
-15 | -0.575 | 0.08386 | 0.017 | -6.856
-14.5 | -0.599 | 0.07669 | 0.017 | -7.816
-14 | -0.627 | 0.06683 | 0.018 | -9.38
-13.5 | -0.66 | 0.05349 | 0.019 | -12.33
-13 | -0.701 | 0.03706 | 0.021 | -18.929
-12.5 | -0.759 | 0.02018 | 0.022 | -37.619
-12 | -0.816 | 0.01342 | 0.024 | -60.803
-11.5 | -0.836 | 0.01105 | 0.024 | -75.628
-11 | -0.847 | 0.01214 | 0.024 | -69.709
-10.5 | -0.853 | 0.01241 | 0.024 | -68.696
-10 | -0.854 | 0.01174 | 0.024 | -72.782
-9.5 | -0.851 | 0.01234 | 0.023 | -68.92
-9 | -0.841 | 0.01182 | 0.023 | -71.186
-8.5 | -0.827 | 0.0114 | 0.023 | -72.543
-8 | -0.807 | 0.01093 | 0.023 | -73.828
-7.5 | -0.782 | 0.01063 | 0.023 | -73.496
-7 | -0.751 | 0.01017 | 0.023 | -73.827
-6.5 | -0.715 | 0.00986 | 0.023 | -72.513
-6 | -0.675 | 0.00959 | 0.023 | -70.434
-5.5 | -0.631 | 0.0093 | 0.022 | -67.885
-5 | -0.583 | 0.00904 | 0.022 | -64.498
-4.5 | -0.533 | 0.0088 | 0.022 | -60.525
-4 | -0.48 | 0.00865 | 0.022 | -55.416
-3.5 | -0.424 | 0.00842 | 0.022 | -50.408
-3 | -0.367 | 0.00819 | 0.022 | -44.848
-2.5 | -0.309 | 0.00806 | 0.021 | -38.326
-2 | -0.25 | 0.00792 | 0.021 | -31.579
-1.5 | -0.191 | 0.0079 | 0.021 | -24.155
-1 | -0.131 | 0.00779 | 0.021 | -16.877
-0.5 | -0.072 | 0.00765 | 0.02 | -9.392
0 | -0.012 | 0.00765 | 0.02 | -1.576
0.5 | 0.048 | 0.00765 | 0.02 | 6.251
1 | 0.108 | 0.00703 | 0.02 | 15.31
1.5 | 0.167 | 0.00677 | 0.02 | 24.708
2 | 0.227 | 0.00692 | 0.019 | 32.794
2.5 | 0.286 | 0.00697 | 0.019 | 41.079
3 | 0.346 | 0.00709 | 0.019 | 48.774
3.5 | 0.405 | 0.00715 | 0.019 | 56.607
4 | 0.464 | 0.00702 | 0.018 | 66.091
4.5 | 0.522 | 0.0072 | 0.018 | 72.514
5 | 0.58 | 0.00755 | 0.018 | 76.833
5.5 | 0.638 | 0.0079 | 0.017 | 80.718
6 | 0.695 | 0.00803 | 0.017 | 86.53
6.5 | 0.751 | 0.00796 | 0.017 | 94.345
7 | 0.807 | 0.00819 | 0.017 | 98.501
7.5 | 0.862 | 0.00841 | 0.016 | 102.471
8 | 0.916 | 0.00866 | 0.016 | 105.711
8.5 | 0.969 | 0.00888 | 0.016 | 109.048
9 | 1.021 | 0.00868 | 0.015 | 117.53
9.5 | 1.071 | 0.00901 | 0.015 | 118.786
10 | 1.104 | 0.0105 | 0.015 | 105.107
10.5 | 1.134 | 0.01118 | 0.014 | 101.477
11 | 1.158 | 0.01193 | 0.014 | 97.026
11.5 | 1.173 | 0.01248 | 0.013 | 93.979
12 | 1.18 | 0.01362 | 0.013 | 86.604
12.5 | 1.17 | 0.01664 | 0.012 | 70.285
13 | 1.153 | 0.02053 | 0.012 | 56.157
13.5 | 1.142 | 0.0227 | 0.011 | 50.287
14 | 1.114 | 0.02806 | 0.011 | 39.716
14.5 | 1.073 | 0.03852 | 0.01 | 27.858
15 | 1.047 | 0.0429 | 0.01 | 24.4
15.5 | 1.019 | 0.04617 | 0.009 | 22.075
16 | 0.976 | 0.05742 | 0.009 | 17.002
16.5 | 0.936 | 0.06733 | 0.008 | 13.897
17 | 0.9 | 0.07308 | 0.008 | 12.319

## 130. Re 16M Mach 0.00 (2)
BIGFOIL.COM POLAR EXPORT
HM391-1
HM391-1 |  |  |  | Cl Max: | 1.7678 | at alpha= | 18 | deg
XFOIL ncrit=9 |  |  |  | L/D Max: | 144.171 | at alpha= | 9 | deg
Re: | 16000000 |  |  | Cd Min: | 0.0552 | at alpha= | 20 | deg
Mach: | 0 |  |  | Cl=0 at alpha= | -0.19656 | deg
|  |  |  | @ Cl=0.1, Cd= | 0.0052951
|  |  |  | @ Cl=0.4, Cd= | 0.0052188
|  |  |  | @ Cl=0.6, Cd= | 0.0051741
alpha (deg) | Cl | Cd | Cm | Cl/Cd
-20 | -1.7593 | 0.03116 | -0.0516 | -56.4602
-19.5 | -1.7631 | 0.02721 | -0.0493 | -64.796
-19 | -1.7591 | 0.02448 | -0.0454 | -71.8587
-18.5 | -1.7479 | 0.02256 | -0.0408 | -77.4778
-18 | -1.7304 | 0.02113 | -0.036 | -81.893
-17.5 | -1.7111 | 0.01986 | -0.0309 | -86.1581
-17 | -1.6911 | 0.01879 | -0.0252 | -90
-16.5 | -1.6606 | 0.01766 | -0.0214 | -94.0317
-16 | -1.6256 | 0.01667 | -0.0181 | -97.5165
-15.5 | -1.5885 | 0.01575 | -0.0151 | -100.8571
-15 | -1.5491 | 0.01492 | -0.0123 | -103.8271
-14.5 | -1.5096 | 0.01407 | -0.0095 | -107.2921
-14 | -1.4684 | 0.01338 | -0.0068 | -109.7459
-13.5 | -1.4291 | 0.01273 | -0.0035 | -112.2624
-13 | -1.3807 | 0.01203 | -0.0022 | -114.7714
-12.5 | -1.3233 | 0.01134 | -0.0028 | -116.6931
-12 | -1.262 | 0.01073 | -0.0042 | -117.6142
-11.5 | -1.2154 | 0.00991 | -0.0023 | -122.6438
-11 | -1.1613 | 0.00939 | -0.0019 | -123.6741
-10.5 | -1.0842 | 0.00879 | -0.0067 | -123.3447
-10 | -1.0101 | 0.00834 | -0.0107 | -121.1151
-9.5 | -0.9677 | 0.00806 | -0.0076 | -120.062
-9 | -0.9217 | 0.0078 | -0.0053 | -118.1667
-8.5 | -0.8736 | 0.00758 | -0.0034 | -115.2507
-8 | -0.8248 | 0.00738 | -0.0016 | -111.7615
-7.5 | -0.7742 | 0.00723 | -0.0002 | -107.0816
-7 | -0.7226 | 0.00705 | 0.001 | -102.4965
-6.5 | -0.6711 | 0.00687 | 0.0023 | -97.6856
-6 | -0.6197 | 0.0067 | 0.0036 | -92.4925
-5.5 | -0.5675 | 0.00653 | 0.0047 | -86.9066
-5 | -0.5157 | 0.00626 | 0.006 | -82.3802
-4.5 | -0.4619 | 0.00616 | 0.0068 | -74.9838
-4 | -0.4083 | 0.00603 | 0.0077 | -67.7114
-3.5 | -0.3543 | 0.00594 | 0.0085 | -59.6465
-3 | -0.3001 | 0.00587 | 0.0092 | -51.1244
-2.5 | -0.2462 | 0.00579 | 0.01 | -42.5216
-2 | -0.1922 | 0.0057 | 0.0108 | -33.7193
-1.5 | -0.139 | 0.00555 | 0.0118 | -25.045
-1 | -0.0853 | 0.00549 | 0.0126 | -15.5373
-0.5 | -0.0318 | 0.00546 | 0.0135 | -5.8242
0 | 0.0206 | 0.00536 | 0.0145 | 3.8433
0.5 | 0.0739 | 0.00535 | 0.0154 | 13.8131
1 | 0.1262 | 0.00524 | 0.0165 | 24.084
1.5 | 0.1783 | 0.00515 | 0.0175 | 34.6214
2 | 0.2306 | 0.00515 | 0.0186 | 44.7767
2.5 | 0.2819 | 0.00526 | 0.0197 | 53.5932
3 | 0.3329 | 0.0052 | 0.021 | 64.0192
3.5 | 0.3832 | 0.00519 | 0.0224 | 73.8343
4 | 0.4357 | 0.00528 | 0.0233 | 82.5189
4.5 | 0.4859 | 0.00526 | 0.0247 | 92.3764
5 | 0.532 | 0.00513 | 0.027 | 103.7037
6 | 0.7016 | 0.00524 | 0.0137 | 133.8931
6.5 | 0.7462 | 0.00556 | 0.0163 | 134.2086
7 | 0.8001 | 0.0059 | 0.0167 | 135.6102
7.5 | 0.8613 | 0.00625 | 0.0154 | 137.808
8 | 0.9244 | 0.00653 | 0.0137 | 141.562
8.5 | 0.9857 | 0.00685 | 0.0124 | 143.8978
9 | 1.0438 | 0.00724 | 0.0117 | 144.1713
9.5 | 1.0793 | 0.00772 | 0.0162 | 139.8057
10 | 1.1444 | 0.00798 | 0.0139 | 143.4085
10.5 | 1.205 | 0.00844 | 0.0124 | 142.7725
11 | 1.2619 | 0.00915 | 0.0115 | 137.9126
11.5 | 1.3159 | 0.01008 | 0.011 | 130.5456
12 | 1.3673 | 0.01118 | 0.0109 | 122.2987
12.5 | 1.4204 | 0.0118 | 0.0107 | 120.3729
13 | 1.4716 | 0.01247 | 0.0108 | 118.0112
13.5 | 1.5212 | 0.01314 | 0.0112 | 115.7686
14 | 1.5684 | 0.014 | 0.0118 | 112.0286
14.5 | 1.6143 | 0.01481 | 0.0126 | 109.0007
15 | 1.6563 | 0.01575 | 0.014 | 105.1619
15.5 | 1.6949 | 0.01686 | 0.0158 | 100.5279
16 | 1.7252 | 0.01805 | 0.019 | 95.5789
16.5 | 1.7273 | 0.0192 | 0.0272 | 89.9635
17 | 1.7465 | 0.02069 | 0.0307 | 84.4128
17.5 | 1.7601 | 0.02284 | 0.0337 | 77.0622
18 | 1.7678 | 0.02598 | 0.0355 | 68.0446
19 | 1.748 | 0.0374 | 0.0351 | 46.738
19.5 | 1.7205 | 0.04669 | 0.0315 | 36.8494
20 | 1.7004 | 0.0552 | 0.0281 | 30.8043

## 131. Re 16M Mach 0.10 (1)
BIGFOIL.COM POLAR EXPORT
HM391-1
HM391-1 |  |  |  | Cl Max: | 1.171 | at alpha= | 12 | deg
JavaFoil+Calcfoil stall+Eppler ext transition |  |  |  | L/D Max: | 117.93 | at alpha= | 9 | deg
Re: | 16000000 |  |  | Cd Min: | 0.00678 | at alpha= | 1.5 | deg
Mach: | 0.1 |  |  | Cl=0 at alpha= | 0.1 | deg
|  |  |  | @ Cl=0.1, Cd= | 0.0071127
|  |  |  | @ Cl=0.4, Cd= | 0.0071441
|  |  |  | @ Cl=0.6, Cd= | 0.0076019
alpha (deg) | Cl | Cd | Cm | Cl/Cd
-15 | -0.527 | 0.08702 | 0.016 | -6.052
-14.5 | -0.553 | 0.08055 | 0.017 | -6.866
-14 | -0.58 | 0.07328 | 0.017 | -7.915
-13.5 | -0.611 | 0.0628 | 0.018 | -9.729
-13 | -0.649 | 0.04792 | 0.019 | -13.547
-12.5 | -0.7 | 0.02969 | 0.021 | -23.587
-12 | -0.766 | 0.01557 | 0.023 | -49.208
-11.5 | -0.809 | 0.01267 | 0.024 | -63.869
-11 | -0.825 | 0.01152 | 0.024 | -71.558
-10.5 | -0.835 | 0.01168 | 0.024 | -71.497
-10 | -0.84 | 0.01197 | 0.024 | -70.197
-9.5 | -0.84 | 0.01136 | 0.024 | -73.93
-9 | -0.834 | 0.01198 | 0.023 | -69.614
-8.5 | -0.822 | 0.01146 | 0.023 | -71.738
-8 | -0.804 | 0.01103 | 0.023 | -72.917
-7.5 | -0.78 | 0.01067 | 0.023 | -73.138
-7 | -0.751 | 0.01033 | 0.023 | -72.686
-6.5 | -0.716 | 0.00993 | 0.023 | -72.161
-6 | -0.677 | 0.00969 | 0.023 | -69.86
-5.5 | -0.633 | 0.00932 | 0.023 | -67.941
-5 | -0.586 | 0.00908 | 0.022 | -64.458
-4.5 | -0.535 | 0.00879 | 0.022 | -60.84
-4 | -0.482 | 0.0087 | 0.022 | -55.384
-3.5 | -0.426 | 0.00847 | 0.022 | -50.304
-3 | -0.369 | 0.00822 | 0.022 | -44.882
-2.5 | -0.31 | 0.00809 | 0.021 | -38.39
-2 | -0.251 | 0.00795 | 0.021 | -31.615
-1.5 | -0.192 | 0.00791 | 0.021 | -24.239
-1 | -0.132 | 0.0078 | 0.021 | -16.938
-0.5 | -0.072 | 0.00769 | 0.021 | -9.383
0 | -0.012 | 0.00766 | 0.02 | -1.58
0.5 | 0.048 | 0.00765 | 0.02 | 6.277
1 | 0.108 | 0.00703 | 0.02 | 15.376
1.5 | 0.168 | 0.00678 | 0.02 | 24.81
2 | 0.228 | 0.00693 | 0.019 | 32.908
2.5 | 0.288 | 0.00698 | 0.019 | 41.246
3 | 0.348 | 0.0071 | 0.019 | 48.944
3.5 | 0.407 | 0.00715 | 0.019 | 56.935
4 | 0.466 | 0.00708 | 0.018 | 65.841
4.5 | 0.525 | 0.00719 | 0.018 | 72.953
5 | 0.583 | 0.00747 | 0.018 | 78.058
5.5 | 0.641 | 0.00792 | 0.018 | 80.912
6 | 0.698 | 0.00812 | 0.017 | 85.974
6.5 | 0.755 | 0.00798 | 0.017 | 94.591
7 | 0.811 | 0.0082 | 0.017 | 98.787
7.5 | 0.866 | 0.00843 | 0.016 | 102.703
8 | 0.92 | 0.00947 | 0.016 | 97.09
8.5 | 0.973 | 0.00899 | 0.016 | 108.241
9 | 1.025 | 0.00869 | 0.015 | 117.93
9.5 | 1.072 | 0.00917 | 0.015 | 116.862
10 | 1.107 | 0.01054 | 0.015 | 105.005
10.5 | 1.135 | 0.01139 | 0.014 | 99.705
11 | 1.157 | 0.01215 | 0.014 | 95.243
11.5 | 1.169 | 0.01294 | 0.013 | 90.351
12 | 1.171 | 0.01456 | 0.013 | 80.384
12.5 | 1.167 | 0.01622 | 0.013 | 71.966
13 | 1.142 | 0.02123 | 0.012 | 53.773
13.5 | 1.115 | 0.02687 | 0.011 | 41.485
14 | 1.091 | 0.03044 | 0.011 | 35.861
14.5 | 1.059 | 0.03633 | 0.01 | 29.148
15 | 1.013 | 0.04806 | 0.01 | 21.076
15.5 | 0.979 | 0.05315 | 0.009 | 18.415
16 | 0.946 | 0.05592 | 0.009 | 16.912
16.5 | 0.896 | 0.06922 | 0.008 | 12.947
17 | 0.851 | 0.08 | 0.008 | 10.635

## 132. Re 16M Mach 0.10 (2)
BIGFOIL.COM POLAR EXPORT
HM391-1
HM391-1 |  |  |  | Cl Max: | 1.7551 | at alpha= | 17.5 | deg
XFOIL ncrit=9 |  |  |  | L/D Max: | 144.28 | at alpha= | 9 | deg
Re: | 16000000 |  |  | Cd Min: | 0.0556 | at alpha= | 19.5 | deg
Mach: | 0.1 |  |  | Cl=0 at alpha= | -0.20019 | deg
|  |  |  | @ Cl=0.1, Cd= | 0.0053178
|  |  |  | @ Cl=0.4, Cd= | 0.0052244
|  |  |  | @ Cl=0.6, Cd= | 0.0051833
alpha (deg) | Cl | Cd | Cm | Cl/Cd
-20 | -1.7075 | 0.03953 | -0.0528 | -43.195
-19.5 | -1.729 | 0.03224 | -0.0544 | -53.629
-19 | -1.7356 | 0.02783 | -0.0524 | -62.3644
-18.5 | -1.7314 | 0.02497 | -0.0486 | -69.3392
-18 | -1.7191 | 0.02301 | -0.0439 | -74.711
-17.5 | -1.7047 | 0.02134 | -0.0385 | -79.8828
-17 | -1.6862 | 0.01998 | -0.0328 | -84.3944
-16.5 | -1.6667 | 0.01875 | -0.0267 | -88.8907
-16 | -1.6336 | 0.01757 | -0.0229 | -92.9767
-15.5 | -1.5979 | 0.01651 | -0.0194 | -96.7838
-15 | -1.5591 | 0.01557 | -0.0162 | -100.1349
-14.5 | -1.5202 | 0.0146 | -0.0129 | -104.1233
-14 | -1.4784 | 0.01385 | -0.01 | -106.7437
-13.5 | -1.4384 | 0.01313 | -0.0066 | -109.5506
-13 | -1.3931 | 0.01237 | -0.0043 | -112.6192
-12.5 | -1.3349 | 0.01162 | -0.0047 | -114.8795
-12 | -1.2728 | 0.01097 | -0.0058 | -116.0255
-11.5 | -1.2244 | 0.01018 | -0.004 | -120.275
-11 | -1.1704 | 0.00961 | -0.0033 | -121.7898
-10.5 | -1.0946 | 0.00893 | -0.0074 | -122.5756
-10 | -1.0164 | 0.00848 | -0.0121 | -119.8585
-9.5 | -0.9739 | 0.00817 | -0.0088 | -119.2044
-9 | -0.9279 | 0.00787 | -0.0063 | -117.9034
-8.5 | -0.8791 | 0.00765 | -0.0043 | -114.915
-8 | -0.8302 | 0.00742 | -0.0023 | -111.8868
-7.5 | -0.7793 | 0.00726 | -0.0008 | -107.3416
-7 | -0.7271 | 0.00709 | 0.0005 | -102.5529
-6.5 | -0.6751 | 0.0069 | 0.0018 | -97.8406
-6 | -0.6234 | 0.00672 | 0.0032 | -92.7679
-5.5 | -0.5706 | 0.00656 | 0.0044 | -86.9817
-5 | -0.5186 | 0.00628 | 0.0057 | -82.5796
-4.5 | -0.4644 | 0.00617 | 0.0066 | -75.2674
-4 | -0.4105 | 0.00604 | 0.0075 | -67.9636
-3.5 | -0.3561 | 0.00595 | 0.0083 | -59.8487
-3 | -0.3016 | 0.00588 | 0.0091 | -51.2925
-2.5 | -0.2473 | 0.00579 | 0.01 | -42.7116
-2 | -0.193 | 0.0057 | 0.0108 | -33.8596
-1.5 | -0.1395 | 0.00556 | 0.0117 | -25.0899
-1 | -0.0854 | 0.0055 | 0.0126 | -15.5273
-0.5 | -0.0316 | 0.00546 | 0.0135 | -5.7875
0 | 0.0211 | 0.00537 | 0.0145 | 3.9292
0.5 | 0.0746 | 0.00535 | 0.0154 | 13.9439
2 | 0.2323 | 0.00515 | 0.0187 | 45.1068
2.5 | 0.2838 | 0.00526 | 0.0199 | 53.9544
3 | 0.335 | 0.0052 | 0.0212 | 64.4231
3.5 | 0.3857 | 0.0052 | 0.0226 | 74.1731
4 | 0.4385 | 0.00529 | 0.0235 | 82.8922
4.5 | 0.489 | 0.00527 | 0.0249 | 92.7894
5 | 0.5354 | 0.00513 | 0.0272 | 104.3665
5.5 | 0.5836 | 0.00517 | 0.0292 | 112.882
6 | 0.7071 | 0.00527 | 0.0137 | 134.1746
6.5 | 0.7508 | 0.0056 | 0.0167 | 134.0714
7.5 | 0.8677 | 0.00628 | 0.0157 | 138.1688
8 | 0.9314 | 0.00657 | 0.0141 | 141.7656
8.5 | 0.9931 | 0.00691 | 0.0128 | 143.7192
9 | 1.0518 | 0.00729 | 0.0122 | 144.2798
9.5 | 1.0874 | 0.00778 | 0.0169 | 139.7686
10 | 1.1537 | 0.00804 | 0.0145 | 143.495
10.5 | 1.2148 | 0.00852 | 0.0131 | 142.5822
11 | 1.2721 | 0.00927 | 0.0123 | 137.2276
11.5 | 1.326 | 0.01031 | 0.0121 | 128.613
12 | 1.3783 | 0.01137 | 0.0121 | 121.2225
12.5 | 1.4319 | 0.01201 | 0.012 | 119.2256
13 | 1.4836 | 0.01269 | 0.0123 | 116.911
13.5 | 1.5335 | 0.0134 | 0.0128 | 114.4403
14 | 1.5804 | 0.01437 | 0.0137 | 109.9791
14.5 | 1.6258 | 0.01525 | 0.0148 | 106.6098
15 | 1.6679 | 0.01626 | 0.0164 | 102.5769
15.5 | 1.7053 | 0.01745 | 0.0186 | 97.7249
16 | 1.7211 | 0.01859 | 0.0247 | 92.582
16.5 | 1.7265 | 0.0201 | 0.0315 | 85.8955
17 | 1.7436 | 0.022 | 0.0347 | 79.2545
17.5 | 1.7551 | 0.02478 | 0.0368 | 70.8273
18.5 | 1.7351 | 0.03609 | 0.037 | 48.077
19 | 1.7202 | 0.04379 | 0.0342 | 39.2829
19.5 | 1.6749 | 0.0556 | 0.0293 | 30.1241

## 133. Re 16M Mach 0.25 (1)
BIGFOIL.COM POLAR EXPORT
HM391-1
HM391-1 |  |  |  | Cl Max: | 1.144 | at alpha= | 11 | deg
JavaFoil+Calcfoil stall+Eppler ext transition |  |  |  | L/D Max: | 111.972 | at alpha= | 9 | deg
Re: | 16000000 |  |  | Cd Min: | 0.00686 | at alpha= | 1.5 | deg
Mach: | 0.25 |  |  | Cl=0 at alpha= | 0.098361 | deg
|  |  |  | @ Cl=0.1, Cd= | 0.0072464
|  |  |  | @ Cl=0.4, Cd= | 0.0072511
|  |  |  | @ Cl=0.6, Cd= | 0.0079337
alpha (deg) | Cl | Cd | Cm | Cl/Cd
-13.5 | -0.241 | 0.08436 | 0.015 | -2.854
-13 | -0.311 | 0.076 | 0.016 | -4.094
-12.5 | -0.373 | 0.0699 | 0.017 | -5.342
-12 | -0.433 | 0.06095 | 0.017 | -7.112
-11.5 | -0.492 | 0.05107 | 0.019 | -9.639
-11 | -0.577 | 0.02593 | 0.022 | -22.25
-10.5 | -0.676 | 0.01296 | 0.024 | -52.149
-10 | -0.717 | 0.01146 | 0.024 | -62.588
-9.5 | -0.747 | 0.01244 | 0.024 | -60.04
-9 | -0.766 | 0.01162 | 0.024 | -65.935
-8.5 | -0.775 | 0.01212 | 0.024 | -63.964
-8 | -0.775 | 0.01157 | 0.024 | -66.92
-7.5 | -0.764 | 0.01114 | 0.024 | -68.604
-7 | -0.745 | 0.01067 | 0.024 | -69.831
-6.5 | -0.718 | 0.01033 | 0.023 | -69.48
-6 | -0.684 | 0.00994 | 0.023 | -68.793
-5.5 | -0.643 | 0.00963 | 0.023 | -66.768
-5 | -0.597 | 0.00927 | 0.023 | -64.385
-4.5 | -0.547 | 0.00901 | 0.023 | -60.685
-4 | -0.493 | 0.00882 | 0.023 | -55.931
-3.5 | -0.437 | 0.00863 | 0.022 | -50.668
-3 | -0.379 | 0.00838 | 0.022 | -45.224
-2.5 | -0.319 | 0.00822 | 0.022 | -38.767
-2 | -0.258 | 0.00805 | 0.022 | -32.075
-1.5 | -0.197 | 0.00799 | 0.022 | -24.662
-1 | -0.136 | 0.00789 | 0.021 | -17.203
-0.5 | -0.074 | 0.00778 | 0.021 | -9.533
0 | -0.012 | 0.00773 | 0.021 | -1.61
0.5 | 0.049 | 0.00774 | 0.021 | 6.378
1 | 0.111 | 0.00714 | 0.02 | 15.558
1.5 | 0.173 | 0.00686 | 0.02 | 25.188
2 | 0.234 | 0.00701 | 0.02 | 33.415
2.5 | 0.296 | 0.00706 | 0.02 | 41.87
3 | 0.357 | 0.00723 | 0.019 | 49.364
3.5 | 0.418 | 0.00726 | 0.019 | 57.587
4 | 0.478 | 0.0072 | 0.019 | 66.455
4.5 | 0.539 | 0.00731 | 0.019 | 73.726
5 | 0.598 | 0.00793 | 0.018 | 75.434
5.5 | 0.657 | 0.00804 | 0.018 | 81.718
6 | 0.716 | 0.00827 | 0.018 | 86.59
6.5 | 0.774 | 0.00822 | 0.017 | 94.071
7 | 0.83 | 0.00843 | 0.017 | 98.451
7.5 | 0.886 | 0.00877 | 0.017 | 101.088
8 | 0.941 | 0.00904 | 0.016 | 104.065
8.5 | 0.994 | 0.00947 | 0.016 | 104.977
9 | 1.046 | 0.00934 | 0.016 | 111.972
9.5 | 1.09 | 0.0102 | 0.015 | 106.833
10 | 1.118 | 0.01149 | 0.015 | 97.345
10.5 | 1.139 | 0.01238 | 0.015 | 91.977
11 | 1.144 | 0.01356 | 0.014 | 84.383
11.5 | 1.138 | 0.01555 | 0.014 | 73.19
12 | 1.114 | 0.01936 | 0.013 | 57.545
12.5 | 1.081 | 0.02432 | 0.012 | 44.44
13 | 1.037 | 0.03057 | 0.012 | 33.911
13.5 | 0.982 | 0.03906 | 0.011 | 25.132
14 | 0.932 | 0.04203 | 0.011 | 22.165
14.5 | 0.853 | 0.05747 | 0.01 | 14.844
15 | 0.788 | 0.06035 | 0.009 | 13.06
15.5 | 0.708 | 0.0708 | 0.009 | 10.003
16 | 0.625 | 0.08146 | 0.008 | 7.669

## 134. Re 16M Mach 0.25 (2)
BIGFOIL.COM POLAR EXPORT
HM391-1
HM391-1 |  |  |  | Cl Max: | 1.7173 | at alpha= | 15.5 | deg
XFOIL ncrit=9 |  |  |  | L/D Max: | 144.875 | at alpha= | 9 | deg
Re: | 16000000 |  |  | Cd Min: | 0.19947 | at alpha= | -19.5 | deg
Mach: | 0.25 |  |  | Cl=0 at alpha= | -0.21915 | deg
|  |  |  | @ Cl=0.1, Cd= | 0.0053273
|  |  |  | @ Cl=0.4, Cd= | 0.0052508
|  |  |  | @ Cl=0.6, Cd= | 0.005209
alpha (deg) | Cl | Cd | Cm | Cl/Cd
-19.5 | -0.8588 | 0.19947 | 0.0504 | -4.3054
-19 | -0.8525 | 0.19074 | 0.0453 | -4.4694
-18.5 | -0.873 | 0.17522 | 0.0362 | -4.9823
-18 | -0.9357 | 0.15145 | 0.0215 | -6.1783
-17.5 | -1.2041 | 0.09628 | -0.0164 | -12.5062
-17 | -1.3735 | 0.0623 | -0.0397 | -22.0465
-16.5 | -1.483 | 0.0387 | -0.0595 | -38.3204
-16 | -1.5052 | 0.03143 | -0.0609 | -47.8906
-15.5 | -1.5203 | 0.02681 | -0.0566 | -56.7065
-15 | -1.5273 | 0.02354 | -0.0489 | -64.8811
-14.5 | -1.5332 | 0.02078 | -0.039 | -73.7825
-14 | -1.5088 | 0.01856 | -0.0326 | -81.2931
-13.5 | -1.4755 | 0.01681 | -0.027 | -87.7751
-13 | -1.441 | 0.01514 | -0.0213 | -95.1783
-12 | -1.3328 | 0.01267 | -0.0165 | -105.1934
-11.5 | -1.2706 | 0.01148 | -0.0157 | -110.6794
-11 | -1.2234 | 0.01075 | -0.0117 | -113.8047
-10.5 | -1.1512 | 0.00991 | -0.013 | -116.1655
-10 | -1.0528 | 0.00913 | -0.02 | -115.3122
-9.5 | -1.0092 | 0.00874 | -0.0156 | -115.4691
-9 | -0.9601 | 0.00845 | -0.0124 | -113.6213
-8.5 | -0.9102 | 0.00809 | -0.0094 | -112.5093
-8 | -0.8598 | 0.00774 | -0.0066 | -111.0853
-7.5 | -0.8073 | 0.00746 | -0.0043 | -108.2172
-7 | -0.7527 | 0.00725 | -0.0025 | -103.8207
-6.5 | -0.6979 | 0.00706 | -0.0008 | -98.8527
-6 | -0.6437 | 0.00685 | 0.001 | -93.9708
-5.5 | -0.5885 | 0.00667 | 0.0025 | -88.2309
-5 | -0.5344 | 0.00638 | 0.0041 | -83.7618
-4.5 | -0.4787 | 0.00623 | 0.0054 | -76.8379
-4 | -0.4224 | 0.00611 | 0.0065 | -69.1326
-3.5 | -0.3662 | 0.00599 | 0.0076 | -61.1352
-3 | -0.3096 | 0.00591 | 0.0085 | -52.3858
-2.5 | -0.2532 | 0.00583 | 0.0094 | -43.4305
-2 | -0.1969 | 0.00575 | 0.0104 | -34.2435
-1.5 | -0.142 | 0.00557 | 0.0115 | -25.4937
-1 | -0.0862 | 0.00552 | 0.0125 | -15.6159
-0.5 | -0.0305 | 0.00548 | 0.0134 | -5.5657
0 | 0.0238 | 0.00539 | 0.0146 | 4.4156
0.5 | 0.0789 | 0.00537 | 0.0156 | 14.6927
1 | 0.1332 | 0.00526 | 0.0168 | 25.3232
1.5 | 0.1873 | 0.00516 | 0.018 | 36.2984
2 | 0.2416 | 0.00517 | 0.0191 | 46.7311
2.5 | 0.2945 | 0.00527 | 0.0205 | 55.8824
3 | 0.3473 | 0.00522 | 0.022 | 66.5326
3.5 | 0.3996 | 0.00525 | 0.0235 | 76.1143
4 | 0.4541 | 0.00536 | 0.0246 | 84.7201
4.5 | 0.506 | 0.00533 | 0.0263 | 94.9343
5 | 0.5547 | 0.0052 | 0.0287 | 106.6731
5.5 | 0.6051 | 0.00521 | 0.0308 | 116.142
6 | 0.7355 | 0.00548 | 0.0147 | 134.2153
6.5 | 0.7754 | 0.00581 | 0.0193 | 133.4596
7 | 0.8369 | 0.00615 | 0.019 | 136.0813
7.5 | 0.9034 | 0.00646 | 0.0176 | 139.8452
8 | 0.9702 | 0.00683 | 0.0163 | 142.0498
8.5 | 1.0346 | 0.0072 | 0.0155 | 143.6944
9 | 1.0967 | 0.00757 | 0.0153 | 144.8745
10 | 1.205 | 0.0085 | 0.0184 | 141.7647
10.5 | 1.2669 | 0.00934 | 0.0179 | 135.6424
11 | 1.3221 | 0.01079 | 0.0184 | 122.5301
11.5 | 1.3821 | 0.01159 | 0.0185 | 119.2494
12 | 1.4408 | 0.01235 | 0.0189 | 116.664
12.5 | 1.4967 | 0.01316 | 0.0198 | 113.731
13 | 1.5499 | 0.01406 | 0.0211 | 110.2347
13.5 | 1.6008 | 0.01512 | 0.0228 | 105.873
14 | 1.6464 | 0.01647 | 0.0251 | 99.9636
14.5 | 1.6876 | 0.01781 | 0.028 | 94.7558
15.5 | 1.7173 | 0.0213 | 0.0398 | 80.6244
16 | 1.7133 | 0.02453 | 0.045 | 69.8451
16.5 | 1.7063 | 0.0299 | 0.0459 | 57.0669
17 | 1.7021 | 0.03656 | 0.0437 | 46.5563
17.5 | 1.6828 | 0.04528 | 0.0401 | 37.1643
18 | 1.6332 | 0.05714 | 0.0354 | 28.5824
18.5 | 1.5483 | 0.07403 | 0.0273 | 20.9145
19 | 1.4899 | 0.08874 | 0.0199 | 16.7895
19.5 | 1.4147 | 0.10665 | 0.0103 | 13.2649
20 | 1.3636 | 0.1217 | 0.0022 | 11.2046

## 135. Re 16M Mach 0.50 (1)
BIGFOIL.COM POLAR EXPORT
HM391-1
HM391-1 |  |  |  | Cl Max: | 1.084 | at alpha= | 20 | deg
JavaFoil+Calcfoil stall+Eppler ext transition |  |  |  | L/D Max: | 88.474 | at alpha= | 6.5 | deg
Re: | 16000000 |  |  | Cd Min: | 0.00738 | at alpha= | 2 | deg
Mach: | 0.5 |  |  | Cl=0 at alpha= | 0.10145 | deg
|  |  |  | @ Cl=0.1, Cd= | 0.0076926
|  |  |  | @ Cl=0.4, Cd= | 0.0076838
|  |  |  | @ Cl=0.6, Cd= | 0.0082491
alpha (deg) | Cl | Cd | Cm | Cl/Cd
-20 | -1.085 | 0.18126 | 0.017 | -5.989
-19.5 | -1.066 | 0.15332 | 0.018 | -6.953
-19 | -1.035 | 0.15793 | 0.018 | -6.551
-18.5 | -1.014 | 0.13907 | 0.018 | -7.288
-18 | -0.983 | 0.14088 | 0.018 | -6.976
-17.5 | -0.955 | 0.13809 | 0.017 | -6.914
-17 | -0.927 | 0.13455 | 0.017 | -6.889
-16.5 | -0.907 | 0.11563 | 0.018 | -7.841
-16 | -0.873 | 0.12392 | 0.017 | -7.048
-15.5 | -0.853 | 0.1046 | 0.018 | -8.157
-15 | -0.822 | 0.10511 | 0.017 | -7.824
-14.5 | -0.798 | 0.09705 | 0.017 | -8.218
-14 | -0.778 | 0.08407 | 0.019 | -9.257
-13.5 | -0.751 | 0.08028 | 0.018 | -9.351
-13 | -0.75 | 0.05653 | 0.022 | -13.267
-12.5 | -0.76 | 0.03386 | 0.024 | -22.437
-12 | -0.735 | 0.03041 | 0.024 | -24.172
-11.5 | -0.725 | 0.0225 | 0.025 | -32.238
-11 | -0.72 | 0.01608 | 0.026 | -44.764
-10.5 | -0.707 | 0.01381 | 0.027 | -51.203
-10 | -0.677 | 0.01134 | 0.027 | -59.699
-9.5 | -0.644 | 0.01167 | 0.027 | -55.19
-9 | -0.611 | 0.01208 | 0.027 | -50.628
-8.5 | -0.5 | 0.03409 | 0.021 | -14.673
-8 | -0.519 | 0.01503 | 0.025 | -34.564
-7.5 | -0.511 | 0.0116 | 0.027 | -44.081
-7 | -0.478 | 0.01165 | 0.026 | -41.058
-6.5 | -0.445 | 0.01154 | 0.026 | -38.532
-6 | -0.411 | 0.01187 | 0.026 | -34.661
-5.5 | -0.599 | 0.01122 | 0.026 | -53.409
-5 | -0.616 | 0.01059 | 0.026 | -58.126
-4.5 | -0.587 | 0.01013 | 0.025 | -57.918
-4 | -0.54 | 0.00976 | 0.025 | -55.329
-3.5 | -0.483 | 0.00936 | 0.025 | -51.635
-3 | -0.421 | 0.00902 | 0.025 | -46.66
-2.5 | -0.355 | 0.00883 | 0.025 | -40.19
-2 | -0.288 | 0.00865 | 0.024 | -33.238
-1.5 | -0.22 | 0.00846 | 0.024 | -25.985
-1 | -0.151 | 0.00832 | 0.024 | -18.214
-0.5 | -0.083 | 0.00815 | 0.024 | -10.163
0 | -0.014 | 0.0081 | 0.023 | -1.717
0.5 | 0.055 | 0.00811 | 0.023 | 6.798
1 | 0.124 | 0.00747 | 0.023 | 16.615
1.5 | 0.193 | 0.00746 | 0.023 | 25.873
2 | 0.262 | 0.00738 | 0.022 | 35.446
2.5 | 0.33 | 0.0075 | 0.022 | 44.02
3 | 0.398 | 0.00768 | 0.022 | 51.849
3.5 | 0.466 | 0.00781 | 0.021 | 59.642
4 | 0.533 | 0.00786 | 0.021 | 67.832
4.5 | 0.599 | 0.00824 | 0.021 | 72.659
5 | 0.664 | 0.00883 | 0.02 | 75.232
5.5 | 0.728 | 0.00905 | 0.02 | 80.483
6 | 0.791 | 0.00946 | 0.02 | 83.618
6.5 | 0.851 | 0.00962 | 0.019 | 88.474
7 | 0.906 | 0.0103 | 0.019 | 87.954
7.5 | 0.958 | 0.01103 | 0.019 | 86.874
8 | 1.004 | 0.01191 | 0.018 | 84.244
8.5 | 1.042 | 0.01236 | 0.018 | 84.314
9 | 1.053 | 0.01584 | 0.017 | 66.472
9.5 | 1.03 | 0.02466 | 0.016 | 41.753
10 | 0.908 | 0.03429 | 0.015 | 26.484
10.5 | 0.604 | 0.04815 | 0.013 | 12.536
11 | 0.608 | 0.06984 | 0.011 | 8.707
11.5 | 0.702 | 0.02776 | 0.014 | 25.279
12 | 0.724 | 0.03261 | 0.014 | 22.199
12.5 | 0.736 | 0.04384 | 0.013 | 16.793
13 | 0.749 | 0.05672 | 0.012 | 13.205
13.5 | 0.775 | 0.06082 | 0.011 | 12.751
14 | 0.785 | 0.07838 | 0.01 | 10.017
14.5 | 0.804 | 0.09021 | 0.01 | 8.918
15 | 0.828 | 0.09912 | 0.009 | 8.351
15.5 | 0.856 | 0.10257 | 0.009 | 8.35
16 | 0.883 | 0.10815 | 0.009 | 8.169
16.5 | 0.907 | 0.11791 | 0.008 | 7.689
17 | 0.927 | 0.13529 | 0.007 | 6.85
17.5 | 0.953 | 0.14268 | 0.007 | 6.682
18 | 0.977 | 0.15773 | 0.007 | 6.195
18.5 | 1.009 | 0.15245 | 0.007 | 6.621
19 | 1.034 | 0.16607 | 0.006 | 6.224
19.5 | 1.068 | 0.15446 | 0.006 | 6.917
20 | 1.084 | 0.18979 | 0.006 | 5.714

## 136. Re 16M Mach 0.50 (2)
BIGFOIL.COM POLAR EXPORT
HM391-1
HM391-1 |  |  |  | Cl Max: | 1.5397 | at alpha= | 10.5 | deg
XFOIL ncrit=9 |  |  |  | L/D Max: | 146.469 | at alpha= | 8.5 | deg
Re: | 16000000 |  |  | Cd Min: | 0.12105 | at alpha= | -13 | deg
Mach: | 0.5 |  |  | Cl=0 at alpha= | -0.2992 | deg
|  |  |  | @ Cl=0.1, Cd= | 0.0054488
|  |  |  | @ Cl=0.4, Cd= | 0.0053814
|  |  |  | @ Cl=0.6, Cd= | 0.0055749
alpha (deg) | Cl | Cd | Cm | Cl/Cd
-13 | -0.7337 | 0.12105 | 0.0056 | -6.0611
-12.5 | -0.7419 | 0.1105 | -0.0002 | -6.714
-12 | -0.7544 | 0.09973 | -0.0063 | -7.5644
-11.5 | -0.7683 | 0.08915 | -0.0125 | -8.6181
-11 | -0.775 | 0.07658 | -0.0241 | -10.1201
-10.5 | -0.7816 | 0.06359 | -0.037 | -12.2912
-9.5 | -0.7779 | 0.02998 | -0.0862 | -25.9473
-9 | -0.8202 | 0.02548 | -0.076 | -32.19
-8.5 | -0.8682 | 0.02144 | -0.0604 | -40.4944
-8 | -0.8984 | 0.01608 | -0.0466 | -55.8706
-7 | -0.8726 | 0.00834 | -0.0215 | -104.6283
-6.5 | -0.8068 | 0.00778 | -0.0159 | -103.7018
-6 | -0.7399 | 0.00742 | -0.0116 | -99.717
-5.5 | -0.6726 | 0.00714 | -0.008 | -94.2017
-5 | -0.6065 | 0.00688 | -0.0047 | -88.1541
-4.5 | -0.541 | 0.00662 | -0.0017 | -81.7221
-4 | -0.4762 | 0.00636 | 0.001 | -74.8742
-3.5 | -0.4102 | 0.0062 | 0.0031 | -66.1613
-3 | -0.3449 | 0.00606 | 0.005 | -56.9142
-2.5 | -0.2795 | 0.00598 | 0.0067 | -46.7391
-2 | -0.215 | 0.0059 | 0.0084 | -36.4407
-1.5 | -0.151 | 0.00579 | 0.01 | -26.0794
-1 | -0.0883 | 0.00564 | 0.0117 | -15.656
-0.5 | -0.0251 | 0.00558 | 0.0132 | -4.4982
0 | 0.0374 | 0.00552 | 0.0148 | 6.7754
1 | 0.1605 | 0.00538 | 0.0181 | 29.8327
1.5 | 0.2221 | 0.00527 | 0.0198 | 42.1442
2 | 0.2842 | 0.00527 | 0.0215 | 53.9279
2.5 | 0.3437 | 0.00541 | 0.0236 | 63.5305
3 | 0.4028 | 0.00538 | 0.026 | 74.8699
3.5 | 0.4646 | 0.00546 | 0.0279 | 85.0916
4 | 0.5268 | 0.00561 | 0.03 | 93.9037
4.5 | 0.5866 | 0.00559 | 0.0326 | 104.9374
5 | 0.6488 | 0.00552 | 0.035 | 117.5362
6 | 0.853 | 0.00626 | 0.024 | 136.262
6.5 | 0.9069 | 0.00656 | 0.0292 | 138.247
7 | 0.9901 | 0.00695 | 0.0289 | 142.4604
7.5 | 1.074 | 0.00745 | 0.0289 | 144.1611
8 | 1.1556 | 0.00796 | 0.03 | 145.1759
8.5 | 1.2362 | 0.00844 | 0.0319 | 146.4692
9.5 | 1.3758 | 0.00986 | 0.0409 | 139.5335
10 | 1.451 | 0.01154 | 0.0443 | 125.7366
10.5 | 1.5397 | 0.01226 | 0.0477 | 125.5873

## 137. Re 18M Mach 0.00 (1)
BIGFOIL.COM POLAR EXPORT
HM391-1
HM391-1 |  |  |  | Cl Max: | 1.183 | at alpha= | 12 | deg
JavaFoil+Calcfoil stall+Eppler ext transition |  |  |  | L/D Max: | 120.174 | at alpha= | 9.5 | deg
Re: | 18000000 |  |  | Cd Min: | 0.00684 | at alpha= | 2 | deg
Mach: | 0 |  |  | Cl=0 at alpha= | 0.1 | deg
|  |  |  | @ Cl=0.1, Cd= | 0.006994
|  |  |  | @ Cl=0.4, Cd= | 0.0070717
|  |  |  | @ Cl=0.6, Cd= | 0.0076555
alpha (deg) | Cl | Cd | Cm | Cl/Cd
-15 | -0.577 | 0.08182 | 0.017 | -7.047
-14.5 | -0.601 | 0.07457 | 0.017 | -8.065
-14 | -0.629 | 0.06463 | 0.018 | -9.734
-13.5 | -0.663 | 0.0511 | 0.019 | -12.968
-13 | -0.709 | 0.033 | 0.021 | -21.491
-12.5 | -0.77 | 0.01772 | 0.023 | -43.422
-12 | -0.819 | 0.01301 | 0.024 | -62.999
-11.5 | -0.836 | 0.01118 | 0.024 | -74.747
-11 | -0.847 | 0.01194 | 0.024 | -70.908
-10.5 | -0.853 | 0.01221 | 0.024 | -69.832
-10 | -0.854 | 0.01157 | 0.024 | -73.836
-9.5 | -0.851 | 0.01215 | 0.023 | -70.018
-9 | -0.842 | 0.01162 | 0.023 | -72.395
-8.5 | -0.827 | 0.01121 | 0.023 | -73.772
-8 | -0.807 | 0.01077 | 0.023 | -74.925
-7.5 | -0.782 | 0.01045 | 0.023 | -74.797
-7 | -0.751 | 0.01001 | 0.023 | -74.985
-6.5 | -0.715 | 0.00972 | 0.023 | -73.568
-6 | -0.675 | 0.00943 | 0.023 | -71.57
-5.5 | -0.631 | 0.00915 | 0.022 | -68.949
-5 | -0.583 | 0.00888 | 0.022 | -65.695
-4.5 | -0.533 | 0.00874 | 0.022 | -60.953
-4 | -0.48 | 0.00852 | 0.022 | -56.287
-3.5 | -0.424 | 0.00827 | 0.022 | -51.326
-3 | -0.367 | 0.00807 | 0.022 | -45.52
-2.5 | -0.309 | 0.00796 | 0.021 | -38.827
-2 | -0.25 | 0.00788 | 0.021 | -31.733
-1.5 | -0.191 | 0.00778 | 0.021 | -24.523
-1 | -0.131 | 0.00769 | 0.021 | -17.087
-0.5 | -0.072 | 0.00753 | 0.02 | -9.532
0 | -0.012 | 0.00758 | 0.02 | -1.59
0.5 | 0.048 | 0.00754 | 0.02 | 6.341
1 | 0.108 | 0.00691 | 0.02 | 15.574
1.5 | 0.167 | 0.0069 | 0.02 | 24.245
2 | 0.227 | 0.00684 | 0.019 | 33.202
2.5 | 0.286 | 0.00684 | 0.019 | 41.866
3 | 0.346 | 0.00709 | 0.019 | 48.803
3.5 | 0.405 | 0.00707 | 0.019 | 57.299
4 | 0.464 | 0.00704 | 0.018 | 65.897
4.5 | 0.522 | 0.00723 | 0.018 | 72.195
5 | 0.58 | 0.00759 | 0.018 | 76.468
5.5 | 0.638 | 0.00778 | 0.017 | 81.908
6 | 0.695 | 0.00789 | 0.017 | 88.079
6.5 | 0.751 | 0.00807 | 0.017 | 93.131
7 | 0.807 | 0.00803 | 0.017 | 100.432
7.5 | 0.862 | 0.00827 | 0.016 | 104.236
8 | 0.916 | 0.00851 | 0.016 | 107.564
8.5 | 0.969 | 0.00874 | 0.016 | 110.815
9 | 1.021 | 0.00908 | 0.015 | 112.405
9.5 | 1.071 | 0.00891 | 0.015 | 120.174
10 | 1.104 | 0.01032 | 0.015 | 107.013
10.5 | 1.135 | 0.0109 | 0.014 | 104.111
11 | 1.159 | 0.0117 | 0.014 | 99.084
11.5 | 1.175 | 0.01259 | 0.013 | 93.325
12 | 1.183 | 0.01319 | 0.013 | 89.657
12.5 | 1.174 | 0.01592 | 0.013 | 73.729
13 | 1.156 | 0.01962 | 0.012 | 58.957
13.5 | 1.146 | 0.02161 | 0.012 | 53.009
14 | 1.12 | 0.02641 | 0.011 | 42.391
14.5 | 1.077 | 0.03689 | 0.01 | 29.189
15 | 1.05 | 0.0413 | 0.01 | 25.414
15.5 | 1.022 | 0.04454 | 0.009 | 22.949
16 | 0.979 | 0.05548 | 0.009 | 17.644
16.5 | 0.938 | 0.06539 | 0.008 | 14.344
17 | 0.902 | 0.07103 | 0.008 | 12.704

## 138. Re 18M Mach 0.00 (2)
BIGFOIL.COM POLAR EXPORT
HM391-1
HM391-1 |  |  |  | Cl Max: | 1.7758 | at alpha= | 18 | deg
XFOIL ncrit=9 |  |  |  | L/D Max: | 148.195 | at alpha= | 9.5 | deg
Re: | 18000000 |  |  | Cd Min: | 0.05079 | at alpha= | 20 | deg
Mach: | 0 |  |  | Cl=0 at alpha= | -0.19179 | deg
|  |  |  | @ Cl=0.1, Cd= | 0.00526
|  |  |  | @ Cl=0.4, Cd= | 0.0052248
|  |  |  | @ Cl=0.6, Cd= | 0.0052289
alpha (deg) | Cl | Cd | Cm | Cl/Cd
-20 | -1.7868 | 0.0289 | -0.051 | -61.827
-19.5 | -1.7863 | 0.02564 | -0.0479 | -69.6685
-19 | -1.7794 | 0.02332 | -0.0436 | -76.3036
-18.5 | -1.7657 | 0.02163 | -0.0388 | -81.632
-18 | -1.7471 | 0.02032 | -0.0339 | -85.9793
-17.5 | -1.7267 | 0.01917 | -0.0286 | -90.073
-17 | -1.7034 | 0.01814 | -0.0234 | -93.903
-16.5 | -1.67 | 0.01708 | -0.02 | -97.7752
-16 | -1.6339 | 0.01615 | -0.0169 | -101.1703
-15.5 | -1.5958 | 0.01527 | -0.014 | -104.5056
-15 | -1.5557 | 0.01448 | -0.0113 | -107.4378
-14.5 | -1.5156 | 0.01368 | -0.0085 | -110.7895
-14 | -1.4747 | 0.01302 | -0.0057 | -113.2642
-13.5 | -1.4331 | 0.01239 | -0.0029 | -115.6659
-13 | -1.3772 | 0.01168 | -0.0032 | -117.911
-12.5 | -1.3184 | 0.01102 | -0.0041 | -119.637
-11.5 | -1.2139 | 0.00973 | -0.0027 | -124.7585
-11 | -1.1446 | 0.00914 | -0.0058 | -125.2298
-10.5 | -1.0594 | 0.00858 | -0.0124 | -123.4732
-10 | -1.0177 | 0.00838 | -0.0091 | -121.4439
-9.5 | -0.9727 | 0.00806 | -0.0066 | -120.6824
-9 | -0.9255 | 0.00774 | -0.0046 | -119.5736
-8.5 | -0.8769 | 0.00754 | -0.0028 | -116.2997
-8 | -0.8279 | 0.00731 | -0.001 | -113.2558
-7.5 | -0.7767 | 0.00713 | 0.0003 | -108.9341
-7 | -0.7249 | 0.00697 | 0.0015 | -104.0029
-6.5 | -0.6731 | 0.0068 | 0.0027 | -98.9853
-6 | -0.6215 | 0.00662 | 0.0039 | -93.8822
-5.5 | -0.5687 | 0.00646 | 0.005 | -88.0341
-5 | -0.5173 | 0.00618 | 0.0063 | -83.7055
-4.5 | -0.4634 | 0.00607 | 0.0071 | -76.3427
-4 | -0.4095 | 0.00596 | 0.0079 | -68.7081
-3.5 | -0.3556 | 0.00585 | 0.0087 | -60.7863
-3 | -0.3012 | 0.00578 | 0.0094 | -52.1107
-2.5 | -0.2472 | 0.00571 | 0.0102 | -43.2925
-2 | -0.1932 | 0.00564 | 0.011 | -34.2553
-1.5 | -0.1401 | 0.00548 | 0.012 | -25.5657
-1 | -0.0862 | 0.00544 | 0.0128 | -15.8456
-0.5 | -0.0323 | 0.00541 | 0.0136 | -5.9704
0 | 0.0201 | 0.00534 | 0.0146 | 3.764
0.5 | 0.0737 | 0.00531 | 0.0154 | 13.8795
1 | 0.1263 | 0.00521 | 0.0165 | 24.2418
1.5 | 0.1783 | 0.00512 | 0.0176 | 34.8242
2 | 0.2303 | 0.00518 | 0.0186 | 44.4595
2.5 | 0.2825 | 0.00524 | 0.0197 | 53.9122
3 | 0.3339 | 0.00523 | 0.0208 | 63.8432
3.5 | 0.3837 | 0.0052 | 0.0223 | 73.7885
4 | 0.4363 | 0.00528 | 0.0232 | 82.6326
4.5 | 0.4881 | 0.00534 | 0.0243 | 91.4045
5 | 0.5361 | 0.00524 | 0.0261 | 102.3092
5.5 | 0.5844 | 0.0052 | 0.0279 | 112.3846
6 | 0.6329 | 0.00529 | 0.0296 | 119.6408
6.5 | 0.7532 | 0.00551 | 0.0147 | 136.6969
7 | 0.7951 | 0.00577 | 0.0179 | 137.799
7.5 | 0.8544 | 0.00608 | 0.0171 | 140.5263
8 | 0.9155 | 0.00635 | 0.0158 | 144.1732
8.5 | 0.9769 | 0.00668 | 0.0145 | 146.2425
9 | 1.0364 | 0.00704 | 0.0135 | 147.2159
9.5 | 1.0922 | 0.00737 | 0.0133 | 148.1954
10 | 1.1302 | 0.00781 | 0.0172 | 144.7119
10.5 | 1.1936 | 0.00827 | 0.0151 | 144.3289
11 | 1.2523 | 0.00898 | 0.0137 | 139.4543
11.5 | 1.3072 | 0.00997 | 0.013 | 131.1133
12 | 1.3606 | 0.01095 | 0.0126 | 124.2557
12.5 | 1.4151 | 0.01155 | 0.0121 | 122.5195
13 | 1.4669 | 0.01218 | 0.0121 | 120.4351
13.5 | 1.5172 | 0.01284 | 0.0123 | 118.162
14 | 1.5632 | 0.01374 | 0.0132 | 113.77
14.5 | 1.6075 | 0.01453 | 0.0144 | 110.6332
15 | 1.6476 | 0.01541 | 0.0163 | 106.9176
15.5 | 1.6821 | 0.01644 | 0.019 | 102.3175
16.5 | 1.7215 | 0.01863 | 0.0292 | 92.4047
17 | 1.7426 | 0.01998 | 0.0327 | 87.2172
17.5 | 1.7603 | 0.02197 | 0.0353 | 80.1229
18 | 1.7758 | 0.02463 | 0.0366 | 72.0991
19 | 1.7717 | 0.0346 | 0.0361 | 51.2052
19.5 | 1.7516 | 0.04272 | 0.0332 | 41.0019
20 | 1.7342 | 0.05079 | 0.0301 | 34.1445

## 139. Re 18M Mach 0.10 (1)
BIGFOIL.COM POLAR EXPORT
HM391-1
HM391-1 |  |  |  | Cl Max: | 1.173 | at alpha= | 12 | deg
JavaFoil+Calcfoil stall+Eppler ext transition |  |  |  | L/D Max: | 119.383 | at alpha= | 9.5 | deg
Re: | 18000000 |  |  | Cd Min: | 0.00685 | at alpha= | 2 | deg
Mach: | 0.1 |  |  | Cl=0 at alpha= | 0.1 | deg
|  |  |  | @ Cl=0.1, Cd= | 0.00703
|  |  |  | @ Cl=0.4, Cd= | 0.00709
|  |  |  | @ Cl=0.6, Cd= | 0.0076586
alpha (deg) | Cl | Cd | Cm | Cl/Cd
-15 | -0.527 | 0.0862 | 0.016 | -6.116
-14.5 | -0.555 | 0.07871 | 0.017 | -7.046
-14 | -0.582 | 0.07119 | 0.017 | -8.176
-13.5 | -0.613 | 0.0608 | 0.018 | -10.084
-13 | -0.653 | 0.04535 | 0.02 | -14.397
-12.5 | -0.706 | 0.02729 | 0.022 | -25.864
-12 | -0.774 | 0.01439 | 0.023 | -53.797
-11.5 | -0.81 | 0.0124 | 0.024 | -65.26
-11 | -0.825 | 0.01133 | 0.024 | -72.789
-10.5 | -0.835 | 0.01243 | 0.024 | -67.17
-10 | -0.84 | 0.01178 | 0.024 | -71.347
-9.5 | -0.84 | 0.01124 | 0.024 | -74.709
-9 | -0.834 | 0.01177 | 0.023 | -70.829
-8.5 | -0.822 | 0.01127 | 0.023 | -72.936
-8 | -0.804 | 0.01084 | 0.023 | -74.188
-7.5 | -0.78 | 0.01048 | 0.023 | -74.431
-7 | -0.751 | 0.01017 | 0.023 | -73.822
-6.5 | -0.716 | 0.00978 | 0.023 | -73.217
-6 | -0.677 | 0.00952 | 0.023 | -71.093
-5.5 | -0.633 | 0.00917 | 0.023 | -69.027
-5 | -0.586 | 0.00893 | 0.022 | -65.539
-4.5 | -0.535 | 0.00873 | 0.022 | -61.27
-4 | -0.482 | 0.00856 | 0.022 | -56.255
-3.5 | -0.426 | 0.00831 | 0.022 | -51.308
-3 | -0.369 | 0.0081 | 0.022 | -45.556
-2.5 | -0.31 | 0.00798 | 0.021 | -38.896
-2 | -0.251 | 0.00789 | 0.021 | -31.843
-1.5 | -0.192 | 0.00779 | 0.021 | -24.607
-1 | -0.132 | 0.0077 | 0.021 | -17.148
-0.5 | -0.072 | 0.00755 | 0.021 | -9.56
0 | -0.012 | 0.0076 | 0.02 | -1.595
0.5 | 0.048 | 0.00755 | 0.02 | 6.361
1 | 0.108 | 0.00695 | 0.02 | 15.567
1.5 | 0.168 | 0.00692 | 0.02 | 24.311
2 | 0.228 | 0.00685 | 0.019 | 33.291
2.5 | 0.288 | 0.00685 | 0.019 | 42.047
3 | 0.348 | 0.00709 | 0.019 | 49.005
3.5 | 0.407 | 0.00709 | 0.019 | 57.364
4 | 0.466 | 0.00704 | 0.018 | 66.18
4.5 | 0.525 | 0.0072 | 0.018 | 72.915
5 | 0.583 | 0.0076 | 0.018 | 76.707
5.5 | 0.641 | 0.0078 | 0.018 | 82.171
6 | 0.698 | 0.00798 | 0.017 | 87.46
6.5 | 0.755 | 0.00807 | 0.017 | 93.451
7 | 0.811 | 0.00805 | 0.017 | 100.729
7.5 | 0.866 | 0.00828 | 0.016 | 104.5
8 | 0.92 | 0.0093 | 0.016 | 98.844
8.5 | 0.973 | 0.00885 | 0.016 | 109.972
9 | 1.025 | 0.00908 | 0.015 | 112.886
9.5 | 1.072 | 0.00898 | 0.015 | 119.383
10 | 1.107 | 0.01036 | 0.015 | 106.899
10.5 | 1.137 | 0.01113 | 0.014 | 102.084
11 | 1.159 | 0.01188 | 0.014 | 97.585
11.5 | 1.171 | 0.01301 | 0.014 | 90.035
12 | 1.173 | 0.01407 | 0.013 | 83.374
12.5 | 1.17 | 0.01564 | 0.013 | 74.834
13 | 1.145 | 0.02037 | 0.012 | 56.23
13.5 | 1.116 | 0.02621 | 0.011 | 42.597
14 | 1.096 | 0.02891 | 0.011 | 37.908
14.5 | 1.063 | 0.03461 | 0.01 | 30.712
15 | 1.016 | 0.04635 | 0.01 | 21.918
15.5 | 0.981 | 0.05135 | 0.009 | 19.114
16 | 0.948 | 0.05409 | 0.009 | 17.53
16.5 | 0.898 | 0.06722 | 0.008 | 13.364
17 | 0.852 | 0.07812 | 0.008 | 10.913

## 140. Re 18M Mach 0.10 (2)
BIGFOIL.COM POLAR EXPORT
HM391-1
HM391-1 |  |  |  | Cl Max: | 1.7695 | at alpha= | 18 | deg
XFOIL ncrit=9 |  |  |  | L/D Max: | 148.329 | at alpha= | 9.5 | deg
Re: | 18000000 |  |  | Cd Min: | 0.06033 | at alpha= | 20 | deg
Mach: | 0.1 |  |  | Cl=0 at alpha= | -0.19545 | deg
|  |  |  | @ Cl=0.1, Cd= | 0.0052618
|  |  |  | @ Cl=0.4, Cd= | 0.0052309
|  |  |  | @ Cl=0.6, Cd= | 0.0052315
alpha (deg) | Cl | Cd | Cm | Cl/Cd
-20 | -1.7454 | 0.0354 | -0.0547 | -49.3051
-19.5 | -1.7582 | 0.02979 | -0.0542 | -59.0198
-19 | -1.7603 | 0.02615 | -0.0512 | -67.3155
-18.5 | -1.7535 | 0.02371 | -0.0467 | -73.9561
-18 | -1.739 | 0.02198 | -0.0418 | -79.1174
-17.5 | -1.7223 | 0.02049 | -0.0363 | -84.0556
-17 | -1.7025 | 0.01926 | -0.0305 | -88.3956
-16.5 | -1.6776 | 0.01806 | -0.0253 | -92.8904
-16 | -1.6432 | 0.01698 | -0.0216 | -96.7727
-15.5 | -1.6061 | 0.01598 | -0.0182 | -100.5069
-15 | -1.5665 | 0.01509 | -0.0151 | -103.8105
-14.5 | -1.5266 | 0.01418 | -0.0119 | -107.6587
-14 | -1.4849 | 0.01346 | -0.0089 | -110.3195
-13.5 | -1.4453 | 0.01277 | -0.0054 | -113.1793
-13 | -1.3896 | 0.012 | -0.0053 | -115.8
-12 | -1.2665 | 0.01064 | -0.0074 | -119.032
-11.5 | -1.2231 | 0.01003 | -0.0044 | -121.9442
-11 | -1.155 | 0.00937 | -0.0068 | -123.2657
-10.5 | -1.0664 | 0.00869 | -0.0139 | -122.7158
-10 | -1.0246 | 0.00848 | -0.0104 | -120.8255
-9.5 | -0.979 | 0.00817 | -0.0078 | -119.8286
-9 | -0.931 | 0.00787 | -0.0056 | -118.2973
-8.5 | -0.8827 | 0.0076 | -0.0036 | -116.1447
-8 | -0.8333 | 0.00735 | -0.0017 | -113.3741
-7.5 | -0.7817 | 0.00716 | -0.0003 | -109.176
-7 | -0.7295 | 0.00699 | 0.001 | -104.3634
-6.5 | -0.6772 | 0.00683 | 0.0022 | -99.1508
-6 | -0.6252 | 0.00664 | 0.0036 | -94.1566
-5.5 | -0.5719 | 0.00648 | 0.0046 | -88.2562
-5 | -0.5203 | 0.00619 | 0.006 | -84.0549
-4.5 | -0.466 | 0.00608 | 0.0069 | -76.6447
-4 | -0.4117 | 0.00597 | 0.0077 | -68.9615
-3.5 | -0.3574 | 0.00585 | 0.0086 | -61.094
-3 | -0.3027 | 0.00579 | 0.0093 | -52.2798
-2.5 | -0.2483 | 0.00572 | 0.0102 | -43.4091
-2 | -0.1939 | 0.00565 | 0.011 | -34.3186
-1.5 | -0.1406 | 0.00549 | 0.012 | -25.6102
-1 | -0.0864 | 0.00544 | 0.0128 | -15.8824
-0.5 | -0.0321 | 0.00541 | 0.0136 | -5.9335
0 | 0.0206 | 0.00535 | 0.0147 | 3.8505
0.5 | 0.0745 | 0.00531 | 0.0155 | 14.0301
1 | 0.1274 | 0.00521 | 0.0165 | 24.453
1.5 | 0.1797 | 0.00512 | 0.0176 | 35.0977
2 | 0.232 | 0.00518 | 0.0187 | 44.7876
2.5 | 0.2844 | 0.00524 | 0.0198 | 54.2748
3 | 0.3361 | 0.00524 | 0.021 | 64.1412
3.5 | 0.3862 | 0.00521 | 0.0225 | 74.1267
4 | 0.4391 | 0.00529 | 0.0234 | 83.0057
4.5 | 0.4912 | 0.00535 | 0.0245 | 91.8131
5 | 0.5395 | 0.00525 | 0.0264 | 102.7619
5.5 | 0.5884 | 0.00521 | 0.0282 | 112.9367
6 | 0.637 | 0.0053 | 0.03 | 120.1887
6.5 | 0.7579 | 0.00555 | 0.0151 | 136.5586
7 | 0.8006 | 0.00581 | 0.0182 | 137.7969
7.5 | 0.8606 | 0.00611 | 0.0174 | 140.8511
8 | 0.9223 | 0.0064 | 0.0162 | 144.1094
8.5 | 0.9843 | 0.00674 | 0.0149 | 146.0386
9 | 1.0445 | 0.00709 | 0.014 | 147.3202
9.5 | 1.1006 | 0.00742 | 0.0139 | 148.3288
10 | 1.1396 | 0.00787 | 0.0178 | 144.803
10.5 | 1.2031 | 0.00839 | 0.0158 | 143.3969
11 | 1.2619 | 0.00917 | 0.0147 | 137.6118
12 | 1.3717 | 0.01113 | 0.0137 | 123.2435
12.5 | 1.4267 | 0.01175 | 0.0134 | 121.4213
13 | 1.479 | 0.0124 | 0.0135 | 119.2742
13.5 | 1.5297 | 0.0131 | 0.0139 | 116.771
14 | 1.5751 | 0.01407 | 0.0151 | 111.9474
14.5 | 1.619 | 0.01491 | 0.0166 | 108.5848
15 | 1.6584 | 0.01587 | 0.0189 | 104.4991
15.5 | 1.6906 | 0.01699 | 0.0222 | 99.5056
16 | 1.7051 | 0.01803 | 0.0287 | 94.5702
16.5 | 1.7218 | 0.01946 | 0.0336 | 88.4789
17 | 1.7422 | 0.02115 | 0.0366 | 82.3735
17.5 | 1.7573 | 0.02371 | 0.0385 | 74.1164
18 | 1.7695 | 0.02718 | 0.0389 | 65.103
18.5 | 1.7594 | 0.03337 | 0.0379 | 52.724
19 | 1.7479 | 0.04033 | 0.0358 | 43.3399
19.5 | 1.7124 | 0.05075 | 0.0316 | 33.7419
20 | 1.6845 | 0.06033 | 0.0277 | 27.9214

## 141. Re 18M Mach 0.25 (1)
BIGFOIL.COM POLAR EXPORT
HM391-1
HM391-1 |  |  |  | Cl Max: | 1.148 | at alpha= | 11 | deg
JavaFoil+Calcfoil stall+Eppler ext transition |  |  |  | L/D Max: | 108.102 | at alpha= | 9 | deg
Re: | 18000000 |  |  | Cd Min: | 0.00692 | at alpha= | 2 | deg
Mach: | 0.25 |  |  | Cl=0 at alpha= | 0.098361 | deg
|  |  |  | @ Cl=0.1, Cd= | 0.0071476
|  |  |  | @ Cl=0.4, Cd= | 0.0071953
|  |  |  | @ Cl=0.6, Cd= | 0.0077871
alpha (deg) | Cl | Cd | Cm | Cl/Cd
-13.5 | -0.241 | 0.08332 | 0.016 | -2.893
-13 | -0.311 | 0.0756 | 0.016 | -4.118
-12.5 | -0.374 | 0.06859 | 0.017 | -5.455
-12 | -0.436 | 0.05861 | 0.018 | -7.433
-11.5 | -0.495 | 0.04834 | 0.019 | -10.247
-11 | -0.586 | 0.02217 | 0.022 | -26.44
-10.5 | -0.678 | 0.01261 | 0.024 | -53.764
-10 | -0.717 | 0.01127 | 0.024 | -63.659
-9.5 | -0.747 | 0.01222 | 0.024 | -61.095
-9 | -0.766 | 0.0114 | 0.024 | -67.166
-8.5 | -0.775 | 0.01193 | 0.024 | -64.994
-8 | -0.775 | 0.01137 | 0.024 | -68.113
-7.5 | -0.764 | 0.01096 | 0.024 | -69.737
-7 | -0.745 | 0.0105 | 0.024 | -70.944
-6.5 | -0.718 | 0.01016 | 0.023 | -70.675
-6 | -0.684 | 0.00977 | 0.023 | -69.961
-5.5 | -0.643 | 0.00951 | 0.023 | -67.628
-5 | -0.597 | 0.00916 | 0.023 | -65.217
-4.5 | -0.547 | 0.00896 | 0.023 | -61.037
-4 | -0.493 | 0.00866 | 0.023 | -56.952
-3.5 | -0.437 | 0.00849 | 0.022 | -51.518
-3 | -0.379 | 0.00829 | 0.022 | -45.711
-2.5 | -0.319 | 0.0081 | 0.022 | -39.37
-2 | -0.258 | 0.008 | 0.022 | -32.245
-1.5 | -0.197 | 0.0079 | 0.022 | -24.953
-1 | -0.136 | 0.00777 | 0.021 | -17.465
-0.5 | -0.074 | 0.00766 | 0.021 | -9.675
0 | -0.012 | 0.00767 | 0.021 | -1.623
0.5 | 0.049 | 0.0076 | 0.021 | 6.49
1 | 0.111 | 0.00705 | 0.02 | 15.76
1.5 | 0.173 | 0.00699 | 0.02 | 24.717
2 | 0.234 | 0.00692 | 0.02 | 33.862
2.5 | 0.296 | 0.00699 | 0.02 | 42.323
3 | 0.357 | 0.00716 | 0.019 | 49.868
3.5 | 0.418 | 0.00721 | 0.019 | 57.963
4 | 0.478 | 0.0071 | 0.019 | 67.363
4.5 | 0.539 | 0.00731 | 0.019 | 73.678
5 | 0.598 | 0.00778 | 0.018 | 76.858
5.5 | 0.657 | 0.00799 | 0.018 | 82.298
6 | 0.716 | 0.00819 | 0.018 | 87.372
6.5 | 0.774 | 0.0084 | 0.017 | 92.1
7 | 0.83 | 0.00837 | 0.017 | 99.264
7.5 | 0.886 | 0.00862 | 0.017 | 102.823
8 | 0.941 | 0.00887 | 0.016 | 106.011
8.5 | 0.994 | 0.00929 | 0.016 | 106.955
9 | 1.046 | 0.00967 | 0.016 | 108.102
9.5 | 1.089 | 0.01034 | 0.015 | 105.353
10 | 1.119 | 0.01128 | 0.015 | 99.259
10.5 | 1.14 | 0.0121 | 0.015 | 94.228
11 | 1.148 | 0.01347 | 0.014 | 85.203
11.5 | 1.141 | 0.01543 | 0.014 | 73.969
12 | 1.118 | 0.01854 | 0.013 | 60.294
12.5 | 1.085 | 0.02307 | 0.012 | 47.047
13 | 1.039 | 0.02948 | 0.012 | 35.253
13.5 | 0.984 | 0.03768 | 0.011 | 26.124
14 | 0.922 | 0.04672 | 0.01 | 19.745
14.5 | 0.855 | 0.05595 | 0.01 | 15.279
15 | 0.789 | 0.05935 | 0.01 | 13.297
15.5 | 0.71 | 0.06864 | 0.009 | 10.348
16 | 0.626 | 0.07978 | 0.008 | 7.845

## 142. Re 18M Mach 0.25 (2)
BIGFOIL.COM POLAR EXPORT
HM391-1
HM391-1 |  |  |  | Cl Max: | 1.7074 | at alpha= | 17 | deg
XFOIL ncrit=9 |  |  |  | L/D Max: | 148.383 | at alpha= | 9.5 | deg
Re: | 18000000 |  |  | Cd Min: | 0.11973 | at alpha= | 20 | deg
Mach: | 0.25 |  |  | Cl=0 at alpha= | -0.21324 | deg
|  |  |  | @ Cl=0.1, Cd= | 0.0053007
|  |  |  | @ Cl=0.4, Cd= | 0.0052402
|  |  |  | @ Cl=0.6, Cd= | 0.0052919
alpha (deg) | Cl | Cd | Cm | Cl/Cd
-17.5 | -1.3265 | 0.07786 | -0.0296 | -17.037
-17 | -1.4179 | 0.05545 | -0.0459 | -25.5708
-16.5 | -1.4789 | 0.03918 | -0.059 | -37.7463
-16 | -1.5117 | 0.03097 | -0.0609 | -48.8118
-15.5 | -1.5368 | 0.02591 | -0.0556 | -59.313
-15 | -1.5417 | 0.02287 | -0.0476 | -67.4115
-14.5 | -1.5481 | 0.01989 | -0.0375 | -77.8331
-14 | -1.5156 | 0.01818 | -0.0318 | -83.3663
-13.5 | -1.4815 | 0.01646 | -0.0262 | -90.0061
-13 | -1.4468 | 0.01485 | -0.0205 | -97.4276
-12.5 | -1.3929 | 0.01343 | -0.0181 | -103.7156
-12 | -1.3248 | 0.01236 | -0.0183 | -107.1845
-11.5 | -1.2794 | 0.01132 | -0.0141 | -113.0212
-11 | -1.2144 | 0.01049 | -0.0138 | -115.7674
-10.5 | -1.1042 | 0.00949 | -0.0231 | -116.3541
-10 | -1.0625 | 0.00917 | -0.0181 | -115.867
-9.5 | -1.0154 | 0.00871 | -0.0144 | -116.5786
-9 | -0.9645 | 0.00838 | -0.0116 | -115.0955
-8.5 | -0.9138 | 0.00806 | -0.0087 | -113.3747
-8 | -0.8631 | 0.00766 | -0.006 | -112.6762
-7.5 | -0.8099 | 0.00737 | -0.0038 | -109.8915
-7 | -0.7553 | 0.00715 | -0.002 | -105.6364
-6.5 | -0.7002 | 0.00696 | -0.0003 | -100.6034
-6 | -0.6455 | 0.00677 | 0.0013 | -95.3471
-5.5 | -0.5902 | 0.00658 | 0.0028 | -89.696
-5 | -0.535 | 0.00637 | 0.0042 | -83.9874
-4.5 | -0.4802 | 0.00613 | 0.0057 | -78.3361
-4 | -0.4236 | 0.00602 | 0.0067 | -70.3654
-3.5 | -0.3674 | 0.00589 | 0.0078 | -62.3769
-3 | -0.3108 | 0.00582 | 0.0087 | -53.4021
-2.5 | -0.2544 | 0.00576 | 0.0097 | -44.1667
-2 | -0.1982 | 0.00568 | 0.0106 | -34.8944
-1.5 | -0.143 | 0.00552 | 0.0117 | -25.9058
-1 | -0.0872 | 0.00545 | 0.0127 | -16
-0.5 | -0.0312 | 0.00543 | 0.0136 | -5.7459
0 | 0.0232 | 0.00536 | 0.0148 | 4.3284
0.5 | 0.0785 | 0.00534 | 0.0157 | 14.7004
1 | 0.1332 | 0.00524 | 0.0168 | 25.4198
1.5 | 0.1871 | 0.00515 | 0.0181 | 36.3301
2 | 0.2413 | 0.00518 | 0.0192 | 46.583
2.5 | 0.2949 | 0.00527 | 0.0205 | 55.9583
3 | 0.3481 | 0.00527 | 0.0218 | 66.0531
3.5 | 0.4004 | 0.00524 | 0.0234 | 76.4122
4 | 0.4551 | 0.00532 | 0.0245 | 85.5451
4.5 | 0.5088 | 0.0054 | 0.0258 | 94.2222
5 | 0.5583 | 0.0053 | 0.028 | 105.3396
5.5 | 0.6099 | 0.00529 | 0.0298 | 115.293
6 | 0.6593 | 0.00536 | 0.0321 | 123.0037
6.5 | 0.7846 | 0.00571 | 0.0172 | 137.4081
7 | 0.8313 | 0.00599 | 0.0203 | 138.7813
7.5 | 0.8954 | 0.00628 | 0.0195 | 142.5796
8 | 0.9605 | 0.00665 | 0.0185 | 144.4361
8.5 | 1.0261 | 0.00701 | 0.0174 | 146.3766
9 | 1.0897 | 0.00735 | 0.0169 | 148.2585
9.5 | 1.147 | 0.00773 | 0.0178 | 148.3829
10 | 1.1913 | 0.00835 | 0.0214 | 142.6707
10.5 | 1.256 | 0.00915 | 0.0204 | 137.2678
11 | 1.3123 | 0.01061 | 0.0206 | 123.6852
11.5 | 1.3743 | 0.01133 | 0.0203 | 121.2974
12.5 | 1.4918 | 0.01286 | 0.0211 | 116.0031
13 | 1.5461 | 0.01375 | 0.0223 | 112.4436
13.5 | 1.5956 | 0.01476 | 0.0242 | 108.103
14 | 1.6392 | 0.01606 | 0.027 | 102.0672
14.5 | 1.6757 | 0.01731 | 0.031 | 96.8053
15 | 1.6822 | 0.0185 | 0.0398 | 90.9297
15.5 | 1.6961 | 0.02048 | 0.0451 | 82.8174
16 | 1.7052 | 0.02354 | 0.0485 | 72.4384
16.5 | 1.7058 | 0.02864 | 0.0486 | 59.5601
17 | 1.7074 | 0.03493 | 0.0461 | 48.8806
17.5 | 1.6947 | 0.04326 | 0.0422 | 39.1748
18 | 1.6497 | 0.05511 | 0.0367 | 29.9347
18.5 | 1.5626 | 0.07224 | 0.0283 | 21.6307
19 | 1.5041 | 0.08683 | 0.0211 | 17.3224
19.5 | 1.4302 | 0.10438 | 0.0117 | 13.7019
20 | 1.3766 | 0.11973 | 0.0034 | 11.4975

## 143. Re 18M Mach 0.50 (1)
BIGFOIL.COM POLAR EXPORT
HM391-1
HM391-1 |  |  |  | Cl Max: | 1.085 | at alpha= | 20 | deg
JavaFoil+Calcfoil stall+Eppler ext transition |  |  |  | L/D Max: | 98.495 | at alpha= | 7 | deg
Re: | 18000000 |  |  | Cd Min: | 0.00728 | at alpha= | 2 | deg
Mach: | 0.5 |  |  | Cl=0 at alpha= | 0.10145 | deg
|  |  |  | @ Cl=0.1, Cd= | 0.0075852
|  |  |  | @ Cl=0.4, Cd= | 0.0075535
|  |  |  | @ Cl=0.6, Cd= | 0.008266
alpha (deg) | Cl | Cd | Cm | Cl/Cd
-20 | -1.086 | 0.18551 | 0.017 | -5.852
-19.5 | -1.066 | 0.15553 | 0.018 | -6.853
-19 | -1.035 | 0.16015 | 0.018 | -6.46
-18.5 | -1.013 | 0.142 | 0.018 | -7.134
-18 | -0.983 | 0.14384 | 0.018 | -6.832
-17.5 | -0.955 | 0.14107 | 0.017 | -6.767
-17 | -0.927 | 0.13869 | 0.017 | -6.684
-16.5 | -0.906 | 0.11855 | 0.018 | -7.642
-16 | -0.873 | 0.12782 | 0.017 | -6.829
-15.5 | -0.852 | 0.10803 | 0.018 | -7.885
-15 | -0.822 | 0.10894 | 0.017 | -7.542
-14.5 | -0.796 | 0.10133 | 0.017 | -7.854
-14 | -0.773 | 0.09006 | 0.018 | -8.588
-13.5 | -0.743 | 0.08926 | 0.017 | -8.324
-13 | -0.725 | 0.07532 | 0.019 | -9.631
-12.5 | -0.725 | 0.05252 | 0.022 | -13.794
-12 | -0.741 | 0.02803 | 0.025 | -26.447
-11.5 | -0.741 | 0.0185 | 0.026 | -40.036
-11 | -0.734 | 0.0143 | 0.027 | -51.357
-10.5 | -0.709 | 0.01344 | 0.027 | -52.737
-10 | -0.677 | 0.01147 | 0.027 | -59.031
-9.5 | -0.644 | 0.01143 | 0.027 | -56.395
-9 | -0.611 | 0.01189 | 0.027 | -51.41
-8.5 | -0.516 | 0.02647 | 0.023 | -19.478
-8 | -0.541 | 0.01229 | 0.027 | -44.026
-7.5 | -0.511 | 0.01132 | 0.027 | -45.179
-7 | -0.478 | 0.01142 | 0.026 | -41.89
-6.5 | -0.445 | 0.01136 | 0.026 | -39.139
-6 | -0.411 | 0.01167 | 0.026 | -35.232
-5.5 | -0.599 | 0.01103 | 0.026 | -54.333
-5 | -0.616 | 0.01041 | 0.026 | -59.119
-4.5 | -0.587 | 0.01004 | 0.025 | -58.451
-4 | -0.54 | 0.00961 | 0.025 | -56.166
-3.5 | -0.483 | 0.00922 | 0.025 | -52.443
-3 | -0.421 | 0.00892 | 0.025 | -47.202
-2.5 | -0.355 | 0.00871 | 0.025 | -40.749
-2 | -0.288 | 0.00856 | 0.024 | -33.608
-1.5 | -0.22 | 0.00834 | 0.024 | -26.368
-1 | -0.151 | 0.00818 | 0.024 | -18.52
-0.5 | -0.083 | 0.00802 | 0.024 | -10.33
0 | -0.014 | 0.00804 | 0.023 | -1.73
0.5 | 0.055 | 0.00797 | 0.023 | 6.921
1 | 0.124 | 0.00738 | 0.023 | 16.824
1.5 | 0.193 | 0.00747 | 0.023 | 25.835
2 | 0.262 | 0.00728 | 0.022 | 35.93
2.5 | 0.33 | 0.00749 | 0.022 | 44.048
3 | 0.398 | 0.00755 | 0.022 | 52.765
3.5 | 0.466 | 0.00767 | 0.021 | 60.745
4 | 0.533 | 0.00776 | 0.021 | 68.676
4.5 | 0.599 | 0.00826 | 0.021 | 72.512
5 | 0.664 | 0.00865 | 0.02 | 76.76
5.5 | 0.728 | 0.0089 | 0.02 | 81.792
6 | 0.791 | 0.00927 | 0.02 | 85.323
6.5 | 0.851 | 0.00968 | 0.019 | 87.975
7 | 0.906 | 0.0092 | 0.019 | 98.495
7.5 | 0.958 | 0.01083 | 0.019 | 88.455
8 | 1.004 | 0.01168 | 0.018 | 85.985
8.5 | 1.043 | 0.01265 | 0.018 | 82.507
9 | 1.056 | 0.01531 | 0.017 | 69
9.5 | 1.036 | 0.02316 | 0.016 | 44.736
10 | 0.91 | 0.03335 | 0.015 | 27.301
10.5 | 0.605 | 0.04766 | 0.013 | 12.688
11 | 0.609 | 0.06887 | 0.011 | 8.847
11.5 | 0.697 | 0.02983 | 0.014 | 23.375
12 | 0.713 | 0.03854 | 0.013 | 18.493
12.5 | 0.721 | 0.05384 | 0.012 | 13.392
13 | 0.734 | 0.06844 | 0.011 | 10.718
13.5 | 0.765 | 0.06913 | 0.011 | 11.065
14 | 0.777 | 0.08688 | 0.01 | 8.939
14.5 | 0.799 | 0.09655 | 0.009 | 8.274
15 | 0.825 | 0.10401 | 0.009 | 7.929
15.5 | 0.853 | 0.10721 | 0.009 | 7.958
16 | 0.881 | 0.11243 | 0.008 | 7.832
16.5 | 0.905 | 0.12112 | 0.008 | 7.475
17 | 0.926 | 0.13882 | 0.007 | 6.67
17.5 | 0.953 | 0.14518 | 0.007 | 6.565
18 | 0.977 | 0.16023 | 0.007 | 6.098
18.5 | 1.009 | 0.15538 | 0.007 | 6.496
19 | 1.034 | 0.16828 | 0.006 | 6.142
19.5 | 1.068 | 0.15617 | 0.006 | 6.84
20 | 1.085 | 0.19253 | 0.006 | 5.633

## 144. Re 18M Mach 0.50 (2)
BIGFOIL.COM POLAR EXPORT
HM391-1
HM391-1 |  |  |  | Cl Max: | 1.5298 | at alpha= | 10.5 | deg
XFOIL ncrit=9 |  |  |  | L/D Max: | 150.495 | at alpha= | 9 | deg
Re: | 18000000 |  |  | Cd Min: | 0.01197 | at alpha= | 10.5 | deg
Mach: | 0.5 |  |  | Cl=0 at alpha= | -99 | deg
|  |  |  | @ Cl=0.1, Cd= | 0.0054477
|  |  |  | @ Cl=0.4, Cd= | 0.005408
|  |  |  | @ Cl=0.6, Cd= | 0.0056475
alpha (deg) | Cl | Cd | Cm | Cl/Cd
0 | 0.0366 | 0.00547 | 0.0149 | 6.691
0.5 | 0.0987 | 0.00545 | 0.0165 | 18.1101
1 | 0.1608 | 0.00534 | 0.0181 | 30.1124
1.5 | 0.2221 | 0.00523 | 0.0199 | 42.4665
2.5 | 0.3439 | 0.00538 | 0.0236 | 63.9219
3 | 0.404 | 0.00541 | 0.0258 | 74.6765
3.5 | 0.4649 | 0.00545 | 0.0279 | 85.3028
4 | 0.528 | 0.0056 | 0.0298 | 94.2857
4.5 | 0.5893 | 0.00566 | 0.0322 | 104.1166
5 | 0.649 | 0.00559 | 0.035 | 116.1002
5.5 | 0.7146 | 0.0058 | 0.0369 | 123.2069
6 | 0.8541 | 0.00611 | 0.0238 | 139.7872
6.5 | 0.9104 | 0.0064 | 0.0286 | 142.25
7 | 0.98 | 0.00675 | 0.031 | 145.1852
7.5 | 1.0631 | 0.00724 | 0.0311 | 146.837
8 | 1.1468 | 0.00773 | 0.0318 | 148.3571
8.5 | 1.2287 | 0.00818 | 0.0334 | 150.2078
9 | 1.3063 | 0.00868 | 0.0365 | 150.4954
10 | 1.4401 | 0.01129 | 0.0464 | 127.5554
10.5 | 1.5298 | 0.01197 | 0.0496 | 127.8028

## 145. Re 20M Mach 0.00 (1)
BIGFOIL.COM POLAR EXPORT
HM391-1
HM391-1 |  |  |  | Cl Max: | 1.185 | at alpha= | 12 | deg
JavaFoil+Calcfoil stall+Eppler ext transition |  |  |  | L/D Max: | 115.589 | at alpha= | 9.5 | deg
Re: | 20000000 |  |  | Cd Min: | 0.00676 | at alpha= | 2 | deg
Mach: | 0 |  |  | Cl=0 at alpha= | 0.1 | deg
|  |  |  | @ Cl=0.1, Cd= | 0.0069347
|  |  |  | @ Cl=0.4, Cd= | 0.0070441
|  |  |  | @ Cl=0.6, Cd= | 0.0075583
alpha (deg) | Cl | Cd | Cm | Cl/Cd
-15 | -0.578 | 0.08005 | 0.017 | -7.221
-14.5 | -0.604 | 0.07192 | 0.018 | -8.397
-14 | -0.631 | 0.0624 | 0.018 | -10.119
-13.5 | -0.668 | 0.04719 | 0.02 | -14.158
-13 | -0.716 | 0.03007 | 0.021 | -23.791
-12.5 | -0.776 | 0.01623 | 0.023 | -47.808
-12 | -0.82 | 0.01278 | 0.024 | -64.174
-11.5 | -0.836 | 0.01104 | 0.024 | -75.686
-11 | -0.847 | 0.01179 | 0.024 | -71.826
-10.5 | -0.853 | 0.012 | 0.024 | -71.059
-10 | -0.854 | 0.01143 | 0.024 | -74.759
-9.5 | -0.851 | 0.01197 | 0.023 | -71.03
-9 | -0.842 | 0.01145 | 0.023 | -73.505
-8.5 | -0.827 | 0.01102 | 0.023 | -75.06
-8 | -0.807 | 0.01062 | 0.023 | -75.995
-7.5 | -0.782 | 0.01028 | 0.023 | -75.996
-7 | -0.751 | 0.0099 | 0.023 | -75.856
-6.5 | -0.715 | 0.0096 | 0.023 | -74.495
-6 | -0.675 | 0.0093 | 0.023 | -72.618
-5.5 | -0.631 | 0.00905 | 0.022 | -69.715
-5 | -0.583 | 0.00883 | 0.022 | -66.069
-4.5 | -0.533 | 0.00862 | 0.022 | -61.802
-4 | -0.48 | 0.00839 | 0.022 | -57.123
-3.5 | -0.424 | 0.00816 | 0.022 | -52.017
-3 | -0.367 | 0.008 | 0.022 | -45.937
-2.5 | -0.309 | 0.00791 | 0.021 | -39.072
-2 | -0.25 | 0.00778 | 0.021 | -32.146
-1.5 | -0.191 | 0.00768 | 0.021 | -24.86
-1 | -0.131 | 0.00757 | 0.021 | -17.365
-0.5 | -0.072 | 0.00748 | 0.02 | -9.596
0 | -0.012 | 0.00751 | 0.02 | -1.604
0.5 | 0.048 | 0.00742 | 0.02 | 6.445
1 | 0.108 | 0.00686 | 0.02 | 15.674
1.5 | 0.167 | 0.00698 | 0.02 | 23.959
2 | 0.227 | 0.00676 | 0.019 | 33.564
2.5 | 0.286 | 0.00687 | 0.019 | 41.694
3 | 0.346 | 0.00698 | 0.019 | 49.537
3.5 | 0.405 | 0.00705 | 0.019 | 57.439
4 | 0.464 | 0.00711 | 0.018 | 65.196
4.5 | 0.522 | 0.00713 | 0.018 | 73.19
5 | 0.58 | 0.00751 | 0.018 | 77.246
5.5 | 0.638 | 0.00765 | 0.017 | 83.392
6 | 0.695 | 0.00785 | 0.017 | 88.501
6.5 | 0.751 | 0.00794 | 0.017 | 94.63
7 | 0.807 | 0.00814 | 0.017 | 99.158
7.5 | 0.862 | 0.00812 | 0.016 | 106.158
8 | 0.916 | 0.0091 | 0.016 | 100.6
8.5 | 0.969 | 0.00867 | 0.016 | 111.679
9 | 1.021 | 0.00893 | 0.015 | 114.252
9.5 | 1.071 | 0.00926 | 0.015 | 115.589
10 | 1.105 | 0.01014 | 0.015 | 108.971
10.5 | 1.136 | 0.01074 | 0.014 | 105.813
11 | 1.159 | 0.01155 | 0.014 | 100.392
11.5 | 1.176 | 0.01244 | 0.014 | 94.553
12 | 1.185 | 0.01326 | 0.013 | 89.357
12.5 | 1.176 | 0.01536 | 0.013 | 76.568
13 | 1.159 | 0.01892 | 0.012 | 61.272
13.5 | 1.149 | 0.02079 | 0.012 | 55.247
14 | 1.124 | 0.02508 | 0.011 | 44.803
14.5 | 1.08 | 0.0355 | 0.01 | 30.422
15 | 1.052 | 0.03992 | 0.01 | 26.366
15.5 | 1.024 | 0.04333 | 0.009 | 23.64
16 | 0.982 | 0.05323 | 0.009 | 18.452
16.5 | 0.941 | 0.0627 | 0.008 | 15.016
17 | 0.906 | 0.06817 | 0.008 | 13.286

## 146. Re 20M Mach 0.00 (2)
BIGFOIL.COM POLAR EXPORT
HM391-1
HM391-1 |  |  |  | Cl Max: | 1.79 | at alpha= | 19 | deg
XFOIL ncrit=9 |  |  |  | L/D Max: | 151.562 | at alpha= | 9.5 | deg
Re: | 20000000 |  |  | Cd Min: | 0.04734 | at alpha= | 20 | deg
Mach: | 0 |  |  | Cl=0 at alpha= | -0.18501 | deg
|  |  |  | @ Cl=0.1, Cd= | 0.0052395
|  |  |  | @ Cl=0.4, Cd= | 0.0052214
|  |  |  | @ Cl=0.6, Cd= | 0.0052696
alpha (deg) | Cl | Cd | Cm | Cl/Cd
-20 | -1.8084 | 0.02729 | -0.0502 | -66.266
-19.5 | -1.805 | 0.02449 | -0.0466 | -73.7036
-19 | -1.7954 | 0.02245 | -0.042 | -79.9733
-18.5 | -1.7803 | 0.02091 | -0.0371 | -85.1411
-18 | -1.76 | 0.0197 | -0.0321 | -89.3401
-17.5 | -1.7395 | 0.01863 | -0.0267 | -93.3709
-17 | -1.7119 | 0.0176 | -0.0222 | -97.267
-16.5 | -1.6777 | 0.01662 | -0.0189 | -100.9446
-16 | -1.6406 | 0.01572 | -0.0159 | -104.3639
-15.5 | -1.6017 | 0.01489 | -0.0131 | -107.5688
-15 | -1.5612 | 0.01413 | -0.0104 | -110.4883
-14.5 | -1.5206 | 0.01336 | -0.0076 | -113.8174
-14 | -1.4806 | 0.01273 | -0.0046 | -116.3079
-13.5 | -1.4302 | 0.01207 | -0.0037 | -118.4921
-13 | -1.3737 | 0.01139 | -0.0041 | -120.6058
-12.5 | -1.312 | 0.01074 | -0.0057 | -122.1601
-12 | -1.2647 | 0.01022 | -0.0039 | -123.7476
-11 | -1.1083 | 0.00887 | -0.0141 | -124.9493
-10.5 | -1.0679 | 0.0086 | -0.0106 | -124.1744
-9.5 | -0.9762 | 0.00803 | -0.0059 | -121.5691
-9 | -0.9281 | 0.00773 | -0.004 | -120.0647
-8.5 | -0.8799 | 0.00749 | -0.0022 | -117.4766
-8 | -0.8301 | 0.00724 | -0.0006 | -114.6547
-7.5 | -0.7788 | 0.00704 | 0.0007 | -110.625
-7 | -0.727 | 0.00688 | 0.0019 | -105.6686
-6.5 | -0.6749 | 0.00673 | 0.003 | -100.2823
-6 | -0.623 | 0.00654 | 0.0042 | -95.2599
-5.5 | -0.5699 | 0.00638 | 0.0052 | -89.326
-5 | -0.5185 | 0.00611 | 0.0065 | -84.8609
-4.5 | -0.4647 | 0.00599 | 0.0074 | -77.5793
-4 | -0.4106 | 0.00589 | 0.0081 | -69.7114
-3.5 | -0.3568 | 0.00578 | 0.009 | -61.7301
-3 | -0.3025 | 0.00572 | 0.0097 | -52.8846
-2.5 | -0.2481 | 0.00565 | 0.0104 | -43.9115
-2 | -0.1939 | 0.00557 | 0.0112 | -34.8115
-1.5 | -0.1407 | 0.00544 | 0.0121 | -25.864
-1 | -0.0872 | 0.00538 | 0.013 | -16.2082
-0.5 | -0.0332 | 0.00536 | 0.0138 | -6.194
0 | 0.0195 | 0.00533 | 0.0148 | 3.6585
0.5 | 0.0732 | 0.00528 | 0.0156 | 13.8636
1 | 0.1262 | 0.0052 | 0.0165 | 24.2692
1.5 | 0.1783 | 0.0051 | 0.0176 | 34.9608
2 | 0.2302 | 0.00519 | 0.0187 | 44.3545
2.5 | 0.2827 | 0.00526 | 0.0196 | 53.7452
3 | 0.3344 | 0.00524 | 0.0208 | 63.8168
3.5 | 0.3852 | 0.00521 | 0.022 | 73.9347
4 | 0.4371 | 0.00525 | 0.0231 | 83.2571
4.5 | 0.4895 | 0.00534 | 0.024 | 91.6667
5 | 0.539 | 0.00532 | 0.0255 | 101.3158
5.5 | 0.5879 | 0.00525 | 0.0272 | 111.981
6 | 0.6373 | 0.00533 | 0.0287 | 119.5685
6.5 | 0.6796 | 0.00535 | 0.0318 | 127.028
7 | 0.7985 | 0.0057 | 0.0171 | 140.0877
7.5 | 0.8502 | 0.00594 | 0.0181 | 143.1313
8 | 0.9096 | 0.00621 | 0.0172 | 146.4734
8.5 | 0.9695 | 0.00654 | 0.0162 | 148.2416
9 | 1.029 | 0.00686 | 0.0152 | 150
9.5 | 1.0867 | 0.00717 | 0.0146 | 151.5621
10 | 1.1166 | 0.00762 | 0.0204 | 146.5354
10.5 | 1.1782 | 0.00817 | 0.0186 | 144.2105
11 | 1.2405 | 0.00887 | 0.0165 | 139.8534
11.5 | 1.2972 | 0.00982 | 0.0154 | 132.0978
12 | 1.3525 | 0.01075 | 0.0146 | 125.814
12.5 | 1.4089 | 0.01133 | 0.0137 | 124.3513
13 | 1.4621 | 0.01194 | 0.0134 | 122.4539
13.5 | 1.5119 | 0.01258 | 0.0138 | 120.1828
14 | 1.5559 | 0.01349 | 0.0151 | 115.3373
14.5 | 1.5983 | 0.01424 | 0.0167 | 112.2402
15 | 1.6355 | 0.01508 | 0.0192 | 108.4549
15.5 | 1.6689 | 0.01599 | 0.0223 | 104.3715
16 | 1.7016 | 0.01703 | 0.0252 | 99.9178
16.5 | 1.7222 | 0.01808 | 0.0299 | 95.2544
17 | 1.7468 | 0.01935 | 0.033 | 90.2739
17.5 | 1.7668 | 0.02115 | 0.0356 | 83.5366
18 | 1.784 | 0.02357 | 0.0371 | 75.6894
18.5 | 1.7894 | 0.02758 | 0.0375 | 64.8803
19 | 1.79 | 0.03242 | 0.0369 | 55.2128
19.5 | 1.7753 | 0.03964 | 0.0347 | 44.7856
20 | 1.7598 | 0.04734 | 0.0319 | 37.1736

## 147. Re 20M Mach 0.10 (1)
BIGFOIL.COM POLAR EXPORT
HM391-1
HM391-1 |  |  |  | Cl Max: | 1.176 | at alpha= | 12 | deg
JavaFoil+Calcfoil stall+Eppler ext transition |  |  |  | L/D Max: | 114.78 | at alpha= | 9.5 | deg
Re: | 20000000 |  |  | Cd Min: | 0.00683 | at alpha= | 2 | deg
Mach: | 0.1 |  |  | Cl=0 at alpha= | 0.1 | deg
|  |  |  | @ Cl=0.1, Cd= | 0.0069533
|  |  |  | @ Cl=0.4, Cd= | 0.0070429
|  |  |  | @ Cl=0.6, Cd= | 0.0076005
alpha (deg) | Cl | Cd | Cm | Cl/Cd
-15 | -0.528 | 0.08463 | 0.017 | -6.242
-14.5 | -0.556 | 0.07676 | 0.017 | -7.245
-14 | -0.585 | 0.06845 | 0.018 | -8.541
-13.5 | -0.615 | 0.05861 | 0.019 | -10.501
-13 | -0.658 | 0.04188 | 0.02 | -15.716
-12.5 | -0.718 | 0.02287 | 0.022 | -31.388
-12 | -0.786 | 0.01329 | 0.024 | -59.095
-11.5 | -0.81 | 0.01098 | 0.024 | -73.748
-11 | -0.825 | 0.01207 | 0.024 | -68.347
-10.5 | -0.835 | 0.01224 | 0.024 | -68.249
-10 | -0.84 | 0.0116 | 0.024 | -72.403
-9.5 | -0.84 | 0.01218 | 0.024 | -68.97
-9 | -0.834 | 0.01159 | 0.023 | -71.933
-8.5 | -0.822 | 0.01109 | 0.023 | -74.113
-8 | -0.804 | 0.0107 | 0.023 | -75.135
-7.5 | -0.78 | 0.01035 | 0.023 | -75.405
-7 | -0.751 | 0.01004 | 0.023 | -74.801
-6.5 | -0.716 | 0.00966 | 0.023 | -74.183
-6 | -0.677 | 0.00939 | 0.023 | -72.116
-5.5 | -0.633 | 0.00907 | 0.023 | -69.762
-5 | -0.586 | 0.00886 | 0.022 | -66.065
-4.5 | -0.535 | 0.00862 | 0.022 | -62.087
-4 | -0.482 | 0.00844 | 0.022 | -57.058
-3.5 | -0.426 | 0.0082 | 0.022 | -51.967
-3 | -0.369 | 0.00803 | 0.022 | -45.963
-2.5 | -0.31 | 0.0079 | 0.021 | -39.317
-2 | -0.251 | 0.00778 | 0.021 | -32.299
-1.5 | -0.192 | 0.00769 | 0.021 | -24.945
-1 | -0.132 | 0.00759 | 0.021 | -17.413
-0.5 | -0.072 | 0.00749 | 0.021 | -9.633
0 | -0.012 | 0.00753 | 0.02 | -1.609
0.5 | 0.048 | 0.00743 | 0.02 | 6.463
1 | 0.108 | 0.00688 | 0.02 | 15.728
1.5 | 0.168 | 0.00699 | 0.02 | 24.059
2 | 0.228 | 0.00683 | 0.019 | 33.396
2.5 | 0.288 | 0.00695 | 0.019 | 41.449
3 | 0.348 | 0.00699 | 0.019 | 49.752
3.5 | 0.407 | 0.00705 | 0.019 | 57.739
4 | 0.466 | 0.00717 | 0.018 | 64.959
4.5 | 0.525 | 0.00715 | 0.018 | 73.331
5 | 0.583 | 0.00758 | 0.018 | 76.899
5.5 | 0.641 | 0.00765 | 0.018 | 83.703
6 | 0.698 | 0.00786 | 0.017 | 88.765
6.5 | 0.755 | 0.00802 | 0.017 | 94.141
7 | 0.811 | 0.00814 | 0.017 | 99.548
7.5 | 0.866 | 0.00813 | 0.016 | 106.455
8 | 0.92 | 0.00923 | 0.016 | 99.636
8.5 | 0.973 | 0.0087 | 0.016 | 111.836
9 | 1.025 | 0.00901 | 0.015 | 113.773
9.5 | 1.072 | 0.00934 | 0.015 | 114.78
10 | 1.108 | 0.01018 | 0.015 | 108.861
10.5 | 1.137 | 0.01096 | 0.014 | 103.788
11 | 1.16 | 0.01167 | 0.014 | 99.42
11.5 | 1.173 | 0.01273 | 0.014 | 92.193
12 | 1.176 | 0.01408 | 0.013 | 83.524
12.5 | 1.173 | 0.01508 | 0.013 | 77.805
13 | 1.153 | 0.01854 | 0.012 | 62.195
13.5 | 1.12 | 0.02513 | 0.011 | 44.575
14 | 1.1 | 0.02739 | 0.011 | 40.181
14.5 | 1.066 | 0.03346 | 0.01 | 31.844
15 | 1.019 | 0.04478 | 0.01 | 22.747
15.5 | 0.986 | 0.04873 | 0.009 | 20.227
16 | 0.95 | 0.05247 | 0.009 | 18.111
16.5 | 0.901 | 0.06469 | 0.008 | 13.931
17 | 0.856 | 0.075 | 0.008 | 11.409

## 148. Re 20M Mach 0.10 (2)
BIGFOIL.COM POLAR EXPORT
HM391-1
HM391-1 |  |  |  | Cl Max: | 1.7792 | at alpha= | 18 | deg
XFOIL ncrit=9 |  |  |  | L/D Max: | 151.704 | at alpha= | 9.5 | deg
Re: | 20000000 |  |  | Cd Min: | 0.05628 | at alpha= | 20 | deg
Mach: | 0.1 |  |  | Cl=0 at alpha= | -0.18868 | deg
|  |  |  | @ Cl=0.1, Cd= | 0.0052459
|  |  |  | @ Cl=0.4, Cd= | 0.0052218
|  |  |  | @ Cl=0.6, Cd= | 0.0052753
alpha (deg) | Cl | Cd | Cm | Cl/Cd
-20 | -1.7739 | 0.03265 | -0.0553 | -54.3308
-19.5 | -1.7813 | 0.02804 | -0.0536 | -63.5271
-19 | -1.7803 | 0.02492 | -0.0499 | -71.4406
-18.5 | -1.771 | 0.02277 | -0.0451 | -77.7778
-18 | -1.7551 | 0.02119 | -0.0399 | -82.8268
-17.5 | -1.7363 | 0.01983 | -0.0344 | -87.5593
-17 | -1.7167 | 0.0187 | -0.0284 | -91.8021
-16.5 | -1.6866 | 0.01753 | -0.024 | -96.2122
-16 | -1.651 | 0.0165 | -0.0205 | -100.0606
-15.5 | -1.6129 | 0.01555 | -0.0172 | -103.7235
-15 | -1.5726 | 0.01469 | -0.0141 | -107.0524
-14.5 | -1.5321 | 0.01383 | -0.0111 | -110.7809
-14 | -1.4907 | 0.01314 | -0.0079 | -113.4475
-13.5 | -1.4433 | 0.01243 | -0.006 | -116.1142
-13 | -1.3863 | 0.01169 | -0.0062 | -118.5885
-12.5 | -1.3237 | 0.01098 | -0.0075 | -120.5556
-12 | -1.2755 | 0.01044 | -0.0055 | -122.1743
-11 | -1.1152 | 0.00906 | -0.0158 | -123.0905
-10.5 | -1.075 | 0.00873 | -0.012 | -123.1386
-10 | -1.0297 | 0.00845 | -0.0094 | -121.858
-9.5 | -0.9825 | 0.00815 | -0.0071 | -120.5521
-9 | -0.934 | 0.00784 | -0.0051 | -119.1327
-8.5 | -0.8858 | 0.00755 | -0.003 | -117.3245
-8 | -0.8354 | 0.00729 | -0.0013 | -114.5953
-7.5 | -0.7838 | 0.00707 | 0.0001 | -110.8628
-7 | -0.7316 | 0.00691 | 0.0014 | -105.8755
-6.5 | -0.679 | 0.00676 | 0.0026 | -100.4438
-6 | -0.6267 | 0.00657 | 0.0038 | -95.3881
-5.5 | -0.5732 | 0.0064 | 0.0049 | -89.5625
-5 | -0.521 | 0.00615 | 0.0062 | -84.7154
-4.5 | -0.4673 | 0.006 | 0.0072 | -77.8833
-4 | -0.4128 | 0.0059 | 0.008 | -69.9661
-3.5 | -0.3587 | 0.00578 | 0.0088 | -62.0588
-3 | -0.304 | 0.00572 | 0.0096 | -53.1469
-2.5 | -0.2492 | 0.00565 | 0.0103 | -44.1062
-2 | -0.1947 | 0.00558 | 0.0111 | -34.8925
-1.5 | -0.141 | 0.00545 | 0.0121 | -25.8716
-1 | -0.0873 | 0.00538 | 0.013 | -16.2268
-0.5 | -0.033 | 0.00536 | 0.0138 | -6.1567
0 | 0.02 | 0.00534 | 0.0148 | 3.7453
0.5 | 0.0739 | 0.00529 | 0.0156 | 13.9698
1 | 0.1272 | 0.0052 | 0.0166 | 24.4615
1.5 | 0.1796 | 0.0051 | 0.0177 | 35.2157
2 | 0.2319 | 0.00519 | 0.0188 | 44.6821
2.5 | 0.2847 | 0.00526 | 0.0197 | 54.1255
3 | 0.3366 | 0.00524 | 0.0209 | 64.2366
3.5 | 0.3876 | 0.00521 | 0.0222 | 74.3954
4 | 0.44 | 0.00526 | 0.0233 | 83.6502
4.5 | 0.4927 | 0.00535 | 0.0242 | 92.0935
5 | 0.5423 | 0.00533 | 0.0258 | 101.7448
5.5 | 0.5915 | 0.00526 | 0.0275 | 112.4525
6 | 0.6414 | 0.00535 | 0.029 | 119.8879
6.5 | 0.7077 | 0.0054 | 0.0267 | 131.0556
7 | 0.8038 | 0.00573 | 0.0175 | 140.2792
7.5 | 0.8563 | 0.00596 | 0.0185 | 143.6745
8 | 0.9162 | 0.00626 | 0.0176 | 146.3578
8.5 | 0.9769 | 0.00658 | 0.0166 | 148.465
9 | 1.0371 | 0.00691 | 0.0157 | 150.0868
9.5 | 1.0953 | 0.00722 | 0.0152 | 151.7036
10 | 1.1248 | 0.0077 | 0.0212 | 146.0779
10.5 | 1.1876 | 0.00832 | 0.0193 | 142.7404
11 | 1.2501 | 0.00905 | 0.0174 | 138.1326
11.5 | 1.3058 | 0.01022 | 0.0166 | 127.7691
12 | 1.3637 | 0.01091 | 0.0157 | 124.9954
12.5 | 1.4207 | 0.01151 | 0.0149 | 123.4318
13 | 1.4742 | 0.01215 | 0.0148 | 121.3333
13.5 | 1.524 | 0.01283 | 0.0154 | 118.7841
14 | 1.5677 | 0.01379 | 0.017 | 113.6838
14.5 | 1.6094 | 0.0146 | 0.019 | 110.2329
15.5 | 1.6785 | 0.0165 | 0.0253 | 101.7273
16 | 1.7035 | 0.01753 | 0.0298 | 97.1763
16.5 | 1.7246 | 0.01884 | 0.0341 | 91.5393
17 | 1.7478 | 0.0204 | 0.0369 | 85.6765
17.5 | 1.7651 | 0.02271 | 0.039 | 77.7235
18 | 1.7792 | 0.02585 | 0.0398 | 68.8279
18.5 | 1.7765 | 0.03126 | 0.0389 | 56.8298
19 | 1.7694 | 0.03759 | 0.0371 | 47.071
19.5 | 1.7411 | 0.04695 | 0.0335 | 37.0841
20 | 1.7144 | 0.05628 | 0.0298 | 30.462

## 149. Re 20M Mach 0.25 (1)
BIGFOIL.COM POLAR EXPORT
HM391-1
HM391-1 |  |  |  | Cl Max: | 1.15 | at alpha= | 11 | deg
JavaFoil+Calcfoil stall+Eppler ext transition |  |  |  | L/D Max: | 110.069 | at alpha= | 9 | deg
Re: | 20000000 |  |  | Cd Min: | 0.00685 | at alpha= | 2 | deg
Mach: | 0.25 |  |  | Cl=0 at alpha= | 0.098361 | deg
|  |  |  | @ Cl=0.1, Cd= | 0.007074
|  |  |  | @ Cl=0.4, Cd= | 0.0071275
|  |  |  | @ Cl=0.6, Cd= | 0.0077058
alpha (deg) | Cl | Cd | Cm | Cl/Cd
-13.5 | -0.241 | 0.08222 | 0.016 | -2.935
-13 | -0.312 | 0.07501 | 0.016 | -4.154
-12.5 | -0.375 | 0.06785 | 0.017 | -5.523
-12 | -0.438 | 0.05645 | 0.018 | -7.753
-11.5 | -0.498 | 0.04576 | 0.019 | -10.892
-11 | -0.598 | 0.01819 | 0.023 | -32.908
-10.5 | -0.678 | 0.01229 | 0.024 | -55.215
-10 | -0.717 | 0.01193 | 0.024 | -60.137
-9.5 | -0.747 | 0.01203 | 0.024 | -62.092
-9 | -0.766 | 0.01122 | 0.024 | -68.247
-8.5 | -0.775 | 0.01173 | 0.024 | -66.084
-8 | -0.775 | 0.01124 | 0.024 | -68.895
-7.5 | -0.764 | 0.01079 | 0.024 | -70.87
-7 | -0.745 | 0.01036 | 0.024 | -71.915
-6.5 | -0.718 | 0.01003 | 0.023 | -71.586
-6 | -0.684 | 0.00965 | 0.023 | -70.856
-5.5 | -0.643 | 0.00937 | 0.023 | -68.618
-5 | -0.597 | 0.0091 | 0.023 | -65.638
-4.5 | -0.547 | 0.00883 | 0.023 | -61.947
-4 | -0.493 | 0.00855 | 0.023 | -57.741
-3.5 | -0.437 | 0.00838 | 0.022 | -52.195
-3 | -0.379 | 0.00817 | 0.022 | -46.36
-2.5 | -0.319 | 0.00802 | 0.022 | -39.747
-2 | -0.258 | 0.00791 | 0.022 | -32.617
-1.5 | -0.197 | 0.00777 | 0.022 | -25.36
-1 | -0.136 | 0.00767 | 0.021 | -17.685
-0.5 | -0.074 | 0.00761 | 0.021 | -9.738
0 | -0.012 | 0.00759 | 0.021 | -1.64
0.5 | 0.049 | 0.00751 | 0.021 | 6.568
1 | 0.111 | 0.00698 | 0.02 | 15.919
1.5 | 0.173 | 0.00707 | 0.02 | 24.421
2 | 0.234 | 0.00685 | 0.02 | 34.195
2.5 | 0.296 | 0.00696 | 0.02 | 42.468
3 | 0.357 | 0.00705 | 0.019 | 50.641
3.5 | 0.418 | 0.00716 | 0.019 | 58.366
4 | 0.478 | 0.00729 | 0.019 | 65.626
4.5 | 0.539 | 0.00739 | 0.019 | 72.864
5 | 0.598 | 0.0077 | 0.018 | 77.713
5.5 | 0.657 | 0.00787 | 0.018 | 83.541
6 | 0.716 | 0.00808 | 0.018 | 88.651
6.5 | 0.774 | 0.00826 | 0.017 | 93.699
7 | 0.83 | 0.00845 | 0.017 | 98.227
7.5 | 0.886 | 0.00846 | 0.017 | 104.757
8 | 0.941 | 0.00875 | 0.016 | 107.538
8.5 | 0.994 | 0.01013 | 0.016 | 98.148
9 | 1.046 | 0.0095 | 0.016 | 110.069
9.5 | 1.09 | 0.01072 | 0.015 | 101.675
10 | 1.12 | 0.01106 | 0.015 | 101.27
10.5 | 1.142 | 0.01188 | 0.015 | 96.134
11 | 1.15 | 0.01312 | 0.014 | 87.691
11.5 | 1.144 | 0.015 | 0.014 | 76.272
12 | 1.12 | 0.01854 | 0.013 | 60.379
12.5 | 1.09 | 0.02197 | 0.013 | 49.599
13 | 1.042 | 0.02835 | 0.012 | 36.77
13.5 | 0.987 | 0.03628 | 0.011 | 27.213
14 | 0.925 | 0.04531 | 0.011 | 20.409
14.5 | 0.857 | 0.05426 | 0.01 | 15.8
15 | 0.791 | 0.05797 | 0.01 | 13.641
15.5 | 0.712 | 0.06715 | 0.009 | 10.598
16 | 0.628 | 0.07767 | 0.008 | 8.081

## 150. Re 20M Mach 0.25 (2)
BIGFOIL.COM POLAR EXPORT
HM391-1
HM391-1 |  |  |  | Cl Max: | 1.7143 | at alpha= | 17 | deg
XFOIL ncrit=9 |  |  |  | L/D Max: | 151.793 | at alpha= | 9.5 | deg
Re: | 20000000 |  |  | Cd Min: | 0.20571 | at alpha= | -20 | deg
Mach: | 0.25 |  |  | Cl=0 at alpha= | -0.20658 | deg
|  |  |  | @ Cl=0.1, Cd= | 0.0052682
|  |  |  | @ Cl=0.4, Cd= | 0.0052406
|  |  |  | @ Cl=0.6, Cd= | 0.0053624
alpha (deg) | Cl | Cd | Cm | Cl/Cd
-20 | -0.8749 | 0.20571 | 0.0544 | -4.2531
-19.5 | -0.8677 | 0.1972 | 0.0493 | -4.4001
-19 | -0.8838 | 0.18253 | 0.0406 | -4.8419
-18.5 | -0.9475 | 0.15813 | 0.0251 | -5.9919
-18 | -1.2267 | 0.1005 | -0.0152 | -12.206
-17.5 | -1.39 | 0.0682 | -0.0372 | -20.3812
-17 | -1.4572 | 0.04963 | -0.0515 | -29.3613
-16.5 | -1.5088 | 0.03611 | -0.0613 | -41.7834
-16 | -1.5381 | 0.02916 | -0.0607 | -52.7469
-15.5 | -1.5595 | 0.02473 | -0.0541 | -63.0611
-15 | -1.5615 | 0.02195 | -0.0456 | -71.139
-14.5 | -1.5612 | 0.01911 | -0.0361 | -81.6954
-14 | -1.5267 | 0.01749 | -0.0305 | -87.2899
-13.5 | -1.4908 | 0.01588 | -0.0251 | -93.8791
-13 | -1.4511 | 0.01434 | -0.0201 | -101.1925
-12.5 | -1.388 | 0.01295 | -0.0194 | -107.1815
-12 | -1.3339 | 0.01205 | -0.0167 | -110.6971
-11.5 | -1.2746 | 0.01103 | -0.0152 | -115.5576
-11 | -1.1573 | 0.00994 | -0.0258 | -116.4286
-10.5 | -1.1146 | 0.00953 | -0.021 | -116.957
-10 | -1.0681 | 0.00914 | -0.0171 | -116.86
-9.5 | -1.0196 | 0.00867 | -0.0137 | -117.6009
-9 | -0.9682 | 0.00831 | -0.0109 | -116.5102
-8.5 | -0.9168 | 0.00802 | -0.0082 | -114.3142
-8 | -0.8656 | 0.00758 | -0.0056 | -114.1953
-7.5 | -0.8118 | 0.0073 | -0.0035 | -111.2055
-7 | -0.7574 | 0.00706 | -0.0016 | -107.2805
-6.5 | -0.7022 | 0.00688 | 0 | -102.064
-6 | -0.6471 | 0.0067 | 0.0016 | -96.5821
-5.5 | -0.5916 | 0.0065 | 0.003 | -91.0154
-5 | -0.5362 | 0.00632 | 0.0045 | -84.8418
-4.5 | -0.4817 | 0.00605 | 0.006 | -79.6198
-4 | -0.425 | 0.00595 | 0.007 | -71.4286
-3.5 | -0.3687 | 0.00582 | 0.0081 | -63.3505
-3 | -0.3121 | 0.00575 | 0.009 | -54.2783
-2.5 | -0.2553 | 0.00568 | 0.0099 | -44.9472
-2 | -0.199 | 0.0056 | 0.0108 | -35.5357
-1.5 | -0.1433 | 0.00548 | 0.0118 | -26.1496
-1 | -0.0881 | 0.0054 | 0.0129 | -16.3148
-0.5 | -0.0321 | 0.00537 | 0.0138 | -5.9777
0 | 0.0226 | 0.00535 | 0.0149 | 4.2243
0.5 | 0.0782 | 0.0053 | 0.0158 | 14.7547
1 | 0.1331 | 0.00522 | 0.0169 | 25.4981
1.5 | 0.1872 | 0.00511 | 0.0181 | 36.6341
2 | 0.2412 | 0.0052 | 0.0193 | 46.3846
2.5 | 0.2954 | 0.00527 | 0.0204 | 56.0531
3 | 0.3489 | 0.00526 | 0.0217 | 66.3308
3.5 | 0.4015 | 0.00524 | 0.0232 | 76.6221
4 | 0.456 | 0.0053 | 0.0243 | 86.0377
4.5 | 0.5105 | 0.00539 | 0.0255 | 94.7124
5 | 0.5617 | 0.00537 | 0.0273 | 104.5996
5.5 | 0.6123 | 0.00536 | 0.0293 | 114.2351
6 | 0.6644 | 0.00549 | 0.031 | 121.02
6.5 | 0.776 | 0.00556 | 0.0192 | 139.5683
7 | 0.8334 | 0.00588 | 0.0198 | 141.7347
7.5 | 0.8903 | 0.00612 | 0.0207 | 145.4739
8 | 0.9535 | 0.0065 | 0.0201 | 146.6923
8.5 | 1.0184 | 0.00684 | 0.0192 | 148.8889
9.5 | 1.143 | 0.00753 | 0.0187 | 151.7928
10.5 | 1.2411 | 0.00905 | 0.0236 | 137.1381
11 | 1.3013 | 0.0104 | 0.0231 | 125.125
11.5 | 1.3652 | 0.0111 | 0.0224 | 122.991
12 | 1.4275 | 0.0118 | 0.0221 | 120.9746
12.5 | 1.4863 | 0.01261 | 0.0225 | 117.8668
13 | 1.5402 | 0.01347 | 0.0238 | 114.343
13.5 | 1.5884 | 0.01444 | 0.026 | 110
14 | 1.6292 | 0.01568 | 0.0294 | 103.9031
14.5 | 1.6613 | 0.01684 | 0.0344 | 98.652
15 | 1.6774 | 0.01805 | 0.0415 | 92.9307
15.5 | 1.6943 | 0.01995 | 0.0465 | 84.9273
16 | 1.7068 | 0.02288 | 0.0495 | 74.5979
16.5 | 1.7083 | 0.02784 | 0.0498 | 61.3614
17 | 1.7143 | 0.03356 | 0.0477 | 51.0816
17.5 | 1.7032 | 0.04177 | 0.0437 | 40.7757
18 | 1.6752 | 0.05178 | 0.0391 | 32.3523
18.5 | 1.5788 | 0.06995 | 0.03 | 22.5704
19 | 1.5237 | 0.08401 | 0.023 | 18.1371
19.5 | 1.4393 | 0.10298 | 0.0127 | 13.9765
20 | 1.3907 | 0.11758 | 0.0048 | 11.8277

## 151. Re 20M Mach 0.50 (1)
BIGFOIL.COM POLAR EXPORT
HM391-1
HM391-1 |  |  |  | Cl Max: | 1.085 | at alpha= | 20 | deg
JavaFoil+Calcfoil stall+Eppler ext transition |  |  |  | L/D Max: | 93.305 | at alpha= | 7 | deg
Re: | 20000000 |  |  | Cd Min: | 0.00732 | at alpha= | 1 | deg
Mach: | 0.5 |  |  | Cl=0 at alpha= | 0.10145 | deg
|  |  |  | @ Cl=0.1, Cd= | 0.0075113
|  |  |  | @ Cl=0.4, Cd= | 0.0075362
|  |  |  | @ Cl=0.6, Cd= | 0.0081948
alpha (deg) | Cl | Cd | Cm | Cl/Cd
-20 | -1.086 | 0.18821 | 0.017 | -5.769
-19.5 | -1.066 | 0.15727 | 0.018 | -6.777
-19 | -1.035 | 0.16239 | 0.018 | -6.371
-18.5 | -1.013 | 0.14323 | 0.018 | -7.074
-18 | -0.983 | 0.14543 | 0.018 | -6.757
-17.5 | -0.955 | 0.14348 | 0.017 | -6.653
-17 | -0.927 | 0.14044 | 0.017 | -6.6
-16.5 | -0.906 | 0.11997 | 0.018 | -7.551
-16 | -0.873 | 0.13105 | 0.017 | -6.661
-15.5 | -0.851 | 0.11058 | 0.017 | -7.695
-15 | -0.821 | 0.11139 | 0.017 | -7.374
-14.5 | -0.795 | 0.10431 | 0.017 | -7.624
-14 | -0.771 | 0.09362 | 0.017 | -8.239
-13.5 | -0.742 | 0.09301 | 0.017 | -7.972
-13 | -0.719 | 0.08182 | 0.018 | -8.791
-12.5 | -0.702 | 0.06913 | 0.019 | -10.149
-12 | -0.69 | 0.05424 | 0.021 | -12.72
-11.5 | -0.699 | 0.03168 | 0.024 | -22.075
-11 | -0.738 | 0.01394 | 0.027 | -52.959
-10.5 | -0.709 | 0.01308 | 0.027 | -54.218
-10 | -0.677 | 0.01122 | 0.027 | -60.339
-9.5 | -0.645 | 0.01217 | 0.027 | -52.952
-9 | -0.611 | 0.01164 | 0.027 | -52.521
-8.5 | -0.537 | 0.01872 | 0.025 | -28.666
-8 | -0.544 | 0.01188 | 0.027 | -45.758
-7.5 | -0.511 | 0.01116 | 0.027 | -45.814
-7 | -0.478 | 0.01128 | 0.026 | -42.395
-6.5 | -0.445 | 0.01119 | 0.026 | -39.732
-6 | -0.411 | 0.01149 | 0.026 | -35.811
-5.5 | -0.599 | 0.0109 | 0.026 | -54.995
-5 | -0.616 | 0.01026 | 0.026 | -60.018
-4.5 | -0.587 | 0.0099 | 0.025 | -59.273
-4 | -0.54 | 0.00946 | 0.025 | -57.041
-3.5 | -0.483 | 0.00909 | 0.025 | -53.179
-3 | -0.421 | 0.00878 | 0.025 | -47.925
-2.5 | -0.355 | 0.00866 | 0.025 | -40.998
-2 | -0.288 | 0.00842 | 0.024 | -34.164
-1.5 | -0.22 | 0.00823 | 0.024 | -26.724
-1 | -0.151 | 0.00805 | 0.024 | -18.828
-0.5 | -0.083 | 0.00807 | 0.024 | -10.261
0 | -0.014 | 0.00794 | 0.023 | -1.751
0.5 | 0.055 | 0.00787 | 0.023 | 7.004
1 | 0.124 | 0.00732 | 0.023 | 16.954
1.5 | 0.193 | 0.00741 | 0.023 | 26.032
2 | 0.262 | 0.00734 | 0.022 | 35.657
2.5 | 0.33 | 0.00736 | 0.022 | 44.877
3 | 0.398 | 0.00753 | 0.022 | 52.923
3.5 | 0.466 | 0.00774 | 0.021 | 60.203
4 | 0.533 | 0.00793 | 0.021 | 67.2
4.5 | 0.599 | 0.00819 | 0.021 | 73.102
5 | 0.664 | 0.0085 | 0.02 | 78.186
5.5 | 0.728 | 0.00873 | 0.02 | 83.39
6 | 0.791 | 0.0091 | 0.02 | 86.896
6.5 | 0.851 | 0.00949 | 0.019 | 89.669
7 | 0.906 | 0.00971 | 0.019 | 93.305
7.5 | 0.959 | 0.01066 | 0.019 | 89.915
8 | 1.005 | 0.01149 | 0.018 | 87.472
8.5 | 1.044 | 0.01241 | 0.018 | 84.145
9 | 1.059 | 0.01542 | 0.017 | 68.656
9.5 | 1.041 | 0.02213 | 0.016 | 47.025
10 | 0.912 | 0.03254 | 0.015 | 28.036
10.5 | 0.606 | 0.04657 | 0.013 | 13.014
11 | 0.611 | 0.06757 | 0.011 | 9.038
11.5 | 0.685 | 0.03617 | 0.014 | 18.953
12 | 0.705 | 0.04329 | 0.013 | 16.285
12.5 | 0.709 | 0.06248 | 0.012 | 11.347
13 | 0.725 | 0.07596 | 0.011 | 9.543
13.5 | 0.759 | 0.07481 | 0.011 | 10.14
14 | 0.772 | 0.09195 | 0.009 | 8.396
14.5 | 0.797 | 0.10043 | 0.009 | 7.932
15 | 0.823 | 0.10679 | 0.009 | 7.709
15.5 | 0.852 | 0.10982 | 0.009 | 7.758
16 | 0.88 | 0.11436 | 0.008 | 7.694
16.5 | 0.905 | 0.12303 | 0.008 | 7.357
17 | 0.926 | 0.14067 | 0.007 | 6.582
17.5 | 0.953 | 0.14727 | 0.007 | 6.472
18 | 0.977 | 0.16277 | 0.007 | 6.004
18.5 | 1.009 | 0.15699 | 0.007 | 6.429
19 | 1.034 | 0.17001 | 0.006 | 6.08
19.5 | 1.068 | 0.15745 | 0.006 | 6.785
20 | 1.085 | 0.19393 | 0.006 | 5.593

## 152. Re 20M Mach 0.50 (2)
BIGFOIL.COM POLAR EXPORT
HM391-1
HM391-1 |  |  |  | Cl Max: | 1.5156 | at alpha= | 10.5 | deg
XFOIL ncrit=9 |  |  |  | L/D Max: | 153.988 | at alpha= | 9 | deg
Re: | 20000000 |  |  | Cd Min: | 0.01171 | at alpha= | 10.5 | deg
Mach: | 0.5 |  |  | Cl=0 at alpha= | -99 | deg
|  |  |  | @ Cl=0.1, Cd= | 0.005387
|  |  |  | @ Cl=0.4, Cd= | 0.0054175
|  |  |  | @ Cl=0.6, Cd= | 0.0056672
alpha (deg) | Cl | Cd | Cm | Cl/Cd
0 | 0.036 | 0.00545 | 0.015 | 6.6055
0.5 | 0.0979 | 0.00539 | 0.0167 | 18.1633
1 | 0.1609 | 0.0053 | 0.0181 | 30.3585
1.5 | 0.2224 | 0.00518 | 0.0198 | 42.9344
2 | 0.2841 | 0.00527 | 0.0215 | 53.9089
2.5 | 0.3443 | 0.00539 | 0.0236 | 63.8776
3 | 0.405 | 0.00542 | 0.0256 | 74.7232
3.5 | 0.4659 | 0.00542 | 0.0278 | 85.9594
4 | 0.5289 | 0.00555 | 0.0297 | 95.2973
4.5 | 0.5917 | 0.00567 | 0.0318 | 104.3563
5 | 0.6508 | 0.00565 | 0.0348 | 115.1858
5.5 | 0.7127 | 0.00586 | 0.0373 | 121.6212
6 | 0.7991 | 0.00608 | 0.0352 | 131.4309
6.5 | 0.9173 | 0.00628 | 0.0273 | 146.0669
7.5 | 1.0539 | 0.00706 | 0.033 | 149.2776
8 | 1.1383 | 0.00752 | 0.0335 | 151.3697
8.5 | 1.2213 | 0.00796 | 0.0349 | 153.4296
9 | 1.3012 | 0.00845 | 0.0376 | 153.9882
10 | 1.4216 | 0.01102 | 0.0496 | 129.0018
10.5 | 1.5156 | 0.01171 | 0.052 | 129.4278