## index
index | Re | Mach | Datasource
1 | 50000 | 0 | JavaFoil+Calcfoil stall+Eppler ext transition
2 | 50000 | 0 | XFOIL ncrit=9
3 | 50000 | 0.1 | JavaFoil+Calcfoil stall+Eppler ext transition
4 | 50000 | 0.1 | XFOIL ncrit=9
5 | 50000 | 0.25 | JavaFoil+Calcfoil stall+Eppler ext transition
6 | 50000 | 0.25 | XFOIL ncrit=9
7 | 50000 | 0.5 | JavaFoil+Calcfoil stall+Eppler ext transition
8 | 50000 | 0.5 | XFOIL ncrit=9
9 | 100000 | 0 | JavaFoil+Calcfoil stall+Eppler ext transition
10 | 100000 | 0 | XFOIL ncrit=9
11 | 100000 | 0.1 | JavaFoil+Calcfoil stall+Eppler ext transition
12 | 100000 | 0.1 | XFOIL ncrit=9
13 | 100000 | 0.25 | JavaFoil+Calcfoil stall+Eppler ext transition
14 | 100000 | 0.25 | XFOIL ncrit=9
15 | 100000 | 0.5 | JavaFoil+Calcfoil stall+Eppler ext transition
16 | 100000 | 0.5 | XFOIL ncrit=9
17 | 250000 | 0 | JavaFoil+Calcfoil stall+Eppler ext transition
18 | 250000 | 0 | XFOIL ncrit=9
19 | 250000 | 0.1 | JavaFoil+Calcfoil stall+Eppler ext transition
20 | 250000 | 0.1 | XFOIL ncrit=9
21 | 250000 | 0.25 | JavaFoil+Calcfoil stall+Eppler ext transition
22 | 250000 | 0.25 | XFOIL ncrit=9
23 | 250000 | 0.5 | JavaFoil+Calcfoil stall+Eppler ext transition
24 | 250000 | 0.5 | XFOIL ncrit=9
25 | 500000 | 0 | JavaFoil+Calcfoil stall+Eppler ext transition
26 | 500000 | 0 | XFOIL ncrit=9
27 | 500000 | 0.1 | JavaFoil+Calcfoil stall+Eppler ext transition
28 | 500000 | 0.1 | XFOIL ncrit=9
29 | 500000 | 0.25 | JavaFoil+Calcfoil stall+Eppler ext transition
30 | 500000 | 0.25 | XFOIL ncrit=9
31 | 500000 | 0.5 | JavaFoil+Calcfoil stall+Eppler ext transition
32 | 500000 | 0.5 | XFOIL ncrit=9
33 | 750000 | 0 | JavaFoil+Calcfoil stall+Eppler ext transition
34 | 750000 | 0 | XFOIL ncrit=9
35 | 750000 | 0.1 | JavaFoil+Calcfoil stall+Eppler ext transition
36 | 750000 | 0.1 | XFOIL ncrit=9
37 | 750000 | 0.25 | JavaFoil+Calcfoil stall+Eppler ext transition
38 | 750000 | 0.25 | XFOIL ncrit=9
39 | 750000 | 0.5 | JavaFoil+Calcfoil stall+Eppler ext transition
40 | 750000 | 0.5 | XFOIL ncrit=9
41 | 1000000 | 0 | JavaFoil+Calcfoil stall+Eppler ext transition
42 | 1000000 | 0 | XFOIL ncrit=9
43 | 1000000 | 0.1 | JavaFoil+Calcfoil stall+Eppler ext transition
44 | 1000000 | 0.1 | XFOIL ncrit=9
45 | 1000000 | 0.25 | JavaFoil+Calcfoil stall+Eppler ext transition
46 | 1000000 | 0.25 | XFOIL ncrit=9
47 | 1000000 | 0.5 | JavaFoil+Calcfoil stall+Eppler ext transition
48 | 1000000 | 0.5 | XFOIL ncrit=9
49 | 2000000 | 0 | JavaFoil+Calcfoil stall+Eppler ext transition
50 | 2000000 | 0 | XFOIL ncrit=9
51 | 2000000 | 0.1 | JavaFoil+Calcfoil stall+Eppler ext transition
52 | 2000000 | 0.1 | XFOIL ncrit=9
53 | 2000000 | 0.25 | JavaFoil+Calcfoil stall+Eppler ext transition
54 | 2000000 | 0.25 | XFOIL ncrit=9
55 | 2000000 | 0.5 | JavaFoil+Calcfoil stall+Eppler ext transition
56 | 2000000 | 0.5 | XFOIL ncrit=9
57 | 3000000 | 0 | JavaFoil+Calcfoil stall+Eppler ext transition
58 | 3000000 | 0 | XFOIL ncrit=9
59 | 3000000 | 0.1 | JavaFoil+Calcfoil stall+Eppler ext transition
60 | 3000000 | 0.1 | XFOIL ncrit=9
61 | 3000000 | 0.25 | JavaFoil+Calcfoil stall+Eppler ext transition
62 | 3000000 | 0.25 | XFOIL ncrit=9
63 | 3000000 | 0.5 | JavaFoil+Calcfoil stall+Eppler ext transition
64 | 3000000 | 0.5 | XFOIL ncrit=9
65 | 4000000 | 0 | JavaFoil+Calcfoil stall+Eppler ext transition
66 | 4000000 | 0 | XFOIL ncrit=9
67 | 4000000 | 0.1 | JavaFoil+Calcfoil stall+Eppler ext transition
68 | 4000000 | 0.1 | XFOIL ncrit=9
69 | 4000000 | 0.25 | JavaFoil+Calcfoil stall+Eppler ext transition
70 | 4000000 | 0.25 | XFOIL ncrit=9
71 | 4000000 | 0.5 | JavaFoil+Calcfoil stall+Eppler ext transition
72 | 4000000 | 0.5 | XFOIL ncrit=9
73 | 5000000 | 0 | JavaFoil+Calcfoil stall+Eppler ext transition
74 | 5000000 | 0 | XFOIL ncrit=9
75 | 5000000 | 0.1 | JavaFoil+Calcfoil stall+Eppler ext transition
76 | 5000000 | 0.1 | XFOIL ncrit=9
77 | 5000000 | 0.25 | JavaFoil+Calcfoil stall+Eppler ext transition
78 | 5000000 | 0.25 | XFOIL ncrit=9
79 | 5000000 | 0.5 | JavaFoil+Calcfoil stall+Eppler ext transition
80 | 5000000 | 0.5 | XFOIL ncrit=9
81 | 6000000 | 0 | JavaFoil+Calcfoil stall+Eppler ext transition
82 | 6000000 | 0 | XFOIL ncrit=9
83 | 6000000 | 0.1 | JavaFoil+Calcfoil stall+Eppler ext transition
84 | 6000000 | 0.1 | XFOIL ncrit=9
85 | 6000000 | 0.25 | JavaFoil+Calcfoil stall+Eppler ext transition
86 | 6000000 | 0.25 | XFOIL ncrit=9
87 | 6000000 | 0.5 | JavaFoil+Calcfoil stall+Eppler ext transition
88 | 6000000 | 0.5 | XFOIL ncrit=9
89 | 7000000 | 0 | JavaFoil+Calcfoil stall+Eppler ext transition
90 | 7000000 | 0 | XFOIL ncrit=9
91 | 7000000 | 0.1 | JavaFoil+Calcfoil stall+Eppler ext transition
92 | 7000000 | 0.1 | XFOIL ncrit=9
93 | 7000000 | 0.25 | JavaFoil+Calcfoil stall+Eppler ext transition
94 | 7000000 | 0.25 | XFOIL ncrit=9
95 | 7000000 | 0.5 | JavaFoil+Calcfoil stall+Eppler ext transition
96 | 7000000 | 0.5 | XFOIL ncrit=9
97 | 8000000 | 0 | JavaFoil+Calcfoil stall+Eppler ext transition
98 | 8000000 | 0 | XFOIL ncrit=9
99 | 8000000 | 0.1 | JavaFoil+Calcfoil stall+Eppler ext transition
100 | 8000000 | 0.1 | XFOIL ncrit=9
101 | 8000000 | 0.25 | JavaFoil+Calcfoil stall+Eppler ext transition
102 | 8000000 | 0.25 | XFOIL ncrit=9
103 | 8000000 | 0.5 | JavaFoil+Calcfoil stall+Eppler ext transition
104 | 8000000 | 0.5 | XFOIL ncrit=9
105 | 10000000 | 0 | JavaFoil+Calcfoil stall+Eppler ext transition
106 | 10000000 | 0 | XFOIL ncrit=9
107 | 10000000 | 0.1 | JavaFoil+Calcfoil stall+Eppler ext transition
108 | 10000000 | 0.1 | XFOIL ncrit=9
109 | 10000000 | 0.25 | JavaFoil+Calcfoil stall+Eppler ext transition
110 | 10000000 | 0.25 | XFOIL ncrit=9
111 | 10000000 | 0.5 | JavaFoil+Calcfoil stall+Eppler ext transition
112 | 10000000 | 0.5 | XFOIL ncrit=9
113 | 12000000 | 0 | JavaFoil+Calcfoil stall+Eppler ext transition
114 | 12000000 | 0 | XFOIL ncrit=9
115 | 12000000 | 0.1 | JavaFoil+Calcfoil stall+Eppler ext transition
116 | 12000000 | 0.1 | XFOIL ncrit=9
117 | 12000000 | 0.25 | JavaFoil+Calcfoil stall+Eppler ext transition
118 | 12000000 | 0.25 | XFOIL ncrit=9
119 | 12000000 | 0.5 | JavaFoil+Calcfoil stall+Eppler ext transition
120 | 12000000 | 0.5 | XFOIL ncrit=9
121 | 14000000 | 0 | JavaFoil+Calcfoil stall+Eppler ext transition
122 | 14000000 | 0 | XFOIL ncrit=9
123 | 14000000 | 0.1 | JavaFoil+Calcfoil stall+Eppler ext transition
124 | 14000000 | 0.1 | XFOIL ncrit=9
125 | 14000000 | 0.25 | JavaFoil+Calcfoil stall+Eppler ext transition
126 | 14000000 | 0.25 | XFOIL ncrit=9
127 | 14000000 | 0.5 | JavaFoil+Calcfoil stall+Eppler ext transition
128 | 14000000 | 0.5 | XFOIL ncrit=9
129 | 16000000 | 0 | JavaFoil+Calcfoil stall+Eppler ext transition
130 | 16000000 | 0 | XFOIL ncrit=9
131 | 16000000 | 0.1 | JavaFoil+Calcfoil stall+Eppler ext transition
132 | 16000000 | 0.1 | XFOIL ncrit=9
133 | 16000000 | 0.25 | JavaFoil+Calcfoil stall+Eppler ext transition
134 | 16000000 | 0.25 | XFOIL ncrit=9
135 | 16000000 | 0.5 | JavaFoil+Calcfoil stall+Eppler ext transition
136 | 16000000 | 0.5 | XFOIL ncrit=9
137 | 18000000 | 0 | JavaFoil+Calcfoil stall+Eppler ext transition
138 | 18000000 | 0 | XFOIL ncrit=9
139 | 18000000 | 0.1 | JavaFoil+Calcfoil stall+Eppler ext transition
140 | 18000000 | 0.1 | XFOIL ncrit=9
141 | 18000000 | 0.25 | JavaFoil+Calcfoil stall+Eppler ext transition
142 | 18000000 | 0.25 | XFOIL ncrit=9
143 | 18000000 | 0.5 | JavaFoil+Calcfoil stall+Eppler ext transition
144 | 18000000 | 0.5 | XFOIL ncrit=9
145 | 20000000 | 0 | JavaFoil+Calcfoil stall+Eppler ext transition
146 | 20000000 | 0 | XFOIL ncrit=9
147 | 20000000 | 0.1 | JavaFoil+Calcfoil stall+Eppler ext transition
148 | 20000000 | 0.1 | XFOIL ncrit=9
149 | 20000000 | 0.25 | JavaFoil+Calcfoil stall+Eppler ext transition
150 | 20000000 | 0.25 | XFOIL ncrit=9
151 | 20000000 | 0.5 | JavaFoil+Calcfoil stall+Eppler ext transition
152 | 20000000 | 0.5 | XFOIL ncrit=9

## 1. Re 50k Mach 0.00 (1)
BIGFOIL.COM POLAR EXPORT
GA 40-617
GA 40-617 |  |  |  | Cl Max: | 1.625 | at alpha= | 11 | deg
JavaFoil+Calcfoil stall+Eppler ext transition |  |  |  | L/D Max: | 36.422 | at alpha= | 8.5 | deg
Re: | 50000 |  |  | Cd Min: | 0.01996 | at alpha= | -1.5 | deg
Mach: | 0 |  |  | Cl=0 at alpha= | -4.1326 | deg
|  |  |  | @ Cl=0.1, Cd= | 0.042074
|  |  |  | @ Cl=0.4, Cd= | 0.020086
|  |  |  | @ Cl=0.6, Cd= | 0.024435
alpha (deg) | Cl | Cd | Cm | Cl/Cd
-19 | -0.479 | 0.28609 | -0.018 | -1.673
-18.5 | -0.491 | 0.27408 | -0.018 | -1.79
-18 | -0.502 | 0.2516 | -0.019 | -1.996
-17.5 | -0.513 | 0.24116 | -0.019 | -2.127
-17 | -0.523 | 0.22084 | -0.019 | -2.369
-16.5 | -0.532 | 0.21163 | -0.019 | -2.515
-16 | -0.54 | 0.19589 | -0.019 | -2.758
-15.5 | -0.547 | 0.1881 | -0.02 | -2.907
-15 | -0.552 | 0.18071 | -0.02 | -3.053
-14.5 | -0.555 | 0.16491 | -0.02 | -3.364
-14 | -0.556 | 0.15328 | -0.02 | -3.626
-13.5 | -0.554 | 0.14756 | -0.021 | -3.758
-13 | -0.55 | 0.14401 | -0.021 | -3.823
-12.5 | -0.544 | 0.13267 | -0.021 | -4.099
-12 | -0.534 | 0.12252 | -0.021 | -4.359
-11.5 | -0.521 | 0.11631 | -0.021 | -4.482
-11 | -0.505 | 0.11041 | -0.021 | -4.576
-10.5 | -0.486 | 0.10175 | -0.022 | -4.775
-10 | -0.463 | 0.09384 | -0.022 | -4.937
-9.5 | -0.437 | 0.08645 | -0.022 | -5.059
-9 | -0.408 | 0.08046 | -0.022 | -5.074
-8.5 | -0.376 | 0.07311 | -0.023 | -5.145
-8 | -0.341 | 0.06998 | -0.023 | -4.873
-7.5 | -0.303 | 0.06484 | -0.024 | -4.678
-7 | -0.263 | 0.06056 | -0.024 | -4.347
-6.5 | -0.221 | 0.05695 | -0.025 | -3.881
-6 | -0.177 | 0.05312 | -0.029 | -3.335
-5.5 | -0.131 | 0.04999 | -0.031 | -2.63
-5 | -0.084 | 0.04878 | -0.03 | -1.729
-4.5 | -0.036 | 0.04669 | -0.031 | -0.776
-4 | 0.013 | 0.0448 | -0.032 | 0.283
-3.5 | 0.062 | 0.04307 | -0.033 | 1.444
-3 | 0.112 | 0.04176 | -0.034 | 2.687
-2.5 | 0.163 | 0.04059 | -0.036 | 4.003
-2 | 0.213 | 0.03967 | -0.038 | 5.369
-1.5 | 0.325 | 0.01996 | -0.08 | 16.282
-1 | 0.381 | 0.02004 | -0.079 | 19.04
-0.5 | 0.443 | 0.02019 | -0.08 | 21.946
0 | 0.477 | 0.02357 | -0.081 | 20.236
0.5 | 0.534 | 0.02393 | -0.083 | 22.318
1 | 0.591 | 0.02435 | -0.084 | 24.278
1.5 | 0.648 | 0.02489 | -0.085 | 26.026
2 | 0.704 | 0.02548 | -0.086 | 27.645
2.5 | 0.761 | 0.02615 | -0.087 | 29.091
3 | 0.817 | 0.02679 | -0.088 | 30.514
3.5 | 0.874 | 0.02759 | -0.089 | 31.67
4 | 0.93 | 0.02834 | -0.09 | 32.825
4.5 | 0.986 | 0.02932 | -0.091 | 33.626
5 | 1.042 | 0.03034 | -0.092 | 34.341
5.5 | 1.09 | 0.03102 | -0.093 | 35.126
6 | 1.143 | 0.03216 | -0.094 | 35.53
6.5 | 1.194 | 0.03307 | -0.095 | 36.104
7 | 1.246 | 0.03433 | -0.096 | 36.29
7.5 | 1.297 | 0.03576 | -0.097 | 36.265
8 | 1.345 | 0.03776 | -0.098 | 35.63
8.5 | 1.434 | 0.03937 | -0.103 | 36.422
9 | 1.478 | 0.04126 | -0.104 | 35.809
9.5 | 1.519 | 0.04332 | -0.105 | 35.063
10 | 1.557 | 0.04539 | -0.106 | 34.307
10.5 | 1.369 | 0.07754 | -0.054 | 17.654
11 | 1.625 | 0.05029 | -0.108 | 32.307
11.5 | 1.425 | 0.0889 | -0.055 | 16.031
12 | 1.446 | 0.09582 | -0.051 | 15.092
12.5 | 1.466 | 0.10202 | -0.05 | 14.366
13 | 1.483 | 0.10908 | -0.049 | 13.592
13.5 | 1.496 | 0.11816 | -0.049 | 12.662
14 | 1.506 | 0.12637 | -0.048 | 11.921
14.5 | 1.514 | 0.13558 | -0.048 | 11.165
15 | 1.518 | 0.14175 | -0.049 | 10.708
15.5 | 1.517 | 0.15409 | -0.043 | 9.845
16 | 1.506 | 0.16533 | -0.044 | 9.107

## 2. Re 50k Mach 0.00 (2)
BIGFOIL.COM POLAR EXPORT
GA 40-617
GA 40-617 |  |  |  | Cl Max: | 1.314 | at alpha= | 16 | deg
XFOIL ncrit=9 |  |  |  | L/D Max: | 15.8637 | at alpha= | 15.5 | deg
Re: | 50000 |  |  | Cd Min: | 0.24168 | at alpha= | 20 | deg
Mach: | 0 |  |  | Cl=0 at alpha= | 2.5063 | deg
|  |  |  | @ Cl=0.1, Cd= | 0.063836
|  |  |  | @ Cl=0.4, Cd= | 0.090669
|  |  |  | @ Cl=0.6, Cd= | 0.12228
alpha (deg) | Cl | Cd | Cm | Cl/Cd
-11 | -0.3668 | 0.15514 | -0.0437 | -2.3643
-10.5 | -0.3544 | 0.14908 | -0.0433 | -2.3772
-10 | -0.3416 | 0.14331 | -0.044 | -2.3836
-9.5 | -0.3391 | 0.13857 | -0.043 | -2.4471
-9 | -0.3468 | 0.13484 | -0.0397 | -2.5719
-8.5 | -0.3642 | 0.13181 | -0.0352 | -2.7631
-8 | -0.3882 | 0.12921 | -0.0289 | -3.0044
-7.5 | -0.4763 | 0.13035 | -0.0084 | -3.654
-7 | -0.5183 | 0.12758 | -0.0043 | -4.0625
-6.5 | -0.5115 | 0.12255 | 0.0006 | -4.1738
-6 | -0.535 | 0.11917 | 0.0069 | -4.4894
-5.5 | -0.5291 | 0.11522 | 0.0136 | -4.5921
-5 | -0.4892 | 0.10985 | 0.0182 | -4.4533
-3 | -0.5212 | 0.05591 | -0.0268 | -9.3221
-2.5 | -0.4791 | 0.0523 | -0.0261 | -9.1606
-2 | -0.435 | 0.04968 | -0.025 | -8.756
-1.5 | -0.3926 | 0.04765 | -0.0241 | -8.2392
-1 | -0.3489 | 0.04696 | -0.0225 | -7.4297
-0.5 | -0.3067 | 0.0466 | -0.0208 | -6.5815
0 | -0.2618 | 0.04641 | -0.0204 | -5.641
0.5 | -0.2221 | 0.04475 | -0.0143 | -4.9631
1 | -0.165 | 0.04773 | -0.0182 | -3.4569
2 | -0.0443 | 0.05523 | -0.0273 | -0.8021
2.5 | -0.0006 | 0.05734 | -0.0288 | -0.010464
3 | 0.0469 | 0.06028 | -0.031 | 0.77804
3.5 | 0.093 | 0.06334 | -0.033 | 1.4683
4 | 0.1372 | 0.06647 | -0.0346 | 2.0641
4.5 | 0.1793 | 0.06963 | -0.036 | 2.575
5 | 0.2198 | 0.07287 | -0.0373 | 3.0163
5.5 | 0.2588 | 0.07621 | -0.0384 | 3.3959
6 | 0.2962 | 0.07966 | -0.0394 | 3.7183
6.5 | 0.3324 | 0.08324 | -0.0403 | 3.9933
7 | 0.3678 | 0.087 | -0.0413 | 4.2276
7.5 | 0.4022 | 0.09092 | -0.0422 | 4.4237
8 | 0.4365 | 0.0951 | -0.0434 | 4.5899
8.5 | 0.4708 | 0.09958 | -0.0446 | 4.7279
9 | 0.5064 | 0.10456 | -0.0462 | 4.8432
10.5 | 0.577 | 0.11741 | -0.0479 | 4.9144
11.5 | 0.6248 | 0.12753 | -0.0502 | 4.8992
12 | 0.6695 | 0.13419 | -0.0526 | 4.9892
13 | 0.7641 | 0.13363 | -0.0496 | 5.718
13.5 | 0.8553 | 0.12967 | -0.0469 | 6.596
14 | 0.9068 | 0.12609 | -0.0433 | 7.1917
15 | 1.2018 | 0.07989 | -0.019 | 15.0432
15.5 | 1.2783 | 0.08058 | -0.0171 | 15.8637
16 | 1.314 | 0.08612 | -0.0163 | 15.2578
16.5 | 1.2789 | 0.09645 | -0.0161 | 13.2597
17 | 1.225 | 0.11 | -0.0183 | 11.1364
17.5 | 1.1434 | 0.12978 | -0.0254 | 8.8103
19 | 0.8961 | 0.22591 | -0.0828 | 3.9666
19.5 | 0.9063 | 0.23253 | -0.0867 | 3.8976
20 | 0.9321 | 0.24168 | -0.089 | 3.8568

## 3. Re 50k Mach 0.10 (1)
BIGFOIL.COM POLAR EXPORT
GA 40-617
GA 40-617 |  |  |  | Cl Max: | 1.627 | at alpha= | 11 | deg
JavaFoil+Calcfoil stall+Eppler ext transition |  |  |  | L/D Max: | 36.193 | at alpha= | 8.5 | deg
Re: | 50000 |  |  | Cd Min: | 0.01997 | at alpha= | -1.5 | deg
Mach: | 0.1 |  |  | Cl=0 at alpha= | -4.1326 | deg
|  |  |  | @ Cl=0.1, Cd= | 0.042185
|  |  |  | @ Cl=0.4, Cd= | 0.020144
|  |  |  | @ Cl=0.6, Cd= | 0.024545
alpha (deg) | Cl | Cd | Cm | Cl/Cd
-18.5 | -0.444 | 0.2934 | -0.018 | -1.513
-18 | -0.458 | 0.26604 | -0.018 | -1.721
-17.5 | -0.471 | 0.25405 | -0.019 | -1.856
-17 | -0.484 | 0.24317 | -0.019 | -1.992
-16.5 | -0.496 | 0.2162 | -0.019 | -2.295
-16 | -0.507 | 0.20668 | -0.02 | -2.454
-15.5 | -0.517 | 0.19086 | -0.02 | -2.707
-15 | -0.525 | 0.1828 | -0.02 | -2.87
-14.5 | -0.531 | 0.17535 | -0.021 | -3.026
-14 | -0.535 | 0.16148 | -0.021 | -3.31
-13.5 | -0.536 | 0.14817 | -0.021 | -3.617
-13 | -0.535 | 0.14669 | -0.021 | -3.645
-12.5 | -0.531 | 0.13928 | -0.021 | -3.809
-12 | -0.523 | 0.12808 | -0.021 | -4.085
-11.5 | -0.513 | 0.12132 | -0.021 | -4.225
-11 | -0.498 | 0.11163 | -0.021 | -4.465
-10.5 | -0.481 | 0.10299 | -0.022 | -4.669
-10 | -0.46 | 0.09462 | -0.022 | -4.858
-9.5 | -0.435 | 0.08718 | -0.022 | -4.989
-9 | -0.407 | 0.08079 | -0.022 | -5.035
-8.5 | -0.375 | 0.07461 | -0.023 | -5.032
-8 | -0.341 | 0.07014 | -0.023 | -4.861
-7.5 | -0.304 | 0.06569 | -0.024 | -4.622
-7 | -0.264 | 0.06115 | -0.024 | -4.313
-6.5 | -0.222 | 0.0574 | -0.025 | -3.86
-6 | -0.178 | 0.05355 | -0.029 | -3.319
-5.5 | -0.132 | 0.05015 | -0.031 | -2.632
-5 | -0.085 | 0.04899 | -0.03 | -1.729
-4.5 | -0.036 | 0.04687 | -0.031 | -0.777
-4 | 0.013 | 0.04495 | -0.032 | 0.283
-3.5 | 0.063 | 0.04311 | -0.034 | 1.45
-3 | 0.113 | 0.04186 | -0.035 | 2.694
-2.5 | 0.163 | 0.04064 | -0.036 | 4.018
-2 | 0.214 | 0.03976 | -0.038 | 5.383
-1.5 | 0.327 | 0.01997 | -0.08 | 16.351
-1 | 0.383 | 0.0201 | -0.08 | 19.065
-0.5 | 0.445 | 0.02026 | -0.081 | 21.977
0 | 0.479 | 0.02364 | -0.082 | 20.28
0.5 | 0.537 | 0.02406 | -0.083 | 22.301
1 | 0.594 | 0.02449 | -0.084 | 24.252
1.5 | 0.651 | 0.02501 | -0.085 | 26.025
2 | 0.708 | 0.02556 | -0.086 | 27.7
2.5 | 0.765 | 0.02624 | -0.087 | 29.141
3 | 0.821 | 0.02695 | -0.088 | 30.477
3.5 | 0.878 | 0.02774 | -0.089 | 31.64
4 | 0.935 | 0.02851 | -0.09 | 32.786
4.5 | 0.991 | 0.02946 | -0.091 | 33.637
5 | 1.047 | 0.03052 | -0.092 | 34.3
5.5 | 1.095 | 0.03123 | -0.093 | 35.068
6 | 1.148 | 0.03235 | -0.094 | 35.477
6.5 | 1.199 | 0.03337 | -0.095 | 35.947
7 | 1.252 | 0.0346 | -0.096 | 36.19
7.5 | 1.303 | 0.036 | -0.097 | 36.185
8 | 1.351 | 0.03805 | -0.098 | 35.506
8.5 | 1.44 | 0.03977 | -0.104 | 36.193
9 | 1.483 | 0.04167 | -0.105 | 35.589
9.5 | 1.524 | 0.04383 | -0.106 | 34.774
10 | 1.562 | 0.04592 | -0.106 | 34.009
10.5 | 1.597 | 0.04844 | -0.107 | 32.965
11 | 1.627 | 0.05073 | -0.108 | 32.078
11.5 | 1.427 | 0.08942 | -0.055 | 15.957
12 | 1.448 | 0.09623 | -0.052 | 15.043
12.5 | 1.465 | 0.1027 | -0.05 | 14.268
13 | 1.481 | 0.11193 | -0.05 | 13.231
13.5 | 1.493 | 0.1192 | -0.048 | 12.521
14 | 1.501 | 0.12956 | -0.049 | 11.587
14.5 | 1.506 | 0.13744 | -0.048 | 10.956
15 | 1.507 | 0.14763 | -0.049 | 10.21
15.5 | 1.504 | 0.15582 | -0.044 | 9.651
16 | 1.489 | 0.16869 | -0.044 | 8.825

## 4. Re 50k Mach 0.10 (2)
BIGFOIL.COM POLAR EXPORT
GA 40-617
GA 40-617 |  |  |  | Cl Max: | 1.3058 | at alpha= | 16 | deg
XFOIL ncrit=9 |  |  |  | L/D Max: | 15.4367 | at alpha= | 15.5 | deg
Re: | 50000 |  |  | Cd Min: | 0.24269 | at alpha= | 20 | deg
Mach: | 0.1 |  |  | Cl=0 at alpha= | 2.5208 | deg
|  |  |  | @ Cl=0.1, Cd= | 0.064124
|  |  |  | @ Cl=0.4, Cd= | 0.090967
|  |  |  | @ Cl=0.6, Cd= | 0.12131
alpha (deg) | Cl | Cd | Cm | Cl/Cd
-8.5 | -0.3648 | 0.13268 | -0.0355 | -2.7495
-8 | -0.3892 | 0.13013 | -0.0298 | -2.9909
-7.5 | -0.4763 | 0.13122 | -0.0084 | -3.6298
-7 | -0.5235 | 0.1287 | -0.0043 | -4.0676
-6.5 | -0.5163 | 0.12361 | 0.0006 | -4.1768
-6 | -0.4973 | 0.11848 | 0.0057 | -4.1973
-5 | -0.4855 | 0.1104 | 0.0178 | -4.3976
-3.5 | -0.577 | 0.06251 | -0.0262 | -9.2305
-3 | -0.5286 | 0.05595 | -0.027 | -9.4477
-2.5 | -0.4836 | 0.0528 | -0.0262 | -9.1591
-2 | -0.4393 | 0.05009 | -0.0252 | -8.7702
-1.5 | -0.3965 | 0.04797 | -0.0243 | -8.2656
-1 | -0.3525 | 0.04719 | -0.0227 | -7.4698
-0.5 | -0.31 | 0.04687 | -0.0209 | -6.614
0 | -0.2654 | 0.04672 | -0.0203 | -5.6807
0.5 | -0.2245 | 0.04491 | -0.0143 | -4.9989
1 | -0.1663 | 0.04794 | -0.0183 | -3.4689
2 | -0.0453 | 0.0555 | -0.0274 | -0.81622
2.5 | -0.002 | 0.05749 | -0.0288 | -0.034789
3 | 0.0462 | 0.0605 | -0.0311 | 0.76364
3.5 | 0.0926 | 0.0636 | -0.0331 | 1.456
4 | 0.1372 | 0.06676 | -0.0348 | 2.0551
4.5 | 0.1795 | 0.06995 | -0.0362 | 2.5661
5 | 0.2202 | 0.0732 | -0.0374 | 3.0082
5.5 | 0.2594 | 0.07657 | -0.0385 | 3.3877
6 | 0.297 | 0.08003 | -0.0395 | 3.7111
6.5 | 0.3334 | 0.08363 | -0.0405 | 3.9866
7 | 0.369 | 0.08743 | -0.0414 | 4.2205
7.5 | 0.4038 | 0.0914 | -0.0425 | 4.4179
8 | 0.4386 | 0.09566 | -0.0436 | 4.585
9 | 0.5104 | 0.10546 | -0.0466 | 4.8397
9.5 | 0.534 | 0.10973 | -0.047 | 4.8665
10 | 0.5483 | 0.11298 | -0.0467 | 4.8531
11 | 0.6213 | 0.12474 | -0.0506 | 4.9808
11.5 | 0.6256 | 0.12792 | -0.0502 | 4.8906
12 | 0.6636 | 0.13432 | -0.0524 | 4.9404
12.5 | 0.6924 | 0.13933 | -0.0536 | 4.9695
13 | 0.7865 | 0.13248 | -0.0491 | 5.9367
13.5 | 0.8375 | 0.13207 | -0.0474 | 6.3413
14 | 0.8897 | 0.12943 | -0.0442 | 6.874
15 | 1.2147 | 0.07983 | -0.0181 | 15.2161
15.5 | 1.2726 | 0.08244 | -0.0165 | 15.4367
16 | 1.3058 | 0.08823 | -0.0158 | 14.8
16.5 | 1.2639 | 0.09933 | -0.016 | 12.7243
17 | 1.2042 | 0.11395 | -0.0192 | 10.5678
17.5 | 1.1297 | 0.13372 | -0.0269 | 8.4483
18 | 0.952 | 0.18951 | -0.0584 | 5.0235
19 | 0.8986 | 0.22683 | -0.0833 | 3.9616
19.5 | 0.9088 | 0.23345 | -0.0873 | 3.8929
20 | 0.9347 | 0.24269 | -0.0896 | 3.8514

## 5. Re 50k Mach 0.25 (1)
BIGFOIL.COM POLAR EXPORT
GA 40-617
GA 40-617 |  |  |  | Cl Max: | 1.614 | at alpha= | 10.5 | deg
JavaFoil+Calcfoil stall+Eppler ext transition |  |  |  | L/D Max: | 35.752 | at alpha= | 7 | deg
Re: | 50000 |  |  | Cd Min: | 0.02033 | at alpha= | -1.5 | deg
Mach: | 0.25 |  |  | Cl=0 at alpha= | -4.13 | deg
|  |  |  | @ Cl=0.1, Cd= | 0.042659
|  |  |  | @ Cl=0.4, Cd= | 0.020576
|  |  |  | @ Cl=0.6, Cd= | 0.025044
alpha (deg) | Cl | Cd | Cm | Cl/Cd
-16 | -0.168 | 0.29711 | -0.02 | -0.566
-15.5 | -0.223 | 0.27073 | -0.021 | -0.825
-15 | -0.268 | 0.23692 | -0.021 | -1.129
-14.5 | -0.306 | 0.22847 | -0.021 | -1.339
-14 | -0.34 | 0.20266 | -0.022 | -1.676
-13.5 | -0.369 | 0.17981 | -0.022 | -2.051
-13 | -0.393 | 0.17028 | -0.022 | -2.31
-12.5 | -0.413 | 0.15571 | -0.022 | -2.652
-12 | -0.427 | 0.13975 | -0.022 | -3.057
-11.5 | -0.436 | 0.15525 | -0.022 | -2.807
-11 | -0.439 | 0.13525 | -0.022 | -3.245
-10.5 | -0.436 | 0.12285 | -0.022 | -3.549
-10 | -0.427 | 0.11125 | -0.023 | -3.84
-9.5 | -0.413 | 0.09838 | -0.023 | -4.194
-9 | -0.393 | 0.08694 | -0.023 | -4.516
-8.5 | -0.367 | 0.07928 | -0.024 | -4.635
-8 | -0.337 | 0.07444 | -0.024 | -4.533
-7.5 | -0.303 | 0.06897 | -0.024 | -4.397
-7 | -0.265 | 0.06351 | -0.025 | -4.178
-6.5 | -0.224 | 0.05916 | -0.025 | -3.789
-6 | -0.181 | 0.05541 | -0.029 | -3.258
-5.5 | -0.134 | 0.05124 | -0.031 | -2.625
-5 | -0.087 | 0.04889 | -0.032 | -1.772
-4.5 | -0.037 | 0.04769 | -0.032 | -0.782
-4 | 0.013 | 0.04544 | -0.032 | 0.287
-3.5 | 0.064 | 0.04367 | -0.034 | 1.469
-3 | 0.116 | 0.04221 | -0.036 | 2.743
-2.5 | 0.168 | 0.04107 | -0.037 | 4.083
-2 | 0.22 | 0.04011 | -0.039 | 5.483
-1.5 | 0.336 | 0.02033 | -0.082 | 16.505
-1 | 0.393 | 0.02056 | -0.082 | 19.128
-0.5 | 0.457 | 0.02071 | -0.083 | 22.058
0 | 0.492 | 0.02423 | -0.084 | 20.295
0.5 | 0.551 | 0.02463 | -0.085 | 22.361
1 | 0.609 | 0.02512 | -0.086 | 24.258
1.5 | 0.668 | 0.02564 | -0.087 | 26.057
2 | 0.726 | 0.02625 | -0.088 | 27.677
2.5 | 0.785 | 0.02697 | -0.089 | 29.092
3 | 0.843 | 0.02775 | -0.09 | 30.378
3.5 | 0.901 | 0.02854 | -0.091 | 31.586
4 | 0.959 | 0.02941 | -0.092 | 32.613
4.5 | 1.017 | 0.03039 | -0.093 | 33.454
5 | 1.075 | 0.03148 | -0.095 | 34.133
5.5 | 1.123 | 0.03226 | -0.096 | 34.83
6 | 1.177 | 0.0335 | -0.096 | 35.139
6.5 | 1.23 | 0.03454 | -0.098 | 35.629
7 | 1.283 | 0.03589 | -0.099 | 35.752
7.5 | 1.334 | 0.03739 | -0.1 | 35.684
8 | 1.382 | 0.03906 | -0.101 | 35.392
8.5 | 1.469 | 0.04203 | -0.106 | 34.954
9 | 1.511 | 0.0442 | -0.107 | 34.197
9.5 | 1.55 | 0.04648 | -0.108 | 33.342
10 | 1.363 | 0.07464 | -0.055 | 18.255
10.5 | 1.614 | 0.05176 | -0.11 | 31.182
11 | 1.414 | 0.0857 | -0.056 | 16.501
11.5 | 1.432 | 0.09362 | -0.055 | 15.296
12 | 1.445 | 0.10029 | -0.052 | 14.404
12.5 | 1.452 | 0.10965 | -0.05 | 13.246
13 | 1.456 | 0.11836 | -0.049 | 12.299
13.5 | 1.452 | 0.12809 | -0.044 | 11.337
14 | 1.444 | 0.13843 | -0.044 | 10.434
14.5 | 1.431 | 0.14968 | -0.044 | 9.557
15 | 1.411 | 0.16303 | -0.044 | 8.652
15.5 | 1.385 | 0.17884 | -0.044 | 7.742

## 6. Re 50k Mach 0.25 (2)
BIGFOIL.COM POLAR EXPORT
GA 40-617
GA 40-617 |  |  |  | Cl Max: | 1.1884 | at alpha= | 15.5 | deg
XFOIL ncrit=9 |  |  |  | L/D Max: | 13.2892 | at alpha= | 14.5 | deg
Re: | 50000 |  |  | Cd Min: | 0.24857 | at alpha= | 20 | deg
Mach: | 0.25 |  |  | Cl=0 at alpha= | 2.5669 | deg
|  |  |  | @ Cl=0.1, Cd= | 0.065848
|  |  |  | @ Cl=0.4, Cd= | 0.092905
|  |  |  | @ Cl=0.6, Cd= | 0.12433
alpha (deg) | Cl | Cd | Cm | Cl/Cd
-8.5 | -0.3822 | 0.13851 | -0.0371 | -2.7594
-8 | -0.4079 | 0.13594 | -0.0308 | -3.0006
-7.5 | -0.4996 | 0.13724 | -0.009 | -3.6403
-7 | -0.4698 | 0.13043 | -0.005 | -3.6019
-6.5 | -0.4763 | 0.12622 | -0.0003 | -3.7736
-6 | -0.5007 | 0.12318 | 0.0057 | -4.0648
-5.5 | -0.4789 | 0.11794 | 0.0105 | -4.0605
-4.5 | -0.4895 | 0.11088 | 0.0246 | -4.4147
-3.5 | -0.5988 | 0.06728 | -0.0256 | -8.9001
-3 | -0.5562 | 0.06008 | -0.0266 | -9.2577
-2.5 | -0.5082 | 0.05569 | -0.0267 | -9.1255
-2 | -0.463 | 0.05247 | -0.0259 | -8.8241
-1.5 | -0.4179 | 0.04983 | -0.0251 | -8.3865
-1 | -0.3728 | 0.04861 | -0.0237 | -7.6692
-0.5 | -0.328 | 0.04809 | -0.0219 | -6.8205
0 | -0.2831 | 0.04808 | -0.0205 | -5.8881
0.5 | -0.2382 | 0.04577 | -0.0145 | -5.2043
1 | -0.1733 | 0.04918 | -0.0191 | -3.5238
1.5 | -0.1089 | 0.05319 | -0.024 | -2.0474
3 | 0.0442 | 0.06199 | -0.0318 | 0.71302
3.5 | 0.0925 | 0.0653 | -0.0339 | 1.4165
4 | 0.1389 | 0.06869 | -0.0357 | 2.0221
4.5 | 0.1827 | 0.07204 | -0.0372 | 2.5361
5 | 0.2249 | 0.07547 | -0.0386 | 2.98
5.5 | 0.2652 | 0.07897 | -0.0397 | 3.3582
6 | 0.3045 | 0.08263 | -0.0409 | 3.6851
6.5 | 0.3425 | 0.08645 | -0.0419 | 3.9618
7 | 0.3799 | 0.09053 | -0.0431 | 4.1964
7.5 | 0.4168 | 0.09489 | -0.0443 | 4.3925
8 | 0.4544 | 0.09974 | -0.0457 | 4.5558
8.5 | 0.4698 | 0.10226 | -0.0447 | 4.5942
9 | 0.4928 | 0.10586 | -0.0448 | 4.6552
9.5 | 0.5232 | 0.11044 | -0.0459 | 4.7374
10 | 0.5603 | 0.11598 | -0.0477 | 4.831
10.5 | 0.5889 | 0.1215 | -0.0491 | 4.8469
11 | 0.6037 | 0.12527 | -0.0493 | 4.8192
11.5 | 0.6452 | 0.13201 | -0.0517 | 4.8875
12 | 0.661 | 0.13602 | -0.0522 | 4.8596
12.5 | 0.6997 | 0.14163 | -0.0537 | 4.9403
13 | 0.7861 | 0.13527 | -0.0489 | 5.8113
13.5 | 0.8322 | 0.13581 | -0.0474 | 6.1277
14 | 0.9254 | 0.12678 | -0.0407 | 7.2993
14.5 | 1.1539 | 0.08683 | -0.0192 | 13.2892
15 | 1.1866 | 0.09001 | -0.0167 | 13.183
15.5 | 1.1884 | 0.09799 | -0.0166 | 12.1278
16 | 1.1864 | 0.10677 | -0.0173 | 11.1117
16.5 | 1.1163 | 0.12544 | -0.0242 | 8.8991
17.5 | 0.9538 | 0.18482 | -0.0564 | 5.1607
18 | 0.9177 | 0.20512 | -0.0697 | 4.474
19 | 0.9123 | 0.23193 | -0.0866 | 3.9335
19.5 | 0.923 | 0.23865 | -0.0909 | 3.8676
20 | 0.9507 | 0.24857 | -0.0933 | 3.8247

## 7. Re 50k Mach 0.50 (1)
BIGFOIL.COM POLAR EXPORT
GA 40-617
GA 40-617 |  |  |  | Cl Max: | 1.566 | at alpha= | 8.5 | deg
JavaFoil+Calcfoil stall+Eppler ext transition |  |  |  | L/D Max: | 32.869 | at alpha= | 6.5 | deg
Re: | 50000 |  |  | Cd Min: | 0.02251 | at alpha= | -1.5 | deg
Mach: | 0.5 |  |  | Cl=0 at alpha= | -4.1273 | deg
|  |  |  | @ Cl=0.1, Cd= | 0.04552
|  |  |  | @ Cl=0.4, Cd= | 0.022598
|  |  |  | @ Cl=0.6, Cd= | 0.02723
alpha (deg) | Cl | Cd | Cm | Cl/Cd
-20 | -0.894 | 0.44632 | -0.03 | -2.004
-19.5 | -0.867 | 0.44604 | -0.03 | -1.944
-19 | -0.836 | 0.40269 | -0.028 | -2.077
-18.5 | -0.808 | 0.38072 | -0.028 | -2.123
-18 | -0.781 | 0.36555 | -0.029 | -2.136
-17.5 | -0.754 | 0.36064 | -0.029 | -2.089
-17 | -0.726 | 0.36916 | -0.029 | -1.967
-16.5 | -0.699 | 0.36333 | -0.03 | -1.923
-16 | -0.671 | 0.347 | -0.03 | -1.933
-15.5 | -0.643 | 0.34749 | -0.031 | -1.851
-15 | -0.616 | 0.32205 | -0.031 | -1.911
-14.5 | -0.588 | 0.31824 | -0.031 | -1.847
-14 | -0.56 | 0.31749 | -0.032 | -1.763
-13.5 | -0.531 | 0.28128 | -0.03 | -1.886
-13 | -0.502 | 0.2689 | -0.029 | -1.868
-12.5 | -0.474 | 0.27199 | -0.029 | -1.744
-12 | -0.446 | 0.26855 | -0.03 | -1.662
-11.5 | -0.418 | 0.26548 | -0.03 | -1.576
-11 | -0.39 | 0.2624 | -0.031 | -1.487
-10.5 | -0.362 | 0.25949 | -0.031 | -1.396
-10 | -0.334 | 0.22828 | -0.032 | -1.463
-9.5 | -0.306 | 0.21217 | -0.032 | -1.441
-9 | -0.277 | 0.18649 | -0.03 | -1.486
-8.5 | -0.249 | 0.17518 | -0.031 | -1.42
-8 | -0.22 | 0.1684 | -0.031 | -1.309
-7.5 | -0.192 | 0.17409 | -0.03 | -1.102
-7 | -0.163 | 0.10211 | -0.028 | -1.601
-6.5 | -0.135 | 0.07573 | -0.031 | -1.784
-6 | -0.17 | 0.07506 | -0.028 | -2.268
-5.5 | -0.138 | 0.06317 | -0.028 | -2.183
-5 | -0.092 | 0.05607 | -0.029 | -1.644
-4.5 | -0.041 | 0.05092 | -0.03 | -0.796
-4 | 0.014 | 0.04811 | -0.037 | 0.298
-3.5 | 0.071 | 0.04654 | -0.036 | 1.526
-3 | 0.129 | 0.0445 | -0.038 | 2.893
-2.5 | 0.187 | 0.04298 | -0.04 | 4.347
-2 | 0.245 | 0.04203 | -0.042 | 5.835
-1.5 | 0.375 | 0.02251 | -0.091 | 16.647
-1 | 0.446 | 0.02276 | -0.092 | 19.61
-0.5 | 0.508 | 0.02291 | -0.091 | 22.154
0 | 0.547 | 0.02682 | -0.092 | 20.395
0.5 | 0.613 | 0.02733 | -0.094 | 22.415
1 | 0.678 | 0.02801 | -0.095 | 24.21
1.5 | 0.743 | 0.02875 | -0.096 | 25.859
2 | 0.809 | 0.02951 | -0.097 | 27.405
2.5 | 0.874 | 0.03044 | -0.098 | 28.709
3 | 0.939 | 0.0315 | -0.1 | 29.802
3.5 | 1.003 | 0.03258 | -0.101 | 30.791
4 | 1.068 | 0.03386 | -0.102 | 31.532
4.5 | 1.133 | 0.03504 | -0.103 | 32.32
5 | 1.197 | 0.03653 | -0.104 | 32.759
5.5 | 1.247 | 0.0382 | -0.106 | 32.628
6 | 1.305 | 0.03989 | -0.107 | 32.713
6.5 | 1.361 | 0.0414 | -0.109 | 32.869
7 | 1.413 | 0.04362 | -0.11 | 32.397
7.5 | 1.5 | 0.04922 | -0.115 | 30.476
8 | 1.539 | 0.05237 | -0.116 | 29.392
8.5 | 1.566 | 0.05548 | -0.117 | 28.218
9 | 1.36 | 0.07543 | -0.055 | 18.025
9.5 | 1.346 | 0.08312 | -0.057 | 16.194
10 | 1.279 | 0.09494 | -0.045 | 13.469
10.5 | 0.829 | 0.17249 | -0.045 | 4.809
11 | 0.857 | 0.17559 | -0.045 | 4.882
11.5 | 0.886 | 0.23852 | -0.054 | 3.715
12 | 0.914 | 0.24565 | -0.054 | 3.719
12.5 | 0.942 | 0.27657 | -0.06 | 3.408
13 | 0.97 | 0.28264 | -0.06 | 3.432
13.5 | 0.998 | 0.29836 | -0.061 | 3.344

## 8. Re 50k Mach 0.50 (2)
BIGFOIL.COM POLAR EXPORT
GA 40-617
GA 40-617 |  |  |  | Cl Max: | 1.0241 | at alpha= | 20 | deg
XFOIL ncrit=9 |  |  |  | L/D Max: | 5.6335 | at alpha= | 14.5 | deg
Re: | 50000 |  |  | Cd Min: | 0.27455 | at alpha= | 20 | deg
Mach: | 0.5 |  |  | Cl=0 at alpha= | 2.8579 | deg
|  |  |  | @ Cl=0.1, Cd= | 0.07249
|  |  |  | @ Cl=0.4, Cd= | 0.10096
|  |  |  | @ Cl=0.6, Cd= | 0.13108
alpha (deg) | Cl | Cd | Cm | Cl/Cd
-8.5 | -0.2838 | 0.14776 | -0.0484 | -1.9207
-8 | -0.3167 | 0.14636 | -0.0405 | -2.1638
-7.5 | -0.3426 | 0.14379 | -0.0334 | -2.3826
-7 | -0.4429 | 0.14539 | -0.0068 | -3.0463
-6 | -0.4512 | 0.13634 | 0.0017 | -3.3094
-5 | -0.4409 | 0.12596 | 0.0099 | -3.5003
-4.5 | -0.4444 | 0.12116 | 0.0143 | -3.6679
-4 | -0.6245 | 0.10109 | -0.0113 | -6.1777
-3.5 | -0.6459 | 0.08796 | -0.0209 | -7.3431
-3 | -0.6312 | 0.07865 | -0.0232 | -8.0254
-2.5 | -0.605 | 0.07106 | -0.024 | -8.5139
-2 | -0.5668 | 0.06443 | -0.0257 | -8.7971
-1.5 | -0.5178 | 0.05951 | -0.0266 | -8.7011
-1 | -0.4663 | 0.05615 | -0.0264 | -8.3045
-0.5 | -0.4125 | 0.05422 | -0.0255 | -7.6079
0 | -0.3416 | 0.05455 | -0.0263 | -6.2621
0.5 | -0.2719 | 0.05574 | -0.0273 | -4.878
1 | -0.2277 | 0.05427 | -0.0231 | -4.1957
1.5 | -0.1433 | 0.05806 | -0.0255 | -2.4681
2 | -0.0936 | 0.06005 | -0.0267 | -1.5587
3 | 0.0155 | 0.06659 | -0.0312 | 0.23277
3.5 | 0.0673 | 0.07009 | -0.0332 | 0.96019
4 | 0.1173 | 0.07376 | -0.0351 | 1.5903
4.5 | 0.1647 | 0.07746 | -0.0367 | 2.1263
5 | 0.2104 | 0.08129 | -0.0381 | 2.5883
5.5 | 0.2555 | 0.08541 | -0.0396 | 2.9915
6 | 0.2992 | 0.08973 | -0.0411 | 3.3344
6.5 | 0.3405 | 0.09413 | -0.0424 | 3.6173
7 | 0.3705 | 0.09743 | -0.0423 | 3.8027
7.5 | 0.3993 | 0.10087 | -0.0424 | 3.9586
8 | 0.4298 | 0.10482 | -0.0429 | 4.1004
8.5 | 0.464 | 0.10943 | -0.0441 | 4.2402
9 | 0.5031 | 0.1149 | -0.0459 | 4.3786
9.5 | 0.5457 | 0.12153 | -0.0483 | 4.4902
10 | 0.5589 | 0.12476 | -0.0481 | 4.4798
10.5 | 0.5994 | 0.13093 | -0.0503 | 4.578
11 | 0.6194 | 0.13578 | -0.0513 | 4.5618
11.5 | 0.6557 | 0.14191 | -0.0532 | 4.6205
12 | 0.7164 | 0.1413 | -0.051 | 5.0701
12.5 | 0.757 | 0.14472 | -0.0511 | 5.2308
13 | 0.7962 | 0.14821 | -0.0509 | 5.3721
13.5 | 0.8338 | 0.15163 | -0.0505 | 5.4989
14 | 0.8677 | 0.15522 | -0.0499 | 5.5901
14.5 | 0.8981 | 0.15942 | -0.0496 | 5.6335
15 | 0.918 | 0.16616 | -0.0511 | 5.5248
15.5 | 0.9192 | 0.17678 | -0.0563 | 5.1997
16 | 0.9322 | 0.1863 | -0.0604 | 5.0038
16.5 | 0.9297 | 0.19846 | -0.0677 | 4.6846
17 | 0.9395 | 0.20884 | -0.0734 | 4.4987
17.5 | 0.9482 | 0.2202 | -0.0801 | 4.3061
18 | 0.9528 | 0.24109 | -0.0918 | 3.9521
18.5 | 0.9673 | 0.25 | -0.0973 | 3.8692
19 | 0.9782 | 0.25607 | -0.1029 | 3.82
19.5 | 1.0038 | 0.26669 | -0.1071 | 3.7639
20 | 1.0241 | 0.27455 | -0.1116 | 3.7301

## 9. Re 100k Mach 0.00 (1)
BIGFOIL.COM POLAR EXPORT
GA 40-617
GA 40-617 |  |  |  | Cl Max: | 1.685 | at alpha= | 12 | deg
JavaFoil+Calcfoil stall+Eppler ext transition |  |  |  | L/D Max: | 48.388 | at alpha= | 7.5 | deg
Re: | 100000 |  |  | Cd Min: | 0.01456 | at alpha= | -1 | deg
Mach: | 0 |  |  | Cl=0 at alpha= | -4.1326 | deg
|  |  |  | @ Cl=0.1, Cd= | 0.038078
|  |  |  | @ Cl=0.4, Cd= | 0.014588
|  |  |  | @ Cl=0.6, Cd= | 0.017747
alpha (deg) | Cl | Cd | Cm | Cl/Cd
-19 | -0.479 | 0.23583 | -0.018 | -2.03
-18.5 | -0.491 | 0.22577 | -0.019 | -2.174
-18 | -0.502 | 0.21737 | -0.019 | -2.311
-17.5 | -0.513 | 0.21012 | -0.02 | -2.442
-17 | -0.523 | 0.19305 | -0.02 | -2.71
-16.5 | -0.532 | 0.18482 | -0.02 | -2.881
-16 | -0.54 | 0.16932 | -0.02 | -3.191
-15.5 | -0.547 | 0.16237 | -0.021 | -3.369
-15 | -0.552 | 0.15042 | -0.021 | -3.669
-14.5 | -0.555 | 0.1439 | -0.021 | -3.857
-14 | -0.556 | 0.13623 | -0.022 | -4.082
-13.5 | -0.555 | 0.1275 | -0.022 | -4.35
-13 | -0.551 | 0.11784 | -0.021 | -4.672
-12.5 | -0.544 | 0.11078 | -0.022 | -4.91
-12 | -0.534 | 0.10622 | -0.022 | -5.028
-11.5 | -0.521 | 0.10301 | -0.022 | -5.061
-11 | -0.505 | 0.09599 | -0.022 | -5.264
-10.5 | -0.486 | 0.08939 | -0.022 | -5.436
-10 | -0.463 | 0.08266 | -0.023 | -5.605
-9.5 | -0.437 | 0.077 | -0.023 | -5.68
-9 | -0.408 | 0.07172 | -0.023 | -5.693
-8.5 | -0.376 | 0.06571 | -0.024 | -5.724
-8 | -0.341 | 0.06267 | -0.024 | -5.442
-7.5 | -0.303 | 0.05878 | -0.025 | -5.161
-7 | -0.264 | 0.05457 | -0.029 | -4.83
-6.5 | -0.221 | 0.05169 | -0.03 | -4.282
-6 | -0.177 | 0.04825 | -0.031 | -3.673
-5.5 | -0.132 | 0.04556 | -0.034 | -2.89
-5 | -0.084 | 0.0444 | -0.031 | -1.9
-4.5 | -0.036 | 0.0424 | -0.032 | -0.855
-4 | 0.013 | 0.04061 | -0.033 | 0.312
-3.5 | 0.062 | 0.03902 | -0.035 | 1.595
-3 | 0.112 | 0.03778 | -0.036 | 2.972
-2.5 | 0.163 | 0.03664 | -0.038 | 4.438
-2 | 0.262 | 0.01622 | -0.081 | 16.162
-1.5 | 0.325 | 0.01586 | -0.081 | 20.489
-1 | 0.387 | 0.01456 | -0.082 | 26.548
-0.5 | 0.448 | 0.01469 | -0.083 | 30.54
0 | 0.484 | 0.0171 | -0.084 | 28.298
0.5 | 0.542 | 0.01744 | -0.085 | 31.057
1 | 0.599 | 0.01774 | -0.086 | 33.782
1.5 | 0.656 | 0.01817 | -0.087 | 36.122
2 | 0.713 | 0.0188 | -0.088 | 37.931
2.5 | 0.77 | 0.01937 | -0.089 | 39.744
3 | 0.827 | 0.01984 | -0.09 | 41.677
3.5 | 0.883 | 0.02052 | -0.09 | 43.036
4 | 0.94 | 0.02107 | -0.091 | 44.583
4.5 | 0.995 | 0.02191 | -0.092 | 45.417
5 | 1.051 | 0.0227 | -0.093 | 46.285
5.5 | 1.098 | 0.02334 | -0.094 | 47.065
6 | 1.151 | 0.02424 | -0.095 | 47.481
6.5 | 1.202 | 0.02503 | -0.096 | 48.032
7 | 1.255 | 0.02599 | -0.097 | 48.283
7.5 | 1.306 | 0.027 | -0.098 | 48.388
8 | 1.356 | 0.02848 | -0.099 | 47.603
8.5 | 1.439 | 0.03376 | -0.104 | 42.629
9 | 1.483 | 0.0356 | -0.105 | 41.663
9.5 | 1.524 | 0.03738 | -0.106 | 40.776
10 | 1.563 | 0.03931 | -0.106 | 39.759
10.5 | 1.599 | 0.04129 | -0.107 | 38.714
11 | 1.631 | 0.04376 | -0.108 | 37.273
11.5 | 1.66 | 0.04655 | -0.109 | 35.661
12 | 1.685 | 0.04871 | -0.11 | 34.59
12.5 | 1.477 | 0.092 | -0.064 | 16.058
13 | 1.486 | 0.09957 | -0.056 | 14.926
13.5 | 1.497 | 0.10694 | -0.051 | 14.003
14 | 1.507 | 0.11474 | -0.05 | 13.138
14.5 | 1.515 | 0.12047 | -0.05 | 12.573
15 | 1.519 | 0.12882 | -0.051 | 11.791
15.5 | 1.519 | 0.13945 | -0.049 | 10.891
16 | 1.507 | 0.14812 | -0.049 | 10.175
16.5 | 1.49 | 0.1561 | -0.044 | 9.546
17 | 1.471 | 0.16577 | -0.044 | 8.873

## 10. Re 100k Mach 0.00 (2)
BIGFOIL.COM POLAR EXPORT
GA 40-617
GA 40-617 |  |  |  | Cl Max: | 1.3881 | at alpha= | 18 | deg
XFOIL ncrit=9 |  |  |  | L/D Max: | 20.3454 | at alpha= | 13.5 | deg
Re: | 100000 |  |  | Cd Min: | 0.13127 | at alpha= | 19.5 | deg
Mach: | 0 |  |  | Cl=0 at alpha= | 0.68917 | deg
|  |  |  | @ Cl=0.1, Cd= | 0.054656
|  |  |  | @ Cl=0.4, Cd= | 0.073062
|  |  |  | @ Cl=0.6, Cd= | 0.078367
alpha (deg) | Cl | Cd | Cm | Cl/Cd
-4.5 | -0.3178 | 0.05785 | -0.0766 | -5.4935
-3.5 | -0.3886 | 0.05348 | -0.0536 | -7.2663
-3 | -0.3376 | 0.05094 | -0.0532 | -6.6274
-2.5 | -0.2935 | 0.04946 | -0.0517 | -5.9341
-2 | -0.2398 | 0.04906 | -0.052 | -4.8879
-1.5 | -0.203 | 0.0484 | -0.05 | -4.1942
-1 | -0.1489 | 0.04872 | -0.0506 | -3.0562
0 | -0.0936 | 0.0472 | -0.0381 | -1.9831
0.5 | -0.0227 | 0.04915 | -0.045 | -0.46185
1 | 0.0373 | 0.05191 | -0.0479 | 0.71855
1.5 | 0.0581 | 0.05241 | -0.0451 | 1.1086
2 | 0.0919 | 0.05427 | -0.0444 | 1.6934
2.5 | 0.152 | 0.05713 | -0.047 | 2.6606
3 | 0.175 | 0.0584 | -0.0449 | 2.9966
3.5 | 0.2097 | 0.06074 | -0.0445 | 3.4524
4 | 0.271 | 0.06396 | -0.0472 | 4.237
4.5 | 0.2948 | 0.06561 | -0.0455 | 4.4932
5 | 0.3233 | 0.06793 | -0.0445 | 4.7593
5.5 | 0.3576 | 0.07066 | -0.0444 | 5.0609
6 | 0.4342 | 0.075 | -0.0485 | 5.7893
6.5 | 0.4703 | 0.0774 | -0.0483 | 6.0762
7 | 0.4686 | 0.07896 | -0.0448 | 5.9347
7.5 | 0.5749 | 0.07709 | -0.0468 | 7.4575
8 | 0.5996 | 0.07836 | -0.0449 | 7.6519
8.5 | 0.6532 | 0.07935 | -0.0452 | 8.2319
9 | 0.7058 | 0.08028 | -0.0453 | 8.7917
9.5 | 0.758 | 0.08088 | -0.0452 | 9.3719
10 | 0.8099 | 0.08103 | -0.0448 | 9.9951
11 | 0.8793 | 0.08276 | -0.0424 | 10.6247
11.5 | 0.9457 | 0.07956 | -0.0411 | 11.8866
12 | 1.0375 | 0.07125 | -0.0388 | 14.5614
12.5 | 1.1281 | 0.06238 | -0.0363 | 18.0843
13 | 1.1682 | 0.06081 | -0.0338 | 19.2107
13.5 | 1.2075 | 0.05935 | -0.0307 | 20.3454
14 | 1.1806 | 0.06649 | -0.0274 | 17.7561
14.5 | 1.1704 | 0.07262 | -0.0251 | 16.1168
15 | 1.1951 | 0.075 | -0.023 | 15.9347
15.5 | 1.2333 | 0.07648 | -0.0213 | 16.1258
16 | 1.2822 | 0.07758 | -0.0199 | 16.5275
16.5 | 1.3193 | 0.08041 | -0.0191 | 16.4072
17 | 1.3506 | 0.08475 | -0.0184 | 15.9363
17.5 | 1.3582 | 0.09083 | -0.0181 | 14.9532
18 | 1.3881 | 0.09654 | -0.0182 | 14.3785
18.5 | 1.3547 | 0.10637 | -0.0192 | 12.7357
19 | 1.3142 | 0.11787 | -0.0219 | 11.1496
19.5 | 1.2688 | 0.13127 | -0.0268 | 9.6656

## 11. Re 100k Mach 0.10 (1)
BIGFOIL.COM POLAR EXPORT
GA 40-617
GA 40-617 |  |  |  | Cl Max: | 1.686 | at alpha= | 12 | deg
JavaFoil+Calcfoil stall+Eppler ext transition |  |  |  | L/D Max: | 48.247 | at alpha= | 7 | deg
Re: | 100000 |  |  | Cd Min: | 0.01464 | at alpha= | -1 | deg
Mach: | 0.1 |  |  | Cl=0 at alpha= | -4.1326 | deg
|  |  |  | @ Cl=0.1, Cd= | 0.038174
|  |  |  | @ Cl=0.4, Cd= | 0.014663
|  |  |  | @ Cl=0.6, Cd= | 0.017826
alpha (deg) | Cl | Cd | Cm | Cl/Cd
-18.5 | -0.444 | 0.23438 | -0.019 | -1.895
-18 | -0.458 | 0.22417 | -0.019 | -2.043
-17.5 | -0.472 | 0.20678 | -0.019 | -2.28
-17 | -0.484 | 0.19751 | -0.02 | -2.453
-16.5 | -0.496 | 0.18936 | -0.02 | -2.621
-16 | -0.507 | 0.18081 | -0.021 | -2.805
-15.5 | -0.517 | 0.16505 | -0.021 | -3.131
-15 | -0.525 | 0.1578 | -0.021 | -3.325
-14.5 | -0.531 | 0.14562 | -0.021 | -3.644
-14 | -0.535 | 0.13785 | -0.022 | -3.879
-13.5 | -0.536 | 0.12811 | -0.022 | -4.185
-13 | -0.535 | 0.12041 | -0.022 | -4.442
-12.5 | -0.531 | 0.11339 | -0.022 | -4.68
-12 | -0.523 | 0.10657 | -0.023 | -4.912
-11.5 | -0.513 | 0.10399 | -0.022 | -4.929
-11 | -0.499 | 0.09675 | -0.022 | -5.153
-10.5 | -0.481 | 0.09017 | -0.022 | -5.333
-10 | -0.46 | 0.08367 | -0.023 | -5.494
-9.5 | -0.435 | 0.07733 | -0.023 | -5.625
-9 | -0.407 | 0.07211 | -0.023 | -5.641
-8.5 | -0.375 | 0.06597 | -0.024 | -5.692
-8 | -0.341 | 0.06288 | -0.024 | -5.422
-7.5 | -0.304 | 0.05888 | -0.025 | -5.156
-7 | -0.264 | 0.05505 | -0.025 | -4.79
-6.5 | -0.222 | 0.05177 | -0.03 | -4.286
-6 | -0.178 | 0.04873 | -0.031 | -3.649
-5.5 | -0.132 | 0.04567 | -0.034 | -2.894
-5 | -0.085 | 0.04458 | -0.031 | -1.9
-4.5 | -0.036 | 0.04253 | -0.032 | -0.856
-4 | 0.013 | 0.04072 | -0.033 | 0.312
-3.5 | 0.063 | 0.03904 | -0.035 | 1.602
-3 | 0.113 | 0.03787 | -0.036 | 2.98
-2.5 | 0.163 | 0.0367 | -0.038 | 4.453
-2 | 0.263 | 0.01624 | -0.081 | 16.215
-1.5 | 0.327 | 0.01596 | -0.082 | 20.463
-1 | 0.389 | 0.01464 | -0.083 | 26.539
-0.5 | 0.451 | 0.01477 | -0.084 | 30.51
0 | 0.486 | 0.0172 | -0.085 | 28.282
0.5 | 0.544 | 0.0177 | -0.085 | 30.728
1 | 0.602 | 0.01783 | -0.086 | 33.754
1.5 | 0.659 | 0.01832 | -0.087 | 35.982
2 | 0.717 | 0.01885 | -0.088 | 38.04
2.5 | 0.774 | 0.01942 | -0.089 | 39.851
3 | 0.831 | 0.01998 | -0.09 | 41.569
3.5 | 0.887 | 0.02064 | -0.091 | 42.969
4 | 0.944 | 0.02125 | -0.092 | 44.411
4.5 | 1 | 0.02199 | -0.093 | 45.468
5 | 1.055 | 0.02284 | -0.093 | 46.202
5.5 | 1.104 | 0.02346 | -0.094 | 47.043
6 | 1.156 | 0.02443 | -0.095 | 47.315
6.5 | 1.207 | 0.02525 | -0.096 | 47.812
7 | 1.261 | 0.02614 | -0.097 | 48.247
7.5 | 1.312 | 0.02724 | -0.098 | 48.171
8 | 1.361 | 0.0287 | -0.099 | 47.435
8.5 | 1.445 | 0.03414 | -0.104 | 42.325
9 | 1.488 | 0.03596 | -0.105 | 41.387
9.5 | 1.529 | 0.03786 | -0.106 | 40.401
10 | 1.568 | 0.03981 | -0.107 | 39.379
10.5 | 1.602 | 0.04214 | -0.108 | 38.029
11 | 1.634 | 0.04429 | -0.109 | 36.894
11.5 | 1.662 | 0.04711 | -0.109 | 35.279
12 | 1.686 | 0.0496 | -0.11 | 33.985
12.5 | 1.47 | 0.09386 | -0.057 | 15.656
13 | 1.484 | 0.10105 | -0.055 | 14.686
13.5 | 1.494 | 0.10705 | -0.051 | 13.952
14 | 1.502 | 0.11569 | -0.051 | 12.985
14.5 | 1.507 | 0.12267 | -0.05 | 12.282
15 | 1.508 | 0.12896 | -0.051 | 11.694
15.5 | 1.505 | 0.13902 | -0.05 | 10.829
16 | 1.489 | 0.14917 | -0.044 | 9.98
16.5 | 1.469 | 0.15885 | -0.045 | 9.249
17 | 1.445 | 0.16968 | -0.044 | 8.518

## 12. Re 100k Mach 0.10 (2)
BIGFOIL.COM POLAR EXPORT
GA 40-617
GA 40-617 |  |  |  | Cl Max: | 1.3571 | at alpha= | 18 | deg
XFOIL ncrit=9 |  |  |  | L/D Max: | 19.817 | at alpha= | 13.5 | deg
Re: | 100000 |  |  | Cd Min: | 0.20492 | at alpha= | 20 | deg
Mach: | 0.1 |  |  | Cl=0 at alpha= | 0.69094 | deg
|  |  |  | @ Cl=0.1, Cd= | 0.054878
|  |  |  | @ Cl=0.4, Cd= | 0.07415
|  |  |  | @ Cl=0.6, Cd= | 0.07845
alpha (deg) | Cl | Cd | Cm | Cl/Cd
-4.5 | -0.3104 | 0.05351 | -0.0751 | -5.8008
-3.5 | -0.3951 | 0.05406 | -0.0535 | -7.3085
-2.5 | -0.2985 | 0.04972 | -0.0517 | -6.0036
-2 | -0.2414 | 0.04942 | -0.0524 | -4.8847
-1.5 | -0.2064 | 0.04859 | -0.0501 | -4.2478
-1 | -0.1495 | 0.04908 | -0.051 | -3.046
-0.5 | -0.1211 | 0.04882 | -0.0481 | -2.4805
0 | -0.1004 | 0.04735 | -0.0375 | -2.1204
0.5 | -0.0236 | 0.04934 | -0.0451 | -0.47831
1 | 0.0382 | 0.05232 | -0.0483 | 0.73012
2 | 0.0894 | 0.05435 | -0.0442 | 1.6449
2.5 | 0.1534 | 0.05754 | -0.0474 | 2.666
3 | 0.1754 | 0.05865 | -0.045 | 2.9906
3.5 | 0.2074 | 0.06082 | -0.0443 | 3.4101
4 | 0.2737 | 0.06445 | -0.0476 | 4.2467
4.5 | 0.2969 | 0.06597 | -0.0457 | 4.5005
5 | 0.3244 | 0.06819 | -0.0447 | 4.7573
5.5 | 0.3573 | 0.07084 | -0.0443 | 5.0438
6 | 0.3937 | 0.07367 | -0.0444 | 5.3441
6.5 | 0.431 | 0.07651 | -0.0446 | 5.6333
7 | 0.4679 | 0.07902 | -0.0446 | 5.9213
8 | 0.6047 | 0.07843 | -0.0451 | 7.7101
8.5 | 0.6603 | 0.07938 | -0.0454 | 8.3182
9 | 0.7137 | 0.08027 | -0.0455 | 8.8912
9.5 | 0.731 | 0.0828 | -0.044 | 8.8285
10 | 0.7781 | 0.08361 | -0.0436 | 9.3063
10.5 | 0.8294 | 0.08369 | -0.0431 | 9.9104
11 | 0.8865 | 0.08254 | -0.0423 | 10.7402
11.5 | 0.9559 | 0.07891 | -0.0409 | 12.1138
12 | 1.039 | 0.07155 | -0.0383 | 14.5213
12.5 | 1.1011 | 0.06642 | -0.0355 | 16.5778
13 | 1.1811 | 0.05973 | -0.0331 | 19.774
13.5 | 1.2019 | 0.06065 | -0.0298 | 19.817
14 | 1.1739 | 0.06815 | -0.0267 | 17.2252
14.5 | 1.1687 | 0.07385 | -0.0246 | 15.8253
15 | 1.1952 | 0.0761 | -0.0225 | 15.7057
15.5 | 1.2351 | 0.07749 | -0.0207 | 15.9388
16 | 1.2826 | 0.07887 | -0.0193 | 16.2622
16.5 | 1.3225 | 0.08164 | -0.0184 | 16.1992
17 | 1.3437 | 0.08694 | -0.0178 | 15.4555
17.5 | 1.3435 | 0.09387 | -0.0177 | 14.3123
18 | 1.3571 | 0.09988 | -0.018 | 13.5873
18.5 | 1.3395 | 0.10972 | -0.0193 | 12.2083
19 | 1.2982 | 0.12166 | -0.0226 | 10.6707
19.5 | 1.249 | 0.13576 | -0.0285 | 9.2001
20 | 1.0138 | 0.20492 | -0.0681 | 4.9473

## 13. Re 100k Mach 0.25 (1)
BIGFOIL.COM POLAR EXPORT
GA 40-617
GA 40-617 |  |  |  | Cl Max: | 1.677 | at alpha= | 12 | deg
JavaFoil+Calcfoil stall+Eppler ext transition |  |  |  | L/D Max: | 47.617 | at alpha= | 7 | deg
Re: | 100000 |  |  | Cd Min: | 0.01505 | at alpha= | -0.5 | deg
Mach: | 0.25 |  |  | Cl=0 at alpha= | -4.13 | deg
|  |  |  | @ Cl=0.1, Cd= | 0.038505
|  |  |  | @ Cl=0.4, Cd= | 0.015119
|  |  |  | @ Cl=0.6, Cd= | 0.01843
alpha (deg) | Cl | Cd | Cm | Cl/Cd
-16 | -0.168 | 0.24174 | -0.021 | -0.695
-15.5 | -0.223 | 0.21495 | -0.021 | -1.039
-15 | -0.268 | 0.20074 | -0.021 | -1.333
-14.5 | -0.306 | 0.17552 | -0.022 | -1.743
-14 | -0.34 | 0.16546 | -0.022 | -2.052
-13.5 | -0.369 | 0.14961 | -0.023 | -2.465
-13 | -0.393 | 0.14122 | -0.023 | -2.785
-12.5 | -0.413 | 0.12848 | -0.023 | -3.214
-12 | -0.427 | 0.12174 | -0.024 | -3.51
-11.5 | -0.436 | 0.12692 | -0.023 | -3.434
-11 | -0.439 | 0.11514 | -0.023 | -3.812
-10.5 | -0.436 | 0.10354 | -0.023 | -4.211
-10 | -0.427 | 0.09427 | -0.023 | -4.531
-9.5 | -0.413 | 0.08518 | -0.024 | -4.844
-9 | -0.393 | 0.0764 | -0.024 | -5.14
-8.5 | -0.367 | 0.0703 | -0.025 | -5.226
-8 | -0.337 | 0.06608 | -0.024 | -5.107
-7.5 | -0.303 | 0.06147 | -0.025 | -4.933
-7 | -0.265 | 0.05691 | -0.025 | -4.663
-6.5 | -0.224 | 0.05316 | -0.026 | -4.217
-6 | -0.181 | 0.05002 | -0.031 | -3.611
-5.5 | -0.135 | 0.04677 | -0.033 | -2.877
-5 | -0.087 | 0.04442 | -0.035 | -1.952
-4.5 | -0.037 | 0.04304 | -0.033 | -0.866
-4 | 0.013 | 0.04117 | -0.034 | 0.317
-3.5 | 0.064 | 0.03944 | -0.036 | 1.627
-3 | 0.116 | 0.03809 | -0.037 | 3.042
-2.5 | 0.168 | 0.03701 | -0.039 | 4.534
-2 | 0.271 | 0.01617 | -0.083 | 16.73
-1.5 | 0.336 | 0.01619 | -0.084 | 20.724
-1 | 0.399 | 0.01512 | -0.085 | 26.396
-0.5 | 0.463 | 0.01505 | -0.086 | 30.767
0 | 0.498 | 0.01765 | -0.087 | 28.24
0.5 | 0.558 | 0.01816 | -0.088 | 30.732
1 | 0.617 | 0.01854 | -0.088 | 33.277
1.5 | 0.676 | 0.0188 | -0.089 | 35.981
2 | 0.735 | 0.01946 | -0.09 | 37.754
2.5 | 0.793 | 0.02003 | -0.091 | 39.601
3 | 0.851 | 0.02068 | -0.092 | 41.175
3.5 | 0.91 | 0.02128 | -0.093 | 42.75
4 | 0.967 | 0.02197 | -0.094 | 44.031
4.5 | 1.025 | 0.02284 | -0.095 | 44.879
5 | 1.083 | 0.02369 | -0.096 | 45.701
5.5 | 1.131 | 0.02429 | -0.097 | 46.577
6 | 1.185 | 0.02535 | -0.098 | 46.738
6.5 | 1.239 | 0.02615 | -0.099 | 47.358
7 | 1.292 | 0.02713 | -0.1 | 47.617
7.5 | 1.344 | 0.02827 | -0.101 | 47.539
8 | 1.392 | 0.02958 | -0.102 | 47.073
8.5 | 1.474 | 0.03621 | -0.107 | 40.72
9 | 1.516 | 0.0382 | -0.108 | 39.693
9.5 | 1.555 | 0.04028 | -0.109 | 38.607
10 | 1.59 | 0.04243 | -0.11 | 37.466
10.5 | 1.62 | 0.04512 | -0.11 | 35.895
11 | 1.645 | 0.04768 | -0.111 | 34.498
11.5 | 1.665 | 0.05103 | -0.112 | 32.618
12 | 1.677 | 0.05331 | -0.113 | 31.459
12.5 | 1.454 | 0.0992 | -0.054 | 14.661
13 | 1.457 | 0.10622 | -0.051 | 13.714
13.5 | 1.454 | 0.11336 | -0.051 | 12.83
14 | 1.446 | 0.12372 | -0.051 | 11.691
14.5 | 1.431 | 0.13202 | -0.044 | 10.836
15 | 1.411 | 0.14143 | -0.044 | 9.973
15.5 | 1.385 | 0.15324 | -0.044 | 9.036
16 | 1.338 | 0.1684 | -0.044 | 7.944
16.5 | 1.283 | 0.18534 | -0.044 | 6.924
17 | 1.221 | 0.19499 | -0.044 | 6.264

## 14. Re 100k Mach 0.25 (2)
BIGFOIL.COM POLAR EXPORT
GA 40-617
GA 40-617 |  |  |  | Cl Max: | 1.2961 | at alpha= | 16.5 | deg
XFOIL ncrit=9 |  |  |  | L/D Max: | 17.0745 | at alpha= | 13.5 | deg
Re: | 100000 |  |  | Cd Min: | 0.20482 | at alpha= | 19.5 | deg
Mach: | 0.25 |  |  | Cl=0 at alpha= | 0.9956 | deg
|  |  |  | @ Cl=0.1, Cd= | 0.056238
|  |  |  | @ Cl=0.4, Cd= | 0.074848
|  |  |  | @ Cl=0.6, Cd= | 0.079927
alpha (deg) | Cl | Cd | Cm | Cl/Cd
-4.5 | -0.3528 | 0.06126 | -0.0747 | -5.7591
-3.5 | -0.4145 | 0.05764 | -0.055 | -7.1912
-2.5 | -0.3162 | 0.05175 | -0.0533 | -6.1101
-2 | -0.2485 | 0.0517 | -0.0553 | -4.8066
-1.5 | -0.2181 | 0.05035 | -0.0515 | -4.3317
-1 | -0.1508 | 0.05147 | -0.0538 | -2.9299
0 | -0.0903 | 0.04952 | -0.044 | -1.8235
0.5 | -0.0225 | 0.05076 | -0.0467 | -0.44326
1 | 0.0002 | 0.05172 | -0.044 | 0.003867
1.5 | 0.0607 | 0.05439 | -0.0466 | 1.116
2 | 0.0842 | 0.05531 | -0.0442 | 1.5223
2.5 | 0.1227 | 0.05757 | -0.0441 | 2.1313
3 | 0.1817 | 0.06047 | -0.0464 | 3.0048
3.5 | 0.2063 | 0.06195 | -0.0444 | 3.3301
4 | 0.2395 | 0.06428 | -0.0438 | 3.7259
4.5 | 0.3132 | 0.06863 | -0.0479 | 4.5636
5 | 0.3376 | 0.0702 | -0.0462 | 4.8091
5.5 | 0.3681 | 0.07248 | -0.0453 | 5.0786
6 | 0.4034 | 0.0751 | -0.0451 | 5.3715
6.5 | 0.445 | 0.07788 | -0.0454 | 5.7139
7 | 0.4998 | 0.08082 | -0.0466 | 6.1841
7.5 | 0.5637 | 0.07818 | -0.0447 | 7.2103
8 | 0.6011 | 0.07998 | -0.0441 | 7.5156
8.5 | 0.651 | 0.08137 | -0.0441 | 8.0005
9 | 0.7029 | 0.08258 | -0.0442 | 8.5117
9.5 | 0.757 | 0.08339 | -0.0441 | 9.0778
10.5 | 0.825 | 0.08656 | -0.042 | 9.531
11 | 0.885 | 0.08535 | -0.041 | 10.3691
11.5 | 0.9615 | 0.08102 | -0.0391 | 11.8674
12 | 1.0138 | 0.07769 | -0.0362 | 13.0493
12.5 | 1.1096 | 0.06834 | -0.0326 | 16.2365
13.5 | 1.1696 | 0.0685 | -0.0261 | 17.0745
14 | 1.1515 | 0.07574 | -0.024 | 15.2033
14.5 | 1.1665 | 0.07946 | -0.0219 | 14.6803
15 | 1.2007 | 0.08147 | -0.0198 | 14.7379
15.5 | 1.2426 | 0.08335 | -0.0178 | 14.9082
16 | 1.2763 | 0.08691 | -0.0165 | 14.6853
16.5 | 1.2961 | 0.09213 | -0.016 | 14.0682
17 | 1.2936 | 0.10006 | -0.0164 | 12.9282
17.5 | 1.2618 | 0.11123 | -0.019 | 11.3441
18 | 1.2191 | 0.12477 | -0.0239 | 9.7708
18.5 | 1.1642 | 0.14183 | -0.0324 | 8.2084
19 | 1.1039 | 0.16299 | -0.0449 | 6.7728
19.5 | 1.0082 | 0.20482 | -0.0691 | 4.9224

## 15. Re 100k Mach 0.50 (1)
BIGFOIL.COM POLAR EXPORT
GA 40-617
GA 40-617 |  |  |  | Cl Max: | 1.57 | at alpha= | 8.5 | deg
JavaFoil+Calcfoil stall+Eppler ext transition |  |  |  | L/D Max: | 43.693 | at alpha= | 6.5 | deg
Re: | 100000 |  |  | Cd Min: | 0.01677 | at alpha= | -0.5 | deg
Mach: | 0.5 |  |  | Cl=0 at alpha= | -4.1273 | deg
|  |  |  | @ Cl=0.1, Cd= | 0.04071
|  |  |  | @ Cl=0.4, Cd= | 0.01766
|  |  |  | @ Cl=0.6, Cd= | 0.020299
alpha (deg) | Cl | Cd | Cm | Cl/Cd
-20 | -0.894 | 0.36481 | -0.03 | -2.451
-19.5 | -0.867 | 0.35236 | -0.031 | -2.461
-19 | -0.837 | 0.32377 | -0.029 | -2.585
-18.5 | -0.808 | 0.30183 | -0.029 | -2.679
-18 | -0.781 | 0.29248 | -0.029 | -2.67
-17.5 | -0.754 | 0.29279 | -0.029 | -2.574
-17 | -0.726 | 0.29257 | -0.03 | -2.482
-16.5 | -0.699 | 0.28633 | -0.03 | -2.44
-16 | -0.671 | 0.27782 | -0.031 | -2.415
-15.5 | -0.643 | 0.28042 | -0.031 | -2.294
-15 | -0.616 | 0.24564 | -0.032 | -2.506
-14.5 | -0.588 | 0.24837 | -0.032 | -2.366
-14 | -0.56 | 0.25392 | -0.033 | -2.205
-13.5 | -0.531 | 0.22119 | -0.031 | -2.399
-13 | -0.502 | 0.21703 | -0.03 | -2.315
-12.5 | -0.474 | 0.21444 | -0.03 | -2.212
-12 | -0.446 | 0.21099 | -0.031 | -2.116
-11.5 | -0.418 | 0.20787 | -0.031 | -2.013
-11 | -0.39 | 0.20476 | -0.032 | -1.906
-10.5 | -0.362 | 0.20184 | -0.032 | -1.794
-10 | -0.334 | 0.17625 | -0.033 | -1.895
-9.5 | -0.306 | 0.16418 | -0.033 | -1.862
-9 | -0.277 | 0.14499 | -0.031 | -1.911
-8.5 | -0.249 | 0.13742 | -0.032 | -1.81
-8 | -0.22 | 0.1318 | -0.032 | -1.673
-7.5 | -0.192 | 0.1167 | -0.031 | -1.645
-7 | -0.163 | 0.08239 | -0.03 | -1.985
-6.5 | -0.135 | 0.06683 | -0.032 | -2.022
-6 | -0.17 | 0.0628 | -0.029 | -2.71
-5.5 | -0.138 | 0.05484 | -0.028 | -2.515
-5 | -0.092 | 0.04958 | -0.029 | -1.859
-4.5 | -0.041 | 0.04571 | -0.036 | -0.888
-4 | 0.014 | 0.04289 | -0.039 | 0.335
-3.5 | 0.071 | 0.04158 | -0.037 | 1.709
-3 | 0.129 | 0.03984 | -0.04 | 3.233
-2.5 | 0.187 | 0.03848 | -0.042 | 4.858
-2 | 0.245 | 0.03753 | -0.044 | 6.538
-1.5 | 0.375 | 0.01754 | -0.093 | 21.39
-1 | 0.446 | 0.01788 | -0.094 | 24.966
-0.5 | 0.515 | 0.01677 | -0.094 | 30.704
0 | 0.553 | 0.02 | -0.095 | 27.65
0.5 | 0.619 | 0.02042 | -0.097 | 30.318
1 | 0.685 | 0.02097 | -0.098 | 32.651
1.5 | 0.75 | 0.02154 | -0.099 | 34.8
2 | 0.815 | 0.02216 | -0.1 | 36.796
2.5 | 0.88 | 0.02287 | -0.101 | 38.502
3 | 0.945 | 0.02371 | -0.102 | 39.848
3.5 | 1.01 | 0.02459 | -0.103 | 41.064
4 | 1.074 | 0.02558 | -0.104 | 41.989
4.5 | 1.139 | 0.02652 | -0.105 | 42.949
5 | 1.203 | 0.02771 | -0.106 | 43.42
5.5 | 1.253 | 0.0289 | -0.107 | 43.361
6 | 1.312 | 0.03013 | -0.108 | 43.557
6.5 | 1.369 | 0.03132 | -0.11 | 43.693
7 | 1.421 | 0.03295 | -0.111 | 43.132
7.5 | 1.505 | 0.04236 | -0.116 | 35.52
8 | 1.544 | 0.04539 | -0.117 | 34.009
8.5 | 1.57 | 0.04835 | -0.118 | 32.48
9 | 1.362 | 0.06763 | -0.06 | 20.145
9.5 | 1.56 | 0.05591 | -0.12 | 27.904
10 | 1.279 | 0.08374 | -0.045 | 15.271
10.5 | 0.829 | 0.13803 | -0.045 | 6.009
11 | 0.857 | 0.14112 | -0.046 | 6.075
11.5 | 0.886 | 0.18871 | -0.054 | 4.695
12 | 0.914 | 0.19459 | -0.054 | 4.696
12.5 | 0.942 | 0.21824 | -0.06 | 4.319
13 | 0.97 | 0.21398 | -0.06 | 4.534
13.5 | 0.998 | 0.22413 | -0.061 | 4.451

## 16. Re 100k Mach 0.50 (2)
BIGFOIL.COM POLAR EXPORT
GA 40-617
GA 40-617 |  |  |  | Cl Max: | 1.1383 | at alpha= | 14.5 | deg
XFOIL ncrit=9 |  |  |  | L/D Max: | 12.6463 | at alpha= | 13 | deg
Re: | 100000 |  |  | Cd Min: | 0.25605 | at alpha= | 19.5 | deg
Mach: | 0.5 |  |  | Cl=0 at alpha= | 1.4144 | deg
|  |  |  | @ Cl=0.1, Cd= | 0.062457
|  |  |  | @ Cl=0.4, Cd= | 0.077668
|  |  |  | @ Cl=0.6, Cd= | 0.085416
alpha (deg) | Cl | Cd | Cm | Cl/Cd
-8.5 | 0.0419 | 0.09754 | -0.1315 | 0.42957
-8 | 0.0432 | 0.0933 | -0.1309 | 0.46302
-7.5 | 0.0263 | 0.09085 | -0.1283 | 0.28949
-7 | -0.0387 | 0.09186 | -0.1207 | -0.42129
-6.5 | -0.0349 | 0.08812 | -0.1162 | -0.39605
-6 | -0.1258 | 0.09188 | -0.0978 | -1.3692
-5.5 | -0.2065 | 0.09355 | -0.0821 | -2.2074
-4.5 | -0.3664 | 0.07798 | -0.0809 | -4.6986
-3.5 | -0.4761 | 0.07504 | -0.0586 | -6.3446
-3 | -0.4224 | 0.0682 | -0.0623 | -6.1935
-2.5 | -0.4055 | 0.06306 | -0.0575 | -6.4304
-1.5 | -0.3009 | 0.05731 | -0.0554 | -5.2504
-0.5 | -0.1918 | 0.05579 | -0.0526 | -3.4379
0 | -0.1283 | 0.05694 | -0.0527 | -2.2532
0.5 | -0.0903 | 0.05642 | -0.0498 | -1.6005
1 | -0.0896 | 0.05463 | -0.0356 | -1.6401
1.5 | 0.0185 | 0.05857 | -0.0449 | 0.31586
2 | 0.0416 | 0.05929 | -0.0419 | 0.70164
2.5 | 0.0804 | 0.06135 | -0.0413 | 1.3105
3 | 0.1576 | 0.06571 | -0.0454 | 2.3984
3.5 | 0.1853 | 0.06694 | -0.0434 | 2.7682
4 | 0.2207 | 0.06913 | -0.0426 | 3.1925
4.5 | 0.259 | 0.07173 | -0.0423 | 3.6108
5 | 0.2995 | 0.07456 | -0.0423 | 4.0169
5.5 | 0.3488 | 0.07751 | -0.043 | 4.5001
6 | 0.4199 | 0.07773 | -0.0428 | 5.402
6.5 | 0.4685 | 0.07956 | -0.0425 | 5.8886
7 | 0.5137 | 0.08187 | -0.0423 | 6.2746
7.5 | 0.5651 | 0.08416 | -0.0425 | 6.7146
8 | 0.6226 | 0.08623 | -0.0428 | 7.2202
8.5 | 0.638 | 0.08964 | -0.0416 | 7.1174
9 | 0.6862 | 0.0919 | -0.0415 | 7.4668
9.5 | 0.7454 | 0.09346 | -0.0413 | 7.9756
10 | 0.7607 | 0.09749 | -0.0405 | 7.8029
10.5 | 0.8195 | 0.09834 | -0.0396 | 8.3333
11 | 0.8434 | 0.10179 | -0.0387 | 8.2857
11.5 | 0.8871 | 0.10302 | -0.0371 | 8.6109
12 | 0.9456 | 0.10137 | -0.034 | 9.3282
12.5 | 1.058 | 0.09082 | -0.0265 | 11.6494
13 | 1.1192 | 0.0885 | -0.0213 | 12.6463
13.5 | 1.1205 | 0.09499 | -0.0202 | 11.796
14 | 1.1325 | 0.10091 | -0.0192 | 11.2229
14.5 | 1.1383 | 0.10827 | -0.0196 | 10.5135
15 | 1.1315 | 0.11775 | -0.022 | 9.6093
15.5 | 1.0897 | 0.13348 | -0.0299 | 8.1638
16 | 1.0363 | 0.15342 | -0.0421 | 6.7547
16.5 | 1.0358 | 0.16416 | -0.0475 | 6.3097
17 | 1.001 | 0.18555 | -0.061 | 5.3948
17.5 | 0.9953 | 0.2008 | -0.07 | 4.9567
18 | 0.9977 | 0.21409 | -0.0779 | 4.6602
18.5 | 1.0072 | 0.22588 | -0.0846 | 4.459
19 | 1.0237 | 0.23685 | -0.0902 | 4.3221
19.5 | 1.0162 | 0.25605 | -0.1032 | 3.9688

## 17. Re 250k Mach 0.00 (1)
BIGFOIL.COM POLAR EXPORT
GA 40-617
GA 40-617 |  |  |  | Cl Max: | 1.76 | at alpha= | 14.5 | deg
JavaFoil+Calcfoil stall+Eppler ext transition |  |  |  | L/D Max: | 75.483 | at alpha= | 7.5 | deg
Re: | 250000 |  |  | Cd Min: | 0.01021 | at alpha= | -1 | deg
Mach: | 0 |  |  | Cl=0 at alpha= | -4.1326 | deg
|  |  |  | @ Cl=0.1, Cd= | 0.02394
|  |  |  | @ Cl=0.4, Cd= | 0.010221
|  |  |  | @ Cl=0.6, Cd= | 0.011288
alpha (deg) | Cl | Cd | Cm | Cl/Cd
-19 | -0.479 | 0.20092 | -0.019 | -2.384
-18.5 | -0.491 | 0.19452 | -0.02 | -2.524
-18 | -0.502 | 0.18334 | -0.02 | -2.741
-17.5 | -0.513 | 0.17314 | -0.021 | -2.965
-17 | -0.523 | 0.1625 | -0.021 | -3.221
-16.5 | -0.533 | 0.15695 | -0.021 | -3.394
-16 | -0.541 | 0.14826 | -0.022 | -3.646
-15.5 | -0.547 | 0.13722 | -0.022 | -3.988
-15 | -0.552 | 0.13132 | -0.022 | -4.205
-14.5 | -0.555 | 0.12184 | -0.023 | -4.557
-14 | -0.556 | 0.11686 | -0.023 | -4.761
-13.5 | -0.555 | 0.10908 | -0.024 | -5.088
-13 | -0.551 | 0.10188 | -0.024 | -5.408
-12.5 | -0.544 | 0.09566 | -0.025 | -5.692
-12 | -0.535 | 0.09073 | -0.025 | -5.893
-11.5 | -0.522 | 0.08608 | -0.025 | -6.062
-11 | -0.505 | 0.08243 | -0.023 | -6.13
-10.5 | -0.486 | 0.07657 | -0.023 | -6.347
-10 | -0.463 | 0.07184 | -0.023 | -6.45
-9.5 | -0.437 | 0.06695 | -0.024 | -6.533
-9 | -0.408 | 0.06231 | -0.024 | -6.553
-8.5 | -0.377 | 0.05777 | -0.029 | -6.522
-8 | -0.342 | 0.05511 | -0.029 | -6.197
-7.5 | -0.304 | 0.05178 | -0.031 | -5.869
-7 | -0.264 | 0.04865 | -0.033 | -5.428
-6.5 | -0.222 | 0.04561 | -0.035 | -4.863
-6 | -0.178 | 0.04386 | -0.036 | -4.051
-5.5 | -0.132 | 0.04148 | -0.037 | -3.179
-5 | -0.084 | 0.04031 | -0.033 | -2.093
-4.5 | -0.036 | 0.03838 | -0.036 | -0.946
-4 | 0.013 | 0.03672 | -0.037 | 0.345
-3.5 | 0.062 | 0.03519 | -0.039 | 1.772
-3 | 0.138 | 0.01269 | -0.082 | 10.905
-2.5 | 0.2 | 0.01252 | -0.083 | 15.995
-2 | 0.262 | 0.01245 | -0.084 | 21.064
-1.5 | 0.325 | 0.01207 | -0.085 | 26.944
-1 | 0.387 | 0.01021 | -0.086 | 37.913
-0.5 | 0.449 | 0.01026 | -0.087 | 43.727
0 | 0.499 | 0.01093 | -0.087 | 45.655
0.5 | 0.558 | 0.01116 | -0.088 | 50.035
1 | 0.617 | 0.01134 | -0.089 | 54.436
1.5 | 0.675 | 0.01165 | -0.09 | 57.963
2 | 0.734 | 0.01206 | -0.091 | 60.83
2.5 | 0.791 | 0.01238 | -0.092 | 63.926
3 | 0.849 | 0.01273 | -0.093 | 66.708
3.5 | 0.906 | 0.01318 | -0.094 | 68.752
4 | 0.964 | 0.01357 | -0.095 | 70.983
4.5 | 1.02 | 0.01413 | -0.095 | 72.18
5 | 1.076 | 0.01467 | -0.096 | 73.352
5.5 | 1.124 | 0.01512 | -0.097 | 74.353
6 | 1.177 | 0.01579 | -0.098 | 74.544
6.5 | 1.228 | 0.0164 | -0.099 | 74.913
7 | 1.282 | 0.01699 | -0.1 | 75.431
7.5 | 1.334 | 0.01768 | -0.101 | 75.483
8 | 1.384 | 0.01863 | -0.102 | 74.277
8.5 | 1.446 | 0.02791 | -0.104 | 51.822
9 | 1.49 | 0.02961 | -0.105 | 50.335
9.5 | 1.532 | 0.03103 | -0.106 | 49.355
10 | 1.571 | 0.03265 | -0.107 | 48.105
10.5 | 1.606 | 0.03437 | -0.108 | 46.746
11 | 1.639 | 0.03659 | -0.109 | 44.789
11.5 | 1.668 | 0.03879 | -0.11 | 43.004
12 | 1.693 | 0.04076 | -0.11 | 41.548
12.5 | 1.715 | 0.04296 | -0.111 | 39.933
13 | 1.733 | 0.04532 | -0.112 | 38.25
13.5 | 1.747 | 0.04763 | -0.113 | 36.68
14 | 1.756 | 0.05003 | -0.114 | 35.103
14.5 | 1.76 | 0.0527 | -0.114 | 33.401
15 | 1.76 | 0.05577 | -0.115 | 31.557
15.5 | 1.523 | 0.12274 | -0.058 | 12.408
16 | 1.511 | 0.13078 | -0.057 | 11.552
16.5 | 1.493 | 0.13822 | -0.054 | 10.804
17 | 1.474 | 0.14664 | -0.054 | 10.051
17.5 | 1.45 | 0.1538 | -0.053 | 9.429
18 | 1.424 | 0.16234 | -0.053 | 8.773
18.5 | 1.394 | 0.17233 | -0.046 | 8.087
19 | 1.364 | 0.18086 | -0.052 | 7.541
19.5 | 1.329 | 0.19314 | -0.046 | 6.883

## 18. Re 250k Mach 0.00 (2)
BIGFOIL.COM POLAR EXPORT
GA 40-617
GA 40-617 |  |  |  | Cl Max: | 0.9176 | at alpha= | 5 | deg
XFOIL ncrit=9 |  |  |  | L/D Max: | 39.62 | at alpha= | 5 | deg
Re: | 250000 |  |  | Cd Min: | 0.21745 | at alpha= | -20 | deg
Mach: | 0 |  |  | Cl=0 at alpha= | -4.3373 | deg
|  |  |  | @ Cl=0.1, Cd= | 0.018189
|  |  |  | @ Cl=0.4, Cd= | 0.017484
|  |  |  | @ Cl=0.6, Cd= | 0.020071
alpha (deg) | Cl | Cd | Cm | Cl/Cd
-20 | -0.4192 | 0.21745 | -0.0196 | -1.9278
-19.5 | -0.3971 | 0.21102 | -0.0225 | -1.8818
-19 | -0.3779 | 0.20524 | -0.0265 | -1.8413
-18.5 | -0.3589 | 0.1992 | -0.0309 | -1.8017
-17.5 | -0.3213 | 0.18579 | -0.0474 | -1.7294
-17 | -0.2819 | 0.1771 | -0.0528 | -1.5918
-16.5 | -0.2644 | 0.17139 | -0.0555 | -1.5427
-16 | -0.2507 | 0.16556 | -0.058 | -1.5143
-15.5 | -0.2494 | 0.15939 | -0.0629 | -1.5647
-15 | -0.2301 | 0.15254 | -0.0645 | -1.5085
-14.5 | -0.2132 | 0.14683 | -0.0665 | -1.452
-14 | -0.1995 | 0.1406 | -0.0695 | -1.4189
-13.5 | -0.2062 | 0.13315 | -0.0755 | -1.5486
-13 | -0.1908 | 0.12594 | -0.0778 | -1.515
-12 | -0.1591 | 0.1141 | -0.0821 | -1.3944
-11.5 | -0.1797 | 0.10396 | -0.0908 | -1.7285
-11 | -0.1575 | 0.09838 | -0.0905 | -1.6009
-10.5 | -0.1433 | 0.0929 | -0.0922 | -1.5425
-10 | -0.1702 | 0.0809 | -0.1024 | -2.1038
-9.5 | -0.2363 | 0.06882 | -0.1123 | -3.4336
-9 | -0.2182 | 0.06207 | -0.1126 | -3.5154
-8.5 | -0.2251 | 0.05792 | -0.1107 | -3.8864
-8 | -0.2645 | 0.05384 | -0.1065 | -4.9127
-7.5 | -0.2384 | 0.04685 | -0.1067 | -5.0886
-7 | -0.2295 | 0.04278 | -0.1034 | -5.3647
-6.5 | -0.1922 | 0.03855 | -0.1032 | -4.9857
-6 | -0.1666 | 0.0271 | -0.097 | -6.1476
-5.5 | -0.1191 | 0.02474 | -0.0955 | -4.8141
-5 | -0.0672 | 0.02179 | -0.0953 | -3.084
-4.5 | -0.0162 | 0.02065 | -0.0949 | -0.7845
-4 | 0.0336 | 0.01921 | -0.0943 | 1.7491
-3.5 | 0.0841 | 0.01847 | -0.0936 | 4.5533
-3 | 0.1317 | 0.01763 | -0.0927 | 7.4702
-2.5 | 0.1765 | 0.01719 | -0.0917 | 10.2676
-2 | 0.2013 | 0.01485 | -0.0876 | 13.5556
-1.5 | 0.2503 | 0.01502 | -0.0859 | 16.6644
-1 | 0.2958 | 0.01557 | -0.0826 | 18.9981
-0.5 | 0.3288 | 0.01666 | -0.0773 | 19.7359
0 | 0.37 | 0.01728 | -0.0752 | 21.412
0.5 | 0.4171 | 0.0176 | -0.0738 | 23.6989
1 | 0.4667 | 0.01781 | -0.0728 | 26.2044
1.5 | 0.5019 | 0.0187 | -0.07 | 26.8396
2 | 0.5431 | 0.01994 | -0.0692 | 27.2367
2.5 | 0.6216 | 0.02012 | -0.0744 | 30.8946
3 | 0.7063 | 0.02028 | -0.0808 | 34.8274
3.5 | 0.7941 | 0.02037 | -0.0877 | 38.9838
4 | 0.6946 | 0.02757 | -0.0711 | 25.1941
4.5 | 0.8054 | 0.0253 | -0.0784 | 31.834
5 | 0.9176 | 0.02316 | -0.0864 | 39.62

## 19. Re 250k Mach 0.10 (1)
BIGFOIL.COM POLAR EXPORT
GA 40-617
GA 40-617 |  |  |  | Cl Max: | 1.749 | at alpha= | 14 | deg
JavaFoil+Calcfoil stall+Eppler ext transition |  |  |  | L/D Max: | 75.216 | at alpha= | 7.5 | deg
Re: | 250000 |  |  | Cd Min: | 0.01021 | at alpha= | -1 | deg
Mach: | 0.1 |  |  | Cl=0 at alpha= | -4.1326 | deg
|  |  |  | @ Cl=0.1, Cd= | 0.012608
|  |  |  | @ Cl=0.4, Cd= | 0.010222
|  |  |  | @ Cl=0.6, Cd= | 0.011409
alpha (deg) | Cl | Cd | Cm | Cl/Cd
-18.5 | -0.444 | 0.19858 | -0.02 | -2.237
-18 | -0.458 | 0.18302 | -0.02 | -2.504
-17.5 | -0.472 | 0.17559 | -0.021 | -2.687
-17 | -0.485 | 0.16985 | -0.021 | -2.853
-16.5 | -0.497 | 0.1587 | -0.021 | -3.129
-16 | -0.507 | 0.14783 | -0.021 | -3.432
-15.5 | -0.517 | 0.13964 | -0.022 | -3.702
-15 | -0.525 | 0.13367 | -0.022 | -3.927
-14.5 | -0.531 | 0.12374 | -0.023 | -4.291
-14 | -0.535 | 0.11879 | -0.023 | -4.504
-13.5 | -0.536 | 0.11004 | -0.024 | -4.875
-13 | -0.535 | 0.10527 | -0.024 | -5.084
-12.5 | -0.531 | 0.0965 | -0.025 | -5.504
-12 | -0.524 | 0.09122 | -0.025 | -5.742
-11.5 | -0.513 | 0.08783 | -0.025 | -5.843
-11 | -0.499 | 0.08379 | -0.023 | -5.95
-10.5 | -0.481 | 0.07789 | -0.023 | -6.175
-10 | -0.46 | 0.07219 | -0.023 | -6.368
-9.5 | -0.435 | 0.06762 | -0.024 | -6.433
-9 | -0.407 | 0.06277 | -0.024 | -6.482
-8.5 | -0.376 | 0.05806 | -0.029 | -6.476
-8 | -0.341 | 0.05513 | -0.025 | -6.184
-7.5 | -0.304 | 0.05216 | -0.031 | -5.834
-7 | -0.264 | 0.04865 | -0.033 | -5.437
-6.5 | -0.222 | 0.04671 | -0.035 | -4.76
-6 | -0.178 | 0.04394 | -0.036 | -4.056
-5.5 | -0.132 | 0.04158 | -0.037 | -3.184
-5 | -0.085 | 0.04029 | -0.033 | -2.103
-4.5 | -0.036 | 0.03844 | -0.036 | -0.949
-4 | 0.013 | 0.03678 | -0.037 | 0.346
-3.5 | 0.077 | 0.01256 | -0.081 | 6.136
-3 | 0.139 | 0.01269 | -0.082 | 10.956
-2.5 | 0.201 | 0.0126 | -0.083 | 15.963
-2 | 0.263 | 0.01244 | -0.084 | 21.177
-1.5 | 0.327 | 0.01215 | -0.085 | 26.892
-1 | 0.389 | 0.01021 | -0.086 | 38.088
-0.5 | 0.451 | 0.01028 | -0.087 | 43.896
0 | 0.501 | 0.01101 | -0.088 | 45.515
0.5 | 0.561 | 0.01133 | -0.089 | 49.457
1 | 0.62 | 0.01145 | -0.09 | 54.143
1.5 | 0.678 | 0.01171 | -0.091 | 57.923
2 | 0.737 | 0.0121 | -0.092 | 60.942
2.5 | 0.795 | 0.01247 | -0.092 | 63.767
3 | 0.853 | 0.01287 | -0.093 | 66.286
3.5 | 0.91 | 0.01328 | -0.094 | 68.54
4 | 0.968 | 0.01368 | -0.095 | 70.746
4.5 | 1.025 | 0.0142 | -0.096 | 72.163
5 | 1.081 | 0.01482 | -0.097 | 72.905
5.5 | 1.129 | 0.01525 | -0.097 | 74.064
6 | 1.182 | 0.01593 | -0.098 | 74.174
6.5 | 1.233 | 0.01655 | -0.099 | 74.509
7 | 1.288 | 0.01713 | -0.1 | 75.208
7.5 | 1.34 | 0.01781 | -0.101 | 75.216
8 | 1.39 | 0.01881 | -0.102 | 73.866
8.5 | 1.452 | 0.0282 | -0.105 | 51.483
9 | 1.496 | 0.02994 | -0.106 | 49.959
9.5 | 1.537 | 0.03144 | -0.107 | 48.881
10 | 1.575 | 0.03306 | -0.108 | 47.646
10.5 | 1.61 | 0.03515 | -0.109 | 45.808
11 | 1.642 | 0.03705 | -0.109 | 44.317
11.5 | 1.67 | 0.03933 | -0.11 | 42.461
12 | 1.694 | 0.0415 | -0.111 | 40.827
12.5 | 1.714 | 0.04358 | -0.112 | 39.339
13 | 1.73 | 0.04604 | -0.113 | 37.589
13.5 | 1.742 | 0.04836 | -0.113 | 36.023
14 | 1.749 | 0.05119 | -0.114 | 34.16
14.5 | 1.745 | 0.05408 | -0.114 | 32.273
15 | 1.528 | 0.11252 | -0.072 | 13.58
15.5 | 1.51 | 0.12454 | -0.059 | 12.125
16 | 1.493 | 0.13209 | -0.056 | 11.303
16.5 | 1.473 | 0.14017 | -0.056 | 10.507
17 | 1.448 | 0.14797 | -0.053 | 9.785
17.5 | 1.42 | 0.15615 | -0.053 | 9.096
18 | 1.389 | 0.16528 | -0.052 | 8.404
18.5 | 1.354 | 0.17527 | -0.045 | 7.724
19 | 1.318 | 0.18543 | -0.046 | 7.107

## 20. Re 250k Mach 0.10 (2)
BIGFOIL.COM POLAR EXPORT
GA 40-617
GA 40-617 |  |  |  | Cl Max: | 1.3617 | at alpha= | 20 | deg
XFOIL ncrit=9 |  |  |  | L/D Max: | 71.9436 | at alpha= | 9.5 | deg
Re: | 250000 |  |  | Cd Min: | 0.21789 | at alpha= | -20 | deg
Mach: | 0.1 |  |  | Cl=0 at alpha= | -4.3363 | deg
|  |  |  | @ Cl=0.1, Cd= | 0.018328
|  |  |  | @ Cl=0.4, Cd= | 0.017627
|  |  |  | @ Cl=0.6, Cd= | 0.020267
alpha (deg) | Cl | Cd | Cm | Cl/Cd
-20 | -0.4185 | 0.21789 | -0.0195 | -1.9207
-19.5 | -0.3967 | 0.21157 | -0.0226 | -1.875
-19 | -0.3773 | 0.20575 | -0.0268 | -1.8338
-18.5 | -0.358 | 0.19965 | -0.0312 | -1.7931
-18 | -0.3384 | 0.19319 | -0.0363 | -1.7516
-17 | -0.2803 | 0.17759 | -0.053 | -1.5784
-16.5 | -0.2637 | 0.17196 | -0.0554 | -1.5335
-16 | -0.25 | 0.1661 | -0.058 | -1.5051
-15.5 | -0.2496 | 0.16001 | -0.0631 | -1.5599
-15 | -0.2278 | 0.15309 | -0.0646 | -1.488
-14.5 | -0.2111 | 0.14734 | -0.0667 | -1.4327
-14 | -0.1976 | 0.14109 | -0.0697 | -1.4005
-13.5 | -0.2053 | 0.1336 | -0.0761 | -1.5367
-13 | -0.1865 | 0.12665 | -0.0778 | -1.4726
-12.5 | -0.1671 | 0.12103 | -0.0793 | -1.3806
-12 | -0.156 | 0.11461 | -0.0824 | -1.3611
-11.5 | -0.1775 | 0.10452 | -0.0913 | -1.6982
-11 | -0.1514 | 0.09929 | -0.0904 | -1.5248
-10.5 | -0.1384 | 0.0936 | -0.0923 | -1.4786
-10 | -0.1717 | 0.08052 | -0.1044 | -2.1324
-9 | -0.1713 | 0.06621 | -0.1103 | -2.5872
-8.5 | -0.2043 | 0.05893 | -0.1123 | -3.4668
-8 | -0.2625 | 0.0548 | -0.1072 | -4.7901
-7.5 | -0.2321 | 0.0476 | -0.1078 | -4.8761
-7 | -0.2263 | 0.04333 | -0.1045 | -5.2227
-6.5 | -0.1899 | 0.03905 | -0.1042 | -4.863
-6 | -0.1664 | 0.02759 | -0.0979 | -6.0312
-5.5 | -0.1193 | 0.02507 | -0.0963 | -4.7587
-5 | -0.0679 | 0.02206 | -0.096 | -3.078
-4.5 | -0.0165 | 0.02084 | -0.0956 | -0.79175
-4 | 0.0339 | 0.01937 | -0.0949 | 1.7501
-3.5 | 0.0847 | 0.01859 | -0.0943 | 4.5562
-3 | 0.1314 | 0.01779 | -0.0932 | 7.3862
-2.5 | 0.1768 | 0.01737 | -0.0922 | 10.1785
-2 | 0.2021 | 0.01497 | -0.0882 | 13.5003
-1.5 | 0.2512 | 0.0151 | -0.0863 | 16.6358
-1 | 0.2974 | 0.01568 | -0.0831 | 18.9668
0 | 0.3701 | 0.01744 | -0.0754 | 21.2213
0.5 | 0.418 | 0.01774 | -0.074 | 23.5626
1 | 0.4688 | 0.01795 | -0.0732 | 26.117
1.5 | 0.4882 | 0.01952 | -0.0683 | 25.0102
2 | 0.5419 | 0.02018 | -0.069 | 26.8533
2.5 | 0.6221 | 0.0203 | -0.0743 | 30.6453
3 | 0.7076 | 0.02045 | -0.0808 | 34.6015
4 | 0.7201 | 0.02678 | -0.074 | 26.8895
4.5 | 0.8264 | 0.02481 | -0.0809 | 33.3091
6 | 0.9835 | 0.0251 | -0.0806 | 39.1833
7 | 1.0362 | 0.02708 | -0.0733 | 38.2644
7.5 | 1.1665 | 0.02383 | -0.0833 | 48.9509
8 | 1.1156 | 0.02743 | -0.0693 | 40.6708
8.5 | 1.1019 | 0.03043 | -0.0621 | 36.211
9 | 1.3351 | 0.01858 | -0.0804 | 71.8568
9.5 | 1.3511 | 0.01878 | -0.0742 | 71.9436
10 | 1.3271 | 0.02145 | -0.0646 | 61.8695
10.5 | 1.3263 | 0.02386 | -0.059 | 55.5868
11 | 1.3366 | 0.02578 | -0.0544 | 51.8464
11.5 | 1.3154 | 0.03016 | -0.0477 | 43.6141
12 | 1.2831 | 0.03631 | -0.0417 | 35.3374
12.5 | 1.2523 | 0.04321 | -0.0372 | 28.9817
13 | 1.2241 | 0.05054 | -0.0337 | 24.2204
13.5 | 1.2047 | 0.05757 | -0.0313 | 20.9258
14 | 1.2006 | 0.06345 | -0.0298 | 18.922
14.5 | 1.2043 | 0.06872 | -0.0289 | 17.5247
15 | 1.2142 | 0.07337 | -0.0283 | 16.549
15.5 | 1.2242 | 0.07802 | -0.0277 | 15.6908
16 | 1.2398 | 0.08214 | -0.0274 | 15.0937
16.5 | 1.2589 | 0.08557 | -0.0268 | 14.7119
17 | 1.2773 | 0.08944 | -0.0267 | 14.2811
17.5 | 1.3038 | 0.09183 | -0.026 | 14.198
18 | 1.3182 | 0.09642 | -0.0264 | 13.6714
18.5 | 1.3379 | 0.10014 | -0.0266 | 13.3603
19 | 1.3596 | 0.1036 | -0.0264 | 13.1236
19.5 | 1.3598 | 0.11035 | -0.0279 | 12.3226
20 | 1.3617 | 0.11685 | -0.0298 | 11.6534

## 21. Re 250k Mach 0.25 (1)
BIGFOIL.COM POLAR EXPORT
GA 40-617
GA 40-617 |  |  |  | Cl Max: | 1.696 | at alpha= | 13 | deg
JavaFoil+Calcfoil stall+Eppler ext transition |  |  |  | L/D Max: | 73.56 | at alpha= | 7 | deg
Re: | 250000 |  |  | Cd Min: | 0.01042 | at alpha= | -1 | deg
Mach: | 0.25 |  |  | Cl=0 at alpha= | -4.13 | deg
|  |  |  | @ Cl=0.1, Cd= | 0.025099
|  |  |  | @ Cl=0.4, Cd= | 0.01042
|  |  |  | @ Cl=0.6, Cd= | 0.011784
alpha (deg) | Cl | Cd | Cm | Cl/Cd
-16 | -0.168 | 0.18484 | -0.022 | -0.91
-15.5 | -0.224 | 0.17346 | -0.022 | -1.288
-15 | -0.268 | 0.16024 | -0.023 | -1.671
-14.5 | -0.306 | 0.14418 | -0.023 | -2.123
-14 | -0.34 | 0.13888 | -0.024 | -2.446
-13.5 | -0.369 | 0.12874 | -0.024 | -2.866
-13 | -0.394 | 0.11769 | -0.024 | -3.344
-12.5 | -0.413 | 0.10966 | -0.025 | -3.768
-12 | -0.427 | 0.10096 | -0.025 | -4.234
-11.5 | -0.436 | 0.09357 | -0.026 | -4.663
-11 | -0.439 | 0.08692 | -0.026 | -5.054
-10.5 | -0.436 | 0.08147 | -0.027 | -5.356
-10 | -0.428 | 0.07654 | -0.027 | -5.586
-9.5 | -0.413 | 0.07228 | -0.025 | -5.71
-9 | -0.393 | 0.06507 | -0.029 | -6.042
-8.5 | -0.367 | 0.06039 | -0.025 | -6.085
-8 | -0.337 | 0.05729 | -0.026 | -5.891
-7.5 | -0.303 | 0.05388 | -0.026 | -5.629
-7 | -0.265 | 0.05103 | -0.026 | -5.2
-6.5 | -0.225 | 0.04792 | -0.033 | -4.69
-6 | -0.181 | 0.04524 | -0.035 | -3.999
-5.5 | -0.135 | 0.04215 | -0.037 | -3.2
-5 | -0.087 | 0.03948 | -0.043 | -2.209
-4.5 | -0.037 | 0.03889 | -0.035 | -0.96
-4 | 0.013 | 0.0372 | -0.037 | 0.351
-3.5 | 0.064 | 0.03553 | -0.04 | 1.809
-3 | 0.143 | 0.01264 | -0.084 | 11.291
-2.5 | 0.207 | 0.01278 | -0.085 | 16.166
-2 | 0.271 | 0.0124 | -0.086 | 21.82
-1.5 | 0.336 | 0.01225 | -0.087 | 27.396
-1 | 0.4 | 0.01042 | -0.088 | 38.343
-0.5 | 0.463 | 0.0105 | -0.089 | 44.14
0 | 0.513 | 0.01132 | -0.09 | 45.362
0.5 | 0.574 | 0.01166 | -0.091 | 49.252
1 | 0.635 | 0.01195 | -0.092 | 53.119
1.5 | 0.695 | 0.01212 | -0.093 | 57.358
2 | 0.755 | 0.01257 | -0.094 | 60.058
2.5 | 0.814 | 0.01293 | -0.095 | 62.966
3 | 0.873 | 0.01338 | -0.095 | 65.284
3.5 | 0.933 | 0.01378 | -0.096 | 67.675
4 | 0.991 | 0.01428 | -0.097 | 69.401
4.5 | 1.049 | 0.01487 | -0.098 | 70.577
5 | 1.107 | 0.01547 | -0.099 | 71.584
5.5 | 1.156 | 0.01593 | -0.1 | 72.567
6 | 1.21 | 0.01671 | -0.101 | 72.417
6.5 | 1.264 | 0.01726 | -0.102 | 73.234
7 | 1.318 | 0.01792 | -0.103 | 73.56
7.5 | 1.371 | 0.01869 | -0.104 | 73.34
8 | 1.42 | 0.01954 | -0.105 | 72.66
8.5 | 1.481 | 0.03 | -0.107 | 49.382
9 | 1.524 | 0.03189 | -0.108 | 47.781
9.5 | 1.562 | 0.03354 | -0.109 | 46.585
10 | 1.597 | 0.03539 | -0.11 | 45.128
10.5 | 1.627 | 0.03782 | -0.111 | 43.022
11 | 1.652 | 0.03997 | -0.112 | 41.336
11.5 | 1.673 | 0.04269 | -0.113 | 39.179
12 | 1.687 | 0.04499 | -0.114 | 37.502
12.5 | 1.695 | 0.04758 | -0.114 | 35.628
13 | 1.696 | 0.05027 | -0.115 | 33.746
13.5 | 1.688 | 0.05348 | -0.116 | 31.57
14 | 1.451 | 0.10898 | -0.06 | 13.317
14.5 | 1.436 | 0.11706 | -0.058 | 12.263
15 | 1.413 | 0.12626 | -0.053 | 11.193
15.5 | 1.387 | 0.13448 | -0.053 | 10.314
16 | 1.338 | 0.142 | -0.045 | 9.422
16.5 | 1.283 | 0.15338 | -0.045 | 8.367
17 | 1.222 | 0.16486 | -0.045 | 7.41
17.5 | 1.153 | 0.17886 | -0.045 | 6.448
18 | 1.079 | 0.19098 | -0.045 | 5.65

## 22. Re 250k Mach 0.25 (2)
BIGFOIL.COM POLAR EXPORT
GA 40-617
GA 40-617 |  |  |  | Cl Max: | 0.8368 | at alpha= | 4 | deg
XFOIL ncrit=9 |  |  |  | L/D Max: | 33.3386 | at alpha= | 4 | deg
Re: | 250000 |  |  | Cd Min: | 0.22079 | at alpha= | -20 | deg
Mach: | 0.25 |  |  | Cl=0 at alpha= | -4.3352 | deg
|  |  |  | @ Cl=0.1, Cd= | 0.019244
|  |  |  | @ Cl=0.4, Cd= | 0.018393
|  |  |  | @ Cl=0.6, Cd= | 0.02124
alpha (deg) | Cl | Cd | Cm | Cl/Cd
-20 | -0.4162 | 0.22079 | -0.0196 | -1.885
-19.5 | -0.3948 | 0.21465 | -0.0236 | -1.8393
-19 | -0.3741 | 0.20852 | -0.0283 | -1.7941
-18 | -0.3219 | 0.19449 | -0.0439 | -1.6551
-17.5 | -0.2966 | 0.18676 | -0.0512 | -1.5881
-17 | -0.2762 | 0.18073 | -0.0531 | -1.5282
-16.5 | -0.2603 | 0.175 | -0.0556 | -1.4874
-16 | -0.2459 | 0.16887 | -0.0587 | -1.4561
-15.5 | -0.2494 | 0.16334 | -0.0648 | -1.5269
-15 | -0.2176 | 0.15604 | -0.065 | -1.3945
-14.5 | -0.201 | 0.15002 | -0.0677 | -1.3398
-14 | -0.1882 | 0.14356 | -0.0713 | -1.311
-13 | -0.1659 | 0.12993 | -0.0781 | -1.2768
-12.5 | -0.1496 | 0.12387 | -0.0807 | -1.2077
-12 | -0.1451 | 0.11696 | -0.0849 | -1.2406
-11.5 | -0.148 | 0.10843 | -0.0906 | -1.3649
-11 | -0.1239 | 0.10328 | -0.0908 | -1.1997
-10.5 | -0.1164 | 0.09669 | -0.0941 | -1.2038
-10 | -0.139 | 0.08562 | -0.1034 | -1.6235
-9.5 | -0.1105 | 0.08226 | -0.1015 | -1.3433
-9 | -0.1283 | 0.07203 | -0.1103 | -1.7812
-8.5 | -0.1948 | 0.06268 | -0.1164 | -3.1078
-8 | -0.1975 | 0.05605 | -0.1154 | -3.5236
-7.5 | -0.1892 | 0.05174 | -0.1139 | -3.6567
-7 | -0.2033 | 0.04615 | -0.1108 | -4.4052
-6.5 | -0.1741 | 0.04185 | -0.1096 | -4.1601
-6 | -0.1623 | 0.03037 | -0.1031 | -5.3441
-5.5 | -0.12 | 0.02685 | -0.101 | -4.4693
-5 | -0.071 | 0.02378 | -0.0998 | -2.9857
-4.5 | -0.0178 | 0.02189 | -0.0993 | -0.81316
-4 | 0.0362 | 0.02041 | -0.0985 | 1.7736
-3.5 | 0.0863 | 0.01945 | -0.0976 | 4.437
-3 | 0.1308 | 0.01878 | -0.096 | 6.9649
-2.5 | 0.1787 | 0.01827 | -0.0949 | 9.7811
-2 | 0.2111 | 0.01585 | -0.092 | 13.3186
-1.5 | 0.2571 | 0.01568 | -0.089 | 16.3967
-1 | 0.2915 | 0.01691 | -0.085 | 17.2383
-0.5 | 0.3243 | 0.01796 | -0.0788 | 18.0568
0 | 0.3729 | 0.01826 | -0.0767 | 20.4217
0.5 | 0.4257 | 0.01852 | -0.0758 | 22.986
1 | 0.4218 | 0.02091 | -0.0674 | 20.1722
1.5 | 0.4715 | 0.0212 | -0.0661 | 22.2406
2 | 0.5435 | 0.02109 | -0.0688 | 25.7705
2.5 | 0.6262 | 0.02131 | -0.074 | 29.3853
4 | 0.8368 | 0.0251 | -0.0892 | 33.3386

## 23. Re 250k Mach 0.50 (1)
BIGFOIL.COM POLAR EXPORT
GA 40-617
GA 40-617 |  |  |  | Cl Max: | 1.586 | at alpha= | 9 | deg
JavaFoil+Calcfoil stall+Eppler ext transition |  |  |  | L/D Max: | 65.624 | at alpha= | 6.5 | deg
Re: | 250000 |  |  | Cd Min: | 0.0115 | at alpha= | -0.5 | deg
Mach: | 0.5 |  |  | Cl=0 at alpha= | -4.1273 | deg
|  |  |  | @ Cl=0.1, Cd= | 0.03636
|  |  |  | @ Cl=0.4, Cd= | 0.013283
|  |  |  | @ Cl=0.6, Cd= | 0.013238
alpha (deg) | Cl | Cd | Cm | Cl/Cd
-20 | -0.894 | 0.27688 | -0.03 | -3.23
-19.5 | -0.867 | 0.26743 | -0.031 | -3.243
-19 | -0.839 | 0.25493 | -0.031 | -3.292
-18.5 | -0.809 | 0.23458 | -0.03 | -3.448
-18 | -0.781 | 0.23235 | -0.03 | -3.363
-17.5 | -0.754 | 0.22383 | -0.03 | -3.368
-17 | -0.726 | 0.21959 | -0.03 | -3.307
-16.5 | -0.699 | 0.21379 | -0.031 | -3.268
-16 | -0.671 | 0.21193 | -0.031 | -3.166
-15.5 | -0.643 | 0.20785 | -0.032 | -3.095
-15 | -0.616 | 0.19236 | -0.032 | -3.2
-14.5 | -0.588 | 0.18719 | -0.033 | -3.14
-14 | -0.56 | 0.18319 | -0.034 | -3.057
-13.5 | -0.531 | 0.16904 | -0.032 | -3.141
-13 | -0.502 | 0.16595 | -0.031 | -3.028
-12.5 | -0.474 | 0.16004 | -0.031 | -2.965
-12 | -0.446 | 0.15762 | -0.032 | -2.833
-11.5 | -0.418 | 0.15442 | -0.032 | -2.71
-11 | -0.39 | 0.1513 | -0.032 | -2.58
-10.5 | -0.362 | 0.14831 | -0.033 | -2.442
-10 | -0.334 | 0.1348 | -0.034 | -2.478
-9.5 | -0.306 | 0.12276 | -0.034 | -2.491
-9 | -0.277 | 0.11139 | -0.033 | -2.488
-8.5 | -0.249 | 0.10696 | -0.033 | -2.326
-8 | -0.22 | 0.10224 | -0.033 | -2.157
-7.5 | -0.192 | 0.09008 | -0.032 | -2.131
-7 | -0.164 | 0.06702 | -0.032 | -2.441
-6.5 | -0.135 | 0.05687 | -0.034 | -2.378
-6 | -0.17 | 0.05099 | -0.034 | -3.342
-5.5 | -0.138 | 0.04783 | -0.03 | -2.884
-5 | -0.092 | 0.04362 | -0.031 | -2.113
-4.5 | -0.041 | 0.04102 | -0.04 | -0.991
-4 | 0.014 | 0.03829 | -0.044 | 0.376
-3.5 | 0.071 | 0.03715 | -0.04 | 1.914
-3 | 0.129 | 0.03557 | -0.044 | 3.627
-2.5 | 0.23 | 0.01347 | -0.094 | 17.099
-2 | 0.302 | 0.01332 | -0.095 | 22.667
-1.5 | 0.375 | 0.01321 | -0.096 | 28.394
-1 | 0.447 | 0.01342 | -0.097 | 33.272
-0.5 | 0.518 | 0.0115 | -0.098 | 45.062
0 | 0.567 | 0.01309 | -0.099 | 43.317
0.5 | 0.634 | 0.01339 | -0.1 | 47.365
1 | 0.701 | 0.01382 | -0.101 | 50.731
1.5 | 0.767 | 0.01421 | -0.102 | 53.989
2 | 0.834 | 0.0146 | -0.103 | 57.112
2.5 | 0.9 | 0.01519 | -0.104 | 59.252
3 | 0.965 | 0.01577 | -0.105 | 61.189
3.5 | 1.03 | 0.01644 | -0.106 | 62.668
4 | 1.095 | 0.01717 | -0.107 | 63.744
4.5 | 1.16 | 0.01782 | -0.108 | 65.096
5 | 1.224 | 0.01869 | -0.109 | 65.472
5.5 | 1.274 | 0.01954 | -0.11 | 65.198
6 | 1.334 | 0.02042 | -0.111 | 65.342
6.5 | 1.391 | 0.0212 | -0.112 | 65.624
7 | 1.444 | 0.02231 | -0.114 | 64.718
7.5 | 1.511 | 0.0353 | -0.117 | 42.793
8 | 1.55 | 0.03798 | -0.118 | 40.812
8.5 | 1.577 | 0.04061 | -0.119 | 38.826
9 | 1.586 | 0.04351 | -0.12 | 36.458
9.5 | 1.567 | 0.04759 | -0.121 | 32.927
10 | 1.489 | 0.05121 | -0.122 | 29.085
10.5 | 0.832 | 0.08412 | -0.058 | 9.888
11 | 0.858 | 0.10364 | -0.054 | 8.282
11.5 | 0.886 | 0.14246 | -0.054 | 6.22
12 | 0.914 | 0.1472 | -0.054 | 6.208
12.5 | 0.943 | 0.16445 | -0.06 | 5.732
13 | 0.97 | 0.16831 | -0.061 | 5.764
13.5 | 0.998 | 0.17054 | -0.062 | 5.851
14 | 1.026 | 0.18863 | -0.065 | 5.44

## 24. Re 250k Mach 0.50 (2)
BIGFOIL.COM POLAR EXPORT
GA 40-617
GA 40-617 |  |  |  | Cl Max: | 0.2014 | at alpha= | -2 | deg
XFOIL ncrit=9 |  |  |  | L/D Max: | 8.5995 | at alpha= | -2 | deg
Re: | 250000 |  |  | Cd Min: | 0.23678 | at alpha= | -20 | deg
Mach: | 0.5 |  |  | Cl=0 at alpha= | -4.2127 | deg
|  |  |  | @ Cl=0.1, Cd= | 0.024982
|  |  |  | @ Cl=0.4, Cd= | 0.02926
|  |  |  | @ Cl=0.6, Cd= | 0.02926
alpha (deg) | Cl | Cd | Cm | Cl/Cd
-20 | -0.4154 | 0.23678 | -0.0247 | -1.7544
-19.5 | -0.3745 | 0.22831 | -0.0359 | -1.6403
-19 | -0.3506 | 0.22127 | -0.042 | -1.5845
-18.5 | -0.335 | 0.21518 | -0.0461 | -1.5568
-18 | -0.3106 | 0.2076 | -0.0485 | -1.4961
-17.5 | -0.2889 | 0.20102 | -0.052 | -1.4372
-17 | -0.2681 | 0.19435 | -0.0557 | -1.3795
-16.5 | -0.2503 | 0.18774 | -0.0601 | -1.3332
-15.5 | -0.2074 | 0.17382 | -0.0673 | -1.1932
-15 | -0.1856 | 0.16711 | -0.0713 | -1.1106
-14.5 | -0.177 | 0.16122 | -0.077 | -1.0979
-14 | -0.1508 | 0.15328 | -0.0799 | -0.98382
-13.5 | -0.1276 | 0.14659 | -0.0827 | -0.87046
-13 | -0.1096 | 0.14006 | -0.0862 | -0.78252
-12.5 | -0.1127 | 0.13401 | -0.0935 | -0.84098
-12 | -0.0782 | 0.12626 | -0.0941 | -0.61936
-11.5 | -0.0595 | 0.11999 | -0.0969 | -0.49587
-11 | -0.0643 | 0.11327 | -0.1042 | -0.56767
-10.5 | -0.0357 | 0.10627 | -0.1048 | -0.33594
-10 | -0.0213 | 0.10018 | -0.1079 | -0.21262
-9.5 | -0.0173 | 0.09296 | -0.1121 | -0.1861
-9 | 0.0001 | 0.08717 | -0.1143 | 0.0011472
-8.5 | -0.0203 | 0.07815 | -0.1238 | -0.25976
-8 | 0.0046 | 0.07308 | -0.1224 | 0.062945
-7.5 | -0.0009 | 0.06535 | -0.1285 | -0.013772
-7 | -0.0496 | 0.05678 | -0.1352 | -0.87355
-6.5 | -0.0515 | 0.05206 | -0.1327 | -0.98924
-6 | -0.0805 | 0.04248 | -0.1295 | -1.895
-5.5 | -0.0835 | 0.03662 | -0.1239 | -2.2802
-5 | -0.0614 | 0.03336 | -0.1203 | -1.8405
-4.5 | -0.0285 | 0.02947 | -0.1159 | -0.96709
-4 | 0.0211 | 0.02657 | -0.113 | 0.79413
-3.5 | 0.0701 | 0.02534 | -0.1099 | 2.7664
-3 | 0.1002 | 0.02498 | -0.1051 | 4.0112
-2.5 | 0.1488 | 0.02417 | -0.1021 | 6.1564
-2 | 0.2014 | 0.02342 | -0.0999 | 8.5995
-1.5 | 0.1679 | 0.02689 | -0.0879 | 6.244
-1 | 0.1182 | 0.03139 | -0.075 | 3.7655
-0.5 | 0.1643 | 0.02926 | -0.0732 | 5.6152

## 25. Re 500k Mach 0.00 (1)
BIGFOIL.COM POLAR EXPORT
GA 40-617
GA 40-617 |  |  |  | Cl Max: | 1.773 | at alpha= | 15 | deg
JavaFoil+Calcfoil stall+Eppler ext transition |  |  |  | L/D Max: | 111.645 | at alpha= | 7 | deg
Re: | 500000 |  |  | Cd Min: | 0.00771 | at alpha= | -1 | deg
Mach: | 0 |  |  | Cl=0 at alpha= | -4.1311 | deg
|  |  |  | @ Cl=0.1, Cd= | 0.010285
|  |  |  | @ Cl=0.4, Cd= | 0.0077813
|  |  |  | @ Cl=0.6, Cd= | 0.008295
alpha (deg) | Cl | Cd | Cm | Cl/Cd
-19 | -0.479 | 0.17963 | -0.02 | -2.668
-18.5 | -0.491 | 0.17677 | -0.021 | -2.779
-18 | -0.503 | 0.16277 | -0.021 | -3.089
-17.5 | -0.514 | 0.15468 | -0.022 | -3.321
-17 | -0.524 | 0.14809 | -0.022 | -3.537
-16.5 | -0.533 | 0.14026 | -0.022 | -3.799
-16 | -0.541 | 0.13303 | -0.023 | -4.066
-15.5 | -0.548 | 0.12673 | -0.023 | -4.32
-15 | -0.553 | 0.12064 | -0.023 | -4.58
-14.5 | -0.556 | 0.1146 | -0.024 | -4.848
-14 | -0.557 | 0.10622 | -0.024 | -5.24
-13.5 | -0.555 | 0.10115 | -0.025 | -5.49
-13 | -0.551 | 0.09603 | -0.025 | -5.742
-12.5 | -0.545 | 0.08993 | -0.026 | -6.059
-12 | -0.535 | 0.08435 | -0.026 | -6.343
-11.5 | -0.522 | 0.08001 | -0.027 | -6.528
-11 | -0.506 | 0.0762 | -0.027 | -6.643
-10.5 | -0.487 | 0.0712 | -0.027 | -6.837
-10 | -0.464 | 0.06696 | -0.028 | -6.932
-9.5 | -0.437 | 0.06287 | -0.024 | -6.958
-9 | -0.409 | 0.05879 | -0.029 | -6.96
-8.5 | -0.377 | 0.05483 | -0.032 | -6.883
-8 | -0.342 | 0.05207 | -0.032 | -6.571
-7.5 | -0.305 | 0.04911 | -0.034 | -6.203
-7 | -0.264 | 0.04603 | -0.035 | -5.746
-6.5 | -0.223 | 0.04272 | -0.04 | -5.216
-6 | -0.219 | 0.01129 | -0.076 | -19.359
-5.5 | -0.162 | 0.01116 | -0.077 | -14.532
-5 | -0.085 | 0.03752 | -0.037 | -2.253
-4.5 | -0.045 | 0.01054 | -0.08 | -4.246
-4 | 0.016 | 0.0107 | -0.081 | 1.46
-3.5 | 0.077 | 0.01027 | -0.082 | 7.472
-3 | 0.138 | 0.01031 | -0.083 | 13.418
-2.5 | 0.2 | 0.01049 | -0.085 | 19.078
-2 | 0.262 | 0.01033 | -0.086 | 25.393
-1.5 | 0.325 | 0.01001 | -0.087 | 32.474
-1 | 0.387 | 0.00771 | -0.088 | 50.215
-0.5 | 0.449 | 0.00805 | -0.089 | 55.785
0 | 0.509 | 0.00811 | -0.09 | 62.796
0.5 | 0.57 | 0.00825 | -0.091 | 69.081
1 | 0.63 | 0.00834 | -0.091 | 75.488
1.5 | 0.689 | 0.00853 | -0.092 | 80.77
2 | 0.749 | 0.00878 | -0.093 | 85.302
2.5 | 0.808 | 0.00894 | -0.094 | 90.374
3 | 0.868 | 0.00916 | -0.095 | 94.767
3.5 | 0.927 | 0.00937 | -0.096 | 98.89
4 | 0.985 | 0.00959 | -0.097 | 102.7
4.5 | 1.043 | 0.00992 | -0.098 | 105.155
5 | 1.101 | 0.01028 | -0.099 | 107.086
5.5 | 1.151 | 0.0105 | -0.1 | 109.537
6 | 1.204 | 0.01095 | -0.101 | 109.959
6.5 | 1.258 | 0.01127 | -0.102 | 111.628
7 | 1.311 | 0.01175 | -0.103 | 111.645
7.5 | 1.364 | 0.01228 | -0.104 | 111.106
8 | 1.413 | 0.01302 | -0.105 | 108.539
8.5 | 1.452 | 0.02429 | -0.105 | 59.783
9 | 1.496 | 0.0259 | -0.106 | 57.764
9.5 | 1.537 | 0.02716 | -0.107 | 56.609
10 | 1.577 | 0.02857 | -0.108 | 55.19
10.5 | 1.613 | 0.03002 | -0.109 | 53.72
11 | 1.645 | 0.03209 | -0.109 | 51.268
11.5 | 1.674 | 0.03393 | -0.11 | 49.346
12 | 1.7 | 0.03566 | -0.111 | 47.681
12.5 | 1.722 | 0.0376 | -0.112 | 45.806
13 | 1.74 | 0.03966 | -0.113 | 43.873
13.5 | 1.754 | 0.04168 | -0.113 | 42.087
14 | 1.764 | 0.04393 | -0.114 | 40.158
14.5 | 1.77 | 0.04613 | -0.115 | 38.375
15 | 1.773 | 0.04867 | -0.116 | 36.417
15.5 | 1.77 | 0.05154 | -0.116 | 34.331
16 | 1.752 | 0.05439 | -0.117 | 32.214
16.5 | 1.73 | 0.05779 | -0.117 | 29.93
17 | 1.699 | 0.06219 | -0.118 | 27.327
17.5 | 1.471 | 0.13724 | -0.076 | 10.719
18 | 1.437 | 0.14782 | -0.071 | 9.719
18.5 | 1.4 | 0.16067 | -0.062 | 8.711
19 | 1.368 | 0.16949 | -0.062 | 8.074
19.5 | 1.333 | 0.17724 | -0.059 | 7.522
20 | 1.297 | 0.18828 | -0.056 | 6.89

## 26. Re 500k Mach 0.00 (2)
BIGFOIL.COM POLAR EXPORT
GA 40-617
GA 40-617 |  |  |  | Cl Max: | 1.3818 | at alpha= | 9.5 | deg
XFOIL ncrit=9 |  |  |  | L/D Max: | 119.087 | at alpha= | 8.5 | deg
Re: | 500000 |  |  | Cd Min: | 0.21651 | at alpha= | -20 | deg
Mach: | 0 |  |  | Cl=0 at alpha= | -4.303 | deg
|  |  |  | @ Cl=0.1, Cd= | 0.012815
|  |  |  | @ Cl=0.4, Cd= | 0.0095911
|  |  |  | @ Cl=0.6, Cd= | 0.010242
alpha (deg) | Cl | Cd | Cm | Cl/Cd
-20 | -0.4137 | 0.21651 | -0.0179 | -1.9108
-19 | -0.3678 | 0.20131 | -0.0341 | -1.827
-18.5 | -0.3404 | 0.19423 | -0.0386 | -1.7526
-18 | -0.3248 | 0.18892 | -0.0408 | -1.7192
-17.5 | -0.3088 | 0.18343 | -0.0436 | -1.6835
-17 | -0.2934 | 0.17748 | -0.0467 | -1.6531
-16.5 | -0.2785 | 0.17122 | -0.0499 | -1.6266
-16 | -0.2788 | 0.16281 | -0.0559 | -1.7124
-15.5 | -0.2565 | 0.1564 | -0.0578 | -1.64
-15 | -0.2376 | 0.15088 | -0.0603 | -1.5748
-14.5 | -0.2224 | 0.14474 | -0.0634 | -1.5365
-14 | -0.2093 | 0.13814 | -0.0667 | -1.5151
-13.5 | -0.2174 | 0.12767 | -0.0736 | -1.7028
-13 | -0.1991 | 0.12174 | -0.0753 | -1.6355
-12.5 | -0.1832 | 0.11607 | -0.0775 | -1.5784
-12 | -0.1703 | 0.10998 | -0.0803 | -1.5485
-11.5 | -0.163 | 0.10285 | -0.0838 | -1.5848
-11 | -0.19 | 0.0876 | -0.0935 | -2.1689
-10.5 | -0.1839 | 0.08141 | -0.0953 | -2.2589
-10 | -0.1813 | 0.07456 | -0.0987 | -2.4316
-9.5 | -0.2149 | 0.06094 | -0.1091 | -3.5264
-9 | -0.2614 | 0.05258 | -0.1103 | -4.9715
-8.5 | -0.2812 | 0.04742 | -0.1067 | -5.93
-8 | -0.3404 | 0.03048 | -0.097 | -11.168
-7.5 | -0.3006 | 0.02863 | -0.0967 | -10.4995
-7 | -0.2716 | 0.02242 | -0.0934 | -12.1142
-6.5 | -0.2246 | 0.01998 | -0.0925 | -11.2412
-6 | -0.1745 | 0.01813 | -0.0919 | -9.6249
-5.5 | -0.1235 | 0.01644 | -0.0916 | -7.5122
-5 | -0.0709 | 0.01563 | -0.0914 | -4.5361
-4.5 | -0.0208 | 0.01439 | -0.0909 | -1.4454
-4 | 0.032 | 0.01389 | -0.0908 | 2.3038
-3.5 | 0.0818 | 0.01302 | -0.0903 | 6.2826
-3 | 0.1341 | 0.01243 | -0.0902 | 10.7884
-2.5 | 0.1878 | 0.01197 | -0.0902 | 15.6892
-2 | 0.2327 | 0.01033 | -0.0896 | 22.5266
-1.5 | 0.2793 | 0.00946 | -0.0886 | 29.5243
-1 | 0.3333 | 0.00943 | -0.0885 | 35.3446
-0.5 | 0.3853 | 0.00954 | -0.0875 | 40.3878
0 | 0.4399 | 0.00973 | -0.0874 | 45.2107
0.5 | 0.4965 | 0.00986 | -0.0878 | 50.355
1 | 0.5531 | 0.01002 | -0.0883 | 55.1996
1.5 | 0.608 | 0.01028 | -0.0885 | 59.144
2 | 0.6613 | 0.01045 | -0.0884 | 63.2823
2.5 | 0.7147 | 0.01062 | -0.0884 | 67.2976
3 | 0.7681 | 0.01078 | -0.0883 | 71.2523
3.5 | 0.8218 | 0.01094 | -0.0882 | 75.1188
4 | 0.8737 | 0.01125 | -0.0879 | 77.6622
4.5 | 0.9198 | 0.01138 | -0.0864 | 80.826
5 | 0.9749 | 0.01149 | -0.0869 | 84.8477
5.5 | 1.0448 | 0.01156 | -0.0904 | 90.3806
6 | 1.1176 | 0.0117 | -0.0949 | 95.5214
6.5 | 1.191 | 0.0117 | -0.0995 | 101.7949
7 | 1.2377 | 0.01136 | -0.0985 | 108.9525
7.5 | 1.2749 | 0.01102 | -0.0954 | 115.6897
8 | 1.3184 | 0.01116 | -0.0939 | 118.1362
8.5 | 1.3564 | 0.01139 | -0.0914 | 119.0869
9 | 1.3796 | 0.01181 | -0.0862 | 116.8163
9.5 | 1.3818 | 0.01301 | -0.0782 | 106.2106
10 | 1.3553 | 0.01621 | -0.0678 | 83.6089
10.5 | 1.3178 | 0.02118 | -0.0583 | 62.2191
11 | 1.2857 | 0.02666 | -0.0509 | 48.2258
11.5 | 1.2626 | 0.0322 | -0.0454 | 39.2112
12 | 1.2459 | 0.03771 | -0.0412 | 33.039
12.5 | 1.2352 | 0.04307 | -0.0379 | 28.6789
13 | 1.2326 | 0.048 | -0.0355 | 25.6792
13.5 | 1.2376 | 0.05251 | -0.0337 | 23.5688
14 | 1.2466 | 0.05683 | -0.0325 | 21.9356
14.5 | 1.2613 | 0.0607 | -0.0317 | 20.7792

## 27. Re 500k Mach 0.10 (1)
BIGFOIL.COM POLAR EXPORT
GA 40-617
GA 40-617 |  |  |  | Cl Max: | 1.76 | at alpha= | 14.5 | deg
JavaFoil+Calcfoil stall+Eppler ext transition |  |  |  | L/D Max: | 111.26 | at alpha= | 7 | deg
Re: | 500000 |  |  | Cd Min: | 0.00772 | at alpha= | -1 | deg
Mach: | 0.1 |  |  | Cl=0 at alpha= | -4.1311 | deg
|  |  |  | @ Cl=0.1, Cd= | 0.010518
|  |  |  | @ Cl=0.4, Cd= | 0.007775
|  |  |  | @ Cl=0.6, Cd= | 0.0083933
alpha (deg) | Cl | Cd | Cm | Cl/Cd
-18.5 | -0.445 | 0.17601 | -0.021 | -2.526
-18 | -0.459 | 0.16787 | -0.021 | -2.732
-17.5 | -0.472 | 0.16023 | -0.022 | -2.946
-17 | -0.485 | 0.1519 | -0.022 | -3.192
-16.5 | -0.497 | 0.14416 | -0.022 | -3.447
-16 | -0.508 | 0.13636 | -0.023 | -3.723
-15.5 | -0.517 | 0.13 | -0.023 | -3.98
-15 | -0.525 | 0.12078 | -0.023 | -4.349
-14.5 | -0.531 | 0.11463 | -0.024 | -4.635
-14 | -0.535 | 0.10901 | -0.024 | -4.91
-13.5 | -0.537 | 0.10317 | -0.025 | -5.203
-13 | -0.536 | 0.09573 | -0.025 | -5.594
-12.5 | -0.531 | 0.08929 | -0.026 | -5.953
-12 | -0.524 | 0.08549 | -0.026 | -6.131
-11.5 | -0.514 | 0.08059 | -0.027 | -6.373
-11 | -0.499 | 0.07616 | -0.027 | -6.557
-10.5 | -0.482 | 0.07222 | -0.027 | -6.67
-10 | -0.46 | 0.06733 | -0.024 | -6.829
-9.5 | -0.436 | 0.06349 | -0.028 | -6.862
-9 | -0.407 | 0.059 | -0.025 | -6.897
-8.5 | -0.377 | 0.05497 | -0.032 | -6.85
-8 | -0.342 | 0.05219 | -0.032 | -6.551
-7.5 | -0.305 | 0.04912 | -0.034 | -6.205
-7 | -0.265 | 0.04621 | -0.035 | -5.733
-6.5 | -0.223 | 0.04328 | -0.038 | -5.151
-6 | -0.219 | 0.01133 | -0.077 | -19.344
-5.5 | -0.163 | 0.01122 | -0.078 | -14.506
-5 | -0.085 | 0.03766 | -0.037 | -2.254
-4.5 | -0.045 | 0.0105 | -0.08 | -4.282
-4 | 0.016 | 0.01068 | -0.081 | 1.47
-3.5 | 0.077 | 0.01057 | -0.083 | 7.296
-3 | 0.139 | 0.01043 | -0.084 | 13.33
-2.5 | 0.201 | 0.01046 | -0.085 | 19.23
-2 | 0.264 | 0.01039 | -0.086 | 25.356
-1.5 | 0.327 | 0.01011 | -0.087 | 32.317
-1 | 0.389 | 0.00772 | -0.089 | 50.367
-0.5 | 0.451 | 0.00803 | -0.09 | 56.179
0 | 0.512 | 0.00818 | -0.09 | 62.529
0.5 | 0.572 | 0.00837 | -0.091 | 68.375
1 | 0.632 | 0.00842 | -0.092 | 75.135
1.5 | 0.692 | 0.00856 | -0.093 | 80.841
2 | 0.752 | 0.00881 | -0.094 | 85.421
2.5 | 0.812 | 0.00902 | -0.095 | 89.983
3 | 0.871 | 0.00924 | -0.096 | 94.313
3.5 | 0.931 | 0.00946 | -0.097 | 98.379
4 | 0.99 | 0.00969 | -0.098 | 102.139
4.5 | 1.048 | 0.01002 | -0.098 | 104.652
5 | 1.106 | 0.01035 | -0.099 | 106.842
5.5 | 1.155 | 0.01062 | -0.1 | 108.734
6 | 1.21 | 0.01102 | -0.101 | 109.727
6.5 | 1.263 | 0.01139 | -0.102 | 110.883
7 | 1.317 | 0.01184 | -0.103 | 111.26
7.5 | 1.369 | 0.01238 | -0.104 | 110.567
8 | 1.419 | 0.01317 | -0.105 | 107.769
8.5 | 1.458 | 0.02461 | -0.105 | 59.24
9 | 1.501 | 0.02618 | -0.106 | 57.337
9.5 | 1.543 | 0.02753 | -0.107 | 56.024
10 | 1.581 | 0.02893 | -0.108 | 54.653
10.5 | 1.616 | 0.03088 | -0.109 | 52.341
11 | 1.648 | 0.0325 | -0.11 | 50.711
11.5 | 1.676 | 0.03441 | -0.111 | 48.709
12 | 1.701 | 0.03625 | -0.111 | 46.915
12.5 | 1.721 | 0.03818 | -0.112 | 45.076
13 | 1.737 | 0.04025 | -0.113 | 43.162
13.5 | 1.749 | 0.04239 | -0.114 | 41.265
14 | 1.757 | 0.04487 | -0.115 | 39.155
14.5 | 1.76 | 0.04697 | -0.116 | 37.463
15 | 1.759 | 0.04954 | -0.116 | 35.503
15.5 | 1.752 | 0.05264 | -0.117 | 33.292
16 | 1.731 | 0.05565 | -0.118 | 31.105
16.5 | 1.702 | 0.05949 | -0.118 | 28.614
17 | 1.637 | 0.07223 | -0.115 | 22.669
17.5 | 1.435 | 0.14123 | -0.073 | 10.163
18 | 1.394 | 0.15302 | -0.062 | 9.11
18.5 | 1.358 | 0.16285 | -0.059 | 8.339
19 | 1.322 | 0.17128 | -0.059 | 7.717
19.5 | 1.282 | 0.17949 | -0.056 | 7.143

## 28. Re 500k Mach 0.10 (2)
BIGFOIL.COM POLAR EXPORT
GA 40-617
GA 40-617 |  |  |  | Cl Max: | 1.3805 | at alpha= | 9 | deg
XFOIL ncrit=9 |  |  |  | L/D Max: | 118.202 | at alpha= | 8.5 | deg
Re: | 500000 |  |  | Cd Min: | 0.21707 | at alpha= | -20 | deg
Mach: | 0.1 |  |  | Cl=0 at alpha= | -4.3085 | deg
|  |  |  | @ Cl=0.1, Cd= | 0.012891
|  |  |  | @ Cl=0.4, Cd= | 0.0096352
|  |  |  | @ Cl=0.6, Cd= | 0.010293
alpha (deg) | Cl | Cd | Cm | Cl/Cd
-20 | -0.4137 | 0.21707 | -0.0181 | -1.9058
-19 | -0.3641 | 0.20143 | -0.0356 | -1.8076
-18.5 | -0.3406 | 0.19494 | -0.0384 | -1.7472
-18 | -0.3246 | 0.18956 | -0.0408 | -1.7124
-17.5 | -0.3084 | 0.18401 | -0.0436 | -1.676
-17 | -0.2927 | 0.17802 | -0.0467 | -1.6442
-16.5 | -0.2775 | 0.1717 | -0.0501 | -1.6162
-16 | -0.2776 | 0.16343 | -0.056 | -1.6986
-15.5 | -0.2546 | 0.15699 | -0.0579 | -1.6218
-15 | -0.2359 | 0.15145 | -0.0604 | -1.5576
-14.5 | -0.2204 | 0.14526 | -0.0636 | -1.5173
-14 | -0.2072 | 0.13865 | -0.0669 | -1.4944
-13.5 | -0.2148 | 0.12829 | -0.0738 | -1.6743
-13 | -0.1954 | 0.12251 | -0.0754 | -1.595
-12.5 | -0.1794 | 0.11681 | -0.0777 | -1.5358
-12 | -0.1664 | 0.11062 | -0.0806 | -1.5042
-11.5 | -0.159 | 0.10349 | -0.084 | -1.5364
-11 | -0.1841 | 0.08874 | -0.0935 | -2.0746
-10.5 | -0.175 | 0.08306 | -0.0949 | -2.1069
-10 | -0.1703 | 0.07658 | -0.0979 | -2.2238
-9.5 | -0.1836 | 0.06621 | -0.1051 | -2.773
-9 | -0.2377 | 0.05421 | -0.1118 | -4.3848
-8.5 | -0.2682 | 0.04857 | -0.1082 | -5.5219
-7.5 | -0.2996 | 0.02885 | -0.0977 | -10.3847
-7 | -0.2692 | 0.0236 | -0.0949 | -11.4068
-6.5 | -0.2247 | 0.02045 | -0.0935 | -10.9878
-6 | -0.1749 | 0.01839 | -0.0928 | -9.5106
-5.5 | -0.1237 | 0.01659 | -0.0923 | -7.4563
-5 | -0.0709 | 0.01574 | -0.0922 | -4.5044
-4.5 | -0.0203 | 0.0145 | -0.0916 | -1.4
-4 | 0.0327 | 0.01401 | -0.0915 | 2.334
-3.5 | 0.0826 | 0.01309 | -0.091 | 6.3102
-3 | 0.1351 | 0.01249 | -0.0908 | 10.8167
-2.5 | 0.1891 | 0.01203 | -0.0908 | 15.719
-2 | 0.2356 | 0.01056 | -0.0903 | 22.3106
-1.5 | 0.2809 | 0.00952 | -0.0891 | 29.5063
-1 | 0.3352 | 0.00948 | -0.089 | 35.3586
-0.5 | 0.3876 | 0.00959 | -0.0881 | 40.4171
0 | 0.4425 | 0.00979 | -0.0879 | 45.1992
0.5 | 0.4994 | 0.00991 | -0.0883 | 50.3935
1 | 0.5563 | 0.01011 | -0.0888 | 55.0247
1.5 | 0.6111 | 0.01034 | -0.0889 | 59.1006
2 | 0.6648 | 0.01052 | -0.0889 | 63.1939
2.5 | 0.7186 | 0.01069 | -0.0888 | 67.2217
3 | 0.7726 | 0.01086 | -0.0888 | 71.1418
3.5 | 0.8269 | 0.01104 | -0.0888 | 74.9004
4 | 0.8777 | 0.01134 | -0.0881 | 77.3986
4.5 | 0.9241 | 0.01148 | -0.0866 | 80.4965
5 | 0.9798 | 0.01159 | -0.0871 | 84.5384
5.5 | 1.0505 | 0.01167 | -0.0907 | 90.0171
6 | 1.1231 | 0.01182 | -0.0951 | 95.0169
6.5 | 1.1977 | 0.01181 | -0.0998 | 101.4141
7 | 1.2429 | 0.01147 | -0.0984 | 108.3609
7.5 | 1.2809 | 0.01112 | -0.0953 | 115.1888
8 | 1.3237 | 0.01128 | -0.0936 | 117.3493
8.5 | 1.3605 | 0.01151 | -0.0908 | 118.2016
9 | 1.3805 | 0.012 | -0.0849 | 115.0417
9.5 | 1.3801 | 0.01339 | -0.0767 | 103.0695
10 | 1.352 | 0.01685 | -0.0664 | 80.2374
10.5 | 1.3139 | 0.02199 | -0.0571 | 59.7499
11 | 1.2818 | 0.0276 | -0.0499 | 46.442
11.5 | 1.2582 | 0.03328 | -0.0445 | 37.8065
12 | 1.2417 | 0.03885 | -0.0404 | 31.9614
12.5 | 1.2311 | 0.04428 | -0.0371 | 27.8026
13 | 1.2293 | 0.04923 | -0.0348 | 24.9705
13.5 | 1.2357 | 0.05368 | -0.0332 | 23.0197
14 | 1.2451 | 0.05804 | -0.032 | 21.4524

## 29. Re 500k Mach 0.25 (1)
BIGFOIL.COM POLAR EXPORT
GA 40-617
GA 40-617 |  |  |  | Cl Max: | 1.703 | at alpha= | 13 | deg
JavaFoil+Calcfoil stall+Eppler ext transition |  |  |  | L/D Max: | 107.904 | at alpha= | 6.5 | deg
Re: | 500000 |  |  | Cd Min: | 0.00811 | at alpha= | -1 | deg
Mach: | 0.25 |  |  | Cl=0 at alpha= | -4.1509 | deg
|  |  |  | @ Cl=0.1, Cd= | 0.010644
|  |  |  | @ Cl=0.4, Cd= | 0.00811
|  |  |  | @ Cl=0.6, Cd= | 0.0086467
alpha (deg) | Cl | Cd | Cm | Cl/Cd
-16 | -0.168 | 0.15898 | -0.024 | -1.058
-15.5 | -0.224 | 0.15592 | -0.024 | -1.434
-15 | -0.268 | 0.14468 | -0.024 | -1.852
-14.5 | -0.306 | 0.1343 | -0.024 | -2.281
-14 | -0.34 | 0.12145 | -0.025 | -2.799
-13.5 | -0.369 | 0.114 | -0.025 | -3.238
-13 | -0.394 | 0.1069 | -0.026 | -3.683
-12.5 | -0.413 | 0.09872 | -0.026 | -4.188
-12 | -0.428 | 0.09101 | -0.026 | -4.699
-11.5 | -0.437 | 0.0863 | -0.027 | -5.058
-11 | -0.44 | 0.08154 | -0.028 | -5.391
-10.5 | -0.437 | 0.07522 | -0.028 | -5.805
-10 | -0.428 | 0.07003 | -0.028 | -6.109
-9.5 | -0.413 | 0.06618 | -0.029 | -6.244
-9 | -0.393 | 0.06075 | -0.03 | -6.476
-8.5 | -0.368 | 0.05705 | -0.031 | -6.454
-8 | -0.338 | 0.05359 | -0.031 | -6.309
-7.5 | -0.304 | 0.05072 | -0.032 | -5.994
-7 | -0.266 | 0.04741 | -0.034 | -5.616
-6.5 | -0.225 | 0.0442 | -0.037 | -5.094
-6 | -0.181 | 0.04138 | -0.038 | -4.38
-5.5 | -0.166 | 0.01116 | -0.08 | -14.874
-5 | -0.107 | 0.01112 | -0.081 | -9.612
-4.5 | -0.037 | 0.03597 | -0.039 | -1.04
-4 | 0.016 | 0.01043 | -0.084 | 1.543
-3.5 | 0.079 | 0.01068 | -0.085 | 7.41
-3 | 0.143 | 0.01057 | -0.086 | 13.502
-2.5 | 0.207 | 0.01068 | -0.087 | 19.347
-2 | 0.271 | 0.0103 | -0.089 | 26.275
-1.5 | 0.336 | 0.01024 | -0.089 | 32.778
-1 | 0.4 | 0.00811 | -0.09 | 49.283
-0.5 | 0.464 | 0.00822 | -0.091 | 56.425
0 | 0.524 | 0.00838 | -0.092 | 62.493
0.5 | 0.586 | 0.00861 | -0.093 | 68.02
1 | 0.647 | 0.00877 | -0.094 | 73.802
1.5 | 0.709 | 0.0088 | -0.095 | 80.594
2 | 0.771 | 0.00912 | -0.096 | 84.481
2.5 | 0.832 | 0.00932 | -0.097 | 89.255
3 | 0.893 | 0.00957 | -0.098 | 93.255
3.5 | 0.953 | 0.00983 | -0.099 | 96.976
4 | 1.014 | 0.01007 | -0.1 | 100.599
4.5 | 1.073 | 0.01046 | -0.101 | 102.584
5 | 1.132 | 0.01087 | -0.102 | 104.195
5.5 | 1.182 | 0.01114 | -0.103 | 106.134
6 | 1.237 | 0.01161 | -0.104 | 106.513
6.5 | 1.293 | 0.01198 | -0.105 | 107.904
7 | 1.347 | 0.01251 | -0.106 | 107.661
7.5 | 1.4 | 0.01311 | -0.107 | 106.796
8 | 1.449 | 0.01377 | -0.108 | 105.231
8.5 | 1.487 | 0.02625 | -0.108 | 56.64
9 | 1.529 | 0.02794 | -0.109 | 54.732
9.5 | 1.568 | 0.02938 | -0.11 | 53.375
10 | 1.603 | 0.03102 | -0.111 | 51.674
10.5 | 1.633 | 0.03321 | -0.112 | 49.166
11 | 1.659 | 0.03515 | -0.113 | 47.185
11.5 | 1.679 | 0.03743 | -0.113 | 44.857
12 | 1.693 | 0.03941 | -0.114 | 42.967
12.5 | 1.702 | 0.04177 | -0.115 | 40.739
13 | 1.703 | 0.04419 | -0.116 | 38.545
13.5 | 1.698 | 0.04702 | -0.117 | 36.119
14 | 1.686 | 0.0497 | -0.117 | 33.928
14.5 | 1.666 | 0.05283 | -0.118 | 31.529
15 | 1.635 | 0.0565 | -0.118 | 28.939
15.5 | 1.398 | 0.12259 | -0.069 | 11.401
16 | 1.342 | 0.13276 | -0.058 | 10.108
16.5 | 1.286 | 0.14338 | -0.056 | 8.97
17 | 1.224 | 0.15314 | -0.055 | 7.992
17.5 | 1.153 | 0.16123 | -0.047 | 7.154
18 | 1.079 | 0.17207 | -0.046 | 6.272

## 30. Re 500k Mach 0.25 (2)
BIGFOIL.COM POLAR EXPORT
GA 40-617
GA 40-617 |  |  |  | Cl Max: | 1.3806 | at alpha= | 9 | deg
XFOIL ncrit=9 |  |  |  | L/D Max: | 113.305 | at alpha= | 8 | deg
Re: | 500000 |  |  | Cd Min: | 0.2112 | at alpha= | -19.5 | deg
Mach: | 0.25 |  |  | Cl=0 at alpha= | -4.3365 | deg
|  |  |  | @ Cl=0.1, Cd= | 0.013363
|  |  |  | @ Cl=0.4, Cd= | 0.0098616
|  |  |  | @ Cl=0.6, Cd= | 0.010626
alpha (deg) | Cl | Cd | Cm | Cl/Cd
-19.5 | -0.3787 | 0.2112 | -0.0306 | -1.7931
-18.5 | -0.3413 | 0.19865 | -0.0376 | -1.7181
-18 | -0.3239 | 0.193 | -0.0405 | -1.6782
-17.5 | -0.3065 | 0.18715 | -0.0438 | -1.6377
-17 | -0.2895 | 0.18094 | -0.0472 | -1.6
-16.5 | -0.2734 | 0.17438 | -0.0507 | -1.5678
-16 | -0.2714 | 0.16655 | -0.0569 | -1.6295
-15.5 | -0.2455 | 0.16017 | -0.0584 | -1.5327
-15 | -0.2262 | 0.1543 | -0.0614 | -1.466
-14.5 | -0.2104 | 0.14803 | -0.0646 | -1.4213
-14 | -0.1962 | 0.1411 | -0.0683 | -1.3905
-13.5 | -0.1994 | 0.1317 | -0.0746 | -1.514
-13 | -0.176 | 0.12625 | -0.076 | -1.3941
-12.5 | -0.1599 | 0.12017 | -0.0788 | -1.3306
-12 | -0.1475 | 0.11373 | -0.0818 | -1.2969
-11.5 | -0.1401 | 0.10627 | -0.0857 | -1.3183
-11 | -0.1539 | 0.09422 | -0.0934 | -1.6334
-10.5 | -0.1369 | 0.08955 | -0.0942 | -1.5288
-10 | -0.1287 | 0.08329 | -0.097 | -1.5452
-9.5 | -0.13 | 0.07521 | -0.1015 | -1.7285
-9 | -0.1846 | 0.05744 | -0.116 | -3.2138
-8 | -0.2576 | 0.04403 | -0.1106 | -5.8506
-7.5 | -0.2411 | 0.03988 | -0.1087 | -6.0456
-7 | -0.2424 | 0.03051 | -0.1036 | -7.9449
-6.5 | -0.2184 | 0.02428 | -0.0999 | -8.9951
-6 | -0.1753 | 0.0204 | -0.0979 | -8.5931
-5.5 | -0.1239 | 0.01818 | -0.0967 | -6.8152
-5 | -0.0707 | 0.01652 | -0.0963 | -4.2797
-4.5 | -0.0173 | 0.0153 | -0.0957 | -1.1307
-4 | 0.0356 | 0.0144 | -0.0951 | 2.4722
-3.5 | 0.0874 | 0.01351 | -0.0944 | 6.4693
-3 | 0.1413 | 0.01288 | -0.0941 | 10.9705
-2.5 | 0.1966 | 0.01239 | -0.0939 | 15.8676
-2 | 0.2504 | 0.0118 | -0.0938 | 21.2203
-1.5 | 0.2897 | 0.00982 | -0.092 | 29.501
-1 | 0.3452 | 0.00975 | -0.0917 | 35.4051
-0.5 | 0.3996 | 0.00986 | -0.0908 | 40.5274
0 | 0.4561 | 0.01008 | -0.0904 | 45.248
0.5 | 0.5154 | 0.0103 | -0.091 | 50.0388
1 | 0.5718 | 0.01052 | -0.0911 | 54.3536
1.5 | 0.6277 | 0.01073 | -0.0912 | 58.4995
2 | 0.6838 | 0.01093 | -0.0912 | 62.5618
2.5 | 0.7406 | 0.01112 | -0.0914 | 66.6007
3 | 0.7973 | 0.01133 | -0.0914 | 70.3707
3.5 | 0.8499 | 0.01167 | -0.0908 | 72.8278
4 | 0.898 | 0.01191 | -0.0893 | 75.3988
4.5 | 0.9474 | 0.01207 | -0.0879 | 78.4921
5 | 1.0077 | 0.01214 | -0.0886 | 83.0066
5.5 | 1.0794 | 0.01242 | -0.0921 | 86.9082
6 | 1.1535 | 0.01255 | -0.0963 | 91.9124
6.5 | 1.2351 | 0.01246 | -0.1014 | 99.1252
7 | 1.2738 | 0.01209 | -0.0981 | 105.3598
7.5 | 1.3137 | 0.01171 | -0.0948 | 112.1862
8 | 1.3506 | 0.01192 | -0.0914 | 113.3054
8.5 | 1.3695 | 0.01239 | -0.0849 | 110.5327
9 | 1.3806 | 0.01344 | -0.078 | 102.7232
9.5 | 1.3708 | 0.01592 | -0.0695 | 86.1055
10 | 1.3327 | 0.02074 | -0.0595 | 64.2575
10.5 | 1.2926 | 0.02664 | -0.0511 | 48.521
11 | 1.2608 | 0.03285 | -0.0448 | 38.3805
11.5 | 1.2374 | 0.03899 | -0.0401 | 31.7363
12 | 1.2203 | 0.04503 | -0.0364 | 27.0997
12.5 | 1.2117 | 0.0507 | -0.0337 | 23.8994
13 | 1.215 | 0.05562 | -0.0319 | 21.8447
13.5 | 1.2234 | 0.06031 | -0.0306 | 20.2852
14 | 1.2331 | 0.06505 | -0.0296 | 18.9562

## 31. Re 500k Mach 0.50 (1)
BIGFOIL.COM POLAR EXPORT
GA 40-617
GA 40-617 |  |  |  | Cl Max: | 1.591 | at alpha= | 9 | deg
JavaFoil+Calcfoil stall+Eppler ext transition |  |  |  | L/D Max: | 93.294 | at alpha= | 5 | deg
Re: | 500000 |  |  | Cd Min: | 0.00893 | at alpha= | -0.5 | deg
Mach: | 0.5 |  |  | Cl=0 at alpha= | -4.1525 | deg
|  |  |  | @ Cl=0.1, Cd= | 0.026942
|  |  |  | @ Cl=0.4, Cd= | 0.010932
|  |  |  | @ Cl=0.6, Cd= | 0.0096706
alpha (deg) | Cl | Cd | Cm | Cl/Cd
-20 | -0.894 | 0.22984 | -0.03 | -3.892
-19.5 | -0.867 | 0.22473 | -0.031 | -3.859
-19 | -0.841 | 0.22411 | -0.032 | -3.752
-18.5 | -0.81 | 0.20739 | -0.03 | -3.907
-18 | -0.782 | 0.19709 | -0.03 | -3.968
-17.5 | -0.754 | 0.19204 | -0.031 | -3.928
-17 | -0.726 | 0.18849 | -0.031 | -3.854
-16.5 | -0.699 | 0.18385 | -0.031 | -3.802
-16 | -0.671 | 0.17778 | -0.032 | -3.775
-15.5 | -0.643 | 0.17275 | -0.032 | -3.725
-15 | -0.616 | 0.1587 | -0.033 | -3.88
-14.5 | -0.588 | 0.15944 | -0.033 | -3.687
-14 | -0.56 | 0.15533 | -0.034 | -3.606
-13.5 | -0.532 | 0.14456 | -0.033 | -3.677
-13 | -0.503 | 0.13921 | -0.031 | -3.61
-12.5 | -0.475 | 0.13277 | -0.031 | -3.574
-12 | -0.447 | 0.12929 | -0.032 | -3.453
-11.5 | -0.418 | 0.12606 | -0.032 | -3.32
-11 | -0.39 | 0.12283 | -0.033 | -3.178
-10.5 | -0.362 | 0.11981 | -0.034 | -3.023
-10 | -0.334 | 0.11135 | -0.034 | -3
-9.5 | -0.306 | 0.10043 | -0.035 | -3.045
-9 | -0.277 | 0.09281 | -0.034 | -2.987
-8.5 | -0.249 | 0.08844 | -0.034 | -2.814
-8 | -0.221 | 0.08409 | -0.035 | -2.623
-7.5 | -0.192 | 0.07727 | -0.034 | -2.486
-7 | -0.164 | 0.05929 | -0.035 | -2.76
-6.5 | -0.135 | 0.05062 | -0.036 | -2.672
-6 | -0.171 | 0.04699 | -0.037 | -3.629
-5.5 | -0.138 | 0.04436 | -0.031 | -3.109
-5 | -0.093 | 0.04103 | -0.041 | -2.255
-4.5 | -0.041 | 0.03813 | -0.044 | -1.068
-4 | 0.018 | 0.01229 | -0.092 | 1.439
-3.5 | 0.071 | 0.03462 | -0.045 | 2.058
-3 | 0.159 | 0.01132 | -0.094 | 14.034
-2.5 | 0.23 | 0.0112 | -0.096 | 20.558
-2 | 0.302 | 0.01103 | -0.097 | 27.396
-1.5 | 0.375 | 0.01088 | -0.098 | 34.475
-1 | 0.447 | 0.01103 | -0.099 | 40.511
-0.5 | 0.518 | 0.00893 | -0.1 | 58.032
0 | 0.578 | 0.00961 | -0.101 | 60.155
0.5 | 0.647 | 0.0098 | -0.103 | 65.99
1 | 0.715 | 0.01002 | -0.104 | 71.348
1.5 | 0.783 | 0.01027 | -0.105 | 76.288
2 | 0.851 | 0.01059 | -0.106 | 80.337
2.5 | 0.918 | 0.01095 | -0.107 | 83.906
3 | 0.985 | 0.01131 | -0.108 | 87.056
3.5 | 1.051 | 0.01178 | -0.109 | 89.29
4 | 1.117 | 0.01227 | -0.11 | 91.045
4.5 | 1.183 | 0.01273 | -0.111 | 92.901
5 | 1.248 | 0.01338 | -0.112 | 93.294
5.5 | 1.3 | 0.01396 | -0.113 | 93.103
6 | 1.36 | 0.01466 | -0.114 | 92.754
6.5 | 1.417 | 0.01528 | -0.115 | 92.783
7 | 1.471 | 0.01612 | -0.116 | 91.237
7.5 | 1.516 | 0.03096 | -0.117 | 48.966
8 | 1.555 | 0.03344 | -0.118 | 46.502
8.5 | 1.582 | 0.03572 | -0.119 | 44.288
9 | 1.591 | 0.03832 | -0.12 | 41.522
9.5 | 1.572 | 0.04201 | -0.121 | 37.419
10 | 1.495 | 0.04565 | -0.122 | 32.74
10.5 | 0.968 | 0.04946 | -0.123 | 19.559
11 | 0.859 | 0.093 | -0.055 | 9.233
11.5 | 0.886 | 0.11873 | -0.054 | 7.463
12 | 0.914 | 0.12554 | -0.055 | 7.279
12.5 | 0.943 | 0.13417 | -0.06 | 7.026
13 | 0.97 | 0.13964 | -0.061 | 6.949
13.5 | 0.998 | 0.14484 | -0.062 | 6.89
14 | 1.027 | 0.16001 | -0.067 | 6.419

## 32. Re 500k Mach 0.50 (2)
BIGFOIL.COM POLAR EXPORT
GA 40-617
GA 40-617 |  |  |  | Cl Max: | 1.3021 | at alpha= | 9.5 | deg
XFOIL ncrit=9 |  |  |  | L/D Max: | 59.8156 | at alpha= | 4.5 | deg
Re: | 500000 |  |  | Cd Min: | 0.23559 | at alpha= | -20 | deg
Mach: | 0.5 |  |  | Cl=0 at alpha= | -4.4562 | deg
|  |  |  | @ Cl=0.1, Cd= | 0.016357
|  |  |  | @ Cl=0.4, Cd= | 0.011505
|  |  |  | @ Cl=0.6, Cd= | 0.012448
alpha (deg) | Cl | Cd | Cm | Cl/Cd
-20 | -0.4118 | 0.23559 | -0.0259 | -1.748
-19.5 | -0.3921 | 0.22831 | -0.0303 | -1.7174
-19 | -0.3687 | 0.22134 | -0.0339 | -1.6658
-18.5 | -0.3461 | 0.21472 | -0.0379 | -1.6119
-18 | -0.3235 | 0.20782 | -0.0423 | -1.5566
-17.5 | -0.3016 | 0.2008 | -0.0466 | -1.502
-17 | -0.2814 | 0.19342 | -0.0514 | -1.4549
-16.5 | -0.2654 | 0.18631 | -0.0568 | -1.4245
-16 | -0.2384 | 0.1789 | -0.0597 | -1.3326
-15.5 | -0.2159 | 0.17228 | -0.0634 | -1.2532
-15 | -0.1942 | 0.16537 | -0.0675 | -1.1743
-14.5 | -0.1752 | 0.15812 | -0.0718 | -1.108
-14 | -0.1683 | 0.15063 | -0.078 | -1.1173
-13.5 | -0.1367 | 0.14374 | -0.0797 | -0.95102
-13 | -0.1167 | 0.13723 | -0.0832 | -0.8504
-12.5 | -0.0988 | 0.13027 | -0.087 | -0.75842
-12 | -0.0967 | 0.12196 | -0.0936 | -0.79288
-11.5 | -0.0749 | 0.11509 | -0.096 | -0.6508
-11 | -0.054 | 0.10901 | -0.0983 | -0.49537
-10.5 | -0.0392 | 0.10232 | -0.1018 | -0.38311
-10 | -0.0423 | 0.09298 | -0.1089 | -0.45494
-9.5 | -0.0252 | 0.08691 | -0.1104 | -0.28996
-9 | -0.012 | 0.08088 | -0.113 | -0.14837
-8.5 | -0.0199 | 0.07063 | -0.1212 | -0.28175
-8 | -0.0234 | 0.06146 | -0.1271 | -0.38074
-7.5 | -0.0265 | 0.05431 | -0.1315 | -0.48794
-7 | -0.0443 | 0.0477 | -0.1342 | -0.92872
-6.5 | -0.0742 | 0.04229 | -0.1309 | -1.7546
-6 | -0.1024 | 0.03224 | -0.1255 | -3.1762
-5.5 | -0.0874 | 0.02722 | -0.1211 | -3.2109
-5 | -0.0559 | 0.02245 | -0.1168 | -2.49
-4.5 | -0.0052 | 0.01962 | -0.1145 | -0.26504
-4 | 0.0542 | 0.0175 | -0.1127 | 3.0971
-3.5 | 0.1115 | 0.01607 | -0.111 | 6.9384
-3 | 0.167 | 0.015 | -0.1091 | 11.1333
-2.5 | 0.2243 | 0.01429 | -0.1076 | 15.6963
-2 | 0.2845 | 0.01376 | -0.1067 | 20.6759
-1.5 | 0.3454 | 0.01325 | -0.1061 | 26.0679
-1 | 0.3834 | 0.01145 | -0.1029 | 33.4847
-0.5 | 0.4411 | 0.01164 | -0.1014 | 37.8952
0 | 0.4997 | 0.01199 | -0.0997 | 41.6764
0.5 | 0.5633 | 0.01226 | -0.0994 | 45.9462
1 | 0.6296 | 0.0126 | -0.0997 | 49.9683
1.5 | 0.6821 | 0.01319 | -0.098 | 51.7134
2 | 0.7337 | 0.01378 | -0.096 | 53.2438
2.5 | 0.791 | 0.01415 | -0.0948 | 55.9011
3 | 0.8525 | 0.01448 | -0.0941 | 58.8743
3.5 | 0.8861 | 0.01536 | -0.089 | 57.6888
4 | 0.9116 | 0.01615 | -0.0824 | 56.4458
4.5 | 0.9732 | 0.01627 | -0.0814 | 59.8156
5 | 1.0207 | 0.01808 | -0.0817 | 56.4546
5.5 | 1.0657 | 0.01872 | -0.0792 | 56.9284
6 | 1.1165 | 0.01932 | -0.0773 | 57.7899
6.5 | 1.1438 | 0.02062 | -0.0726 | 55.4704
7.5 | 1.2127 | 0.0232 | -0.0652 | 52.2716
8 | 1.2315 | 0.02523 | -0.0603 | 48.8109
8.5 | 1.2688 | 0.02646 | -0.057 | 47.9516
9 | 1.2957 | 0.02874 | -0.0531 | 45.0835
9.5 | 1.3021 | 0.03224 | -0.0478 | 40.3877
10 | 1.2744 | 0.03829 | -0.0414 | 33.2828
10.5 | 1.2435 | 0.04525 | -0.0362 | 27.4807
11 | 1.216 | 0.05262 | -0.0323 | 23.1091
11.5 | 1.1914 | 0.06034 | -0.0295 | 19.7448
12 | 1.1763 | 0.06777 | -0.0277 | 17.3572
12.5 | 1.1743 | 0.07451 | -0.0266 | 15.7603
13 | 1.1782 | 0.08106 | -0.0259 | 14.5349
13.5 | 1.1845 | 0.08766 | -0.0257 | 13.5124
14 | 1.1923 | 0.09428 | -0.0257 | 12.6464
14.5 | 1.1994 | 0.10115 | -0.0262 | 11.8576

## 33. Re 750k Mach 0.00 (1)
BIGFOIL.COM POLAR EXPORT
GA 40-617
GA 40-617 |  |  |  | Cl Max: | 1.777 | at alpha= | 15 | deg
JavaFoil+Calcfoil stall+Eppler ext transition |  |  |  | L/D Max: | 136.189 | at alpha= | 6.5 | deg
Re: | 750000 |  |  | Cd Min: | 0.00675 | at alpha= | -1 | deg
Mach: | 0 |  |  | Cl=0 at alpha= | -4.1311 | deg
|  |  |  | @ Cl=0.1, Cd= | 0.0093564
|  |  |  | @ Cl=0.4, Cd= | 0.0068066
|  |  |  | @ Cl=0.6, Cd= | 0.0071506
alpha (deg) | Cl | Cd | Cm | Cl/Cd
-19 | -0.48 | 0.16995 | -0.021 | -2.823
-18.5 | -0.492 | 0.16305 | -0.022 | -3.016
-18 | -0.503 | 0.15704 | -0.022 | -3.205
-17.5 | -0.514 | 0.14962 | -0.023 | -3.437
-17 | -0.524 | 0.14293 | -0.023 | -3.668
-16.5 | -0.533 | 0.13362 | -0.023 | -3.991
-16 | -0.541 | 0.12756 | -0.024 | -4.244
-15.5 | -0.548 | 0.12093 | -0.024 | -4.531
-15 | -0.553 | 0.11452 | -0.025 | -4.828
-14.5 | -0.556 | 0.10825 | -0.025 | -5.137
-14 | -0.557 | 0.10194 | -0.026 | -5.466
-13.5 | -0.556 | 0.09643 | -0.026 | -5.765
-13 | -0.552 | 0.09102 | -0.027 | -6.064
-12.5 | -0.545 | 0.08663 | -0.028 | -6.297
-12 | -0.536 | 0.08183 | -0.028 | -6.548
-11.5 | -0.523 | 0.07807 | -0.028 | -6.697
-11 | -0.507 | 0.07339 | -0.029 | -6.904
-10.5 | -0.487 | 0.06926 | -0.029 | -7.034
-10 | -0.465 | 0.06498 | -0.03 | -7.151
-9.5 | -0.438 | 0.06129 | -0.03 | -7.154
-9 | -0.41 | 0.05742 | -0.032 | -7.136
-8.5 | -0.378 | 0.05289 | -0.034 | -7.145
-8 | -0.343 | 0.05029 | -0.034 | -6.813
-7.5 | -0.305 | 0.04729 | -0.037 | -6.46
-7 | -0.267 | 0.04226 | -0.044 | -6.328
-6.5 | -0.273 | 0.01075 | -0.075 | -25.398
-6 | -0.219 | 0.0101 | -0.076 | -21.643
-5.5 | -0.162 | 0.01023 | -0.077 | -15.858
-5 | -0.104 | 0.00973 | -0.079 | -10.705
-4.5 | -0.045 | 0.00965 | -0.08 | -4.64
-4 | 0.016 | 0.00973 | -0.081 | 1.606
-3.5 | 0.077 | 0.00933 | -0.082 | 8.227
-3 | 0.138 | 0.0094 | -0.083 | 14.717
-2.5 | 0.2 | 0.00948 | -0.085 | 21.113
-2 | 0.262 | 0.00939 | -0.086 | 27.937
-1.5 | 0.325 | 0.00903 | -0.087 | 35.999
-1 | 0.387 | 0.00675 | -0.088 | 57.373
-0.5 | 0.449 | 0.00702 | -0.089 | 63.935
0 | 0.515 | 0.00709 | -0.091 | 72.708
0.5 | 0.578 | 0.00714 | -0.092 | 80.853
1 | 0.64 | 0.00717 | -0.093 | 89.291
1.5 | 0.702 | 0.00728 | -0.094 | 96.465
2 | 0.765 | 0.00746 | -0.095 | 102.514
2.5 | 0.827 | 0.00728 | -0.097 | 113.669
3 | 0.879 | 0.00777 | -0.097 | 113.142
3.5 | 0.938 | 0.00794 | -0.098 | 118.148
4 | 0.997 | 0.00809 | -0.098 | 123.203
4.5 | 1.054 | 0.00834 | -0.099 | 126.336
5 | 1.113 | 0.00857 | -0.1 | 129.943
5.5 | 1.164 | 0.00875 | -0.101 | 133.027
6 | 1.219 | 0.00907 | -0.102 | 134.482
6.5 | 1.274 | 0.00936 | -0.103 | 136.189
7 | 1.327 | 0.00978 | -0.104 | 135.683
7.5 | 1.379 | 0.01023 | -0.105 | 134.783
8 | 1.429 | 0.01084 | -0.106 | 131.787
8.5 | 1.456 | 0.02246 | -0.105 | 64.82
9 | 1.5 | 0.02396 | -0.106 | 62.59
9.5 | 1.541 | 0.02513 | -0.107 | 61.328
10 | 1.58 | 0.02644 | -0.108 | 59.775
10.5 | 1.616 | 0.0278 | -0.109 | 58.136
11 | 1.649 | 0.02969 | -0.11 | 55.528
11.5 | 1.678 | 0.03142 | -0.111 | 53.406
12 | 1.704 | 0.03301 | -0.111 | 51.619
12.5 | 1.726 | 0.0348 | -0.112 | 49.604
13 | 1.744 | 0.03665 | -0.113 | 47.589
13.5 | 1.758 | 0.03863 | -0.114 | 45.525
14 | 1.768 | 0.04059 | -0.115 | 43.565
14.5 | 1.774 | 0.04271 | -0.115 | 41.543
15 | 1.777 | 0.04495 | -0.116 | 39.525
15.5 | 1.775 | 0.04762 | -0.117 | 37.262
16 | 1.758 | 0.0502 | -0.118 | 35.022
16.5 | 1.737 | 0.05309 | -0.118 | 32.718
17 | 1.71 | 0.05632 | -0.119 | 30.37
17.5 | 1.68 | 0.05934 | -0.119 | 28.309
18 | 1.644 | 0.06355 | -0.12 | 25.877
18.5 | 1.594 | 0.07246 | -0.118 | 21.992
19 | 1.505 | 0.09712 | -0.112 | 15.492
19.5 | 1.344 | 0.1665 | -0.074 | 8.075
20 | 1.302 | 0.17876 | -0.066 | 7.285

## 34. Re 750k Mach 0.00 (2)
BIGFOIL.COM POLAR EXPORT
GA 40-617
GA 40-617 |  |  |  | Cl Max: | 1.3919 | at alpha= | 20 | deg
XFOIL ncrit=9 |  |  |  | L/D Max: | 142.524 | at alpha= | 8 | deg
Re: | 750000 |  |  | Cd Min: | 0.14201 | at alpha= | -14.5 | deg
Mach: | 0 |  |  | Cl=0 at alpha= | -4.2397 | deg
|  |  |  | @ Cl=0.1, Cd= | 0.010981
|  |  |  | @ Cl=0.4, Cd= | 0.007725
|  |  |  | @ Cl=0.6, Cd= | 0.0081401
alpha (deg) | Cl | Cd | Cm | Cl/Cd
-14.5 | -0.2282 | 0.14201 | -0.0641 | -1.6069
-14 | -0.2129 | 0.13606 | -0.0671 | -1.5648
-13.5 | -0.1999 | 0.12951 | -0.0704 | -1.5435
-13 | -0.1913 | 0.12202 | -0.0741 | -1.5678
-12.5 | -0.1987 | 0.11022 | -0.0806 | -1.8028
-12 | -0.1881 | 0.10399 | -0.0829 | -1.8088
-11.5 | -0.1799 | 0.09733 | -0.086 | -1.8484
-11 | -0.1717 | 0.09089 | -0.0891 | -1.8891
-10.5 | -0.1711 | 0.08312 | -0.0929 | -2.0585
-10 | -0.4235 | 0.03832 | -0.1072 | -11.0517
-9.5 | -0.4608 | 0.03064 | -0.0996 | -15.0392
-9 | -0.4541 | 0.02497 | -0.0951 | -18.1858
-8.5 | -0.4218 | 0.02163 | -0.0931 | -19.5007
-8 | -0.3774 | 0.0202 | -0.0923 | -18.6832
-7.5 | -0.331 | 0.01853 | -0.0915 | -17.8629
-7 | -0.2832 | 0.01677 | -0.0907 | -16.8873
-6.5 | -0.2334 | 0.01563 | -0.0903 | -14.9328
-6 | -0.1817 | 0.01471 | -0.0901 | -12.3521
-5.5 | -0.1316 | 0.01356 | -0.0896 | -9.705
-5 | -0.0789 | 0.01299 | -0.0895 | -6.0739
-4.5 | -0.0279 | 0.01225 | -0.0892 | -2.2776
-4 | 0.0257 | 0.01178 | -0.0892 | 2.1817
-3.5 | 0.0784 | 0.01116 | -0.0892 | 7.0251
-3 | 0.1326 | 0.01071 | -0.0893 | 12.381
-2.5 | 0.1876 | 0.01036 | -0.0896 | 18.1081
-2 | 0.2409 | 0.0098 | -0.0897 | 24.5816
-1.5 | 0.2846 | 0.00806 | -0.089 | 35.3102
-1 | 0.339 | 0.00779 | -0.0891 | 43.5173
-0.5 | 0.3945 | 0.00772 | -0.0893 | 51.101
0 | 0.4495 | 0.00777 | -0.0892 | 57.8507
0.5 | 0.5067 | 0.00787 | -0.0898 | 64.3837
1 | 0.5644 | 0.00809 | -0.0906 | 69.7651
1.5 | 0.6212 | 0.00817 | -0.0911 | 76.0343
2 | 0.6774 | 0.00826 | -0.0916 | 82.0097
2.5 | 0.7336 | 0.00836 | -0.0921 | 87.7512
3 | 0.7899 | 0.00848 | -0.0927 | 93.1486
3.5 | 0.8462 | 0.00864 | -0.0932 | 97.9398
4 | 0.9011 | 0.00889 | -0.0936 | 101.3611
4.5 | 0.9536 | 0.00898 | -0.0934 | 106.1915
5 | 1.0056 | 0.00904 | -0.093 | 111.2389
5.5 | 1.0575 | 0.00907 | -0.0926 | 116.5932
6 | 1.1063 | 0.00913 | -0.0917 | 121.172
6.5 | 1.1631 | 0.00905 | -0.0925 | 128.5193
7 | 1.2299 | 0.00891 | -0.0957 | 138.0359
7.5 | 1.2828 | 0.00906 | -0.0963 | 141.5894
8 | 1.3269 | 0.00931 | -0.095 | 142.5242
8.5 | 1.3626 | 0.00973 | -0.0921 | 140.0411
9 | 1.3617 | 0.01094 | -0.083 | 124.4698
9.5 | 1.3338 | 0.01399 | -0.0716 | 95.3395
10 | 1.3041 | 0.01831 | -0.0623 | 71.2234
10.5 | 1.2783 | 0.02315 | -0.0549 | 55.2181
11 | 1.261 | 0.02792 | -0.0492 | 45.1648
11.5 | 1.2488 | 0.03274 | -0.0446 | 38.1429
12 | 1.243 | 0.03739 | -0.0411 | 33.2442
12.5 | 1.2442 | 0.04174 | -0.0384 | 29.8083
13 | 1.2533 | 0.0456 | -0.0365 | 27.4846
13.5 | 1.2664 | 0.04926 | -0.035 | 25.7085
14 | 1.2826 | 0.05273 | -0.0339 | 24.3239
14.5 | 1.2938 | 0.05683 | -0.0329 | 22.7661
15 | 1.3115 | 0.06038 | -0.0323 | 21.7208
15.5 | 1.3229 | 0.06466 | -0.0316 | 20.4593
16 | 1.3349 | 0.06903 | -0.0312 | 19.338
16.5 | 1.3479 | 0.07338 | -0.0311 | 18.3688
17 | 1.3557 | 0.07846 | -0.0312 | 17.2789
17.5 | 1.361 | 0.08399 | -0.0315 | 16.2043
18 | 1.3739 | 0.08868 | -0.0321 | 15.4928
18.5 | 1.3812 | 0.0942 | -0.033 | 14.6624
19 | 1.3776 | 0.10125 | -0.0342 | 13.6059
19.5 | 1.3861 | 0.10681 | -0.0356 | 12.9772
20 | 1.3919 | 0.11284 | -0.0374 | 12.3352

## 35. Re 750k Mach 0.10 (1)
BIGFOIL.COM POLAR EXPORT
GA 40-617
GA 40-617 |  |  |  | Cl Max: | 1.764 | at alpha= | 14.5 | deg
JavaFoil+Calcfoil stall+Eppler ext transition |  |  |  | L/D Max: | 135.282 | at alpha= | 6.5 | deg
Re: | 750000 |  |  | Cd Min: | 0.0068 | at alpha= | -1 | deg
Mach: | 0.1 |  |  | Cl=0 at alpha= | -4.1311 | deg
|  |  |  | @ Cl=0.1, Cd= | 0.0095469
|  |  |  | @ Cl=0.4, Cd= | 0.0068532
|  |  |  | @ Cl=0.6, Cd= | 0.0072261
alpha (deg) | Cl | Cd | Cm | Cl/Cd
-18.5 | -0.445 | 0.16545 | -0.022 | -2.69
-18 | -0.459 | 0.15835 | -0.022 | -2.898
-17.5 | -0.473 | 0.15239 | -0.023 | -3.101
-17 | -0.485 | 0.14069 | -0.023 | -3.45
-16.5 | -0.497 | 0.13499 | -0.023 | -3.684
-16 | -0.508 | 0.12954 | -0.024 | -3.922
-15.5 | -0.518 | 0.12171 | -0.024 | -4.253
-15 | -0.526 | 0.11651 | -0.024 | -4.511
-14.5 | -0.532 | 0.10996 | -0.025 | -4.835
-14 | -0.536 | 0.10342 | -0.026 | -5.181
-13.5 | -0.537 | 0.09733 | -0.026 | -5.52
-13 | -0.536 | 0.09356 | -0.027 | -5.731
-12.5 | -0.532 | 0.08686 | -0.027 | -6.125
-12 | -0.525 | 0.08219 | -0.028 | -6.385
-11.5 | -0.514 | 0.07871 | -0.029 | -6.532
-11 | -0.5 | 0.07334 | -0.029 | -6.817
-10.5 | -0.482 | 0.06966 | -0.029 | -6.922
-10 | -0.461 | 0.06578 | -0.029 | -7.006
-9.5 | -0.436 | 0.06172 | -0.03 | -7.067
-9 | -0.408 | 0.05792 | -0.031 | -7.046
-8.5 | -0.377 | 0.05351 | -0.034 | -7.048
-8 | -0.342 | 0.0504 | -0.034 | -6.795
-7.5 | -0.305 | 0.0477 | -0.035 | -6.397
-7 | -0.267 | 0.0437 | -0.041 | -6.1
-6.5 | -0.274 | 0.0108 | -0.075 | -25.344
-6 | -0.219 | 0.01019 | -0.077 | -21.537
-5.5 | -0.163 | 0.01019 | -0.078 | -15.973
-5 | -0.105 | 0.00985 | -0.079 | -10.621
-4.5 | -0.045 | 0.0096 | -0.08 | -4.683
-4 | 0.016 | 0.00972 | -0.081 | 1.614
-3.5 | 0.077 | 0.00961 | -0.083 | 8.022
-3 | 0.139 | 0.00944 | -0.084 | 14.732
-2.5 | 0.201 | 0.00947 | -0.085 | 21.254
-2 | 0.264 | 0.00938 | -0.086 | 28.112
-1.5 | 0.327 | 0.00909 | -0.087 | 35.946
-1 | 0.389 | 0.0068 | -0.089 | 57.26
-0.5 | 0.451 | 0.0071 | -0.09 | 63.575
0 | 0.518 | 0.00706 | -0.091 | 73.313
0.5 | 0.581 | 0.00722 | -0.092 | 80.384
1 | 0.643 | 0.00724 | -0.093 | 88.854
1.5 | 0.706 | 0.00731 | -0.095 | 96.55
2 | 0.769 | 0.00752 | -0.096 | 102.21
2.5 | 0.823 | 0.00768 | -0.096 | 107.144
3 | 0.883 | 0.00784 | -0.097 | 112.581
3.5 | 0.942 | 0.00801 | -0.098 | 117.504
4 | 1.001 | 0.00817 | -0.099 | 122.425
4.5 | 1.059 | 0.00839 | -0.1 | 126.248
5 | 1.118 | 0.00864 | -0.101 | 129.417
5.5 | 1.169 | 0.0088 | -0.102 | 132.768
6 | 1.225 | 0.00916 | -0.103 | 133.73
6.5 | 1.279 | 0.00946 | -0.104 | 135.282
7 | 1.333 | 0.00986 | -0.105 | 135.142
7.5 | 1.385 | 0.01032 | -0.106 | 134.141
8 | 1.434 | 0.01099 | -0.107 | 130.524
8.5 | 1.461 | 0.02273 | -0.106 | 64.285
9 | 1.505 | 0.02423 | -0.107 | 62.115
9.5 | 1.546 | 0.02546 | -0.108 | 60.743
10 | 1.585 | 0.02681 | -0.109 | 59.112
10.5 | 1.62 | 0.02864 | -0.109 | 56.549
11 | 1.652 | 0.03015 | -0.11 | 54.791
11.5 | 1.68 | 0.03187 | -0.111 | 52.71
12 | 1.705 | 0.03357 | -0.112 | 50.769
12.5 | 1.725 | 0.03534 | -0.113 | 48.806
13 | 1.741 | 0.03727 | -0.113 | 46.726
13.5 | 1.753 | 0.03924 | -0.114 | 44.677
14 | 1.761 | 0.04147 | -0.115 | 42.453
14.5 | 1.764 | 0.04358 | -0.116 | 40.484
15 | 1.763 | 0.04583 | -0.117 | 38.478
15.5 | 1.758 | 0.04861 | -0.117 | 36.155
16 | 1.737 | 0.05134 | -0.118 | 33.838
16.5 | 1.711 | 0.05448 | -0.119 | 31.4
17 | 1.679 | 0.05768 | -0.119 | 29.099
17.5 | 1.642 | 0.06139 | -0.12 | 26.749
18 | 1.598 | 0.06639 | -0.12 | 24.073
18.5 | 1.377 | 0.14964 | -0.078 | 9.2
19 | 1.333 | 0.16104 | -0.073 | 8.276
19.5 | 1.286 | 0.17373 | -0.065 | 7.405

## 36. Re 750k Mach 0.10 (2)
BIGFOIL.COM POLAR EXPORT
GA 40-617
GA 40-617 |  |  |  | Cl Max: | 1.3848 | at alpha= | 20 | deg
XFOIL ncrit=9 |  |  |  | L/D Max: | 141.981 | at alpha= | 8 | deg
Re: | 750000 |  |  | Cd Min: | 0.13662 | at alpha= | -14 | deg
Mach: | 0.1 |  |  | Cl=0 at alpha= | -4.2439 | deg
|  |  |  | @ Cl=0.1, Cd= | 0.011049
|  |  |  | @ Cl=0.4, Cd= | 0.0077628
|  |  |  | @ Cl=0.6, Cd= | 0.0081653
alpha (deg) | Cl | Cd | Cm | Cl/Cd
-14 | -0.2104 | 0.13662 | -0.0673 | -1.54
-13.5 | -0.1972 | 0.13007 | -0.0706 | -1.5161
-13 | -0.1901 | 0.12217 | -0.0746 | -1.556
-12.5 | -0.1949 | 0.11098 | -0.0808 | -1.7562
-12 | -0.1832 | 0.10493 | -0.083 | -1.7459
-11.5 | -0.1743 | 0.09835 | -0.086 | -1.7722
-11 | -0.1655 | 0.09192 | -0.0891 | -1.8005
-10.5 | -0.1639 | 0.08427 | -0.0929 | -1.9449
-10 | -0.3921 | 0.04011 | -0.1109 | -9.7756
-9.5 | -0.4339 | 0.03363 | -0.1032 | -12.9022
-9 | -0.4404 | 0.02725 | -0.0978 | -16.1615
-8.5 | -0.419 | 0.02259 | -0.0948 | -18.548
-8 | -0.3761 | 0.02097 | -0.0937 | -17.9351
-7.5 | -0.3309 | 0.0191 | -0.0927 | -17.3246
-7 | -0.2826 | 0.01763 | -0.0918 | -16.0295
-6.5 | -0.2341 | 0.01586 | -0.0912 | -14.7604
-6 | -0.1822 | 0.01488 | -0.0909 | -12.2446
-5.5 | -0.1317 | 0.01369 | -0.0904 | -9.6202
-5 | -0.0789 | 0.01308 | -0.0903 | -6.0321
-4.5 | -0.0275 | 0.01235 | -0.0899 | -2.2267
-4 | 0.0262 | 0.01183 | -0.0899 | 2.2147
-3.5 | 0.0792 | 0.01122 | -0.0898 | 7.0588
-3 | 0.1338 | 0.01077 | -0.0899 | 12.4234
-2.5 | 0.189 | 0.01041 | -0.0901 | 18.1556
-2 | 0.2431 | 0.00995 | -0.0903 | 24.4322
-1.5 | 0.2865 | 0.00811 | -0.0896 | 35.3268
-1 | 0.3411 | 0.00783 | -0.0896 | 43.5632
-0.5 | 0.3969 | 0.00776 | -0.0898 | 51.1469
0 | 0.4522 | 0.00781 | -0.0897 | 57.9001
0.5 | 0.5098 | 0.00792 | -0.0903 | 64.3687
1 | 0.5678 | 0.00812 | -0.0911 | 69.9261
1.5 | 0.6247 | 0.0082 | -0.0916 | 76.1829
2 | 0.6814 | 0.0083 | -0.0921 | 82.0964
2.5 | 0.738 | 0.00841 | -0.0926 | 87.7527
3 | 0.7947 | 0.00853 | -0.0932 | 93.1653
3.5 | 0.8514 | 0.00872 | -0.0938 | 97.6376
4 | 0.9061 | 0.00894 | -0.094 | 101.3535
4.5 | 0.959 | 0.00904 | -0.0938 | 106.0841
5 | 1.0116 | 0.00911 | -0.0935 | 111.0428
5.5 | 1.0642 | 0.00916 | -0.0931 | 116.179
6 | 1.1126 | 0.00919 | -0.092 | 121.0664
6.5 | 1.1699 | 0.00913 | -0.0928 | 128.138
7 | 1.2372 | 0.00898 | -0.096 | 137.7728
7.5 | 1.2892 | 0.00915 | -0.0962 | 140.8962
8 | 1.3332 | 0.00939 | -0.0948 | 141.9808
8.5 | 1.3649 | 0.00986 | -0.0911 | 138.428
9 | 1.3619 | 0.0112 | -0.0817 | 121.5982
9.5 | 1.3319 | 0.01451 | -0.0704 | 91.7919
10 | 1.3011 | 0.01902 | -0.0611 | 68.4069
10.5 | 1.2745 | 0.024 | -0.0538 | 53.1042
11 | 1.2574 | 0.02885 | -0.0482 | 43.5841
11.5 | 1.2451 | 0.03378 | -0.0438 | 36.8591
12 | 1.2394 | 0.03848 | -0.0403 | 32.2089
12.5 | 1.2409 | 0.04287 | -0.0377 | 28.9456
13 | 1.2508 | 0.04674 | -0.0359 | 26.7608
13.5 | 1.2635 | 0.05051 | -0.0344 | 25.0148
14 | 1.2802 | 0.05403 | -0.0333 | 23.6942
14.5 | 1.2925 | 0.05809 | -0.0323 | 22.25
15 | 1.3089 | 0.06184 | -0.0317 | 21.1659
15.5 | 1.3179 | 0.06649 | -0.031 | 19.821
16 | 1.3318 | 0.07074 | -0.0307 | 18.8267
16.5 | 1.3446 | 0.0752 | -0.0307 | 17.8803
17 | 1.3494 | 0.08075 | -0.0307 | 16.7108
17.5 | 1.357 | 0.08611 | -0.0311 | 15.7589
18 | 1.3682 | 0.09113 | -0.0318 | 15.0137
18.5 | 1.3736 | 0.09703 | -0.0329 | 14.1564
19 | 1.3726 | 0.10384 | -0.0342 | 13.2184
19.5 | 1.3797 | 0.10971 | -0.0357 | 12.5759
20 | 1.3848 | 0.11595 | -0.0376 | 11.9431

## 37. Re 750k Mach 0.25 (1)
BIGFOIL.COM POLAR EXPORT
GA 40-617
GA 40-617 |  |  |  | Cl Max: | 1.707 | at alpha= | 13 | deg
JavaFoil+Calcfoil stall+Eppler ext transition |  |  |  | L/D Max: | 131.482 | at alpha= | 6.5 | deg
Re: | 750000 |  |  | Cd Min: | 0.00715 | at alpha= | -1 | deg
Mach: | 0.25 |  |  | Cl=0 at alpha= | -4.129 | deg
|  |  |  | @ Cl=0.1, Cd= | 0.0096272
|  |  |  | @ Cl=0.4, Cd= | 0.00715
|  |  |  | @ Cl=0.6, Cd= | 0.0074019
alpha (deg) | Cl | Cd | Cm | Cl/Cd
-16 | -0.168 | 0.13751 | -0.025 | -1.225
-15.5 | -0.224 | 0.12996 | -0.025 | -1.722
-15 | -0.268 | 0.12356 | -0.025 | -2.17
-14.5 | -0.307 | 0.11886 | -0.026 | -2.579
-14 | -0.34 | 0.11061 | -0.026 | -3.075
-13.5 | -0.369 | 0.10386 | -0.026 | -3.556
-13 | -0.394 | 0.10161 | -0.026 | -3.876
-12.5 | -0.414 | 0.0929 | -0.027 | -4.452
-12 | -0.428 | 0.08817 | -0.027 | -4.853
-11.5 | -0.437 | 0.0829 | -0.028 | -5.268
-11 | -0.44 | 0.07705 | -0.029 | -5.709
-10.5 | -0.437 | 0.07212 | -0.029 | -6.059
-10 | -0.428 | 0.06822 | -0.03 | -6.276
-9.5 | -0.414 | 0.06344 | -0.03 | -6.518
-9 | -0.394 | 0.05846 | -0.033 | -6.739
-8.5 | -0.369 | 0.05519 | -0.033 | -6.68
-8 | -0.339 | 0.0524 | -0.033 | -6.46
-7.5 | -0.304 | 0.04888 | -0.035 | -6.229
-7 | -0.267 | 0.04582 | -0.037 | -5.819
-6.5 | -0.226 | 0.04224 | -0.041 | -5.355
-6 | -0.223 | 0.01062 | -0.079 | -20.971
-5.5 | -0.166 | 0.00997 | -0.08 | -16.655
-5 | -0.107 | 0.01014 | -0.081 | -10.537
-4.5 | -0.046 | 0.00977 | -0.082 | -4.712
-4 | 0.016 | 0.00951 | -0.084 | 1.692
-3.5 | 0.079 | 0.00966 | -0.085 | 8.188
-3 | 0.143 | 0.00956 | -0.086 | 14.93
-2.5 | 0.207 | 0.00963 | -0.087 | 21.467
-2 | 0.271 | 0.00926 | -0.089 | 29.232
-1.5 | 0.336 | 0.00919 | -0.09 | 36.525
-1 | 0.4 | 0.00715 | -0.091 | 55.943
-0.5 | 0.464 | 0.00724 | -0.092 | 64.066
0 | 0.532 | 0.00722 | -0.094 | 73.661
0.5 | 0.597 | 0.0074 | -0.095 | 80.595
1 | 0.661 | 0.00744 | -0.096 | 88.868
1.5 | 0.718 | 0.00752 | -0.096 | 95.445
2 | 0.78 | 0.00774 | -0.097 | 100.827
2.5 | 0.841 | 0.00794 | -0.098 | 105.916
3 | 0.902 | 0.00815 | -0.099 | 110.712
3.5 | 0.963 | 0.00829 | -0.1 | 116.105
4 | 1.024 | 0.00851 | -0.101 | 120.375
4.5 | 1.085 | 0.00873 | -0.102 | 124.236
5 | 1.146 | 0.00902 | -0.103 | 126.944
5.5 | 1.197 | 0.00922 | -0.104 | 129.824
6 | 1.254 | 0.00961 | -0.105 | 130.392
6.5 | 1.309 | 0.00996 | -0.106 | 131.482
7 | 1.363 | 0.01041 | -0.107 | 130.968
7.5 | 1.415 | 0.01091 | -0.108 | 129.661
8 | 1.464 | 0.01148 | -0.109 | 127.54
8.5 | 1.491 | 0.02426 | -0.108 | 61.434
9 | 1.533 | 0.0259 | -0.109 | 59.165
9.5 | 1.572 | 0.02726 | -0.11 | 57.655
10 | 1.607 | 0.02871 | -0.111 | 55.951
10.5 | 1.637 | 0.03086 | -0.112 | 53.03
11 | 1.662 | 0.03264 | -0.113 | 50.931
11.5 | 1.683 | 0.0347 | -0.114 | 48.501
12 | 1.697 | 0.03646 | -0.114 | 46.556
12.5 | 1.706 | 0.03873 | -0.115 | 44.038
13 | 1.707 | 0.04104 | -0.116 | 41.597
13.5 | 1.702 | 0.04351 | -0.117 | 39.121
14 | 1.69 | 0.04603 | -0.118 | 36.727
14.5 | 1.671 | 0.04898 | -0.119 | 34.113
15 | 1.644 | 0.05173 | -0.119 | 31.786
15.5 | 1.609 | 0.05567 | -0.12 | 28.897
16 | 1.536 | 0.0626 | -0.119 | 24.546
16.5 | 1.294 | 0.13454 | -0.069 | 9.618
17 | 1.227 | 0.14454 | -0.063 | 8.491
17.5 | 1.157 | 0.15602 | -0.059 | 7.414
18 | 1.081 | 0.16377 | -0.056 | 6.601

## 38. Re 750k Mach 0.25 (2)
BIGFOIL.COM POLAR EXPORT
GA 40-617
GA 40-617 |  |  |  | Cl Max: | 1.3741 | at alpha= | 8.5 | deg
XFOIL ncrit=9 |  |  |  | L/D Max: | 137.698 | at alpha= | 7.5 | deg
Re: | 750000 |  |  | Cd Min: | 0.21728 | at alpha= | -20 | deg
Mach: | 0.25 |  |  | Cl=0 at alpha= | -4.2811 | deg
|  |  |  | @ Cl=0.1, Cd= | 0.011396
|  |  |  | @ Cl=0.4, Cd= | 0.0079623
|  |  |  | @ Cl=0.6, Cd= | 0.0083473
alpha (deg) | Cl | Cd | Cm | Cl/Cd
-20 | -0.3917 | 0.21728 | -0.0263 | -1.8027
-19.5 | -0.3776 | 0.21076 | -0.0294 | -1.7916
-19 | -0.3634 | 0.20441 | -0.0331 | -1.7778
-18 | -0.329 | 0.19162 | -0.04 | -1.7169
-17.5 | -0.3099 | 0.18591 | -0.0433 | -1.6669
-17 | -0.292 | 0.17997 | -0.0468 | -1.6225
-16.5 | -0.2743 | 0.17364 | -0.0504 | -1.5797
-16 | -0.2584 | 0.16684 | -0.0541 | -1.5488
-15.5 | -0.2529 | 0.15818 | -0.0597 | -1.5988
-15 | -0.2334 | 0.15151 | -0.0623 | -1.5405
-14.5 | -0.2144 | 0.14567 | -0.0652 | -1.4718
-14 | -0.1979 | 0.13955 | -0.0684 | -1.4181
-13.5 | -0.1837 | 0.13288 | -0.0719 | -1.3825
-13 | -0.181 | 0.12372 | -0.0772 | -1.463
-12.5 | -0.1767 | 0.11468 | -0.082 | -1.5408
-12 | -0.159 | 0.10945 | -0.0837 | -1.4527
-11.5 | -0.147 | 0.10296 | -0.0868 | -1.4277
-11 | -0.1368 | 0.09651 | -0.0898 | -1.4175
-10.5 | -0.1324 | 0.08905 | -0.0935 | -1.4868
-10 | -0.1583 | 0.07323 | -0.1032 | -2.1617
-9 | -0.2673 | 0.04475 | -0.1169 | -5.9732
-8.5 | -0.2859 | 0.04131 | -0.1121 | -6.9208
-8 | -0.2798 | 0.03792 | -0.1091 | -7.3787
-7.5 | -0.3115 | 0.02501 | -0.1013 | -12.455
-6.5 | -0.2356 | 0.01747 | -0.0965 | -13.486
-6 | -0.1838 | 0.01606 | -0.0958 | -11.4446
-5.5 | -0.1305 | 0.0148 | -0.0951 | -8.8176
-5 | -0.0785 | 0.01367 | -0.0944 | -5.7425
-4.5 | -0.0229 | 0.01311 | -0.0941 | -1.7468
-4 | 0.0294 | 0.01217 | -0.0935 | 2.4158
-3.5 | 0.0838 | 0.01152 | -0.0932 | 7.2743
-3 | 0.14 | 0.01109 | -0.0932 | 12.624
-2 | 0.2532 | 0.01035 | -0.0935 | 24.4638
-1.5 | 0.2976 | 0.00845 | -0.0926 | 35.2189
-1 | 0.3524 | 0.00802 | -0.0924 | 43.9401
-0.5 | 0.4101 | 0.00795 | -0.0926 | 51.5849
0 | 0.4671 | 0.00804 | -0.0925 | 58.097
0.5 | 0.5266 | 0.00825 | -0.0931 | 63.8303
1 | 0.5854 | 0.00832 | -0.0936 | 70.3606
1.5 | 0.6443 | 0.00843 | -0.0942 | 76.4294
2 | 0.7031 | 0.00855 | -0.0948 | 82.2339
2.5 | 0.7622 | 0.00868 | -0.0954 | 87.8111
3 | 0.8212 | 0.0089 | -0.096 | 92.2697
3.5 | 0.8782 | 0.00913 | -0.0962 | 96.1884
4 | 0.9336 | 0.00927 | -0.0961 | 100.712
4.5 | 0.9891 | 0.0094 | -0.096 | 105.2234
5 | 1.0448 | 0.00949 | -0.0958 | 110.0948
5.5 | 1.0975 | 0.00964 | -0.095 | 113.8485
6 | 1.1466 | 0.0096 | -0.0934 | 119.4375
6.5 | 1.2078 | 0.00962 | -0.0943 | 125.5509
7 | 1.2764 | 0.0094 | -0.0973 | 135.7872
7.5 | 1.3219 | 0.0096 | -0.0955 | 137.6979
8 | 1.3591 | 0.00993 | -0.0922 | 136.8681
8.5 | 1.3741 | 0.01074 | -0.0852 | 127.9423
9 | 1.3598 | 0.01309 | -0.0752 | 103.8808
9.5 | 1.3224 | 0.0176 | -0.0644 | 75.1364
10 | 1.2869 | 0.02298 | -0.0557 | 56.0009
10.5 | 1.2582 | 0.02858 | -0.0489 | 44.0238
11 | 1.2393 | 0.03402 | -0.0438 | 36.4286
11.5 | 1.2273 | 0.03931 | -0.0398 | 31.2211
12 | 1.2227 | 0.04431 | -0.0367 | 27.5942
12.5 | 1.2268 | 0.04886 | -0.0344 | 25.1085
13 | 1.2396 | 0.05285 | -0.0328 | 23.4551
13.5 | 1.2531 | 0.05694 | -0.0315 | 22.0074

## 39. Re 750k Mach 0.50 (1)
BIGFOIL.COM POLAR EXPORT
GA 40-617
GA 40-617 |  |  |  | Cl Max: | 1.594 | at alpha= | 9 | deg
JavaFoil+Calcfoil stall+Eppler ext transition |  |  |  | L/D Max: | 114.401 | at alpha= | 5 | deg
Re: | 750000 |  |  | Cd Min: | 0.00785 | at alpha= | -0.5 | deg
Mach: | 0.5 |  |  | Cl=0 at alpha= | -4.1323 | deg
|  |  |  | @ Cl=0.1, Cd= | 0.010161
|  |  |  | @ Cl=0.4, Cd= | 0.0098629
|  |  |  | @ Cl=0.6, Cd= | 0.0082496
alpha (deg) | Cl | Cd | Cm | Cl/Cd
-20 | -0.895 | 0.21391 | -0.031 | -4.182
-19.5 | -0.867 | 0.20583 | -0.031 | -4.214
-19 | -0.842 | 0.19743 | -0.032 | -4.263
-18.5 | -0.811 | 0.18822 | -0.031 | -4.31
-18 | -0.783 | 0.18508 | -0.031 | -4.23
-17.5 | -0.755 | 0.17911 | -0.031 | -4.214
-17 | -0.727 | 0.17306 | -0.031 | -4.199
-16.5 | -0.699 | 0.16643 | -0.032 | -4.201
-16 | -0.671 | 0.16196 | -0.032 | -4.145
-15.5 | -0.644 | 0.1564 | -0.032 | -4.115
-15 | -0.616 | 0.14645 | -0.033 | -4.205
-14.5 | -0.588 | 0.14633 | -0.033 | -4.018
-14 | -0.56 | 0.14253 | -0.034 | -3.93
-13.5 | -0.532 | 0.13251 | -0.034 | -4.015
-13 | -0.503 | 0.12617 | -0.032 | -3.984
-12.5 | -0.475 | 0.12219 | -0.032 | -3.884
-12 | -0.447 | 0.11867 | -0.032 | -3.763
-11.5 | -0.419 | 0.11543 | -0.033 | -3.626
-11 | -0.39 | 0.11224 | -0.033 | -3.478
-10.5 | -0.362 | 0.10918 | -0.034 | -3.318
-10 | -0.334 | 0.1005 | -0.035 | -3.325
-9.5 | -0.306 | 0.09329 | -0.036 | -3.279
-9 | -0.277 | 0.07346 | -0.034 | -3.775
-8.5 | -0.249 | 0.06306 | -0.035 | -3.949
-8 | -0.221 | 0.05667 | -0.036 | -3.894
-7.5 | -0.192 | 0.0701 | -0.035 | -2.741
-7 | -0.164 | 0.05635 | -0.035 | -2.905
-6.5 | -0.135 | 0.04878 | -0.036 | -2.774
-6 | -0.171 | 0.04576 | -0.039 | -3.729
-5.5 | -0.138 | 0.04209 | -0.039 | -3.285
-5 | -0.093 | 0.03862 | -0.043 | -2.398
-4.5 | -0.05 | 0.01055 | -0.092 | -4.735
-4 | 0.018 | 0.01047 | -0.093 | 1.692
-3.5 | 0.088 | 0.01012 | -0.095 | 8.665
-3 | 0.159 | 0.01036 | -0.095 | 15.335
-2.5 | 0.23 | 0.01014 | -0.096 | 22.724
-2 | 0.302 | 0.00995 | -0.098 | 30.362
-1.5 | 0.375 | 0.00979 | -0.099 | 38.322
-1 | 0.447 | 0.01 | -0.1 | 44.662
-0.5 | 0.518 | 0.00785 | -0.101 | 66.019
0 | 0.583 | 0.00822 | -0.102 | 70.928
0.5 | 0.652 | 0.00834 | -0.103 | 78.172
1 | 0.722 | 0.00856 | -0.105 | 84.286
1.5 | 0.791 | 0.00873 | -0.106 | 90.584
2 | 0.859 | 0.00892 | -0.107 | 96.295
2.5 | 0.928 | 0.00923 | -0.108 | 100.519
3 | 0.996 | 0.0095 | -0.109 | 104.835
3.5 | 1.063 | 0.00984 | -0.11 | 108.098
4 | 1.131 | 0.0102 | -0.111 | 110.855
4.5 | 1.198 | 0.01056 | -0.113 | 113.449
5 | 1.265 | 0.01106 | -0.114 | 114.401
5.5 | 1.316 | 0.01164 | -0.115 | 113.055
6 | 1.376 | 0.01223 | -0.116 | 112.479
6.5 | 1.433 | 0.01277 | -0.117 | 112.142
7 | 1.486 | 0.01355 | -0.118 | 109.642
7.5 | 1.519 | 0.02876 | -0.118 | 52.812
8 | 1.558 | 0.03113 | -0.119 | 50.06
8.5 | 1.585 | 0.03319 | -0.12 | 47.755
9 | 1.594 | 0.03563 | -0.121 | 44.743
9.5 | 1.575 | 0.03911 | -0.122 | 40.27
10 | 1.498 | 0.0426 | -0.122 | 35.153
10.5 | 0.969 | 0.04609 | -0.123 | 21.036
11 | 0.859 | 0.08958 | -0.056 | 9.589
11.5 | 0.886 | 0.10985 | -0.055 | 8.068
12 | 0.914 | 0.11568 | -0.055 | 7.901
12.5 | 0.943 | 0.12487 | -0.06 | 7.549
13 | 0.97 | 0.13021 | -0.062 | 7.453
13.5 | 0.998 | 0.13494 | -0.063 | 7.398
14 | 1.029 | 0.14778 | -0.071 | 6.964

## 40. Re 750k Mach 0.50 (2)
BIGFOIL.COM POLAR EXPORT
GA 40-617
GA 40-617 |  |  |  | Cl Max: | 1.3736 | at alpha= | 8 | deg
XFOIL ncrit=9 |  |  |  | L/D Max: | 106.134 | at alpha= | 6.5 | deg
Re: | 750000 |  |  | Cd Min: | 0.23575 | at alpha= | -20 | deg
Mach: | 0.5 |  |  | Cl=0 at alpha= | -4.4224 | deg
|  |  |  | @ Cl=0.1, Cd= | 0.013576
|  |  |  | @ Cl=0.4, Cd= | 0.0093707
|  |  |  | @ Cl=0.6, Cd= | 0.0094054
alpha (deg) | Cl | Cd | Cm | Cl/Cd
-20 | -0.4137 | 0.23575 | -0.0239 | -1.7548
-19.5 | -0.394 | 0.22789 | -0.0291 | -1.7289
-18.5 | -0.3489 | 0.21343 | -0.0378 | -1.6347
-18 | -0.3255 | 0.20682 | -0.0419 | -1.5738
-17.5 | -0.3028 | 0.19999 | -0.0462 | -1.5141
-17 | -0.2804 | 0.19304 | -0.0506 | -1.4525
-16.5 | -0.2585 | 0.18574 | -0.055 | -1.3917
-16 | -0.2418 | 0.1778 | -0.0602 | -1.36
-15.5 | -0.222 | 0.17022 | -0.0647 | -1.3042
-15 | -0.1966 | 0.16369 | -0.0677 | -1.2011
-14.5 | -0.175 | 0.15701 | -0.0715 | -1.1146
-14 | -0.1544 | 0.15005 | -0.0755 | -1.029
-13.5 | -0.1419 | 0.14186 | -0.0808 | -1.0003
-13 | -0.1297 | 0.1341 | -0.0856 | -0.96719
-12.5 | -0.1018 | 0.12802 | -0.0876 | -0.79519
-12 | -0.0831 | 0.12153 | -0.091 | -0.68378
-11.5 | -0.0671 | 0.11467 | -0.0946 | -0.58516
-11 | -0.0578 | 0.10665 | -0.0995 | -0.54196
-10.5 | -0.0532 | 0.09762 | -0.1049 | -0.54497
-10 | -0.0382 | 0.09128 | -0.1073 | -0.41849
-9.5 | -0.0232 | 0.08546 | -0.1098 | -0.27147
-9 | -0.0152 | 0.07849 | -0.1135 | -0.19366
-8.5 | -0.0238 | 0.06738 | -0.1211 | -0.35322
-8 | -0.0312 | 0.0586 | -0.1256 | -0.53242
-7 | -0.1027 | 0.0378 | -0.1343 | -2.7169
-6.5 | -0.1196 | 0.03408 | -0.1288 | -3.5094
-6 | -0.116 | 0.02914 | -0.1242 | -3.9808
-5.5 | -0.0986 | 0.02375 | -0.1195 | -4.1516
-5 | -0.0622 | 0.01911 | -0.1156 | -3.2548
-4.5 | -0.0093 | 0.016 | -0.1129 | -0.58125
-4 | 0.0506 | 0.01466 | -0.1113 | 3.4516
-3.5 | 0.1085 | 0.01339 | -0.1096 | 8.1031
-3 | 0.1675 | 0.01254 | -0.1082 | 13.3573
-2.5 | 0.2293 | 0.012 | -0.1073 | 19.1083
-2 | 0.2919 | 0.01153 | -0.1068 | 25.3166
-1.5 | 0.3555 | 0.01125 | -0.1066 | 31.6
-1 | 0.4012 | 0.00932 | -0.1047 | 43.0472
-0.5 | 0.4633 | 0.00915 | -0.1042 | 50.6339
0 | 0.5265 | 0.00923 | -0.1037 | 57.0423
0.5 | 0.5925 | 0.00938 | -0.1038 | 63.1663
1 | 0.6603 | 0.00961 | -0.1045 | 68.7097
1.5 | 0.7249 | 0.00993 | -0.1046 | 73.001
2 | 0.7869 | 0.01019 | -0.1043 | 77.2228
2.5 | 0.8497 | 0.01048 | -0.104 | 81.0782
3 | 0.9142 | 0.01072 | -0.1039 | 85.2799
3.5 | 0.9807 | 0.01101 | -0.1041 | 89.0736
4 | 1.0374 | 0.01145 | -0.1025 | 90.6026
4.5 | 1.0871 | 0.01183 | -0.0995 | 91.8935
5 | 1.144 | 0.01202 | -0.0974 | 95.1747
5.5 | 1.206 | 0.01219 | -0.096 | 98.9336
6 | 1.244 | 0.01251 | -0.0909 | 99.4404
6.5 | 1.3341 | 0.01257 | -0.0947 | 106.1337
7 | 1.351 | 0.01304 | -0.0864 | 103.6043
7.5 | 1.3543 | 0.01466 | -0.0778 | 92.3806
8 | 1.3736 | 0.01675 | -0.0721 | 82.006
8.5 | 1.3687 | 0.02031 | -0.0647 | 67.3904
9 | 1.3317 | 0.0259 | -0.0555 | 51.417
9.5 | 1.2857 | 0.03275 | -0.0471 | 39.258
10 | 1.249 | 0.03974 | -0.0408 | 31.4293
10.5 | 1.2229 | 0.04656 | -0.0361 | 26.265
11 | 1.202 | 0.05347 | -0.0325 | 22.4799
11.5 | 1.1879 | 0.06031 | -0.0299 | 19.6966
12 | 1.1883 | 0.06636 | -0.0281 | 17.9069
12.5 | 1.197 | 0.07208 | -0.0269 | 16.6065
13 | 1.208 | 0.07784 | -0.026 | 15.519

## 41. Re 1M Mach 0.00 (1)
BIGFOIL.COM POLAR EXPORT
GA 40-617
GA 40-617 |  |  |  | Cl Max: | 1.78 | at alpha= | 15 | deg
JavaFoil+Calcfoil stall+Eppler ext transition |  |  |  | L/D Max: | 150.949 | at alpha= | 6.5 | deg
Re: | 1000000 |  |  | Cd Min: | 0.00626 | at alpha= | -1 | deg
Mach: | 0 |  |  | Cl=0 at alpha= | -4.1311 | deg
|  |  |  | @ Cl=0.1, Cd= | 0.0088188
|  |  |  | @ Cl=0.4, Cd= | 0.0063208
|  |  |  | @ Cl=0.6, Cd= | 0.0066184
alpha (deg) | Cl | Cd | Cm | Cl/Cd
-19 | -0.48 | 0.1655 | -0.022 | -2.901
-18.5 | -0.492 | 0.15595 | -0.023 | -3.155
-18 | -0.504 | 0.15073 | -0.023 | -3.341
-17.5 | -0.515 | 0.14476 | -0.023 | -3.554
-17 | -0.525 | 0.1361 | -0.024 | -3.855
-16.5 | -0.534 | 0.12977 | -0.024 | -4.113
-16 | -0.542 | 0.12494 | -0.025 | -4.337
-15.5 | -0.548 | 0.11788 | -0.025 | -4.653
-15 | -0.553 | 0.11112 | -0.026 | -4.98
-14.5 | -0.557 | 0.10695 | -0.026 | -5.205
-14 | -0.558 | 0.09951 | -0.027 | -5.605
-13.5 | -0.556 | 0.09508 | -0.027 | -5.852
-13 | -0.553 | 0.08963 | -0.028 | -6.165
-12.5 | -0.546 | 0.08499 | -0.029 | -6.424
-12 | -0.536 | 0.07965 | -0.029 | -6.733
-11.5 | -0.523 | 0.07567 | -0.03 | -6.916
-11 | -0.507 | 0.07157 | -0.03 | -7.086
-10.5 | -0.488 | 0.06768 | -0.03 | -7.207
-10 | -0.465 | 0.06347 | -0.031 | -7.329
-9.5 | -0.439 | 0.06021 | -0.032 | -7.292
-9 | -0.41 | 0.0559 | -0.033 | -7.337
-8.5 | -0.38 | 0.05088 | -0.038 | -7.465
-8 | -0.344 | 0.04818 | -0.039 | -7.151
-7.5 | -0.371 | 0.01114 | -0.072 | -33.299
-7 | -0.325 | 0.01056 | -0.074 | -30.766
-6.5 | -0.273 | 0.0099 | -0.075 | -27.599
-6 | -0.219 | 0.00949 | -0.076 | -23.051
-5.5 | -0.162 | 0.00962 | -0.077 | -16.872
-5 | -0.104 | 0.00925 | -0.079 | -11.258
-4.5 | -0.045 | 0.00906 | -0.08 | -4.94
-4 | 0.016 | 0.00912 | -0.081 | 1.714
-3.5 | 0.077 | 0.0088 | -0.082 | 8.722
-3 | 0.138 | 0.00885 | -0.083 | 15.638
-2.5 | 0.2 | 0.00899 | -0.085 | 22.275
-2 | 0.262 | 0.00879 | -0.086 | 29.848
-1.5 | 0.325 | 0.00853 | -0.087 | 38.126
-1 | 0.387 | 0.00626 | -0.088 | 61.845
-0.5 | 0.449 | 0.00655 | -0.089 | 68.606
0 | 0.515 | 0.00656 | -0.091 | 78.608
0.5 | 0.578 | 0.00659 | -0.092 | 87.673
1 | 0.64 | 0.00667 | -0.093 | 95.918
1.5 | 0.702 | 0.00675 | -0.094 | 104.135
2 | 0.765 | 0.00689 | -0.095 | 110.998
2.5 | 0.827 | 0.00669 | -0.097 | 123.669
3 | 0.889 | 0.00681 | -0.098 | 130.556
3.5 | 0.952 | 0.00685 | -0.099 | 138.82
4 | 1.014 | 0.00696 | -0.1 | 145.704
4.5 | 1.076 | 0.00715 | -0.101 | 150.386
5 | 1.125 | 0.00767 | -0.101 | 146.584
5.5 | 1.174 | 0.00788 | -0.102 | 148.965
6 | 1.228 | 0.00824 | -0.103 | 149.028
6.5 | 1.281 | 0.00849 | -0.104 | 150.949
7 | 1.334 | 0.00884 | -0.105 | 150.935
7.5 | 1.387 | 0.00923 | -0.106 | 150.165
8 | 1.436 | 0.00979 | -0.107 | 146.753
8.5 | 1.458 | 0.02122 | -0.106 | 68.726
9 | 1.502 | 0.02267 | -0.107 | 66.266
9.5 | 1.544 | 0.02383 | -0.107 | 64.815
10 | 1.583 | 0.02501 | -0.108 | 63.304
10.5 | 1.619 | 0.02634 | -0.109 | 61.475
11 | 1.651 | 0.02816 | -0.11 | 58.64
11.5 | 1.681 | 0.02977 | -0.111 | 56.458
12 | 1.707 | 0.03126 | -0.112 | 54.6
12.5 | 1.729 | 0.03294 | -0.112 | 52.494
13 | 1.747 | 0.03477 | -0.113 | 50.25
13.5 | 1.761 | 0.03656 | -0.114 | 48.171
14 | 1.771 | 0.03848 | -0.115 | 46.035
14.5 | 1.777 | 0.04045 | -0.116 | 43.947
15 | 1.78 | 0.04262 | -0.116 | 41.768
15.5 | 1.778 | 0.04514 | -0.117 | 39.384
16 | 1.762 | 0.04756 | -0.118 | 37.041
16.5 | 1.741 | 0.0502 | -0.118 | 34.671
17 | 1.715 | 0.05311 | -0.119 | 32.285
17.5 | 1.685 | 0.05585 | -0.12 | 30.164
18 | 1.651 | 0.05946 | -0.12 | 27.762
18.5 | 1.61 | 0.0646 | -0.12 | 24.929
19 | 1.568 | 0.06976 | -0.12 | 22.472
19.5 | 1.518 | 0.0771 | -0.12 | 19.689
20 | 1.369 | 0.13469 | -0.101 | 10.162

## 42. Re 1M Mach 0.00 (2)
BIGFOIL.COM POLAR EXPORT
GA 40-617
GA 40-617 |  |  |  | Cl Max: | 1.4298 | at alpha= | 20 | deg
XFOIL ncrit=9 |  |  |  | L/D Max: | 158.005 | at alpha= | 7.5 | deg
Re: | 1000000 |  |  | Cd Min: | 0.15929 | at alpha= | -16 | deg
Mach: | 0 |  |  | Cl=0 at alpha= | -4.2043 | deg
|  |  |  | @ Cl=0.1, Cd= | 0.010043
|  |  |  | @ Cl=0.4, Cd= | 0.0069277
|  |  |  | @ Cl=0.6, Cd= | 0.0070243
alpha (deg) | Cl | Cd | Cm | Cl/Cd
-16 | -0.2776 | 0.15929 | -0.0552 | -1.7427
-15.5 | -0.2576 | 0.15388 | -0.0577 | -1.674
-15 | -0.24 | 0.1484 | -0.0607 | -1.6173
-14.5 | -0.225 | 0.14213 | -0.0641 | -1.5831
-14 | -0.2119 | 0.13546 | -0.0675 | -1.5643
-13.5 | -0.2134 | 0.12459 | -0.0731 | -1.7128
-12.5 | -0.1964 | 0.10987 | -0.0798 | -1.7876
-12 | -0.4283 | 0.04963 | -0.1099 | -8.6299
-11.5 | -0.5114 | 0.03745 | -0.1123 | -13.6555
-11 | -0.5747 | 0.03012 | -0.1041 | -19.0803
-10.5 | -0.5746 | 0.02648 | -0.0987 | -21.6994
-10 | -0.5651 | 0.02175 | -0.0945 | -25.9816
-9.5 | -0.5253 | 0.02043 | -0.0931 | -25.7122
-9 | -0.4826 | 0.01902 | -0.092 | -25.3733
-8.5 | -0.4374 | 0.01765 | -0.091 | -24.7819
-8 | -0.3905 | 0.01638 | -0.0902 | -23.84
-7.5 | -0.3435 | 0.01498 | -0.0894 | -22.9306
-7 | -0.2918 | 0.01437 | -0.0893 | -20.3062
-6.5 | -0.2403 | 0.01362 | -0.089 | -17.6432
-5.5 | -0.1376 | 0.01215 | -0.0885 | -11.3251
-5 | -0.0853 | 0.01147 | -0.0883 | -7.4368
-4.5 | -0.0314 | 0.01104 | -0.0884 | -2.8442
-4 | 0.0217 | 0.01053 | -0.0884 | 2.0608
-3.5 | 0.0767 | 0.01023 | -0.0887 | 7.4976
-3 | 0.1316 | 0.00979 | -0.089 | 13.4423
-2.5 | 0.1874 | 0.00948 | -0.0894 | 19.7679
-2 | 0.243 | 0.00913 | -0.0897 | 26.6156
-1.5 | 0.289 | 0.00754 | -0.0893 | 38.3289
-1 | 0.342 | 0.00709 | -0.0895 | 48.237
-0.5 | 0.3982 | 0.00693 | -0.0899 | 57.4603
0 | 0.4537 | 0.00686 | -0.09 | 66.137
0.5 | 0.5109 | 0.0069 | -0.0906 | 74.0435
1 | 0.5688 | 0.00697 | -0.0914 | 81.6069
1.5 | 0.6263 | 0.00707 | -0.0921 | 88.5856
2 | 0.6837 | 0.00726 | -0.0929 | 94.1736
2.5 | 0.7406 | 0.00731 | -0.0935 | 101.3133
3 | 0.7974 | 0.0074 | -0.0942 | 107.7568
3.5 | 0.8541 | 0.0075 | -0.0949 | 113.88
4 | 0.9099 | 0.00759 | -0.0953 | 119.8814
4.5 | 0.9658 | 0.00779 | -0.0959 | 123.9795
5 | 1.0195 | 0.00784 | -0.096 | 130.0383
5.5 | 1.0724 | 0.00786 | -0.0959 | 136.4377
6 | 1.1249 | 0.00801 | -0.0957 | 140.437
6.5 | 1.1699 | 0.00787 | -0.0939 | 148.6531
7 | 1.2157 | 0.00791 | -0.0925 | 153.6915
7.5 | 1.283 | 0.00812 | -0.096 | 158.0049
8 | 1.3319 | 0.00847 | -0.0958 | 157.2491
8.5 | 1.3466 | 0.00943 | -0.0892 | 142.7996
9 | 1.3248 | 0.01174 | -0.0774 | 112.845
9.5 | 1.2985 | 0.01534 | -0.0674 | 84.648
10 | 1.2783 | 0.01948 | -0.0597 | 65.6211
10.5 | 1.2626 | 0.02381 | -0.0535 | 53.0281
11 | 1.2519 | 0.0282 | -0.0484 | 44.3936
11.5 | 1.2474 | 0.03247 | -0.0445 | 38.417
12 | 1.2483 | 0.0366 | -0.0414 | 34.1066
12.5 | 1.2575 | 0.04026 | -0.0391 | 31.2345
13 | 1.2715 | 0.04362 | -0.0374 | 29.1495
13.5 | 1.2881 | 0.04692 | -0.0361 | 27.4531
14 | 1.3061 | 0.05018 | -0.035 | 26.0283
14.5 | 1.3224 | 0.05363 | -0.0339 | 24.6578
15 | 1.3388 | 0.05721 | -0.0331 | 23.4015
15.5 | 1.3553 | 0.06086 | -0.0325 | 22.2691
16 | 1.3646 | 0.06535 | -0.0319 | 20.8814
16.5 | 1.3813 | 0.06917 | -0.0317 | 19.9696
17 | 1.3945 | 0.07347 | -0.0316 | 18.9805
17.5 | 1.4033 | 0.0784 | -0.0317 | 17.8992
18 | 1.4103 | 0.08368 | -0.0321 | 16.8535
18.5 | 1.4213 | 0.08854 | -0.0327 | 16.0526
19 | 1.4292 | 0.09392 | -0.0336 | 15.2172
19.5 | 1.4267 | 0.10086 | -0.0349 | 14.1453
20 | 1.4298 | 0.10714 | -0.0365 | 13.3452

## 43. Re 1M Mach 0.10 (1)
BIGFOIL.COM POLAR EXPORT
GA 40-617
GA 40-617 |  |  |  | Cl Max: | 1.767 | at alpha= | 14.5 | deg
JavaFoil+Calcfoil stall+Eppler ext transition |  |  |  | L/D Max: | 149.963 | at alpha= | 6.5 | deg
Re: | 1000000 |  |  | Cd Min: | 0.00631 | at alpha= | -1 | deg
Mach: | 0.1 |  |  | Cl=0 at alpha= | -4.1311 | deg
|  |  |  | @ Cl=0.1, Cd= | 0.0089703
|  |  |  | @ Cl=0.4, Cd= | 0.0063579
|  |  |  | @ Cl=0.6, Cd= | 0.00668
alpha (deg) | Cl | Cd | Cm | Cl/Cd
-18.5 | -0.445 | 0.15909 | -0.023 | -2.799
-18 | -0.459 | 0.15385 | -0.023 | -2.985
-17.5 | -0.473 | 0.14648 | -0.024 | -3.229
-17 | -0.486 | 0.13843 | -0.024 | -3.509
-16.5 | -0.498 | 0.13162 | -0.024 | -3.781
-16 | -0.509 | 0.12626 | -0.025 | -4.028
-15.5 | -0.518 | 0.11914 | -0.025 | -4.349
-15 | -0.526 | 0.11357 | -0.026 | -4.632
-14.5 | -0.532 | 0.10662 | -0.026 | -4.991
-14 | -0.536 | 0.1012 | -0.027 | -5.299
-13.5 | -0.538 | 0.09487 | -0.027 | -5.668
-13 | -0.537 | 0.09079 | -0.028 | -5.911
-12.5 | -0.532 | 0.08501 | -0.028 | -6.263
-12 | -0.525 | 0.08017 | -0.029 | -6.553
-11.5 | -0.515 | 0.07724 | -0.03 | -6.662
-11 | -0.5 | 0.07261 | -0.03 | -6.892
-10.5 | -0.483 | 0.06849 | -0.031 | -7.047
-10 | -0.461 | 0.06383 | -0.031 | -7.228
-9.5 | -0.437 | 0.06068 | -0.032 | -7.196
-9 | -0.409 | 0.05637 | -0.033 | -7.249
-8.5 | -0.378 | 0.05161 | -0.037 | -7.333
-8 | -0.344 | 0.04886 | -0.038 | -7.035
-7.5 | -0.308 | 0.04478 | -0.042 | -6.878
-7 | -0.325 | 0.01061 | -0.074 | -30.652
-6.5 | -0.274 | 0.00996 | -0.075 | -27.511
-6 | -0.219 | 0.00957 | -0.077 | -22.919
-5.5 | -0.163 | 0.00967 | -0.078 | -16.841
-5 | -0.105 | 0.00921 | -0.079 | -11.358
-4.5 | -0.045 | 0.00911 | -0.08 | -4.937
-4 | 0.016 | 0.0092 | -0.081 | 1.707
-3.5 | 0.077 | 0.009 | -0.083 | 8.575
-3 | 0.139 | 0.00892 | -0.084 | 15.586
-2.5 | 0.201 | 0.00892 | -0.085 | 22.555
-2 | 0.264 | 0.00883 | -0.086 | 29.853
-1.5 | 0.327 | 0.00858 | -0.087 | 38.077
-1 | 0.389 | 0.00631 | -0.089 | 61.717
-0.5 | 0.451 | 0.00658 | -0.09 | 68.645
0 | 0.518 | 0.00658 | -0.091 | 78.691
0.5 | 0.581 | 0.00668 | -0.092 | 86.951
1 | 0.643 | 0.00668 | -0.093 | 96.3
1.5 | 0.706 | 0.00676 | -0.095 | 104.361
2 | 0.769 | 0.00687 | -0.096 | 111.822
2.5 | 0.831 | 0.00672 | -0.097 | 123.643
3 | 0.894 | 0.0068 | -0.098 | 131.513
3.5 | 0.956 | 0.00693 | -0.099 | 137.992
4 | 1.019 | 0.00702 | -0.101 | 145.121
4.5 | 1.07 | 0.00755 | -0.101 | 141.809
5 | 1.129 | 0.00775 | -0.102 | 145.599
5.5 | 1.178 | 0.00797 | -0.103 | 147.762
6 | 1.232 | 0.00834 | -0.103 | 147.788
6.5 | 1.286 | 0.00858 | -0.104 | 149.963
7 | 1.34 | 0.00894 | -0.105 | 149.92
7.5 | 1.392 | 0.00933 | -0.106 | 149.244
8 | 1.442 | 0.0099 | -0.107 | 145.588
8.5 | 1.464 | 0.02149 | -0.106 | 68.112
9 | 1.508 | 0.02293 | -0.107 | 65.738
9.5 | 1.549 | 0.02413 | -0.108 | 64.213
10 | 1.588 | 0.02536 | -0.109 | 62.599
10.5 | 1.622 | 0.02713 | -0.11 | 59.797
11 | 1.654 | 0.02859 | -0.111 | 57.866
11.5 | 1.683 | 0.03021 | -0.111 | 55.696
12 | 1.707 | 0.03179 | -0.112 | 53.699
12.5 | 1.728 | 0.03346 | -0.113 | 51.646
13 | 1.744 | 0.0353 | -0.114 | 49.414
13.5 | 1.756 | 0.03722 | -0.115 | 47.183
14 | 1.764 | 0.03926 | -0.115 | 44.926
14.5 | 1.767 | 0.04121 | -0.116 | 42.881
15 | 1.767 | 0.04343 | -0.117 | 40.675
15.5 | 1.761 | 0.04605 | -0.118 | 38.242
16 | 1.74 | 0.04847 | -0.118 | 35.909
16.5 | 1.714 | 0.05136 | -0.119 | 33.376
17 | 1.683 | 0.0544 | -0.12 | 30.944
17.5 | 1.648 | 0.05761 | -0.12 | 28.6
18 | 1.608 | 0.06135 | -0.121 | 26.204
18.5 | 1.559 | 0.0676 | -0.12 | 23.061
19 | 1.507 | 0.07483 | -0.12 | 20.137
19.5 | 1.329 | 0.14477 | -0.093 | 9.182

## 44. Re 1M Mach 0.10 (2)
BIGFOIL.COM POLAR EXPORT
GA 40-617
GA 40-617 |  |  |  | Cl Max: | 1.4225 | at alpha= | 20 | deg
XFOIL ncrit=9 |  |  |  | L/D Max: | 157.812 | at alpha= | 7.5 | deg
Re: | 1000000 |  |  | Cd Min: | 0.14896 | at alpha= | -15 | deg
Mach: | 0.1 |  |  | Cl=0 at alpha= | -4.2075 | deg
|  |  |  | @ Cl=0.1, Cd= | 0.01008
|  |  |  | @ Cl=0.4, Cd= | 0.0069517
|  |  |  | @ Cl=0.6, Cd= | 0.0070576
alpha (deg) | Cl | Cd | Cm | Cl/Cd
-15 | -0.238 | 0.14896 | -0.0609 | -1.5977
-14.5 | -0.2229 | 0.14269 | -0.0642 | -1.5621
-14 | -0.2094 | 0.13599 | -0.0677 | -1.5398
-13.5 | -0.2103 | 0.12532 | -0.0733 | -1.6781
-13 | -0.2027 | 0.1171 | -0.0772 | -1.731
-12.5 | -0.192 | 0.11073 | -0.0799 | -1.7339
-12 | -0.1803 | 0.10452 | -0.0829 | -1.725
-11.5 | -0.4017 | 0.04806 | -0.1118 | -8.3583
-11 | -0.499 | 0.03535 | -0.1118 | -14.116
-10.5 | -0.548 | 0.02912 | -0.1029 | -18.8187
-10 | -0.5547 | 0.0235 | -0.0972 | -23.6043
-9.5 | -0.5214 | 0.0215 | -0.0951 | -24.2512
-9 | -0.4807 | 0.01989 | -0.0937 | -24.1679
-8.5 | -0.4368 | 0.01835 | -0.0925 | -23.8038
-8 | -0.3913 | 0.01681 | -0.0914 | -23.2778
-7.5 | -0.3441 | 0.01528 | -0.0906 | -22.5196
-7 | -0.2927 | 0.01458 | -0.0903 | -20.0754
-6.5 | -0.2411 | 0.01378 | -0.0899 | -17.4964
-6 | -0.1912 | 0.01283 | -0.0893 | -14.9026
-5.5 | -0.1379 | 0.01224 | -0.0893 | -11.2663
-5 | -0.0846 | 0.01164 | -0.0891 | -7.268
-4.5 | -0.0313 | 0.0111 | -0.0891 | -2.8198
-4 | 0.0222 | 0.01061 | -0.089 | 2.0924
-3.5 | 0.0774 | 0.01026 | -0.0893 | 7.5439
-3 | 0.1326 | 0.00982 | -0.0895 | 13.5031
-2.5 | 0.1887 | 0.00951 | -0.0899 | 19.8423
-2 | 0.2447 | 0.00919 | -0.0903 | 26.6268
-1.5 | 0.2912 | 0.00765 | -0.0899 | 38.0654
-1 | 0.3442 | 0.00711 | -0.09 | 48.4107
-0.5 | 0.4006 | 0.00695 | -0.0904 | 57.6403
0 | 0.4565 | 0.00688 | -0.0906 | 66.3517
0.5 | 0.514 | 0.00693 | -0.0911 | 74.1703
1 | 0.5722 | 0.007 | -0.0919 | 81.7429
1.5 | 0.6301 | 0.00712 | -0.0926 | 88.4972
2 | 0.6878 | 0.00728 | -0.0934 | 94.478
2.5 | 0.7451 | 0.00735 | -0.094 | 101.3741
3 | 0.8022 | 0.00744 | -0.0947 | 107.8226
3.5 | 0.8592 | 0.00754 | -0.0954 | 113.9523
4 | 0.9154 | 0.00764 | -0.0958 | 119.8168
4.5 | 0.9718 | 0.00787 | -0.0964 | 123.4816
5 | 1.0257 | 0.00789 | -0.0964 | 130
5.5 | 1.0789 | 0.00791 | -0.0963 | 136.397
6 | 1.1315 | 0.00806 | -0.096 | 140.3846
6.5 | 1.1767 | 0.00794 | -0.0942 | 148.199
7 | 1.2227 | 0.00796 | -0.0927 | 153.6055
7.5 | 1.2909 | 0.00818 | -0.0962 | 157.8117
8 | 1.3373 | 0.00857 | -0.0955 | 156.0443
8.5 | 1.3478 | 0.00959 | -0.088 | 140.5422
9 | 1.3244 | 0.01209 | -0.0763 | 109.5451
9.5 | 1.2969 | 0.0159 | -0.0663 | 81.566
10 | 1.2757 | 0.02019 | -0.0587 | 63.1847
10.5 | 1.2595 | 0.02463 | -0.0525 | 51.1368
11.5 | 1.2442 | 0.03348 | -0.0437 | 37.1625
12 | 1.2458 | 0.03761 | -0.0407 | 33.1242
12.5 | 1.2549 | 0.04135 | -0.0384 | 30.3482
13 | 1.2685 | 0.04483 | -0.0367 | 28.2958
13.5 | 1.2859 | 0.0481 | -0.0354 | 26.7339
14 | 1.3044 | 0.05137 | -0.0343 | 25.3923
14.5 | 1.3189 | 0.0551 | -0.0333 | 23.9365
15 | 1.337 | 0.05858 | -0.0325 | 22.8235
15.5 | 1.3528 | 0.06238 | -0.0319 | 21.6864
16 | 1.3606 | 0.06715 | -0.0313 | 20.2621
16.5 | 1.3778 | 0.07101 | -0.0311 | 19.4029
17 | 1.391 | 0.07539 | -0.0311 | 18.4507
17.5 | 1.3957 | 0.08093 | -0.0312 | 17.2458
18 | 1.4059 | 0.08595 | -0.0317 | 16.3572
18.5 | 1.4151 | 0.09118 | -0.0324 | 15.5199
19 | 1.421 | 0.09696 | -0.0334 | 14.6555
19.5 | 1.4143 | 0.1046 | -0.035 | 13.521
20 | 1.4225 | 0.1103 | -0.0366 | 12.8966

## 45. Re 1M Mach 0.25 (1)
BIGFOIL.COM POLAR EXPORT
GA 40-617
GA 40-617 |  |  |  | Cl Max: | 1.71 | at alpha= | 13 | deg
JavaFoil+Calcfoil stall+Eppler ext transition |  |  |  | L/D Max: | 146.046 | at alpha= | 6.5 | deg
Re: | 1000000 |  |  | Cd Min: | 0.00666 | at alpha= | -1 | deg
Mach: | 0.25 |  |  | Cl=0 at alpha= | -4.129 | deg
|  |  |  | @ Cl=0.1, Cd= | 0.0090772
|  |  |  | @ Cl=0.4, Cd= | 0.00666
|  |  |  | @ Cl=0.6, Cd= | 0.0068223
alpha (deg) | Cl | Cd | Cm | Cl/Cd
-16 | -0.169 | 0.13268 | -0.025 | -1.27
-15.5 | -0.224 | 0.12665 | -0.026 | -1.769
-15 | -0.268 | 0.12178 | -0.026 | -2.203
-14.5 | -0.307 | 0.11361 | -0.027 | -2.7
-14 | -0.34 | 0.10803 | -0.027 | -3.151
-13.5 | -0.37 | 0.10229 | -0.027 | -3.614
-13 | -0.394 | 0.09536 | -0.027 | -4.134
-12.5 | -0.414 | 0.09184 | -0.028 | -4.506
-12 | -0.428 | 0.08514 | -0.028 | -5.028
-11.5 | -0.437 | 0.08005 | -0.029 | -5.459
-11 | -0.44 | 0.07557 | -0.03 | -5.824
-10.5 | -0.437 | 0.07147 | -0.031 | -6.119
-10 | -0.428 | 0.0663 | -0.031 | -6.462
-9.5 | -0.414 | 0.06204 | -0.031 | -6.672
-9 | -0.394 | 0.05712 | -0.034 | -6.904
-8.5 | -0.369 | 0.05419 | -0.034 | -6.81
-8 | -0.339 | 0.0508 | -0.035 | -6.672
-7.5 | -0.305 | 0.04808 | -0.036 | -6.34
-7 | -0.268 | 0.04427 | -0.04 | -6.046
-6.5 | -0.276 | 0.01042 | -0.077 | -26.528
-6 | -0.223 | 0.00979 | -0.079 | -22.771
-5.5 | -0.166 | 0.00934 | -0.08 | -17.78
-5 | -0.107 | 0.00949 | -0.081 | -11.267
-4.5 | -0.046 | 0.00915 | -0.082 | -5.033
-4 | 0.016 | 0.009 | -0.084 | 1.789
-3.5 | 0.079 | 0.00911 | -0.085 | 8.684
-3 | 0.143 | 0.00901 | -0.086 | 15.844
-2.5 | 0.207 | 0.00908 | -0.087 | 22.76
-2 | 0.271 | 0.00873 | -0.089 | 31.026
-1.5 | 0.336 | 0.00866 | -0.09 | 38.786
-1 | 0.4 | 0.00666 | -0.091 | 60.035
-0.5 | 0.464 | 0.00669 | -0.092 | 69.345
0 | 0.532 | 0.00668 | -0.094 | 79.72
0.5 | 0.597 | 0.00682 | -0.095 | 87.494
1 | 0.661 | 0.00687 | -0.096 | 96.162
1.5 | 0.725 | 0.00689 | -0.097 | 105.345
2 | 0.79 | 0.00704 | -0.099 | 112.23
2.5 | 0.854 | 0.00684 | -0.1 | 124.811
3 | 0.919 | 0.00693 | -0.101 | 132.453
3.5 | 0.972 | 0.00751 | -0.101 | 129.411
4 | 1.033 | 0.00767 | -0.102 | 134.709
4.5 | 1.093 | 0.00788 | -0.103 | 138.713
5 | 1.153 | 0.00815 | -0.104 | 141.451
5.5 | 1.204 | 0.00836 | -0.105 | 143.889
6 | 1.261 | 0.00872 | -0.106 | 144.592
6.5 | 1.316 | 0.00901 | -0.107 | 146.046
7 | 1.37 | 0.00941 | -0.108 | 145.555
7.5 | 1.423 | 0.00985 | -0.109 | 144.36
8 | 1.472 | 0.01035 | -0.11 | 142.261
8.5 | 1.493 | 0.02298 | -0.109 | 64.97
9 | 1.535 | 0.02455 | -0.11 | 62.536
9.5 | 1.574 | 0.02582 | -0.11 | 60.973
10 | 1.609 | 0.02724 | -0.111 | 59.064
10.5 | 1.639 | 0.0293 | -0.112 | 55.947
11 | 1.665 | 0.03092 | -0.113 | 53.847
11.5 | 1.685 | 0.03282 | -0.114 | 51.345
12 | 1.7 | 0.03455 | -0.115 | 49.2
12.5 | 1.708 | 0.03668 | -0.116 | 46.578
13 | 1.71 | 0.03892 | -0.116 | 43.944
13.5 | 1.705 | 0.04125 | -0.117 | 41.339
14 | 1.693 | 0.04356 | -0.118 | 38.873
14.5 | 1.674 | 0.04631 | -0.119 | 36.144
15 | 1.648 | 0.04903 | -0.12 | 33.614
15.5 | 1.613 | 0.05257 | -0.12 | 30.692
16 | 1.554 | 0.05595 | -0.121 | 27.776
16.5 | 1.482 | 0.06162 | -0.12 | 24.045
17 | 1.25 | 0.13122 | -0.084 | 9.526
17.5 | 1.161 | 0.14974 | -0.067 | 7.752
18 | 1.083 | 0.16061 | -0.062 | 6.745

## 46. Re 1M Mach 0.25 (2)
BIGFOIL.COM POLAR EXPORT
GA 40-617
GA 40-617 |  |  |  | Cl Max: | 1.3803 | at alpha= | 20 | deg
XFOIL ncrit=9 |  |  |  | L/D Max: | 154.93 | at alpha= | 7.5 | deg
Re: | 1000000 |  |  | Cd Min: | 0.21582 | at alpha= | -20 | deg
Mach: | 0.25 |  |  | Cl=0 at alpha= | -4.2323 | deg
|  |  |  | @ Cl=0.1, Cd= | 0.01033
|  |  |  | @ Cl=0.4, Cd= | 0.0071567
|  |  |  | @ Cl=0.6, Cd= | 0.0072443
alpha (deg) | Cl | Cd | Cm | Cl/Cd
-20 | -0.3995 | 0.21582 | -0.0258 | -1.8511
-19.5 | -0.382 | 0.20941 | -0.029 | -1.8242
-19 | -0.3637 | 0.20375 | -0.0324 | -1.785
-18.5 | -0.345 | 0.19819 | -0.0359 | -1.7408
-17.5 | -0.3087 | 0.18604 | -0.0433 | -1.6593
-17 | -0.2914 | 0.17951 | -0.047 | -1.6233
-16.5 | -0.2776 | 0.17175 | -0.0514 | -1.6163
-15.5 | -0.2471 | 0.15753 | -0.0588 | -1.5686
-15 | -0.2284 | 0.15191 | -0.0619 | -1.5035
-14.5 | -0.2119 | 0.14558 | -0.0654 | -1.4556
-14 | -0.1971 | 0.13878 | -0.0689 | -1.4202
-13 | -0.1854 | 0.1208 | -0.0784 | -1.5348
-12.5 | -0.1702 | 0.11498 | -0.0808 | -1.4803
-11.5 | -0.1447 | 0.10242 | -0.087 | -1.4128
-11 | -0.1374 | 0.09524 | -0.0905 | -1.4427
-10.5 | -0.1373 | 0.08682 | -0.0946 | -1.5814
-10 | -0.1758 | 0.07041 | -0.1026 | -2.4968
-9.5 | -0.2164 | 0.05453 | -0.1147 | -3.9685
-9 | -0.2814 | 0.04381 | -0.1162 | -6.4232
-8.5 | -0.3719 | 0.02997 | -0.1061 | -12.4091
-8 | -0.3712 | 0.02291 | -0.1008 | -16.2025
-7.5 | -0.3408 | 0.01845 | -0.0977 | -18.4715
-7 | -0.2957 | 0.01604 | -0.096 | -18.4352
-6 | -0.1909 | 0.01395 | -0.0945 | -13.6846
-5.5 | -0.1389 | 0.01279 | -0.0937 | -10.86
-5 | -0.0839 | 0.01217 | -0.0933 | -6.894
-4.5 | -0.0303 | 0.01148 | -0.0928 | -2.6394
-4 | 0.0263 | 0.01109 | -0.0928 | 2.3715
-3.5 | 0.0815 | 0.01047 | -0.0926 | 7.7841
-3 | 0.1384 | 0.01004 | -0.0927 | 13.7849
-2.5 | 0.1962 | 0.00974 | -0.093 | 20.1437
-2 | 0.2538 | 0.00944 | -0.0933 | 26.8856
-1.5 | 0.3047 | 0.00831 | -0.0931 | 36.6667
-1 | 0.3561 | 0.00727 | -0.0928 | 48.9821
-0.5 | 0.4142 | 0.00712 | -0.0932 | 58.1742
0 | 0.472 | 0.00705 | -0.0934 | 66.9504
0.5 | 0.531 | 0.0071 | -0.0938 | 74.7887
1 | 0.5909 | 0.00722 | -0.0946 | 81.8421
1.5 | 0.6508 | 0.00738 | -0.0954 | 88.1843
2 | 0.7102 | 0.00746 | -0.0961 | 95.2011
2.5 | 0.7695 | 0.00756 | -0.0968 | 101.7857
3 | 0.8287 | 0.00767 | -0.0974 | 108.0443
3.5 | 0.8874 | 0.00779 | -0.098 | 113.9153
4 | 0.9461 | 0.008 | -0.0985 | 118.2625
4.5 | 1.0032 | 0.00813 | -0.0988 | 123.3948
5 | 1.0594 | 0.0082 | -0.0988 | 129.1951
5.5 | 1.1144 | 0.00825 | -0.0984 | 135.0788
6 | 1.1673 | 0.00836 | -0.0977 | 139.6292
6.5 | 1.2134 | 0.00829 | -0.0954 | 146.3691
7 | 1.2602 | 0.00829 | -0.0935 | 152.0145
7.5 | 1.3293 | 0.00858 | -0.0966 | 154.9301
8 | 1.3601 | 0.00911 | -0.0922 | 149.2975
8.5 | 1.3517 | 0.01081 | -0.0818 | 125.0416
9 | 1.3225 | 0.01435 | -0.0707 | 92.1603
9.5 | 1.2898 | 0.0191 | -0.0613 | 67.5288
10 | 1.2639 | 0.02412 | -0.0538 | 52.4005
10.5 | 1.2438 | 0.02926 | -0.0479 | 42.5085
11 | 1.2325 | 0.03419 | -0.0434 | 36.0486
11.5 | 1.2287 | 0.03886 | -0.0398 | 31.6186
12 | 1.2319 | 0.04321 | -0.0371 | 28.5096
12.5 | 1.2438 | 0.04707 | -0.0351 | 26.4245
13 | 1.2609 | 0.0506 | -0.0336 | 24.919
13.5 | 1.2759 | 0.05446 | -0.0322 | 23.4282
14 | 1.2939 | 0.05819 | -0.0312 | 22.2358
14.5 | 1.3065 | 0.06251 | -0.0302 | 20.9007
15 | 1.3243 | 0.06647 | -0.0295 | 19.9233
15.5 | 1.3343 | 0.07137 | -0.029 | 18.6955
16 | 1.3453 | 0.07633 | -0.0287 | 17.6248
16.5 | 1.3572 | 0.08134 | -0.0287 | 16.6855
17 | 1.3628 | 0.08724 | -0.0291 | 15.6213
17.5 | 1.3678 | 0.09336 | -0.0298 | 14.6508
18 | 1.3763 | 0.09923 | -0.0307 | 13.8698
18.5 | 1.3794 | 0.10593 | -0.0322 | 13.0218
19 | 1.3745 | 0.1138 | -0.0343 | 12.0782
19.5 | 1.3788 | 0.12064 | -0.0364 | 11.429
20 | 1.3803 | 0.12796 | -0.0391 | 10.787

## 47. Re 1M Mach 0.50 (1)
BIGFOIL.COM POLAR EXPORT
GA 40-617
GA 40-617 |  |  |  | Cl Max: | 1.597 | at alpha= | 9 | deg
JavaFoil+Calcfoil stall+Eppler ext transition |  |  |  | L/D Max: | 127.029 | at alpha= | 5 | deg
Re: | 1000000 |  |  | Cd Min: | 0.00728 | at alpha= | -0.5 | deg
Mach: | 0.5 |  |  | Cl=0 at alpha= | -4.1323 | deg
|  |  |  | @ Cl=0.1, Cd= | 0.0094045
|  |  |  | @ Cl=0.4, Cd= | 0.0092825
|  |  |  | @ Cl=0.6, Cd= | 0.007516
alpha (deg) | Cl | Cd | Cm | Cl/Cd
-20 | -0.895 | 0.19939 | -0.031 | -4.487
-19.5 | -0.868 | 0.19445 | -0.031 | -4.461
-19 | -0.842 | 0.19365 | -0.033 | -4.349
-18.5 | -0.812 | 0.18162 | -0.032 | -4.473
-18 | -0.784 | 0.17512 | -0.032 | -4.474
-17.5 | -0.755 | 0.16876 | -0.031 | -4.475
-17 | -0.727 | 0.16495 | -0.031 | -4.408
-16.5 | -0.699 | 0.15779 | -0.032 | -4.433
-16 | -0.672 | 0.1543 | -0.032 | -4.352
-15.5 | -0.644 | 0.14974 | -0.032 | -4.299
-15 | -0.616 | 0.1381 | -0.033 | -4.461
-14.5 | -0.588 | 0.13762 | -0.033 | -4.274
-14 | -0.56 | 0.13428 | -0.034 | -4.173
-13.5 | -0.533 | 0.12854 | -0.035 | -4.143
-13 | -0.503 | 0.12086 | -0.032 | -4.161
-12.5 | -0.475 | 0.11531 | -0.032 | -4.116
-12 | -0.447 | 0.1118 | -0.032 | -3.995
-11.5 | -0.419 | 0.10856 | -0.033 | -3.856
-11 | -0.39 | 0.10533 | -0.033 | -3.707
-10.5 | -0.362 | 0.1023 | -0.034 | -3.542
-10 | -0.334 | 0.09509 | -0.035 | -3.515
-9.5 | -0.306 | 0.08716 | -0.036 | -3.511
-9 | -0.277 | 0.0702 | -0.035 | -3.951
-8.5 | -0.249 | 0.06091 | -0.036 | -4.089
-8 | -0.221 | 0.05504 | -0.037 | -4.012
-7.5 | -0.192 | 0.05338 | -0.036 | -3.601
-7 | -0.164 | 0.05479 | -0.036 | -2.989
-6.5 | -0.135 | 0.04776 | -0.038 | -2.834
-6 | -0.171 | 0.04435 | -0.04 | -3.851
-5.5 | -0.138 | 0.04116 | -0.041 | -3.363
-5 | -0.093 | 0.03608 | -0.052 | -2.589
-4.5 | -0.05 | 0.01 | -0.092 | -5.006
-4 | 0.018 | 0.00992 | -0.093 | 1.786
-3.5 | 0.088 | 0.00944 | -0.095 | 9.287
-3 | 0.159 | 0.00923 | -0.096 | 17.218
-2.5 | 0.23 | 0.00943 | -0.098 | 24.429
-2 | 0.302 | 0.00909 | -0.099 | 33.239
-1.5 | 0.375 | 0.00922 | -0.1 | 40.73
-1 | 0.447 | 0.0094 | -0.101 | 47.524
-0.5 | 0.518 | 0.00728 | -0.102 | 71.243
0 | 0.586 | 0.00748 | -0.103 | 78.427
0.5 | 0.656 | 0.00766 | -0.104 | 85.704
1 | 0.725 | 0.00779 | -0.105 | 93.169
1.5 | 0.794 | 0.00795 | -0.106 | 99.937
2 | 0.864 | 0.0081 | -0.108 | 106.648
2.5 | 0.933 | 0.00834 | -0.109 | 111.758
3 | 1.001 | 0.00857 | -0.11 | 116.798
3.5 | 1.07 | 0.00886 | -0.111 | 120.797
4 | 1.138 | 0.00917 | -0.112 | 124.039
4.5 | 1.206 | 0.00957 | -0.113 | 126.024
5 | 1.273 | 0.01002 | -0.114 | 127.029
5.5 | 1.324 | 0.0105 | -0.116 | 126.123
6 | 1.384 | 0.01106 | -0.117 | 125.064
6.5 | 1.441 | 0.01151 | -0.118 | 125.155
7 | 1.494 | 0.0122 | -0.119 | 122.451
7.5 | 1.521 | 0.02732 | -0.118 | 55.682
8 | 1.561 | 0.02952 | -0.119 | 52.864
8.5 | 1.587 | 0.03152 | -0.12 | 50.357
9 | 1.597 | 0.03384 | -0.121 | 47.186
9.5 | 1.577 | 0.03714 | -0.122 | 42.468
10 | 1.5 | 0.04051 | -0.123 | 37.023
10.5 | 0.971 | 0.04393 | -0.124 | 22.105
11 | 0.86 | 0.0882 | -0.059 | 9.749
11.5 | 0.886 | 0.10424 | -0.055 | 8.503
12 | 0.914 | 0.10941 | -0.056 | 8.354
12.5 | 0.943 | 0.11712 | -0.061 | 8.05
13 | 0.971 | 0.12053 | -0.062 | 8.052
13.5 | 0.999 | 0.12829 | -0.064 | 7.784
14 | 1.031 | 0.14261 | -0.074 | 7.229

## 48. Re 1M Mach 0.50 (2)
BIGFOIL.COM POLAR EXPORT
GA 40-617
GA 40-617 |  |  |  | Cl Max: | 1.3948 | at alpha= | 8 | deg
XFOIL ncrit=9 |  |  |  | L/D Max: | 124.557 | at alpha= | 6.5 | deg
Re: | 1000000 |  |  | Cd Min: | 0.22732 | at alpha= | -19.5 | deg
Mach: | 0.5 |  |  | Cl=0 at alpha= | -4.3788 | deg
|  |  |  | @ Cl=0.1, Cd= | 0.012124
|  |  |  | @ Cl=0.4, Cd= | 0.0088527
|  |  |  | @ Cl=0.6, Cd= | 0.0081078
alpha (deg) | Cl | Cd | Cm | Cl/Cd
-19.5 | -0.3929 | 0.22732 | -0.0286 | -1.7284
-19 | -0.3702 | 0.22054 | -0.033 | -1.6786
-18.5 | -0.3471 | 0.21373 | -0.0375 | -1.624
-18 | -0.3244 | 0.20674 | -0.042 | -1.5691
-17.5 | -0.302 | 0.19955 | -0.0465 | -1.5134
-17 | -0.2823 | 0.19158 | -0.0515 | -1.4735
-16.5 | -0.2622 | 0.18403 | -0.0563 | -1.4248
-16 | -0.2403 | 0.17662 | -0.0601 | -1.3605
-15.5 | -0.2167 | 0.17004 | -0.0639 | -1.2744
-15 | -0.1947 | 0.16342 | -0.0679 | -1.1914
-14.5 | -0.1739 | 0.15646 | -0.0719 | -1.1115
-14 | -0.1579 | 0.14817 | -0.0769 | -1.0657
-13.5 | -0.1451 | 0.14007 | -0.0818 | -1.0359
-13 | -0.1223 | 0.13336 | -0.0847 | -0.91707
-12.5 | -0.1003 | 0.1273 | -0.0879 | -0.7879
-12 | -0.0827 | 0.12048 | -0.0916 | -0.68642
-11.5 | -0.0667 | 0.1135 | -0.0953 | -0.58767
-10.5 | -0.0517 | 0.09638 | -0.1049 | -0.53642
-10 | -0.0424 | 0.08859 | -0.1089 | -0.47861
-9.5 | -0.0323 | 0.08218 | -0.1116 | -0.39304
-9 | -0.0246 | 0.07527 | -0.115 | -0.32682
-8.5 | -0.0328 | 0.06602 | -0.1198 | -0.49682
-8 | -0.0622 | 0.0509 | -0.1308 | -1.222
-7.5 | -0.0892 | 0.04202 | -0.1359 | -2.1228
-6.5 | -0.1431 | 0.03052 | -0.1274 | -4.6887
-6 | -0.1346 | 0.02592 | -0.1226 | -5.1929
-5.5 | -0.1091 | 0.02127 | -0.1183 | -5.1293
-5 | -0.0702 | 0.01638 | -0.1143 | -4.2857
-4.5 | -0.0143 | 0.01422 | -0.1121 | -1.0056
-4 | 0.0447 | 0.01284 | -0.1101 | 3.4813
-3.5 | 0.1049 | 0.01206 | -0.1087 | 8.6982
-3 | 0.1657 | 0.01129 | -0.1075 | 14.6767
-2.5 | 0.2285 | 0.01075 | -0.1069 | 21.2558
-2 | 0.2932 | 0.01039 | -0.1066 | 28.2194
-1.5 | 0.3584 | 0.01008 | -0.1066 | 35.5556
-1 | 0.4106 | 0.00854 | -0.1056 | 48.0796
-0.5 | 0.4717 | 0.00809 | -0.1052 | 58.3066
0 | 0.5362 | 0.00803 | -0.1051 | 66.7746
0.5 | 0.6018 | 0.00811 | -0.1052 | 74.2047
1 | 0.6692 | 0.00824 | -0.1058 | 81.2136
1.5 | 0.7368 | 0.0084 | -0.1064 | 87.7143
2 | 0.8044 | 0.00861 | -0.107 | 93.4262
2.5 | 0.8705 | 0.00889 | -0.1073 | 97.919
3 | 0.9341 | 0.00911 | -0.1071 | 102.5357
3.5 | 0.9981 | 0.00935 | -0.1068 | 106.7487
4 | 1.0626 | 0.00955 | -0.1064 | 111.267
4.5 | 1.1282 | 0.00981 | -0.1061 | 115.0051
5 | 1.1826 | 0.01011 | -0.1037 | 116.9733
5.5 | 1.2362 | 0.01025 | -0.1008 | 120.6049
6 | 1.2899 | 0.0104 | -0.0977 | 124.0288
6.5 | 1.3228 | 0.01062 | -0.0911 | 124.5574
7 | 1.3634 | 0.01129 | -0.0874 | 120.7617
7.5 | 1.389 | 0.01276 | -0.0817 | 108.8558
8 | 1.3948 | 0.01544 | -0.0744 | 90.3368
8.5 | 1.3573 | 0.02059 | -0.0639 | 65.9203
9 | 1.3058 | 0.02718 | -0.054 | 48.0427
9.5 | 1.2629 | 0.03406 | -0.0462 | 37.0787
10.5 | 1.2135 | 0.04705 | -0.036 | 25.7917
11 | 1.1985 | 0.05348 | -0.0326 | 22.4102
11.5 | 1.1938 | 0.05954 | -0.0301 | 20.0504
12 | 1.2031 | 0.0648 | -0.0283 | 18.5664
13 | 1.2317 | 0.07531 | -0.0259 | 16.3551

## 49. Re 2M Mach 0.00 (1)
BIGFOIL.COM POLAR EXPORT
GA 40-617
GA 40-617 |  |  |  | Cl Max: | 1.787 | at alpha= | 15 | deg
JavaFoil+Calcfoil stall+Eppler ext transition |  |  |  | L/D Max: | 196.412 | at alpha= | 7 | deg
Re: | 2000000 |  |  | Cd Min: | 0.0055 | at alpha= | -1 | deg
Mach: | 0 |  |  | Cl=0 at alpha= | -4.1311 | deg
|  |  |  | @ Cl=0.1, Cd= | 0.0076636
|  |  |  | @ Cl=0.4, Cd= | 0.0055356
|  |  |  | @ Cl=0.6, Cd= | 0.0056577
alpha (deg) | Cl | Cd | Cm | Cl/Cd
-19 | -0.481 | 0.155 | -0.023 | -3.102
-18.5 | -0.493 | 0.14786 | -0.024 | -3.332
-18 | -0.504 | 0.1412 | -0.024 | -3.572
-17.5 | -0.515 | 0.1363 | -0.025 | -3.78
-17 | -0.525 | 0.12913 | -0.025 | -4.069
-16.5 | -0.535 | 0.12264 | -0.026 | -4.359
-16 | -0.543 | 0.11829 | -0.026 | -4.587
-15.5 | -0.549 | 0.11107 | -0.027 | -4.945
-15 | -0.554 | 0.10554 | -0.027 | -5.252
-14.5 | -0.557 | 0.10009 | -0.028 | -5.569
-14 | -0.559 | 0.09481 | -0.029 | -5.895
-13.5 | -0.558 | 0.08956 | -0.03 | -6.229
-13 | -0.554 | 0.08437 | -0.031 | -6.57
-12.5 | -0.548 | 0.07996 | -0.032 | -6.849
-12 | -0.539 | 0.07486 | -0.033 | -7.198
-11.5 | -0.525 | 0.07171 | -0.033 | -7.324
-11 | -0.509 | 0.06828 | -0.033 | -7.451
-10.5 | -0.49 | 0.06409 | -0.034 | -7.641
-10 | -0.468 | 0.05994 | -0.036 | -7.8
-9.5 | -0.442 | 0.05555 | -0.038 | -7.962
-9 | -0.416 | 0.05036 | -0.042 | -8.25
-8.5 | -0.463 | 0.0102 | -0.07 | -45.37
-8 | -0.421 | 0.00977 | -0.071 | -43.051
-7.5 | -0.375 | 0.00938 | -0.073 | -39.995
-7 | -0.325 | 0.00899 | -0.074 | -36.204
-6.5 | -0.273 | 0.00873 | -0.075 | -31.287
-6 | -0.219 | 0.0089 | -0.076 | -24.589
-5.5 | -0.162 | 0.00845 | -0.077 | -19.195
-5 | -0.104 | 0.00813 | -0.079 | -12.817
-4.5 | -0.045 | 0.0079 | -0.08 | -5.669
-4 | 0.016 | 0.00807 | -0.081 | 1.937
-3.5 | 0.077 | 0.00769 | -0.082 | 9.979
-3 | 0.138 | 0.00762 | -0.083 | 18.174
-2.5 | 0.2 | 0.0076 | -0.085 | 26.375
-2 | 0.262 | 0.00771 | -0.086 | 34.002
-1.5 | 0.325 | 0.00743 | -0.087 | 43.787
-1 | 0.387 | 0.0055 | -0.088 | 70.397
-0.5 | 0.449 | 0.00567 | -0.089 | 79.275
0 | 0.515 | 0.00561 | -0.091 | 91.852
0.5 | 0.578 | 0.00564 | -0.092 | 102.395
1 | 0.64 | 0.00569 | -0.093 | 112.481
1.5 | 0.702 | 0.00575 | -0.094 | 122.265
2 | 0.765 | 0.00588 | -0.095 | 130.01
2.5 | 0.827 | 0.00566 | -0.097 | 146.25
3 | 0.889 | 0.00574 | -0.098 | 155.066
3.5 | 0.952 | 0.00586 | -0.099 | 162.362
4 | 1.014 | 0.00605 | -0.1 | 167.487
4.5 | 1.076 | 0.00621 | -0.101 | 173.152
5 | 1.138 | 0.00639 | -0.103 | 178.18
5.5 | 1.191 | 0.00646 | -0.104 | 184.322
6 | 1.25 | 0.00664 | -0.105 | 188.156
6.5 | 1.308 | 0.00699 | -0.106 | 187.2
7 | 1.364 | 0.00695 | -0.107 | 196.412
7.5 | 1.42 | 0.00758 | -0.109 | 187.42
8 | 1.449 | 0.00847 | -0.108 | 170.981
8.5 | 1.465 | 0.01862 | -0.106 | 78.688
9 | 1.509 | 0.01992 | -0.107 | 75.744
9.5 | 1.551 | 0.02092 | -0.108 | 74.162
10 | 1.59 | 0.02193 | -0.109 | 72.526
10.5 | 1.627 | 0.02308 | -0.11 | 70.478
11 | 1.659 | 0.02475 | -0.111 | 67.026
11.5 | 1.688 | 0.02617 | -0.112 | 64.511
12 | 1.714 | 0.02739 | -0.112 | 62.592
12.5 | 1.736 | 0.02882 | -0.113 | 60.238
13 | 1.754 | 0.03054 | -0.114 | 57.454
13.5 | 1.769 | 0.03205 | -0.115 | 55.184
14 | 1.779 | 0.03375 | -0.115 | 52.719
14.5 | 1.785 | 0.03555 | -0.116 | 50.219
15 | 1.787 | 0.03744 | -0.117 | 47.741
15.5 | 1.786 | 0.03971 | -0.118 | 44.964
16 | 1.769 | 0.04184 | -0.119 | 42.285
16.5 | 1.748 | 0.04418 | -0.119 | 39.566
17 | 1.723 | 0.04644 | -0.12 | 37.105
17.5 | 1.694 | 0.04869 | -0.121 | 34.784
18 | 1.66 | 0.05168 | -0.121 | 32.124
18.5 | 1.623 | 0.05538 | -0.122 | 29.298
19 | 1.583 | 0.05902 | -0.122 | 26.813
19.5 | 1.54 | 0.06266 | -0.123 | 24.578
20 | 1.496 | 0.06692 | -0.123 | 22.35

## 50. Re 2M Mach 0.00 (2)
BIGFOIL.COM POLAR EXPORT
GA 40-617
GA 40-617 |  |  |  | Cl Max: | 1.5481 | at alpha= | 20 | deg
XFOIL ncrit=9 |  |  |  | L/D Max: | 189.368 | at alpha= | 6.5 | deg
Re: | 2000000 |  |  | Cd Min: | 0.08998 | at alpha= | 20 | deg
Mach: | 0 |  |  | Cl=0 at alpha= | -4.164 | deg
|  |  |  | @ Cl=0.1, Cd= | 0.0082047
|  |  |  | @ Cl=0.4, Cd= | 0.0057211
|  |  |  | @ Cl=0.6, Cd= | 0.0054338
alpha (deg) | Cl | Cd | Cm | Cl/Cd
-16 | -0.8641 | 0.04022 | -0.1129 | -21.4843
-15.5 | -0.8869 | 0.03366 | -0.1139 | -26.3488
-15 | -0.8956 | 0.02929 | -0.1127 | -30.577
-14.5 | -0.8802 | 0.02711 | -0.111 | -32.4677
-14 | -0.8692 | 0.02487 | -0.1081 | -34.9497
-13.5 | -0.8553 | 0.02298 | -0.1046 | -37.2193
-13 | -0.8416 | 0.0213 | -0.1001 | -39.5117
-12.5 | -0.8231 | 0.0198 | -0.0956 | -41.5707
-12 | -0.788 | 0.01863 | -0.0934 | -42.2974
-11.5 | -0.7511 | 0.01737 | -0.0914 | -43.2412
-11 | -0.7088 | 0.01633 | -0.09 | -43.4048
-10.5 | -0.6637 | 0.01547 | -0.089 | -42.9024
-10 | -0.622 | 0.0141 | -0.0875 | -44.1135
-9.5 | -0.575 | 0.01318 | -0.0866 | -43.6267
-9 | -0.5245 | 0.0126 | -0.0863 | -41.627
-8.5 | -0.4723 | 0.01208 | -0.0861 | -39.0977
-8 | -0.4196 | 0.01159 | -0.086 | -36.2036
-7.5 | -0.3684 | 0.01091 | -0.0857 | -33.7672
-7 | -0.3144 | 0.01056 | -0.0858 | -29.7727
-6.5 | -0.2589 | 0.01023 | -0.0861 | -25.3079
-6 | -0.2051 | 0.00973 | -0.0862 | -21.0791
-5.5 | -0.1495 | 0.00945 | -0.0865 | -15.8201
-4.5 | -0.0383 | 0.00882 | -0.0872 | -4.3424
-4 | 0.0187 | 0.00861 | -0.0878 | 2.1719
-3.5 | 0.0748 | 0.00828 | -0.0883 | 9.0338
-3 | 0.1317 | 0.00811 | -0.0889 | 16.2392
-2.5 | 0.1881 | 0.00792 | -0.0894 | 23.75
-2 | 0.2454 | 0.00773 | -0.09 | 31.7464
-1.5 | 0.3007 | 0.0072 | -0.0905 | 41.7639
-1 | 0.352 | 0.00614 | -0.0907 | 57.329
-0.5 | 0.407 | 0.00566 | -0.0912 | 71.9081
0 | 0.4636 | 0.00549 | -0.0918 | 84.4444
0.5 | 0.5199 | 0.00541 | -0.0923 | 96.0998
1 | 0.5777 | 0.00543 | -0.0931 | 106.3904
1.5 | 0.6362 | 0.00544 | -0.094 | 116.9485
2 | 0.6946 | 0.00547 | -0.095 | 126.9835
2.5 | 0.7528 | 0.00552 | -0.0959 | 136.3768
3 | 0.8105 | 0.00559 | -0.0968 | 144.9911
3.5 | 0.8672 | 0.00571 | -0.0975 | 151.8739
4 | 0.9247 | 0.00576 | -0.0983 | 160.5382
4.5 | 0.9823 | 0.0058 | -0.0992 | 169.3621
5 | 1.0378 | 0.0059 | -0.0997 | 175.8983
5.5 | 1.0939 | 0.00597 | -0.1003 | 183.2328
6 | 1.1478 | 0.00609 | -0.1006 | 188.4729
6.5 | 1.1987 | 0.00633 | -0.1003 | 189.3681
7 | 1.2462 | 0.00666 | -0.0994 | 187.1171
7.5 | 1.275 | 0.00757 | -0.0951 | 168.428
8 | 1.2811 | 0.00913 | -0.0872 | 140.3176
8.5 | 1.2664 | 0.01123 | -0.0765 | 112.7694
9 | 1.2584 | 0.01393 | -0.0686 | 90.3374
9.5 | 1.2507 | 0.0172 | -0.0619 | 72.7151
10 | 1.248 | 0.0206 | -0.0566 | 60.5825
10.5 | 1.2492 | 0.024 | -0.0522 | 52.05
11 | 1.2566 | 0.02723 | -0.0488 | 46.1476
11.5 | 1.2682 | 0.03034 | -0.0461 | 41.7996
12 | 1.2843 | 0.03323 | -0.0439 | 38.6488
12.5 | 1.3043 | 0.03591 | -0.0422 | 36.3214
13 | 1.3248 | 0.03863 | -0.0407 | 34.2946
13.5 | 1.3457 | 0.04139 | -0.0394 | 32.5127
14 | 1.3665 | 0.04415 | -0.0381 | 30.9513
14.5 | 1.3882 | 0.04695 | -0.0371 | 29.5676
15 | 1.406 | 0.05014 | -0.036 | 28.0415
15.5 | 1.4246 | 0.05327 | -0.0351 | 26.743
16 | 1.4442 | 0.05643 | -0.0344 | 25.5928
16.5 | 1.4613 | 0.05986 | -0.0338 | 24.412
17 | 1.4733 | 0.06386 | -0.0331 | 23.0708
17.5 | 1.491 | 0.06745 | -0.0329 | 22.1053
18 | 1.5067 | 0.07128 | -0.0328 | 21.1378
18.5 | 1.5182 | 0.07563 | -0.0328 | 20.074
19 | 1.5273 | 0.08044 | -0.033 | 18.9868
19.5 | 1.5387 | 0.08506 | -0.0335 | 18.0896
20 | 1.5481 | 0.08998 | -0.0342 | 17.2049

## 51. Re 2M Mach 0.10 (1)
BIGFOIL.COM POLAR EXPORT
GA 40-617
GA 40-617 |  |  |  | Cl Max: | 1.775 | at alpha= | 14.5 | deg
JavaFoil+Calcfoil stall+Eppler ext transition |  |  |  | L/D Max: | 196.216 | at alpha= | 7 | deg
Re: | 2000000 |  |  | Cd Min: | 0.00549 | at alpha= | -1 | deg
Mach: | 0.1 |  |  | Cl=0 at alpha= | -4.1311 | deg
|  |  |  | @ Cl=0.1, Cd= | 0.0077827
|  |  |  | @ Cl=0.4, Cd= | 0.0055179
|  |  |  | @ Cl=0.6, Cd= | 0.0057077
alpha (deg) | Cl | Cd | Cm | Cl/Cd
-18.5 | -0.446 | 0.15045 | -0.024 | -2.964
-18 | -0.46 | 0.14251 | -0.024 | -3.227
-17.5 | -0.474 | 0.13648 | -0.025 | -3.47
-17 | -0.486 | 0.13126 | -0.025 | -3.706
-16.5 | -0.498 | 0.12427 | -0.026 | -4.011
-16 | -0.509 | 0.1179 | -0.026 | -4.32
-15.5 | -0.519 | 0.11251 | -0.027 | -4.612
-15 | -0.527 | 0.10771 | -0.027 | -4.892
-14.5 | -0.533 | 0.1019 | -0.028 | -5.231
-14 | -0.537 | 0.09562 | -0.028 | -5.616
-13.5 | -0.539 | 0.09082 | -0.029 | -5.93
-13 | -0.538 | 0.08554 | -0.03 | -6.286
-12.5 | -0.533 | 0.0811 | -0.03 | -6.578
-12 | -0.527 | 0.07576 | -0.033 | -6.96
-11.5 | -0.516 | 0.07248 | -0.032 | -7.118
-11 | -0.501 | 0.06894 | -0.032 | -7.273
-10.5 | -0.484 | 0.06466 | -0.034 | -7.487
-10 | -0.463 | 0.06057 | -0.035 | -7.649
-9.5 | -0.439 | 0.05623 | -0.037 | -7.815
-9 | -0.412 | 0.05193 | -0.04 | -7.94
-8.5 | -0.462 | 0.01032 | -0.07 | -44.715
-8 | -0.42 | 0.00984 | -0.072 | -42.691
-7.5 | -0.375 | 0.0097 | -0.073 | -38.695
-7 | -0.326 | 0.00908 | -0.074 | -35.917
-6.5 | -0.274 | 0.00873 | -0.075 | -31.399
-6 | -0.219 | 0.00898 | -0.077 | -24.439
-5.5 | -0.163 | 0.00851 | -0.078 | -19.145
-5 | -0.105 | 0.00822 | -0.079 | -12.72
-4.5 | -0.045 | 0.00799 | -0.08 | -5.63
-4 | 0.016 | 0.00801 | -0.081 | 1.96
-3.5 | 0.077 | 0.00792 | -0.083 | 9.739
-3 | 0.139 | 0.00755 | -0.084 | 18.423
-2.5 | 0.201 | 0.00766 | -0.085 | 26.282
-2 | 0.264 | 0.00766 | -0.086 | 34.437
-1.5 | 0.327 | 0.0074 | -0.087 | 44.19
-1 | 0.389 | 0.00549 | -0.089 | 70.934
-0.5 | 0.452 | 0.00565 | -0.09 | 79.896
0 | 0.518 | 0.00565 | -0.091 | 91.593
0.5 | 0.581 | 0.00572 | -0.092 | 101.56
1 | 0.643 | 0.00568 | -0.094 | 113.245
1.5 | 0.706 | 0.00571 | -0.095 | 123.64
2 | 0.769 | 0.00583 | -0.096 | 131.836
2.5 | 0.831 | 0.00569 | -0.097 | 146.069
3 | 0.894 | 0.00574 | -0.098 | 155.671
3.5 | 0.956 | 0.00591 | -0.1 | 161.878
4 | 1.019 | 0.00603 | -0.101 | 168.858
4.5 | 1.081 | 0.00627 | -0.102 | 172.384
5 | 1.144 | 0.0064 | -0.103 | 178.62
5.5 | 1.197 | 0.00652 | -0.104 | 183.537
6 | 1.256 | 0.00665 | -0.106 | 188.782
6.5 | 1.314 | 0.00705 | -0.107 | 186.394
7 | 1.371 | 0.00699 | -0.108 | 196.216
7.5 | 1.41 | 0.00775 | -0.108 | 182.042
8 | 1.453 | 0.00859 | -0.108 | 169.026
8.5 | 1.471 | 0.01887 | -0.107 | 77.956
9 | 1.514 | 0.02016 | -0.108 | 75.123
9.5 | 1.556 | 0.02119 | -0.109 | 73.448
10 | 1.595 | 0.02244 | -0.109 | 71.066
10.5 | 1.63 | 0.02388 | -0.11 | 68.25
11 | 1.662 | 0.02508 | -0.111 | 66.259
11.5 | 1.69 | 0.02656 | -0.112 | 63.627
12 | 1.715 | 0.02786 | -0.113 | 61.548
12.5 | 1.735 | 0.02932 | -0.114 | 59.176
13 | 1.751 | 0.03101 | -0.114 | 56.473
13.5 | 1.764 | 0.03263 | -0.115 | 54.049
14 | 1.771 | 0.03447 | -0.116 | 51.385
14.5 | 1.775 | 0.03622 | -0.117 | 49.001
15 | 1.774 | 0.0382 | -0.118 | 46.443
15.5 | 1.769 | 0.04055 | -0.118 | 43.613
16 | 1.748 | 0.0428 | -0.119 | 40.844
16.5 | 1.722 | 0.04493 | -0.12 | 38.336
17 | 1.692 | 0.04747 | -0.121 | 35.638
17.5 | 1.657 | 0.05017 | -0.121 | 33.028
18 | 1.618 | 0.0531 | -0.122 | 30.472
18.5 | 1.574 | 0.05718 | -0.122 | 27.53
19 | 1.528 | 0.06105 | -0.122 | 25.03
19.5 | 1.48 | 0.06527 | -0.123 | 22.669

## 52. Re 2M Mach 0.10 (2)
BIGFOIL.COM POLAR EXPORT
GA 40-617
GA 40-617 |  |  |  | Cl Max: | 1.5419 | at alpha= | 20 | deg
XFOIL ncrit=9 |  |  |  | L/D Max: | 189.294 | at alpha= | 6.5 | deg
Re: | 2000000 |  |  | Cd Min: | 0.21297 | at alpha= | -20 | deg
Mach: | 0.1 |  |  | Cl=0 at alpha= | -4.1655 | deg
|  |  |  | @ Cl=0.1, Cd= | 0.0082413
|  |  |  | @ Cl=0.4, Cd= | 0.0057764
|  |  |  | @ Cl=0.6, Cd= | 0.0054463
alpha (deg) | Cl | Cd | Cm | Cl/Cd
-20 | -0.3942 | 0.21297 | -0.0252 | -1.851
-19.5 | -0.3804 | 0.20495 | -0.0293 | -1.8561
-19 | -0.3639 | 0.19858 | -0.0332 | -1.8325
-18.5 | -0.3477 | 0.192 | -0.0371 | -1.8109
-18 | -0.3314 | 0.18549 | -0.0409 | -1.7866
-17.5 | -0.3157 | 0.17902 | -0.0444 | -1.7635
-17 | -0.298 | 0.1733 | -0.048 | -1.7196
-16.5 | -0.2812 | 0.16718 | -0.0516 | -1.682
-15.5 | -0.8061 | 0.0424 | -0.1137 | -19.0118
-15 | -0.8409 | 0.03438 | -0.1158 | -24.459
-14.5 | -0.8331 | 0.03113 | -0.1152 | -26.762
-14 | -0.8315 | 0.02789 | -0.1131 | -29.8136
-13.5 | -0.8242 | 0.02535 | -0.11 | -32.5128
-13 | -0.816 | 0.02313 | -0.1058 | -35.2789
-12.5 | -0.8089 | 0.02116 | -0.1 | -38.2278
-12 | -0.7805 | 0.01982 | -0.0968 | -39.3794
-11.5 | -0.748 | 0.01826 | -0.0941 | -40.9639
-11 | -0.7081 | 0.01702 | -0.0923 | -41.604
-10.5 | -0.6647 | 0.01598 | -0.0909 | -41.5957
-10 | -0.6183 | 0.01506 | -0.0899 | -41.0558
-9.5 | -0.577 | 0.0135 | -0.0882 | -42.7407
-8.5 | -0.4746 | 0.01227 | -0.0873 | -38.6797
-8 | -0.4218 | 0.01172 | -0.0871 | -35.9898
-7.5 | -0.3697 | 0.01111 | -0.0868 | -33.2763
-7 | -0.3161 | 0.01063 | -0.0867 | -29.7366
-6.5 | -0.2604 | 0.01029 | -0.0869 | -25.3061
-6 | -0.206 | 0.0098 | -0.087 | -21.0204
-5.5 | -0.1503 | 0.0095 | -0.0872 | -15.8211
-5 | -0.0941 | 0.00928 | -0.0876 | -10.1401
-4.5 | -0.0384 | 0.00885 | -0.0879 | -4.339
-4 | 0.019 | 0.00863 | -0.0884 | 2.2016
-3.5 | 0.0754 | 0.00831 | -0.0888 | 9.0734
-3 | 0.1327 | 0.00815 | -0.0894 | 16.2822
-2.5 | 0.1893 | 0.00795 | -0.0899 | 23.8113
-2 | 0.2471 | 0.00774 | -0.0906 | 31.9251
-1.5 | 0.3029 | 0.00726 | -0.0911 | 41.7218
-1 | 0.3545 | 0.00619 | -0.0913 | 57.2698
-0.5 | 0.4095 | 0.00569 | -0.0917 | 71.9684
0 | 0.4664 | 0.00551 | -0.0923 | 84.6461
0.5 | 0.5229 | 0.00545 | -0.0928 | 95.945
1 | 0.5813 | 0.00544 | -0.0936 | 106.8566
1.5 | 0.6402 | 0.00546 | -0.0946 | 117.2527
2 | 0.699 | 0.00549 | -0.0955 | 127.3224
2.5 | 0.7575 | 0.00554 | -0.0965 | 136.7329
3 | 0.8154 | 0.00562 | -0.0973 | 145.089
3.5 | 0.8725 | 0.00576 | -0.098 | 151.4757
4 | 0.9305 | 0.00579 | -0.0988 | 160.7081
4.5 | 0.9883 | 0.00583 | -0.0997 | 169.5197
5 | 1.0441 | 0.00594 | -0.1001 | 175.7744
5.5 | 1.1008 | 0.00601 | -0.1008 | 183.1614
6.5 | 1.2058 | 0.00637 | -0.1006 | 189.2936
7 | 1.2531 | 0.00672 | -0.0995 | 186.4732
7.5 | 1.28 | 0.00767 | -0.0947 | 166.884
8 | 1.2815 | 0.00924 | -0.0859 | 138.6905
8.5 | 1.2673 | 0.01151 | -0.0756 | 110.1043
9 | 1.2581 | 0.01437 | -0.0677 | 87.5505
9.5 | 1.2494 | 0.01781 | -0.061 | 70.1516
10 | 1.2462 | 0.0213 | -0.0558 | 58.507
10.5 | 1.2466 | 0.02482 | -0.0514 | 50.2256
11 | 1.2545 | 0.0281 | -0.048 | 44.6441
11.5 | 1.2662 | 0.03125 | -0.0453 | 40.5184
12 | 1.2826 | 0.03419 | -0.0432 | 37.5139
12.5 | 1.302 | 0.03699 | -0.0415 | 35.1987
13 | 1.3237 | 0.03965 | -0.04 | 33.3846
13.5 | 1.3443 | 0.04247 | -0.0386 | 31.6529
14 | 1.3646 | 0.04538 | -0.0373 | 30.0705
14.5 | 1.3872 | 0.04815 | -0.0363 | 28.81
15 | 1.4039 | 0.05149 | -0.0352 | 27.2655
15.5 | 1.4221 | 0.05478 | -0.0343 | 25.9602
16 | 1.443 | 0.05786 | -0.0336 | 24.9395
16.5 | 1.458 | 0.06159 | -0.0329 | 23.6727
17 | 1.4709 | 0.06565 | -0.0323 | 22.4052
17.5 | 1.4894 | 0.0692 | -0.0321 | 21.5231
18 | 1.5028 | 0.07341 | -0.032 | 20.4713
18.5 | 1.5102 | 0.07839 | -0.032 | 19.2652
19 | 1.5243 | 0.08271 | -0.0324 | 18.4295
19.5 | 1.5349 | 0.08754 | -0.033 | 17.5337
20 | 1.5419 | 0.09291 | -0.0338 | 16.5956

## 53. Re 2M Mach 0.25 (1)
BIGFOIL.COM POLAR EXPORT
GA 40-617
GA 40-617 |  |  |  | Cl Max: | 1.717 | at alpha= | 13 | deg
JavaFoil+Calcfoil stall+Eppler ext transition |  |  |  | L/D Max: | 187.213 | at alpha= | 6 | deg
Re: | 2000000 |  |  | Cd Min: | 0.0057 | at alpha= | 0 | deg
Mach: | 0.25 |  |  | Cl=0 at alpha= | -4.129 | deg
|  |  |  | @ Cl=0.1, Cd= | 0.0079605
|  |  |  | @ Cl=0.4, Cd= | 0.00581
|  |  |  | @ Cl=0.6, Cd= | 0.0058314
alpha (deg) | Cl | Cd | Cm | Cl/Cd
-16 | -0.169 | 0.12518 | -0.027 | -1.348
-15.5 | -0.224 | 0.119 | -0.027 | -1.885
-15 | -0.269 | 0.11341 | -0.028 | -2.369
-14.5 | -0.307 | 0.1068 | -0.028 | -2.876
-14 | -0.341 | 0.10037 | -0.029 | -3.397
-13.5 | -0.37 | 0.09494 | -0.029 | -3.9
-13 | -0.395 | 0.09105 | -0.03 | -4.337
-12.5 | -0.414 | 0.08607 | -0.03 | -4.815
-12 | -0.429 | 0.08058 | -0.031 | -5.322
-11.5 | -0.438 | 0.07694 | -0.031 | -5.689
-11 | -0.441 | 0.07164 | -0.032 | -6.153
-10.5 | -0.438 | 0.06749 | -0.032 | -6.49
-10 | -0.429 | 0.06332 | -0.033 | -6.778
-9.5 | -0.415 | 0.0592 | -0.034 | -7.005
-9 | -0.397 | 0.05348 | -0.039 | -7.421
-8.5 | -0.372 | 0.05017 | -0.04 | -7.405
-8 | -0.341 | 0.04761 | -0.041 | -7.165
-7.5 | -0.372 | 0.01014 | -0.075 | -36.732
-7 | -0.328 | 0.00961 | -0.076 | -34.121
-6.5 | -0.277 | 0.00948 | -0.078 | -29.24
-6 | -0.223 | 0.00917 | -0.079 | -24.308
-5.5 | -0.166 | 0.00827 | -0.08 | -20.078
-5 | -0.107 | 0.0084 | -0.081 | -12.728
-4.5 | -0.046 | 0.00804 | -0.082 | -5.724
-4 | 0.016 | 0.0078 | -0.084 | 2.063
-3.5 | 0.079 | 0.00799 | -0.085 | 9.903
-3 | 0.143 | 0.0079 | -0.086 | 18.08
-2.5 | 0.207 | 0.00771 | -0.087 | 26.802
-2 | 0.271 | 0.00758 | -0.089 | 35.708
-1.5 | 0.336 | 0.00752 | -0.09 | 44.657
-1 | 0.4 | 0.00581 | -0.091 | 68.826
-0.5 | 0.464 | 0.0058 | -0.092 | 80.041
0 | 0.532 | 0.0057 | -0.094 | 93.391
0.5 | 0.597 | 0.00583 | -0.095 | 102.329
1 | 0.661 | 0.00586 | -0.096 | 112.808
1.5 | 0.725 | 0.00586 | -0.097 | 123.89
2 | 0.79 | 0.00599 | -0.099 | 131.879
2.5 | 0.854 | 0.00578 | -0.1 | 147.698
3 | 0.919 | 0.00589 | -0.101 | 155.998
3.5 | 0.983 | 0.00603 | -0.102 | 163.055
4 | 1.047 | 0.00619 | -0.103 | 169.242
4.5 | 1.111 | 0.0064 | -0.105 | 173.636
5 | 1.175 | 0.00658 | -0.106 | 178.677
5.5 | 1.229 | 0.0067 | -0.107 | 183.417
6 | 1.289 | 0.00689 | -0.108 | 187.213
6.5 | 1.334 | 0.00739 | -0.108 | 180.458
7 | 1.386 | 0.00768 | -0.109 | 180.401
7.5 | 1.433 | 0.00837 | -0.11 | 171.208
8 | 1.481 | 0.0091 | -0.111 | 162.695
8.5 | 1.5 | 0.0202 | -0.109 | 74.255
9 | 1.542 | 0.02155 | -0.11 | 71.567
9.5 | 1.581 | 0.02272 | -0.111 | 69.587
10 | 1.616 | 0.02412 | -0.112 | 66.997
10.5 | 1.646 | 0.02595 | -0.113 | 63.44
11 | 1.672 | 0.02742 | -0.114 | 60.967
11.5 | 1.692 | 0.02895 | -0.115 | 58.447
12 | 1.707 | 0.03031 | -0.116 | 56.323
12.5 | 1.715 | 0.03219 | -0.116 | 53.296
13 | 1.717 | 0.03408 | -0.117 | 50.395
13.5 | 1.712 | 0.03615 | -0.118 | 47.366
14 | 1.701 | 0.0383 | -0.119 | 44.404
14.5 | 1.681 | 0.04068 | -0.12 | 41.328
15 | 1.655 | 0.04329 | -0.12 | 38.231
15.5 | 1.621 | 0.04615 | -0.121 | 35.136
16 | 1.563 | 0.04913 | -0.122 | 31.818
16.5 | 1.496 | 0.05242 | -0.122 | 28.541
17 | 1.419 | 0.05652 | -0.122 | 25.11
17.5 | 1.334 | 0.06158 | -0.123 | 21.658
18 | 1.236 | 0.06945 | -0.122 | 17.803

## 54. Re 2M Mach 0.25 (2)
BIGFOIL.COM POLAR EXPORT
GA 40-617
GA 40-617 |  |  |  | Cl Max: | 1.4976 | at alpha= | 19.5 | deg
XFOIL ncrit=9 |  |  |  | L/D Max: | 188.606 | at alpha= | 6.5 | deg
Re: | 2000000 |  |  | Cd Min: | 0.15743 | at alpha= | -15.5 | deg
Mach: | 0.25 |  |  | Cl=0 at alpha= | -4.174 | deg
|  |  |  | @ Cl=0.1, Cd= | 0.0084185
|  |  |  | @ Cl=0.4, Cd= | 0.006111
|  |  |  | @ Cl=0.6, Cd= | 0.00555
alpha (deg) | Cl | Cd | Cm | Cl/Cd
-15.5 | -0.2404 | 0.15743 | -0.0597 | -1.527
-15 | -0.2316 | 0.14791 | -0.0643 | -1.5658
-14.5 | -0.2186 | 0.14028 | -0.0682 | -1.5583
-14 | -0.2063 | 0.13309 | -0.0717 | -1.5501
-13.5 | -0.1901 | 0.12717 | -0.075 | -1.4948
-13 | -0.176 | 0.12073 | -0.0785 | -1.4578
-12 | -0.1767 | 0.10106 | -0.0872 | -1.7485
-11.5 | -0.1801 | 0.09183 | -0.0916 | -1.9612
-11 | -0.5555 | 0.03049 | -0.1175 | -18.2191
-10.5 | -0.6052 | 0.02435 | -0.1078 | -24.8542
-10 | -0.5983 | 0.02018 | -0.1026 | -29.6482
-9.5 | -0.5662 | 0.01767 | -0.0994 | -32.043
-9 | -0.5294 | 0.01528 | -0.0966 | -34.6466
-8.5 | -0.4825 | 0.01384 | -0.0949 | -34.8627
-8 | -0.4303 | 0.01296 | -0.0938 | -33.2022
-7.5 | -0.3773 | 0.01216 | -0.0929 | -31.028
-7 | -0.3221 | 0.01148 | -0.0923 | -28.0575
-6.5 | -0.2675 | 0.01076 | -0.0917 | -24.8606
-6 | -0.2104 | 0.01035 | -0.0915 | -20.3285
-5.5 | -0.1548 | 0.00982 | -0.0912 | -15.7637
-5 | -0.0962 | 0.00947 | -0.0913 | -10.1584
-4.5 | -0.0384 | 0.00906 | -0.0914 | -4.2384
-4 | 0.0205 | 0.00878 | -0.0918 | 2.3349
-3.5 | 0.0788 | 0.00848 | -0.092 | 9.2925
-3 | 0.1374 | 0.00831 | -0.0924 | 16.5343
-2.5 | 0.1967 | 0.00804 | -0.093 | 24.4652
-2 | 0.2564 | 0.00783 | -0.0936 | 32.7458
-1.5 | 0.315 | 0.00749 | -0.0941 | 42.0561
-1 | 0.3683 | 0.00649 | -0.0943 | 56.7488
-0.5 | 0.4235 | 0.00583 | -0.0945 | 72.6415
0 | 0.4817 | 0.00568 | -0.0951 | 84.8063
0.5 | 0.5409 | 0.00555 | -0.0957 | 97.4595
1 | 0.6014 | 0.00555 | -0.0965 | 108.3604
1.5 | 0.6622 | 0.00558 | -0.0975 | 118.6738
2 | 0.7228 | 0.00562 | -0.0984 | 128.6121
2.5 | 0.7828 | 0.00569 | -0.0992 | 137.5747
3 | 0.8423 | 0.00582 | -0.1 | 144.7251
3.5 | 0.9022 | 0.00591 | -0.1008 | 152.6565
4 | 0.9624 | 0.00596 | -0.1016 | 161.4765
4.5 | 1.0216 | 0.00601 | -0.1022 | 169.9834
5 | 1.0791 | 0.00617 | -0.1025 | 174.8947
5.5 | 1.1384 | 0.00621 | -0.1032 | 183.3172
6 | 1.1935 | 0.00634 | -0.1029 | 188.2492
6.5 | 1.2448 | 0.0066 | -0.102 | 188.6061
7 | 1.2896 | 0.00704 | -0.0999 | 183.1818
7.5 | 1.2989 | 0.00808 | -0.0911 | 160.755
8 | 1.2896 | 0.01025 | -0.0811 | 125.8146
8.5 | 1.2718 | 0.01331 | -0.0714 | 95.5522
9 | 1.2578 | 0.017 | -0.0637 | 73.9882
9.5 | 1.2438 | 0.02115 | -0.057 | 58.8085
10 | 1.2368 | 0.02522 | -0.0517 | 49.0404
10.5 | 1.2368 | 0.02918 | -0.0476 | 42.3852
11 | 1.2433 | 0.03287 | -0.0442 | 37.8248
11.5 | 1.2562 | 0.03625 | -0.0417 | 34.6538
12 | 1.2729 | 0.03947 | -0.0395 | 32.2498
12.5 | 1.2934 | 0.04249 | -0.0378 | 30.4401
13 | 1.317 | 0.04529 | -0.0363 | 29.0793
13.5 | 1.335 | 0.04869 | -0.0347 | 27.4184
14 | 1.3578 | 0.05173 | -0.0335 | 26.2478
14.5 | 1.3777 | 0.05509 | -0.0323 | 25.0082
15 | 1.3942 | 0.0589 | -0.0312 | 23.6706
15.5 | 1.413 | 0.06255 | -0.0303 | 22.5899
16 | 1.4297 | 0.06651 | -0.0296 | 21.496
16.5 | 1.4418 | 0.0711 | -0.029 | 20.2785
17 | 1.457 | 0.07548 | -0.0287 | 19.3031
17.5 | 1.4707 | 0.08014 | -0.0287 | 18.3516
18 | 1.4774 | 0.08576 | -0.0289 | 17.2271
18.5 | 1.4879 | 0.09108 | -0.0294 | 16.3362
19 | 1.4959 | 0.09685 | -0.0303 | 15.4455
19.5 | 1.4976 | 0.10359 | -0.0317 | 14.457
20 | 1.4964 | 0.11085 | -0.0336 | 13.4993

## 55. Re 2M Mach 0.50 (1)
BIGFOIL.COM POLAR EXPORT
GA 40-617
GA 40-617 |  |  |  | Cl Max: | 1.603 | at alpha= | 9 | deg
JavaFoil+Calcfoil stall+Eppler ext transition |  |  |  | L/D Max: | 154.264 | at alpha= | 6.5 | deg
Re: | 2000000 |  |  | Cd Min: | 0.00628 | at alpha= | -0.5 | deg
Mach: | 0.5 |  |  | Cl=0 at alpha= | -4.1323 | deg
|  |  |  | @ Cl=0.1, Cd= | 0.0082511
|  |  |  | @ Cl=0.4, Cd= | 0.0079874
|  |  |  | @ Cl=0.6, Cd= | 0.0063021
alpha (deg) | Cl | Cd | Cm | Cl/Cd
-20 | -0.896 | 0.18108 | -0.031 | -4.946
-19.5 | -0.868 | 0.175 | -0.032 | -4.961
-19 | -0.843 | 0.17339 | -0.033 | -4.863
-18.5 | -0.815 | 0.16364 | -0.034 | -4.982
-18 | -0.786 | 0.15614 | -0.033 | -5.033
-17.5 | -0.757 | 0.15288 | -0.033 | -4.95
-17 | -0.729 | 0.14661 | -0.033 | -4.97
-16.5 | -0.7 | 0.14452 | -0.033 | -4.847
-16 | -0.672 | 0.13784 | -0.033 | -4.878
-15.5 | -0.645 | 0.13415 | -0.034 | -4.805
-15 | -0.617 | 0.12484 | -0.034 | -4.94
-14.5 | -0.589 | 0.12377 | -0.034 | -4.757
-14 | -0.561 | 0.12071 | -0.035 | -4.646
-13.5 | -0.533 | 0.112 | -0.036 | -4.763
-13 | -0.503 | 0.10831 | -0.033 | -4.648
-12.5 | -0.475 | 0.10395 | -0.033 | -4.569
-12 | -0.447 | 0.10042 | -0.033 | -4.451
-11.5 | -0.419 | 0.0972 | -0.034 | -4.31
-11 | -0.391 | 0.09394 | -0.034 | -4.16
-10.5 | -0.363 | 0.09085 | -0.035 | -3.991
-10 | -0.335 | 0.08426 | -0.037 | -3.97
-9.5 | -0.306 | 0.07832 | -0.037 | -3.911
-9 | -0.278 | 0.06525 | -0.037 | -4.256
-8.5 | -0.249 | 0.05706 | -0.038 | -4.371
-8 | -0.221 | 0.05185 | -0.039 | -4.265
-7.5 | -0.193 | 0.05003 | -0.039 | -3.849
-7 | -0.164 | 0.0491 | -0.039 | -3.34
-6.5 | -0.136 | 0.04561 | -0.04 | -2.972
-6 | -0.171 | 0.04177 | -0.042 | -4.094
-5.5 | -0.139 | 0.03786 | -0.049 | -3.681
-5 | -0.114 | 0.0089 | -0.091 | -12.807
-4.5 | -0.05 | 0.0085 | -0.092 | -5.894
-4 | 0.018 | 0.00862 | -0.093 | 2.055
-3.5 | 0.088 | 0.00829 | -0.095 | 10.584
-3 | 0.159 | 0.00806 | -0.096 | 19.709
-2.5 | 0.23 | 0.00821 | -0.098 | 28.047
-2 | 0.302 | 0.00791 | -0.099 | 38.201
-1.5 | 0.375 | 0.00797 | -0.1 | 47.098
-1 | 0.447 | 0.00802 | -0.102 | 55.688
-0.5 | 0.519 | 0.00628 | -0.103 | 82.536
0 | 0.595 | 0.0063 | -0.105 | 94.417
0.5 | 0.667 | 0.00633 | -0.106 | 105.454
1 | 0.739 | 0.00641 | -0.107 | 115.3
1.5 | 0.811 | 0.00653 | -0.109 | 124.153
2 | 0.883 | 0.00664 | -0.11 | 133.053
2.5 | 0.944 | 0.00691 | -0.11 | 136.579
3 | 1.012 | 0.00716 | -0.111 | 141.308
3.5 | 1.08 | 0.00746 | -0.112 | 144.826
4 | 1.147 | 0.00773 | -0.113 | 148.377
4.5 | 1.216 | 0.00803 | -0.114 | 151.304
5 | 1.284 | 0.00838 | -0.116 | 153.269
5.5 | 1.335 | 0.00874 | -0.117 | 152.742
6 | 1.396 | 0.00911 | -0.118 | 153.192
6.5 | 1.453 | 0.00942 | -0.119 | 154.264
7 | 1.505 | 0.01039 | -0.12 | 144.879
7.5 | 1.527 | 0.02411 | -0.118 | 63.339
8 | 1.566 | 0.0262 | -0.119 | 59.786
8.5 | 1.593 | 0.02782 | -0.12 | 57.273
9 | 1.603 | 0.0298 | -0.121 | 53.793
9.5 | 1.583 | 0.03288 | -0.122 | 48.145
10 | 1.505 | 0.03584 | -0.123 | 41.997
10.5 | 0.974 | 0.03888 | -0.124 | 25.06
11 | 0.866 | 0.08167 | -0.072 | 10.598
11.5 | 0.888 | 0.08277 | -0.062 | 10.731
12 | 0.915 | 0.09831 | -0.06 | 9.307
12.5 | 0.943 | 0.10389 | -0.062 | 9.079
13 | 0.971 | 0.1089 | -0.064 | 8.919
13.5 | 1 | 0.11362 | -0.067 | 8.798
14 | 1.035 | 0.12435 | -0.079 | 8.324

## 56. Re 2M Mach 0.50 (2)
BIGFOIL.COM POLAR EXPORT
GA 40-617
GA 40-617 |  |  |  | Cl Max: | 1.3764 | at alpha= | 7.5 | deg
XFOIL ncrit=9 |  |  |  | L/D Max: | 174.987 | at alpha= | 6 | deg
Re: | 2000000 |  |  | Cd Min: | 0.23468 | at alpha= | -20 | deg
Mach: | 0.5 |  |  | Cl=0 at alpha= | -4.2469 | deg
|  |  |  | @ Cl=0.1, Cd= | 0.0093824
|  |  |  | @ Cl=0.4, Cd= | 0.0079909
|  |  |  | @ Cl=0.6, Cd= | 0.0061382
alpha (deg) | Cl | Cd | Cm | Cl/Cd
-20 | -0.4118 | 0.23468 | -0.0247 | -1.7547
-19.5 | -0.3903 | 0.22613 | -0.0297 | -1.726
-19 | -0.3681 | 0.21871 | -0.0345 | -1.6831
-18.5 | -0.3469 | 0.21096 | -0.0393 | -1.6444
-18 | -0.3244 | 0.20372 | -0.0437 | -1.5924
-17.5 | -0.3013 | 0.19704 | -0.048 | -1.5291
-17 | -0.2783 | 0.19037 | -0.0523 | -1.4619
-16.5 | -0.2555 | 0.18346 | -0.0567 | -1.3927
-16 | -0.2334 | 0.17644 | -0.061 | -1.3228
-15.5 | -0.2132 | 0.16839 | -0.0655 | -1.2661
-15 | -0.1949 | 0.16035 | -0.0702 | -1.2155
-14.5 | -0.1763 | 0.15259 | -0.0745 | -1.1554
-14 | -0.1574 | 0.14511 | -0.0784 | -1.0847
-13.5 | -0.1356 | 0.13891 | -0.0821 | -0.97617
-13 | -0.1158 | 0.13222 | -0.0859 | -0.87581
-12 | -0.0863 | 0.11647 | -0.0946 | -0.74096
-11.5 | -0.0723 | 0.10887 | -0.0986 | -0.66409
-11 | -0.0666 | 0.10019 | -0.1024 | -0.66474
-10.5 | -0.0577 | 0.0926 | -0.1061 | -0.62311
-10 | -0.0537 | 0.08449 | -0.1103 | -0.63558
-9.5 | -0.0596 | 0.07502 | -0.1151 | -0.79445
-9 | -0.0612 | 0.06697 | -0.1197 | -0.91384
-8.5 | -0.0703 | 0.05773 | -0.1255 | -1.2177
-8 | -0.0927 | 0.04612 | -0.1354 | -2.01
-7.5 | -0.1303 | 0.03831 | -0.1369 | -3.4012
-7 | -0.1603 | 0.03333 | -0.1311 | -4.8095
-6.5 | -0.1717 | 0.02713 | -0.1257 | -6.3288
-6 | -0.1696 | 0.02015 | -0.1198 | -8.4169
-5.5 | -0.1435 | 0.01434 | -0.1147 | -10.007
-5 | -0.0902 | 0.01201 | -0.1117 | -7.5104
-4.5 | -0.0328 | 0.01061 | -0.1093 | -3.0914
-4 | 0.032 | 0.00995 | -0.1081 | 3.2161
-3.5 | 0.0973 | 0.0094 | -0.1074 | 10.3511
-3 | 0.1634 | 0.00897 | -0.107 | 18.2163
-2.5 | 0.2302 | 0.00866 | -0.1069 | 26.582
-2 | 0.2967 | 0.00842 | -0.1069 | 35.2375
-1.5 | 0.364 | 0.00825 | -0.1072 | 44.1212
-1 | 0.4293 | 0.00778 | -0.1074 | 55.1799
-0.5 | 0.4864 | 0.00652 | -0.107 | 74.6012
0 | 0.552 | 0.00621 | -0.1074 | 88.8889
0.5 | 0.6189 | 0.00611 | -0.1079 | 101.293
1 | 0.6867 | 0.00618 | -0.1085 | 111.1165
1.5 | 0.7548 | 0.00633 | -0.1092 | 119.2417
2 | 0.8236 | 0.0064 | -0.11 | 128.6875
2.5 | 0.8921 | 0.0065 | -0.1107 | 137.2462
3 | 0.9601 | 0.00661 | -0.1111 | 145.2496
3.5 | 1.0275 | 0.00674 | -0.1114 | 152.4481
4 | 1.0934 | 0.00695 | -0.1113 | 157.3237
4.5 | 1.1592 | 0.00711 | -0.111 | 163.038
5.5 | 1.2814 | 0.00747 | -0.108 | 171.5395
6 | 1.3299 | 0.0076 | -0.1039 | 174.9868
6.5 | 1.3589 | 0.00815 | -0.0965 | 166.7362
7 | 1.3756 | 0.00927 | -0.0879 | 148.3927
7.5 | 1.3764 | 0.01265 | -0.0809 | 108.8063
8 | 1.3275 | 0.01819 | -0.0687 | 72.9797
8.5 | 1.2835 | 0.0242 | -0.0588 | 53.0372
9 | 1.2549 | 0.02996 | -0.0514 | 41.8858
9.5 | 1.2307 | 0.03586 | -0.0452 | 34.3196
10 | 1.2154 | 0.04153 | -0.0402 | 29.2656
10.5 | 1.2077 | 0.047 | -0.0362 | 25.6957
11 | 1.2135 | 0.05187 | -0.0332 | 23.395
11.5 | 1.2297 | 0.05619 | -0.0309 | 21.8847
12 | 1.2507 | 0.06034 | -0.029 | 20.7275
12.5 | 1.2707 | 0.06474 | -0.0272 | 19.6277

## 57. Re 3M Mach 0.00 (1)
BIGFOIL.COM POLAR EXPORT
GA 40-617
GA 40-617 |  |  |  | Cl Max: | 1.792 | at alpha= | 15 | deg
JavaFoil+Calcfoil stall+Eppler ext transition |  |  |  | L/D Max: | 202.314 | at alpha= | 6 | deg
Re: | 3000000 |  |  | Cd Min: | 0.00511 | at alpha= | -1 | deg
Mach: | 0 |  |  | Cl=0 at alpha= | -4.1311 | deg
|  |  |  | @ Cl=0.1, Cd= | 0.0071361
|  |  |  | @ Cl=0.4, Cd= | 0.0051456
|  |  |  | @ Cl=0.6, Cd= | 0.00526
alpha (deg) | Cl | Cd | Cm | Cl/Cd
-19 | -0.482 | 0.15083 | -0.025 | -3.194
-18.5 | -0.494 | 0.14418 | -0.025 | -3.424
-18 | -0.505 | 0.13767 | -0.025 | -3.669
-17.5 | -0.516 | 0.13233 | -0.026 | -3.9
-17 | -0.527 | 0.12478 | -0.027 | -4.222
-16.5 | -0.536 | 0.11913 | -0.028 | -4.5
-16 | -0.544 | 0.11347 | -0.028 | -4.795
-15.5 | -0.551 | 0.10759 | -0.029 | -5.121
-15 | -0.556 | 0.1017 | -0.03 | -5.47
-14.5 | -0.56 | 0.09637 | -0.031 | -5.809
-14 | -0.561 | 0.09084 | -0.032 | -6.176
-13.5 | -0.56 | 0.08575 | -0.032 | -6.531
-13 | -0.556 | 0.08113 | -0.033 | -6.859
-12.5 | -0.55 | 0.07691 | -0.034 | -7.146
-12 | -0.54 | 0.07319 | -0.034 | -7.375
-11.5 | -0.527 | 0.06886 | -0.035 | -7.656
-11 | -0.511 | 0.06533 | -0.036 | -7.82
-10.5 | -0.493 | 0.06072 | -0.038 | -8.113
-10 | -0.471 | 0.05597 | -0.04 | -8.422
-9.5 | -0.531 | 0.01137 | -0.067 | -46.69
-9 | -0.501 | 0.01022 | -0.069 | -48.993
-8.5 | -0.464 | 0.00942 | -0.07 | -49.279
-8 | -0.422 | 0.00912 | -0.072 | -46.218
-7.5 | -0.375 | 0.00874 | -0.073 | -42.895
-7 | -0.326 | 0.0084 | -0.074 | -38.759
-6.5 | -0.273 | 0.00812 | -0.075 | -33.649
-6 | -0.219 | 0.00787 | -0.076 | -27.782
-5.5 | -0.162 | 0.00791 | -0.077 | -20.53
-5 | -0.104 | 0.0076 | -0.079 | -13.705
-4.5 | -0.045 | 0.00743 | -0.08 | -6.028
-4 | 0.016 | 0.00743 | -0.081 | 2.105
-3.5 | 0.077 | 0.00717 | -0.082 | 10.716
-3 | 0.138 | 0.00708 | -0.083 | 19.544
-2.5 | 0.2 | 0.00706 | -0.085 | 28.36
-2 | 0.262 | 0.00699 | -0.086 | 37.527
-1.5 | 0.325 | 0.0069 | -0.087 | 47.163
-1 | 0.387 | 0.00511 | -0.088 | 75.802
-0.5 | 0.449 | 0.00528 | -0.089 | 85.045
0 | 0.515 | 0.00525 | -0.091 | 98.125
0.5 | 0.578 | 0.00526 | -0.092 | 109.862
1 | 0.64 | 0.00526 | -0.093 | 121.594
1.5 | 0.702 | 0.0053 | -0.094 | 132.623
2 | 0.765 | 0.00548 | -0.095 | 139.453
2.5 | 0.827 | 0.00534 | -0.097 | 154.786
3 | 0.889 | 0.00546 | -0.098 | 162.912
3.5 | 0.952 | 0.00557 | -0.099 | 170.946
4 | 1.014 | 0.00567 | -0.1 | 178.822
4.5 | 1.076 | 0.00585 | -0.101 | 184.022
5 | 1.138 | 0.00596 | -0.103 | 191.039
5.5 | 1.191 | 0.00605 | -0.104 | 196.836
6 | 1.25 | 0.00618 | -0.105 | 202.314
6.5 | 1.308 | 0.00665 | -0.106 | 196.541
7 | 1.364 | 0.00683 | -0.107 | 199.764
7.5 | 1.42 | 0.00748 | -0.109 | 189.887
8 | 1.443 | 0.00927 | -0.107 | 155.575
8.5 | 1.469 | 0.01743 | -0.107 | 84.282
9 | 1.513 | 0.01846 | -0.108 | 81.969
9.5 | 1.555 | 0.01938 | -0.108 | 80.259
10 | 1.595 | 0.02033 | -0.109 | 78.426
10.5 | 1.631 | 0.02139 | -0.11 | 76.25
11 | 1.663 | 0.0231 | -0.111 | 72.017
11.5 | 1.693 | 0.02431 | -0.112 | 69.647
12 | 1.719 | 0.02552 | -0.113 | 67.339
12.5 | 1.741 | 0.02682 | -0.114 | 64.921
13 | 1.759 | 0.02818 | -0.115 | 62.433
13.5 | 1.773 | 0.02965 | -0.115 | 59.808
14 | 1.784 | 0.03124 | -0.116 | 57.095
14.5 | 1.79 | 0.03289 | -0.117 | 54.411
15 | 1.792 | 0.03467 | -0.117 | 51.693
15.5 | 1.79 | 0.03673 | -0.118 | 48.748
16 | 1.774 | 0.03872 | -0.119 | 45.815
16.5 | 1.753 | 0.04086 | -0.12 | 42.904
17 | 1.728 | 0.04299 | -0.12 | 40.194
17.5 | 1.698 | 0.04505 | -0.121 | 37.696
18 | 1.665 | 0.04775 | -0.122 | 34.87
18.5 | 1.628 | 0.05112 | -0.122 | 31.843
19 | 1.588 | 0.0543 | -0.123 | 29.25
19.5 | 1.546 | 0.05744 | -0.123 | 26.916
20 | 1.502 | 0.06107 | -0.124 | 24.599

## 58. Re 3M Mach 0.00 (2)
BIGFOIL.COM POLAR EXPORT
GA 40-617
GA 40-617 |  |  |  | Cl Max: | 1.6006 | at alpha= | 20 | deg
XFOIL ncrit=9 |  |  |  | L/D Max: | 207.462 | at alpha= | 5.5 | deg
Re: | 3000000 |  |  | Cd Min: | 0.0829 | at alpha= | 20 | deg
Mach: | 0 |  |  | Cl=0 at alpha= | -4.149 | deg
|  |  |  | @ Cl=0.1, Cd= | 0.0074386
|  |  |  | @ Cl=0.4, Cd= | 0.0055262
|  |  |  | @ Cl=0.6, Cd= | 0.0047938
alpha (deg) | Cl | Cd | Cm | Cl/Cd
-17.5 | -0.9438 | 0.04717 | -0.11 | -20.0085
-17 | -0.989 | 0.03708 | -0.1141 | -26.6721
-16.5 | -0.96 | 0.03524 | -0.1145 | -27.2418
-16 | -1.0029 | 0.02812 | -0.113 | -35.665
-15.5 | -0.9993 | 0.02519 | -0.1105 | -39.6705
-15 | -0.9896 | 0.02297 | -0.1073 | -43.0823
-14.5 | -0.9662 | 0.02165 | -0.1046 | -44.6282
-14 | -0.9453 | 0.02037 | -0.101 | -46.4065
-13.5 | -0.9244 | 0.01928 | -0.0966 | -47.9461
-13 | -0.9071 | 0.01732 | -0.0919 | -52.373
-12.5 | -0.8723 | 0.016 | -0.0896 | -54.5187
-12 | -0.8317 | 0.01491 | -0.088 | -55.7814
-11 | -0.7393 | 0.01333 | -0.086 | -55.4614
-10.5 | -0.6903 | 0.01269 | -0.0855 | -54.3972
-10 | -0.6401 | 0.01209 | -0.085 | -52.9446
-9.5 | -0.5883 | 0.01155 | -0.0848 | -50.9351
-9 | -0.5359 | 0.01108 | -0.0846 | -48.3664
-8.5 | -0.4847 | 0.01044 | -0.0843 | -46.4272
-8 | -0.4307 | 0.01 | -0.0844 | -43.07
-7.5 | -0.3759 | 0.00965 | -0.0846 | -38.9534
-7 | -0.3207 | 0.00936 | -0.0848 | -34.2628
-6.5 | -0.2659 | 0.00897 | -0.0851 | -29.6433
-6 | -0.2093 | 0.00871 | -0.0855 | -24.0299
-5.5 | -0.1533 | 0.00839 | -0.086 | -18.2718
-5 | -0.0967 | 0.00815 | -0.0865 | -11.865
-4.5 | -0.0398 | 0.00799 | -0.087 | -4.9812
-4 | 0.0169 | 0.00772 | -0.0876 | 2.1891
-3.5 | 0.0747 | 0.00754 | -0.0883 | 9.9072
-3 | 0.1321 | 0.00731 | -0.089 | 18.0711
-2.5 | 0.1899 | 0.00717 | -0.0897 | 26.4854
-2 | 0.2474 | 0.00702 | -0.0904 | 35.2422
-1.5 | 0.3039 | 0.0068 | -0.091 | 44.6912
-1 | 0.3588 | 0.00615 | -0.0915 | 58.3415
-0.5 | 0.4123 | 0.00534 | -0.092 | 77.2097
0 | 0.469 | 0.00501 | -0.0927 | 93.6128
0.5 | 0.5263 | 0.00484 | -0.0935 | 108.7397
1 | 0.584 | 0.00478 | -0.0943 | 122.1757
1.5 | 0.642 | 0.00483 | -0.0951 | 132.9193
2 | 0.7003 | 0.00487 | -0.0961 | 143.7988
2.5 | 0.7591 | 0.00488 | -0.0971 | 155.5533
3 | 0.8177 | 0.0049 | -0.0982 | 166.8776
3.5 | 0.8757 | 0.00496 | -0.0991 | 176.5524
4.5 | 0.9909 | 0.0051 | -0.1009 | 194.2941
5 | 1.0478 | 0.00518 | -0.1017 | 202.278
5.5 | 1.1037 | 0.00532 | -0.1024 | 207.4624
6 | 1.1546 | 0.00566 | -0.1021 | 203.9929
6.5 | 1.2018 | 0.00614 | -0.1012 | 195.7329
7 | 1.2311 | 0.00724 | -0.0971 | 170.0414
7.5 | 1.2409 | 0.0085 | -0.0893 | 145.9882
8 | 1.2323 | 0.00982 | -0.0784 | 125.4888
8.5 | 1.2373 | 0.01207 | -0.0724 | 102.5104
9 | 1.2388 | 0.01458 | -0.0661 | 84.9657
9.5 | 1.2416 | 0.01744 | -0.0609 | 71.1927
10 | 1.2472 | 0.02045 | -0.0566 | 60.9878
10.5 | 1.2601 | 0.02319 | -0.0535 | 54.3381
11 | 1.2766 | 0.02584 | -0.0509 | 49.404
11.5 | 1.295 | 0.0285 | -0.0488 | 45.4386
12 | 1.317 | 0.03094 | -0.047 | 42.5663
12.5 | 1.3411 | 0.0333 | -0.0456 | 40.2733
13 | 1.3645 | 0.03571 | -0.0442 | 38.2106
13.5 | 1.3869 | 0.03828 | -0.0429 | 36.2304
14 | 1.407 | 0.04105 | -0.0414 | 34.2753
14.5 | 1.4306 | 0.04349 | -0.0403 | 32.8949
15 | 1.45 | 0.04635 | -0.039 | 31.2837
15.5 | 1.4685 | 0.04932 | -0.0378 | 29.7749
16 | 1.4863 | 0.0524 | -0.0366 | 28.3645
16.5 | 1.5052 | 0.05548 | -0.0358 | 27.1305
17 | 1.5231 | 0.05868 | -0.035 | 25.956
17.5 | 1.5349 | 0.06257 | -0.0342 | 24.5309
18 | 1.5519 | 0.06604 | -0.0338 | 23.4994
18.5 | 1.568 | 0.06968 | -0.0336 | 22.5029
19 | 1.5782 | 0.07405 | -0.0335 | 21.3126
19.5 | 1.5879 | 0.07861 | -0.0335 | 20.1997
20 | 1.6006 | 0.0829 | -0.0339 | 19.3076

## 59. Re 3M Mach 0.10 (1)
BIGFOIL.COM POLAR EXPORT
GA 40-617
GA 40-617 |  |  |  | Cl Max: | 1.779 | at alpha= | 14.5 | deg
JavaFoil+Calcfoil stall+Eppler ext transition |  |  |  | L/D Max: | 201.778 | at alpha= | 6 | deg
Re: | 3000000 |  |  | Cd Min: | 0.00514 | at alpha= | -1 | deg
Mach: | 0.1 |  |  | Cl=0 at alpha= | -4.1311 | deg
|  |  |  | @ Cl=0.1, Cd= | 0.0072739
|  |  |  | @ Cl=0.4, Cd= | 0.0051714
|  |  |  | @ Cl=0.6, Cd= | 0.0053124
alpha (deg) | Cl | Cd | Cm | Cl/Cd
-18.5 | -0.446 | 0.14548 | -0.025 | -3.069
-18 | -0.461 | 0.1398 | -0.025 | -3.294
-17.5 | -0.475 | 0.13167 | -0.026 | -3.604
-17 | -0.488 | 0.12603 | -0.027 | -3.868
-16.5 | -0.5 | 0.12016 | -0.027 | -4.158
-16 | -0.51 | 0.11418 | -0.028 | -4.471
-15.5 | -0.52 | 0.10908 | -0.028 | -4.768
-15 | -0.528 | 0.10335 | -0.029 | -5.111
-14.5 | -0.535 | 0.09773 | -0.03 | -5.471
-14 | -0.539 | 0.09245 | -0.031 | -5.828
-13.5 | -0.541 | 0.08722 | -0.032 | -6.201
-13 | -0.54 | 0.08193 | -0.033 | -6.59
-12.5 | -0.536 | 0.0771 | -0.034 | -6.954
-12 | -0.529 | 0.07271 | -0.035 | -7.277
-11.5 | -0.518 | 0.06954 | -0.035 | -7.448
-11 | -0.504 | 0.06611 | -0.036 | -7.618
-10.5 | -0.486 | 0.06185 | -0.037 | -7.862
-10 | -0.467 | 0.05704 | -0.039 | -8.18
-9.5 | -0.451 | 0.04668 | -0.047 | -9.652
-9 | -0.498 | 0.01047 | -0.069 | -47.535
-8.5 | -0.463 | 0.00951 | -0.071 | -48.705
-8 | -0.421 | 0.00914 | -0.072 | -46.097
-7.5 | -0.375 | 0.00881 | -0.073 | -42.614
-7 | -0.326 | 0.00844 | -0.074 | -38.641
-6.5 | -0.274 | 0.00819 | -0.075 | -33.443
-6 | -0.22 | 0.00781 | -0.077 | -28.091
-5.5 | -0.163 | 0.00786 | -0.078 | -20.713
-5 | -0.105 | 0.00759 | -0.079 | -13.782
-4.5 | -0.045 | 0.00746 | -0.08 | -6.032
-4 | 0.016 | 0.00749 | -0.081 | 2.096
-3.5 | 0.077 | 0.0074 | -0.083 | 10.42
-3 | 0.139 | 0.00706 | -0.084 | 19.72
-2.5 | 0.201 | 0.00712 | -0.085 | 28.267
-2 | 0.264 | 0.00695 | -0.086 | 37.92
-1.5 | 0.327 | 0.00686 | -0.087 | 47.636
-1 | 0.389 | 0.00514 | -0.089 | 75.698
-0.5 | 0.452 | 0.00532 | -0.09 | 84.863
0 | 0.518 | 0.00526 | -0.091 | 98.523
0.5 | 0.581 | 0.00534 | -0.092 | 108.798
1 | 0.643 | 0.00525 | -0.094 | 122.532
1.5 | 0.706 | 0.00534 | -0.095 | 132.258
2 | 0.769 | 0.00549 | -0.096 | 139.996
2.5 | 0.831 | 0.00539 | -0.097 | 154.355
3 | 0.894 | 0.00546 | -0.098 | 163.761
3.5 | 0.956 | 0.00558 | -0.1 | 171.539
4 | 1.019 | 0.00567 | -0.101 | 179.558
4.5 | 1.081 | 0.00586 | -0.102 | 184.455
5 | 1.144 | 0.00597 | -0.103 | 191.479
5.5 | 1.197 | 0.00607 | -0.104 | 197.312
6 | 1.256 | 0.00622 | -0.106 | 201.778
6.5 | 1.314 | 0.00673 | -0.107 | 195.338
7 | 1.371 | 0.00687 | -0.108 | 199.577
7.5 | 1.427 | 0.00755 | -0.109 | 188.929
8 | 1.448 | 0.00945 | -0.108 | 153.176
8.5 | 1.475 | 0.01767 | -0.107 | 83.475
9 | 1.519 | 0.01869 | -0.108 | 81.265
9.5 | 1.56 | 0.01963 | -0.109 | 79.491
10 | 1.599 | 0.02063 | -0.11 | 77.507
10.5 | 1.634 | 0.02215 | -0.111 | 73.773
11 | 1.666 | 0.02344 | -0.112 | 71.077
11.5 | 1.695 | 0.02466 | -0.112 | 68.714
12 | 1.719 | 0.02595 | -0.113 | 66.253
12.5 | 1.74 | 0.02728 | -0.114 | 63.774
13 | 1.756 | 0.02865 | -0.115 | 61.281
13.5 | 1.768 | 0.03018 | -0.116 | 58.581
14 | 1.776 | 0.03191 | -0.116 | 55.646
14.5 | 1.779 | 0.03352 | -0.117 | 53.089
15 | 1.779 | 0.03537 | -0.118 | 50.281
15.5 | 1.773 | 0.0375 | -0.119 | 47.286
16 | 1.753 | 0.03959 | -0.12 | 44.275
16.5 | 1.727 | 0.0416 | -0.12 | 41.517
17 | 1.696 | 0.04428 | -0.121 | 38.303
17.5 | 1.662 | 0.04633 | -0.122 | 35.863
18 | 1.623 | 0.04906 | -0.122 | 33.083
18.5 | 1.58 | 0.05264 | -0.123 | 30.008
19 | 1.534 | 0.05605 | -0.123 | 27.365
19.5 | 1.486 | 0.05965 | -0.124 | 24.912

## 60. Re 3M Mach 0.10 (2)
BIGFOIL.COM POLAR EXPORT
GA 40-617
GA 40-617 |  |  |  | Cl Max: | 1.5946 | at alpha= | 20 | deg
XFOIL ncrit=9 |  |  |  | L/D Max: | 207.607 | at alpha= | 5.5 | deg
Re: | 3000000 |  |  | Cd Min: | 0.08577 | at alpha= | 20 | deg
Mach: | 0.1 |  |  | Cl=0 at alpha= | -4.1501 | deg
|  |  |  | @ Cl=0.1, Cd= | 0.007456
|  |  |  | @ Cl=0.4, Cd= | 0.0055858
|  |  |  | @ Cl=0.6, Cd= | 0.0048128
alpha (deg) | Cl | Cd | Cm | Cl/Cd
-17 | -0.8856 | 0.05011 | -0.1101 | -17.6731
-16.5 | -0.8647 | 0.04644 | -0.1122 | -18.6197
-16 | -0.9542 | 0.03274 | -0.1166 | -29.1448
-15.5 | -0.9638 | 0.02833 | -0.1152 | -34.0205
-15 | -0.9641 | 0.02517 | -0.1123 | -38.3035
-14.5 | -0.9451 | 0.02342 | -0.1097 | -40.3544
-14 | -0.9285 | 0.02174 | -0.1061 | -42.7093
-13.5 | -0.9098 | 0.02032 | -0.1019 | -44.7736
-13 | -0.8887 | 0.01921 | -0.0972 | -46.2624
-12.5 | -0.8662 | 0.01717 | -0.0933 | -50.4485
-12 | -0.832 | 0.0156 | -0.0907 | -53.3333
-11.5 | -0.7894 | 0.01456 | -0.0891 | -54.217
-11 | -0.7424 | 0.01373 | -0.088 | -54.0714
-10.5 | -0.6936 | 0.01302 | -0.0872 | -53.2719
-10 | -0.6435 | 0.01235 | -0.0866 | -52.1053
-9.5 | -0.5917 | 0.01176 | -0.0862 | -50.3146
-9 | -0.5393 | 0.01123 | -0.0859 | -48.0232
-8.5 | -0.4871 | 0.01063 | -0.0855 | -45.8231
-8 | -0.4334 | 0.0101 | -0.0854 | -42.9109
-7.5 | -0.3783 | 0.00973 | -0.0855 | -38.8798
-7 | -0.3229 | 0.00941 | -0.0857 | -34.3146
-6.5 | -0.2676 | 0.00901 | -0.0858 | -29.7003
-6 | -0.2107 | 0.00874 | -0.0863 | -24.1076
-5.5 | -0.154 | 0.00846 | -0.0867 | -18.2033
-5 | -0.0973 | 0.00819 | -0.0871 | -11.8803
-4.5 | -0.0401 | 0.00802 | -0.0876 | -5
-4 | 0.0172 | 0.00774 | -0.0882 | 2.2222
-3.5 | 0.0753 | 0.00755 | -0.0889 | 9.9735
-3 | 0.1331 | 0.00733 | -0.0895 | 18.1583
-2.5 | 0.1912 | 0.00719 | -0.0903 | 26.5925
-2 | 0.249 | 0.00705 | -0.0909 | 35.3191
-1.5 | 0.306 | 0.00682 | -0.0916 | 44.868
-1 | 0.3612 | 0.00617 | -0.0921 | 58.5413
-0.5 | 0.415 | 0.00536 | -0.0925 | 77.4254
0 | 0.472 | 0.00503 | -0.0933 | 93.837
0.5 | 0.5296 | 0.00486 | -0.094 | 108.9712
1 | 0.5876 | 0.0048 | -0.0948 | 122.4167
1.5 | 0.6458 | 0.00486 | -0.0957 | 132.8807
2 | 0.7048 | 0.00488 | -0.0966 | 144.4262
2.5 | 0.7639 | 0.0049 | -0.0977 | 155.898
3 | 0.8229 | 0.00492 | -0.0987 | 167.2561
3.5 | 0.8812 | 0.00498 | -0.0996 | 176.9478
4 | 0.9386 | 0.0051 | -0.1004 | 184.0392
4.5 | 0.9972 | 0.00512 | -0.1014 | 194.7656
5 | 1.0545 | 0.00521 | -0.1022 | 202.3992
5.5 | 1.1107 | 0.00535 | -0.1028 | 207.6075
6 | 1.1619 | 0.00569 | -0.1025 | 204.2004
6.5 | 1.209 | 0.00618 | -0.1015 | 195.6311
7 | 1.237 | 0.0073 | -0.0971 | 169.4521
7.5 | 1.2429 | 0.00856 | -0.0884 | 145.1986
8 | 1.2383 | 0.01006 | -0.0786 | 123.0915
8.5 | 1.2379 | 0.0124 | -0.0716 | 99.8306
9 | 1.2385 | 0.01505 | -0.0654 | 82.2924
9.5 | 1.2409 | 0.01803 | -0.0602 | 68.8242
10 | 1.2461 | 0.02114 | -0.0559 | 58.9451
10.5 | 1.2594 | 0.0239 | -0.0528 | 52.6946
11 | 1.276 | 0.02661 | -0.0503 | 47.9519
11.5 | 1.2942 | 0.02934 | -0.0481 | 44.1104
12 | 1.3163 | 0.03183 | -0.0463 | 41.3541
12.5 | 1.3396 | 0.03433 | -0.0449 | 39.0213
13 | 1.3628 | 0.0368 | -0.0434 | 37.0326
13.5 | 1.3862 | 0.03931 | -0.042 | 35.2633
14 | 1.4056 | 0.04219 | -0.0405 | 33.316
14.5 | 1.4284 | 0.04477 | -0.0393 | 31.9053
15 | 1.449 | 0.04758 | -0.0381 | 30.454
15.5 | 1.4653 | 0.05083 | -0.0367 | 28.8275
16 | 1.4851 | 0.05379 | -0.0357 | 27.6092
16.5 | 1.5037 | 0.05698 | -0.0348 | 26.39
17 | 1.519 | 0.06056 | -0.034 | 25.0826
17.5 | 1.5347 | 0.06413 | -0.0333 | 23.9311
18 | 1.5498 | 0.06792 | -0.0329 | 22.818
18.5 | 1.5636 | 0.07194 | -0.0327 | 21.7348
19 | 1.5736 | 0.07643 | -0.0325 | 20.5888
19.5 | 1.5855 | 0.08088 | -0.0328 | 19.6031
20 | 1.5946 | 0.08577 | -0.0332 | 18.5916

## 61. Re 3M Mach 0.25 (1)
BIGFOIL.COM POLAR EXPORT
GA 40-617
GA 40-617 |  |  |  | Cl Max: | 1.722 | at alpha= | 13 | deg
JavaFoil+Calcfoil stall+Eppler ext transition |  |  |  | L/D Max: | 200.832 | at alpha= | 6 | deg
Re: | 3000000 |  |  | Cd Min: | 0.00536 | at alpha= | -1 | deg
Mach: | 0.25 |  |  | Cl=0 at alpha= | -4.129 | deg
|  |  |  | @ Cl=0.1, Cd= | 0.0074072
|  |  |  | @ Cl=0.4, Cd= | 0.00536
|  |  |  | @ Cl=0.6, Cd= | 0.0054019
alpha (deg) | Cl | Cd | Cm | Cl/Cd
-13.5 | -0.37 | 0.09233 | -0.03 | -4.012
-13 | -0.395 | 0.08748 | -0.03 | -4.516
-12.5 | -0.415 | 0.0829 | -0.031 | -5.003
-12 | -0.429 | 0.07867 | -0.031 | -5.456
-11.5 | -0.438 | 0.0749 | -0.032 | -5.847
-11 | -0.441 | 0.07009 | -0.032 | -6.293
-10.5 | -0.438 | 0.06561 | -0.034 | -6.683
-10 | -0.43 | 0.06114 | -0.036 | -7.041
-9.5 | -0.417 | 0.0568 | -0.038 | -7.333
-9 | -0.407 | 0.04436 | -0.05 | -9.171
-8.5 | -0.448 | 0.01038 | -0.072 | -43.204
-8 | -0.414 | 0.00974 | -0.073 | -42.47
-7.5 | -0.375 | 0.00934 | -0.075 | -40.107
-7 | -0.328 | 0.00912 | -0.076 | -35.979
-6.5 | -0.277 | 0.00835 | -0.078 | -33.212
-6 | -0.223 | 0.00793 | -0.079 | -28.132
-5.5 | -0.166 | 0.00776 | -0.08 | -21.401
-5 | -0.107 | 0.00781 | -0.081 | -13.685
-4.5 | -0.046 | 0.00751 | -0.082 | -6.133
-4 | 0.016 | 0.00723 | -0.084 | 2.226
-3.5 | 0.079 | 0.00744 | -0.085 | 10.644
-3 | 0.143 | 0.00734 | -0.086 | 19.447
-2.5 | 0.207 | 0.00713 | -0.087 | 29.016
-2 | 0.271 | 0.00704 | -0.089 | 38.475
-1.5 | 0.336 | 0.00694 | -0.09 | 48.423
-1 | 0.4 | 0.00536 | -0.091 | 74.681
-0.5 | 0.464 | 0.00538 | -0.092 | 86.254
0 | 0.532 | 0.0054 | -0.094 | 98.614
0.5 | 0.597 | 0.0054 | -0.095 | 110.431
1 | 0.661 | 0.00544 | -0.096 | 121.55
1.5 | 0.725 | 0.00542 | -0.097 | 133.858
2 | 0.79 | 0.00562 | -0.099 | 140.539
2.5 | 0.854 | 0.0055 | -0.1 | 155.324
3 | 0.919 | 0.00558 | -0.101 | 164.609
3.5 | 0.983 | 0.0057 | -0.102 | 172.455
4 | 1.047 | 0.00581 | -0.103 | 180.061
4.5 | 1.111 | 0.00602 | -0.105 | 184.655
5 | 1.175 | 0.00614 | -0.106 | 191.269
5.5 | 1.229 | 0.00625 | -0.107 | 196.814
6 | 1.289 | 0.00642 | -0.108 | 200.832
6.5 | 1.348 | 0.00703 | -0.11 | 191.752
7 | 1.39 | 0.00757 | -0.11 | 183.503
7.5 | 1.436 | 0.00824 | -0.11 | 174.29
8 | 1.476 | 0.01039 | -0.11 | 142.126
8.5 | 1.504 | 0.01897 | -0.11 | 79.284
9 | 1.546 | 0.02 | -0.111 | 77.318
9.5 | 1.585 | 0.02108 | -0.112 | 75.221
10 | 1.621 | 0.02219 | -0.112 | 73.023
10.5 | 1.651 | 0.02394 | -0.113 | 68.95
11 | 1.676 | 0.02543 | -0.114 | 65.923
11.5 | 1.697 | 0.02687 | -0.115 | 63.147
12 | 1.711 | 0.02827 | -0.116 | 60.533
12.5 | 1.72 | 0.02999 | -0.117 | 57.344
13 | 1.722 | 0.0316 | -0.118 | 54.476
13.5 | 1.717 | 0.03344 | -0.119 | 51.332
14 | 1.705 | 0.03546 | -0.119 | 48.081
14.5 | 1.686 | 0.03768 | -0.12 | 44.738
15 | 1.659 | 0.04006 | -0.121 | 41.425
15.5 | 1.626 | 0.04272 | -0.121 | 38.06
16 | 1.568 | 0.04546 | -0.122 | 34.489
16.5 | 1.501 | 0.04839 | -0.123 | 31.015
17 | 1.425 | 0.05195 | -0.123 | 27.423
17.5 | 1.341 | 0.05606 | -0.124 | 23.914
18 | 1.249 | 0.06117 | -0.124 | 20.415

## 62. Re 3M Mach 0.25 (2)
BIGFOIL.COM POLAR EXPORT
GA 40-617
GA 40-617 |  |  |  | Cl Max: | 1.5588 | at alpha= | 20 | deg
XFOIL ncrit=9 |  |  |  | L/D Max: | 209.018 | at alpha= | 5.5 | deg
Re: | 3000000 |  |  | Cd Min: | 0.14633 | at alpha= | -15 | deg
Mach: | 0.25 |  |  | Cl=0 at alpha= | -4.1583 | deg
|  |  |  | @ Cl=0.1, Cd= | 0.0075788
|  |  |  | @ Cl=0.4, Cd= | 0.0059541
|  |  |  | @ Cl=0.6, Cd= | 0.0049336
alpha (deg) | Cl | Cd | Cm | Cl/Cd
-15 | -0.2327 | 0.14633 | -0.0652 | -1.5902
-13.5 | -0.208 | 0.12041 | -0.0775 | -1.7274
-13 | -0.617 | 0.04018 | -0.1224 | -15.3559
-12.5 | -0.6809 | 0.03094 | -0.1225 | -22.0071
-12 | -0.7013 | 0.02646 | -0.1179 | -26.5042
-11.5 | -0.7281 | 0.02249 | -0.1092 | -32.3744
-11 | -0.7314 | 0.01823 | -0.1025 | -40.1207
-10.5 | -0.6962 | 0.01625 | -0.0993 | -42.8431
-10 | -0.6517 | 0.01482 | -0.0971 | -43.9744
-9.5 | -0.6031 | 0.01368 | -0.0953 | -44.0863
-9 | -0.5525 | 0.01268 | -0.0938 | -43.5726
-8.5 | -0.4996 | 0.01178 | -0.0927 | -42.4109
-8 | -0.4447 | 0.0111 | -0.0919 | -40.0631
-7.5 | -0.3911 | 0.01029 | -0.091 | -38.0078
-7 | -0.3339 | 0.00983 | -0.0906 | -33.9674
-6.5 | -0.2755 | 0.00943 | -0.0905 | -29.2153
-6 | -0.2178 | 0.00899 | -0.0904 | -24.2269
-5.5 | -0.1588 | 0.00871 | -0.0906 | -18.2319
-5 | -0.1004 | 0.00839 | -0.0907 | -11.9666
-4.5 | -0.0408 | 0.00815 | -0.0911 | -5.0061
-4 | 0.0189 | 0.00787 | -0.0915 | 2.4015
-3.5 | 0.0787 | 0.00765 | -0.0921 | 10.2876
-3 | 0.1385 | 0.00745 | -0.0926 | 18.5906
-2.5 | 0.1983 | 0.00729 | -0.0933 | 27.2016
-2 | 0.2579 | 0.00716 | -0.0939 | 36.0196
-1.5 | 0.3181 | 0.00695 | -0.0947 | 45.7698
-1 | 0.3753 | 0.00635 | -0.0952 | 59.1024
-0.5 | 0.4302 | 0.00547 | -0.0955 | 78.6472
0 | 0.4886 | 0.00512 | -0.0962 | 95.4297
0.5 | 0.5478 | 0.00496 | -0.0969 | 110.4435
1 | 0.6072 | 0.00493 | -0.0976 | 123.1643
1.5 | 0.6681 | 0.00496 | -0.0986 | 134.6976
2 | 0.7294 | 0.00497 | -0.0997 | 146.7606
2.5 | 0.7905 | 0.005 | -0.1007 | 158.1
3 | 0.8514 | 0.00505 | -0.1017 | 168.5941
3.5 | 0.9113 | 0.00514 | -0.1025 | 177.2957
4 | 0.9713 | 0.00522 | -0.1033 | 186.0728
4.5 | 1.032 | 0.00526 | -0.1043 | 196.1977
5 | 1.0908 | 0.00539 | -0.1048 | 202.3748
5.5 | 1.1496 | 0.0055 | -0.1054 | 209.0182
6 | 1.2016 | 0.00587 | -0.1047 | 204.7019
6.5 | 1.2476 | 0.00642 | -0.1029 | 194.3302
7 | 1.2665 | 0.00766 | -0.0962 | 165.3394
7.5 | 1.2507 | 0.00904 | -0.0831 | 138.3518
8 | 1.2514 | 0.01134 | -0.0758 | 110.3527
8.5 | 1.2427 | 0.0144 | -0.068 | 86.2986
9 | 1.2381 | 0.01784 | -0.0618 | 69.4002
10 | 1.2413 | 0.02493 | -0.0526 | 49.7914
10.5 | 1.2512 | 0.02832 | -0.0493 | 44.1808
11 | 1.2675 | 0.03135 | -0.0467 | 40.4306
11.5 | 1.2883 | 0.03416 | -0.0446 | 37.7137
12 | 1.3104 | 0.0369 | -0.0427 | 35.5122
12.5 | 1.3315 | 0.03979 | -0.0408 | 33.4632
13 | 1.3567 | 0.0424 | -0.0393 | 31.9976
13.5 | 1.3771 | 0.04541 | -0.0376 | 30.3259
14 | 1.3983 | 0.04844 | -0.036 | 28.8666
14.5 | 1.4206 | 0.05138 | -0.0346 | 27.6489
15 | 1.4372 | 0.0549 | -0.033 | 26.1785
15.5 | 1.4556 | 0.05842 | -0.0318 | 24.9161
16 | 1.476 | 0.06179 | -0.0308 | 23.8874
16.5 | 1.4906 | 0.06585 | -0.0299 | 22.6363
17 | 1.5042 | 0.07016 | -0.0292 | 21.4396
17.5 | 1.5219 | 0.07415 | -0.0288 | 20.5246
18 | 1.5331 | 0.07895 | -0.0286 | 19.4186
18.5 | 1.5427 | 0.08414 | -0.0287 | 18.3349
19 | 1.5522 | 0.08945 | -0.0291 | 17.3527
19.5 | 1.5586 | 0.09528 | -0.0299 | 16.3581
20 | 1.5588 | 0.10209 | -0.0311 | 15.2689

## 63. Re 3M Mach 0.50 (1)
BIGFOIL.COM POLAR EXPORT
GA 40-617
GA 40-617 |  |  |  | Cl Max: | 1.606 | at alpha= | 9 | deg
JavaFoil+Calcfoil stall+Eppler ext transition |  |  |  | L/D Max: | 167.245 | at alpha= | 5.5 | deg
Re: | 3000000 |  |  | Cd Min: | 0.00577 | at alpha= | -0.5 | deg
Mach: | 0.5 |  |  | Cl=0 at alpha= | -4.1323 | deg
|  |  |  | @ Cl=0.1, Cd= | 0.0076728
|  |  |  | @ Cl=0.4, Cd= | 0.0074186
|  |  |  | @ Cl=0.6, Cd= | 0.0058714
alpha (deg) | Cl | Cd | Cm | Cl/Cd
-20 | -0.897 | 0.16901 | -0.031 | -5.305
-19.5 | -0.869 | 0.16587 | -0.032 | -5.24
-19 | -0.844 | 0.16736 | -0.033 | -5.042
-18.5 | -0.816 | 0.15473 | -0.034 | -5.275
-18 | -0.788 | 0.14827 | -0.034 | -5.313
-17.5 | -0.758 | 0.14445 | -0.034 | -5.25
-17 | -0.729 | 0.13864 | -0.033 | -5.262
-16.5 | -0.701 | 0.13689 | -0.034 | -5.124
-16 | -0.673 | 0.13 | -0.034 | -5.179
-15.5 | -0.645 | 0.12574 | -0.034 | -5.131
-15 | -0.618 | 0.11914 | -0.035 | -5.183
-14.5 | -0.589 | 0.11681 | -0.035 | -5.046
-14 | -0.561 | 0.11235 | -0.036 | -4.996
-13.5 | -0.534 | 0.10794 | -0.037 | -4.946
-13 | -0.504 | 0.10332 | -0.035 | -4.878
-12.5 | -0.475 | 0.09892 | -0.034 | -4.805
-12 | -0.447 | 0.09536 | -0.034 | -4.69
-11.5 | -0.419 | 0.09211 | -0.035 | -4.55
-11 | -0.391 | 0.08888 | -0.035 | -4.399
-10.5 | -0.363 | 0.0858 | -0.036 | -4.228
-10 | -0.335 | 0.08001 | -0.037 | -4.184
-9.5 | -0.306 | 0.07476 | -0.038 | -4.099
-9 | -0.278 | 0.06241 | -0.037 | -4.452
-8.5 | -0.25 | 0.05498 | -0.039 | -4.539
-8 | -0.221 | 0.05018 | -0.04 | -4.409
-7.5 | -0.193 | 0.04852 | -0.04 | -3.972
-7 | -0.164 | 0.04801 | -0.04 | -3.417
-6.5 | -0.136 | 0.04404 | -0.041 | -3.08
-6 | -0.171 | 0.04063 | -0.044 | -4.217
-5.5 | -0.17 | 0.00897 | -0.089 | -18.978
-5 | -0.114 | 0.00833 | -0.091 | -13.676
-4.5 | -0.05 | 0.00791 | -0.092 | -6.331
-4 | 0.018 | 0.00802 | -0.093 | 2.21
-3.5 | 0.088 | 0.00771 | -0.095 | 11.372
-3 | 0.159 | 0.00749 | -0.096 | 21.21
-2.5 | 0.23 | 0.00761 | -0.098 | 30.283
-2 | 0.302 | 0.00733 | -0.099 | 41.236
-1.5 | 0.375 | 0.00737 | -0.1 | 50.966
-1 | 0.447 | 0.00751 | -0.102 | 59.482
-0.5 | 0.519 | 0.00577 | -0.103 | 89.829
0 | 0.595 | 0.00587 | -0.105 | 101.439
0.5 | 0.667 | 0.00589 | -0.106 | 113.177
1 | 0.739 | 0.00597 | -0.107 | 123.735
1.5 | 0.811 | 0.00611 | -0.109 | 132.797
2 | 0.883 | 0.00627 | -0.11 | 140.893
2.5 | 0.955 | 0.00615 | -0.112 | 155.205
3 | 1.027 | 0.0063 | -0.113 | 163.038
3.5 | 1.086 | 0.0069 | -0.113 | 157.396
4 | 1.153 | 0.00717 | -0.114 | 160.946
4.5 | 1.221 | 0.0074 | -0.115 | 164.936
5 | 1.288 | 0.00772 | -0.116 | 166.885
5.5 | 1.34 | 0.00801 | -0.117 | 167.245
6 | 1.399 | 0.00867 | -0.118 | 161.225
6.5 | 1.455 | 0.00933 | -0.119 | 155.962
7 | 1.507 | 0.01017 | -0.12 | 148.216
7.5 | 1.531 | 0.02247 | -0.119 | 68.112
8 | 1.57 | 0.02439 | -0.12 | 64.36
8.5 | 1.597 | 0.02594 | -0.121 | 61.561
9 | 1.606 | 0.02775 | -0.122 | 57.883
9.5 | 1.587 | 0.03064 | -0.123 | 51.778
10 | 1.509 | 0.03337 | -0.124 | 45.205
10.5 | 0.977 | 0.03628 | -0.125 | 26.922
11 | 1.004 | 0.041 | -0.125 | 24.499
11.5 | 1.038 | 0.04092 | -0.126 | 25.373
12 | 0.916 | 0.09116 | -0.063 | 10.052
12.5 | 0.944 | 0.10067 | -0.064 | 9.376
13 | 0.972 | 0.10323 | -0.065 | 9.415
13.5 | 1.01 | 0.10757 | -0.082 | 9.39
14 | 1.056 | 0.11091 | -0.095 | 9.519

## 64. Re 3M Mach 0.50 (2)
BIGFOIL.COM POLAR EXPORT
GA 40-617
GA 40-617 |  |  |  | Cl Max: | 1.3955 | at alpha= | 16 | deg
XFOIL ncrit=9 |  |  |  | L/D Max: | 203.344 | at alpha= | 5.5 | deg
Re: | 3000000 |  |  | Cd Min: | 0.23253 | at alpha= | -20 | deg
Mach: | 0.5 |  |  | Cl=0 at alpha= | -4.2023 | deg
|  |  |  | @ Cl=0.1, Cd= | 0.0083645
|  |  |  | @ Cl=0.4, Cd= | 0.0072942
|  |  |  | @ Cl=0.6, Cd= | 0.0055388
alpha (deg) | Cl | Cd | Cm | Cl/Cd
-20 | -0.411 | 0.23253 | -0.0258 | -1.7675
-19 | -0.3668 | 0.21779 | -0.0352 | -1.6842
-18.5 | -0.3431 | 0.21136 | -0.0398 | -1.6233
-18 | -0.3197 | 0.20458 | -0.0444 | -1.5627
-17.5 | -0.2973 | 0.19737 | -0.0489 | -1.5063
-17 | -0.2758 | 0.18932 | -0.0535 | -1.4568
-16.5 | -0.2543 | 0.18176 | -0.058 | -1.3991
-16 | -0.2338 | 0.17409 | -0.0624 | -1.343
-15.5 | -0.2132 | 0.16662 | -0.0668 | -1.2796
-15 | -0.1934 | 0.15896 | -0.0711 | -1.2167
-14.5 | -0.1751 | 0.15137 | -0.0752 | -1.1568
-14 | -0.1535 | 0.14496 | -0.0792 | -1.0589
-13.5 | -0.1322 | 0.13843 | -0.0832 | -0.955
-13 | -0.1167 | 0.12994 | -0.0877 | -0.89811
-12.5 | -0.1001 | 0.1225 | -0.0917 | -0.81714
-12 | -0.0838 | 0.11587 | -0.0953 | -0.72322
-11.5 | -0.0826 | 0.10541 | -0.1 | -0.78361
-11 | -0.0752 | 0.0971 | -0.1042 | -0.77446
-10.5 | -0.0717 | 0.08873 | -0.1086 | -0.80807
-10 | -0.0673 | 0.08099 | -0.1128 | -0.83097
-9.5 | -0.0628 | 0.07361 | -0.1169 | -0.85314
-9 | -0.0669 | 0.06509 | -0.1217 | -1.0278
-8.5 | -0.0848 | 0.0541 | -0.1293 | -1.5675
-8 | -0.1168 | 0.04271 | -0.1382 | -2.7347
-7.5 | -0.1566 | 0.03585 | -0.1369 | -4.3682
-7 | -0.1912 | 0.03015 | -0.1298 | -6.3416
-6.5 | -0.2116 | 0.02227 | -0.123 | -9.5016
-6 | -0.1998 | 0.01579 | -0.1172 | -12.6536
-5.5 | -0.1587 | 0.01181 | -0.113 | -13.4378
-5 | -0.1044 | 0.00991 | -0.1099 | -10.5348
-4.5 | -0.0393 | 0.00921 | -0.1084 | -4.2671
-4 | 0.0267 | 0.0087 | -0.1074 | 3.069
-3.5 | 0.0953 | 0.00839 | -0.1071 | 11.3588
-3 | 0.1634 | 0.00802 | -0.107 | 20.3741
-2.5 | 0.2321 | 0.00776 | -0.1072 | 29.9098
-2 | 0.3009 | 0.00756 | -0.1076 | 39.8016
-1.5 | 0.3694 | 0.00739 | -0.1081 | 49.9865
-1 | 0.4365 | 0.00718 | -0.1085 | 60.7939
0 | 0.561 | 0.00566 | -0.1088 | 99.1166
0.5 | 0.6286 | 0.00545 | -0.1096 | 115.3394
1 | 0.6972 | 0.00539 | -0.1103 | 129.3506
1.5 | 0.7668 | 0.00544 | -0.1113 | 140.9559
2 | 0.8357 | 0.00553 | -0.1121 | 151.1212
2.5 | 0.9033 | 0.00569 | -0.1126 | 158.7522
3 | 0.9731 | 0.00576 | -0.1134 | 168.941
3.5 | 1.0425 | 0.00585 | -0.114 | 178.2051
4 | 1.1115 | 0.00595 | -0.1144 | 186.8067
4.5 | 1.1766 | 0.00613 | -0.1139 | 191.9413
5 | 1.2445 | 0.00624 | -0.1137 | 199.4391
5.5 | 1.3075 | 0.00643 | -0.1125 | 203.3437
6 | 1.3584 | 0.00672 | -0.1088 | 202.1429
6.5 | 1.3695 | 0.0077 | -0.0985 | 177.8571
7 | 1.3485 | 0.01001 | -0.0848 | 134.7153
8.5 | 1.2586 | 0.02568 | -0.0578 | 49.0109
9 | 1.2414 | 0.03095 | -0.0515 | 40.1099
9.5 | 1.2245 | 0.03648 | -0.0458 | 33.5663
10.5 | 1.2217 | 0.04621 | -0.0375 | 26.438
11 | 1.2378 | 0.05022 | -0.0347 | 24.6476
11.5 | 1.2599 | 0.05394 | -0.0322 | 23.3574
12 | 1.2847 | 0.05761 | -0.03 | 22.2999
12.5 | 1.3062 | 0.06176 | -0.0279 | 21.1496
13 | 1.3298 | 0.06585 | -0.026 | 20.1944
13.5 | 1.3476 | 0.07066 | -0.0243 | 19.0716
14 | 1.3669 | 0.07555 | -0.023 | 18.0927
14.5 | 1.3826 | 0.08101 | -0.0219 | 17.067
15 | 1.3903 | 0.08755 | -0.0215 | 15.8801
15.5 | 1.395 | 0.09469 | -0.0216 | 14.7323
16 | 1.3955 | 0.10264 | -0.0225 | 13.5961
16.5 | 1.3902 | 0.11153 | -0.0244 | 12.4648
17 | 1.3783 | 0.12156 | -0.0274 | 11.3384
17.5 | 1.3626 | 0.13242 | -0.0316 | 10.29
18 | 1.3459 | 0.14382 | -0.037 | 9.3582
18.5 | 1.3277 | 0.15586 | -0.0437 | 8.5185
19 | 1.3092 | 0.16835 | -0.0514 | 7.7767
19.5 | 1.2904 | 0.18135 | -0.0599 | 7.1155
20 | 1.2667 | 0.19565 | -0.0699 | 6.4743

## 65. Re 4M Mach 0.00 (1)
BIGFOIL.COM POLAR EXPORT
GA 40-617
GA 40-617 |  |  |  | Cl Max: | 1.795 | at alpha= | 15 | deg
JavaFoil+Calcfoil stall+Eppler ext transition |  |  |  | L/D Max: | 202.737 | at alpha= | 5.5 | deg
Re: | 4000000 |  |  | Cd Min: | 0.00487 | at alpha= | -1 | deg
Mach: | 0 |  |  | Cl=0 at alpha= | -4.1311 | deg
|  |  |  | @ Cl=0.1, Cd= | 0.0067636
|  |  |  | @ Cl=0.4, Cd= | 0.0049057
|  |  |  | @ Cl=0.6, Cd= | 0.0051142
alpha (deg) | Cl | Cd | Cm | Cl/Cd
-19 | -0.482 | 0.1474 | -0.025 | -3.272
-18.5 | -0.494 | 0.14169 | -0.026 | -3.489
-18 | -0.506 | 0.13537 | -0.026 | -3.737
-17.5 | -0.517 | 0.12937 | -0.027 | -3.995
-17 | -0.528 | 0.12129 | -0.028 | -4.352
-16.5 | -0.537 | 0.11557 | -0.029 | -4.647
-16 | -0.545 | 0.11018 | -0.029 | -4.947
-15.5 | -0.552 | 0.10451 | -0.03 | -5.282
-15 | -0.557 | 0.09941 | -0.031 | -5.607
-14.5 | -0.561 | 0.09382 | -0.032 | -5.977
-14 | -0.562 | 0.08884 | -0.033 | -6.326
-13.5 | -0.562 | 0.08346 | -0.034 | -6.729
-13 | -0.559 | 0.07808 | -0.035 | -7.156
-12.5 | -0.553 | 0.07307 | -0.037 | -7.566
-12 | -0.542 | 0.07064 | -0.036 | -7.669
-11.5 | -0.53 | 0.06583 | -0.038 | -8.052
-11 | -0.514 | 0.06227 | -0.039 | -8.251
-10.5 | -0.498 | 0.0554 | -0.043 | -8.998
-10 | -0.553 | 0.01332 | -0.064 | -41.491
-9.5 | -0.536 | 0.01022 | -0.068 | -52.444
-9 | -0.502 | 0.00961 | -0.069 | -52.308
-8.5 | -0.465 | 0.00894 | -0.07 | -52.007
-8 | -0.422 | 0.00872 | -0.072 | -48.353
-7.5 | -0.375 | 0.00834 | -0.073 | -44.977
-7 | -0.326 | 0.00838 | -0.074 | -38.855
-6.5 | -0.273 | 0.00773 | -0.075 | -35.382
-6 | -0.219 | 0.00745 | -0.076 | -29.362
-5.5 | -0.162 | 0.00753 | -0.077 | -21.564
-5 | -0.104 | 0.00722 | -0.079 | -14.433
-4.5 | -0.045 | 0.00701 | -0.08 | -6.391
-4 | 0.016 | 0.00714 | -0.081 | 2.189
-3.5 | 0.077 | 0.00679 | -0.082 | 11.305
-3 | 0.138 | 0.00672 | -0.083 | 20.608
-2.5 | 0.2 | 0.00678 | -0.085 | 29.531
-2 | 0.262 | 0.00659 | -0.086 | 39.812
-1.5 | 0.325 | 0.00653 | -0.087 | 49.807
-1 | 0.387 | 0.00487 | -0.088 | 79.56
-0.5 | 0.449 | 0.00504 | -0.089 | 89.19
0 | 0.515 | 0.00501 | -0.091 | 102.753
0.5 | 0.578 | 0.0051 | -0.092 | 113.318
1 | 0.64 | 0.00514 | -0.093 | 124.523
1.5 | 0.702 | 0.00517 | -0.094 | 135.933
2 | 0.765 | 0.00533 | -0.095 | 143.43
2.5 | 0.827 | 0.0052 | -0.097 | 159.205
3 | 0.889 | 0.00529 | -0.098 | 168.042
3.5 | 0.952 | 0.00536 | -0.099 | 177.631
4 | 1.014 | 0.00541 | -0.1 | 187.224
4.5 | 1.076 | 0.00561 | -0.101 | 191.742
5 | 1.138 | 0.0057 | -0.103 | 199.595
5.5 | 1.191 | 0.00588 | -0.104 | 202.737
6 | 1.25 | 0.00623 | -0.105 | 200.682
6.5 | 1.308 | 0.00672 | -0.106 | 194.484
7 | 1.364 | 0.00709 | -0.107 | 192.433
7.5 | 1.394 | 0.00894 | -0.106 | 155.864
8 | 1.437 | 0.01102 | -0.107 | 130.3
8.5 | 1.472 | 0.01633 | -0.107 | 90.18
9 | 1.517 | 0.01767 | -0.108 | 85.811
9.5 | 1.559 | 0.01854 | -0.109 | 84.076
10 | 1.598 | 0.01925 | -0.11 | 82.994
10.5 | 1.634 | 0.02025 | -0.111 | 80.698
11 | 1.667 | 0.02174 | -0.111 | 76.643
11.5 | 1.696 | 0.02302 | -0.112 | 73.678
12 | 1.722 | 0.02418 | -0.113 | 71.233
12.5 | 1.745 | 0.02543 | -0.114 | 68.611
13 | 1.763 | 0.02678 | -0.115 | 65.813
13.5 | 1.777 | 0.02807 | -0.116 | 63.307
14 | 1.787 | 0.02955 | -0.117 | 60.487
14.5 | 1.793 | 0.03122 | -0.117 | 57.445
15 | 1.795 | 0.03282 | -0.118 | 54.707
15.5 | 1.794 | 0.03474 | -0.119 | 51.638
16 | 1.778 | 0.03661 | -0.119 | 48.558
16.5 | 1.757 | 0.03866 | -0.12 | 45.441
17 | 1.731 | 0.04063 | -0.121 | 42.61
17.5 | 1.702 | 0.04262 | -0.122 | 39.93
18 | 1.668 | 0.04509 | -0.122 | 37.004
18.5 | 1.631 | 0.0483 | -0.123 | 33.777
19 | 1.592 | 0.05124 | -0.123 | 31.068
19.5 | 1.55 | 0.05423 | -0.124 | 28.584
20 | 1.506 | 0.05777 | -0.124 | 26.071

## 66. Re 4M Mach 0.00 (2)
BIGFOIL.COM POLAR EXPORT
GA 40-617
GA 40-617 |  |  |  | Cl Max: | 1.63 | at alpha= | 20 | deg
XFOIL ncrit=9 |  |  |  | L/D Max: | 219.479 | at alpha= | 5 | deg
Re: | 4000000 |  |  | Cd Min: | 0.07912 | at alpha= | 20 | deg
Mach: | 0 |  |  | Cl=0 at alpha= | -4.1471 | deg
|  |  |  | @ Cl=0.1, Cd= | 0.0069912
|  |  |  | @ Cl=0.4, Cd= | 0.0055329
|  |  |  | @ Cl=0.6, Cd= | 0.0044815
alpha (deg) | Cl | Cd | Cm | Cl/Cd
-19.5 | -1.0081 | 0.06482 | -0.0992 | -15.5523
-19 | -1.0675 | 0.04943 | -0.1093 | -21.5962
-18.5 | -1.1079 | 0.03952 | -0.1139 | -28.0339
-18 | -1.113 | 0.03451 | -0.1149 | -32.2515
-17.5 | -1.1113 | 0.03068 | -0.1147 | -36.2223
-17 | -1.1133 | 0.027 | -0.1131 | -41.2333
-16.5 | -1.0918 | 0.02525 | -0.1116 | -43.2396
-16 | -1.0936 | 0.02229 | -0.1078 | -49.0624
-15.5 | -1.0781 | 0.02057 | -0.1044 | -52.4113
-15 | -1.0597 | 0.01914 | -0.1006 | -55.3657
-14.5 | -1.037 | 0.01815 | -0.0965 | -57.135
-14 | -1.0099 | 0.01724 | -0.0927 | -58.5789
-13 | -0.9315 | 0.01549 | -0.0889 | -60.1356
-12.5 | -0.8887 | 0.01465 | -0.0875 | -60.6621
-12 | -0.8422 | 0.01398 | -0.0866 | -60.2432
-11.5 | -0.7949 | 0.01328 | -0.0858 | -59.8569
-11 | -0.7486 | 0.01242 | -0.0848 | -60.2738
-10.5 | -0.7004 | 0.01159 | -0.0841 | -60.4314
-10 | -0.6494 | 0.01102 | -0.0837 | -58.9292
-9.5 | -0.597 | 0.01055 | -0.0835 | -56.5877
-9 | -0.5435 | 0.0101 | -0.0835 | -53.8119
-8.5 | -0.4892 | 0.00973 | -0.0837 | -50.2775
-8 | -0.4352 | 0.00932 | -0.0837 | -46.6953
-7.5 | -0.3805 | 0.00893 | -0.0839 | -42.6092
-7 | -0.3246 | 0.00862 | -0.0843 | -37.6566
-6.5 | -0.2684 | 0.00834 | -0.0847 | -32.1823
-6 | -0.2122 | 0.00807 | -0.0851 | -26.2949
-5.5 | -0.1553 | 0.00789 | -0.0857 | -19.6831
-5 | -0.0983 | 0.00761 | -0.0862 | -12.9172
-4.5 | -0.0408 | 0.0074 | -0.0869 | -5.5135
-4 | 0.017 | 0.00724 | -0.0876 | 2.3481
-3.5 | 0.0744 | 0.00704 | -0.0883 | 10.5682
-3 | 0.1321 | 0.00693 | -0.089 | 19.062
-2.5 | 0.19 | 0.00675 | -0.0898 | 28.1481
-2 | 0.2484 | 0.0066 | -0.0906 | 37.6364
-1.5 | 0.3065 | 0.00641 | -0.0915 | 47.8159
-1 | 0.3626 | 0.00595 | -0.0921 | 60.9412
-0.5 | 0.4173 | 0.00534 | -0.0927 | 78.1461
0 | 0.4724 | 0.00484 | -0.0933 | 97.6033
1 | 0.5875 | 0.00449 | -0.0949 | 130.8463
1.5 | 0.6463 | 0.00445 | -0.096 | 145.236
2 | 0.7052 | 0.00445 | -0.097 | 158.4719
2.5 | 0.7637 | 0.00449 | -0.098 | 170.0891
3 | 0.8214 | 0.00458 | -0.0989 | 179.345
3.5 | 0.8803 | 0.00459 | -0.1 | 191.7865
4 | 0.9387 | 0.00464 | -0.1011 | 202.306
4.5 | 0.9956 | 0.00475 | -0.1019 | 209.6
5 | 1.0535 | 0.0048 | -0.1029 | 219.4792
5.5 | 1.1065 | 0.00512 | -0.103 | 216.1133
6 | 1.1518 | 0.00577 | -0.1018 | 199.6187
6.5 | 1.188 | 0.00672 | -0.099 | 176.7857
7 | 1.2128 | 0.00785 | -0.0941 | 154.4968
7.5 | 1.2135 | 0.00898 | -0.0844 | 135.1336
8 | 1.2088 | 0.01028 | -0.0744 | 117.5875
9 | 1.233 | 0.01472 | -0.0654 | 83.7636
9.5 | 1.2438 | 0.01725 | -0.0613 | 72.1043
10 | 1.2575 | 0.01991 | -0.0581 | 63.1592
10.5 | 1.2788 | 0.02223 | -0.0559 | 57.5259
11 | 1.3007 | 0.02466 | -0.054 | 52.7453
11.5 | 1.326 | 0.02694 | -0.0526 | 49.2205
12 | 1.3519 | 0.02921 | -0.0514 | 46.2821
12.5 | 1.3778 | 0.03151 | -0.0502 | 43.7258
13 | 1.4027 | 0.03387 | -0.049 | 41.4142
13.5 | 1.4266 | 0.03625 | -0.0476 | 39.3545
14 | 1.4491 | 0.03879 | -0.0463 | 37.3576
14.5 | 1.469 | 0.04151 | -0.0448 | 35.3891
15 | 1.4893 | 0.04414 | -0.0433 | 33.7404
15.5 | 1.5085 | 0.04693 | -0.0419 | 32.1436
16 | 1.5272 | 0.04969 | -0.0405 | 30.7346
16.5 | 1.5408 | 0.05287 | -0.0388 | 29.1432
17 | 1.5559 | 0.05605 | -0.0374 | 27.7591
17.5 | 1.574 | 0.05901 | -0.0364 | 26.6734
18 | 1.586 | 0.06266 | -0.0353 | 25.3112
18.5 | 1.5973 | 0.06653 | -0.0346 | 24.0087
19 | 1.6124 | 0.07013 | -0.0342 | 22.9916
19.5 | 1.6226 | 0.0744 | -0.034 | 21.8091
20 | 1.63 | 0.07912 | -0.034 | 20.6016

## 67. Re 4M Mach 0.10 (1)
BIGFOIL.COM POLAR EXPORT
GA 40-617
GA 40-617 |  |  |  | Cl Max: | 1.783 | at alpha= | 14.5 | deg
JavaFoil+Calcfoil stall+Eppler ext transition |  |  |  | L/D Max: | 201.679 | at alpha= | 5.5 | deg
Re: | 4000000 |  |  | Cd Min: | 0.00484 | at alpha= | -1 | deg
Mach: | 0.1 |  |  | Cl=0 at alpha= | -4.1311 | deg
|  |  |  | @ Cl=0.1, Cd= | 0.0068973
|  |  |  | @ Cl=0.4, Cd= | 0.0048802
|  |  |  | @ Cl=0.6, Cd= | 0.0051547
alpha (deg) | Cl | Cd | Cm | Cl/Cd
-18.5 | -0.447 | 0.14325 | -0.026 | -3.121
-18 | -0.461 | 0.13749 | -0.026 | -3.355
-17.5 | -0.475 | 0.12914 | -0.028 | -3.682
-17 | -0.488 | 0.12282 | -0.028 | -3.977
-16.5 | -0.501 | 0.11685 | -0.029 | -4.283
-16 | -0.512 | 0.11184 | -0.029 | -4.574
-15.5 | -0.521 | 0.10616 | -0.03 | -4.909
-15 | -0.529 | 0.10099 | -0.03 | -5.241
-14.5 | -0.536 | 0.09504 | -0.031 | -5.637
-14 | -0.54 | 0.09016 | -0.032 | -5.989
-13.5 | -0.542 | 0.08497 | -0.033 | -6.376
-13 | -0.541 | 0.07985 | -0.034 | -6.778
-12.5 | -0.538 | 0.07442 | -0.036 | -7.233
-12 | -0.529 | 0.07231 | -0.035 | -7.32
-11.5 | -0.52 | 0.06727 | -0.037 | -7.73
-11 | -0.506 | 0.06362 | -0.038 | -7.95
-10.5 | -0.489 | 0.0587 | -0.04 | -8.338
-10 | -0.479 | 0.04693 | -0.048 | -10.203
-9.5 | -0.531 | 0.01055 | -0.068 | -50.31
-9 | -0.5 | 0.00975 | -0.069 | -51.267
-8.5 | -0.464 | 0.00901 | -0.071 | -51.491
-8 | -0.421 | 0.0087 | -0.072 | -48.468
-7.5 | -0.375 | 0.0084 | -0.073 | -44.689
-7 | -0.326 | 0.00846 | -0.074 | -38.553
-6.5 | -0.274 | 0.00779 | -0.076 | -35.16
-6 | -0.22 | 0.00752 | -0.077 | -29.204
-5.5 | -0.163 | 0.00757 | -0.078 | -21.52
-5 | -0.105 | 0.00731 | -0.079 | -14.314
-4.5 | -0.045 | 0.00709 | -0.08 | -6.349
-4 | 0.016 | 0.00711 | -0.081 | 2.21
-3.5 | 0.077 | 0.00699 | -0.083 | 11.04
-3 | 0.139 | 0.00674 | -0.084 | 20.648
-2.5 | 0.201 | 0.00671 | -0.085 | 29.995
-2 | 0.264 | 0.00665 | -0.086 | 39.685
-1.5 | 0.327 | 0.00658 | -0.087 | 49.68
-1 | 0.389 | 0.00484 | -0.089 | 80.416
-0.5 | 0.452 | 0.00507 | -0.09 | 89.052
0 | 0.518 | 0.00505 | -0.091 | 102.602
0.5 | 0.581 | 0.00517 | -0.092 | 112.367
1 | 0.643 | 0.00512 | -0.094 | 125.532
1.5 | 0.706 | 0.0052 | -0.095 | 135.757
2 | 0.769 | 0.00532 | -0.096 | 144.475
2.5 | 0.831 | 0.0052 | -0.097 | 160.008
3 | 0.894 | 0.00529 | -0.098 | 168.976
3.5 | 0.956 | 0.00539 | -0.1 | 177.404
4 | 1.019 | 0.00546 | -0.101 | 186.697
4.5 | 1.081 | 0.00563 | -0.102 | 192.174
5 | 1.144 | 0.00571 | -0.103 | 200.2
5.5 | 1.197 | 0.00594 | -0.104 | 201.679
6 | 1.256 | 0.00629 | -0.106 | 199.833
6.5 | 1.314 | 0.00676 | -0.107 | 194.276
7 | 1.371 | 0.00719 | -0.108 | 190.776
7.5 | 1.398 | 0.0091 | -0.107 | 153.651
8 | 1.442 | 0.0112 | -0.107 | 128.755
8.5 | 1.478 | 0.01654 | -0.107 | 89.342
9 | 1.522 | 0.0179 | -0.108 | 85.012
9.5 | 1.564 | 0.01877 | -0.109 | 83.307
10 | 1.602 | 0.01956 | -0.11 | 81.936
10.5 | 1.637 | 0.02098 | -0.111 | 78.044
11 | 1.67 | 0.02206 | -0.112 | 75.67
11.5 | 1.698 | 0.02337 | -0.113 | 72.646
12 | 1.723 | 0.02459 | -0.114 | 70.063
12.5 | 1.743 | 0.02586 | -0.114 | 67.399
13 | 1.759 | 0.02724 | -0.115 | 64.592
13.5 | 1.772 | 0.02857 | -0.116 | 62.016
14 | 1.779 | 0.03018 | -0.117 | 58.947
14.5 | 1.783 | 0.03181 | -0.118 | 56.041
15 | 1.782 | 0.03348 | -0.118 | 53.22
15.5 | 1.777 | 0.03547 | -0.119 | 50.081
16 | 1.756 | 0.03742 | -0.12 | 46.935
16.5 | 1.731 | 0.03936 | -0.121 | 43.968
17 | 1.7 | 0.04185 | -0.121 | 40.609
17.5 | 1.665 | 0.04388 | -0.122 | 37.944
18 | 1.626 | 0.04637 | -0.123 | 35.07
18.5 | 1.583 | 0.04976 | -0.123 | 31.821
19 | 1.538 | 0.05285 | -0.124 | 29.097
19.5 | 1.49 | 0.05618 | -0.124 | 26.521

## 68. Re 4M Mach 0.10 (2)
BIGFOIL.COM POLAR EXPORT
GA 40-617
GA 40-617 |  |  |  | Cl Max: | 1.6256 | at alpha= | 20 | deg
XFOIL ncrit=9 |  |  |  | L/D Max: | 220 | at alpha= | 5 | deg
Re: | 4000000 |  |  | Cd Min: | 0.08171 | at alpha= | 20 | deg
Mach: | 0.1 |  |  | Cl=0 at alpha= | -4.1486 | deg
|  |  |  | @ Cl=0.1, Cd= | 0.0070125
|  |  |  | @ Cl=0.4, Cd= | 0.0055929
|  |  |  | @ Cl=0.6, Cd= | 0.0044941
alpha (deg) | Cl | Cd | Cm | Cl/Cd
-18.5 | -0.9967 | 0.05462 | -0.1083 | -18.2479
-18 | -1.0344 | 0.0438 | -0.1147 | -23.6164
-17 | -1.0696 | 0.03129 | -0.1174 | -34.1834
-16.5 | -1.0497 | 0.02905 | -0.1166 | -36.1343
-16 | -1.0673 | 0.02465 | -0.1133 | -43.2982
-15.5 | -1.0578 | 0.02237 | -0.11 | -47.2865
-15 | -1.044 | 0.02053 | -0.1062 | -50.8524
-14.5 | -1.0216 | 0.01931 | -0.1025 | -52.9052
-14 | -1.0023 | 0.01815 | -0.0975 | -55.2231
-13.5 | -0.9713 | 0.01715 | -0.0942 | -56.6356
-13 | -0.9325 | 0.01616 | -0.0921 | -57.7042
-12.5 | -0.8914 | 0.0152 | -0.0903 | -58.6447
-12 | -0.8456 | 0.01444 | -0.089 | -58.5596
-11.5 | -0.799 | 0.01365 | -0.0879 | -58.5348
-11 | -0.75 | 0.013 | -0.0871 | -57.6923
-10.5 | -0.704 | 0.01192 | -0.0858 | -59.0604
-10 | -0.6535 | 0.01124 | -0.0852 | -58.1406
-9.5 | -0.601 | 0.01071 | -0.0849 | -56.1158
-9 | -0.5472 | 0.01023 | -0.0847 | -53.4897
-8.5 | -0.4926 | 0.00982 | -0.0847 | -50.1629
-8 | -0.4375 | 0.00949 | -0.0848 | -46.1012
-7.5 | -0.383 | 0.009 | -0.0848 | -42.5556
-7 | -0.3268 | 0.00867 | -0.0851 | -37.6932
-6.5 | -0.2699 | 0.00842 | -0.0855 | -32.0546
-6 | -0.2136 | 0.00811 | -0.0858 | -26.3379
-5.5 | -0.1563 | 0.00791 | -0.0863 | -19.7598
-5 | -0.0988 | 0.00763 | -0.0869 | -12.9489
-4.5 | -0.0409 | 0.00742 | -0.0875 | -5.5121
-4 | 0.0173 | 0.00727 | -0.0882 | 2.3796
-3.5 | 0.0749 | 0.00706 | -0.0888 | 10.6091
-3 | 0.133 | 0.00695 | -0.0896 | 19.1367
-2.5 | 0.1914 | 0.00676 | -0.0903 | 28.3136
-2 | 0.2501 | 0.00661 | -0.0912 | 37.8366
-1.5 | 0.3086 | 0.00643 | -0.092 | 47.9938
-1 | 0.3651 | 0.00598 | -0.0927 | 61.0535
-0.5 | 0.4201 | 0.00537 | -0.0932 | 78.2309
0 | 0.4753 | 0.00486 | -0.0938 | 97.7984
0.5 | 0.5329 | 0.00465 | -0.0946 | 114.6022
1 | 0.5913 | 0.0045 | -0.0955 | 131.4
1.5 | 0.6505 | 0.00446 | -0.0965 | 145.852
2 | 0.7097 | 0.00447 | -0.0976 | 158.7696
2.5 | 0.7686 | 0.00451 | -0.0986 | 170.4213
3 | 0.8265 | 0.00461 | -0.0994 | 179.2842
3.5 | 0.886 | 0.00461 | -0.1006 | 192.1909
4 | 0.9447 | 0.00466 | -0.1016 | 202.7253
4.5 | 1.0019 | 0.00478 | -0.1024 | 209.6025
5 | 1.0604 | 0.00482 | -0.1034 | 220
5.5 | 1.1138 | 0.00513 | -0.1035 | 217.115
6 | 1.159 | 0.0058 | -0.1022 | 199.8276
6.5 | 1.1945 | 0.00677 | -0.0992 | 176.4402
7 | 1.2177 | 0.00792 | -0.0939 | 153.75
7.5 | 1.215 | 0.00906 | -0.0834 | 134.106
8 | 1.2098 | 0.01044 | -0.0735 | 115.8812
9 | 1.233 | 0.0152 | -0.0648 | 81.1184
9.5 | 1.2431 | 0.01788 | -0.0606 | 69.5246
10 | 1.2572 | 0.0206 | -0.0575 | 61.0291
10.5 | 1.2782 | 0.02303 | -0.0554 | 55.5015
11 | 1.3001 | 0.02554 | -0.0535 | 50.9045
11.5 | 1.3255 | 0.02787 | -0.0521 | 47.5601
12 | 1.3511 | 0.03016 | -0.0507 | 44.7977
12.5 | 1.3778 | 0.03243 | -0.0495 | 42.4854
13 | 1.4014 | 0.03495 | -0.0482 | 40.0973
13.5 | 1.4248 | 0.03743 | -0.0467 | 38.0657
14 | 1.4485 | 0.03986 | -0.0454 | 36.3397
14.5 | 1.4667 | 0.04275 | -0.0437 | 34.3088
15 | 1.4867 | 0.04549 | -0.0422 | 32.6819
15.5 | 1.5073 | 0.04816 | -0.0407 | 31.2978
16 | 1.5231 | 0.05125 | -0.0391 | 29.719
16.5 | 1.5369 | 0.05447 | -0.0374 | 28.2155
17 | 1.5543 | 0.05754 | -0.0362 | 27.0125
17.5 | 1.5695 | 0.06092 | -0.0351 | 25.7633
18 | 1.5836 | 0.06444 | -0.0341 | 24.5748
18.5 | 1.5954 | 0.06843 | -0.0335 | 23.3143
19 | 1.6076 | 0.07251 | -0.0331 | 22.1707
19.5 | 1.6192 | 0.0767 | -0.0329 | 21.1108
20 | 1.6256 | 0.08171 | -0.0331 | 19.8947

## 69. Re 4M Mach 0.25 (1)
BIGFOIL.COM POLAR EXPORT
GA 40-617
GA 40-617 |  |  |  | Cl Max: | 1.725 | at alpha= | 13 | deg
JavaFoil+Calcfoil stall+Eppler ext transition |  |  |  | L/D Max: | 200.674 | at alpha= | 5.5 | deg
Re: | 4000000 |  |  | Cd Min: | 0.00511 | at alpha= | -0.5 | deg
Mach: | 0.25 |  |  | Cl=0 at alpha= | -4.129 | deg
|  |  |  | @ Cl=0.1, Cd= | 0.0070445
|  |  |  | @ Cl=0.4, Cd= | 0.00512
|  |  |  | @ Cl=0.6, Cd= | 0.0052247
alpha (deg) | Cl | Cd | Cm | Cl/Cd
-14 | -0.342 | 0.09597 | -0.031 | -3.561
-13.5 | -0.371 | 0.09048 | -0.031 | -4.101
-13 | -0.396 | 0.0856 | -0.032 | -4.624
-12.5 | -0.416 | 0.08097 | -0.032 | -5.133
-12 | -0.43 | 0.07622 | -0.033 | -5.644
-11.5 | -0.439 | 0.07295 | -0.033 | -6.012
-11 | -0.442 | 0.0685 | -0.034 | -6.451
-10.5 | -0.439 | 0.06425 | -0.036 | -6.84
-10 | -0.432 | 0.05935 | -0.038 | -7.272
-9.5 | -0.418 | 0.05497 | -0.04 | -7.604
-9 | -0.479 | 0.01039 | -0.071 | -46.145
-8.5 | -0.451 | 0.0096 | -0.072 | -47.004
-8 | -0.416 | 0.00914 | -0.074 | -45.514
-7.5 | -0.375 | 0.00856 | -0.075 | -43.786
-7 | -0.328 | 0.00818 | -0.076 | -40.138
-6.5 | -0.277 | 0.00791 | -0.078 | -35.033
-6 | -0.223 | 0.00761 | -0.079 | -29.313
-5.5 | -0.166 | 0.00734 | -0.08 | -22.639
-5 | -0.107 | 0.0074 | -0.081 | -14.456
-4.5 | -0.046 | 0.0071 | -0.082 | -6.487
-4 | 0.016 | 0.00695 | -0.084 | 2.317
-3.5 | 0.079 | 0.00712 | -0.085 | 11.115
-3 | 0.143 | 0.00689 | -0.086 | 20.723
-2.5 | 0.207 | 0.00682 | -0.087 | 30.316
-2 | 0.271 | 0.00669 | -0.089 | 40.457
-1.5 | 0.336 | 0.00663 | -0.09 | 50.642
-1 | 0.4 | 0.00512 | -0.091 | 78.16
-0.5 | 0.464 | 0.00511 | -0.092 | 90.878
0 | 0.532 | 0.00513 | -0.094 | 103.74
0.5 | 0.597 | 0.00522 | -0.095 | 114.251
1 | 0.661 | 0.00532 | -0.096 | 124.33
1.5 | 0.725 | 0.00531 | -0.097 | 136.75
2 | 0.79 | 0.00544 | -0.099 | 145.082
2.5 | 0.854 | 0.00532 | -0.1 | 160.63
3 | 0.919 | 0.0054 | -0.101 | 170.181
3.5 | 0.983 | 0.0055 | -0.102 | 178.733
4 | 1.047 | 0.00558 | -0.103 | 187.635
4.5 | 1.111 | 0.0058 | -0.105 | 191.623
5 | 1.175 | 0.00586 | -0.106 | 200.553
5.5 | 1.229 | 0.00613 | -0.107 | 200.674
6 | 1.289 | 0.0065 | -0.108 | 198.39
6.5 | 1.348 | 0.00705 | -0.11 | 191.354
7 | 1.383 | 0.00821 | -0.109 | 168.506
7.5 | 1.427 | 0.01 | -0.109 | 142.677
8 | 1.471 | 0.01209 | -0.11 | 121.661
8.5 | 1.507 | 0.01775 | -0.11 | 84.885
9 | 1.55 | 0.01917 | -0.111 | 80.845
9.5 | 1.589 | 0.02019 | -0.112 | 78.698
10 | 1.624 | 0.02103 | -0.113 | 77.208
10.5 | 1.654 | 0.0227 | -0.114 | 72.868
11 | 1.68 | 0.02397 | -0.115 | 70.06
11.5 | 1.7 | 0.02551 | -0.115 | 66.644
12 | 1.715 | 0.0268 | -0.116 | 63.987
12.5 | 1.723 | 0.02845 | -0.117 | 60.565
13 | 1.725 | 0.03007 | -0.118 | 57.348
13.5 | 1.72 | 0.03187 | -0.119 | 53.971
14 | 1.708 | 0.03367 | -0.12 | 50.739
14.5 | 1.689 | 0.03575 | -0.12 | 47.246
15 | 1.663 | 0.03796 | -0.121 | 43.796
15.5 | 1.629 | 0.04042 | -0.122 | 40.306
16 | 1.571 | 0.04307 | -0.122 | 36.476
16.5 | 1.504 | 0.04571 | -0.123 | 32.905
17 | 1.428 | 0.04899 | -0.123 | 29.147
17.5 | 1.344 | 0.05264 | -0.124 | 25.535
18 | 1.253 | 0.05709 | -0.124 | 21.95

## 70. Re 4M Mach 0.25 (2)
BIGFOIL.COM POLAR EXPORT
GA 40-617
GA 40-617 |  |  |  | Cl Max: | 1.6005 | at alpha= | 20 | deg
XFOIL ncrit=9 |  |  |  | L/D Max: | 221.879 | at alpha= | 5 | deg
Re: | 4000000 |  |  | Cd Min: | 0.15886 | at alpha= | -17 | deg
Mach: | 0.25 |  |  | Cl=0 at alpha= | -4.152 | deg
|  |  |  | @ Cl=0.1, Cd= | 0.0071182
|  |  |  | @ Cl=0.4, Cd= | 0.0059086
|  |  |  | @ Cl=0.6, Cd= | 0.0045903
alpha (deg) | Cl | Cd | Cm | Cl/Cd
-17 | -0.2281 | 0.15886 | -0.0321 | -1.4359
-16.5 | -0.2115 | 0.15406 | -0.0365 | -1.3728
-16 | -0.1962 | 0.14903 | -0.0409 | -1.3165
-14.5 | -0.6397 | 0.05709 | -0.1123 | -11.2051
-14 | -0.7009 | 0.04183 | -0.1234 | -16.7559
-13.5 | -0.7481 | 0.03311 | -0.1255 | -22.5944
-13 | -0.7805 | 0.02746 | -0.1224 | -28.4232
-12.5 | -0.806 | 0.02317 | -0.1159 | -34.7864
-12 | -0.8095 | 0.02065 | -0.1082 | -39.201
-11.5 | -0.7918 | 0.018 | -0.1032 | -43.9889
-11 | -0.7554 | 0.0162 | -0.1 | -46.6296
-10.5 | -0.7118 | 0.01479 | -0.0976 | -48.1271
-9.5 | -0.6185 | 0.01208 | -0.0934 | -51.2003
-9 | -0.5652 | 0.01125 | -0.0922 | -50.24
-8.5 | -0.51 | 0.0106 | -0.0913 | -48.1132
-8 | -0.4535 | 0.01004 | -0.0907 | -45.1693
-7.5 | -0.3958 | 0.00956 | -0.0903 | -41.4017
-7 | -0.3387 | 0.00902 | -0.0899 | -37.5499
-6.5 | -0.2802 | 0.00867 | -0.0899 | -32.3183
-6 | -0.2208 | 0.00842 | -0.09 | -26.2233
-5.5 | -0.1616 | 0.00806 | -0.0902 | -20.0496
-5 | -0.1014 | 0.00783 | -0.0906 | -12.9502
-4.5 | -0.0419 | 0.00755 | -0.091 | -5.5497
-4 | 0.0183 | 0.00737 | -0.0915 | 2.483
-3.5 | 0.078 | 0.00718 | -0.092 | 10.8635
-3 | 0.1385 | 0.00701 | -0.0927 | 19.7575
-2.5 | 0.1991 | 0.00682 | -0.0935 | 29.1935
-2 | 0.2599 | 0.00667 | -0.0943 | 38.9655
-1.5 | 0.3203 | 0.00653 | -0.0951 | 49.0505
-1 | 0.3788 | 0.00613 | -0.0957 | 61.7945
-0.5 | 0.4353 | 0.00554 | -0.0962 | 78.574
0 | 0.4921 | 0.00496 | -0.0968 | 99.2137
0.5 | 0.5519 | 0.00471 | -0.0976 | 117.1762
1 | 0.6122 | 0.00456 | -0.0985 | 134.2544
1.5 | 0.6734 | 0.00454 | -0.0996 | 148.326
2 | 0.7345 | 0.00457 | -0.1006 | 160.7221
2.5 | 0.7952 | 0.00463 | -0.1016 | 171.7495
3 | 0.8558 | 0.0047 | -0.1026 | 182.0851
3.5 | 0.9175 | 0.00472 | -0.1037 | 194.3856
4 | 0.9779 | 0.00479 | -0.1046 | 204.1545
4.5 | 1.0376 | 0.00489 | -0.1054 | 212.1881
5 | 1.0983 | 0.00495 | -0.1063 | 221.8788
5.5 | 1.154 | 0.00524 | -0.1063 | 220.229
6 | 1.1986 | 0.00595 | -0.1043 | 201.4454
6.5 | 1.2293 | 0.00702 | -0.0999 | 175.114
7 | 1.2351 | 0.00822 | -0.0907 | 150.2555
7.5 | 1.2228 | 0.00972 | -0.0788 | 125.8025
8 | 1.2316 | 0.01197 | -0.0732 | 102.8906
8.5 | 1.2297 | 0.01494 | -0.0666 | 82.3092
9 | 1.2347 | 0.01808 | -0.0618 | 68.2909
9.5 | 1.2427 | 0.02135 | -0.0579 | 58.2061
10 | 1.2551 | 0.02458 | -0.0549 | 51.0618
10.5 | 1.2749 | 0.02742 | -0.0526 | 46.4953
11 | 1.2983 | 0.03007 | -0.0507 | 43.1759
11.5 | 1.3219 | 0.03272 | -0.0489 | 40.4004
12 | 1.3463 | 0.03532 | -0.0471 | 38.1172
12.5 | 1.3715 | 0.03787 | -0.0454 | 36.216
13 | 1.3934 | 0.04072 | -0.0436 | 34.2191
13.5 | 1.4167 | 0.04341 | -0.0418 | 32.6353
14 | 1.4378 | 0.04621 | -0.0399 | 31.1145
14.5 | 1.4552 | 0.04941 | -0.0379 | 29.4515
15 | 1.4757 | 0.05234 | -0.0361 | 28.1945
15.5 | 1.4932 | 0.05556 | -0.0343 | 26.8754
16 | 1.5058 | 0.05938 | -0.0325 | 25.3587
16.5 | 1.5258 | 0.06262 | -0.0313 | 24.366
17 | 1.5406 | 0.06651 | -0.0301 | 23.1634
17.5 | 1.5528 | 0.07087 | -0.0293 | 21.9105
18 | 1.5669 | 0.07514 | -0.0287 | 20.8531
18.5 | 1.5787 | 0.07981 | -0.0285 | 19.7807
19 | 1.5858 | 0.08523 | -0.0286 | 18.6061
19.5 | 1.5944 | 0.09063 | -0.029 | 17.5924
20 | 1.6005 | 0.09651 | -0.0299 | 16.5838

## 71. Re 4M Mach 0.50 (1)
BIGFOIL.COM POLAR EXPORT
GA 40-617
GA 40-617 |  |  |  | Cl Max: | 1.609 | at alpha= | 9 | deg
JavaFoil+Calcfoil stall+Eppler ext transition |  |  |  | L/D Max: | 177.816 | at alpha= | 3.5 | deg
Re: | 4000000 |  |  | Cd Min: | 0.00548 | at alpha= | -0.5 | deg
Mach: | 0.5 |  |  | Cl=0 at alpha= | -4.1323 | deg
|  |  |  | @ Cl=0.1, Cd= | 0.0072328
|  |  |  | @ Cl=0.4, Cd= | 0.0069961
|  |  |  | @ Cl=0.6, Cd= | 0.0056362
alpha (deg) | Cl | Cd | Cm | Cl/Cd
-20 | -0.897 | 0.16338 | -0.032 | -5.491
-19.5 | -0.87 | 0.15907 | -0.032 | -5.468
-19 | -0.844 | 0.16314 | -0.034 | -5.174
-18.5 | -0.817 | 0.15037 | -0.034 | -5.431
-18 | -0.789 | 0.14521 | -0.035 | -5.43
-17.5 | -0.76 | 0.13957 | -0.035 | -5.444
-17 | -0.73 | 0.1357 | -0.034 | -5.383
-16.5 | -0.702 | 0.12966 | -0.034 | -5.412
-16 | -0.674 | 0.12542 | -0.034 | -5.372
-15.5 | -0.646 | 0.12037 | -0.035 | -5.364
-15 | -0.618 | 0.11443 | -0.035 | -5.399
-14.5 | -0.59 | 0.11238 | -0.036 | -5.249
-14 | -0.562 | 0.10908 | -0.036 | -5.15
-13.5 | -0.534 | 0.10465 | -0.037 | -5.104
-13 | -0.505 | 0.09874 | -0.036 | -5.113
-12.5 | -0.476 | 0.09398 | -0.034 | -5.06
-12 | -0.448 | 0.09049 | -0.035 | -4.946
-11.5 | -0.419 | 0.08726 | -0.036 | -4.806
-11 | -0.391 | 0.08408 | -0.036 | -4.653
-10.5 | -0.363 | 0.08105 | -0.037 | -4.479
-10 | -0.336 | 0.06073 | -0.042 | -5.537
-9.5 | -0.309 | 0.05534 | -0.045 | -5.582
-9 | -0.278 | 0.06089 | -0.038 | -4.564
-8.5 | -0.25 | 0.0541 | -0.039 | -4.615
-8 | -0.222 | 0.04858 | -0.044 | -4.574
-7.5 | -0.193 | 0.04776 | -0.042 | -4.039
-7 | -0.164 | 0.04694 | -0.04 | -3.497
-6.5 | -0.136 | 0.04326 | -0.041 | -3.136
-6 | -0.172 | 0.03953 | -0.047 | -4.348
-5.5 | -0.171 | 0.00834 | -0.089 | -20.446
-5 | -0.114 | 0.00786 | -0.091 | -14.495
-4.5 | -0.05 | 0.00759 | -0.092 | -6.601
-4 | 0.018 | 0.00757 | -0.094 | 2.342
-3.5 | 0.088 | 0.00727 | -0.095 | 12.06
-3 | 0.159 | 0.00705 | -0.096 | 22.531
-2.5 | 0.23 | 0.00728 | -0.098 | 31.64
-2 | 0.302 | 0.00688 | -0.099 | 43.915
-1.5 | 0.375 | 0.00701 | -0.1 | 53.543
-1 | 0.447 | 0.00697 | -0.102 | 64.155
-0.5 | 0.519 | 0.00548 | -0.103 | 94.669
0 | 0.595 | 0.00563 | -0.105 | 105.645
0.5 | 0.667 | 0.00572 | -0.106 | 116.554
1 | 0.739 | 0.00584 | -0.107 | 126.54
1.5 | 0.811 | 0.00594 | -0.109 | 136.497
2 | 0.883 | 0.00605 | -0.11 | 146.062
2.5 | 0.955 | 0.00593 | -0.112 | 161.038
3 | 1.027 | 0.00606 | -0.113 | 169.414
3.5 | 1.099 | 0.00618 | -0.114 | 177.816
4 | 1.158 | 0.0068 | -0.114 | 170.249
4.5 | 1.226 | 0.00701 | -0.115 | 174.788
5 | 1.291 | 0.00742 | -0.116 | 174.041
5.5 | 1.34 | 0.00802 | -0.117 | 167.028
6 | 1.399 | 0.00866 | -0.118 | 161.482
6.5 | 1.454 | 0.00967 | -0.119 | 150.288
7 | 1.5 | 0.01231 | -0.119 | 121.845
7.5 | 1.534 | 0.02138 | -0.119 | 71.74
8 | 1.573 | 0.02321 | -0.12 | 67.764
8.5 | 1.6 | 0.02461 | -0.121 | 64.999
9 | 1.609 | 0.02639 | -0.122 | 60.983
9.5 | 1.589 | 0.02938 | -0.123 | 54.09
10 | 1.511 | 0.03171 | -0.124 | 47.65
10.5 | 0.978 | 0.03445 | -0.125 | 28.401
11 | 1.007 | 0.03888 | -0.126 | 25.9
11.5 | 1.04 | 0.03899 | -0.127 | 26.681
12 | 0.917 | 0.08942 | -0.065 | 10.256
12.5 | 0.944 | 0.09711 | -0.065 | 9.723
13 | 0.974 | 0.09978 | -0.07 | 9.761
13.5 | 1.151 | 0.05552 | -0.129 | 20.736
14 | 1.169 | 0.06589 | -0.128 | 17.74

## 72. Re 4M Mach 0.50 (2)
BIGFOIL.COM POLAR EXPORT
GA 40-617
GA 40-617 |  |  |  | Cl Max: | 1.4332 | at alpha= | 15.5 | deg
XFOIL ncrit=9 |  |  |  | L/D Max: | 224.508 | at alpha= | 5.5 | deg
Re: | 4000000 |  |  | Cd Min: | 0.23319 | at alpha= | -20 | deg
Mach: | 0.5 |  |  | Cl=0 at alpha= | -4.1851 | deg
|  |  |  | @ Cl=0.1, Cd= | 0.0076716
|  |  |  | @ Cl=0.4, Cd= | 0.006865
|  |  |  | @ Cl=0.6, Cd= | 0.0052291
alpha (deg) | Cl | Cd | Cm | Cl/Cd
-20 | -0.4081 | 0.23319 | -0.0263 | -1.7501
-19.5 | -0.3864 | 0.22505 | -0.0311 | -1.717
-19 | -0.3639 | 0.21772 | -0.0358 | -1.6714
-18.5 | -0.3422 | 0.20987 | -0.0406 | -1.6305
-18 | -0.3202 | 0.20252 | -0.0452 | -1.5811
-17.5 | -0.2998 | 0.19474 | -0.0498 | -1.5395
-17 | -0.2763 | 0.18832 | -0.0542 | -1.4672
-16.5 | -0.2536 | 0.18137 | -0.0586 | -1.3982
-16 | -0.2306 | 0.17465 | -0.0629 | -1.3204
-15.5 | -0.2091 | 0.1675 | -0.0672 | -1.2484
-15 | -0.1898 | 0.15923 | -0.0716 | -1.192
-14.5 | -0.1697 | 0.15225 | -0.0758 | -1.1146
-14 | -0.1523 | 0.14428 | -0.08 | -1.0556
-13.5 | -0.1348 | 0.13663 | -0.0842 | -0.98661
-13 | -0.1181 | 0.12896 | -0.0884 | -0.91579
-12.5 | -0.1024 | 0.12128 | -0.0925 | -0.84433
-12 | -0.0895 | 0.1134 | -0.0967 | -0.78924
-11.5 | -0.0775 | 0.10569 | -0.1008 | -0.73328
-11 | -0.0711 | 0.09727 | -0.105 | -0.73096
-10.5 | -0.0711 | 0.08808 | -0.1097 | -0.80722
-10 | -0.0767 | 0.0786 | -0.1146 | -0.97583
-9.5 | -0.09 | 0.06863 | -0.1202 | -1.3114
-9 | -0.0985 | 0.05963 | -0.1257 | -1.6519
-8.5 | -0.1228 | 0.04703 | -0.1364 | -2.6111
-8 | -0.1539 | 0.03906 | -0.1398 | -3.9401
-7.5 | -0.1934 | 0.03337 | -0.1351 | -5.7956
-7 | -0.2117 | 0.02804 | -0.1289 | -7.5499
-6.5 | -0.22 | 0.02111 | -0.1226 | -10.4216
-6 | -0.222 | 0.01273 | -0.1152 | -17.4391
-5.5 | -0.1713 | 0.01024 | -0.1116 | -16.7285
-5 | -0.1108 | 0.00905 | -0.1091 | -12.2431
-4.5 | -0.0439 | 0.0084 | -0.1078 | -5.2262
-4 | 0.0258 | 0.00804 | -0.1074 | 3.209
-3.5 | 0.0949 | 0.00769 | -0.1071 | 12.3407
-3 | 0.1642 | 0.00744 | -0.1072 | 22.0699
-2.5 | 0.2334 | 0.00725 | -0.1075 | 32.1931
-2 | 0.3019 | 0.0071 | -0.1078 | 42.5211
-1.5 | 0.3718 | 0.00693 | -0.1086 | 53.6508
-1 | 0.4412 | 0.00677 | -0.1094 | 65.1699
-0.5 | 0.5064 | 0.00617 | -0.1098 | 82.0746
0 | 0.5688 | 0.00535 | -0.1101 | 106.3178
0.5 | 0.6359 | 0.00509 | -0.1108 | 124.9312
1 | 0.7036 | 0.00501 | -0.1115 | 140.4391
1.5 | 0.7729 | 0.00506 | -0.1124 | 152.747
2 | 0.8437 | 0.00509 | -0.1135 | 165.7564
2.5 | 0.9143 | 0.00515 | -0.1145 | 177.534
3 | 0.9845 | 0.00522 | -0.1154 | 188.6015
3.5 | 1.0538 | 0.00532 | -0.116 | 198.0827
4 | 1.1216 | 0.00548 | -0.1162 | 204.6715
4.5 | 1.1927 | 0.00554 | -0.1167 | 215.2888
5 | 1.2597 | 0.0057 | -0.1164 | 221
5.5 | 1.3246 | 0.0059 | -0.1155 | 224.5085
6 | 1.357 | 0.00662 | -0.1087 | 204.9849
6.5 | 1.3427 | 0.0082 | -0.0946 | 163.7439
7.5 | 1.2818 | 0.01572 | -0.07 | 81.5394
8.5 | 1.25 | 0.02673 | -0.0586 | 46.7639
9 | 1.2398 | 0.03177 | -0.0531 | 39.0242
9.5 | 1.2294 | 0.03695 | -0.0479 | 33.272
10 | 1.2307 | 0.04152 | -0.0436 | 29.6411
10.5 | 1.2431 | 0.0455 | -0.04 | 27.3209
11 | 1.2646 | 0.04896 | -0.037 | 25.8292
11.5 | 1.2894 | 0.05234 | -0.0343 | 24.6351
12 | 1.3117 | 0.05597 | -0.0315 | 23.4358
12.5 | 1.3367 | 0.05961 | -0.0291 | 22.4241
13 | 1.3579 | 0.06368 | -0.0268 | 21.3238
13.5 | 1.3798 | 0.06794 | -0.0247 | 20.3091
14 | 1.3978 | 0.07275 | -0.0229 | 19.2137
14.5 | 1.4145 | 0.07792 | -0.0215 | 18.1532
15 | 1.4272 | 0.08378 | -0.0205 | 17.0351
15.5 | 1.4332 | 0.09059 | -0.0202 | 15.8207
16 | 1.4319 | 0.0985 | -0.0206 | 14.5371
16.5 | 1.4241 | 0.10754 | -0.0222 | 13.2425
17 | 1.4117 | 0.11746 | -0.0249 | 12.0186
17.5 | 1.397 | 0.12808 | -0.0288 | 10.9072
18 | 1.3774 | 0.13963 | -0.034 | 9.8646
18.5 | 1.354 | 0.15217 | -0.0408 | 8.8979
19 | 1.3312 | 0.16507 | -0.0486 | 8.0645
19.5 | 1.3099 | 0.17822 | -0.0573 | 7.3499
20 | 1.2911 | 0.19153 | -0.0664 | 6.741

## 73. Re 5M Mach 0.00 (1)
BIGFOIL.COM POLAR EXPORT
GA 40-617
GA 40-617 |  |  |  | Cl Max: | 1.798 | at alpha= | 15 | deg
JavaFoil+Calcfoil stall+Eppler ext transition |  |  |  | L/D Max: | 200.147 | at alpha= | 6 | deg
Re: | 5000000 |  |  | Cd Min: | 0.00469 | at alpha= | -1 | deg
Mach: | 0 |  |  | Cl=0 at alpha= | -4.1311 | deg
|  |  |  | @ Cl=0.1, Cd= | 0.0065336
|  |  |  | @ Cl=0.4, Cd= | 0.0047277
|  |  |  | @ Cl=0.6, Cd= | 0.0050377
alpha (deg) | Cl | Cd | Cm | Cl/Cd
-15.5 | -0.553 | 0.10281 | -0.031 | -5.376
-15 | -0.558 | 0.0972 | -0.032 | -5.744
-14.5 | -0.562 | 0.09171 | -0.033 | -6.129
-14 | -0.564 | 0.08636 | -0.034 | -6.529
-13.5 | -0.563 | 0.08099 | -0.035 | -6.957
-13 | -0.561 | 0.07543 | -0.037 | -7.435
-12.5 | -0.556 | 0.06951 | -0.039 | -8.003
-12 | -0.544 | 0.06806 | -0.038 | -7.993
-11.5 | -0.534 | 0.0617 | -0.041 | -8.662
-11 | -0.52 | 0.05683 | -0.043 | -9.15
-10.5 | -0.576 | 0.01443 | -0.063 | -39.926
-10 | -0.564 | 0.01086 | -0.066 | -51.907
-9.5 | -0.537 | 0.00973 | -0.068 | -55.247
-9 | -0.503 | 0.00919 | -0.069 | -54.781
-8.5 | -0.465 | 0.00863 | -0.07 | -53.906
-8 | -0.422 | 0.00835 | -0.072 | -50.475
-7.5 | -0.375 | 0.00851 | -0.073 | -44.099
-7 | -0.326 | 0.00815 | -0.074 | -39.965
-6.5 | -0.273 | 0.00747 | -0.075 | -36.584
-6 | -0.219 | 0.00713 | -0.076 | -30.69
-5.5 | -0.162 | 0.00728 | -0.077 | -22.284
-5 | -0.104 | 0.00699 | -0.079 | -14.911
-4.5 | -0.045 | 0.00678 | -0.08 | -6.606
-4 | 0.016 | 0.0068 | -0.081 | 2.298
-3.5 | 0.077 | 0.00656 | -0.082 | 11.708
-3 | 0.138 | 0.00649 | -0.083 | 21.341
-2.5 | 0.2 | 0.00646 | -0.085 | 31.031
-2 | 0.262 | 0.00636 | -0.086 | 41.269
-1.5 | 0.325 | 0.0063 | -0.087 | 51.643
-1 | 0.387 | 0.00469 | -0.088 | 82.551
-0.5 | 0.449 | 0.00487 | -0.089 | 92.31
0 | 0.515 | 0.00488 | -0.091 | 105.552
0.5 | 0.578 | 0.00502 | -0.092 | 115.003
1 | 0.64 | 0.00507 | -0.093 | 126.272
1.5 | 0.702 | 0.00511 | -0.094 | 137.413
2 | 0.765 | 0.0052 | -0.095 | 146.931
2.5 | 0.827 | 0.00505 | -0.097 | 163.734
3 | 0.889 | 0.00514 | -0.098 | 172.869
3.5 | 0.952 | 0.00521 | -0.099 | 182.801
4 | 1.014 | 0.00533 | -0.1 | 190.362
4.5 | 1.076 | 0.00546 | -0.101 | 197.026
5 | 1.138 | 0.00577 | -0.103 | 197.084
5.5 | 1.191 | 0.00596 | -0.104 | 199.991
6 | 1.25 | 0.00625 | -0.105 | 200.147
6.5 | 1.308 | 0.00736 | -0.106 | 177.753
7 | 1.346 | 0.00862 | -0.106 | 156.037
7.5 | 1.389 | 0.01026 | -0.106 | 135.382
8 | 1.436 | 0.01154 | -0.107 | 124.378
8.5 | 1.475 | 0.01568 | -0.107 | 94.07
9 | 1.519 | 0.01694 | -0.108 | 89.69
9.5 | 1.561 | 0.01777 | -0.109 | 87.856
10 | 1.601 | 0.01862 | -0.11 | 85.969
10.5 | 1.637 | 0.0194 | -0.111 | 84.396
11 | 1.669 | 0.02082 | -0.112 | 80.182
11.5 | 1.699 | 0.02207 | -0.112 | 76.96
12 | 1.725 | 0.02319 | -0.113 | 74.391
12.5 | 1.747 | 0.02441 | -0.114 | 71.565
13 | 1.765 | 0.02557 | -0.115 | 69.052
13.5 | 1.78 | 0.02699 | -0.116 | 65.933
14 | 1.79 | 0.0284 | -0.117 | 63.036
14.5 | 1.796 | 0.0299 | -0.118 | 60.075
15 | 1.798 | 0.03148 | -0.118 | 57.117
15.5 | 1.796 | 0.03328 | -0.119 | 53.978
16 | 1.78 | 0.03506 | -0.12 | 50.78
16.5 | 1.759 | 0.03699 | -0.12 | 47.555
17 | 1.734 | 0.03886 | -0.121 | 44.622
17.5 | 1.704 | 0.04091 | -0.122 | 41.664
18 | 1.671 | 0.04318 | -0.123 | 38.698
18.5 | 1.634 | 0.0463 | -0.123 | 35.287
19 | 1.594 | 0.04895 | -0.123 | 32.572
19.5 | 1.553 | 0.05207 | -0.124 | 29.82
20 | 1.509 | 0.05511 | -0.124 | 27.382

## 74. Re 5M Mach 0.00 (2)
BIGFOIL.COM POLAR EXPORT
GA 40-617
GA 40-617 |  |  |  | Cl Max: | 1.6567 | at alpha= | 20 | deg
XFOIL ncrit=9 |  |  |  | L/D Max: | 228.615 | at alpha= | 5 | deg
Re: | 5000000 |  |  | Cd Min: | 0.07593 | at alpha= | 20 | deg
Mach: | 0 |  |  | Cl=0 at alpha= | -4.1401 | deg
|  |  |  | @ Cl=0.1, Cd= | 0.0066646
|  |  |  | @ Cl=0.4, Cd= | 0.0055312
|  |  |  | @ Cl=0.6, Cd= | 0.0042451
alpha (deg) | Cl | Cd | Cm | Cl/Cd
-20 | -1.0389 | 0.06702 | -0.0981 | -15.5013
-19.5 | -1.1219 | 0.04846 | -0.1102 | -23.1511
-19 | -1.1761 | 0.03749 | -0.1148 | -31.371
-18.5 | -1.1782 | 0.03299 | -0.1153 | -35.7139
-17.5 | -1.1769 | 0.02588 | -0.1129 | -45.4753
-17 | -1.1701 | 0.0233 | -0.1102 | -50.2189
-16.5 | -1.15 | 0.0217 | -0.1078 | -52.9954
-16 | -1.1393 | 0.01975 | -0.1038 | -57.6861
-15.5 | -1.1195 | 0.01843 | -0.1001 | -60.7434
-15 | -1.0997 | 0.01732 | -0.0955 | -63.4931
-14.5 | -1.0714 | 0.01655 | -0.0918 | -64.7372
-14 | -1.0337 | 0.0157 | -0.0897 | -65.8408
-13.5 | -0.9925 | 0.01488 | -0.0881 | -66.7003
-13 | -0.9489 | 0.01415 | -0.0867 | -67.0601
-12.5 | -0.9032 | 0.01342 | -0.0857 | -67.3025
-12 | -0.8554 | 0.0128 | -0.0849 | -66.8281
-11.5 | -0.8065 | 0.01219 | -0.0842 | -66.1608
-11 | -0.756 | 0.01165 | -0.0838 | -64.8927
-10.5 | -0.7045 | 0.01116 | -0.0835 | -63.1272
-10 | -0.6533 | 0.01057 | -0.0832 | -61.807
-9.5 | -0.6015 | 0.00996 | -0.0829 | -60.3916
-9 | -0.5478 | 0.00954 | -0.0829 | -57.4214
-8 | -0.4379 | 0.00886 | -0.0833 | -49.4244
-7.5 | -0.3827 | 0.00848 | -0.0836 | -45.1297
-7 | -0.327 | 0.00818 | -0.0839 | -39.9756
-6.5 | -0.2705 | 0.00795 | -0.0844 | -34.0252
-6 | -0.2138 | 0.00767 | -0.0849 | -27.8748
-5.5 | -0.1564 | 0.00745 | -0.0855 | -20.9933
-5 | -0.0988 | 0.00727 | -0.0862 | -13.5901
-4.5 | -0.0416 | 0.00705 | -0.0868 | -5.9007
-4 | 0.0162 | 0.00691 | -0.0875 | 2.3444
-3.5 | 0.0741 | 0.00674 | -0.0883 | 10.9941
-3 | 0.1325 | 0.00657 | -0.0891 | 20.1674
-2.5 | 0.1909 | 0.00642 | -0.09 | 29.7352
-2 | 0.2493 | 0.00629 | -0.0908 | 39.6343
-1.5 | 0.3074 | 0.00616 | -0.0917 | 49.9026
-1 | 0.3641 | 0.00584 | -0.0924 | 62.3459
-0.5 | 0.4199 | 0.00536 | -0.093 | 78.3396
0 | 0.4753 | 0.00474 | -0.0937 | 100.2743
0.5 | 0.5327 | 0.00445 | -0.0946 | 119.7079
1 | 0.5905 | 0.00425 | -0.0955 | 138.9412
1.5 | 0.649 | 0.00422 | -0.0965 | 153.7915
2 | 0.7076 | 0.00425 | -0.0975 | 166.4941
2.5 | 0.7661 | 0.00429 | -0.0985 | 178.5781
3 | 0.8253 | 0.00429 | -0.0997 | 192.3776
3.5 | 0.8836 | 0.00434 | -0.1007 | 203.5945
4 | 0.9413 | 0.00443 | -0.1016 | 212.4831
4.5 | 0.9999 | 0.00447 | -0.1027 | 223.6913
5 | 1.0562 | 0.00462 | -0.1034 | 228.6147
5.5 | 1.1023 | 0.0053 | -0.1024 | 207.9811
6 | 1.1416 | 0.00623 | -0.1001 | 183.2424
6.5 | 1.1761 | 0.00718 | -0.097 | 163.8022
7 | 1.2017 | 0.00817 | -0.0922 | 147.0869
7.5 | 1.1988 | 0.00926 | -0.0818 | 129.46
8 | 1.1986 | 0.01061 | -0.073 | 112.9689
8.5 | 1.2202 | 0.01251 | -0.07 | 97.538
9 | 1.2336 | 0.01463 | -0.0656 | 84.3199
9.5 | 1.2517 | 0.0169 | -0.0625 | 74.0651
10 | 1.2724 | 0.01941 | -0.0604 | 65.5538
10.5 | 1.3005 | 0.0215 | -0.0592 | 60.4884
11 | 1.3268 | 0.02371 | -0.0579 | 55.9595
11.5 | 1.354 | 0.02581 | -0.0566 | 52.4603
12 | 1.3824 | 0.02784 | -0.0554 | 49.6552
12.5 | 1.4072 | 0.03015 | -0.054 | 46.6733
13 | 1.4333 | 0.03239 | -0.0528 | 44.2513
13.5 | 1.4569 | 0.03482 | -0.0515 | 41.8409
14 | 1.4794 | 0.03727 | -0.05 | 39.6941
14.5 | 1.5024 | 0.03981 | -0.0488 | 37.7393
15 | 1.524 | 0.04244 | -0.0475 | 35.9095
15.5 | 1.5446 | 0.04509 | -0.0462 | 34.2559
16 | 1.5596 | 0.04829 | -0.0446 | 32.2965
16.5 | 1.5791 | 0.05106 | -0.0434 | 30.9264
17 | 1.5956 | 0.05401 | -0.0419 | 29.5427
17.5 | 1.6061 | 0.05744 | -0.0401 | 27.9614
18 | 1.6176 | 0.06059 | -0.0382 | 26.6975
18.5 | 1.6276 | 0.06394 | -0.0365 | 25.4551
19 | 1.6355 | 0.06789 | -0.0352 | 24.0904
19.5 | 1.6455 | 0.07188 | -0.0345 | 22.8923
20 | 1.6567 | 0.07593 | -0.0343 | 21.8188

## 75. Re 5M Mach 0.10 (1)
BIGFOIL.COM POLAR EXPORT
GA 40-617
GA 40-617 |  |  |  | Cl Max: | 1.785 | at alpha= | 14.5 | deg
JavaFoil+Calcfoil stall+Eppler ext transition |  |  |  | L/D Max: | 199.388 | at alpha= | 6 | deg
Re: | 5000000 |  |  | Cd Min: | 0.00467 | at alpha= | -1 | deg
Mach: | 0.1 |  |  | Cl=0 at alpha= | -4.1311 | deg
|  |  |  | @ Cl=0.1, Cd= | 0.0066387
|  |  |  | @ Cl=0.4, Cd= | 0.0047102
|  |  |  | @ Cl=0.6, Cd= | 0.0050931
alpha (deg) | Cl | Cd | Cm | Cl/Cd
-15 | -0.53 | 0.09901 | -0.031 | -5.353
-14.5 | -0.536 | 0.0938 | -0.032 | -5.719
-14 | -0.541 | 0.0885 | -0.033 | -6.11
-13.5 | -0.543 | 0.08282 | -0.034 | -6.56
-13 | -0.543 | 0.07743 | -0.036 | -7.015
-12.5 | -0.54 | 0.07197 | -0.038 | -7.509
-12 | -0.531 | 0.0699 | -0.037 | -7.602
-11.5 | -0.522 | 0.06487 | -0.039 | -8.047
-11 | -0.508 | 0.06089 | -0.04 | -8.35
-10.5 | -0.499 | 0.05073 | -0.046 | -9.837
-10 | -0.557 | 0.01139 | -0.066 | -48.846
-9.5 | -0.533 | 0.00995 | -0.068 | -53.628
-9 | -0.501 | 0.00929 | -0.069 | -53.942
-8.5 | -0.464 | 0.00868 | -0.071 | -53.442
-8 | -0.422 | 0.00842 | -0.072 | -50.047
-7.5 | -0.375 | 0.00849 | -0.073 | -44.236
-7 | -0.326 | 0.00813 | -0.074 | -40.125
-6.5 | -0.274 | 0.00745 | -0.076 | -36.808
-6 | -0.22 | 0.00721 | -0.077 | -30.468
-5.5 | -0.163 | 0.00723 | -0.078 | -22.532
-5 | -0.105 | 0.00698 | -0.079 | -14.993
-4.5 | -0.045 | 0.00685 | -0.08 | -6.566
-4 | 0.016 | 0.00686 | -0.081 | 2.289
-3.5 | 0.077 | 0.00675 | -0.083 | 11.441
-3 | 0.139 | 0.00645 | -0.084 | 21.587
-2.5 | 0.201 | 0.00651 | -0.085 | 30.929
-2 | 0.264 | 0.00641 | -0.086 | 41.159
-1.5 | 0.327 | 0.00635 | -0.087 | 51.53
-1 | 0.389 | 0.00467 | -0.089 | 83.457
-0.5 | 0.452 | 0.0049 | -0.09 | 92.151
0 | 0.518 | 0.00491 | -0.091 | 105.395
0.5 | 0.581 | 0.00509 | -0.092 | 114.099
1 | 0.643 | 0.0051 | -0.094 | 126.085
1.5 | 0.706 | 0.00515 | -0.095 | 137.201
2 | 0.769 | 0.00525 | -0.096 | 146.506
2.5 | 0.831 | 0.00508 | -0.097 | 163.582
3 | 0.894 | 0.00514 | -0.098 | 173.915
3.5 | 0.956 | 0.00524 | -0.1 | 182.608
4 | 1.019 | 0.00529 | -0.101 | 192.654
4.5 | 1.081 | 0.00547 | -0.102 | 197.524
5 | 1.144 | 0.00576 | -0.103 | 198.605
5.5 | 1.197 | 0.00601 | -0.104 | 199.105
6 | 1.256 | 0.0063 | -0.106 | 199.388
6.5 | 1.314 | 0.00745 | -0.107 | 176.485
7 | 1.35 | 0.00874 | -0.106 | 154.481
7.5 | 1.394 | 0.0104 | -0.106 | 134.003
8 | 1.441 | 0.01173 | -0.107 | 122.92
8.5 | 1.48 | 0.01608 | -0.107 | 92.041
9 | 1.524 | 0.01716 | -0.108 | 88.809
9.5 | 1.566 | 0.01799 | -0.109 | 87.055
10 | 1.605 | 0.01889 | -0.11 | 84.96
10.5 | 1.64 | 0.02014 | -0.111 | 81.439
11 | 1.672 | 0.02111 | -0.112 | 79.215
11.5 | 1.701 | 0.02241 | -0.113 | 75.878
12 | 1.725 | 0.0236 | -0.114 | 73.115
12.5 | 1.746 | 0.0248 | -0.115 | 70.394
13 | 1.762 | 0.026 | -0.116 | 67.785
13.5 | 1.775 | 0.02748 | -0.116 | 64.568
14 | 1.782 | 0.02902 | -0.117 | 61.413
14.5 | 1.785 | 0.03055 | -0.118 | 58.434
15 | 1.785 | 0.03211 | -0.119 | 55.573
15.5 | 1.779 | 0.03399 | -0.119 | 52.346
16 | 1.759 | 0.03583 | -0.12 | 49.086
16.5 | 1.733 | 0.03767 | -0.121 | 46.008
17 | 1.703 | 0.03982 | -0.122 | 42.763
17.5 | 1.668 | 0.042 | -0.122 | 39.705
18 | 1.629 | 0.04438 | -0.123 | 36.701
18.5 | 1.586 | 0.04777 | -0.123 | 33.191
19 | 1.54 | 0.05052 | -0.124 | 30.491
19.5 | 1.493 | 0.05386 | -0.124 | 27.709

## 76. Re 5M Mach 0.10 (2)
BIGFOIL.COM POLAR EXPORT
GA 40-617
GA 40-617 |  |  |  | Cl Max: | 1.6516 | at alpha= | 20 | deg
XFOIL ncrit=9 |  |  |  | L/D Max: | 229.633 | at alpha= | 5 | deg
Re: | 5000000 |  |  | Cd Min: | 0.07857 | at alpha= | 20 | deg
Mach: | 0.1 |  |  | Cl=0 at alpha= | -4.1403 | deg
|  |  |  | @ Cl=0.1, Cd= | 0.0066768
|  |  |  | @ Cl=0.4, Cd= | 0.0055357
|  |  |  | @ Cl=0.6, Cd= | 0.0042671
alpha (deg) | Cl | Cd | Cm | Cl/Cd
-19 | -1.0746 | 0.05058 | -0.1116 | -21.2456
-18.5 | -1.0775 | 0.04433 | -0.115 | -24.3063
-18 | -1.1268 | 0.0347 | -0.1181 | -32.4726
-17.5 | -1.1322 | 0.03022 | -0.1178 | -37.4653
-17 | -1.1363 | 0.02643 | -0.1159 | -42.9928
-16.5 | -1.1244 | 0.02406 | -0.1136 | -46.7332
-16 | -1.121 | 0.02147 | -0.1097 | -52.2124
-15.5 | -1.1054 | 0.01977 | -0.1059 | -55.913
-15 | -1.0873 | 0.01836 | -0.1016 | -59.2211
-14.5 | -1.0651 | 0.01738 | -0.0969 | -61.2831
-14 | -1.0338 | 0.01646 | -0.0936 | -62.8068
-13.5 | -0.9946 | 0.01554 | -0.0914 | -64.0026
-13 | -0.9523 | 0.01471 | -0.0897 | -64.7383
-12.5 | -0.9074 | 0.01388 | -0.0883 | -65.3746
-12 | -0.86 | 0.01319 | -0.0872 | -65.2009
-11.5 | -0.8115 | 0.0125 | -0.0863 | -64.92
-11 | -0.7609 | 0.0119 | -0.0856 | -63.9412
-10.5 | -0.7093 | 0.01137 | -0.0851 | -62.3835
-10 | -0.6568 | 0.01085 | -0.0848 | -60.5346
-9.5 | -0.6054 | 0.01014 | -0.0843 | -59.7041
-9 | -0.5517 | 0.00966 | -0.0841 | -57.1118
-8.5 | -0.497 | 0.00928 | -0.0841 | -53.556
-8 | -0.4411 | 0.00892 | -0.0843 | -49.4507
-7.5 | -0.3852 | 0.00858 | -0.0845 | -44.8951
-7 | -0.3293 | 0.00823 | -0.0847 | -40.0122
-6.5 | -0.2725 | 0.00799 | -0.0851 | -34.1051
-6 | -0.2152 | 0.00771 | -0.0856 | -27.9118
-5.5 | -0.1575 | 0.00747 | -0.0862 | -21.0843
-5 | -0.0994 | 0.0073 | -0.0868 | -13.6164
-4.5 | -0.0418 | 0.00707 | -0.0874 | -5.9123
-4 | 0.0163 | 0.00693 | -0.0881 | 2.3521
-3.5 | 0.0747 | 0.00675 | -0.0889 | 11.0667
-3 | 0.1335 | 0.00658 | -0.0897 | 20.2888
-2.5 | 0.1923 | 0.00643 | -0.0905 | 29.9067
-2 | 0.251 | 0.00631 | -0.0914 | 39.7781
-1.5 | 0.3095 | 0.00618 | -0.0922 | 50.0809
-1 | 0.3666 | 0.00587 | -0.0929 | 62.4532
0 | 0.4785 | 0.00475 | -0.0943 | 100.7368
0.5 | 0.5362 | 0.00446 | -0.0952 | 120.2242
1 | 0.5943 | 0.00427 | -0.096 | 139.1803
1.5 | 0.6532 | 0.00424 | -0.097 | 154.0566
2 | 0.712 | 0.00427 | -0.098 | 166.7447
2.5 | 0.7711 | 0.0043 | -0.0991 | 179.3256
3 | 0.8307 | 0.0043 | -0.1002 | 193.186
3.5 | 0.8893 | 0.00436 | -0.1012 | 203.9679
4 | 0.9474 | 0.00445 | -0.1022 | 212.8989
4.5 | 1.0065 | 0.00449 | -0.1033 | 224.1648
5 | 1.0632 | 0.00463 | -0.104 | 229.6328
5.5 | 1.1096 | 0.00531 | -0.1029 | 208.9642
6.5 | 1.1821 | 0.00723 | -0.0971 | 163.4993
7.5 | 1.2001 | 0.00936 | -0.0809 | 128.2158
8 | 1.1984 | 0.01083 | -0.0719 | 110.6556
8.5 | 1.2207 | 0.01287 | -0.0693 | 94.8485
9 | 1.2342 | 0.01512 | -0.065 | 81.627
9.5 | 1.2523 | 0.01753 | -0.0621 | 71.4375
10 | 1.2744 | 0.02003 | -0.0602 | 63.6246
10.5 | 1.3015 | 0.02221 | -0.0588 | 58.5997
11 | 1.3275 | 0.02445 | -0.0574 | 54.2945
11.5 | 1.354 | 0.02665 | -0.056 | 50.8068
12 | 1.3816 | 0.02881 | -0.0547 | 47.9556
12.5 | 1.4055 | 0.03124 | -0.0532 | 44.9904
13 | 1.4335 | 0.03334 | -0.052 | 42.9964
13.5 | 1.4561 | 0.03588 | -0.0505 | 40.5825
14 | 1.4769 | 0.03859 | -0.049 | 38.2716
14.5 | 1.502 | 0.04096 | -0.0478 | 36.6699
15 | 1.5229 | 0.04368 | -0.0464 | 34.8649
15.5 | 1.541 | 0.04666 | -0.0449 | 33.0261
16 | 1.5591 | 0.04956 | -0.0434 | 31.4588
16.5 | 1.5766 | 0.05255 | -0.042 | 30.0019
17 | 1.591 | 0.05573 | -0.0404 | 28.5484
17.5 | 1.6023 | 0.05902 | -0.0384 | 27.1484
18 | 1.6119 | 0.06242 | -0.0364 | 25.8235
18.5 | 1.6225 | 0.06596 | -0.0349 | 24.5982
19 | 1.6318 | 0.06996 | -0.0339 | 23.3248
19.5 | 1.6416 | 0.07418 | -0.0334 | 22.13
20 | 1.6516 | 0.07857 | -0.0333 | 21.0207

## 77. Re 5M Mach 0.25 (1)
BIGFOIL.COM POLAR EXPORT
GA 40-617
GA 40-617 |  |  |  | Cl Max: | 1.727 | at alpha= | 13 | deg
JavaFoil+Calcfoil stall+Eppler ext transition |  |  |  | L/D Max: | 198.608 | at alpha= | 5.5 | deg
Re: | 5000000 |  |  | Cd Min: | 0.00493 | at alpha= | -1 | deg
Mach: | 0.25 |  |  | Cl=0 at alpha= | -4.129 | deg
|  |  |  | @ Cl=0.1, Cd= | 0.0067237
|  |  |  | @ Cl=0.4, Cd= | 0.00493
|  |  |  | @ Cl=0.6, Cd= | 0.0051723
alpha (deg) | Cl | Cd | Cm | Cl/Cd
-14 | -0.342 | 0.09394 | -0.032 | -3.643
-13.5 | -0.372 | 0.08892 | -0.032 | -4.179
-13 | -0.396 | 0.08421 | -0.033 | -4.708
-12.5 | -0.416 | 0.07946 | -0.034 | -5.238
-12 | -0.431 | 0.07494 | -0.035 | -5.751
-11.5 | -0.44 | 0.0709 | -0.035 | -6.205
-11 | -0.442 | 0.06754 | -0.035 | -6.551
-10.5 | -0.44 | 0.06291 | -0.037 | -6.997
-10 | -0.433 | 0.05804 | -0.039 | -7.454
-9.5 | -0.421 | 0.05235 | -0.043 | -8.034
-9 | -0.481 | 0.00979 | -0.071 | -49.182
-8.5 | -0.452 | 0.00916 | -0.073 | -49.418
-8 | -0.417 | 0.00878 | -0.074 | -47.477
-7.5 | -0.375 | 0.00831 | -0.075 | -45.115
-7 | -0.328 | 0.00794 | -0.076 | -41.333
-6.5 | -0.277 | 0.00763 | -0.078 | -36.328
-6 | -0.223 | 0.00738 | -0.079 | -30.235
-5.5 | -0.166 | 0.00707 | -0.08 | -23.511
-5 | -0.107 | 0.00714 | -0.081 | -14.984
-4.5 | -0.046 | 0.00684 | -0.082 | -6.732
-4 | 0.016 | 0.0067 | -0.084 | 2.404
-3.5 | 0.079 | 0.00675 | -0.085 | 11.737
-3 | 0.143 | 0.00667 | -0.086 | 21.424
-2.5 | 0.207 | 0.00656 | -0.087 | 31.524
-2 | 0.271 | 0.00648 | -0.089 | 41.822
-1.5 | 0.336 | 0.00638 | -0.09 | 52.688
-1 | 0.4 | 0.00493 | -0.091 | 81.195
-0.5 | 0.464 | 0.00495 | -0.092 | 93.646
0 | 0.532 | 0.00503 | -0.094 | 105.909
0.5 | 0.597 | 0.00517 | -0.095 | 115.312
1 | 0.661 | 0.00522 | -0.096 | 126.611
1.5 | 0.725 | 0.00524 | -0.097 | 138.554
2 | 0.79 | 0.00534 | -0.099 | 147.795
2.5 | 0.854 | 0.00514 | -0.1 | 166.128
3 | 0.919 | 0.00522 | -0.101 | 175.825
3.5 | 0.983 | 0.00531 | -0.102 | 184.937
4 | 1.047 | 0.00543 | -0.103 | 192.918
4.5 | 1.111 | 0.00566 | -0.105 | 196.435
5 | 1.175 | 0.00595 | -0.106 | 197.425
5.5 | 1.229 | 0.00619 | -0.107 | 198.608
6 | 1.289 | 0.0065 | -0.108 | 198.517
6.5 | 1.332 | 0.00802 | -0.108 | 166.042
7 | 1.376 | 0.00956 | -0.108 | 143.93
7.5 | 1.424 | 0.01123 | -0.109 | 126.821
8 | 1.464 | 0.01633 | -0.109 | 89.649
8.5 | 1.509 | 0.01727 | -0.11 | 87.408
9 | 1.552 | 0.01838 | -0.111 | 84.444
9.5 | 1.591 | 0.01935 | -0.112 | 82.209
10 | 1.626 | 0.02036 | -0.113 | 79.881
10.5 | 1.656 | 0.02172 | -0.114 | 76.271
11 | 1.682 | 0.02301 | -0.115 | 73.114
11.5 | 1.703 | 0.02445 | -0.116 | 69.624
12 | 1.717 | 0.0257 | -0.116 | 66.839
12.5 | 1.726 | 0.02726 | -0.117 | 63.311
13 | 1.727 | 0.02873 | -0.118 | 60.128
13.5 | 1.722 | 0.03055 | -0.119 | 56.384
14 | 1.711 | 0.03236 | -0.12 | 52.853
14.5 | 1.692 | 0.03427 | -0.121 | 49.355
15 | 1.665 | 0.03649 | -0.121 | 45.641
15.5 | 1.632 | 0.03865 | -0.122 | 42.218
16 | 1.574 | 0.04101 | -0.123 | 38.37
16.5 | 1.506 | 0.04384 | -0.123 | 34.364
17 | 1.43 | 0.04693 | -0.124 | 30.481
17.5 | 1.347 | 0.05039 | -0.124 | 26.729
18 | 1.256 | 0.05448 | -0.125 | 23.058

## 78. Re 5M Mach 0.25 (2)
BIGFOIL.COM POLAR EXPORT
GA 40-617
GA 40-617 |  |  |  | Cl Max: | 1.625 | at alpha= | 20 | deg
XFOIL ncrit=9 |  |  |  | L/D Max: | 232.981 | at alpha= | 5 | deg
Re: | 5000000 |  |  | Cd Min: | 0.18081 | at alpha= | -17.5 | deg
Mach: | 0.25 |  |  | Cl=0 at alpha= | -4.1449 | deg
|  |  |  | @ Cl=0.1, Cd= | 0.006779
|  |  |  | @ Cl=0.4, Cd= | 0.0058194
|  |  |  | @ Cl=0.6, Cd= | 0.0043935
alpha (deg) | Cl | Cd | Cm | Cl/Cd
-17.5 | -0.3068 | 0.18081 | -0.0468 | -1.6968
-17 | -0.2902 | 0.17389 | -0.0507 | -1.6689
-16.5 | -0.2764 | 0.16663 | -0.0548 | -1.6588
-15 | -0.7823 | 0.04434 | -0.1239 | -17.6432
-14.5 | -0.8064 | 0.03681 | -0.127 | -21.9071
-14 | -0.8397 | 0.03018 | -0.1267 | -27.8231
-13.5 | -0.8618 | 0.02553 | -0.1228 | -33.7564
-13 | -0.8719 | 0.0222 | -0.1169 | -39.2748
-12.5 | -0.879 | 0.01965 | -0.1086 | -44.7328
-12 | -0.8529 | 0.01773 | -0.1041 | -48.1049
-11.5 | -0.8197 | 0.01578 | -0.1004 | -51.9455
-11 | -0.7763 | 0.01442 | -0.0978 | -53.835
-10.5 | -0.7285 | 0.01327 | -0.0957 | -54.8983
-10 | -0.6774 | 0.01229 | -0.094 | -55.118
-9.5 | -0.6237 | 0.01151 | -0.0928 | -54.1877
-9 | -0.5696 | 0.01077 | -0.0917 | -52.8877
-8.5 | -0.5155 | 0.00992 | -0.0906 | -51.9657
-8 | -0.4581 | 0.0094 | -0.0901 | -48.734
-7.5 | -0.4 | 0.00898 | -0.0897 | -44.5434
-7 | -0.3413 | 0.00863 | -0.0896 | -39.5481
-6.5 | -0.2827 | 0.00821 | -0.0895 | -34.4336
-6 | -0.2228 | 0.00792 | -0.0897 | -28.1313
-5.5 | -0.1631 | 0.00763 | -0.09 | -21.3761
-5 | -0.1029 | 0.00742 | -0.0904 | -13.8679
-4.5 | -0.0429 | 0.00722 | -0.0908 | -5.9418
-4 | 0.0175 | 0.00701 | -0.0914 | 2.4964
-3.5 | 0.0785 | 0.00685 | -0.0921 | 11.4599
-3 | 0.1391 | 0.00665 | -0.0928 | 20.9173
-2.5 | 0.1999 | 0.00651 | -0.0936 | 30.7066
-2 | 0.2605 | 0.00639 | -0.0944 | 40.7668
-1.5 | 0.3209 | 0.00628 | -0.0952 | 51.0987
-1 | 0.3805 | 0.006 | -0.096 | 63.4167
-0.5 | 0.4388 | 0.00546 | -0.0967 | 80.3663
0 | 0.496 | 0.00482 | -0.0974 | 102.9046
0.5 | 0.5555 | 0.00452 | -0.0982 | 122.8982
1 | 0.6153 | 0.00435 | -0.0991 | 141.4483
1.5 | 0.6761 | 0.00433 | -0.1001 | 156.1432
2 | 0.7368 | 0.00438 | -0.1011 | 168.2192
2.5 | 0.7987 | 0.00438 | -0.1023 | 182.3516
3 | 0.8604 | 0.00439 | -0.1034 | 195.9909
3.5 | 0.9209 | 0.00447 | -0.1044 | 206.0179
4 | 0.9817 | 0.00454 | -0.1053 | 216.2335
4.5 | 1.0428 | 0.00459 | -0.1063 | 227.1895
5 | 1.102 | 0.00473 | -0.107 | 232.981
5.5 | 1.1502 | 0.00537 | -0.1057 | 214.1899
6 | 1.1858 | 0.00643 | -0.1022 | 184.4168
6.5 | 1.2134 | 0.00748 | -0.0972 | 162.2193
7 | 1.2134 | 0.00859 | -0.0868 | 141.2573
7.5 | 1.2063 | 0.01017 | -0.0763 | 118.6136
8 | 1.2023 | 0.01207 | -0.0674 | 99.6106
9 | 1.2412 | 0.01804 | -0.0632 | 68.8027
9.5 | 1.2575 | 0.02108 | -0.0606 | 59.6537
10 | 1.2765 | 0.02397 | -0.0582 | 53.2541
10.5 | 1.2999 | 0.02655 | -0.0562 | 48.9605
11 | 1.3257 | 0.02898 | -0.0543 | 45.7453
11.5 | 1.3513 | 0.03144 | -0.0525 | 42.9803
12 | 1.377 | 0.03396 | -0.0508 | 40.5477
12.5 | 1.4012 | 0.03662 | -0.0491 | 38.2632
13 | 1.4275 | 0.03909 | -0.0475 | 36.5183
13.5 | 1.4485 | 0.04201 | -0.0456 | 34.4799
14 | 1.4699 | 0.04491 | -0.0438 | 32.7299
14.5 | 1.4935 | 0.04763 | -0.0421 | 31.3563
15 | 1.5115 | 0.05086 | -0.0403 | 29.7188
15.5 | 1.5264 | 0.05424 | -0.0382 | 28.1416
16 | 1.5456 | 0.05718 | -0.0362 | 27.0304
16.5 | 1.5571 | 0.06076 | -0.0339 | 25.6271
17 | 1.5663 | 0.06457 | -0.0317 | 24.2574
17.5 | 1.5819 | 0.06814 | -0.0303 | 23.2154
18 | 1.5921 | 0.07256 | -0.0292 | 21.9418
18.5 | 1.6013 | 0.07729 | -0.0286 | 20.7181
19 | 1.6117 | 0.08217 | -0.0284 | 19.6142
19.5 | 1.6205 | 0.0874 | -0.0286 | 18.5412
20 | 1.625 | 0.09328 | -0.0292 | 17.4207

## 79. Re 5M Mach 0.50 (1)
BIGFOIL.COM POLAR EXPORT
GA 40-617
GA 40-617 |  |  |  | Cl Max: | 1.611 | at alpha= | 9 | deg
JavaFoil+Calcfoil stall+Eppler ext transition |  |  |  | L/D Max: | 190.246 | at alpha= | 4 | deg
Re: | 5000000 |  |  | Cd Min: | 0.00536 | at alpha= | -0.5 | deg
Mach: | 0.5 |  |  | Cl=0 at alpha= | -4.1323 | deg
|  |  |  | @ Cl=0.1, Cd= | 0.0069828
|  |  |  | @ Cl=0.4, Cd= | 0.0067049
|  |  |  | @ Cl=0.6, Cd= | 0.0055262
alpha (deg) | Cl | Cd | Cm | Cl/Cd
-20 | -0.898 | 0.16215 | -0.032 | -5.537
-19.5 | -0.87 | 0.15618 | -0.032 | -5.572
-19 | -0.844 | 0.15856 | -0.034 | -5.324
-18.5 | -0.817 | 0.14849 | -0.034 | -5.502
-18 | -0.789 | 0.14072 | -0.035 | -5.607
-17.5 | -0.761 | 0.13489 | -0.035 | -5.638
-17 | -0.732 | 0.13255 | -0.035 | -5.52
-16.5 | -0.702 | 0.12899 | -0.034 | -5.443
-16 | -0.674 | 0.12225 | -0.035 | -5.513
-15.5 | -0.646 | 0.12082 | -0.035 | -5.347
-15 | -0.618 | 0.11301 | -0.036 | -5.47
-14.5 | -0.59 | 0.10823 | -0.036 | -5.452
-14 | -0.562 | 0.10445 | -0.036 | -5.38
-13.5 | -0.534 | 0.10155 | -0.037 | -5.261
-13 | -0.506 | 0.0975 | -0.037 | -5.185
-12.5 | -0.476 | 0.09031 | -0.036 | -5.274
-12 | -0.448 | 0.08314 | -0.037 | -5.393
-11.5 | -0.42 | 0.0761 | -0.038 | -5.523
-11 | -0.392 | 0.07091 | -0.039 | -5.533
-10.5 | -0.364 | 0.0655 | -0.04 | -5.56
-10 | -0.338 | 0.05788 | -0.046 | -5.847
-9.5 | -0.358 | 0.01586 | -0.074 | -22.565
-9 | -0.278 | 0.05963 | -0.038 | -4.661
-8.5 | -0.25 | 0.05345 | -0.039 | -4.671
-8 | -0.223 | 0.04709 | -0.047 | -4.737
-7.5 | -0.193 | 0.04659 | -0.044 | -4.152
-7 | -0.164 | 0.04649 | -0.041 | -3.531
-6.5 | -0.136 | 0.04292 | -0.042 | -3.162
-6 | -0.173 | 0.03859 | -0.051 | -4.474
-5.5 | -0.171 | 0.00798 | -0.089 | -21.362
-5 | -0.114 | 0.00764 | -0.091 | -14.932
-4.5 | -0.05 | 0.00722 | -0.092 | -6.943
-4 | 0.018 | 0.00731 | -0.094 | 2.425
-3.5 | 0.088 | 0.00702 | -0.095 | 12.505
-3 | 0.159 | 0.0068 | -0.096 | 23.363
-2.5 | 0.23 | 0.00702 | -0.098 | 32.847
-2 | 0.302 | 0.00663 | -0.099 | 45.604
-1.5 | 0.375 | 0.00675 | -0.1 | 55.623
-1 | 0.447 | 0.00662 | -0.102 | 67.567
-0.5 | 0.519 | 0.00536 | -0.103 | 96.801
0 | 0.595 | 0.00552 | -0.105 | 107.765
0.5 | 0.667 | 0.00561 | -0.106 | 118.987
1 | 0.739 | 0.00573 | -0.107 | 129.04
1.5 | 0.811 | 0.00581 | -0.109 | 139.654
2 | 0.883 | 0.00595 | -0.11 | 148.523
2.5 | 0.955 | 0.00575 | -0.112 | 166.191
3 | 1.027 | 0.00588 | -0.113 | 174.754
3.5 | 1.099 | 0.00598 | -0.114 | 183.684
4 | 1.171 | 0.00615 | -0.116 | 190.246
4.5 | 1.227 | 0.00696 | -0.116 | 176.202
5 | 1.291 | 0.00752 | -0.116 | 171.53
5.5 | 1.34 | 0.00804 | -0.117 | 166.668
6 | 1.397 | 0.00923 | -0.118 | 151.258
6.5 | 1.449 | 0.01108 | -0.119 | 130.716
7 | 1.496 | 0.01381 | -0.119 | 108.342
7.5 | 1.536 | 0.02068 | -0.119 | 74.267
8 | 1.575 | 0.02241 | -0.12 | 70.295
8.5 | 1.602 | 0.02369 | -0.121 | 67.621
9 | 1.611 | 0.02551 | -0.122 | 63.157
9.5 | 1.591 | 0.02824 | -0.123 | 56.353
10 | 1.513 | 0.03068 | -0.124 | 49.317
10.5 | 0.98 | 0.03316 | -0.125 | 29.542
11 | 1.009 | 0.03745 | -0.126 | 26.938
11.5 | 1.042 | 0.03754 | -0.127 | 27.746
12 | 0.927 | 0.08614 | -0.08 | 10.759
12.5 | 0.944 | 0.09276 | -0.065 | 10.182
13 | 1.11 | 0.05275 | -0.126 | 21.033
13.5 | 1.157 | 0.0522 | -0.13 | 22.159
14 | 1.177 | 0.06076 | -0.129 | 19.374

## 80. Re 5M Mach 0.50 (2)
BIGFOIL.COM POLAR EXPORT
GA 40-617
GA 40-617 |  |  |  | Cl Max: | 1.4628 | at alpha= | 15.5 | deg
XFOIL ncrit=9 |  |  |  | L/D Max: | 494.545 | at alpha= | -1 | deg
Re: | 5000000 |  |  | Cd Min: | 0.23217 | at alpha= | -20 | deg
Mach: | 0.5 |  |  | Cl=0 at alpha= | -4.1465 | deg
|  |  |  | @ Cl=0.1, Cd= | 0.0010822
|  |  |  | @ Cl=0.4, Cd= | 0.00089535
|  |  |  | @ Cl=0.6, Cd= | 0.0051703
alpha (deg) | Cl | Cd | Cm | Cl/Cd
-20 | -0.4089 | 0.23217 | -0.0268 | -1.7612
-19.5 | -0.3848 | 0.22564 | -0.0316 | -1.7054
-19 | -0.3622 | 0.21835 | -0.0363 | -1.6588
-18.5 | -0.3402 | 0.21008 | -0.041 | -1.6194
-18 | -0.3181 | 0.20257 | -0.0457 | -1.5703
-17 | -0.2742 | 0.1878 | -0.0547 | -1.4601
-16.5 | -0.2525 | 0.18041 | -0.0592 | -1.3996
-15.5 | -0.2119 | 0.16556 | -0.0679 | -1.2799
-15 | -0.1936 | 0.15744 | -0.0724 | -1.2297
-14.5 | -0.1777 | 0.14884 | -0.0768 | -1.1939
-14 | -0.1567 | 0.14219 | -0.081 | -1.102
-13.5 | -0.1361 | 0.13544 | -0.0851 | -1.0049
-13 | -0.1202 | 0.12763 | -0.0893 | -0.94178
-12.5 | -0.101 | 0.12101 | -0.0932 | -0.83464
-12 | -0.0926 | 0.11208 | -0.0976 | -0.8262
-11.5 | -0.0811 | 0.10424 | -0.1019 | -0.77801
-11 | -0.077 | 0.09541 | -0.1064 | -0.80704
-10.5 | -0.0775 | 0.08633 | -0.1111 | -0.89772
-10 | -0.0819 | 0.07723 | -0.116 | -1.0605
-9.5 | -0.0963 | 0.06721 | -0.1216 | -1.4328
-9 | -0.1124 | 0.05707 | -0.128 | -1.9695
-8.5 | -0.143 | 0.04425 | -0.1389 | -3.2316
-8 | -0.182 | 0.02137 | -0.1317 | -8.5166
-7.5 | -0.224 | 0.017 | -0.1264 | -13.1765
-7 | -0.2415 | 0.01204 | -0.1205 | -20.0581
-6.5 | -0.2441 | 0.00677 | -0.1149 | -36.0561
-6 | -0.2345 | 0.00249 | -0.1092 | -94.1767
-5.5 | -0.1824 | 0.00161 | -0.1062 | -113.2919
-5 | -0.1169 | 0.00137 | -0.1048 | -85.3285
-4.5 | -0.049 | 0.00123 | -0.104 | -39.8374
-4 | 0.0203 | 0.00115 | -0.1038 | 17.6522
-3.5 | 0.0891 | 0.00109 | -0.1038 | 81.7431
-3 | 0.1585 | 0.00104 | -0.1041 | 152.4038
-2.5 | 0.2277 | 0.00099 | -0.1046 | 230
-2 | 0.2971 | 0.00095 | -0.1053 | 312.7368
-1.5 | 0.3664 | 0.00091 | -0.1062 | 402.6374
-1 | 0.4352 | 0.00088 | -0.1071 | 494.5455
0 | 0.574 | 0.00532 | -0.1108 | 107.8947
0.5 | 0.64 | 0.00494 | -0.1115 | 129.5547
1 | 0.709 | 0.00474 | -0.1124 | 149.5781
1.5 | 0.7796 | 0.00472 | -0.1136 | 165.1695
2 | 0.8506 | 0.00476 | -0.1147 | 178.6975
2.5 | 0.9211 | 0.00482 | -0.1157 | 191.0996
3 | 0.9907 | 0.00493 | -0.1165 | 200.9533
3.5 | 1.0606 | 0.00502 | -0.1172 | 211.2749
4 | 1.1323 | 0.00507 | -0.1181 | 223.3333
4.5 | 1.2013 | 0.00522 | -0.1183 | 230.1341
5 | 1.2711 | 0.00534 | -0.1184 | 238.0337
5.5 | 1.3312 | 0.0057 | -0.1167 | 233.5439
6 | 1.3362 | 0.00687 | -0.1052 | 194.4978
6.5 | 1.3083 | 0.00901 | -0.0897 | 145.2053
7 | 1.2778 | 0.01233 | -0.0764 | 103.6334
7.5 | 1.2476 | 0.01616 | -0.0645 | 77.203
8 | 1.2816 | 0.02338 | -0.0718 | 54.8161
9 | 1.2433 | 0.03241 | -0.0551 | 38.3616
9.5 | 1.2403 | 0.03719 | -0.0504 | 33.3504
10 | 1.2499 | 0.04129 | -0.0466 | 30.2713
10.5 | 1.2693 | 0.04485 | -0.0434 | 28.301
11 | 1.2945 | 0.04803 | -0.0404 | 26.9519
11.5 | 1.3174 | 0.05147 | -0.0373 | 25.5955
12 | 1.3409 | 0.05482 | -0.0342 | 24.4601
12.5 | 1.3633 | 0.05836 | -0.0311 | 23.3602
13 | 1.385 | 0.06211 | -0.0282 | 22.2991
13.5 | 1.4035 | 0.06627 | -0.0255 | 21.1785
14 | 1.4249 | 0.07054 | -0.0232 | 20.1999
14.5 | 1.4428 | 0.0754 | -0.0214 | 19.1353
15 | 1.4546 | 0.08112 | -0.02 | 17.9315
15.5 | 1.4628 | 0.08757 | -0.0192 | 16.7044
16 | 1.4609 | 0.09536 | -0.0193 | 15.3198
16.5 | 1.4545 | 0.10409 | -0.0205 | 13.9735
17 | 1.44 | 0.11408 | -0.0229 | 12.6227
17.5 | 1.4181 | 0.12542 | -0.027 | 11.3068
18 | 1.3949 | 0.13729 | -0.0323 | 10.1602
18.5 | 1.3726 | 0.14958 | -0.0387 | 9.1764
19 | 1.351 | 0.16223 | -0.0462 | 8.3277
19.5 | 1.3305 | 0.17509 | -0.0546 | 7.5989
20 | 1.3127 | 0.18802 | -0.0633 | 6.9817

## 81. Re 6M Mach 0.00 (1)
BIGFOIL.COM POLAR EXPORT
GA 40-617
GA 40-617 |  |  |  | Cl Max: | 1.8 | at alpha= | 15 | deg
JavaFoil+Calcfoil stall+Eppler ext transition |  |  |  | L/D Max: | 198.025 | at alpha= | 5.5 | deg
Re: | 6000000 |  |  | Cd Min: | 0.00462 | at alpha= | -1 | deg
Mach: | 0 |  |  | Cl=0 at alpha= | -4.1311 | deg
|  |  |  | @ Cl=0.1, Cd= | 0.0063423
|  |  |  | @ Cl=0.4, Cd= | 0.0046556
|  |  |  | @ Cl=0.6, Cd= | 0.0049542
alpha (deg) | Cl | Cd | Cm | Cl/Cd
-15.5 | -0.552 | 0.10326 | -0.03 | -5.349
-15 | -0.558 | 0.09766 | -0.031 | -5.71
-14.5 | -0.562 | 0.091 | -0.033 | -6.18
-14 | -0.565 | 0.08433 | -0.035 | -6.701
-13.5 | -0.566 | 0.07833 | -0.037 | -7.22
-13 | -0.564 | 0.07193 | -0.039 | -7.842
-12.5 | -0.562 | 0.06384 | -0.042 | -8.808
-12 | -0.548 | 0.06395 | -0.041 | -8.576
-11.5 | -0.546 | 0.05249 | -0.046 | -10.393
-11 | -0.572 | 0.02437 | -0.058 | -23.463
-10.5 | -0.588 | 0.01157 | -0.064 | -50.804
-10 | -0.567 | 0.01022 | -0.066 | -55.439
-9.5 | -0.538 | 0.00935 | -0.068 | -57.571
-9 | -0.504 | 0.0089 | -0.069 | -56.631
-8.5 | -0.465 | 0.00837 | -0.07 | -55.55
-8 | -0.422 | 0.00815 | -0.072 | -51.756
-7.5 | -0.375 | 0.00778 | -0.073 | -48.231
-7 | -0.326 | 0.00794 | -0.074 | -41.033
-6.5 | -0.273 | 0.00719 | -0.075 | -38.049
-6 | -0.219 | 0.00695 | -0.076 | -31.473
-5.5 | -0.162 | 0.00698 | -0.077 | -23.267
-5 | -0.104 | 0.00669 | -0.079 | -15.571
-4.5 | -0.045 | 0.00657 | -0.08 | -6.816
-4 | 0.016 | 0.00658 | -0.081 | 2.375
-3.5 | 0.077 | 0.00638 | -0.082 | 12.035
-3 | 0.138 | 0.00628 | -0.083 | 22.056
-2.5 | 0.2 | 0.00625 | -0.085 | 32.082
-2 | 0.262 | 0.00618 | -0.086 | 42.443
-1.5 | 0.325 | 0.00609 | -0.087 | 53.413
-1 | 0.387 | 0.00462 | -0.088 | 83.867
-0.5 | 0.449 | 0.00479 | -0.089 | 93.8
0 | 0.515 | 0.00484 | -0.091 | 106.548
0.5 | 0.578 | 0.00494 | -0.092 | 117.038
1 | 0.64 | 0.00498 | -0.093 | 128.412
1.5 | 0.702 | 0.00503 | -0.094 | 139.67
2 | 0.765 | 0.00514 | -0.095 | 148.786
2.5 | 0.827 | 0.00502 | -0.097 | 164.915
3 | 0.889 | 0.00504 | -0.098 | 176.493
3.5 | 0.952 | 0.00509 | -0.099 | 186.828
4 | 1.014 | 0.00528 | -0.1 | 191.821
4.5 | 1.076 | 0.00556 | -0.101 | 193.653
5 | 1.138 | 0.00582 | -0.103 | 195.419
5.5 | 1.191 | 0.00602 | -0.104 | 198.025
6 | 1.25 | 0.00685 | -0.105 | 182.562
6.5 | 1.308 | 0.00803 | -0.106 | 162.841
7 | 1.338 | 0.00959 | -0.105 | 139.593
7.5 | 1.388 | 0.01064 | -0.106 | 130.451
8 | 1.43 | 0.01467 | -0.106 | 97.434
8.5 | 1.477 | 0.01541 | -0.107 | 95.81
9 | 1.521 | 0.0164 | -0.108 | 92.729
9.5 | 1.563 | 0.01715 | -0.109 | 91.168
10 | 1.603 | 0.01799 | -0.11 | 89.101
10.5 | 1.639 | 0.0189 | -0.111 | 86.74
11 | 1.672 | 0.02024 | -0.112 | 82.599
11.5 | 1.701 | 0.0212 | -0.113 | 80.227
12 | 1.727 | 0.02239 | -0.113 | 77.153
12.5 | 1.749 | 0.02356 | -0.114 | 74.264
13 | 1.768 | 0.02481 | -0.115 | 71.268
13.5 | 1.782 | 0.02597 | -0.116 | 68.621
14 | 1.792 | 0.0273 | -0.117 | 65.649
14.5 | 1.798 | 0.02892 | -0.118 | 62.184
15 | 1.8 | 0.03033 | -0.119 | 59.359
15.5 | 1.799 | 0.03203 | -0.119 | 56.146
16 | 1.782 | 0.03384 | -0.12 | 52.668
16.5 | 1.762 | 0.03562 | -0.12 | 49.457
17 | 1.736 | 0.03755 | -0.121 | 46.246
17.5 | 1.707 | 0.03939 | -0.122 | 43.332
18 | 1.674 | 0.04155 | -0.123 | 40.285
18.5 | 1.636 | 0.04472 | -0.123 | 36.583
19 | 1.597 | 0.04723 | -0.124 | 33.808
19.5 | 1.555 | 0.05014 | -0.124 | 31.01
20 | 1.511 | 0.05307 | -0.125 | 28.473

## 82. Re 6M Mach 0.00 (2)
BIGFOIL.COM POLAR EXPORT
GA 40-617
GA 40-617 |  |  |  | Cl Max: | 1.6766 | at alpha= | 20 | deg
XFOIL ncrit=9 |  |  |  | L/D Max: | 230.76 | at alpha= | 4.5 | deg
Re: | 6000000 |  |  | Cd Min: | 0.07386 | at alpha= | 20 | deg
Mach: | 0 |  |  | Cl=0 at alpha= | -4.1372 | deg
|  |  |  | @ Cl=0.1, Cd= | 0.0064154
|  |  |  | @ Cl=0.4, Cd= | 0.0054488
|  |  |  | @ Cl=0.6, Cd= | 0.0041448
alpha (deg) | Cl | Cd | Cm | Cl/Cd
-20 | -1.1498 | 0.05081 | -0.1091 | -22.6294
-19.5 | -1.159 | 0.044 | -0.1127 | -26.3409
-19 | -1.1827 | 0.03673 | -0.1152 | -32.1998
-18.5 | -1.1788 | 0.03282 | -0.1155 | -35.9171
-18 | -1.2046 | 0.02718 | -0.1141 | -44.3194
-17.5 | -1.1996 | 0.02436 | -0.1119 | -49.2447
-17 | -1.1923 | 0.02195 | -0.1088 | -54.3189
-16.5 | -1.1805 | 0.02001 | -0.1052 | -58.9955
-16 | -1.1627 | 0.01856 | -0.1015 | -62.6455
-15.5 | -1.1435 | 0.01735 | -0.0972 | -65.9078
-15 | -1.1235 | 0.01639 | -0.0922 | -68.5479
-14.5 | -1.0875 | 0.01557 | -0.0898 | -69.8459
-14 | -1.0475 | 0.01474 | -0.0879 | -71.0651
-13.5 | -1.0047 | 0.014 | -0.0865 | -71.7643
-13 | -0.9591 | 0.01331 | -0.0854 | -72.0586
-12.5 | -0.9121 | 0.01267 | -0.0845 | -71.989
-12 | -0.8633 | 0.01209 | -0.0838 | -71.4061
-11.5 | -0.8134 | 0.01152 | -0.0833 | -70.6076
-11 | -0.7623 | 0.01102 | -0.0829 | -69.1742
-10.5 | -0.7101 | 0.01056 | -0.0827 | -67.2443
-9.5 | -0.6039 | 0.00967 | -0.0826 | -62.4509
-9 | -0.5507 | 0.00919 | -0.0825 | -59.9238
-8.5 | -0.4959 | 0.0088 | -0.0827 | -56.3523
-8 | -0.4404 | 0.00848 | -0.083 | -51.934
-7.5 | -0.3844 | 0.00821 | -0.0834 | -46.821
-7 | -0.3287 | 0.00789 | -0.0837 | -41.6603
-6.5 | -0.2718 | 0.00762 | -0.0842 | -35.6693
-6 | -0.2146 | 0.00739 | -0.0848 | -29.0392
-5.5 | -0.1574 | 0.00716 | -0.0854 | -21.9832
-5 | -0.0998 | 0.007 | -0.0861 | -14.2571
-4.5 | -0.0423 | 0.00682 | -0.0867 | -6.2023
-4 | 0.016 | 0.00664 | -0.0875 | 2.4096
-3.5 | 0.0744 | 0.00649 | -0.0884 | 11.4638
-3 | 0.1327 | 0.00632 | -0.0892 | 20.9968
-2.5 | 0.1912 | 0.00621 | -0.09 | 30.789
-2 | 0.2495 | 0.0061 | -0.0909 | 40.9016
-1.5 | 0.3076 | 0.00599 | -0.0917 | 51.3523
-1 | 0.3655 | 0.00571 | -0.0926 | 64.0105
-0.5 | 0.4223 | 0.00528 | -0.0934 | 79.9811
0 | 0.4784 | 0.00475 | -0.0942 | 100.7158
0.5 | 0.535 | 0.00436 | -0.095 | 122.7064
1 | 0.5924 | 0.00415 | -0.0958 | 142.747
1.5 | 0.6505 | 0.00411 | -0.0968 | 158.2725
2 | 0.7096 | 0.0041 | -0.0979 | 173.0732
3 | 0.8274 | 0.00414 | -0.1001 | 199.8551
3.5 | 0.8855 | 0.00421 | -0.1011 | 210.3325
4 | 0.9443 | 0.00423 | -0.1022 | 223.2388
4.5 | 1.0015 | 0.00434 | -0.1031 | 230.7604
5 | 1.0565 | 0.00458 | -0.1035 | 230.6769
5.5 | 1.0942 | 0.00571 | -0.101 | 191.6287
6 | 1.1327 | 0.0066 | -0.0986 | 171.6212
7 | 1.1933 | 0.00837 | -0.0907 | 142.5687
7.5 | 1.1893 | 0.00946 | -0.0802 | 125.7188
8 | 1.1937 | 0.01078 | -0.0723 | 110.7328
8.5 | 1.215 | 0.01251 | -0.069 | 97.1223
9.5 | 1.2623 | 0.01662 | -0.0643 | 75.9507
10 | 1.2907 | 0.01882 | -0.0633 | 68.5813
10.5 | 1.3203 | 0.02076 | -0.0621 | 63.5983
11 | 1.3491 | 0.02267 | -0.0608 | 59.5104
11.5 | 1.3767 | 0.0247 | -0.0594 | 55.7368
12 | 1.4029 | 0.02687 | -0.058 | 52.2106
12.5 | 1.4302 | 0.02898 | -0.0568 | 49.3513
13 | 1.4568 | 0.03109 | -0.0555 | 46.8575
13.5 | 1.4792 | 0.03358 | -0.054 | 44.05
14 | 1.5036 | 0.03596 | -0.0528 | 41.8131
14.5 | 1.527 | 0.03841 | -0.0515 | 39.7553
15 | 1.5489 | 0.04099 | -0.0502 | 37.7873
15.5 | 1.5665 | 0.04395 | -0.0487 | 35.6428
16 | 1.5878 | 0.04661 | -0.0476 | 34.0657
16.5 | 1.6072 | 0.04944 | -0.0464 | 32.5081
17 | 1.6204 | 0.05278 | -0.0448 | 30.701
17.5 | 1.6377 | 0.05572 | -0.0436 | 29.3916
18 | 1.6503 | 0.05911 | -0.0422 | 27.9191
18.5 | 1.6568 | 0.06285 | -0.0403 | 26.3612
19 | 1.6647 | 0.06608 | -0.038 | 25.1922
19.5 | 1.6697 | 0.06975 | -0.0359 | 23.9384
20 | 1.6766 | 0.07386 | -0.035 | 22.6997

## 83. Re 6M Mach 0.10 (1)
BIGFOIL.COM POLAR EXPORT
GA 40-617
GA 40-617 |  |  |  | Cl Max: | 1.788 | at alpha= | 14.5 | deg
JavaFoil+Calcfoil stall+Eppler ext transition |  |  |  | L/D Max: | 197.836 | at alpha= | 5.5 | deg
Re: | 6000000 |  |  | Cd Min: | 0.00465 | at alpha= | -1 | deg
Mach: | 0.1 |  |  | Cl=0 at alpha= | -4.1311 | deg
|  |  |  | @ Cl=0.1, Cd= | 0.0064476
|  |  |  | @ Cl=0.4, Cd= | 0.0046797
|  |  |  | @ Cl=0.6, Cd= | 0.0050061
alpha (deg) | Cl | Cd | Cm | Cl/Cd
-15.5 | -0.521 | 0.10489 | -0.03 | -4.971
-15 | -0.53 | 0.09953 | -0.031 | -5.321
-14.5 | -0.536 | 0.09333 | -0.032 | -5.748
-14 | -0.542 | 0.08641 | -0.034 | -6.275
-13.5 | -0.545 | 0.08086 | -0.036 | -6.736
-13 | -0.545 | 0.07529 | -0.037 | -7.237
-12.5 | -0.544 | 0.06847 | -0.04 | -7.941
-12 | -0.533 | 0.0677 | -0.039 | -7.877
-11.5 | -0.527 | 0.06067 | -0.042 | -8.68
-11 | -0.515 | 0.05548 | -0.044 | -9.276
-10.5 | -0.573 | 0.0134 | -0.064 | -42.779
-10 | -0.561 | 0.01047 | -0.066 | -53.532
-9.5 | -0.535 | 0.00955 | -0.068 | -55.963
-9 | -0.502 | 0.00898 | -0.07 | -55.922
-8.5 | -0.464 | 0.00844 | -0.071 | -54.985
-8 | -0.422 | 0.00814 | -0.072 | -51.814
-7.5 | -0.375 | 0.00784 | -0.073 | -47.922
-7 | -0.326 | 0.00792 | -0.074 | -41.201
-6.5 | -0.274 | 0.00725 | -0.076 | -37.801
-6 | -0.22 | 0.00702 | -0.077 | -31.295
-5.5 | -0.163 | 0.00702 | -0.078 | -23.222
-5 | -0.105 | 0.00677 | -0.079 | -15.462
-4.5 | -0.045 | 0.00662 | -0.08 | -6.798
-4 | 0.016 | 0.00664 | -0.081 | 2.366
-3.5 | 0.077 | 0.00657 | -0.083 | 11.755
-3 | 0.139 | 0.00624 | -0.084 | 22.308
-2.5 | 0.201 | 0.0063 | -0.085 | 31.985
-2 | 0.264 | 0.00623 | -0.086 | 42.336
-1.5 | 0.327 | 0.00614 | -0.087 | 53.302
-1 | 0.389 | 0.00465 | -0.089 | 83.709
-0.5 | 0.452 | 0.00482 | -0.09 | 93.646
0 | 0.518 | 0.00487 | -0.091 | 106.423
0.5 | 0.581 | 0.005 | -0.092 | 116.142
1 | 0.643 | 0.00502 | -0.094 | 128.236
1.5 | 0.706 | 0.00506 | -0.095 | 139.465
2 | 0.769 | 0.00517 | -0.096 | 148.546
2.5 | 0.831 | 0.005 | -0.097 | 166.238
3 | 0.894 | 0.00507 | -0.098 | 176.361
3.5 | 0.956 | 0.00512 | -0.1 | 186.655
4 | 1.019 | 0.00532 | -0.101 | 191.622
4.5 | 1.081 | 0.00561 | -0.102 | 192.82
5 | 1.144 | 0.00584 | -0.103 | 195.994
5.5 | 1.197 | 0.00605 | -0.104 | 197.836
6 | 1.256 | 0.00691 | -0.106 | 181.706
6.5 | 1.314 | 0.00811 | -0.107 | 162.036
7 | 1.343 | 0.0097 | -0.106 | 138.416
7.5 | 1.394 | 0.01077 | -0.106 | 129.443
8 | 1.435 | 0.01486 | -0.107 | 96.614
8.5 | 1.482 | 0.01544 | -0.108 | 96.022
9 | 1.526 | 0.0166 | -0.109 | 91.94
9.5 | 1.568 | 0.01738 | -0.11 | 90.234
10 | 1.607 | 0.01809 | -0.111 | 88.824
10.5 | 1.642 | 0.01959 | -0.111 | 83.813
11 | 1.675 | 0.02054 | -0.112 | 81.53
11.5 | 1.703 | 0.02152 | -0.113 | 79.113
12 | 1.727 | 0.02279 | -0.114 | 75.788
12.5 | 1.748 | 0.02397 | -0.115 | 72.942
13 | 1.765 | 0.02523 | -0.116 | 69.933
13.5 | 1.777 | 0.02644 | -0.117 | 67.194
14 | 1.785 | 0.02794 | -0.117 | 63.881
14.5 | 1.788 | 0.02942 | -0.118 | 60.772
15 | 1.787 | 0.03108 | -0.119 | 57.495
15.5 | 1.782 | 0.03292 | -0.12 | 54.123
16 | 1.761 | 0.03459 | -0.12 | 50.913
16.5 | 1.735 | 0.03635 | -0.121 | 47.741
17 | 1.705 | 0.03848 | -0.122 | 44.304
17.5 | 1.67 | 0.04043 | -0.123 | 41.312
18 | 1.631 | 0.04304 | -0.123 | 37.884
18.5 | 1.588 | 0.04601 | -0.124 | 34.507
19 | 1.542 | 0.04891 | -0.124 | 31.531
19.5 | 1.495 | 0.0519 | -0.125 | 28.802

## 84. Re 6M Mach 0.10 (2)
BIGFOIL.COM POLAR EXPORT
GA 40-617
GA 40-617 |  |  |  | Cl Max: | 1.673 | at alpha= | 20 | deg
XFOIL ncrit=9 |  |  |  | L/D Max: | 231.743 | at alpha= | 5 | deg
Re: | 6000000 |  |  | Cd Min: | 0.07614 | at alpha= | 20 | deg
Mach: | 0.1 |  |  | Cl=0 at alpha= | -4.1382 | deg
|  |  |  | @ Cl=0.1, Cd= | 0.0064278
|  |  |  | @ Cl=0.4, Cd= | 0.005445
|  |  |  | @ Cl=0.6, Cd= | 0.0041574
alpha (deg) | Cl | Cd | Cm | Cl/Cd
-19 | -1.065 | 0.05159 | -0.1111 | -20.6435
-18.5 | -1.122 | 0.03959 | -0.1173 | -28.3405
-18 | -1.1242 | 0.03474 | -0.1183 | -32.3604
-17.5 | -1.1244 | 0.03067 | -0.1181 | -36.6612
-17 | -1.1368 | 0.02629 | -0.1161 | -43.2408
-16.5 | -1.1581 | 0.02205 | -0.1115 | -52.5215
-16 | -1.1404 | 0.02041 | -0.1082 | -55.8746
-15.5 | -1.1269 | 0.01869 | -0.1038 | -60.2943
-15 | -1.1111 | 0.01733 | -0.0987 | -64.1143
-14.5 | -1.0871 | 0.01638 | -0.0941 | -66.3675
-14 | -1.05 | 0.01541 | -0.0916 | -68.1376
-13.5 | -1.0087 | 0.01456 | -0.0897 | -69.2788
-13 | -0.964 | 0.01378 | -0.0882 | -69.9565
-12.5 | -0.9174 | 0.01307 | -0.087 | -70.1913
-12 | -0.8688 | 0.01243 | -0.086 | -69.8954
-11.5 | -0.819 | 0.01179 | -0.0853 | -69.4656
-11 | -0.7678 | 0.01125 | -0.0847 | -68.2489
-10.5 | -0.7153 | 0.01073 | -0.0843 | -66.6636
-10 | -0.662 | 0.01026 | -0.0841 | -64.5224
-9.5 | -0.6079 | 0.00985 | -0.084 | -61.7157
-9 | -0.5544 | 0.00933 | -0.0837 | -59.4212
-8.5 | -0.4995 | 0.00888 | -0.0838 | -56.25
-8 | -0.4437 | 0.00854 | -0.0839 | -51.9555
-7.5 | -0.3873 | 0.00826 | -0.0842 | -46.8886
-7 | -0.3309 | 0.00794 | -0.0845 | -41.6751
-6.5 | -0.2737 | 0.00765 | -0.085 | -35.7778
-6 | -0.2159 | 0.00744 | -0.0855 | -29.0188
-5.5 | -0.1585 | 0.00719 | -0.0861 | -22.0445
-5 | -0.1005 | 0.00702 | -0.0867 | -14.3162
-4.5 | -0.0424 | 0.00683 | -0.0873 | -6.2079
-4 | 0.0162 | 0.00665 | -0.0881 | 2.4361
-3.5 | 0.0751 | 0.0065 | -0.0889 | 11.5538
-3 | 0.1337 | 0.00633 | -0.0897 | 21.1216
-2.5 | 0.1925 | 0.00622 | -0.0906 | 30.9486
-2 | 0.2512 | 0.00611 | -0.0914 | 41.1129
-1.5 | 0.3098 | 0.006 | -0.0923 | 51.6333
-0.5 | 0.4252 | 0.00529 | -0.094 | 80.3781
0 | 0.4816 | 0.00476 | -0.0947 | 101.1765
0.5 | 0.5385 | 0.00437 | -0.0955 | 123.2265
1 | 0.5962 | 0.00416 | -0.0964 | 143.3173
1.5 | 0.6546 | 0.00412 | -0.0973 | 158.8835
2 | 0.7142 | 0.00411 | -0.0984 | 173.7713
2.5 | 0.7739 | 0.0041 | -0.0996 | 188.7561
3 | 0.8328 | 0.00415 | -0.1006 | 200.6747
3.5 | 0.8913 | 0.00422 | -0.1016 | 211.2085
4 | 0.9506 | 0.00424 | -0.1028 | 224.1981
4.5 | 1.0081 | 0.00436 | -0.1036 | 231.2156
5 | 1.0637 | 0.00459 | -0.1041 | 231.7429
5.5 | 1.1012 | 0.00572 | -0.1015 | 192.5175
6 | 1.1393 | 0.00663 | -0.0989 | 171.8401
7 | 1.1954 | 0.0084 | -0.0899 | 142.3095
7.5 | 1.1901 | 0.00958 | -0.0793 | 124.2276
8 | 1.1933 | 0.01101 | -0.0713 | 108.3833
8.5 | 1.221 | 0.01291 | -0.0695 | 94.5778
9.5 | 1.2654 | 0.01717 | -0.0643 | 73.6983
10 | 1.2921 | 0.01952 | -0.063 | 66.1936
10.5 | 1.3203 | 0.02154 | -0.0616 | 61.2953
11 | 1.3485 | 0.02354 | -0.0602 | 57.2855
11.5 | 1.3762 | 0.02559 | -0.0588 | 53.7788
12 | 1.4028 | 0.02776 | -0.0573 | 50.5331
12.5 | 1.4304 | 0.02987 | -0.056 | 47.8875
13 | 1.4556 | 0.03219 | -0.0546 | 45.219
13.5 | 1.4776 | 0.03478 | -0.0531 | 42.4842
14 | 1.5039 | 0.03699 | -0.0518 | 40.6569
14.5 | 1.526 | 0.03964 | -0.0505 | 38.4965
15 | 1.5459 | 0.04246 | -0.049 | 36.4084
15.5 | 1.5666 | 0.04516 | -0.0476 | 34.69
16 | 1.5862 | 0.04807 | -0.0463 | 32.9977
16.5 | 1.6041 | 0.05106 | -0.045 | 31.416
17 | 1.6182 | 0.05434 | -0.0434 | 29.7792
17.5 | 1.6328 | 0.05764 | -0.042 | 28.3276
18 | 1.6463 | 0.06089 | -0.0405 | 27.0373
18.5 | 1.6511 | 0.06464 | -0.0382 | 25.543
19 | 1.6559 | 0.06822 | -0.0357 | 24.2729
19.5 | 1.6643 | 0.07199 | -0.0343 | 23.1185
20 | 1.673 | 0.07614 | -0.0336 | 21.9727

## 85. Re 6M Mach 0.25 (1)
BIGFOIL.COM POLAR EXPORT
GA 40-617
GA 40-617 |  |  |  | Cl Max: | 1.73 | at alpha= | 13 | deg
JavaFoil+Calcfoil stall+Eppler ext transition |  |  |  | L/D Max: | 195.617 | at alpha= | 5 | deg
Re: | 6000000 |  |  | Cd Min: | 0.00484 | at alpha= | -1 | deg
Mach: | 0.25 |  |  | Cl=0 at alpha= | -4.129 | deg
|  |  |  | @ Cl=0.1, Cd= | 0.0065173
|  |  |  | @ Cl=0.4, Cd= | 0.00484
|  |  |  | @ Cl=0.6, Cd= | 0.0050728
alpha (deg) | Cl | Cd | Cm | Cl/Cd
-14 | -0.342 | 0.09314 | -0.032 | -3.675
-13.5 | -0.372 | 0.08862 | -0.032 | -4.195
-13 | -0.397 | 0.08377 | -0.033 | -4.734
-12.5 | -0.416 | 0.07912 | -0.034 | -5.261
-12 | -0.431 | 0.07442 | -0.035 | -5.79
-11.5 | -0.44 | 0.06969 | -0.036 | -6.319
-11 | -0.443 | 0.0665 | -0.036 | -6.661
-10.5 | -0.441 | 0.06203 | -0.038 | -7.105
-10 | -0.434 | 0.05632 | -0.041 | -7.71
-9.5 | -0.431 | 0.04329 | -0.051 | -9.965
-9 | -0.482 | 0.00941 | -0.071 | -51.263
-8.5 | -0.453 | 0.00885 | -0.073 | -51.191
-8 | -0.417 | 0.00845 | -0.074 | -49.355
-7.5 | -0.375 | 0.008 | -0.075 | -46.889
-7 | -0.328 | 0.00772 | -0.076 | -42.512
-6.5 | -0.277 | 0.00742 | -0.078 | -37.382
-6 | -0.223 | 0.00717 | -0.079 | -31.119
-5.5 | -0.166 | 0.00686 | -0.08 | -24.205
-5 | -0.107 | 0.00694 | -0.081 | -15.42
-4.5 | -0.046 | 0.00661 | -0.082 | -6.963
-4 | 0.016 | 0.00651 | -0.084 | 2.473
-3.5 | 0.079 | 0.00656 | -0.085 | 12.069
-3 | 0.143 | 0.00643 | -0.086 | 22.208
-2.5 | 0.207 | 0.00637 | -0.087 | 32.478
-2 | 0.271 | 0.00625 | -0.089 | 43.361
-1.5 | 0.336 | 0.00618 | -0.09 | 54.325
-1 | 0.4 | 0.00484 | -0.091 | 82.591
-0.5 | 0.464 | 0.00492 | -0.092 | 94.243
0 | 0.532 | 0.00494 | -0.094 | 107.801
0.5 | 0.597 | 0.00507 | -0.095 | 117.635
1 | 0.661 | 0.00513 | -0.096 | 128.914
1.5 | 0.725 | 0.00514 | -0.097 | 141.066
2 | 0.79 | 0.00528 | -0.099 | 149.689
2.5 | 0.854 | 0.00507 | -0.1 | 168.479
3 | 0.919 | 0.00514 | -0.101 | 178.586
3.5 | 0.983 | 0.00521 | -0.102 | 188.496
4 | 1.047 | 0.00541 | -0.103 | 193.589
4.5 | 1.111 | 0.00574 | -0.105 | 193.495
5 | 1.175 | 0.00601 | -0.106 | 195.617
5.5 | 1.229 | 0.0063 | -0.107 | 195.284
6 | 1.289 | 0.00724 | -0.108 | 178.156
6.5 | 1.324 | 0.00892 | -0.108 | 148.415
7 | 1.373 | 0.01036 | -0.108 | 132.526
7.5 | 1.424 | 0.01161 | -0.109 | 122.624
8 | 1.466 | 0.01584 | -0.109 | 92.519
8.5 | 1.511 | 0.01654 | -0.11 | 91.388
9 | 1.554 | 0.0178 | -0.111 | 87.309
9.5 | 1.593 | 0.0187 | -0.112 | 85.193
10 | 1.629 | 0.01949 | -0.113 | 83.557
10.5 | 1.659 | 0.02117 | -0.114 | 78.336
11 | 1.684 | 0.02241 | -0.115 | 75.159
11.5 | 1.705 | 0.02352 | -0.116 | 72.492
12 | 1.72 | 0.02483 | -0.117 | 69.267
12.5 | 1.728 | 0.02635 | -0.118 | 65.572
13 | 1.73 | 0.02789 | -0.118 | 62.016
13.5 | 1.725 | 0.02942 | -0.119 | 58.628
14 | 1.713 | 0.03121 | -0.12 | 54.881
14.5 | 1.694 | 0.03318 | -0.121 | 51.043
15 | 1.667 | 0.03528 | -0.122 | 47.265
15.5 | 1.634 | 0.0374 | -0.122 | 43.686
16 | 1.576 | 0.03963 | -0.123 | 39.764
16.5 | 1.509 | 0.04231 | -0.123 | 35.657
17 | 1.432 | 0.0453 | -0.124 | 31.62
17.5 | 1.349 | 0.04869 | -0.125 | 27.702
18 | 1.258 | 0.05231 | -0.125 | 24.053

## 86. Re 6M Mach 0.25 (2)
BIGFOIL.COM POLAR EXPORT
GA 40-617
GA 40-617 |  |  |  | Cl Max: | 1.6463 | at alpha= | 20 | deg
XFOIL ncrit=9 |  |  |  | L/D Max: | 234.26 | at alpha= | 4.5 | deg
Re: | 6000000 |  |  | Cd Min: | 0.18793 | at alpha= | -18 | deg
Mach: | 0.25 |  |  | Cl=0 at alpha= | -4.1444 | deg
|  |  |  | @ Cl=0.1, Cd= | 0.0065131
|  |  |  | @ Cl=0.4, Cd= | 0.005674
|  |  |  | @ Cl=0.6, Cd= | 0.0043076
alpha (deg) | Cl | Cd | Cm | Cl/Cd
-18 | -0.3219 | 0.18793 | -0.0432 | -1.7129
-17.5 | -0.3055 | 0.18088 | -0.0471 | -1.689
-17 | -0.2899 | 0.17401 | -0.0512 | -1.666
-16.5 | -0.2866 | 0.1625 | -0.0559 | -1.7637
-16 | -0.2694 | 0.15597 | -0.0597 | -1.7273
-15.5 | -0.7773 | 0.05126 | -0.1197 | -15.1639
-15 | -0.802 | 0.04207 | -0.1256 | -19.0635
-14.5 | -0.8768 | 0.03121 | -0.1283 | -28.0936
-14 | -0.9118 | 0.02561 | -0.1247 | -35.6033
-13.5 | -0.9281 | 0.02187 | -0.1187 | -42.4371
-13 | -0.9302 | 0.01945 | -0.1113 | -47.8252
-12.5 | -0.9142 | 0.01748 | -0.1052 | -52.2998
-12 | -0.8777 | 0.01591 | -0.1017 | -55.1666
-11.5 | -0.8371 | 0.01442 | -0.0986 | -58.0513
-11 | -0.7893 | 0.01331 | -0.0963 | -59.3013
-10.5 | -0.7385 | 0.01233 | -0.0945 | -59.8946
-10 | -0.6857 | 0.0115 | -0.093 | -59.6261
-9.5 | -0.6309 | 0.01081 | -0.0919 | -58.3626
-9 | -0.5746 | 0.01018 | -0.091 | -56.444
-8.5 | -0.5177 | 0.00961 | -0.0903 | -53.871
-8 | -0.4613 | 0.00901 | -0.0896 | -51.1987
-7.5 | -0.4029 | 0.00861 | -0.0893 | -46.7944
-7 | -0.3435 | 0.00824 | -0.0893 | -41.6869
-6.5 | -0.2841 | 0.00788 | -0.0893 | -36.0533
-6 | -0.2243 | 0.00759 | -0.0895 | -29.552
-5.5 | -0.1642 | 0.00737 | -0.0898 | -22.2795
-5 | -0.1041 | 0.00714 | -0.0902 | -14.5798
-4.5 | -0.0431 | 0.00695 | -0.0908 | -6.2014
-4 | 0.0175 | 0.00672 | -0.0914 | 2.6042
-3.5 | 0.0784 | 0.00657 | -0.0921 | 11.933
-3 | 0.1391 | 0.00641 | -0.0929 | 21.7005
-2.5 | 0.1999 | 0.0063 | -0.0937 | 31.7302
-2 | 0.2606 | 0.00618 | -0.0945 | 42.1683
-1.5 | 0.3219 | 0.00605 | -0.0954 | 53.2066
-1 | 0.3823 | 0.0058 | -0.0963 | 65.9138
-0.5 | 0.4413 | 0.00538 | -0.0971 | 82.026
0 | 0.4993 | 0.00485 | -0.0978 | 102.9485
0.5 | 0.5577 | 0.00445 | -0.0986 | 125.3258
1 | 0.6171 | 0.00425 | -0.0994 | 145.2
1.5 | 0.6781 | 0.00419 | -0.1005 | 161.8377
2 | 0.74 | 0.00417 | -0.1016 | 177.458
2.5 | 0.8017 | 0.00418 | -0.1028 | 191.7943
3 | 0.8626 | 0.00424 | -0.1038 | 203.4434
3.5 | 0.9236 | 0.0043 | -0.1049 | 214.7907
4 | 0.9851 | 0.00433 | -0.106 | 227.5058
4.5 | 1.0448 | 0.00446 | -0.1068 | 234.2601
5.5 | 1.1405 | 0.00577 | -0.1041 | 197.6603
6.5 | 1.2002 | 0.00779 | -0.0949 | 154.0693
7 | 1.1989 | 0.00885 | -0.0843 | 135.4689
7.5 | 1.1939 | 0.01052 | -0.0745 | 113.4886
8 | 1.1947 | 0.0124 | -0.0665 | 96.3468
8.5 | 1.2493 | 0.01563 | -0.0722 | 79.9296
9 | 1.2517 | 0.018 | -0.0654 | 69.5389
9.5 | 1.2736 | 0.02066 | -0.0632 | 61.6457
10 | 1.2935 | 0.02334 | -0.0606 | 55.4199
10.5 | 1.3201 | 0.02566 | -0.0587 | 51.4458
11 | 1.3459 | 0.02807 | -0.0568 | 47.948
11.5 | 1.3727 | 0.03046 | -0.0551 | 45.0657
12 | 1.3986 | 0.03293 | -0.0533 | 42.4719
12.5 | 1.4265 | 0.03528 | -0.0518 | 40.4337
13 | 1.45 | 0.03797 | -0.05 | 38.188
13.5 | 1.4726 | 0.0408 | -0.0482 | 36.0931
14 | 1.4979 | 0.04338 | -0.0466 | 34.5297
14.5 | 1.5176 | 0.04647 | -0.0447 | 32.6576
15 | 1.5366 | 0.04967 | -0.043 | 30.9362
15.5 | 1.5587 | 0.05253 | -0.0413 | 29.6726
16 | 1.5742 | 0.056 | -0.0395 | 28.1107
16.5 | 1.5871 | 0.05965 | -0.0375 | 26.6069
17 | 1.6019 | 0.06294 | -0.0354 | 25.4512
17.5 | 1.605 | 0.06691 | -0.0324 | 23.9874
18 | 1.6132 | 0.07084 | -0.0303 | 22.7724
18.5 | 1.6238 | 0.07502 | -0.029 | 21.6449
19 | 1.6324 | 0.07982 | -0.0285 | 20.451
19.5 | 1.6383 | 0.08524 | -0.0284 | 19.2198
20 | 1.6463 | 0.09061 | -0.0288 | 18.1691

## 87. Re 6M Mach 0.50 (1)
BIGFOIL.COM POLAR EXPORT
GA 40-617
GA 40-617 |  |  |  | Cl Max: | 1.613 | at alpha= | 9 | deg
JavaFoil+Calcfoil stall+Eppler ext transition |  |  |  | L/D Max: | 187.831 | at alpha= | 4 | deg
Re: | 6000000 |  |  | Cd Min: | 0.00527 | at alpha= | -0.5 | deg
Mach: | 0.5 |  |  | Cl=0 at alpha= | -4.1323 | deg
|  |  |  | @ Cl=0.1, Cd= | 0.0067545
|  |  |  | @ Cl=0.4, Cd= | 0.0065835
|  |  |  | @ Cl=0.6, Cd= | 0.0054156
alpha (deg) | Cl | Cd | Cm | Cl/Cd
-20 | -0.898 | 0.15712 | -0.032 | -5.716
-19.5 | -0.871 | 0.15162 | -0.033 | -5.741
-19 | -0.844 | 0.15604 | -0.034 | -5.411
-18.5 | -0.817 | 0.14572 | -0.035 | -5.609
-18 | -0.789 | 0.13856 | -0.035 | -5.697
-17.5 | -0.761 | 0.13413 | -0.035 | -5.674
-17 | -0.732 | 0.12913 | -0.035 | -5.671
-16.5 | -0.703 | 0.12469 | -0.035 | -5.636
-16 | -0.674 | 0.12174 | -0.035 | -5.538
-15.5 | -0.646 | 0.11879 | -0.035 | -5.44
-15 | -0.618 | 0.10993 | -0.036 | -5.625
-14.5 | -0.59 | 0.10849 | -0.036 | -5.44
-14 | -0.562 | 0.10443 | -0.037 | -5.383
-13.5 | -0.534 | 0.09945 | -0.038 | -5.373
-13 | -0.506 | 0.09404 | -0.038 | -5.379
-12.5 | -0.477 | 0.08889 | -0.037 | -5.365
-12 | -0.449 | 0.08123 | -0.038 | -5.528
-11.5 | -0.421 | 0.07466 | -0.039 | -5.64
-11 | -0.393 | 0.06938 | -0.041 | -5.666
-10.5 | -0.365 | 0.06435 | -0.042 | -5.673
-10 | -0.341 | 0.05468 | -0.049 | -6.237
-9.5 | -0.368 | 0.012 | -0.077 | -30.692
-9 | -0.278 | 0.05908 | -0.038 | -4.705
-8.5 | -0.25 | 0.05258 | -0.042 | -4.758
-8 | -0.225 | 0.04371 | -0.053 | -5.157
-7.5 | -0.193 | 0.04657 | -0.044 | -4.154
-7 | -0.164 | 0.04571 | -0.041 | -3.593
-6.5 | -0.136 | 0.04242 | -0.043 | -3.203
-6 | -0.209 | 0.00901 | -0.088 | -23.221
-5.5 | -0.171 | 0.00778 | -0.089 | -21.923
-5 | -0.114 | 0.00738 | -0.091 | -15.456
-4.5 | -0.05 | 0.00702 | -0.092 | -7.141
-4 | 0.018 | 0.00739 | -0.094 | 2.398
-3.5 | 0.088 | 0.00679 | -0.095 | 12.926
-3 | 0.159 | 0.00658 | -0.096 | 24.157
-2.5 | 0.23 | 0.00678 | -0.098 | 34.004
-2 | 0.302 | 0.00643 | -0.099 | 46.988
-1.5 | 0.376 | 0.00657 | -0.1 | 57.145
-1 | 0.447 | 0.00661 | -0.102 | 67.657
-0.5 | 0.519 | 0.00527 | -0.103 | 98.331
0 | 0.595 | 0.00541 | -0.105 | 109.902
0.5 | 0.667 | 0.00549 | -0.106 | 121.406
1 | 0.739 | 0.00564 | -0.107 | 130.933
1.5 | 0.811 | 0.00573 | -0.109 | 141.609
2 | 0.883 | 0.00584 | -0.11 | 151.199
2.5 | 0.955 | 0.00564 | -0.112 | 169.27
3 | 1.027 | 0.0057 | -0.113 | 180.162
3.5 | 1.099 | 0.00586 | -0.114 | 187.378
4 | 1.171 | 0.00623 | -0.116 | 187.831
4.5 | 1.226 | 0.00707 | -0.115 | 173.306
5 | 1.291 | 0.00753 | -0.116 | 171.568
5.5 | 1.338 | 0.0086 | -0.117 | 155.598
6 | 1.393 | 0.01027 | -0.118 | 135.67
6.5 | 1.445 | 0.01242 | -0.118 | 116.385
7 | 1.496 | 0.01421 | -0.119 | 105.277
7.5 | 1.538 | 0.02005 | -0.119 | 76.716
8 | 1.577 | 0.02171 | -0.12 | 72.656
8.5 | 1.604 | 0.02312 | -0.121 | 69.369
9 | 1.613 | 0.02464 | -0.123 | 65.466
9.5 | 1.593 | 0.02734 | -0.123 | 58.265
10 | 1.515 | 0.02974 | -0.124 | 50.945
10.5 | 0.981 | 0.03227 | -0.125 | 30.392
11 | 1.01 | 0.03635 | -0.126 | 27.784
11.5 | 1.043 | 0.03637 | -0.127 | 28.678
12 | 1.068 | 0.04138 | -0.127 | 25.82
12.5 | 0.945 | 0.09188 | -0.066 | 10.282
13 | 1.129 | 0.04615 | -0.129 | 24.477
13.5 | 1.159 | 0.05046 | -0.13 | 22.969
14 | 1.18 | 0.05844 | -0.129 | 20.197

## 88. Re 6M Mach 0.50 (2)
BIGFOIL.COM POLAR EXPORT
GA 40-617
GA 40-617 |  |  |  | Cl Max: | 1.4863 | at alpha= | 15.5 | deg
XFOIL ncrit=9 |  |  |  | L/D Max: | 249.531 | at alpha= | 5 | deg
Re: | 6000000 |  |  | Cd Min: | 0.23163 | at alpha= | -20 | deg
Mach: | 0.5 |  |  | Cl=0 at alpha= | -4.1643 | deg
|  |  |  | @ Cl=0.1, Cd= | 0.0069914
|  |  |  | @ Cl=0.4, Cd= | 0.0062853
|  |  |  | @ Cl=0.6, Cd= | 0.005143
alpha (deg) | Cl | Cd | Cm | Cl/Cd
-20 | -0.408 | 0.23163 | -0.0272 | -1.7614
-19.5 | -0.386 | 0.2242 | -0.032 | -1.7217
-19 | -0.3637 | 0.21675 | -0.0368 | -1.678
-18.5 | -0.339 | 0.21053 | -0.0414 | -1.6102
-18 | -0.3166 | 0.20266 | -0.046 | -1.5622
-17.5 | -0.2947 | 0.19527 | -0.0506 | -1.5092
-17 | -0.2727 | 0.18781 | -0.0551 | -1.452
-16.5 | -0.2512 | 0.18041 | -0.0596 | -1.3924
-16 | -0.2304 | 0.17316 | -0.064 | -1.3306
-15.5 | -0.2108 | 0.16541 | -0.0684 | -1.2744
-15 | -0.1923 | 0.15742 | -0.0728 | -1.2216
-14.5 | -0.1746 | 0.14926 | -0.0772 | -1.1698
-14 | -0.1571 | 0.14126 | -0.0816 | -1.1121
-13.5 | -0.1429 | 0.13293 | -0.0861 | -1.075
-13 | -0.1289 | 0.1249 | -0.0904 | -1.032
-12.5 | -0.1119 | 0.1178 | -0.0945 | -0.94992
-12 | -0.1034 | 0.10913 | -0.0991 | -0.94749
-11.5 | -0.0969 | 0.10055 | -0.1037 | -0.9637
-11 | -0.0907 | 0.09242 | -0.1081 | -0.98139
-10.5 | -0.0893 | 0.08392 | -0.1127 | -1.0641
-10 | -0.0927 | 0.07519 | -0.1175 | -1.2329
-9.5 | -0.1044 | 0.06559 | -0.123 | -1.5917
-9 | -0.1212 | 0.05505 | -0.1301 | -2.2016
-8.5 | -0.1518 | 0.0429 | -0.1403 | -3.5385
-8 | -0.1909 | 0.03575 | -0.1406 | -5.3399
-7.5 | -0.2327 | 0.0306 | -0.133 | -7.6046
-7 | -0.2576 | 0.0236 | -0.1262 | -10.9153
-6.5 | -0.2555 | 0.01698 | -0.1199 | -15.0471
-6 | -0.2381 | 0.0107 | -0.1136 | -22.2523
-5.5 | -0.1839 | 0.00871 | -0.1101 | -21.1137
-5 | -0.1172 | 0.00795 | -0.1083 | -14.7421
-4.5 | -0.0472 | 0.00755 | -0.1074 | -6.2517
-4 | 0.0231 | 0.00726 | -0.107 | 3.1818
-3.5 | 0.0937 | 0.00701 | -0.107 | 13.3666
-3 | 0.1647 | 0.0068 | -0.1074 | 24.2206
-2.5 | 0.2352 | 0.0066 | -0.1079 | 35.6364
-2 | 0.3057 | 0.00645 | -0.1086 | 47.3953
-1.5 | 0.3758 | 0.00632 | -0.1093 | 59.462
-1 | 0.4456 | 0.00622 | -0.1102 | 71.6399
-0.5 | 0.5127 | 0.0059 | -0.1108 | 86.8983
0 | 0.5787 | 0.00532 | -0.1115 | 108.7782
0.5 | 0.6449 | 0.00477 | -0.1123 | 135.1992
1 | 0.7138 | 0.00455 | -0.1133 | 156.8791
1.5 | 0.7841 | 0.00451 | -0.1144 | 173.8581
2 | 0.8547 | 0.00455 | -0.1155 | 187.8462
2.5 | 0.9248 | 0.00465 | -0.1164 | 198.8817
3 | 0.9958 | 0.00471 | -0.1174 | 211.4225
3.5 | 1.0678 | 0.00475 | -0.1185 | 224.8
4 | 1.1381 | 0.00485 | -0.1191 | 234.6598
4.5 | 1.2082 | 0.00497 | -0.1195 | 243.0986
5 | 1.2776 | 0.00512 | -0.1196 | 249.5312
5.5 | 1.3284 | 0.00573 | -0.1163 | 231.8325
6 | 1.3062 | 0.00733 | -0.1003 | 178.1992
6.5 | 1.2822 | 0.00969 | -0.0862 | 132.322
7 | 1.2554 | 0.01313 | -0.0738 | 95.6131
7.5 | 1.2347 | 0.0168 | -0.0634 | 73.494
8 | 1.2526 | 0.02289 | -0.0656 | 54.7226
10 | 1.2668 | 0.04087 | -0.0488 | 30.9958
10.5 | 1.2921 | 0.04408 | -0.0459 | 29.3126
11 | 1.3165 | 0.04741 | -0.0429 | 27.7684
11.5 | 1.3432 | 0.05069 | -0.0402 | 26.4983
12 | 1.3688 | 0.054 | -0.0372 | 25.3481
12.5 | 1.3916 | 0.05753 | -0.0341 | 24.1891
13 | 1.4119 | 0.06117 | -0.0307 | 23.0816
13.5 | 1.4304 | 0.06491 | -0.0272 | 22.0367
14 | 1.4476 | 0.06907 | -0.0241 | 20.9584
14.5 | 1.4629 | 0.07386 | -0.0216 | 19.8064
15 | 1.477 | 0.07913 | -0.0198 | 18.6655
15.5 | 1.4863 | 0.08529 | -0.0186 | 17.4264
16 | 1.4862 | 0.09271 | -0.0183 | 16.0306
16.5 | 1.4751 | 0.10178 | -0.0193 | 14.493
17 | 1.4569 | 0.11205 | -0.0217 | 13.0022
17.5 | 1.4353 | 0.12324 | -0.0255 | 11.6464
18 | 1.4119 | 0.13508 | -0.0306 | 10.4523
18.5 | 1.3894 | 0.14731 | -0.0369 | 9.4318
19 | 1.3677 | 0.15988 | -0.0443 | 8.5545
19.5 | 1.3469 | 0.17264 | -0.0525 | 7.8018
20 | 1.323 | 0.18637 | -0.0619 | 7.0988

## 89. Re 7M Mach 0.00 (1)
BIGFOIL.COM POLAR EXPORT
GA 40-617
GA 40-617 |  |  |  | Cl Max: | 1.803 | at alpha= | 15 | deg
JavaFoil+Calcfoil stall+Eppler ext transition |  |  |  | L/D Max: | 193.08 | at alpha= | 5 | deg
Re: | 7000000 |  |  | Cd Min: | 0.00456 | at alpha= | -1 | deg
Mach: | 0 |  |  | Cl=0 at alpha= | -4.1311 | deg
|  |  |  | @ Cl=0.1, Cd= | 0.006164
|  |  |  | @ Cl=0.4, Cd= | 0.0046145
|  |  |  | @ Cl=0.6, Cd= | 0.0048642
alpha (deg) | Cl | Cd | Cm | Cl/Cd
-16 | -0.546 | 0.10847 | -0.03 | -5.032
-15.5 | -0.553 | 0.10233 | -0.031 | -5.402
-15 | -0.558 | 0.09669 | -0.032 | -5.774
-14.5 | -0.564 | 0.08932 | -0.034 | -6.309
-14 | -0.567 | 0.08218 | -0.036 | -6.898
-13.5 | -0.568 | 0.07561 | -0.038 | -7.512
-13 | -0.569 | 0.06671 | -0.041 | -8.537
-12.5 | -0.577 | 0.05182 | -0.047 | -11.128
-12 | -0.606 | 0.02557 | -0.056 | -23.714
-11.5 | -0.604 | 0.01956 | -0.059 | -30.883
-11 | -0.612 | 0.01166 | -0.063 | -52.482
-10.5 | -0.594 | 0.01036 | -0.065 | -57.339
-10 | -0.569 | 0.0097 | -0.067 | -58.62
-9.5 | -0.539 | 0.00908 | -0.068 | -59.353
-9 | -0.505 | 0.00862 | -0.069 | -58.547
-8.5 | -0.465 | 0.00819 | -0.07 | -56.748
-8 | -0.422 | 0.00785 | -0.072 | -53.748
-7.5 | -0.375 | 0.0076 | -0.073 | -49.39
-7 | -0.326 | 0.00722 | -0.074 | -45.073
-6.5 | -0.273 | 0.00702 | -0.075 | -38.952
-6 | -0.219 | 0.00678 | -0.076 | -32.258
-5.5 | -0.162 | 0.00697 | -0.077 | -23.288
-5 | -0.104 | 0.00674 | -0.079 | -15.467
-4.5 | -0.045 | 0.00663 | -0.08 | -6.758
-4 | 0.016 | 0.00642 | -0.081 | 2.437
-3.5 | 0.077 | 0.00619 | -0.082 | 12.419
-3 | 0.139 | 0.00612 | -0.083 | 22.625
-2.5 | 0.2 | 0.00609 | -0.085 | 32.927
-2 | 0.262 | 0.00603 | -0.086 | 43.493
-1.5 | 0.325 | 0.00601 | -0.087 | 54.121
-1 | 0.387 | 0.00456 | -0.088 | 85.02
-0.5 | 0.449 | 0.00482 | -0.089 | 93.264
0 | 0.515 | 0.00481 | -0.091 | 107.216
0.5 | 0.578 | 0.00485 | -0.092 | 119.15
1 | 0.64 | 0.00489 | -0.093 | 130.836
1.5 | 0.702 | 0.00499 | -0.094 | 140.91
2 | 0.765 | 0.0051 | -0.095 | 149.937
2.5 | 0.827 | 0.00495 | -0.097 | 166.944
3 | 0.889 | 0.00496 | -0.098 | 179.207
3.5 | 0.952 | 0.00515 | -0.099 | 184.705
4 | 1.014 | 0.00534 | -0.1 | 190.005
4.5 | 1.076 | 0.00562 | -0.101 | 191.433
5 | 1.138 | 0.00589 | -0.103 | 193.08
5.5 | 1.191 | 0.00658 | -0.104 | 181.08
6 | 1.25 | 0.00733 | -0.105 | 170.437
6.5 | 1.29 | 0.0089 | -0.105 | 145.003
7 | 1.337 | 0.00983 | -0.105 | 136.021
7.5 | 1.388 | 0.01097 | -0.106 | 126.491
8 | 1.431 | 0.01422 | -0.106 | 100.639
8.5 | 1.478 | 0.01506 | -0.107 | 98.184
9 | 1.523 | 0.0158 | -0.108 | 96.376
9.5 | 1.565 | 0.01667 | -0.109 | 93.932
10 | 1.605 | 0.01746 | -0.11 | 91.934
10.5 | 1.641 | 0.01829 | -0.111 | 89.729
11 | 1.674 | 0.01964 | -0.112 | 85.204
11.5 | 1.703 | 0.02058 | -0.113 | 82.764
12 | 1.729 | 0.02162 | -0.114 | 79.961
12.5 | 1.751 | 0.02288 | -0.115 | 76.534
13 | 1.77 | 0.02408 | -0.115 | 73.491
13.5 | 1.784 | 0.02532 | -0.116 | 70.478
14 | 1.794 | 0.02668 | -0.117 | 67.241
14.5 | 1.801 | 0.028 | -0.118 | 64.299
15 | 1.803 | 0.02956 | -0.119 | 60.983
15.5 | 1.801 | 0.03107 | -0.119 | 57.948
16 | 1.784 | 0.03276 | -0.12 | 54.466
16.5 | 1.764 | 0.03453 | -0.121 | 51.077
17 | 1.738 | 0.03651 | -0.121 | 47.608
17.5 | 1.708 | 0.03839 | -0.122 | 44.506
18 | 1.675 | 0.04067 | -0.123 | 41.189
18.5 | 1.638 | 0.04331 | -0.123 | 37.814
19 | 1.598 | 0.04597 | -0.124 | 34.768
19.5 | 1.557 | 0.04867 | -0.124 | 31.988
20 | 1.513 | 0.05172 | -0.125 | 29.253

## 90. Re 7M Mach 0.00 (2)
BIGFOIL.COM POLAR EXPORT
GA 40-617
GA 40-617 |  |  |  | Cl Max: | 1.6978 | at alpha= | 20 | deg
XFOIL ncrit=9 |  |  |  | L/D Max: | 238.385 | at alpha= | 4.5 | deg
Re: | 7000000 |  |  | Cd Min: | 0.07226 | at alpha= | 20 | deg
Mach: | 0 |  |  | Cl=0 at alpha= | -4.1366 | deg
|  |  |  | @ Cl=0.1, Cd= | 0.0062283
|  |  |  | @ Cl=0.4, Cd= | 0.0053498
|  |  |  | @ Cl=0.6, Cd= | 0.0040789
alpha (deg) | Cl | Cd | Cm | Cl/Cd
-20 | -1.2395 | 0.0406 | -0.1143 | -30.5296
-19.5 | -1.2365 | 0.03622 | -0.1155 | -34.1386
-19 | -1.2278 | 0.03274 | -0.1157 | -37.5015
-18.5 | -1.2334 | 0.02852 | -0.115 | -43.2468
-17.5 | -1.2019 | 0.02414 | -0.1119 | -49.7887
-17 | -1.1943 | 0.0218 | -0.1088 | -54.7844
-16.5 | -1.1949 | 0.01926 | -0.1039 | -62.0405
-16 | -1.1738 | 0.01805 | -0.1003 | -65.0305
-15.5 | -1.1569 | 0.01682 | -0.0954 | -68.7812
-15 | -1.1337 | 0.01588 | -0.0908 | -71.3917
-14.5 | -1.0964 | 0.015 | -0.0887 | -73.0933
-14 | -1.0559 | 0.01418 | -0.0869 | -74.464
-13.5 | -1.0122 | 0.01343 | -0.0855 | -75.3686
-13 | -0.9661 | 0.01276 | -0.0845 | -75.7132
-12.5 | -0.9182 | 0.01217 | -0.0837 | -75.4478
-12 | -0.8687 | 0.01159 | -0.0831 | -74.9525
-11.5 | -0.8184 | 0.01106 | -0.0826 | -73.9964
-11 | -0.7667 | 0.01058 | -0.0823 | -72.4669
-10.5 | -0.714 | 0.01013 | -0.0822 | -70.4837
-10 | -0.6607 | 0.00972 | -0.0821 | -67.9733
-9.5 | -0.6065 | 0.00936 | -0.0822 | -64.797
-9 | -0.5522 | 0.00894 | -0.0823 | -61.7673
-8.5 | -0.4978 | 0.00852 | -0.0824 | -58.4272
-8 | -0.4423 | 0.00821 | -0.0827 | -53.8733
-7.5 | -0.3861 | 0.00795 | -0.0831 | -48.566
-7 | -0.3296 | 0.00765 | -0.0836 | -43.085
-6.5 | -0.2728 | 0.00737 | -0.0841 | -37.0149
-6 | -0.2155 | 0.00717 | -0.0847 | -30.0558
-5.5 | -0.1583 | 0.00696 | -0.0853 | -22.7443
-5 | -0.1005 | 0.00679 | -0.086 | -14.8012
-4.5 | -0.0423 | 0.0066 | -0.0867 | -6.4091
-4 | 0.0159 | 0.00642 | -0.0875 | 2.4766
-3.5 | 0.0743 | 0.00629 | -0.0884 | 11.8124
-3 | 0.1326 | 0.00615 | -0.0892 | 21.561
-2.5 | 0.1911 | 0.00605 | -0.0901 | 31.5868
-2 | 0.2496 | 0.00593 | -0.0909 | 42.0911
-1.5 | 0.3085 | 0.0058 | -0.0919 | 53.1897
-1 | 0.3666 | 0.00556 | -0.0928 | 65.9353
-0.5 | 0.4238 | 0.0052 | -0.0936 | 81.5
0 | 0.4803 | 0.00476 | -0.0944 | 100.9034
0.5 | 0.5364 | 0.00432 | -0.0952 | 124.1667
1 | 0.5935 | 0.00409 | -0.096 | 145.11
1.5 | 0.6523 | 0.00399 | -0.0971 | 163.4837
2 | 0.7115 | 0.00395 | -0.0982 | 180.1266
2.5 | 0.7703 | 0.00397 | -0.0993 | 194.0302
3 | 0.8286 | 0.00404 | -0.1003 | 205.099
3.5 | 0.8878 | 0.00405 | -0.1015 | 219.2099
4 | 0.9458 | 0.00413 | -0.1025 | 229.0073
4.5 | 1.0036 | 0.00421 | -0.1035 | 238.3848
5 | 1.0533 | 0.00474 | -0.103 | 222.2152
6 | 1.126 | 0.00686 | -0.0975 | 164.1399
7 | 1.1867 | 0.00847 | -0.0895 | 140.1063
7.5 | 1.1847 | 0.00955 | -0.0794 | 124.0524
8 | 1.1915 | 0.01085 | -0.072 | 109.8157
8.5 | 1.1965 | 0.01235 | -0.0648 | 96.8826
9 | 1.2738 | 0.01453 | -0.0741 | 87.6669
10 | 1.3053 | 0.01831 | -0.0655 | 71.2889
10.5 | 1.3363 | 0.0201 | -0.0644 | 66.4826
11 | 1.3647 | 0.02199 | -0.0629 | 62.06
11.5 | 1.3932 | 0.02393 | -0.0616 | 58.2198
12 | 1.421 | 0.0259 | -0.0602 | 54.8649
12.5 | 1.4492 | 0.02788 | -0.0589 | 51.9799
13 | 1.4738 | 0.03015 | -0.0575 | 48.8823
13.5 | 1.4983 | 0.03249 | -0.0561 | 46.1157
14 | 1.5236 | 0.03476 | -0.0549 | 43.832
14.5 | 1.5461 | 0.03724 | -0.0535 | 41.5172
15 | 1.5659 | 0.04003 | -0.0521 | 39.1182
15.5 | 1.5883 | 0.04257 | -0.0509 | 37.3103
16 | 1.6097 | 0.0452 | -0.0497 | 35.6128
16.5 | 1.6256 | 0.04837 | -0.0483 | 33.6076
17 | 1.6431 | 0.05133 | -0.047 | 32.0105
17.5 | 1.6585 | 0.05451 | -0.0457 | 30.4256
18 | 1.6705 | 0.05803 | -0.0444 | 28.7868
18.5 | 1.6837 | 0.06131 | -0.043 | 27.4621
19 | 1.6925 | 0.06499 | -0.0415 | 26.0425
19.5 | 1.6973 | 0.06883 | -0.0396 | 24.6593
20 | 1.6978 | 0.07226 | -0.0365 | 23.4957

## 91. Re 7M Mach 0.10 (1)
BIGFOIL.COM POLAR EXPORT
GA 40-617
GA 40-617 |  |  |  | Cl Max: | 1.79 | at alpha= | 14.5 | deg
JavaFoil+Calcfoil stall+Eppler ext transition |  |  |  | L/D Max: | 192.359 | at alpha= | 5 | deg
Re: | 7000000 |  |  | Cd Min: | 0.00458 | at alpha= | -1 | deg
Mach: | 0.1 |  |  | Cl=0 at alpha= | -4.1311 | deg
|  |  |  | @ Cl=0.1, Cd= | 0.0062776
|  |  |  | @ Cl=0.4, Cd= | 0.0046167
|  |  |  | @ Cl=0.6, Cd= | 0.0049131
alpha (deg) | Cl | Cd | Cm | Cl/Cd
-16 | -0.512 | 0.10883 | -0.03 | -4.706
-15.5 | -0.522 | 0.10372 | -0.03 | -5.031
-15 | -0.53 | 0.09836 | -0.031 | -5.388
-14.5 | -0.537 | 0.09161 | -0.033 | -5.867
-14 | -0.543 | 0.08487 | -0.035 | -6.4
-13.5 | -0.546 | 0.07901 | -0.037 | -6.911
-13 | -0.547 | 0.0725 | -0.039 | -7.549
-12.5 | -0.545 | 0.06743 | -0.04 | -8.076
-12 | -0.543 | 0.05849 | -0.044 | -9.291
-11.5 | -0.535 | 0.0538 | -0.046 | -9.938
-11 | -0.599 | 0.01271 | -0.063 | -47.131
-10.5 | -0.586 | 0.0107 | -0.065 | -54.767
-10 | -0.563 | 0.01001 | -0.067 | -56.234
-9.5 | -0.536 | 0.00919 | -0.068 | -58.253
-9 | -0.503 | 0.00872 | -0.07 | -57.619
-8.5 | -0.464 | 0.00826 | -0.071 | -56.179
-8 | -0.422 | 0.00795 | -0.072 | -53.024
-7.5 | -0.376 | 0.00756 | -0.073 | -49.698
-7 | -0.326 | 0.00729 | -0.074 | -44.733
-6.5 | -0.274 | 0.00708 | -0.076 | -38.696
-6 | -0.22 | 0.00681 | -0.077 | -32.254
-5.5 | -0.163 | 0.00706 | -0.078 | -23.066
-5 | -0.105 | 0.00677 | -0.079 | -15.449
-4.5 | -0.045 | 0.00671 | -0.08 | -6.709
-4 | 0.016 | 0.00648 | -0.081 | 2.426
-3.5 | 0.077 | 0.0064 | -0.083 | 12.067
-3 | 0.139 | 0.00607 | -0.084 | 22.917
-2.5 | 0.201 | 0.00614 | -0.085 | 32.827
-2 | 0.264 | 0.00604 | -0.086 | 43.643
-1.5 | 0.327 | 0.00606 | -0.087 | 53.963
-1 | 0.389 | 0.00458 | -0.089 | 84.935
-0.5 | 0.452 | 0.00479 | -0.09 | 94.219
0 | 0.518 | 0.00483 | -0.091 | 107.126
0.5 | 0.581 | 0.00491 | -0.092 | 118.286
1 | 0.643 | 0.00492 | -0.094 | 130.656
1.5 | 0.706 | 0.00501 | -0.095 | 140.787
2 | 0.769 | 0.00509 | -0.096 | 151.018
2.5 | 0.831 | 0.00498 | -0.097 | 166.826
3 | 0.894 | 0.005 | -0.098 | 178.829
3.5 | 0.956 | 0.00514 | -0.1 | 186.02
4 | 1.019 | 0.00537 | -0.101 | 189.797
4.5 | 1.081 | 0.00567 | -0.102 | 190.645
5 | 1.144 | 0.00595 | -0.103 | 192.359
5.5 | 1.197 | 0.00664 | -0.104 | 180.172
6 | 1.256 | 0.00741 | -0.106 | 169.58
6.5 | 1.295 | 0.00898 | -0.105 | 144.206
7 | 1.343 | 0.00994 | -0.106 | 135.118
7.5 | 1.393 | 0.01116 | -0.106 | 124.833
8 | 1.437 | 0.01436 | -0.107 | 100.056
8.5 | 1.484 | 0.01522 | -0.108 | 97.502
9 | 1.528 | 0.01599 | -0.109 | 95.556
9.5 | 1.57 | 0.01687 | -0.11 | 93.095
10 | 1.609 | 0.01753 | -0.111 | 91.787
10.5 | 1.644 | 0.01902 | -0.111 | 86.438
11 | 1.677 | 0.01995 | -0.112 | 84.042
11.5 | 1.705 | 0.02091 | -0.113 | 81.518
12 | 1.729 | 0.02202 | -0.114 | 78.545
12.5 | 1.75 | 0.02327 | -0.115 | 75.219
13 | 1.767 | 0.02449 | -0.116 | 72.152
13.5 | 1.779 | 0.02576 | -0.117 | 69.046
14 | 1.787 | 0.0272 | -0.118 | 65.679
14.5 | 1.79 | 0.02854 | -0.118 | 62.714
15 | 1.789 | 0.03022 | -0.119 | 59.191
15.5 | 1.784 | 0.03183 | -0.12 | 56.036
16 | 1.763 | 0.03348 | -0.12 | 52.667
16.5 | 1.737 | 0.0353 | -0.121 | 49.22
17 | 1.707 | 0.03735 | -0.122 | 45.699
17.5 | 1.671 | 0.0395 | -0.123 | 42.319
18 | 1.633 | 0.0418 | -0.123 | 39.056
18.5 | 1.589 | 0.0448 | -0.124 | 35.475
19 | 1.544 | 0.0475 | -0.124 | 32.512
19.5 | 1.496 | 0.05047 | -0.125 | 29.647

## 92. Re 7M Mach 0.10 (2)
BIGFOIL.COM POLAR EXPORT
GA 40-617
GA 40-617 |  |  |  | Cl Max: | 1.6888 | at alpha= | 19.5 | deg
XFOIL ncrit=9 |  |  |  | L/D Max: | 239.408 | at alpha= | 4.5 | deg
Re: | 7000000 |  |  | Cd Min: | 0.07482 | at alpha= | 20 | deg
Mach: | 0.1 |  |  | Cl=0 at alpha= | -4.1374 | deg
|  |  |  | @ Cl=0.1, Cd= | 0.0062401
|  |  |  | @ Cl=0.4, Cd= | 0.0053818
|  |  |  | @ Cl=0.6, Cd= | 0.0040954
alpha (deg) | Cl | Cd | Cm | Cl/Cd
-20 | -1.1473 | 0.05365 | -0.1106 | -21.3849
-19.5 | -1.1685 | 0.04513 | -0.1155 | -25.8919
-19 | -1.1746 | 0.03931 | -0.1178 | -29.8804
-18.5 | -1.1953 | 0.03296 | -0.1189 | -36.2652
-18 | -1.1895 | 0.0295 | -0.1183 | -40.322
-17.5 | -1.1768 | 0.02686 | -0.1171 | -43.8124
-17 | -1.1765 | 0.02377 | -0.1143 | -49.4952
-16.5 | -1.1682 | 0.02146 | -0.1109 | -54.4362
-16 | -1.1493 | 0.01993 | -0.1075 | -57.6668
-15.5 | -1.1303 | 0.01855 | -0.1035 | -60.9326
-15 | -1.1212 | 0.01699 | -0.0973 | -65.9918
-14.5 | -1.0964 | 0.01584 | -0.0929 | -69.2172
-14 | -1.0591 | 0.01483 | -0.0905 | -71.416
-13.5 | -1.017 | 0.01395 | -0.0886 | -72.9032
-13 | -0.9717 | 0.0132 | -0.0872 | -73.6136
-12.5 | -0.9241 | 0.01253 | -0.0861 | -73.751
-12 | -0.8747 | 0.0119 | -0.0853 | -73.5042
-11.5 | -0.8244 | 0.01131 | -0.0845 | -72.8912
-11 | -0.7724 | 0.01078 | -0.0841 | -71.6512
-10.5 | -0.7194 | 0.01029 | -0.0837 | -69.9125
-10 | -0.6658 | 0.00986 | -0.0835 | -67.5254
-9.5 | -0.6113 | 0.00947 | -0.0835 | -64.5512
-9 | -0.556 | 0.00909 | -0.0835 | -61.1661
-8.5 | -0.5014 | 0.00861 | -0.0835 | -58.2346
-8 | -0.4456 | 0.00828 | -0.0837 | -53.8164
-7.5 | -0.389 | 0.00799 | -0.084 | -48.6859
-7 | -0.3318 | 0.00771 | -0.0844 | -43.035
-6.5 | -0.2748 | 0.00741 | -0.0848 | -37.085
-6 | -0.217 | 0.0072 | -0.0854 | -30.1389
-5.5 | -0.1594 | 0.00698 | -0.0859 | -22.8367
-5 | -0.1012 | 0.0068 | -0.0866 | -14.8824
-4.5 | -0.0425 | 0.00663 | -0.0874 | -6.4103
-4 | 0.0161 | 0.00643 | -0.0881 | 2.5039
-3.5 | 0.0749 | 0.0063 | -0.0889 | 11.8889
-3 | 0.1336 | 0.00616 | -0.0897 | 21.6883
-2.5 | 0.1924 | 0.00606 | -0.0906 | 31.7492
-2 | 0.2514 | 0.00594 | -0.0915 | 42.3232
-1.5 | 0.3106 | 0.00581 | -0.0925 | 53.4596
-1 | 0.3692 | 0.00558 | -0.0934 | 66.1649
-0.5 | 0.4267 | 0.00521 | -0.0942 | 81.9002
0 | 0.4835 | 0.00478 | -0.095 | 101.1506
0.5 | 0.5399 | 0.00434 | -0.0957 | 124.4009
1 | 0.5973 | 0.0041 | -0.0966 | 145.6829
1.5 | 0.6566 | 0.004 | -0.0977 | 164.15
2 | 0.7162 | 0.00396 | -0.0988 | 180.8586
2.5 | 0.7753 | 0.00398 | -0.0999 | 194.799
3 | 0.8341 | 0.00405 | -0.1009 | 205.9506
3.5 | 0.8936 | 0.00406 | -0.1021 | 220.0985
4 | 0.9521 | 0.00414 | -0.1031 | 229.9758
4.5 | 1.0103 | 0.00422 | -0.1041 | 239.4076
5 | 1.0608 | 0.00473 | -0.1037 | 224.2706
5.5 | 1.0936 | 0.00606 | -0.1002 | 180.462
6 | 1.1321 | 0.0069 | -0.0977 | 164.0725
7.5 | 1.1846 | 0.0097 | -0.0784 | 122.1237
8 | 1.1917 | 0.01107 | -0.0711 | 107.6513
8.5 | 1.1982 | 0.01269 | -0.0644 | 94.4208
9 | 1.2792 | 0.01502 | -0.0745 | 85.1664
10 | 1.3073 | 0.0189 | -0.0652 | 69.1693
10.5 | 1.3375 | 0.02074 | -0.0639 | 64.4889
11 | 1.3657 | 0.02269 | -0.0623 | 60.1895
11.5 | 1.3934 | 0.02472 | -0.0609 | 56.3673
12 | 1.4209 | 0.02679 | -0.0595 | 53.0384
12.5 | 1.4477 | 0.02897 | -0.0581 | 49.9724
13 | 1.4728 | 0.03123 | -0.0566 | 47.1598
13.5 | 1.4989 | 0.03347 | -0.0553 | 44.7834
14 | 1.5225 | 0.03595 | -0.0539 | 42.3505
14.5 | 1.5438 | 0.03862 | -0.0524 | 39.9741
15 | 1.5666 | 0.04116 | -0.051 | 38.0612
15.5 | 1.5872 | 0.04393 | -0.0497 | 36.1302
16 | 1.6073 | 0.04676 | -0.0484 | 34.3734
16.5 | 1.6244 | 0.04983 | -0.047 | 32.5988
17 | 1.64 | 0.05306 | -0.0456 | 30.9084
17.5 | 1.6548 | 0.05634 | -0.0442 | 29.3717
18 | 1.6675 | 0.05981 | -0.0428 | 27.88
18.5 | 1.6773 | 0.06348 | -0.0412 | 26.4225
19 | 1.6865 | 0.06706 | -0.0396 | 25.1491
19.5 | 1.6888 | 0.07075 | -0.0369 | 23.87
20 | 1.6877 | 0.07482 | -0.0344 | 22.5568

## 93. Re 7M Mach 0.25 (1)
BIGFOIL.COM POLAR EXPORT
GA 40-617
GA 40-617 |  |  |  | Cl Max: | 1.732 | at alpha= | 13 | deg
JavaFoil+Calcfoil stall+Eppler ext transition |  |  |  | L/D Max: | 192.243 | at alpha= | 4.5 | deg
Re: | 7000000 |  |  | Cd Min: | 0.00486 | at alpha= | -1 | deg
Mach: | 0.25 |  |  | Cl=0 at alpha= | -4.129 | deg
|  |  |  | @ Cl=0.1, Cd= | 0.0063978
|  |  |  | @ Cl=0.4, Cd= | 0.00486
|  |  |  | @ Cl=0.6, Cd= | 0.0049842
alpha (deg) | Cl | Cd | Cm | Cl/Cd
-14.5 | -0.309 | 0.0976 | -0.032 | -3.161
-14 | -0.343 | 0.09258 | -0.032 | -3.7
-13.5 | -0.372 | 0.08727 | -0.033 | -4.263
-13 | -0.397 | 0.0828 | -0.034 | -4.794
-12.5 | -0.417 | 0.07807 | -0.034 | -5.337
-12 | -0.431 | 0.07367 | -0.035 | -5.855
-11.5 | -0.441 | 0.06899 | -0.037 | -6.389
-11 | -0.445 | 0.06407 | -0.039 | -6.943
-10.5 | -0.444 | 0.05841 | -0.041 | -7.603
-10 | -0.439 | 0.05215 | -0.045 | -8.411
-9.5 | -0.5 | 0.01072 | -0.069 | -46.628
-9 | -0.482 | 0.00931 | -0.071 | -51.756
-8.5 | -0.454 | 0.0086 | -0.073 | -52.78
-8 | -0.417 | 0.00822 | -0.074 | -50.78
-7.5 | -0.375 | 0.0078 | -0.075 | -48.109
-7 | -0.328 | 0.00752 | -0.076 | -43.628
-6.5 | -0.277 | 0.00723 | -0.078 | -38.334
-6 | -0.223 | 0.00698 | -0.079 | -31.965
-5.5 | -0.166 | 0.00668 | -0.08 | -24.871
-5 | -0.107 | 0.00697 | -0.081 | -15.347
-4.5 | -0.046 | 0.00669 | -0.082 | -6.887
-4 | 0.016 | 0.00657 | -0.084 | 2.452
-3.5 | 0.079 | 0.00647 | -0.085 | 12.233
-3 | 0.143 | 0.00625 | -0.086 | 22.86
-2.5 | 0.207 | 0.00618 | -0.087 | 33.449
-2 | 0.271 | 0.00608 | -0.089 | 44.528
-1.5 | 0.336 | 0.0061 | -0.09 | 55.104
-1 | 0.4 | 0.00486 | -0.091 | 82.377
-0.5 | 0.464 | 0.00489 | -0.092 | 94.842
0 | 0.532 | 0.00488 | -0.094 | 109.136
0.5 | 0.597 | 0.00498 | -0.095 | 119.82
1 | 0.661 | 0.00507 | -0.096 | 130.44
1.5 | 0.725 | 0.00509 | -0.097 | 142.641
2 | 0.79 | 0.00522 | -0.099 | 151.401
2.5 | 0.854 | 0.00502 | -0.1 | 170.195
3 | 0.919 | 0.00507 | -0.101 | 181.272
3.5 | 0.983 | 0.00526 | -0.102 | 186.917
4 | 1.047 | 0.0055 | -0.104 | 190.221
4.5 | 1.111 | 0.00578 | -0.105 | 192.243
5 | 1.175 | 0.00613 | -0.106 | 191.759
5.5 | 1.229 | 0.00691 | -0.107 | 177.779
6 | 1.273 | 0.00822 | -0.107 | 154.908
6.5 | 1.32 | 0.00964 | -0.107 | 136.951
7 | 1.373 | 0.01063 | -0.108 | 129.189
7.5 | 1.423 | 0.01202 | -0.109 | 118.378
8 | 1.467 | 0.01547 | -0.109 | 94.843
8.5 | 1.513 | 0.01637 | -0.11 | 92.449
9 | 1.556 | 0.01715 | -0.111 | 90.724
9.5 | 1.595 | 0.01816 | -0.112 | 87.835
10 | 1.631 | 0.01892 | -0.113 | 86.178
10.5 | 1.661 | 0.02041 | -0.114 | 81.35
11 | 1.686 | 0.02175 | -0.115 | 77.513
11.5 | 1.707 | 0.02282 | -0.116 | 74.771
12 | 1.722 | 0.02399 | -0.117 | 71.764
12.5 | 1.73 | 0.02559 | -0.118 | 67.602
13 | 1.732 | 0.02709 | -0.119 | 63.924
13.5 | 1.727 | 0.02866 | -0.119 | 60.241
14 | 1.715 | 0.03041 | -0.12 | 56.39
14.5 | 1.695 | 0.03217 | -0.121 | 52.705
15 | 1.669 | 0.0341 | -0.122 | 48.944
15.5 | 1.636 | 0.03637 | -0.122 | 44.976
16 | 1.578 | 0.03847 | -0.123 | 41.011
16.5 | 1.51 | 0.04117 | -0.124 | 36.68
17 | 1.434 | 0.04396 | -0.124 | 32.626
17.5 | 1.35 | 0.0471 | -0.125 | 28.667
18 | 1.26 | 0.051 | -0.125 | 24.7

## 94. Re 7M Mach 0.25 (2)
BIGFOIL.COM POLAR EXPORT
GA 40-617
GA 40-617 |  |  |  | Cl Max: | 1.6646 | at alpha= | 20 | deg
XFOIL ncrit=9 |  |  |  | L/D Max: | 243.605 | at alpha= | 4.5 | deg
Re: | 7000000 |  |  | Cd Min: | 0.18105 | at alpha= | -18 | deg
Mach: | 0.25 |  |  | Cl=0 at alpha= | -4.1417 | deg
|  |  |  | @ Cl=0.1, Cd= | 0.0063269
|  |  |  | @ Cl=0.4, Cd= | 0.0055616
|  |  |  | @ Cl=0.6, Cd= | 0.0042359
alpha (deg) | Cl | Cd | Cm | Cl/Cd
-18 | -0.3398 | 0.18105 | -0.0443 | -1.8768
-17.5 | -0.3185 | 0.17601 | -0.0481 | -1.8096
-17 | -0.3027 | 0.16898 | -0.0522 | -1.7913
-16.5 | -0.2896 | 0.16115 | -0.0564 | -1.7971
-16 | -0.642 | 0.08156 | -0.0987 | -7.8715
-15.5 | -0.8083 | 0.04718 | -0.1232 | -17.1323
-15 | -0.8643 | 0.03621 | -0.1288 | -23.8691
-14.5 | -0.8782 | 0.03101 | -0.1285 | -28.3199
-14 | -0.906 | 0.02588 | -0.1251 | -35.0077
-13.5 | -0.9451 | 0.02102 | -0.1174 | -44.9619
-13 | -0.9569 | 0.01838 | -0.1082 | -52.062
-12.5 | -0.9304 | 0.0164 | -0.1036 | -56.7317
-12 | -0.893 | 0.0148 | -0.1001 | -60.3378
-11.5 | -0.8484 | 0.01351 | -0.0973 | -62.7979
-11 | -0.7982 | 0.01253 | -0.0953 | -63.7031
-10.5 | -0.7457 | 0.01168 | -0.0937 | -63.8442
-9.5 | -0.6356 | 0.01029 | -0.0913 | -61.7687
-9 | -0.5787 | 0.00973 | -0.0905 | -59.4758
-8.5 | -0.521 | 0.00925 | -0.0899 | -56.3243
-8 | -0.4632 | 0.00877 | -0.0894 | -52.8164
-7.5 | -0.4047 | 0.0083 | -0.0891 | -48.759
-7 | -0.3451 | 0.00795 | -0.0891 | -43.4088
-6.5 | -0.2851 | 0.00767 | -0.0892 | -37.1708
-6 | -0.2256 | 0.00737 | -0.0894 | -30.6106
-5.5 | -0.1651 | 0.00716 | -0.0897 | -23.0587
-5 | -0.1046 | 0.0069 | -0.0902 | -15.1594
-4.5 | -0.0435 | 0.00671 | -0.0908 | -6.4829
-4 | 0.0172 | 0.00652 | -0.0914 | 2.638
-3.5 | 0.0781 | 0.00637 | -0.0921 | 12.2606
-3 | 0.139 | 0.00625 | -0.0929 | 22.24
-2.5 | 0.2 | 0.00612 | -0.0937 | 32.6797
-2 | 0.2613 | 0.00598 | -0.0946 | 43.6957
-1.5 | 0.3227 | 0.00585 | -0.0956 | 55.1624
-1 | 0.3833 | 0.00566 | -0.0965 | 67.7208
-0.5 | 0.4427 | 0.00531 | -0.0973 | 83.371
0 | 0.5012 | 0.00487 | -0.0981 | 102.9158
0.5 | 0.5591 | 0.00442 | -0.0988 | 126.4932
1 | 0.6191 | 0.00415 | -0.0998 | 149.1807
1.5 | 0.6804 | 0.00404 | -0.1009 | 168.4158
2 | 0.7421 | 0.00402 | -0.102 | 184.602
2.5 | 0.8033 | 0.00406 | -0.1031 | 197.8571
3 | 0.8644 | 0.00412 | -0.1042 | 209.8058
3.5 | 0.9262 | 0.00414 | -0.1054 | 223.7198
4 | 0.9868 | 0.00423 | -0.1063 | 233.2861
4.5 | 1.0475 | 0.0043 | -0.1073 | 243.6047
5 | 1.1013 | 0.00472 | -0.107 | 233.3263
5.5 | 1.1316 | 0.00612 | -0.1026 | 184.902
6 | 1.1653 | 0.00708 | -0.0987 | 164.5904
7 | 1.1907 | 0.009 | -0.083 | 132.3
7.5 | 1.1873 | 0.01069 | -0.0736 | 111.0664
8 | 1.1905 | 0.01259 | -0.0661 | 94.5592
8.5 | 1.2276 | 0.0151 | -0.0669 | 81.298
9.5 | 1.286 | 0.02024 | -0.065 | 63.5375
10 | 1.3083 | 0.02273 | -0.0626 | 57.5583
10.5 | 1.3368 | 0.0249 | -0.0608 | 53.6867
11 | 1.3635 | 0.02721 | -0.0589 | 50.1103
11.5 | 1.3899 | 0.0296 | -0.0571 | 46.9561
12 | 1.4186 | 0.03181 | -0.0554 | 44.596
12.5 | 1.4434 | 0.03441 | -0.0536 | 41.9471
13 | 1.4673 | 0.03707 | -0.0518 | 39.5819
13.5 | 1.4944 | 0.03951 | -0.0502 | 37.8233
14 | 1.5168 | 0.04238 | -0.0485 | 35.7905
14.5 | 1.536 | 0.0455 | -0.0466 | 33.7582
15 | 1.5606 | 0.0482 | -0.0451 | 32.3776
15.5 | 1.5794 | 0.05145 | -0.0434 | 30.6978
16 | 1.5942 | 0.055 | -0.0415 | 28.9855
16.5 | 1.6133 | 0.05817 | -0.0398 | 27.7342
17 | 1.6248 | 0.06202 | -0.038 | 26.198
17.5 | 1.6336 | 0.06597 | -0.0358 | 24.7628
18 | 1.6425 | 0.06958 | -0.0333 | 23.6059
18.5 | 1.6424 | 0.07364 | -0.0301 | 22.3031
19 | 1.6468 | 0.07837 | -0.0287 | 21.0131
19.5 | 1.656 | 0.08323 | -0.0284 | 19.8967
20 | 1.6646 | 0.08842 | -0.0285 | 18.8261

## 95. Re 7M Mach 0.50 (1)
BIGFOIL.COM POLAR EXPORT
GA 40-617
GA 40-617 |  |  |  | Cl Max: | 1.615 | at alpha= | 9 | deg
JavaFoil+Calcfoil stall+Eppler ext transition |  |  |  | L/D Max: | 185.531 | at alpha= | 4 | deg
Re: | 7000000 |  |  | Cd Min: | 0.00527 | at alpha= | -0.5 | deg
Mach: | 0.5 |  |  | Cl=0 at alpha= | -4.1323 | deg
|  |  |  | @ Cl=0.1, Cd= | 0.0068562
|  |  |  | @ Cl=0.4, Cd= | 0.00647
|  |  |  | @ Cl=0.6, Cd= | 0.0053276
alpha (deg) | Cl | Cd | Cm | Cl/Cd
-20 | -0.898 | 0.15487 | -0.032 | -5.801
-19.5 | -0.871 | 0.15198 | -0.033 | -5.73
-19 | -0.844 | 0.15493 | -0.034 | -5.45
-18.5 | -0.818 | 0.14312 | -0.035 | -5.716
-18 | -0.79 | 0.13708 | -0.035 | -5.762
-17.5 | -0.761 | 0.13123 | -0.036 | -5.802
-17 | -0.733 | 0.127 | -0.036 | -5.771
-16.5 | -0.704 | 0.12432 | -0.035 | -5.66
-16 | -0.674 | 0.11905 | -0.035 | -5.665
-15.5 | -0.646 | 0.11501 | -0.035 | -5.62
-15 | -0.618 | 0.10728 | -0.036 | -5.764
-14.5 | -0.59 | 0.10635 | -0.036 | -5.551
-14 | -0.562 | 0.1015 | -0.037 | -5.539
-13.5 | -0.534 | 0.09969 | -0.038 | -5.361
-13 | -0.506 | 0.09368 | -0.038 | -5.402
-12.5 | -0.477 | 0.08744 | -0.038 | -5.459
-12 | -0.45 | 0.08025 | -0.039 | -5.601
-11.5 | -0.422 | 0.07313 | -0.04 | -5.764
-11 | -0.394 | 0.06766 | -0.041 | -5.816
-10.5 | -0.366 | 0.06296 | -0.043 | -5.808
-10 | -0.353 | 0.04262 | -0.059 | -8.271
-9.5 | -0.37 | 0.01133 | -0.077 | -32.652
-9 | -0.278 | 0.05839 | -0.038 | -4.761
-8.5 | -0.251 | 0.0517 | -0.043 | -4.847
-8 | -0.266 | 0.01055 | -0.081 | -25.201
-7.5 | -0.194 | 0.04587 | -0.046 | -4.223
-7 | -0.164 | 0.04518 | -0.041 | -3.636
-6.5 | -0.136 | 0.04175 | -0.045 | -3.26
-6 | -0.21 | 0.00817 | -0.088 | -25.714
-5.5 | -0.171 | 0.00758 | -0.089 | -22.511
-5 | -0.114 | 0.00719 | -0.091 | -15.86
-4.5 | -0.05 | 0.00683 | -0.092 | -7.339
-4 | 0.018 | 0.00716 | -0.094 | 2.474
-3.5 | 0.088 | 0.00689 | -0.095 | 12.733
-3 | 0.159 | 0.00669 | -0.096 | 23.75
-2.5 | 0.23 | 0.00659 | -0.098 | 34.96
-2 | 0.302 | 0.00628 | -0.099 | 48.105
-1.5 | 0.376 | 0.00647 | -0.1 | 58.005
-1 | 0.447 | 0.00647 | -0.102 | 69.052
-0.5 | 0.519 | 0.00527 | -0.103 | 98.475
0 | 0.595 | 0.00532 | -0.105 | 111.867
0.5 | 0.667 | 0.00543 | -0.106 | 122.832
1 | 0.739 | 0.00553 | -0.107 | 133.653
1.5 | 0.811 | 0.00561 | -0.109 | 144.455
2 | 0.883 | 0.00574 | -0.11 | 153.948
2.5 | 0.955 | 0.00556 | -0.112 | 171.771
3 | 1.027 | 0.00563 | -0.113 | 182.415
3.5 | 1.099 | 0.00597 | -0.114 | 183.978
4 | 1.171 | 0.00631 | -0.116 | 185.531
4.5 | 1.226 | 0.00707 | -0.116 | 173.466
5 | 1.288 | 0.00798 | -0.116 | 161.303
5.5 | 1.335 | 0.0094 | -0.117 | 141.949
6 | 1.39 | 0.01144 | -0.117 | 121.436
6.5 | 1.445 | 0.01274 | -0.118 | 113.424
7 | 1.496 | 0.0147 | -0.119 | 101.78
7.5 | 1.539 | 0.01957 | -0.12 | 78.645
8 | 1.579 | 0.02112 | -0.121 | 74.759
8.5 | 1.606 | 0.02249 | -0.122 | 71.377
9 | 1.615 | 0.02407 | -0.123 | 67.103
9.5 | 1.595 | 0.0266 | -0.124 | 59.963
10 | 1.516 | 0.0289 | -0.124 | 52.459
10.5 | 0.982 | 0.03136 | -0.125 | 31.304
11 | 1.012 | 0.03516 | -0.126 | 28.77
11.5 | 1.044 | 0.03545 | -0.127 | 29.453
12 | 1.071 | 0.04021 | -0.128 | 26.631
12.5 | 0.949 | 0.08962 | -0.073 | 10.584
13 | 1.132 | 0.04464 | -0.129 | 25.359
13.5 | 1.161 | 0.0489 | -0.13 | 23.744
14 | 1.183 | 0.0563 | -0.13 | 21.018

## 96. Re 7M Mach 0.50 (2)
BIGFOIL.COM POLAR EXPORT
GA 40-617
GA 40-617 |  |  |  | Cl Max: | 1.5071 | at alpha= | 15.5 | deg
XFOIL ncrit=9 |  |  |  | L/D Max: | 258.589 | at alpha= | 5 | deg
Re: | 7000000 |  |  | Cd Min: | 0.23197 | at alpha= | -20 | deg
Mach: | 0.5 |  |  | Cl=0 at alpha= | -4.1585 | deg
|  |  |  | @ Cl=0.1, Cd= | 0.0067612
|  |  |  | @ Cl=0.4, Cd= | 0.0061197
|  |  |  | @ Cl=0.6, Cd= | 0.0050853
alpha (deg) | Cl | Cd | Cm | Cl/Cd
-20 | -0.4068 | 0.23197 | -0.0275 | -1.7537
-19.5 | -0.3868 | 0.22302 | -0.0324 | -1.7344
-19 | -0.2892 | 0.1879 | -0.0146 | -1.5391
-18.5 | -0.2684 | 0.1823 | -0.0196 | -1.4723
-18 | -0.3153 | 0.20275 | -0.0464 | -1.5551
-17.5 | -0.2935 | 0.19535 | -0.0509 | -1.5024
-17 | -0.2716 | 0.18782 | -0.0555 | -1.4461
-16.5 | -0.25 | 0.18066 | -0.06 | -1.3838
-16 | -0.2297 | 0.17296 | -0.0644 | -1.3281
-15 | -0.193 | 0.15664 | -0.0733 | -1.2321
-14.5 | -0.174 | 0.14894 | -0.0777 | -1.1683
-14 | -0.1574 | 0.14087 | -0.0821 | -1.1173
-13.5 | -0.1408 | 0.13303 | -0.0863 | -1.0584
-13 | -0.1262 | 0.125 | -0.0907 | -1.0096
-12.5 | -0.1086 | 0.11793 | -0.0948 | -0.92089
-12 | -0.1013 | 0.10905 | -0.0994 | -0.92893
-11.5 | -0.0954 | 0.10041 | -0.104 | -0.9501
-11 | -0.1028 | 0.09001 | -0.1095 | -1.1421
-10.5 | -0.101 | 0.08172 | -0.1141 | -1.2359
-10 | -0.1047 | 0.07298 | -0.1191 | -1.4346
-9.5 | -0.1141 | 0.06379 | -0.1246 | -1.7887
-9 | -0.1292 | 0.053 | -0.1324 | -2.4377
-8.5 | -0.1611 | 0.04174 | -0.1413 | -3.8596
-8 | -0.1993 | 0.03503 | -0.1407 | -5.6894
-7.5 | -0.2407 | 0.0299 | -0.1327 | -8.0502
-7 | -0.2644 | 0.02283 | -0.1258 | -11.5813
-6.5 | -0.2691 | 0.01535 | -0.1189 | -17.5309
-6 | -0.2447 | 0.00994 | -0.1129 | -24.6177
-5.5 | -0.1871 | 0.00831 | -0.1097 | -22.515
-5 | -0.1193 | 0.00764 | -0.108 | -15.6152
-4.5 | -0.0487 | 0.0073 | -0.1073 | -6.6712
-4 | 0.0226 | 0.007 | -0.107 | 3.2286
-3.5 | 0.0942 | 0.00678 | -0.1071 | 13.8938
-3 | 0.1651 | 0.00655 | -0.1075 | 25.2061
-2.5 | 0.2358 | 0.00639 | -0.108 | 36.9014
-2 | 0.3063 | 0.00625 | -0.1087 | 49.008
-1.5 | 0.3764 | 0.00615 | -0.1095 | 61.2033
-1 | 0.4464 | 0.00606 | -0.1104 | 73.6634
-0.5 | 0.5155 | 0.00575 | -0.1113 | 89.6522
0 | 0.5824 | 0.00524 | -0.1121 | 111.145
0.5 | 0.6484 | 0.00466 | -0.1128 | 139.1416
1 | 0.717 | 0.00443 | -0.1138 | 161.851
1.5 | 0.7869 | 0.00437 | -0.1149 | 180.0686
2 | 0.8571 | 0.00442 | -0.1159 | 193.914
2.5 | 0.9285 | 0.00447 | -0.1171 | 207.7181
3 | 1.0008 | 0.0045 | -0.1183 | 222.4
3.5 | 1.0724 | 0.00457 | -0.1193 | 234.6608
4 | 1.1421 | 0.0047 | -0.1198 | 243
5 | 1.2826 | 0.00496 | -0.1205 | 258.5887
5.5 | 1.3156 | 0.006 | -0.1142 | 219.2667
6 | 1.2813 | 0.00778 | -0.0964 | 164.6915
6.5 | 1.2602 | 0.01032 | -0.0832 | 122.1124
7 | 1.2389 | 0.01373 | -0.072 | 90.2331
7.5 | 1.2228 | 0.01735 | -0.0624 | 70.4784
8 | 1.2247 | 0.02222 | -0.0591 | 55.117
10 | 1.2838 | 0.04022 | -0.0506 | 31.9194
10.5 | 1.3103 | 0.0434 | -0.0478 | 30.1912
11 | 1.3361 | 0.04668 | -0.0449 | 28.6225
11.5 | 1.3631 | 0.04993 | -0.0421 | 27.3002
12 | 1.3902 | 0.05324 | -0.0393 | 26.1119
12.5 | 1.4135 | 0.05684 | -0.0363 | 24.8681
13 | 1.4372 | 0.06041 | -0.0332 | 23.7908
13.5 | 1.457 | 0.06421 | -0.0299 | 22.6912
14 | 1.4704 | 0.06821 | -0.0259 | 21.557
14.5 | 1.4847 | 0.07247 | -0.0224 | 20.4871
15 | 1.4987 | 0.07738 | -0.0198 | 19.3681
15.5 | 1.5071 | 0.08335 | -0.0182 | 18.0816
16 | 1.5034 | 0.09099 | -0.0176 | 16.5227
16.5 | 1.4923 | 0.09988 | -0.0183 | 14.9409
17 | 1.4726 | 0.11023 | -0.0206 | 13.3593
17.5 | 1.4503 | 0.12141 | -0.0242 | 11.9455
18 | 1.4264 | 0.13324 | -0.0293 | 10.7055
18.5 | 1.4038 | 0.14538 | -0.0354 | 9.6561
19 | 1.3796 | 0.1582 | -0.0429 | 8.7206
19.5 | 1.3546 | 0.17149 | -0.0514 | 7.899
20 | 1.3322 | 0.18489 | -0.0605 | 7.2054

## 97. Re 8M Mach 0.00 (1)
BIGFOIL.COM POLAR EXPORT
GA 40-617
GA 40-617 |  |  |  | Cl Max: | 1.804 | at alpha= | 15 | deg
JavaFoil+Calcfoil stall+Eppler ext transition |  |  |  | L/D Max: | 188.074 | at alpha= | 4 | deg
Re: | 8000000 |  |  | Cd Min: | 0.00458 | at alpha= | -1 | deg
Mach: | 0 |  |  | Cl=0 at alpha= | -4.1311 | deg
|  |  |  | @ Cl=0.1, Cd= | 0.006014
|  |  |  | @ Cl=0.4, Cd= | 0.0046156
|  |  |  | @ Cl=0.6, Cd= | 0.0048242
alpha (deg) | Cl | Cd | Cm | Cl/Cd
-17 | -0.529 | 0.11757 | -0.029 | -4.497
-16.5 | -0.538 | 0.11284 | -0.03 | -4.768
-16 | -0.546 | 0.10669 | -0.03 | -5.119
-15.5 | -0.553 | 0.10117 | -0.031 | -5.47
-15 | -0.559 | 0.09517 | -0.033 | -5.876
-14.5 | -0.564 | 0.08801 | -0.035 | -6.412
-14 | -0.569 | 0.08006 | -0.037 | -7.102
-13.5 | -0.572 | 0.07158 | -0.04 | -7.989
-13 | -0.577 | 0.05998 | -0.044 | -9.617
-12.5 | -0.618 | 0.02624 | -0.055 | -23.553
-12 | -0.628 | 0.01715 | -0.059 | -36.592
-11.5 | -0.62 | 0.01448 | -0.061 | -42.829
-11 | -0.614 | 0.01109 | -0.064 | -55.375
-10.5 | -0.595 | 0.01002 | -0.065 | -59.396
-10 | -0.57 | 0.00943 | -0.067 | -60.422
-9.5 | -0.54 | 0.00885 | -0.068 | -60.995
-9 | -0.505 | 0.00842 | -0.069 | -59.935
-8.5 | -0.465 | 0.00802 | -0.071 | -57.955
-8 | -0.422 | 0.00768 | -0.072 | -54.92
-7.5 | -0.375 | 0.00743 | -0.073 | -50.524
-7 | -0.326 | 0.00719 | -0.074 | -45.299
-6.5 | -0.273 | 0.00695 | -0.075 | -39.329
-6 | -0.219 | 0.00658 | -0.076 | -33.255
-5.5 | -0.162 | 0.00693 | -0.077 | -23.439
-5 | -0.104 | 0.00666 | -0.079 | -15.645
-4.5 | -0.045 | 0.00646 | -0.08 | -6.939
-4 | 0.016 | 0.00636 | -0.081 | 2.46
-3.5 | 0.077 | 0.00604 | -0.082 | 12.729
-3 | 0.139 | 0.00597 | -0.083 | 23.187
-2.5 | 0.2 | 0.00605 | -0.085 | 33.14
-2 | 0.262 | 0.00592 | -0.086 | 44.323
-1.5 | 0.325 | 0.0059 | -0.087 | 55.175
-1 | 0.387 | 0.00458 | -0.088 | 84.663
-0.5 | 0.449 | 0.00475 | -0.089 | 94.638
0 | 0.515 | 0.00474 | -0.091 | 108.813
0.5 | 0.578 | 0.00481 | -0.092 | 120.15
1 | 0.64 | 0.00485 | -0.093 | 131.853
1.5 | 0.702 | 0.0049 | -0.094 | 143.399
2 | 0.765 | 0.00501 | -0.095 | 152.599
2.5 | 0.827 | 0.00491 | -0.097 | 168.354
3 | 0.889 | 0.00508 | -0.098 | 175.235
3.5 | 0.952 | 0.00521 | -0.099 | 182.631
4 | 1.014 | 0.00539 | -0.1 | 188.074
4.5 | 1.076 | 0.00573 | -0.101 | 187.794
5 | 1.138 | 0.00636 | -0.103 | 178.793
5.5 | 1.191 | 0.00696 | -0.104 | 171.105
6 | 1.25 | 0.00795 | -0.105 | 157.258
6.5 | 1.289 | 0.00898 | -0.105 | 143.605
7 | 1.337 | 0.01006 | -0.105 | 132.965
7.5 | 1.388 | 0.01117 | -0.106 | 124.252
8 | 1.433 | 0.01391 | -0.107 | 103.011
8.5 | 1.48 | 0.01452 | -0.108 | 101.93
9 | 1.524 | 0.01556 | -0.108 | 97.99
9.5 | 1.567 | 0.01612 | -0.109 | 97.203
10 | 1.606 | 0.01705 | -0.11 | 94.203
10.5 | 1.643 | 0.01786 | -0.111 | 92.008
11 | 1.675 | 0.01902 | -0.112 | 88.102
11.5 | 1.705 | 0.02019 | -0.113 | 84.451
12 | 1.731 | 0.02112 | -0.114 | 81.96
12.5 | 1.753 | 0.02219 | -0.115 | 79.006
13 | 1.771 | 0.02344 | -0.116 | 75.577
13.5 | 1.786 | 0.02465 | -0.116 | 72.446
14 | 1.796 | 0.026 | -0.117 | 69.091
14.5 | 1.802 | 0.02736 | -0.118 | 65.866
15 | 1.804 | 0.02881 | -0.119 | 62.62
15.5 | 1.803 | 0.03037 | -0.12 | 59.35
16 | 1.786 | 0.03206 | -0.12 | 55.72
16.5 | 1.765 | 0.03371 | -0.121 | 52.358
17 | 1.74 | 0.03552 | -0.121 | 48.972
17.5 | 1.71 | 0.03748 | -0.122 | 45.623
18 | 1.677 | 0.03954 | -0.123 | 42.406
18.5 | 1.64 | 0.04236 | -0.123 | 38.705
19 | 1.6 | 0.04475 | -0.124 | 35.749
19.5 | 1.558 | 0.04747 | -0.125 | 32.823
20 | 1.514 | 0.05027 | -0.125 | 30.128

## 98. Re 8M Mach 0.00 (2)
BIGFOIL.COM POLAR EXPORT
GA 40-617
GA 40-617 |  |  |  | Cl Max: | 1.7245 | at alpha= | 20 | deg
XFOIL ncrit=9 |  |  |  | L/D Max: | 240.743 | at alpha= | 4.5 | deg
Re: | 8000000 |  |  | Cd Min: | 0.07159 | at alpha= | 20 | deg
Mach: | 0 |  |  | Cl=0 at alpha= | -4.1349 | deg
|  |  |  | @ Cl=0.1, Cd= | 0.0060812
|  |  |  | @ Cl=0.4, Cd= | 0.0052677
|  |  |  | @ Cl=0.6, Cd= | 0.0040094
alpha (deg) | Cl | Cd | Cm | Cl/Cd
-19.5 | -1.2843 | 0.03208 | -0.1159 | -40.0343
-19 | -1.2724 | 0.02919 | -0.1154 | -43.5903
-18.5 | -1.2706 | 0.0259 | -0.1138 | -49.0579
-18 | -1.2537 | 0.02388 | -0.1121 | -52.5
-17.5 | -1.234 | 0.02222 | -0.1099 | -55.5356
-17 | -1.222 | 0.02026 | -0.1066 | -60.3159
-16.5 | -1.2014 | 0.01895 | -0.1033 | -63.3984
-16 | -1.1821 | 0.01767 | -0.0993 | -66.8987
-15.5 | -1.1633 | 0.01664 | -0.0945 | -69.9099
-15 | -1.1394 | 0.01557 | -0.0902 | -73.1792
-14.5 | -1.1022 | 0.01466 | -0.0879 | -75.1842
-14 | -1.0612 | 0.01382 | -0.0862 | -76.7873
-13.5 | -1.0171 | 0.01307 | -0.0849 | -77.8194
-13 | -0.9708 | 0.01241 | -0.0839 | -78.2272
-12.5 | -0.9222 | 0.01181 | -0.0831 | -78.0864
-12 | -0.8726 | 0.01125 | -0.0826 | -77.5644
-11.5 | -0.822 | 0.01072 | -0.0821 | -76.6791
-11 | -0.7699 | 0.01024 | -0.0819 | -75.1855
-10.5 | -0.717 | 0.00981 | -0.0818 | -73.0887
-10 | -0.6635 | 0.00943 | -0.0817 | -70.3606
-9.5 | -0.6089 | 0.00906 | -0.0819 | -67.2075
-9 | -0.5538 | 0.00872 | -0.0821 | -63.5092
-8.5 | -0.4993 | 0.00832 | -0.0822 | -60.012
-8 | -0.4438 | 0.00801 | -0.0825 | -55.4057
-7.5 | -0.3873 | 0.00772 | -0.083 | -50.1684
-7 | -0.3303 | 0.00747 | -0.0835 | -44.2169
-6.5 | -0.2737 | 0.00719 | -0.084 | -38.0668
-6 | -0.2164 | 0.007 | -0.0846 | -30.9143
-5.5 | -0.1589 | 0.00679 | -0.0852 | -23.4021
-5 | -0.1009 | 0.0066 | -0.0859 | -15.2879
-4.5 | -0.0425 | 0.00644 | -0.0867 | -6.5994
-4 | 0.0157 | 0.00626 | -0.0875 | 2.508
-3.5 | 0.0741 | 0.00613 | -0.0883 | 12.0881
-3 | 0.1325 | 0.00602 | -0.0892 | 22.01
-2.5 | 0.1911 | 0.0059 | -0.0901 | 32.3898
-2 | 0.2501 | 0.00577 | -0.091 | 43.3449
-1.5 | 0.309 | 0.00565 | -0.092 | 54.6903
-1 | 0.3673 | 0.00545 | -0.0929 | 67.3945
-0.5 | 0.4247 | 0.00513 | -0.0938 | 82.7875
0 | 0.4816 | 0.00478 | -0.0946 | 100.7531
0.5 | 0.5375 | 0.00431 | -0.0953 | 124.71
1 | 0.5952 | 0.00402 | -0.0963 | 148.0597
1.5 | 0.654 | 0.00389 | -0.0974 | 168.1234
2 | 0.7127 | 0.00386 | -0.0984 | 184.6373
2.5 | 0.771 | 0.00391 | -0.0994 | 197.1867
3 | 0.8303 | 0.00391 | -0.1006 | 212.3529
3.5 | 0.889 | 0.00395 | -0.1017 | 225.0633
4 | 0.947 | 0.00404 | -0.1027 | 234.4059
4.5 | 1.0039 | 0.00417 | -0.1036 | 240.7434
5 | 1.0465 | 0.00511 | -0.1019 | 204.7945
5.5 | 1.0813 | 0.0063 | -0.0989 | 171.6349
6 | 1.1212 | 0.00704 | -0.0967 | 159.2614
6.5 | 1.1574 | 0.00777 | -0.0938 | 148.9575
7 | 1.1787 | 0.00857 | -0.088 | 137.5379
7.5 | 1.1814 | 0.00959 | -0.0789 | 123.1908
8 | 1.19 | 0.01089 | -0.0718 | 109.2746
8.5 | 1.2002 | 0.01232 | -0.0655 | 97.4188
9 | 1.2501 | 0.01418 | -0.0685 | 88.1594
9.5 | 1.2871 | 0.01594 | -0.0685 | 80.7465
10 | 1.3177 | 0.01779 | -0.0673 | 74.0697
10.5 | 1.35 | 0.01946 | -0.0661 | 69.3731
11 | 1.38 | 0.02121 | -0.0648 | 65.0636
11.5 | 1.4079 | 0.02313 | -0.0633 | 60.869
12 | 1.4362 | 0.02505 | -0.0619 | 57.3333
12.5 | 1.4625 | 0.02717 | -0.0605 | 53.8278
13 | 1.488 | 0.02937 | -0.0591 | 50.6639
13.5 | 1.5152 | 0.03144 | -0.0579 | 48.1934
14 | 1.5394 | 0.03379 | -0.0565 | 45.5579
14.5 | 1.5601 | 0.03642 | -0.055 | 42.8364
15 | 1.5834 | 0.03889 | -0.0538 | 40.7148
15.5 | 1.6067 | 0.04135 | -0.0526 | 38.8561
16 | 1.6252 | 0.04424 | -0.0513 | 36.736
16.5 | 1.6419 | 0.04729 | -0.0499 | 34.7198
17 | 1.6612 | 0.05014 | -0.0487 | 33.1312
17.5 | 1.6734 | 0.05361 | -0.0473 | 31.2143
18 | 1.6889 | 0.05679 | -0.046 | 29.7394
18.5 | 1.702 | 0.06024 | -0.0448 | 28.2537
19 | 1.7104 | 0.06405 | -0.0435 | 26.7041
19.5 | 1.7188 | 0.06776 | -0.042 | 25.366
20 | 1.7245 | 0.07159 | -0.0403 | 24.0886

## 99. Re 8M Mach 0.10 (1)
BIGFOIL.COM POLAR EXPORT
GA 40-617
GA 40-617 |  |  |  | Cl Max: | 1.792 | at alpha= | 14.5 | deg
JavaFoil+Calcfoil stall+Eppler ext transition |  |  |  | L/D Max: | 189.333 | at alpha= | 4 | deg
Re: | 8000000 |  |  | Cd Min: | 0.00461 | at alpha= | -1 | deg
Mach: | 0.1 |  |  | Cl=0 at alpha= | -4.1311 | deg
|  |  |  | @ Cl=0.1, Cd= | 0.0061584
|  |  |  | @ Cl=0.4, Cd= | 0.0046397
|  |  |  | @ Cl=0.6, Cd= | 0.0048731
alpha (deg) | Cl | Cd | Cm | Cl/Cd
-16 | -0.512 | 0.10788 | -0.03 | -4.75
-15.5 | -0.522 | 0.10282 | -0.031 | -5.078
-15 | -0.53 | 0.09747 | -0.031 | -5.441
-14.5 | -0.538 | 0.09015 | -0.034 | -5.972
-14 | -0.544 | 0.08344 | -0.036 | -6.521
-13.5 | -0.548 | 0.07686 | -0.038 | -7.128
-13 | -0.551 | 0.06844 | -0.041 | -8.055
-12.5 | -0.549 | 0.06327 | -0.042 | -8.675
-12 | -0.567 | 0.04063 | -0.051 | -13.958
-11.5 | -0.581 | 0.02478 | -0.057 | -23.448
-11 | -0.603 | 0.01173 | -0.064 | -51.386
-10.5 | -0.588 | 0.01028 | -0.066 | -57.191
-10 | -0.565 | 0.00951 | -0.067 | -59.412
-9.5 | -0.536 | 0.00896 | -0.068 | -59.853
-9 | -0.503 | 0.00844 | -0.07 | -59.584
-8.5 | -0.464 | 0.00809 | -0.071 | -57.379
-8 | -0.422 | 0.00777 | -0.072 | -54.234
-7.5 | -0.376 | 0.00748 | -0.073 | -50.224
-7 | -0.326 | 0.00716 | -0.074 | -45.566
-6.5 | -0.274 | 0.00692 | -0.076 | -39.621
-6 | -0.22 | 0.00664 | -0.077 | -33.067
-5.5 | -0.163 | 0.00687 | -0.078 | -23.711
-5 | -0.105 | 0.00664 | -0.079 | -15.767
-4.5 | -0.045 | 0.00653 | -0.08 | -6.895
-4 | 0.016 | 0.00632 | -0.081 | 2.488
-3.5 | 0.077 | 0.00624 | -0.083 | 12.363
-3 | 0.139 | 0.00602 | -0.084 | 23.136
-2.5 | 0.201 | 0.006 | -0.085 | 33.562
-2 | 0.264 | 0.00597 | -0.086 | 44.207
-1.5 | 0.327 | 0.00594 | -0.087 | 55.048
-1 | 0.389 | 0.00461 | -0.089 | 84.537
-0.5 | 0.452 | 0.00478 | -0.09 | 94.534
0 | 0.518 | 0.00476 | -0.091 | 108.707
0.5 | 0.581 | 0.00487 | -0.092 | 119.237
1 | 0.643 | 0.00488 | -0.094 | 131.734
1.5 | 0.706 | 0.00493 | -0.095 | 143.253
2 | 0.769 | 0.00504 | -0.096 | 152.434
2.5 | 0.831 | 0.00486 | -0.097 | 171.071
3 | 0.894 | 0.0051 | -0.098 | 175.124
3.5 | 0.956 | 0.00525 | -0.1 | 182.213
4 | 1.019 | 0.00538 | -0.101 | 189.333
4.5 | 1.081 | 0.00574 | -0.102 | 188.391
5 | 1.144 | 0.00642 | -0.103 | 178.138
5.5 | 1.197 | 0.00704 | -0.104 | 170.093
6 | 1.256 | 0.00801 | -0.106 | 156.888
6.5 | 1.294 | 0.00907 | -0.105 | 142.693
7 | 1.343 | 0.01018 | -0.106 | 131.853
7.5 | 1.393 | 0.01133 | -0.106 | 123.018
8 | 1.438 | 0.01406 | -0.107 | 102.321
8.5 | 1.485 | 0.0149 | -0.108 | 99.654
9 | 1.53 | 0.01581 | -0.109 | 96.732
9.5 | 1.572 | 0.01633 | -0.11 | 96.254
10 | 1.611 | 0.01729 | -0.111 | 93.141
10.5 | 1.646 | 0.01854 | -0.112 | 88.783
11 | 1.678 | 0.0193 | -0.113 | 86.95
11.5 | 1.707 | 0.0205 | -0.113 | 83.234
12 | 1.731 | 0.02146 | -0.114 | 80.656
12.5 | 1.752 | 0.02255 | -0.115 | 77.697
13 | 1.768 | 0.02387 | -0.116 | 74.085
13.5 | 1.78 | 0.02517 | -0.117 | 70.75
14 | 1.788 | 0.0265 | -0.118 | 67.485
14.5 | 1.792 | 0.0278 | -0.119 | 64.455
15 | 1.791 | 0.02944 | -0.119 | 60.825
15.5 | 1.786 | 0.03104 | -0.12 | 57.519
16 | 1.765 | 0.03271 | -0.121 | 53.949
16.5 | 1.739 | 0.03447 | -0.121 | 50.445
17 | 1.708 | 0.0364 | -0.122 | 46.937
17.5 | 1.673 | 0.03848 | -0.123 | 43.48
18 | 1.634 | 0.0407 | -0.124 | 40.153
18.5 | 1.591 | 0.04366 | -0.124 | 36.446
19 | 1.546 | 0.04624 | -0.124 | 33.429
19.5 | 1.498 | 0.04918 | -0.125 | 30.458

## 100. Re 8M Mach 0.10 (2)
BIGFOIL.COM POLAR EXPORT
GA 40-617
GA 40-617 |  |  |  | Cl Max: | 1.7141 | at alpha= | 20 | deg
XFOIL ncrit=9 |  |  |  | L/D Max: | 241.217 | at alpha= | 4.5 | deg
Re: | 8000000 |  |  | Cd Min: | 0.07385 | at alpha= | 20 | deg
Mach: | 0.1 |  |  | Cl=0 at alpha= | -4.1357 | deg
|  |  |  | @ Cl=0.1, Cd= | 0.0060983
|  |  |  | @ Cl=0.4, Cd= | 0.0052709
|  |  |  | @ Cl=0.6, Cd= | 0.0040182
alpha (deg) | Cl | Cd | Cm | Cl/Cd
-20 | -1.2288 | 0.04402 | -0.1164 | -27.9146
-19.5 | -1.2352 | 0.0383 | -0.1185 | -32.2507
-19 | -1.234 | 0.03388 | -0.1192 | -36.4227
-18.5 | -1.2423 | 0.02929 | -0.1187 | -42.4138
-18 | -1.2316 | 0.0265 | -0.1174 | -46.4755
-17.5 | -1.2158 | 0.02435 | -0.1155 | -49.9302
-17 | -1.2092 | 0.02184 | -0.1123 | -55.3663
-16.5 | -1.1763 | 0.02101 | -0.1103 | -55.9876
-16 | -1.1749 | 0.01864 | -0.105 | -63.0311
-15.5 | -1.1545 | 0.01747 | -0.1007 | -66.0847
-15 | -1.1351 | 0.0165 | -0.0954 | -68.7939
-14.5 | -1.101 | 0.0156 | -0.0924 | -70.5769
-14 | -1.0645 | 0.01448 | -0.0898 | -73.5152
-13.5 | -1.0222 | 0.01359 | -0.088 | -75.2171
-13 | -0.9767 | 0.01283 | -0.0866 | -76.1263
-12.5 | -0.9284 | 0.01216 | -0.0856 | -76.3487
-12 | -0.879 | 0.01154 | -0.0847 | -76.1698
-11.5 | -0.8282 | 0.01096 | -0.084 | -75.5657
-11 | -0.7758 | 0.01044 | -0.0836 | -74.3103
-10.5 | -0.7227 | 0.00997 | -0.0833 | -72.4875
-10 | -0.6687 | 0.00955 | -0.0831 | -70.0209
-9.5 | -0.6137 | 0.00916 | -0.0831 | -66.9978
-9 | -0.5582 | 0.0088 | -0.0832 | -63.4318
-8.5 | -0.5029 | 0.00842 | -0.0833 | -59.7268
-8 | -0.447 | 0.00807 | -0.0835 | -55.3903
-7.5 | -0.3902 | 0.00776 | -0.0838 | -50.2835
-7 | -0.3328 | 0.0075 | -0.0843 | -44.3733
-6.5 | -0.2757 | 0.00723 | -0.0847 | -38.1328
-6 | -0.218 | 0.00702 | -0.0853 | -31.0541
-5.5 | -0.1599 | 0.00681 | -0.0859 | -23.4802
-5 | -0.1015 | 0.00661 | -0.0866 | -15.3555
-4.5 | -0.0427 | 0.00645 | -0.0874 | -6.6202
-4 | 0.0159 | 0.00627 | -0.0881 | 2.5359
-3.5 | 0.0746 | 0.00615 | -0.0889 | 12.1301
-3 | 0.1335 | 0.00603 | -0.0898 | 22.1393
-2.5 | 0.1925 | 0.00591 | -0.0907 | 32.5719
-2 | 0.2519 | 0.00578 | -0.0916 | 43.5813
-1.5 | 0.3112 | 0.00566 | -0.0926 | 54.9823
-0.5 | 0.4276 | 0.00515 | -0.0943 | 83.0291
0 | 0.4848 | 0.00479 | -0.0952 | 101.2109
0.5 | 0.541 | 0.00432 | -0.0959 | 125.2315
1 | 0.5991 | 0.00402 | -0.0969 | 149.0299
1.5 | 0.6583 | 0.0039 | -0.098 | 168.7949
2 | 0.7174 | 0.00387 | -0.099 | 185.3747
2.5 | 0.7761 | 0.00392 | -0.1 | 197.9847
3 | 0.8358 | 0.00392 | -0.1012 | 213.2143
3.5 | 0.8949 | 0.00397 | -0.1023 | 225.4156
4 | 0.9533 | 0.00405 | -0.1033 | 235.3827
4.5 | 1.0107 | 0.00419 | -0.1042 | 241.2172
5 | 1.0538 | 0.0051 | -0.1025 | 206.6275
5.5 | 1.0881 | 0.00631 | -0.0993 | 172.4406
6 | 1.1271 | 0.00708 | -0.0968 | 159.1949
6.5 | 1.1622 | 0.00782 | -0.0937 | 148.6189
7 | 1.1795 | 0.00862 | -0.0869 | 136.8329
7.5 | 1.1819 | 0.00974 | -0.0779 | 121.345
8 | 1.1898 | 0.01113 | -0.0708 | 106.9003
8.5 | 1.1988 | 0.01266 | -0.0644 | 94.6919
9 | 1.2516 | 0.01461 | -0.0681 | 85.6674
9.5 | 1.2899 | 0.01651 | -0.0684 | 78.1284
10 | 1.3188 | 0.01845 | -0.0669 | 71.4797
10.5 | 1.3503 | 0.02019 | -0.0656 | 66.8796
11 | 1.3797 | 0.02202 | -0.0641 | 62.6567
11.5 | 1.4074 | 0.02403 | -0.0626 | 58.5685
12 | 1.4353 | 0.02601 | -0.0611 | 55.1826
12.5 | 1.4625 | 0.02811 | -0.0597 | 52.0277
13 | 1.4887 | 0.03028 | -0.0583 | 49.1645
13.5 | 1.5141 | 0.03259 | -0.0569 | 46.459
14 | 1.5376 | 0.03506 | -0.0555 | 43.8562
14.5 | 1.5603 | 0.03754 | -0.054 | 41.5637
15 | 1.583 | 0.04015 | -0.0527 | 39.4271
15.5 | 1.6043 | 0.04285 | -0.0514 | 37.4399
16 | 1.6246 | 0.0456 | -0.05 | 35.6272
16.5 | 1.6407 | 0.04881 | -0.0486 | 33.614
17 | 1.658 | 0.05189 | -0.0473 | 31.9522
17.5 | 1.6718 | 0.05524 | -0.0458 | 30.2643
18 | 1.6852 | 0.05875 | -0.0445 | 28.6843
18.5 | 1.6968 | 0.06233 | -0.0431 | 27.2228
19 | 1.7064 | 0.06603 | -0.0417 | 25.8428
19.5 | 1.7111 | 0.07015 | -0.04 | 24.392
20 | 1.7141 | 0.07385 | -0.0376 | 23.2106

## 101. Re 8M Mach 0.25 (1)
BIGFOIL.COM POLAR EXPORT
GA 40-617
GA 40-617 |  |  |  | Cl Max: | 1.733 | at alpha= | 13 | deg
JavaFoil+Calcfoil stall+Eppler ext transition |  |  |  | L/D Max: | 189.27 | at alpha= | 4 | deg
Re: | 8000000 |  |  | Cd Min: | 0.00478 | at alpha= | -1 | deg
Mach: | 0.25 |  |  | Cl=0 at alpha= | -4.129 | deg
|  |  |  | @ Cl=0.1, Cd= | 0.0062639
|  |  |  | @ Cl=0.4, Cd= | 0.00478
|  |  |  | @ Cl=0.6, Cd= | 0.0049623
alpha (deg) | Cl | Cd | Cm | Cl/Cd
-14.5 | -0.309 | 0.09667 | -0.032 | -3.193
-14 | -0.343 | 0.09157 | -0.033 | -3.743
-13.5 | -0.372 | 0.08702 | -0.033 | -4.278
-13 | -0.397 | 0.08197 | -0.034 | -4.844
-12.5 | -0.417 | 0.07732 | -0.035 | -5.393
-12 | -0.432 | 0.07295 | -0.036 | -5.918
-11.5 | -0.441 | 0.06796 | -0.037 | -6.495
-11 | -0.446 | 0.06293 | -0.04 | -7.084
-10.5 | -0.446 | 0.05613 | -0.043 | -7.952
-10 | -0.448 | 0.04427 | -0.051 | -10.12
-9.5 | -0.503 | 0.01004 | -0.069 | -50.119
-9 | -0.483 | 0.00903 | -0.071 | -53.447
-8.5 | -0.454 | 0.00838 | -0.073 | -54.187
-8 | -0.417 | 0.008 | -0.074 | -52.186
-7.5 | -0.375 | 0.00772 | -0.075 | -48.611
-7 | -0.328 | 0.00734 | -0.076 | -44.738
-6.5 | -0.277 | 0.00705 | -0.078 | -39.325
-6 | -0.223 | 0.0068 | -0.079 | -32.832
-5.5 | -0.166 | 0.00651 | -0.08 | -25.534
-5 | -0.107 | 0.00679 | -0.081 | -15.746
-4.5 | -0.046 | 0.00663 | -0.082 | -6.95
-4 | 0.016 | 0.00639 | -0.084 | 2.519
-3.5 | 0.079 | 0.0063 | -0.085 | 12.571
-3 | 0.143 | 0.00619 | -0.086 | 23.098
-2.5 | 0.207 | 0.00614 | -0.087 | 33.676
-2 | 0.271 | 0.00601 | -0.089 | 45.053
-1.5 | 0.336 | 0.00598 | -0.09 | 56.186
-1 | 0.4 | 0.00478 | -0.091 | 83.711
-0.5 | 0.464 | 0.00485 | -0.092 | 95.589
0 | 0.532 | 0.00482 | -0.094 | 110.457
0.5 | 0.597 | 0.00496 | -0.095 | 120.241
1 | 0.661 | 0.00501 | -0.096 | 131.865
1.5 | 0.725 | 0.00503 | -0.097 | 144.317
2 | 0.79 | 0.00512 | -0.099 | 154.119
2.5 | 0.854 | 0.00499 | -0.1 | 171.226
3 | 0.919 | 0.00519 | -0.101 | 177.028
3.5 | 0.983 | 0.00536 | -0.102 | 183.224
4 | 1.047 | 0.00553 | -0.104 | 189.27
4.5 | 1.111 | 0.00593 | -0.105 | 187.498
5 | 1.175 | 0.00661 | -0.106 | 177.919
5.5 | 1.229 | 0.00729 | -0.107 | 168.681
6 | 1.268 | 0.0089 | -0.107 | 142.492
6.5 | 1.32 | 0.00972 | -0.107 | 135.878
7 | 1.373 | 0.01088 | -0.108 | 126.182
7.5 | 1.419 | 0.01434 | -0.109 | 98.991
8 | 1.468 | 0.01513 | -0.11 | 97.086
8.5 | 1.514 | 0.01608 | -0.11 | 94.164
9 | 1.557 | 0.01695 | -0.111 | 91.877
9.5 | 1.597 | 0.01757 | -0.112 | 90.881
10 | 1.632 | 0.01863 | -0.113 | 87.603
10.5 | 1.662 | 0.01989 | -0.114 | 83.557
11 | 1.688 | 0.02106 | -0.115 | 80.122
11.5 | 1.708 | 0.0224 | -0.116 | 76.26
12 | 1.723 | 0.02343 | -0.117 | 73.546
12.5 | 1.731 | 0.02485 | -0.118 | 69.673
13 | 1.733 | 0.02641 | -0.119 | 65.621
13.5 | 1.728 | 0.028 | -0.12 | 61.735
14 | 1.716 | 0.02973 | -0.12 | 57.724
14.5 | 1.697 | 0.03145 | -0.121 | 53.955
15 | 1.671 | 0.03321 | -0.122 | 50.313
15.5 | 1.637 | 0.0355 | -0.123 | 46.114
16 | 1.579 | 0.03754 | -0.123 | 42.067
16.5 | 1.512 | 0.04009 | -0.124 | 37.701
17 | 1.435 | 0.04296 | -0.124 | 33.416
17.5 | 1.352 | 0.04594 | -0.125 | 29.428
18 | 1.261 | 0.04956 | -0.125 | 25.446

## 102. Re 8M Mach 0.25 (2)
BIGFOIL.COM POLAR EXPORT
GA 40-617
GA 40-617 |  |  |  | Cl Max: | 1.6816 | at alpha= | 20 | deg
XFOIL ncrit=9 |  |  |  | L/D Max: | 246.659 | at alpha= | 4.5 | deg
Re: | 8000000 |  |  | Cd Min: | 0.17937 | at alpha= | -18 | deg
Mach: | 0.25 |  |  | Cl=0 at alpha= | -4.1387 | deg
|  |  |  | @ Cl=0.1, Cd= | 0.0061865
|  |  |  | @ Cl=0.4, Cd= | 0.0054739
|  |  |  | @ Cl=0.6, Cd= | 0.0041718
alpha (deg) | Cl | Cd | Cm | Cl/Cd
-18 | -0.3438 | 0.17937 | -0.0449 | -1.9167
-17.5 | -0.3214 | 0.17462 | -0.0487 | -1.8406
-17 | -0.3047 | 0.16801 | -0.0526 | -1.8136
-16.5 | -0.6105 | 0.09406 | -0.0907 | -6.4905
-16 | -0.8303 | 0.05113 | -0.1213 | -16.239
-15.5 | -0.8816 | 0.03946 | -0.1286 | -22.3416
-15 | -0.9258 | 0.03141 | -0.1299 | -29.4747
-14.5 | -0.9367 | 0.02714 | -0.1276 | -34.5136
-14 | -0.9547 | 0.02312 | -0.1227 | -41.2933
-13.5 | -0.9603 | 0.02032 | -0.116 | -47.2589
-13 | -0.9573 | 0.01839 | -0.1082 | -52.0555
-12.5 | -0.9294 | 0.01652 | -0.1037 | -56.2591
-12 | -0.9013 | 0.0142 | -0.0992 | -63.4718
-11.5 | -0.8554 | 0.01293 | -0.0965 | -66.1562
-11 | -0.8045 | 0.01199 | -0.0946 | -67.0976
-10.5 | -0.7511 | 0.01121 | -0.093 | -67.0027
-10 | -0.6958 | 0.01052 | -0.0918 | -66.1407
-9.5 | -0.6392 | 0.00992 | -0.0908 | -64.4355
-9 | -0.5818 | 0.00941 | -0.0901 | -61.8278
-8.5 | -0.5237 | 0.00895 | -0.0895 | -58.514
-8 | -0.4646 | 0.00854 | -0.0892 | -54.4028
-7.5 | -0.406 | 0.00808 | -0.0889 | -50.2475
-7 | -0.3465 | 0.00774 | -0.0889 | -44.7674
-6.5 | -0.2865 | 0.00747 | -0.089 | -38.3534
-6 | -0.2265 | 0.00719 | -0.0892 | -31.5021
-5.5 | -0.1657 | 0.00694 | -0.0897 | -23.8761
-5 | -0.105 | 0.00671 | -0.0901 | -15.6483
-4.5 | -0.044 | 0.00653 | -0.0907 | -6.7381
-4 | 0.0169 | 0.00637 | -0.0914 | 2.6531
-3.5 | 0.0778 | 0.00623 | -0.0921 | 12.488
-3 | 0.1391 | 0.00611 | -0.0929 | 22.766
-2.5 | 0.2004 | 0.00595 | -0.0938 | 33.6807
-2 | 0.2619 | 0.00582 | -0.0947 | 45
-1.5 | 0.3232 | 0.00571 | -0.0957 | 56.6025
-1 | 0.384 | 0.00556 | -0.0966 | 69.0647
-0.5 | 0.4435 | 0.00524 | -0.0974 | 84.6374
0 | 0.5024 | 0.00487 | -0.0982 | 103.1622
0.5 | 0.561 | 0.00436 | -0.0991 | 128.6697
1 | 0.6211 | 0.00407 | -0.1001 | 152.6044
1.5 | 0.6821 | 0.00395 | -0.1012 | 172.6835
2 | 0.7433 | 0.00393 | -0.1023 | 189.1349
2.5 | 0.8043 | 0.00398 | -0.1033 | 202.0854
3 | 0.8664 | 0.00399 | -0.1045 | 217.1429
3.5 | 0.9276 | 0.00404 | -0.1056 | 229.604
4 | 0.9884 | 0.00413 | -0.1066 | 239.322
4.5 | 1.0483 | 0.00425 | -0.1074 | 246.6588
5 | 1.096 | 0.00498 | -0.1061 | 220.0803
5.5 | 1.1239 | 0.00641 | -0.1013 | 175.3354
6 | 1.1588 | 0.00726 | -0.0976 | 159.6143
6.5 | 1.1829 | 0.00804 | -0.0917 | 147.1269
7 | 1.182 | 0.00917 | -0.0815 | 128.8986
7.5 | 1.1819 | 0.01085 | -0.0728 | 108.9309
8 | 1.1897 | 0.01264 | -0.066 | 94.1218
8.5 | 1.2039 | 0.01479 | -0.0615 | 81.3996
9 | 1.2695 | 0.01749 | -0.0683 | 72.5843
9.5 | 1.2975 | 0.01976 | -0.0665 | 65.663
10 | 1.321 | 0.02216 | -0.0642 | 59.6119
10.5 | 1.3497 | 0.02428 | -0.0623 | 55.589
11 | 1.3784 | 0.02641 | -0.0605 | 52.1924
11.5 | 1.4065 | 0.02867 | -0.0588 | 49.0582
12 | 1.4324 | 0.0311 | -0.0569 | 46.0579
12.5 | 1.4575 | 0.03365 | -0.0551 | 43.3135
13 | 1.486 | 0.03594 | -0.0536 | 41.3467
13.5 | 1.51 | 0.03863 | -0.0518 | 39.0888
14 | 1.5314 | 0.04158 | -0.05 | 36.8302
14.5 | 1.5555 | 0.04428 | -0.0483 | 35.1287
15 | 1.5771 | 0.04726 | -0.0466 | 33.3707
15.5 | 1.5953 | 0.05057 | -0.0449 | 31.5464
16 | 1.6151 | 0.05367 | -0.0432 | 30.0932
16.5 | 1.63 | 0.05727 | -0.0414 | 28.4617
17 | 1.642 | 0.06118 | -0.0396 | 26.8388
17.5 | 1.6562 | 0.06474 | -0.0379 | 25.5823
18 | 1.6631 | 0.06894 | -0.0358 | 24.1239
18.5 | 1.6665 | 0.07315 | -0.0333 | 22.782
19 | 1.6649 | 0.07692 | -0.0296 | 21.6446
19.5 | 1.6737 | 0.08133 | -0.0285 | 20.5791
20 | 1.6816 | 0.0864 | -0.0284 | 19.463

## 103. Re 8M Mach 0.50 (1)
BIGFOIL.COM POLAR EXPORT
GA 40-617
GA 40-617 |  |  |  | Cl Max: | 1.617 | at alpha= | 9 | deg
JavaFoil+Calcfoil stall+Eppler ext transition |  |  |  | L/D Max: | 185.385 | at alpha= | 4 | deg
Re: | 8000000 |  |  | Cd Min: | 0.00518 | at alpha= | -0.5 | deg
Mach: | 0.5 |  |  | Cl=0 at alpha= | -4.1323 | deg
|  |  |  | @ Cl=0.1, Cd= | 0.0066897
|  |  |  | @ Cl=0.4, Cd= | 0.0063435
|  |  |  | @ Cl=0.6, Cd= | 0.0052835
alpha (deg) | Cl | Cd | Cm | Cl/Cd
-20 | -0.899 | 0.15419 | -0.032 | -5.828
-19.5 | -0.871 | 0.14786 | -0.033 | -5.891
-19 | -0.844 | 0.15375 | -0.034 | -5.492
-18.5 | -0.819 | 0.14146 | -0.035 | -5.787
-18 | -0.791 | 0.13502 | -0.036 | -5.855
-17.5 | -0.762 | 0.12922 | -0.036 | -5.894
-17 | -0.733 | 0.12609 | -0.036 | -5.816
-16.5 | -0.704 | 0.12151 | -0.036 | -5.794
-16 | -0.675 | 0.11915 | -0.035 | -5.663
-15.5 | -0.646 | 0.11335 | -0.035 | -5.703
-15 | -0.619 | 0.10856 | -0.036 | -5.698
-14.5 | -0.59 | 0.10567 | -0.036 | -5.588
-14 | -0.562 | 0.10067 | -0.037 | -5.586
-13.5 | -0.534 | 0.09979 | -0.038 | -5.356
-13 | -0.506 | 0.09273 | -0.038 | -5.459
-12.5 | -0.478 | 0.08582 | -0.038 | -5.565
-12 | -0.45 | 0.0786 | -0.039 | -5.723
-11.5 | -0.422 | 0.07255 | -0.041 | -5.815
-11 | -0.394 | 0.06705 | -0.042 | -5.879
-10.5 | -0.367 | 0.06129 | -0.045 | -5.989
-10 | -0.391 | 0.01637 | -0.073 | -23.866
-9.5 | -0.371 | 0.0109 | -0.077 | -34.031
-9 | -0.278 | 0.0579 | -0.038 | -4.802
-8.5 | -0.251 | 0.0511 | -0.044 | -4.91
-8 | -0.268 | 0.00967 | -0.081 | -27.75
-7.5 | -0.194 | 0.04572 | -0.046 | -4.238
-7 | -0.164 | 0.04464 | -0.043 | -3.685
-6.5 | -0.136 | 0.04148 | -0.046 | -3.283
-6 | -0.21 | 0.00773 | -0.088 | -27.208
-5.5 | -0.171 | 0.0074 | -0.089 | -23.057
-5 | -0.114 | 0.00706 | -0.091 | -16.162
-4.5 | -0.05 | 0.00665 | -0.092 | -7.54
-4 | 0.018 | 0.00698 | -0.094 | 2.539
-3.5 | 0.088 | 0.00671 | -0.095 | 13.068
-3 | 0.159 | 0.00659 | -0.096 | 24.107
-2.5 | 0.23 | 0.0065 | -0.098 | 35.461
-2 | 0.302 | 0.00629 | -0.099 | 48.039
-1.5 | 0.376 | 0.00633 | -0.1 | 59.289
-1 | 0.447 | 0.00637 | -0.102 | 70.21
-0.5 | 0.519 | 0.00518 | -0.103 | 100.087
0 | 0.595 | 0.00528 | -0.105 | 112.757
0.5 | 0.667 | 0.00533 | -0.106 | 125.147
1 | 0.739 | 0.00543 | -0.107 | 136.127
1.5 | 0.811 | 0.00555 | -0.109 | 146.178
2 | 0.883 | 0.0056 | -0.11 | 157.621
2.5 | 0.955 | 0.00547 | -0.112 | 174.61
3 | 1.027 | 0.00582 | -0.113 | 176.518
3.5 | 1.099 | 0.00605 | -0.114 | 181.654
4 | 1.171 | 0.00631 | -0.116 | 185.385
4.5 | 1.224 | 0.00738 | -0.115 | 165.85
5 | 1.285 | 0.00864 | -0.116 | 148.706
5.5 | 1.332 | 0.01012 | -0.116 | 131.717
6 | 1.389 | 0.01173 | -0.117 | 118.461
6.5 | 1.445 | 0.01298 | -0.118 | 111.304
7 | 1.491 | 0.01793 | -0.119 | 83.158
7.5 | 1.541 | 0.01915 | -0.12 | 80.446
8 | 1.58 | 0.02069 | -0.121 | 76.382
8.5 | 1.607 | 0.022 | -0.122 | 73.068
9 | 1.617 | 0.02353 | -0.123 | 68.694
9.5 | 1.596 | 0.02585 | -0.124 | 61.749
10 | 1.518 | 0.02826 | -0.125 | 53.692
10.5 | 0.983 | 0.03065 | -0.126 | 32.053
11 | 1.012 | 0.03419 | -0.126 | 29.617
11.5 | 1.045 | 0.0347 | -0.127 | 30.112
12 | 1.072 | 0.03922 | -0.128 | 27.341
12.5 | 1.1 | 0.04068 | -0.128 | 27.027
13 | 1.133 | 0.04366 | -0.13 | 25.958
13.5 | 1.162 | 0.04774 | -0.13 | 24.342
14 | 1.185 | 0.05447 | -0.13 | 21.761

## 104. Re 8M Mach 0.50 (2)
BIGFOIL.COM POLAR EXPORT
GA 40-617
GA 40-617 |  |  |  | Cl Max: | 1.524 | at alpha= | 15.5 | deg
XFOIL ncrit=9 |  |  |  | L/D Max: | 262.414 | at alpha= | 4.5 | deg
Re: | 8000000 |  |  | Cd Min: | 0.23162 | at alpha= | -20 | deg
Mach: | 0.5 |  |  | Cl=0 at alpha= | -4.1555 | deg
|  |  |  | @ Cl=0.1, Cd= | 0.0065626
|  |  |  | @ Cl=0.4, Cd= | 0.0059611
|  |  |  | @ Cl=0.6, Cd= | 0.0050615
alpha (deg) | Cl | Cd | Cm | Cl/Cd
-20 | -0.4065 | 0.23162 | -0.0278 | -1.755
-19.5 | -0.3848 | 0.22369 | -0.0326 | -1.7202
-19 | -0.3627 | 0.21623 | -0.0374 | -1.6774
-18.5 | -0.3402 | 0.20881 | -0.0421 | -1.6292
-18 | -0.3156 | 0.20265 | -0.0467 | -1.5574
-17.5 | -0.2955 | 0.19445 | -0.0513 | -1.5197
-16.5 | -0.2488 | 0.1804 | -0.0602 | -1.3792
-16 | -0.238 | 0.16965 | -0.0651 | -1.4029
-15.5 | -0.2164 | 0.16262 | -0.0695 | -1.3307
-15 | -0.194 | 0.15587 | -0.0738 | -1.2446
-14.5 | -0.1744 | 0.14846 | -0.0781 | -1.1747
-13.5 | -0.1412 | 0.13254 | -0.0869 | -1.0653
-13 | -0.1276 | 0.12431 | -0.0913 | -1.0265
-12.5 | -0.1112 | 0.11703 | -0.0955 | -0.95018
-12 | -0.1049 | 0.10803 | -0.1002 | -0.97103
-11.5 | -0.1022 | 0.09887 | -0.105 | -1.0337
-11 | -0.1127 | 0.08806 | -0.1108 | -1.2798
-10.5 | -0.1119 | 0.07967 | -0.1156 | -1.4045
-10 | -0.1167 | 0.07091 | -0.1207 | -1.6457
-9.5 | -0.1248 | 0.06196 | -0.1261 | -2.0142
-9 | -0.1384 | 0.05058 | -0.1353 | -2.7363
-8.5 | -0.172 | 0.04055 | -0.1422 | -4.2417
-8 | -0.209 | 0.03427 | -0.1406 | -6.0986
-7.5 | -0.2489 | 0.02913 | -0.1324 | -8.5445
-7 | -0.272 | 0.02199 | -0.1254 | -12.3693
-6.5 | -0.2803 | 0.01407 | -0.118 | -19.9218
-6 | -0.2503 | 0.00937 | -0.1123 | -26.7129
-5.5 | -0.1898 | 0.00801 | -0.1093 | -23.6954
-5 | -0.1208 | 0.00743 | -0.1078 | -16.2584
-4.5 | -0.0494 | 0.00707 | -0.1072 | -6.9873
-4 | 0.0223 | 0.00678 | -0.107 | 3.2891
-3.5 | 0.0941 | 0.00658 | -0.1072 | 14.3009
-3 | 0.1651 | 0.00637 | -0.1075 | 25.9184
-2.5 | 0.2361 | 0.00624 | -0.1081 | 37.8365
-2 | 0.3065 | 0.0061 | -0.1088 | 50.2459
-1.5 | 0.377 | 0.006 | -0.1096 | 62.8333
-1 | 0.4479 | 0.00588 | -0.1107 | 76.1735
0 | 0.5851 | 0.00519 | -0.1125 | 112.736
0.5 | 0.6512 | 0.00462 | -0.1133 | 140.9524
1 | 0.7193 | 0.00435 | -0.1142 | 165.3563
1.5 | 0.7888 | 0.00428 | -0.1152 | 184.2991
2 | 0.86 | 0.00429 | -0.1165 | 200.4662
2.5 | 0.9322 | 0.00431 | -0.1178 | 216.2877
3 | 1.0043 | 0.00435 | -0.119 | 230.8736
3.5 | 1.0748 | 0.00446 | -0.1198 | 240.9865
4 | 1.1467 | 0.00453 | -0.1207 | 253.1347
4.5 | 1.2176 | 0.00464 | -0.1212 | 262.4138
5 | 1.2837 | 0.00491 | -0.1208 | 261.446
5.5 | 1.2987 | 0.00632 | -0.1114 | 205.4905
6.5 | 1.245 | 0.01077 | -0.0813 | 115.5989
7 | 1.2276 | 0.01414 | -0.0707 | 86.8175
8 | 1.1964 | 0.02169 | -0.0528 | 55.1591
8.5 | 1.2582 | 0.02835 | -0.0639 | 44.381
9.5 | 1.2741 | 0.0364 | -0.0551 | 35.0027
10 | 1.2971 | 0.03971 | -0.052 | 32.6643
10.5 | 1.3239 | 0.04289 | -0.0492 | 30.8673
11 | 1.3518 | 0.04604 | -0.0464 | 29.3614
11.5 | 1.3809 | 0.04915 | -0.0437 | 28.0956
12 | 1.4069 | 0.05259 | -0.0408 | 26.7522
12.5 | 1.4309 | 0.05617 | -0.0379 | 25.4745
13 | 1.4575 | 0.05964 | -0.035 | 24.4383
13.5 | 1.4781 | 0.06359 | -0.0319 | 23.2442
14 | 1.4948 | 0.06765 | -0.0284 | 22.0961
14.5 | 1.5101 | 0.0715 | -0.0242 | 21.1203
15 | 1.5176 | 0.07615 | -0.0203 | 19.9291
15.5 | 1.524 | 0.08191 | -0.018 | 18.6058
16 | 1.5195 | 0.08942 | -0.0171 | 16.9928
16.5 | 1.5066 | 0.09835 | -0.0176 | 15.3188
17 | 1.4861 | 0.10869 | -0.0197 | 13.6728
17.5 | 1.4632 | 0.11984 | -0.0232 | 12.2096
18 | 1.4385 | 0.13172 | -0.0281 | 10.9209
18.5 | 1.4131 | 0.14413 | -0.0344 | 9.8043
19 | 1.3872 | 0.15711 | -0.0419 | 8.8295
19.5 | 1.3627 | 0.17028 | -0.0504 | 8.0027
20 | 1.341 | 0.18352 | -0.0593 | 7.3071

## 105. Re 10M Mach 0.00 (1)
BIGFOIL.COM POLAR EXPORT
GA 40-617
GA 40-617 |  |  |  | Cl Max: | 1.807 | at alpha= | 15 | deg
JavaFoil+Calcfoil stall+Eppler ext transition |  |  |  | L/D Max: | 179.457 | at alpha= | 3.5 | deg
Re: | 10000000 |  |  | Cd Min: | 0.00467 | at alpha= | 0 | deg
Mach: | 0 |  |  | Cl=0 at alpha= | -4.1311 | deg
|  |  |  | @ Cl=0.1, Cd= | 0.0058889
|  |  |  | @ Cl=0.4, Cd= | 0.0048205
|  |  |  | @ Cl=0.6, Cd= | 0.0047171
alpha (deg) | Cl | Cd | Cm | Cl/Cd
-17.5 | -0.519 | 0.12132 | -0.029 | -4.281
-17 | -0.53 | 0.11542 | -0.03 | -4.59
-16.5 | -0.539 | 0.10976 | -0.031 | -4.912
-16 | -0.547 | 0.10517 | -0.031 | -5.202
-15.5 | -0.557 | 0.09537 | -0.034 | -5.841
-15 | -0.564 | 0.08883 | -0.035 | -6.346
-14.5 | -0.569 | 0.08263 | -0.037 | -6.882
-14 | -0.574 | 0.07419 | -0.04 | -7.736
-13.5 | -0.581 | 0.06281 | -0.043 | -9.248
-13 | -0.624 | 0.02801 | -0.054 | -22.279
-12.5 | -0.642 | 0.01649 | -0.059 | -38.965
-12 | -0.64 | 0.01341 | -0.061 | -47.752
-11.5 | -0.629 | 0.01213 | -0.062 | -51.852
-11 | -0.617 | 0.01035 | -0.064 | -59.622
-10.5 | -0.597 | 0.00955 | -0.066 | -62.459
-10 | -0.571 | 0.00899 | -0.067 | -63.446
-9.5 | -0.541 | 0.00848 | -0.068 | -63.789
-9 | -0.505 | 0.00813 | -0.069 | -62.08
-8.5 | -0.465 | 0.00771 | -0.071 | -60.33
-8 | -0.422 | 0.00748 | -0.072 | -56.359
-7.5 | -0.375 | 0.00715 | -0.073 | -52.503
-7 | -0.326 | 0.00689 | -0.074 | -47.289
-6.5 | -0.273 | 0.00665 | -0.075 | -41.14
-6 | -0.219 | 0.00642 | -0.076 | -34.074
-5.5 | -0.162 | 0.00663 | -0.078 | -24.478
-5 | -0.104 | 0.00637 | -0.079 | -16.367
-4.5 | -0.045 | 0.00626 | -0.08 | -7.156
-4 | 0.016 | 0.00607 | -0.081 | 2.578
-3.5 | 0.077 | 0.0059 | -0.082 | 13.012
-3 | 0.139 | 0.00587 | -0.083 | 23.612
-2.5 | 0.2 | 0.00586 | -0.085 | 34.228
-2 | 0.263 | 0.00582 | -0.086 | 45.11
-1.5 | 0.325 | 0.00579 | -0.087 | 56.23
-1 | 0.387 | 0.00481 | -0.088 | 80.629
-0.5 | 0.449 | 0.00486 | -0.089 | 92.539
0 | 0.515 | 0.00467 | -0.091 | 110.452
0.5 | 0.578 | 0.00471 | -0.092 | 122.711
1 | 0.64 | 0.00473 | -0.093 | 135.38
1.5 | 0.702 | 0.00477 | -0.094 | 147.386
2 | 0.765 | 0.00504 | -0.095 | 151.609
2.5 | 0.827 | 0.00506 | -0.097 | 163.589
3 | 0.889 | 0.00515 | -0.098 | 172.548
3.5 | 0.952 | 0.0053 | -0.099 | 179.457
4 | 1.014 | 0.00582 | -0.1 | 174.331
4.5 | 1.076 | 0.00639 | -0.101 | 168.438
5 | 1.138 | 0.00701 | -0.103 | 162.233
5.5 | 1.191 | 0.00764 | -0.104 | 155.896
6 | 1.25 | 0.00823 | -0.105 | 151.963
6.5 | 1.289 | 0.00941 | -0.105 | 137.018
7 | 1.337 | 0.01027 | -0.105 | 130.212
7.5 | 1.385 | 0.0129 | -0.106 | 107.378
8 | 1.435 | 0.01352 | -0.107 | 106.149
8.5 | 1.482 | 0.0142 | -0.108 | 104.375
9 | 1.527 | 0.01501 | -0.109 | 101.723
9.5 | 1.57 | 0.01567 | -0.11 | 100.197
10 | 1.609 | 0.0164 | -0.11 | 98.146
10.5 | 1.645 | 0.01741 | -0.111 | 94.487
11 | 1.678 | 0.01837 | -0.112 | 91.354
11.5 | 1.708 | 0.01933 | -0.113 | 88.378
12 | 1.734 | 0.02022 | -0.114 | 85.763
12.5 | 1.756 | 0.02137 | -0.115 | 82.176
13 | 1.774 | 0.02246 | -0.116 | 78.99
13.5 | 1.789 | 0.02358 | -0.117 | 75.858
14 | 1.799 | 0.0249 | -0.117 | 72.271
14.5 | 1.805 | 0.02624 | -0.118 | 68.801
15 | 1.807 | 0.02758 | -0.119 | 65.535
15.5 | 1.806 | 0.02899 | -0.12 | 62.291
16 | 1.789 | 0.03072 | -0.121 | 58.25
16.5 | 1.768 | 0.03234 | -0.121 | 54.669
17 | 1.743 | 0.03411 | -0.122 | 51.082
17.5 | 1.713 | 0.03585 | -0.123 | 47.769
18 | 1.679 | 0.03795 | -0.123 | 44.248
18.5 | 1.642 | 0.04043 | -0.124 | 40.613
19 | 1.603 | 0.04291 | -0.124 | 37.347
19.5 | 1.561 | 0.04542 | -0.125 | 34.359
20 | 1.517 | 0.04803 | -0.125 | 31.589

## 106. Re 10M Mach 0.00 (2)
BIGFOIL.COM POLAR EXPORT
GA 40-617
GA 40-617 |  |  |  | Cl Max: | 1.7595 | at alpha= | 20 | deg
XFOIL ncrit=9 |  |  |  | L/D Max: | 240.051 | at alpha= | 4 | deg
Re: | 10000000 |  |  | Cd Min: | 0.06958 | at alpha= | 20 | deg
Mach: | 0 |  |  | Cl=0 at alpha= | -4.1304 | deg
|  |  |  | @ Cl=0.1, Cd= | 0.0058518
|  |  |  | @ Cl=0.4, Cd= | 0.0051614
|  |  |  | @ Cl=0.6, Cd= | 0.0039443
alpha (deg) | Cl | Cd | Cm | Cl/Cd
-20 | -1.3562 | 0.03023 | -0.116 | -44.8627
-19.5 | -1.3445 | 0.02746 | -0.1151 | -48.9621
-19 | -1.3297 | 0.02516 | -0.1137 | -52.8498
-18.5 | -1.3197 | 0.02276 | -0.1115 | -57.9833
-18 | -1.3003 | 0.02114 | -0.1091 | -61.509
-17.5 | -1.2779 | 0.01978 | -0.1066 | -64.6057
-17 | -1.261 | 0.01829 | -0.1029 | -68.9448
-16 | -1.2181 | 0.01622 | -0.0947 | -75.0986
-15.5 | -1.1922 | 0.01548 | -0.0904 | -77.0155
-15 | -1.1542 | 0.01472 | -0.0883 | -78.4103
-14.5 | -1.1108 | 0.01413 | -0.0868 | -78.6129
-14 | -1.068 | 0.01337 | -0.0853 | -79.8803
-13.5 | -1.0237 | 0.01261 | -0.084 | -81.1816
-13 | -0.9767 | 0.01193 | -0.0831 | -81.8692
-12.5 | -0.9277 | 0.01138 | -0.0824 | -81.5202
-12 | -0.8776 | 0.01081 | -0.0819 | -81.1841
-11.5 | -0.8265 | 0.01027 | -0.0815 | -80.4771
-11 | -0.7744 | 0.00981 | -0.0813 | -78.9399
-10.5 | -0.7213 | 0.00937 | -0.0812 | -76.9797
-10 | -0.6672 | 0.00898 | -0.0812 | -74.2984
-9.5 | -0.6124 | 0.00863 | -0.0814 | -70.9618
-9 | -0.5572 | 0.00833 | -0.0816 | -66.8908
-8.5 | -0.5013 | 0.00803 | -0.082 | -62.4284
-8 | -0.4455 | 0.00768 | -0.0823 | -58.0078
-7.5 | -0.3891 | 0.00739 | -0.0827 | -52.6522
-7 | -0.3322 | 0.00716 | -0.0832 | -46.3966
-6.5 | -0.2751 | 0.00693 | -0.0838 | -39.697
-6 | -0.2175 | 0.0067 | -0.0844 | -32.4627
-5.5 | -0.1595 | 0.00651 | -0.0851 | -24.5008
-5 | -0.1015 | 0.00631 | -0.0859 | -16.0856
-4.5 | -0.0431 | 0.00617 | -0.0867 | -6.9854
-4 | 0.0152 | 0.00603 | -0.0875 | 2.5207
-3.5 | 0.0736 | 0.00591 | -0.0883 | 12.4535
-3 | 0.1326 | 0.00578 | -0.0893 | 22.9412
-2.5 | 0.1916 | 0.00564 | -0.0902 | 33.9716
-2 | 0.2506 | 0.00553 | -0.0912 | 45.3165
-1.5 | 0.3095 | 0.00543 | -0.0922 | 56.9982
-1 | 0.368 | 0.0053 | -0.0931 | 69.434
-0.5 | 0.4257 | 0.00505 | -0.0939 | 84.297
0.5 | 0.5409 | 0.00435 | -0.0958 | 124.3448
1 | 0.5978 | 0.00395 | -0.0967 | 151.3418
1.5 | 0.6557 | 0.0038 | -0.0977 | 172.5526
2 | 0.7142 | 0.00378 | -0.0987 | 188.9418
2.5 | 0.7734 | 0.00374 | -0.0999 | 206.7914
3 | 0.8321 | 0.00378 | -0.101 | 220.1323
3.5 | 0.8907 | 0.00384 | -0.1021 | 231.9531
4 | 0.9482 | 0.00395 | -0.103 | 240.0506
4.5 | 1.0026 | 0.00424 | -0.1034 | 236.4623
5 | 1.0332 | 0.0058 | -0.0996 | 178.1379
5.5 | 1.0734 | 0.00662 | -0.0975 | 162.145
6 | 1.1155 | 0.00724 | -0.0957 | 154.0746
6.5 | 1.1531 | 0.00789 | -0.093 | 146.147
7 | 1.1722 | 0.00864 | -0.0867 | 135.6713
7.5 | 1.1789 | 0.00962 | -0.0784 | 122.5468
8 | 1.193 | 0.01077 | -0.0723 | 110.7707
8.5 | 1.2079 | 0.0121 | -0.0668 | 99.8264
9 | 1.2195 | 0.01355 | -0.061 | 90
9.5 | 1.3059 | 0.01527 | -0.0714 | 85.5206
10.5 | 1.3711 | 0.01845 | -0.0689 | 74.3144
11 | 1.4011 | 0.0202 | -0.0675 | 69.3614
11.5 | 1.4313 | 0.0219 | -0.0662 | 65.3562
12 | 1.4581 | 0.02387 | -0.0646 | 61.085
12.5 | 1.4875 | 0.02569 | -0.0633 | 57.9019
13 | 1.5151 | 0.02771 | -0.062 | 54.677
13.5 | 1.5387 | 0.03003 | -0.0604 | 51.2388
14 | 1.562 | 0.03242 | -0.059 | 48.1801
14.5 | 1.5885 | 0.03454 | -0.0578 | 45.9902
15 | 1.6105 | 0.03708 | -0.0564 | 43.4331
15.5 | 1.6305 | 0.03982 | -0.055 | 40.9468
16 | 1.6517 | 0.04241 | -0.0537 | 38.946
16.5 | 1.67 | 0.04533 | -0.0524 | 36.8409
17 | 1.6856 | 0.04853 | -0.051 | 34.7332
17.5 | 1.7031 | 0.05147 | -0.0497 | 33.0892
18 | 1.7164 | 0.05491 | -0.0485 | 31.2584
18.5 | 1.7269 | 0.05863 | -0.0472 | 29.4542
19 | 1.741 | 0.06192 | -0.0461 | 28.1169
19.5 | 1.7507 | 0.06571 | -0.0449 | 26.6428
20 | 1.7595 | 0.06958 | -0.0438 | 25.2874

## 107. Re 10M Mach 0.10 (1)
BIGFOIL.COM POLAR EXPORT
GA 40-617
GA 40-617 |  |  |  | Cl Max: | 1.795 | at alpha= | 14.5 | deg
JavaFoil+Calcfoil stall+Eppler ext transition |  |  |  | L/D Max: | 179.276 | at alpha= | 3.5 | deg
Re: | 10000000 |  |  | Cd Min: | 0.00469 | at alpha= | 0 | deg
Mach: | 0.1 |  |  | Cl=0 at alpha= | -4.1311 | deg
|  |  |  | @ Cl=0.1, Cd= | 0.0059773
|  |  |  | @ Cl=0.4, Cd= | 0.0048405
|  |  |  | @ Cl=0.6, Cd= | 0.0047639
alpha (deg) | Cl | Cd | Cm | Cl/Cd
-17 | -0.49 | 0.11722 | -0.03 | -4.179
-16.5 | -0.502 | 0.11155 | -0.03 | -4.501
-16 | -0.513 | 0.10607 | -0.031 | -4.839
-15.5 | -0.525 | 0.09791 | -0.033 | -5.361
-15 | -0.531 | 0.09589 | -0.032 | -5.54
-14.5 | -0.541 | 0.08649 | -0.035 | -6.253
-14 | -0.547 | 0.07998 | -0.037 | -6.837
-13.5 | -0.553 | 0.07134 | -0.04 | -7.749
-13 | -0.561 | 0.05917 | -0.045 | -9.481
-12.5 | -0.58 | 0.03913 | -0.052 | -14.822
-12 | -0.616 | 0.0165 | -0.06 | -37.355
-11.5 | -0.611 | 0.01387 | -0.062 | -44.068
-11 | -0.607 | 0.01076 | -0.064 | -56.389
-10.5 | -0.589 | 0.00975 | -0.066 | -60.473
-10 | -0.566 | 0.00906 | -0.067 | -62.5
-9.5 | -0.537 | 0.0086 | -0.068 | -62.472
-9 | -0.503 | 0.00812 | -0.07 | -61.958
-8.5 | -0.464 | 0.0078 | -0.071 | -59.509
-8 | -0.422 | 0.00746 | -0.072 | -56.521
-7.5 | -0.376 | 0.00721 | -0.073 | -52.072
-7 | -0.326 | 0.00695 | -0.074 | -46.977
-6.5 | -0.274 | 0.0067 | -0.076 | -40.904
-6 | -0.22 | 0.00648 | -0.077 | -33.912
-5.5 | -0.163 | 0.00667 | -0.078 | -24.447
-5 | -0.105 | 0.00644 | -0.079 | -16.261
-4.5 | -0.045 | 0.00621 | -0.08 | -7.247
-4 | 0.016 | 0.00611 | -0.081 | 2.57
-3.5 | 0.077 | 0.00607 | -0.083 | 12.714
-3 | 0.139 | 0.00582 | -0.084 | 23.93
-2.5 | 0.201 | 0.0059 | -0.085 | 34.138
-2 | 0.264 | 0.00586 | -0.086 | 45.022
-1.5 | 0.327 | 0.00583 | -0.087 | 56.135
-1 | 0.389 | 0.00483 | -0.089 | 80.539
-0.5 | 0.452 | 0.00489 | -0.09 | 92.46
0 | 0.518 | 0.00469 | -0.091 | 110.381
0.5 | 0.581 | 0.00477 | -0.092 | 121.804
1 | 0.643 | 0.00475 | -0.094 | 135.302
1.5 | 0.706 | 0.00479 | -0.095 | 147.256
2 | 0.769 | 0.00507 | -0.096 | 151.469
2.5 | 0.831 | 0.005 | -0.097 | 166.192
3 | 0.894 | 0.00518 | -0.098 | 172.464
3.5 | 0.956 | 0.00533 | -0.1 | 179.276
4 | 1.019 | 0.00585 | -0.101 | 174.132
4.5 | 1.081 | 0.00641 | -0.102 | 168.612
5 | 1.144 | 0.00704 | -0.103 | 162.354
5.5 | 1.197 | 0.00772 | -0.104 | 155.125
6 | 1.243 | 0.00868 | -0.104 | 143.241
6.5 | 1.294 | 0.00951 | -0.105 | 135.969
7 | 1.343 | 0.0104 | -0.106 | 129.123
7.5 | 1.391 | 0.01302 | -0.106 | 106.829
8 | 1.44 | 0.01367 | -0.107 | 105.346
8.5 | 1.488 | 0.01441 | -0.108 | 103.222
9 | 1.532 | 0.01519 | -0.109 | 100.895
9.5 | 1.574 | 0.01587 | -0.11 | 99.209
10 | 1.614 | 0.0166 | -0.111 | 97.223
10.5 | 1.649 | 0.01766 | -0.112 | 93.374
11 | 1.681 | 0.01849 | -0.113 | 90.9
11.5 | 1.71 | 0.01963 | -0.114 | 87.098
12 | 1.734 | 0.02055 | -0.115 | 84.389
12.5 | 1.755 | 0.02173 | -0.115 | 80.764
13 | 1.771 | 0.02285 | -0.116 | 77.513
13.5 | 1.784 | 0.02402 | -0.117 | 74.26
14 | 1.791 | 0.02535 | -0.118 | 70.654
14.5 | 1.795 | 0.02666 | -0.119 | 67.313
15 | 1.794 | 0.02815 | -0.12 | 63.724
15.5 | 1.789 | 0.02962 | -0.12 | 60.381
16 | 1.768 | 0.03139 | -0.121 | 56.309
16.5 | 1.742 | 0.03313 | -0.122 | 52.568
17 | 1.711 | 0.0349 | -0.122 | 49.025
17.5 | 1.676 | 0.0368 | -0.123 | 45.536
18 | 1.637 | 0.039 | -0.124 | 41.967
18.5 | 1.594 | 0.04172 | -0.124 | 38.204
19 | 1.548 | 0.04431 | -0.125 | 34.942
19.5 | 1.501 | 0.04701 | -0.125 | 31.922

## 108. Re 10M Mach 0.10 (2)
BIGFOIL.COM POLAR EXPORT
GA 40-617
GA 40-617 |  |  |  | Cl Max: | 1.7557 | at alpha= | 20 | deg
XFOIL ncrit=9 |  |  |  | L/D Max: | 241.061 | at alpha= | 4 | deg
Re: | 10000000 |  |  | Cd Min: | 0.07175 | at alpha= | 20 | deg
Mach: | 0.1 |  |  | Cl=0 at alpha= | -4.1303 | deg
|  |  |  | @ Cl=0.1, Cd= | 0.0058581
|  |  |  | @ Cl=0.4, Cd= | 0.0051933
|  |  |  | @ Cl=0.6, Cd= | 0.0039629
alpha (deg) | Cl | Cd | Cm | Cl/Cd
-20 | -1.3136 | 0.03576 | -0.1197 | -36.7338
-19.5 | -1.3121 | 0.03163 | -0.1198 | -41.4828
-19 | -1.3051 | 0.02835 | -0.119 | -46.0353
-18.5 | -1.3012 | 0.02519 | -0.1173 | -51.6554
-18 | -1.2863 | 0.02305 | -0.115 | -55.8048
-17.5 | -1.2669 | 0.02134 | -0.1125 | -59.3674
-17 | -1.2531 | 0.0195 | -0.1089 | -64.2615
-16.5 | -1.2223 | 0.01865 | -0.1063 | -65.5389
-16 | -1.212 | 0.01698 | -0.1009 | -71.3781
-15.5 | -1.1914 | 0.01605 | -0.0958 | -74.2305
-15 | -1.1596 | 0.01526 | -0.0923 | -75.9895
-14.5 | -1.117 | 0.01462 | -0.0904 | -76.4022
-14 | -1.0734 | 0.01392 | -0.0887 | -77.1121
-13.5 | -1.0287 | 0.01316 | -0.0872 | -78.1687
-13 | -0.983 | 0.01235 | -0.0858 | -79.5951
-12.5 | -0.9342 | 0.01172 | -0.0848 | -79.7099
-12 | -0.8842 | 0.01108 | -0.084 | -79.8014
-11.5 | -0.833 | 0.01049 | -0.0834 | -79.409
-11 | -0.7805 | 0.01 | -0.083 | -78.05
-10.5 | -0.7271 | 0.00952 | -0.0827 | -76.3761
-10 | -0.6725 | 0.0091 | -0.0826 | -73.9011
-9.5 | -0.6174 | 0.00872 | -0.0826 | -70.8028
-9 | -0.5617 | 0.0084 | -0.0827 | -66.869
-8.5 | -0.5052 | 0.0081 | -0.083 | -62.3704
-8 | -0.4488 | 0.00775 | -0.0832 | -57.9097
-7.5 | -0.392 | 0.00744 | -0.0836 | -52.6882
-7 | -0.3347 | 0.00719 | -0.084 | -46.5508
-6.5 | -0.2771 | 0.00697 | -0.0845 | -39.7561
-6 | -0.2191 | 0.00672 | -0.0851 | -32.6042
-5.5 | -0.1605 | 0.00653 | -0.0858 | -24.5789
-5 | -0.1021 | 0.00633 | -0.0865 | -16.1295
-4.5 | -0.0434 | 0.00619 | -0.0873 | -7.0113
-4 | 0.0153 | 0.00605 | -0.0881 | 2.5289
-3.5 | 0.0743 | 0.00591 | -0.0889 | 12.5719
-3 | 0.1337 | 0.00579 | -0.0898 | 23.0915
-2.5 | 0.193 | 0.00565 | -0.0908 | 34.1593
-2 | 0.2524 | 0.00554 | -0.0917 | 45.5596
-1.5 | 0.3117 | 0.00544 | -0.0927 | 57.2978
-1 | 0.3706 | 0.00532 | -0.0937 | 69.6617
-0.5 | 0.4286 | 0.00507 | -0.0945 | 84.5365
0 | 0.4868 | 0.00474 | -0.0955 | 102.7004
0.5 | 0.5445 | 0.00436 | -0.0964 | 124.8853
1 | 0.6018 | 0.00395 | -0.0973 | 152.3544
1.5 | 0.66 | 0.00381 | -0.0983 | 173.2283
2 | 0.719 | 0.00378 | -0.0993 | 190.2116
2.5 | 0.7786 | 0.00375 | -0.1005 | 207.6267
3 | 0.8376 | 0.00379 | -0.1016 | 221.0026
3.5 | 0.8966 | 0.00385 | -0.1027 | 232.8831
4 | 0.9546 | 0.00396 | -0.1036 | 241.0606
4.5 | 1.0095 | 0.00424 | -0.104 | 238.0896
5 | 1.0404 | 0.00577 | -0.1002 | 180.312
5.5 | 1.0794 | 0.00665 | -0.0978 | 162.3158
6 | 1.1212 | 0.00728 | -0.0959 | 154.011
6.5 | 1.1577 | 0.00794 | -0.0929 | 145.806
7 | 1.171 | 0.00873 | -0.0853 | 134.1352
7.5 | 1.1789 | 0.00977 | -0.0774 | 120.6653
8.5 | 1.2073 | 0.01242 | -0.0658 | 97.2061
9 | 1.2208 | 0.01392 | -0.0604 | 87.7011
9.5 | 1.3116 | 0.01581 | -0.0718 | 82.9602
10 | 1.3402 | 0.01745 | -0.0697 | 76.8023
10.5 | 1.3728 | 0.01907 | -0.0684 | 71.9874
11 | 1.4024 | 0.02086 | -0.0669 | 67.2291
11.5 | 1.432 | 0.02266 | -0.0654 | 63.1951
12 | 1.4583 | 0.02473 | -0.0637 | 58.9689
12.5 | 1.4865 | 0.02673 | -0.0624 | 55.6117
13 | 1.5143 | 0.02878 | -0.061 | 52.6164
13.5 | 1.5393 | 0.03102 | -0.0595 | 49.6228
14 | 1.5622 | 0.0335 | -0.0579 | 46.6328
14.5 | 1.5864 | 0.03591 | -0.0566 | 44.1771
15 | 1.6101 | 0.03834 | -0.0552 | 41.9953
15.5 | 1.6304 | 0.04112 | -0.0538 | 39.6498
16 | 1.6489 | 0.04404 | -0.0523 | 37.441
16.5 | 1.6688 | 0.04686 | -0.051 | 35.6125
17 | 1.6843 | 0.0501 | -0.0496 | 33.6188
17.5 | 1.6987 | 0.05347 | -0.0482 | 31.7692
18 | 1.7136 | 0.05679 | -0.0469 | 30.1743
18.5 | 1.7246 | 0.06052 | -0.0456 | 28.4964
19 | 1.7353 | 0.06426 | -0.0444 | 27.0044
19.5 | 1.7479 | 0.06776 | -0.0432 | 25.7955
20 | 1.7557 | 0.07175 | -0.042 | 24.4697

## 109. Re 10M Mach 0.25 (1)
BIGFOIL.COM POLAR EXPORT
GA 40-617
GA 40-617 |  |  |  | Cl Max: | 1.736 | at alpha= | 13 | deg
JavaFoil+Calcfoil stall+Eppler ext transition |  |  |  | L/D Max: | 179.323 | at alpha= | 3.5 | deg
Re: | 10000000 |  |  | Cd Min: | 0.00473 | at alpha= | 0 | deg
Mach: | 0.25 |  |  | Cl=0 at alpha= | -4.129 | deg
|  |  |  | @ Cl=0.1, Cd= | 0.0061336
|  |  |  | @ Cl=0.4, Cd= | 0.00506
|  |  |  | @ Cl=0.6, Cd= | 0.0048509
alpha (deg) | Cl | Cd | Cm | Cl/Cd
-15 | -0.27 | 0.10225 | -0.031 | -2.64
-14.5 | -0.309 | 0.09544 | -0.032 | -3.237
-14 | -0.343 | 0.0903 | -0.033 | -3.799
-13.5 | -0.373 | 0.08541 | -0.034 | -4.363
-13 | -0.398 | 0.0808 | -0.035 | -4.92
-12.5 | -0.417 | 0.07637 | -0.035 | -5.464
-12 | -0.434 | 0.07015 | -0.038 | -6.18
-11.5 | -0.441 | 0.06771 | -0.037 | -6.52
-11 | -0.448 | 0.06032 | -0.042 | -7.428
-10.5 | -0.462 | 0.04246 | -0.052 | -10.888
-10 | -0.514 | 0.01155 | -0.067 | -44.466
-9.5 | -0.506 | 0.00938 | -0.07 | -53.916
-9 | -0.484 | 0.00861 | -0.071 | -56.205
-8.5 | -0.454 | 0.00813 | -0.073 | -55.866
-8 | -0.417 | 0.00778 | -0.074 | -53.631
-7.5 | -0.375 | 0.00736 | -0.075 | -50.955
-7 | -0.328 | 0.00714 | -0.076 | -45.997
-6.5 | -0.277 | 0.00674 | -0.078 | -41.144
-6 | -0.223 | 0.00646 | -0.079 | -34.534
-5.5 | -0.166 | 0.00632 | -0.08 | -26.282
-5 | -0.107 | 0.00657 | -0.081 | -16.282
-4.5 | -0.046 | 0.0063 | -0.082 | -7.315
-4 | 0.016 | 0.00618 | -0.084 | 2.607
-3.5 | 0.079 | 0.00615 | -0.085 | 12.881
-3 | 0.143 | 0.0061 | -0.086 | 23.421
-2.5 | 0.207 | 0.00593 | -0.087 | 34.857
-2 | 0.271 | 0.00587 | -0.089 | 46.187
-1.5 | 0.336 | 0.00585 | -0.09 | 57.469
-1 | 0.4 | 0.00506 | -0.091 | 79.1
-0.5 | 0.464 | 0.0049 | -0.092 | 94.679
0 | 0.532 | 0.00473 | -0.094 | 112.615
0.5 | 0.597 | 0.00485 | -0.095 | 123.015
1 | 0.661 | 0.00487 | -0.096 | 135.765
1.5 | 0.725 | 0.00487 | -0.097 | 148.915
2 | 0.79 | 0.00515 | -0.099 | 153.461
2.5 | 0.854 | 0.00513 | -0.1 | 166.416
3 | 0.919 | 0.00528 | -0.101 | 173.798
3.5 | 0.983 | 0.00548 | -0.102 | 179.323
4 | 1.047 | 0.006 | -0.104 | 174.533
4.5 | 1.111 | 0.00662 | -0.105 | 167.901
5 | 1.175 | 0.00729 | -0.106 | 161.146
5.5 | 1.215 | 0.00845 | -0.106 | 143.806
6 | 1.268 | 0.00919 | -0.107 | 137.919
6.5 | 1.32 | 0.01018 | -0.107 | 129.73
7 | 1.373 | 0.01112 | -0.108 | 123.499
7.5 | 1.421 | 0.01386 | -0.109 | 102.534
8 | 1.471 | 0.01447 | -0.11 | 101.681
8.5 | 1.517 | 0.01548 | -0.111 | 98.026
9 | 1.56 | 0.01629 | -0.112 | 95.755
9.5 | 1.6 | 0.01708 | -0.113 | 93.675
10 | 1.635 | 0.01792 | -0.114 | 91.204
10.5 | 1.665 | 0.01926 | -0.114 | 86.434
11 | 1.691 | 0.0202 | -0.115 | 83.7
11.5 | 1.711 | 0.02149 | -0.116 | 79.623
12 | 1.726 | 0.02244 | -0.117 | 76.921
12.5 | 1.734 | 0.02397 | -0.118 | 72.349
13 | 1.736 | 0.02533 | -0.119 | 68.548
13.5 | 1.731 | 0.0267 | -0.12 | 64.846
14 | 1.719 | 0.02844 | -0.121 | 60.43
14.5 | 1.7 | 0.03022 | -0.121 | 56.238
15 | 1.673 | 0.03198 | -0.122 | 52.32
15.5 | 1.64 | 0.03395 | -0.123 | 48.298
16 | 1.582 | 0.03613 | -0.124 | 43.773
16.5 | 1.514 | 0.0384 | -0.124 | 39.428
17 | 1.438 | 0.04106 | -0.125 | 35.016
17.5 | 1.354 | 0.04394 | -0.125 | 30.818
18 | 1.264 | 0.04732 | -0.126 | 26.7

## 110. Re 10M Mach 0.25 (2)
BIGFOIL.COM POLAR EXPORT
GA 40-617
GA 40-617 |  |  |  | Cl Max: | 1.7121 | at alpha= | 19 | deg
XFOIL ncrit=9 |  |  |  | L/D Max: | 249.145 | at alpha= | 4.5 | deg
Re: | 10000000 |  |  | Cd Min: | 0.21118 | at alpha= | -20 | deg
Mach: | 0.25 |  |  | Cl=0 at alpha= | -4.1338 | deg
|  |  |  | @ Cl=0.1, Cd= | 0.0059095
|  |  |  | @ Cl=0.4, Cd= | 0.0053285
|  |  |  | @ Cl=0.6, Cd= | 0.0041571
alpha (deg) | Cl | Cd | Cm | Cl/Cd
-20 | -0.3975 | 0.21118 | -0.028 | -1.8823
-18.5 | -0.3567 | 0.1868 | -0.041 | -1.9095
-18 | -0.3464 | 0.17796 | -0.0456 | -1.9465
-17.5 | -0.3235 | 0.1734 | -0.0493 | -1.8656
-17 | -0.8031 | 0.07229 | -0.1065 | -11.1094
-16.5 | -0.8452 | 0.05647 | -0.1181 | -14.9672
-16 | -0.9427 | 0.0389 | -0.1303 | -24.2339
-15.5 | -0.9796 | 0.03144 | -0.1315 | -31.1578
-15 | -1.0091 | 0.02597 | -0.1289 | -38.8564
-14.5 | -1.0148 | 0.02266 | -0.1244 | -44.7838
-14 | -1.0208 | 0.01984 | -0.1179 | -51.4516
-13.5 | -1.0197 | 0.01789 | -0.1097 | -56.9983
-13 | -0.993 | 0.01624 | -0.1047 | -61.1453
-12.5 | -0.9547 | 0.01479 | -0.1011 | -64.5504
-12 | -0.9075 | 0.01374 | -0.0985 | -66.048
-11.5 | -0.8615 | 0.01248 | -0.0959 | -69.0304
-11 | -0.8117 | 0.0114 | -0.0937 | -71.2018
-10.5 | -0.7577 | 0.01059 | -0.0922 | -71.5486
-10 | -0.7015 | 0.00996 | -0.091 | -70.4317
-9.5 | -0.6445 | 0.00941 | -0.0901 | -68.491
-9 | -0.5862 | 0.00893 | -0.0895 | -65.6439
-8.5 | -0.5273 | 0.00849 | -0.089 | -62.1084
-8 | -0.4678 | 0.00811 | -0.0888 | -57.6819
-7.5 | -0.408 | 0.00779 | -0.0887 | -52.3748
-7 | -0.3485 | 0.00744 | -0.0886 | -46.8414
-6.5 | -0.2882 | 0.00714 | -0.0888 | -40.3641
-6 | -0.2274 | 0.00688 | -0.0891 | -33.0523
-5.5 | -0.1667 | 0.00664 | -0.0895 | -25.1054
-5 | -0.1057 | 0.00645 | -0.0901 | -16.3876
-4.5 | -0.0449 | 0.00627 | -0.0906 | -7.1611
-4 | 0.0164 | 0.00614 | -0.0913 | 2.671
-3.5 | 0.0778 | 0.00596 | -0.0921 | 13.0537
-3 | 0.1393 | 0.00582 | -0.093 | 23.9347
-2.5 | 0.2008 | 0.00569 | -0.0939 | 35.29
-2 | 0.2623 | 0.00559 | -0.0949 | 46.9231
-1.5 | 0.3235 | 0.0055 | -0.0958 | 58.8182
-1 | 0.3846 | 0.0054 | -0.0968 | 71.2222
-0.5 | 0.4449 | 0.00512 | -0.0977 | 86.8945
0 | 0.5052 | 0.0048 | -0.0987 | 105.25
0.5 | 0.5647 | 0.00439 | -0.0996 | 128.6333
1 | 0.6238 | 0.004 | -0.1005 | 155.95
1.5 | 0.6841 | 0.00385 | -0.1015 | 177.6883
2 | 0.7453 | 0.00382 | -0.1026 | 195.1047
2.5 | 0.8071 | 0.0038 | -0.1038 | 212.3947
3 | 0.8683 | 0.00385 | -0.1049 | 225.5325
3.5 | 0.9297 | 0.00391 | -0.106 | 237.7749
4 | 0.9903 | 0.004 | -0.107 | 247.575
4.5 | 1.0489 | 0.00421 | -0.1076 | 249.1449
5 | 1.0796 | 0.00571 | -0.1033 | 189.0718
5.5 | 1.1141 | 0.00674 | -0.0996 | 165.2967
6.5 | 1.1688 | 0.00822 | -0.0891 | 142.1898
7 | 1.1738 | 0.00932 | -0.0802 | 125.9442
7.5 | 1.1772 | 0.01095 | -0.0721 | 107.5068
8 | 1.1896 | 0.01263 | -0.0661 | 94.1884
8.5 | 1.2012 | 0.01449 | -0.0603 | 82.8986
9 | 1.2502 | 0.01676 | -0.0632 | 74.5943
11 | 1.4015 | 0.02523 | -0.0631 | 55.5489
11.5 | 1.4295 | 0.02744 | -0.0613 | 52.0955
12 | 1.4573 | 0.02969 | -0.0595 | 49.0839
12.5 | 1.4856 | 0.03196 | -0.0578 | 46.4831
13 | 1.5115 | 0.03448 | -0.0561 | 43.837
13.5 | 1.5335 | 0.03728 | -0.0541 | 41.1347
14 | 1.5603 | 0.03974 | -0.0525 | 39.2627
14.5 | 1.5828 | 0.04263 | -0.0508 | 37.1288
15 | 1.6015 | 0.04581 | -0.0489 | 34.9596
15.5 | 1.6249 | 0.04863 | -0.0473 | 33.4135
16 | 1.6405 | 0.05216 | -0.0454 | 31.4513
16.5 | 1.6559 | 0.05574 | -0.0437 | 29.7076
17 | 1.6747 | 0.05904 | -0.0421 | 28.3655
17.5 | 1.6834 | 0.06326 | -0.0403 | 26.6108
18 | 1.6945 | 0.06729 | -0.0387 | 25.182
18.5 | 1.7068 | 0.07115 | -0.0371 | 23.9888
19 | 1.7121 | 0.07546 | -0.0351 | 22.6888
19.5 | 1.7068 | 0.07963 | -0.0314 | 21.4341
20 | 1.702 | 0.08424 | -0.0285 | 20.2042

## 111. Re 10M Mach 0.50 (1)
BIGFOIL.COM POLAR EXPORT
GA 40-617
GA 40-617 |  |  |  | Cl Max: | 1.619 | at alpha= | 9 | deg
JavaFoil+Calcfoil stall+Eppler ext transition |  |  |  | L/D Max: | 179.621 | at alpha= | 3.5 | deg
Re: | 10000000 |  |  | Cd Min: | 0.00518 | at alpha= | 0 | deg
Mach: | 0.5 |  |  | Cl=0 at alpha= | -4.1323 | deg
|  |  |  | @ Cl=0.1, Cd= | 0.0062613
|  |  |  | @ Cl=0.4, Cd= | 0.0061932
|  |  |  | @ Cl=0.6, Cd= | 0.0051835
alpha (deg) | Cl | Cd | Cm | Cl/Cd
-20 | -0.899 | 0.15105 | -0.032 | -5.951
-19.5 | -0.871 | 0.14443 | -0.033 | -6.033
-19 | -0.845 | 0.15175 | -0.034 | -5.567
-18.5 | -0.819 | 0.1394 | -0.035 | -5.875
-18 | -0.791 | 0.13272 | -0.036 | -5.962
-17.5 | -0.763 | 0.128 | -0.036 | -5.958
-17 | -0.734 | 0.1233 | -0.036 | -5.952
-16.5 | -0.705 | 0.11996 | -0.036 | -5.876
-16 | -0.676 | 0.11559 | -0.036 | -5.845
-15.5 | -0.647 | 0.11294 | -0.035 | -5.725
-15 | -0.619 | 0.10557 | -0.036 | -5.86
-14.5 | -0.591 | 0.10237 | -0.036 | -5.769
-14 | -0.562 | 0.09872 | -0.037 | -5.697
-13.5 | -0.535 | 0.09723 | -0.038 | -5.498
-13 | -0.506 | 0.0908 | -0.038 | -5.577
-12.5 | -0.478 | 0.08412 | -0.039 | -5.682
-12 | -0.45 | 0.0779 | -0.04 | -5.779
-11.5 | -0.423 | 0.07104 | -0.042 | -5.951
-11 | -0.396 | 0.06465 | -0.044 | -6.12
-10.5 | -0.37 | 0.05782 | -0.048 | -6.393
-10 | -0.4 | 0.01273 | -0.075 | -31.404
-9.5 | -0.372 | 0.0103 | -0.078 | -36.139
-9 | -0.278 | 0.05703 | -0.038 | -4.876
-8.5 | -0.251 | 0.05052 | -0.044 | -4.968
-8 | -0.27 | 0.00908 | -0.082 | -29.712
-7.5 | -0.194 | 0.04495 | -0.047 | -4.316
-7 | -0.165 | 0.04386 | -0.045 | -3.758
-6.5 | -0.136 | 0.04076 | -0.047 | -3.347
-6 | -0.21 | 0.00751 | -0.088 | -28.007
-5.5 | -0.171 | 0.00717 | -0.089 | -23.8
-5 | -0.114 | 0.00672 | -0.091 | -16.979
-4.5 | -0.05 | 0.00642 | -0.092 | -7.801
-4 | 0.018 | 0.00676 | -0.094 | 2.623
-3.5 | 0.088 | 0.00629 | -0.095 | 13.95
-3 | 0.159 | 0.00612 | -0.096 | 25.983
-2.5 | 0.231 | 0.00637 | -0.098 | 36.186
-2 | 0.302 | 0.00607 | -0.099 | 49.842
-1.5 | 0.376 | 0.0062 | -0.1 | 60.603
-1 | 0.447 | 0.00618 | -0.102 | 72.295
-0.5 | 0.519 | 0.00527 | -0.103 | 98.44
0 | 0.595 | 0.00518 | -0.105 | 114.808
0.5 | 0.667 | 0.00523 | -0.106 | 127.521
1 | 0.739 | 0.00532 | -0.107 | 138.962
1.5 | 0.811 | 0.00538 | -0.109 | 150.783
2 | 0.883 | 0.00568 | -0.11 | 155.357
2.5 | 0.955 | 0.00565 | -0.112 | 169.009
3 | 1.027 | 0.0059 | -0.113 | 173.918
3.5 | 1.099 | 0.00612 | -0.114 | 179.621
4 | 1.154 | 0.00741 | -0.114 | 155.836
4.5 | 1.217 | 0.00835 | -0.115 | 145.764
5 | 1.281 | 0.0097 | -0.115 | 132.101
5.5 | 1.331 | 0.01089 | -0.116 | 122.142
6 | 1.389 | 0.01209 | -0.117 | 114.945
6.5 | 1.445 | 0.01343 | -0.118 | 107.576
7 | 1.494 | 0.01725 | -0.119 | 86.606
7.5 | 1.543 | 0.0185 | -0.12 | 83.407
8 | 1.583 | 0.01981 | -0.121 | 79.877
8.5 | 1.61 | 0.02116 | -0.122 | 76.081
9 | 1.619 | 0.02264 | -0.123 | 71.5
9.5 | 1.599 | 0.02499 | -0.124 | 63.974
10 | 1.52 | 0.02713 | -0.125 | 56.019
10.5 | 0.984 | 0.02935 | -0.126 | 33.529
11 | 1.014 | 0.03283 | -0.127 | 30.883
11.5 | 1.046 | 0.03322 | -0.128 | 31.502
12 | 1.075 | 0.03761 | -0.128 | 28.569
12.5 | 1.105 | 0.03883 | -0.129 | 28.452
13 | 1.135 | 0.04205 | -0.13 | 26.998
13.5 | 1.164 | 0.04564 | -0.131 | 25.508
14 | 1.189 | 0.05173 | -0.131 | 22.978

## 112. Re 10M Mach 0.50 (2)
BIGFOIL.COM POLAR EXPORT
GA 40-617
GA 40-617 |  |  |  | Cl Max: | 1.5585 | at alpha= | 15 | deg
XFOIL ncrit=9 |  |  |  | L/D Max: | 274.17 | at alpha= | 4.5 | deg
Re: | 10000000 |  |  | Cd Min: | 0.18129 | at alpha= | 20 | deg
Mach: | 0.5 |  |  | Cl=0 at alpha= | -4.1512 | deg
|  |  |  | @ Cl=0.1, Cd= | 0.0062656
|  |  |  | @ Cl=0.4, Cd= | 0.0056942
|  |  |  | @ Cl=0.6, Cd= | 0.0050292
alpha (deg) | Cl | Cd | Cm | Cl/Cd
-11 | -0.128 | 0.08507 | -0.113 | -1.5046
-10.5 | -0.1318 | 0.0762 | -0.1182 | -1.7297
-10 | -0.1389 | 0.06734 | -0.1235 | -2.0627
-9.5 | -0.1458 | 0.05853 | -0.129 | -2.491
-9 | -0.1593 | 0.047 | -0.139 | -3.3894
-8.5 | -0.1945 | 0.03836 | -0.1434 | -5.0704
-8 | -0.2299 | 0.03275 | -0.1402 | -7.0198
-7.5 | -0.266 | 0.02759 | -0.1317 | -9.6412
-7 | -0.2851 | 0.02058 | -0.1246 | -13.8533
-6.5 | -0.2973 | 0.01222 | -0.1166 | -24.329
-6 | -0.2588 | 0.00857 | -0.1114 | -30.1984
-5.5 | -0.1936 | 0.00756 | -0.1088 | -25.6085
-5 | -0.1223 | 0.00706 | -0.1077 | -17.3229
-4.5 | -0.0503 | 0.00672 | -0.1071 | -7.4851
-4 | 0.0218 | 0.00647 | -0.107 | 3.3694
-3.5 | 0.0936 | 0.00628 | -0.1071 | 14.9045
-3 | 0.1649 | 0.00612 | -0.1075 | 26.9444
-2.5 | 0.236 | 0.00599 | -0.1081 | 39.399
-2 | 0.3074 | 0.00584 | -0.109 | 52.637
-1.5 | 0.3788 | 0.00573 | -0.11 | 66.1082
-1 | 0.4499 | 0.00561 | -0.1111 | 80.1961
-0.5 | 0.52 | 0.00542 | -0.1121 | 95.941
0 | 0.5884 | 0.0051 | -0.113 | 115.3725
1 | 0.7228 | 0.00428 | -0.1148 | 168.8785
1.5 | 0.7933 | 0.0041 | -0.116 | 193.4878
2 | 0.8651 | 0.00407 | -0.1173 | 212.5553
2.5 | 0.937 | 0.00409 | -0.1186 | 229.0954
3 | 1.0081 | 0.00418 | -0.1197 | 241.1722
3.5 | 1.0803 | 0.00424 | -0.1208 | 254.7877
4 | 1.1521 | 0.00433 | -0.1216 | 266.0739
4.5 | 1.2228 | 0.00446 | -0.1222 | 274.1704
5 | 1.2784 | 0.00504 | -0.1199 | 253.6508
6 | 1.2319 | 0.00887 | -0.089 | 138.8839
6.5 | 1.2197 | 0.01156 | -0.078 | 105.5104
7 | 1.2098 | 0.01478 | -0.0687 | 81.8539
7.5 | 1.2022 | 0.01821 | -0.0604 | 66.0187
8.5 | 1.2193 | 0.02682 | -0.054 | 45.4623
9 | 1.2861 | 0.03234 | -0.0632 | 39.7681
10.5 | 1.3486 | 0.0418 | -0.0514 | 32.2632
11 | 1.3793 | 0.04476 | -0.0487 | 30.8155
11.5 | 1.4067 | 0.04802 | -0.0459 | 29.294
12 | 1.433 | 0.05145 | -0.043 | 27.8523
12.5 | 1.4629 | 0.05468 | -0.0402 | 26.7538
13 | 1.4876 | 0.05837 | -0.0373 | 25.4857
13.5 | 1.51 | 0.06231 | -0.0344 | 24.2337
14 | 1.5337 | 0.06611 | -0.0313 | 23.1992
14.5 | 1.5494 | 0.07054 | -0.028 | 21.9648
15 | 1.5585 | 0.07525 | -0.0242 | 20.711
15.5 | 1.5537 | 0.07996 | -0.0186 | 19.431
16 | 1.5468 | 0.08694 | -0.0164 | 17.7916
16.5 | 1.531 | 0.09582 | -0.0164 | 15.9779
17 | 1.5096 | 0.10605 | -0.0181 | 14.2348
17.5 | 1.4844 | 0.11729 | -0.0215 | 12.6558
18 | 1.4542 | 0.12971 | -0.0266 | 11.2112
18.5 | 1.4271 | 0.14224 | -0.0329 | 10.033
19 | 1.4012 | 0.15514 | -0.0402 | 9.0318
19.5 | 1.3775 | 0.16814 | -0.0484 | 8.1926
20 | 1.3557 | 0.18129 | -0.0573 | 7.4781

## 113. Re 12M Mach 0.00 (1)
BIGFOIL.COM POLAR EXPORT
GA 40-617
GA 40-617 |  |  |  | Cl Max: | 1.81 | at alpha= | 15 | deg
JavaFoil+Calcfoil stall+Eppler ext transition |  |  |  | L/D Max: | 164.748 | at alpha= | 3 | deg
Re: | 12000000 |  |  | Cd Min: | 0.00463 | at alpha= | 0.5 | deg
Mach: | 0 |  |  | Cl=0 at alpha= | -4.1311 | deg
|  |  |  | @ Cl=0.1, Cd= | 0.0057518
|  |  |  | @ Cl=0.4, Cd= | 0.0048458
|  |  |  | @ Cl=0.6, Cd= | 0.0046797
alpha (deg) | Cl | Cd | Cm | Cl/Cd
-17.5 | -0.52 | 0.11939 | -0.03 | -4.356
-17 | -0.53 | 0.1141 | -0.03 | -4.647
-16.5 | -0.54 | 0.10863 | -0.031 | -4.969
-16 | -0.548 | 0.10317 | -0.032 | -5.312
-15.5 | -0.559 | 0.09251 | -0.035 | -6.041
-15 | -0.567 | 0.08516 | -0.037 | -6.653
-14.5 | -0.573 | 0.07786 | -0.039 | -7.356
-14 | -0.58 | 0.0675 | -0.042 | -8.598
-13.5 | -0.595 | 0.05043 | -0.047 | -11.809
-13 | -0.64 | 0.02078 | -0.056 | -30.781
-12.5 | -0.65 | 0.01404 | -0.059 | -46.335
-12 | -0.645 | 0.01212 | -0.061 | -53.215
-11.5 | -0.633 | 0.01119 | -0.063 | -56.533
-11 | -0.619 | 0.00988 | -0.064 | -62.606
-10.5 | -0.598 | 0.00917 | -0.066 | -65.189
-10 | -0.572 | 0.00869 | -0.067 | -65.806
-9.5 | -0.541 | 0.00825 | -0.068 | -65.577
-9 | -0.505 | 0.00785 | -0.069 | -64.345
-8.5 | -0.465 | 0.00753 | -0.071 | -61.797
-8 | -0.422 | 0.0072 | -0.072 | -58.556
-7.5 | -0.375 | 0.00695 | -0.073 | -54.02
-7 | -0.326 | 0.00672 | -0.074 | -48.436
-6.5 | -0.273 | 0.00649 | -0.075 | -42.13
-6 | -0.219 | 0.00624 | -0.076 | -35.097
-5.5 | -0.162 | 0.00646 | -0.078 | -25.131
-5 | -0.104 | 0.00619 | -0.079 | -16.837
-4.5 | -0.045 | 0.00588 | -0.08 | -7.623
-4 | 0.016 | 0.00601 | -0.081 | 2.604
-3.5 | 0.077 | 0.0058 | -0.082 | 13.244
-3 | 0.139 | 0.00567 | -0.083 | 24.454
-2.5 | 0.2 | 0.00574 | -0.085 | 34.899
-2 | 0.263 | 0.0057 | -0.086 | 46.018
-1.5 | 0.325 | 0.00567 | -0.087 | 57.387
-1 | 0.387 | 0.00485 | -0.088 | 79.894
-0.5 | 0.449 | 0.00483 | -0.089 | 93.149
0 | 0.515 | 0.00472 | -0.091 | 109.231
0.5 | 0.578 | 0.00463 | -0.092 | 124.796
1 | 0.64 | 0.00477 | -0.093 | 134.264
1.5 | 0.702 | 0.0049 | -0.094 | 143.494
2 | 0.765 | 0.00509 | -0.095 | 150.16
2.5 | 0.827 | 0.00504 | -0.097 | 164.035
3 | 0.889 | 0.0054 | -0.098 | 164.748
3.5 | 0.952 | 0.00587 | -0.099 | 162.107
4 | 1.014 | 0.00624 | -0.1 | 162.562
4.5 | 1.076 | 0.00695 | -0.101 | 154.723
5 | 1.138 | 0.00744 | -0.103 | 152.869
5.5 | 1.191 | 0.0078 | -0.104 | 152.826
6 | 1.25 | 0.00844 | -0.105 | 148.099
6.5 | 1.289 | 0.00961 | -0.105 | 134.167
7 | 1.337 | 0.01082 | -0.105 | 123.602
7.5 | 1.387 | 0.01239 | -0.106 | 111.975
8 | 1.437 | 0.01314 | -0.107 | 109.362
8.5 | 1.484 | 0.01366 | -0.108 | 108.681
9 | 1.529 | 0.0145 | -0.109 | 105.438
9.5 | 1.572 | 0.01514 | -0.11 | 103.824
10 | 1.611 | 0.01586 | -0.111 | 101.626
10.5 | 1.647 | 0.01697 | -0.112 | 97.084
11 | 1.681 | 0.01785 | -0.112 | 94.142
11.5 | 1.71 | 0.01871 | -0.113 | 91.418
12 | 1.737 | 0.01963 | -0.114 | 88.451
12.5 | 1.759 | 0.02061 | -0.115 | 85.331
13 | 1.777 | 0.02173 | -0.116 | 81.791
13.5 | 1.791 | 0.02273 | -0.117 | 78.801
14 | 1.802 | 0.02402 | -0.118 | 75.012
14.5 | 1.808 | 0.02521 | -0.119 | 71.71
15 | 1.81 | 0.02661 | -0.119 | 68.031
15.5 | 1.808 | 0.028 | -0.12 | 64.58
16 | 1.792 | 0.02962 | -0.121 | 60.49
16.5 | 1.771 | 0.03124 | -0.122 | 56.668
17 | 1.745 | 0.03296 | -0.122 | 52.941
17.5 | 1.715 | 0.03466 | -0.123 | 49.48
18 | 1.682 | 0.03659 | -0.124 | 45.958
18.5 | 1.644 | 0.03914 | -0.124 | 42.02
19 | 1.605 | 0.04137 | -0.125 | 38.798
19.5 | 1.563 | 0.04375 | -0.125 | 35.731
20 | 1.519 | 0.04693 | -0.126 | 32.364

## 114. Re 12M Mach 0.00 (2)
BIGFOIL.COM POLAR EXPORT
GA 40-617
GA 40-617 |  |  |  | Cl Max: | 1.7855 | at alpha= | 20 | deg
XFOIL ncrit=9 |  |  |  | L/D Max: | 240.685 | at alpha= | 4 | deg
Re: | 12000000 |  |  | Cd Min: | 0.0676 | at alpha= | 20 | deg
Mach: | 0 |  |  | Cl=0 at alpha= | -4.1269 | deg
|  |  |  | @ Cl=0.1, Cd= | 0.0056465
|  |  |  | @ Cl=0.4, Cd= | 0.0050419
|  |  |  | @ Cl=0.6, Cd= | 0.0039472
alpha (deg) | Cl | Cd | Cm | Cl/Cd
-20 | -1.3961 | 0.02723 | -0.1153 | -51.2707
-19.5 | -1.383 | 0.02483 | -0.1139 | -55.6988
-19 | -1.3663 | 0.02283 | -0.112 | -59.8467
-18.5 | -1.3523 | 0.02089 | -0.1094 | -64.7343
-18 | -1.3311 | 0.01946 | -0.1067 | -68.4018
-17.5 | -1.3076 | 0.0183 | -0.1038 | -71.4536
-17 | -1.2878 | 0.01704 | -0.1 | -75.5751
-16.5 | -1.2594 | 0.01635 | -0.0967 | -77.0275
-16 | -1.2447 | 0.01532 | -0.0908 | -81.2467
-15.5 | -1.2081 | 0.01461 | -0.0884 | -82.6899
-15 | -1.1672 | 0.01392 | -0.0866 | -83.8506
-14.5 | -1.1225 | 0.01336 | -0.0853 | -84.0195
-14 | -1.0767 | 0.01277 | -0.0842 | -84.3148
-13.5 | -1.0291 | 0.01221 | -0.0833 | -84.2834
-13 | -0.9809 | 0.01164 | -0.0826 | -84.2698
-12.5 | -0.9314 | 0.01106 | -0.0819 | -84.2134
-12 | -0.881 | 0.0105 | -0.0815 | -83.9048
-11.5 | -0.8298 | 0.00999 | -0.0811 | -83.0631
-11 | -0.7772 | 0.00952 | -0.0809 | -81.6387
-10.5 | -0.7239 | 0.00907 | -0.0808 | -79.8126
-10 | -0.6698 | 0.00869 | -0.0809 | -77.0771
-9.5 | -0.6151 | 0.00834 | -0.081 | -73.753
-9 | -0.5594 | 0.00803 | -0.0813 | -69.6638
-8.5 | -0.5031 | 0.00774 | -0.0817 | -65
-8 | -0.4469 | 0.00745 | -0.0821 | -59.9866
-7.5 | -0.3905 | 0.00717 | -0.0825 | -54.463
-7 | -0.3335 | 0.00694 | -0.083 | -48.0548
-6.5 | -0.2759 | 0.00671 | -0.0837 | -41.1177
-6 | -0.2183 | 0.00648 | -0.0843 | -33.6883
-5.5 | -0.1602 | 0.0063 | -0.0851 | -25.4286
-5 | -0.1021 | 0.00613 | -0.0858 | -16.6558
-4.5 | -0.0438 | 0.00599 | -0.0866 | -7.3122
-4 | 0.0149 | 0.00586 | -0.0875 | 2.5427
-3.5 | 0.0737 | 0.0057 | -0.0884 | 12.9298
-2.5 | 0.1917 | 0.00546 | -0.0903 | 35.1099
-2 | 0.2507 | 0.00537 | -0.0912 | 46.6853
-1.5 | 0.3096 | 0.00529 | -0.0922 | 58.5255
-1 | 0.3684 | 0.00518 | -0.0932 | 71.1197
0 | 0.4851 | 0.00467 | -0.0951 | 103.8758
0.5 | 0.5428 | 0.00436 | -0.0961 | 124.4954
1 | 0.5992 | 0.00395 | -0.0969 | 151.6962
1.5 | 0.6569 | 0.00375 | -0.0979 | 175.1733
2 | 0.716 | 0.00368 | -0.099 | 194.5652
2.5 | 0.7744 | 0.00368 | -0.1001 | 210.4348
3 | 0.8333 | 0.0037 | -0.1012 | 225.2162
3.5 | 0.8914 | 0.00379 | -0.1022 | 235.1979
4 | 0.9483 | 0.00394 | -0.103 | 240.6853
4.5 | 0.9951 | 0.00469 | -0.1021 | 212.1748
5 | 1.0257 | 0.00616 | -0.0983 | 166.5097
5.5 | 1.0699 | 0.00677 | -0.0969 | 158.0355
6 | 1.1118 | 0.00736 | -0.0951 | 151.0598
6.5 | 1.1497 | 0.00797 | -0.0925 | 144.2535
7 | 1.1669 | 0.00871 | -0.0857 | 133.9724
7.5 | 1.178 | 0.00961 | -0.0783 | 122.5806
8 | 1.1947 | 0.01068 | -0.0726 | 111.8633
8.5 | 1.2134 | 0.0119 | -0.0676 | 101.9664
9 | 1.2321 | 0.01322 | -0.063 | 93.1997
9.5 | 1.2747 | 0.0146 | -0.0637 | 87.3082
10 | 1.3628 | 0.0161 | -0.074 | 84.646
11.5 | 1.449 | 0.02094 | -0.0682 | 69.1977
12 | 1.4778 | 0.02274 | -0.0668 | 64.9868
12.5 | 1.5064 | 0.0246 | -0.0654 | 61.2358
13 | 1.5332 | 0.02663 | -0.064 | 57.5742
13.5 | 1.5579 | 0.02882 | -0.0624 | 54.0562
14 | 1.5839 | 0.03095 | -0.0611 | 51.1761
14.5 | 1.6079 | 0.03331 | -0.0597 | 48.2708
15 | 1.6287 | 0.03588 | -0.0582 | 45.393
15.5 | 1.6517 | 0.0383 | -0.0569 | 43.1253
16 | 1.6716 | 0.04108 | -0.0555 | 40.6913
16.5 | 1.6882 | 0.04408 | -0.054 | 38.2985
17 | 1.7078 | 0.04685 | -0.0528 | 36.4525
17.5 | 1.7226 | 0.05013 | -0.0515 | 34.3627
18 | 1.7343 | 0.05367 | -0.0501 | 32.3141
18.5 | 1.7513 | 0.05672 | -0.049 | 30.8762
19 | 1.7633 | 0.06036 | -0.0479 | 29.2131
19.5 | 1.7736 | 0.06406 | -0.0468 | 27.6865
20 | 1.7855 | 0.0676 | -0.0458 | 26.4127

## 115. Re 12M Mach 0.10 (1)
BIGFOIL.COM POLAR EXPORT
GA 40-617
GA 40-617 |  |  |  | Cl Max: | 1.797 | at alpha= | 14.5 | deg
JavaFoil+Calcfoil stall+Eppler ext transition |  |  |  | L/D Max: | 164.605 | at alpha= | 3 | deg
Re: | 12000000 |  |  | Cd Min: | 0.00457 | at alpha= | 0 | deg
Mach: | 0.1 |  |  | Cl=0 at alpha= | -4.1311 | deg
|  |  |  | @ Cl=0.1, Cd= | 0.0058358
|  |  |  | @ Cl=0.4, Cd= | 0.0048748
|  |  |  | @ Cl=0.6, Cd= | 0.0047206
alpha (deg) | Cl | Cd | Cm | Cl/Cd
-17 | -0.49 | 0.11589 | -0.03 | -4.231
-16.5 | -0.503 | 0.11043 | -0.031 | -4.552
-16 | -0.514 | 0.10489 | -0.031 | -4.898
-15.5 | -0.526 | 0.09607 | -0.034 | -5.473
-15 | -0.532 | 0.09406 | -0.033 | -5.659
-14.5 | -0.543 | 0.08379 | -0.037 | -6.478
-14 | -0.551 | 0.07535 | -0.039 | -7.309
-13.5 | -0.559 | 0.06493 | -0.043 | -8.612
-13 | -0.582 | 0.04225 | -0.05 | -13.783
-12.5 | -0.624 | 0.0173 | -0.058 | -36.06
-12 | -0.626 | 0.01349 | -0.061 | -46.43
-11.5 | -0.618 | 0.01207 | -0.062 | -51.192
-11 | -0.609 | 0.01018 | -0.064 | -59.841
-10.5 | -0.591 | 0.00936 | -0.066 | -63.115
-10 | -0.567 | 0.00874 | -0.067 | -64.83
-9.5 | -0.538 | 0.00831 | -0.069 | -64.727
-9 | -0.503 | 0.00794 | -0.07 | -63.397
-8.5 | -0.464 | 0.0075 | -0.071 | -61.902
-8 | -0.422 | 0.00729 | -0.072 | -57.835
-7.5 | -0.376 | 0.00701 | -0.073 | -53.607
-7 | -0.326 | 0.00669 | -0.074 | -48.812
-6.5 | -0.274 | 0.00645 | -0.076 | -42.537
-6 | -0.22 | 0.00622 | -0.077 | -35.284
-5.5 | -0.163 | 0.00653 | -0.078 | -24.957
-5 | -0.105 | 0.00626 | -0.079 | -16.732
-4.5 | -0.045 | 0.0059 | -0.08 | -7.626
-4 | 0.016 | 0.00605 | -0.081 | 2.597
-3.5 | 0.077 | 0.00591 | -0.083 | 13.065
-3 | 0.139 | 0.00571 | -0.084 | 24.393
-2.5 | 0.201 | 0.00578 | -0.085 | 34.821
-2 | 0.264 | 0.00574 | -0.086 | 45.934
-1.5 | 0.327 | 0.00571 | -0.087 | 57.309
-1 | 0.389 | 0.00488 | -0.089 | 79.833
-0.5 | 0.452 | 0.00485 | -0.09 | 93.046
0 | 0.518 | 0.00457 | -0.091 | 113.216
0.5 | 0.581 | 0.00469 | -0.092 | 123.899
1 | 0.643 | 0.00479 | -0.094 | 134.173
1.5 | 0.706 | 0.00492 | -0.095 | 143.349
2 | 0.769 | 0.00512 | -0.096 | 150.041
2.5 | 0.831 | 0.00507 | -0.097 | 163.999
3 | 0.894 | 0.00543 | -0.098 | 164.605
3.5 | 0.956 | 0.00583 | -0.1 | 164.118
4 | 1.019 | 0.00628 | -0.101 | 162.33
4.5 | 1.081 | 0.00694 | -0.102 | 155.863
5 | 1.144 | 0.0075 | -0.103 | 152.543
5.5 | 1.197 | 0.00786 | -0.104 | 152.242
6 | 1.243 | 0.00891 | -0.104 | 139.564
6.5 | 1.294 | 0.00973 | -0.105 | 132.986
7 | 1.343 | 0.01095 | -0.106 | 122.584
7.5 | 1.393 | 0.01252 | -0.106 | 111.264
8 | 1.442 | 0.01329 | -0.107 | 108.521
8.5 | 1.49 | 0.01385 | -0.108 | 107.566
9 | 1.534 | 0.01471 | -0.109 | 104.289
9.5 | 1.577 | 0.01535 | -0.11 | 102.698
10 | 1.616 | 0.01608 | -0.111 | 100.493
10.5 | 1.651 | 0.01722 | -0.112 | 95.878
11 | 1.683 | 0.01811 | -0.113 | 92.964
11.5 | 1.712 | 0.01902 | -0.114 | 90.038
12 | 1.737 | 0.01996 | -0.115 | 87.03
12.5 | 1.757 | 0.02097 | -0.116 | 83.822
13 | 1.774 | 0.02211 | -0.116 | 80.242
13.5 | 1.786 | 0.02316 | -0.117 | 77.121
14 | 1.794 | 0.02452 | -0.118 | 73.149
14.5 | 1.797 | 0.02574 | -0.119 | 69.834
15 | 1.796 | 0.02716 | -0.12 | 66.146
15.5 | 1.791 | 0.02874 | -0.121 | 62.325
16 | 1.77 | 0.03028 | -0.121 | 58.47
16.5 | 1.744 | 0.03197 | -0.122 | 54.552
17 | 1.713 | 0.03381 | -0.123 | 50.682
17.5 | 1.678 | 0.03558 | -0.123 | 47.164
18 | 1.639 | 0.03759 | -0.124 | 43.599
18.5 | 1.596 | 0.04031 | -0.124 | 39.592
19 | 1.551 | 0.04269 | -0.125 | 36.322
19.5 | 1.503 | 0.04549 | -0.126 | 33.032

## 116. Re 12M Mach 0.10 (2)
BIGFOIL.COM POLAR EXPORT
GA 40-617
GA 40-617 |  |  |  | Cl Max: | 1.777 | at alpha= | 20 | deg
XFOIL ncrit=9 |  |  |  | L/D Max: | 241.722 | at alpha= | 4 | deg
Re: | 12000000 |  |  | Cd Min: | 0.07043 | at alpha= | 20 | deg
Mach: | 0.1 |  |  | Cl=0 at alpha= | -4.1275 | deg
|  |  |  | @ Cl=0.1, Cd= | 0.005654
|  |  |  | @ Cl=0.4, Cd= | 0.0050667
|  |  |  | @ Cl=0.6, Cd= | 0.0039826
alpha (deg) | Cl | Cd | Cm | Cl/Cd
-20 | -1.3597 | 0.03185 | -0.1203 | -42.6907
-19.5 | -1.3577 | 0.02819 | -0.1195 | -48.1625
-19 | -1.348 | 0.02539 | -0.118 | -53.0918
-18.5 | -1.3385 | 0.02289 | -0.1156 | -58.4753
-18 | -1.3212 | 0.02104 | -0.1129 | -62.7947
-17.5 | -1.3001 | 0.01958 | -0.11 | -66.3994
-17 | -1.2826 | 0.01805 | -0.1062 | -71.0582
-16.5 | -1.2534 | 0.01724 | -0.103 | -72.703
-16 | -1.2397 | 0.01592 | -0.0974 | -77.8706
-15.5 | -1.2137 | 0.01518 | -0.0927 | -79.9539
-15 | -1.1744 | 0.0144 | -0.0904 | -81.5556
-14.5 | -1.1302 | 0.01379 | -0.0888 | -81.9579
-14 | -1.0847 | 0.01315 | -0.0873 | -82.4867
-13.5 | -1.0372 | 0.01254 | -0.0861 | -82.7113
-13 | -0.9883 | 0.01197 | -0.0851 | -82.5647
-12.5 | -0.938 | 0.01141 | -0.0843 | -82.2086
-12 | -0.8878 | 0.01077 | -0.0836 | -82.4327
-11.5 | -0.8364 | 0.0102 | -0.083 | -82
-11 | -0.7835 | 0.0097 | -0.0826 | -80.7732
-10.5 | -0.7298 | 0.00922 | -0.0823 | -79.154
-10 | -0.6752 | 0.00881 | -0.0822 | -76.6402
-9.5 | -0.6201 | 0.00843 | -0.0822 | -73.5587
-9 | -0.564 | 0.00809 | -0.0824 | -69.7157
-8.5 | -0.5072 | 0.00779 | -0.0827 | -65.1091
-8 | -0.4502 | 0.00753 | -0.0831 | -59.7875
-7.5 | -0.3934 | 0.00723 | -0.0834 | -54.4122
-7 | -0.336 | 0.00697 | -0.0838 | -48.2066
-6.5 | -0.2779 | 0.00674 | -0.0844 | -41.2315
-6 | -0.2198 | 0.0065 | -0.085 | -33.8154
-5.5 | -0.1613 | 0.00632 | -0.0857 | -25.5222
-5 | -0.1028 | 0.00615 | -0.0864 | -16.7154
-4.5 | -0.0441 | 0.006 | -0.0872 | -7.35
-4 | 0.0151 | 0.00587 | -0.0881 | 2.5724
-3.5 | 0.0744 | 0.00571 | -0.0889 | 13.0298
-3 | 0.1338 | 0.00558 | -0.0899 | 23.9785
-2.5 | 0.1931 | 0.00547 | -0.0908 | 35.3016
-2 | 0.2525 | 0.00538 | -0.0918 | 46.9331
-1.5 | 0.3117 | 0.0053 | -0.0928 | 58.8113
-1 | 0.371 | 0.00519 | -0.0938 | 71.4836
-0.5 | 0.4298 | 0.00494 | -0.0947 | 87.004
0 | 0.4884 | 0.00468 | -0.0957 | 104.359
0.5 | 0.5465 | 0.00436 | -0.0967 | 125.344
1 | 0.6032 | 0.00396 | -0.0975 | 152.3232
1.5 | 0.6613 | 0.00375 | -0.0985 | 176.3467
2 | 0.7207 | 0.00368 | -0.0996 | 195.8424
2.5 | 0.7796 | 0.00369 | -0.1007 | 211.2737
3 | 0.8389 | 0.00371 | -0.1018 | 226.1186
3.5 | 0.8974 | 0.00379 | -0.1028 | 236.781
4 | 0.9548 | 0.00395 | -0.1037 | 241.7215
4.5 | 1.0024 | 0.00466 | -0.1028 | 215.1073
5 | 1.032 | 0.00617 | -0.0988 | 167.2609
5.5 | 1.0757 | 0.0068 | -0.0972 | 158.1912
6 | 1.1173 | 0.0074 | -0.0952 | 150.9865
7 | 1.1666 | 0.00878 | -0.0845 | 132.8702
7.5 | 1.1772 | 0.00978 | -0.0771 | 120.3681
8 | 1.194 | 0.01092 | -0.0715 | 109.3407
8.5 | 1.2126 | 0.01221 | -0.0666 | 99.312
9 | 1.23 | 0.01365 | -0.0618 | 90.1099
9.5 | 1.281 | 0.01513 | -0.0643 | 84.6662
10 | 1.3685 | 0.01668 | -0.0744 | 82.0444
11.5 | 1.4486 | 0.02179 | -0.0674 | 66.48
12 | 1.4781 | 0.0236 | -0.0659 | 62.6314
12.5 | 1.5077 | 0.02542 | -0.0646 | 59.3116
13 | 1.5339 | 0.02757 | -0.0631 | 55.6366
13.5 | 1.5569 | 0.02996 | -0.0613 | 51.966
14 | 1.5828 | 0.03218 | -0.06 | 49.1858
14.5 | 1.6089 | 0.03438 | -0.0587 | 46.7976
15 | 1.6285 | 0.03714 | -0.057 | 43.8476
15.5 | 1.6494 | 0.03986 | -0.0556 | 41.3798
16 | 1.6712 | 0.04244 | -0.0542 | 39.3779
16.5 | 1.6875 | 0.04557 | -0.0527 | 37.0309
17 | 1.7043 | 0.04873 | -0.0513 | 34.9743
17.5 | 1.7207 | 0.05185 | -0.0499 | 33.1861
18 | 1.7334 | 0.05539 | -0.0486 | 31.2945
18.5 | 1.7466 | 0.05896 | -0.0474 | 29.6235
19 | 1.7618 | 0.06222 | -0.0463 | 28.3157
19.5 | 1.7705 | 0.0662 | -0.0451 | 26.7447
20 | 1.777 | 0.07043 | -0.0439 | 25.2307

## 117. Re 12M Mach 0.25 (1)
BIGFOIL.COM POLAR EXPORT
GA 40-617
GA 40-617 |  |  |  | Cl Max: | 1.739 | at alpha= | 13 | deg
JavaFoil+Calcfoil stall+Eppler ext transition |  |  |  | L/D Max: | 166.48 | at alpha= | 2.5 | deg
Re: | 12000000 |  |  | Cd Min: | 0.00463 | at alpha= | 0 | deg
Mach: | 0.25 |  |  | Cl=0 at alpha= | -4.129 | deg
|  |  |  | @ Cl=0.1, Cd= | 0.0060103
|  |  |  | @ Cl=0.4, Cd= | 0.00507
|  |  |  | @ Cl=0.6, Cd= | 0.0047689
alpha (deg) | Cl | Cd | Cm | Cl/Cd
-15 | -0.27 | 0.10069 | -0.031 | -2.682
-14.5 | -0.309 | 0.09401 | -0.033 | -3.289
-14 | -0.343 | 0.08916 | -0.034 | -3.852
-13.5 | -0.373 | 0.08382 | -0.035 | -4.454
-13 | -0.399 | 0.07866 | -0.036 | -5.069
-12.5 | -0.418 | 0.07526 | -0.036 | -5.555
-12 | -0.434 | 0.06873 | -0.039 | -6.322
-11.5 | -0.443 | 0.06622 | -0.039 | -6.685
-11 | -0.452 | 0.05609 | -0.045 | -8.062
-10.5 | -0.511 | 0.01556 | -0.064 | -32.846
-10 | -0.519 | 0.01023 | -0.068 | -50.719
-9.5 | -0.507 | 0.00898 | -0.07 | -56.43
-9 | -0.485 | 0.00831 | -0.072 | -58.321
-8.5 | -0.454 | 0.00781 | -0.073 | -58.136
-8 | -0.417 | 0.0075 | -0.074 | -55.658
-7.5 | -0.375 | 0.00718 | -0.075 | -52.282
-7 | -0.328 | 0.00684 | -0.076 | -47.982
-6.5 | -0.277 | 0.00657 | -0.078 | -42.248
-6 | -0.223 | 0.00629 | -0.079 | -35.494
-5.5 | -0.166 | 0.00611 | -0.08 | -27.181
-5 | -0.107 | 0.0064 | -0.081 | -16.712
-4.5 | -0.046 | 0.00591 | -0.082 | -7.796
-4 | 0.016 | 0.00584 | -0.084 | 2.757
-3.5 | 0.079 | 0.00603 | -0.085 | 13.144
-3 | 0.143 | 0.00597 | -0.086 | 23.915
-2.5 | 0.207 | 0.00584 | -0.087 | 35.401
-2 | 0.271 | 0.00575 | -0.089 | 47.097
-1.5 | 0.336 | 0.00571 | -0.09 | 58.827
-1 | 0.4 | 0.00507 | -0.091 | 78.949
-0.5 | 0.464 | 0.00496 | -0.092 | 93.493
0 | 0.532 | 0.00463 | -0.094 | 114.897
0.5 | 0.597 | 0.00476 | -0.095 | 125.449
1 | 0.661 | 0.00495 | -0.096 | 133.664
1.5 | 0.725 | 0.00506 | -0.097 | 143.475
2 | 0.79 | 0.00523 | -0.099 | 151.09
2.5 | 0.854 | 0.00513 | -0.1 | 166.48
3 | 0.919 | 0.00553 | -0.101 | 166.199
3.5 | 0.983 | 0.00598 | -0.102 | 164.231
4 | 1.047 | 0.00641 | -0.104 | 163.24
4.5 | 1.111 | 0.00716 | -0.105 | 155.108
5 | 1.175 | 0.00774 | -0.106 | 151.921
5.5 | 1.215 | 0.00863 | -0.106 | 140.834
6 | 1.268 | 0.00945 | -0.107 | 134.147
6.5 | 1.32 | 0.01041 | -0.107 | 126.878
7 | 1.373 | 0.01181 | -0.108 | 116.248
7.5 | 1.423 | 0.01333 | -0.109 | 106.758
8 | 1.473 | 0.01406 | -0.11 | 104.727
8.5 | 1.519 | 0.01477 | -0.111 | 102.857
9 | 1.562 | 0.01575 | -0.112 | 99.173
9.5 | 1.602 | 0.0165 | -0.113 | 97.064
10 | 1.636 | 0.01773 | -0.114 | 92.28
10.5 | 1.667 | 0.01872 | -0.115 | 89.091
11 | 1.693 | 0.01973 | -0.116 | 85.815
11.5 | 1.714 | 0.02077 | -0.116 | 82.522
12 | 1.728 | 0.02182 | -0.117 | 79.217
12.5 | 1.737 | 0.02301 | -0.118 | 75.473
13 | 1.739 | 0.02447 | -0.119 | 71.059
13.5 | 1.733 | 0.02584 | -0.12 | 67.071
14 | 1.721 | 0.02752 | -0.121 | 62.557
14.5 | 1.702 | 0.02905 | -0.122 | 58.586
15 | 1.676 | 0.03083 | -0.122 | 54.359
15.5 | 1.642 | 0.03289 | -0.123 | 49.922
16 | 1.584 | 0.03483 | -0.124 | 45.463
16.5 | 1.516 | 0.03718 | -0.124 | 40.771
17 | 1.44 | 0.03963 | -0.125 | 36.335
17.5 | 1.356 | 0.04248 | -0.126 | 31.92
18 | 1.265 | 0.04559 | -0.126 | 27.758

## 118. Re 12M Mach 0.25 (2)
BIGFOIL.COM POLAR EXPORT
GA 40-617
GA 40-617 |  |  |  | Cl Max: | 1.7432 | at alpha= | 20 | deg
XFOIL ncrit=9 |  |  |  | L/D Max: | 252.29 | at alpha= | 4 | deg
Re: | 12000000 |  |  | Cd Min: | 0.19122 | at alpha= | -19 | deg
Mach: | 0.25 |  |  | Cl=0 at alpha= | -4.1321 | deg
|  |  |  | @ Cl=0.1, Cd= | 0.0057132
|  |  |  | @ Cl=0.4, Cd= | 0.0051749
|  |  |  | @ Cl=0.6, Cd= | 0.004167
alpha (deg) | Cl | Cd | Cm | Cl/Cd
-19 | -0.379 | 0.19122 | -0.0375 | -1.982
-18.5 | -0.3588 | 0.18569 | -0.0415 | -1.9323
-18 | -0.349 | 0.17674 | -0.0462 | -1.9747
-17 | -0.9325 | 0.05207 | -0.1234 | -17.9086
-16.5 | -0.9562 | 0.04294 | -0.1293 | -22.2683
-16 | -1.0168 | 0.03279 | -0.1329 | -31.0095
-15.5 | -1.045 | 0.02708 | -0.1313 | -38.5894
-15 | -1.0647 | 0.02284 | -0.1268 | -46.6156
-14.5 | -1.0652 | 0.02018 | -0.1211 | -52.7849
-14 | -1.0655 | 0.01795 | -0.1136 | -59.3593
-13.5 | -1.0505 | 0.01635 | -0.1066 | -64.2508
-13 | -1.014 | 0.01491 | -0.1026 | -68.008
-12.5 | -0.9702 | 0.0137 | -0.0995 | -70.8175
-12 | -0.9202 | 0.0128 | -0.0971 | -71.8906
-11.5 | -0.8695 | 0.01185 | -0.095 | -73.3755
-11 | -0.8148 | 0.01113 | -0.0934 | -73.2075
-10.5 | -0.7615 | 0.01025 | -0.0917 | -74.2927
-10 | -0.7052 | 0.00963 | -0.0906 | -73.2295
-9.5 | -0.6477 | 0.00907 | -0.0897 | -71.4112
-9 | -0.589 | 0.0086 | -0.0891 | -68.4884
-8.5 | -0.5299 | 0.00817 | -0.0887 | -64.8592
-8 | -0.4702 | 0.00783 | -0.0885 | -60.0511
-7.5 | -0.41 | 0.00753 | -0.0884 | -54.4489
-7 | -0.3497 | 0.00721 | -0.0885 | -48.5021
-6.5 | -0.2893 | 0.00689 | -0.0887 | -41.9884
-6 | -0.2284 | 0.00666 | -0.089 | -34.2943
-5.5 | -0.1677 | 0.00643 | -0.0894 | -26.0809
-5 | -0.1065 | 0.00626 | -0.09 | -17.0128
-4.5 | -0.0454 | 0.00607 | -0.0906 | -7.4794
-4 | 0.0163 | 0.00592 | -0.0914 | 2.7534
-3.5 | 0.0778 | 0.00576 | -0.0922 | 13.5069
-3 | 0.1394 | 0.00563 | -0.093 | 24.7602
-2.5 | 0.2008 | 0.00553 | -0.0939 | 36.311
-2 | 0.2622 | 0.00543 | -0.0949 | 48.2873
-1.5 | 0.3237 | 0.00535 | -0.0959 | 60.5047
-1 | 0.3854 | 0.00523 | -0.0969 | 73.6902
-0.5 | 0.4463 | 0.005 | -0.0979 | 89.26
0 | 0.5068 | 0.00472 | -0.0989 | 107.3729
0.5 | 0.5667 | 0.0044 | -0.0999 | 128.7955
1 | 0.6253 | 0.00399 | -0.1008 | 156.7168
1.5 | 0.6857 | 0.00379 | -0.1018 | 180.9235
2 | 0.7473 | 0.00371 | -0.103 | 201.4286
2.5 | 0.8083 | 0.00373 | -0.104 | 216.7024
3 | 0.8699 | 0.00376 | -0.1052 | 231.3564
3.5 | 0.9311 | 0.00382 | -0.1063 | 243.7435
4 | 0.9915 | 0.00393 | -0.1072 | 252.2901
4.5 | 1.0438 | 0.00447 | -0.1067 | 233.5123
5 | 1.0685 | 0.00617 | -0.1014 | 173.1767
5.5 | 1.1069 | 0.00697 | -0.0984 | 158.8092
6 | 1.1452 | 0.0076 | -0.0953 | 150.6842
6.5 | 1.1618 | 0.0083 | -0.0878 | 139.9759
7 | 1.1682 | 0.00941 | -0.0792 | 124.1445
7.5 | 1.178 | 0.01087 | -0.0722 | 108.3717
8 | 1.1922 | 0.01249 | -0.0664 | 95.4524
8.5 | 1.2074 | 0.01428 | -0.0612 | 84.5518
9 | 1.22 | 0.01608 | -0.0557 | 75.8706
9.5 | 1.3108 | 0.01822 | -0.0667 | 71.9429
11.5 | 1.4488 | 0.02632 | -0.0633 | 55.0456
12 | 1.4775 | 0.02853 | -0.0615 | 51.7876
12.5 | 1.5049 | 0.03086 | -0.0597 | 48.7654
13 | 1.531 | 0.03329 | -0.0579 | 45.9898
13.5 | 1.5565 | 0.03581 | -0.0561 | 43.4655
14 | 1.5808 | 0.03849 | -0.0543 | 41.0704
14.5 | 1.6018 | 0.04146 | -0.0524 | 38.6348
15 | 1.6253 | 0.04419 | -0.0507 | 36.7798
15.5 | 1.6442 | 0.04742 | -0.0489 | 34.6731
16 | 1.6604 | 0.05092 | -0.0471 | 32.608
16.5 | 1.6812 | 0.05397 | -0.0454 | 31.1506
17 | 1.6935 | 0.05789 | -0.0437 | 29.2538
17.5 | 1.7061 | 0.06182 | -0.042 | 27.5979
18 | 1.7204 | 0.06551 | -0.0404 | 26.2616
18.5 | 1.7305 | 0.06972 | -0.0389 | 24.8207
19 | 1.7353 | 0.07438 | -0.0373 | 23.3302
19.5 | 1.7388 | 0.07895 | -0.0355 | 22.0241
20 | 1.7432 | 0.08295 | -0.0331 | 21.0151

## 119. Re 12M Mach 0.50 (1)
BIGFOIL.COM POLAR EXPORT
GA 40-617
GA 40-617 |  |  |  | Cl Max: | 1.621 | at alpha= | 9 | deg
JavaFoil+Calcfoil stall+Eppler ext transition |  |  |  | L/D Max: | 167.665 | at alpha= | 3 | deg
Re: | 12000000 |  |  | Cd Min: | 0.00504 | at alpha= | 0 | deg
Mach: | 0.5 |  |  | Cl=0 at alpha= | -4.1323 | deg
|  |  |  | @ Cl=0.1, Cd= | 0.0061396
|  |  |  | @ Cl=0.4, Cd= | 0.0060566
|  |  |  | @ Cl=0.6, Cd= | 0.005049
alpha (deg) | Cl | Cd | Cm | Cl/Cd
-20 | -0.899 | 0.1587 | -0.032 | -5.664
-19.5 | -0.871 | 0.15669 | -0.033 | -5.561
-19 | -0.845 | 0.1498 | -0.034 | -5.642
-18.5 | -0.82 | 0.138 | -0.036 | -5.94
-18 | -0.792 | 0.1308 | -0.036 | -6.056
-17.5 | -0.764 | 0.1256 | -0.037 | -6.08
-17 | -0.734 | 0.12241 | -0.036 | -5.998
-16.5 | -0.706 | 0.1168 | -0.037 | -6.041
-16 | -0.677 | 0.11329 | -0.036 | -5.971
-15.5 | -0.647 | 0.10955 | -0.036 | -5.907
-15 | -0.619 | 0.10368 | -0.036 | -5.968
-14.5 | -0.591 | 0.10114 | -0.037 | -5.84
-14 | -0.562 | 0.0972 | -0.037 | -5.787
-13.5 | -0.535 | 0.09633 | -0.038 | -5.55
-13 | -0.507 | 0.08989 | -0.039 | -5.635
-12.5 | -0.478 | 0.08401 | -0.039 | -5.693
-12 | -0.451 | 0.07635 | -0.041 | -5.901
-11.5 | -0.424 | 0.06939 | -0.043 | -6.107
-11 | -0.397 | 0.0626 | -0.046 | -6.345
-10.5 | -0.375 | 0.0519 | -0.053 | -7.223
-10 | -0.402 | 0.01197 | -0.075 | -33.549
-9.5 | -0.373 | 0.00996 | -0.078 | -37.419
-9 | -0.278 | 0.05627 | -0.039 | -4.942
-8.5 | -0.251 | 0.04988 | -0.045 | -5.04
-8 | -0.27 | 0.00869 | -0.082 | -31.097
-7.5 | -0.195 | 0.04362 | -0.049 | -4.464
-7 | -0.165 | 0.04334 | -0.046 | -3.807
-6.5 | -0.137 | 0.03985 | -0.049 | -3.432
-6 | -0.21 | 0.00727 | -0.088 | -28.937
-5.5 | -0.171 | 0.00689 | -0.089 | -24.754
-5 | -0.114 | 0.00651 | -0.091 | -17.515
-4.5 | -0.05 | 0.00633 | -0.092 | -7.922
-4 | 0.018 | 0.00641 | -0.094 | 2.765
-3.5 | 0.088 | 0.00617 | -0.095 | 14.229
-3 | 0.159 | 0.00599 | -0.096 | 26.553
-2.5 | 0.231 | 0.00623 | -0.098 | 36.978
-2 | 0.302 | 0.00594 | -0.099 | 50.895
-1.5 | 0.376 | 0.00606 | -0.1 | 62.006
-1 | 0.447 | 0.00605 | -0.102 | 73.941
-0.5 | 0.519 | 0.00529 | -0.103 | 98.086
0 | 0.595 | 0.00504 | -0.105 | 118.001
0.5 | 0.667 | 0.00517 | -0.106 | 129.039
1 | 0.739 | 0.00533 | -0.107 | 138.681
1.5 | 0.811 | 0.00556 | -0.109 | 145.759
2 | 0.883 | 0.00574 | -0.11 | 153.836
2.5 | 0.955 | 0.00571 | -0.112 | 167.368
3 | 1.027 | 0.00612 | -0.113 | 167.665
3.5 | 1.086 | 0.00726 | -0.113 | 149.672
4 | 1.15 | 0.00807 | -0.114 | 142.471
4.5 | 1.214 | 0.00921 | -0.114 | 131.841
5 | 1.281 | 0.01017 | -0.115 | 125.903
5.5 | 1.331 | 0.01112 | -0.116 | 119.701
6 | 1.39 | 0.01234 | -0.117 | 112.65
6.5 | 1.445 | 0.01404 | -0.118 | 102.928
7 | 1.496 | 0.01675 | -0.119 | 89.299
7.5 | 1.545 | 0.01802 | -0.12 | 85.731
8 | 1.584 | 0.01919 | -0.121 | 82.553
8.5 | 1.612 | 0.02038 | -0.122 | 79.082
9 | 1.621 | 0.0219 | -0.123 | 74.016
9.5 | 1.601 | 0.02421 | -0.124 | 66.109
10 | 1.522 | 0.02629 | -0.125 | 57.893
10.5 | 0.985 | 0.02848 | -0.126 | 34.602
11 | 1.015 | 0.03201 | -0.127 | 31.711
11.5 | 1.048 | 0.03212 | -0.128 | 32.618
12 | 1.076 | 0.03629 | -0.129 | 29.655
12.5 | 1.107 | 0.0374 | -0.13 | 29.603
13 | 1.137 | 0.04046 | -0.13 | 28.104
13.5 | 1.166 | 0.04409 | -0.131 | 26.444
14 | 1.19 | 0.05024 | -0.131 | 23.69

## 120. Re 12M Mach 0.50 (2)
BIGFOIL.COM POLAR EXPORT
GA 40-617
GA 40-617 |  |  |  | Cl Max: | 1.2583 | at alpha= | 5 | deg
XFOIL ncrit=9 |  |  |  | L/D Max: | 278.952 | at alpha= | 4.5 | deg
Re: | 12000000 |  |  | Cd Min: | 0.2288 | at alpha= | -20 | deg
Mach: | 0.5 |  |  | Cl=0 at alpha= | -4.1466 | deg
|  |  |  | @ Cl=0.1, Cd= | 0.0060654
|  |  |  | @ Cl=0.4, Cd= | 0.0054945
|  |  |  | @ Cl=0.6, Cd= | 0.0049664
alpha (deg) | Cl | Cd | Cm | Cl/Cd
-20 | -0.4091 | 0.2288 | -0.0287 | -1.788
-19.5 | -0.384 | 0.22268 | -0.0335 | -1.7244
-19 | -0.362 | 0.21523 | -0.0383 | -1.6819
-18.5 | -0.3389 | 0.20808 | -0.043 | -1.6287
-18 | -0.3169 | 0.20062 | -0.0477 | -1.5796
-17.5 | -0.2966 | 0.19269 | -0.0523 | -1.5393
-17 | -0.2755 | 0.18495 | -0.0569 | -1.4896
-16.5 | -0.256 | 0.1768 | -0.0616 | -1.448
-16 | -0.2387 | 0.16819 | -0.0662 | -1.4192
-15 | -0.1965 | 0.15396 | -0.0751 | -1.2763
-14.5 | -0.1763 | 0.1467 | -0.0794 | -1.2018
-14 | -0.1577 | 0.1393 | -0.0838 | -1.1321
-13.5 | -0.1424 | 0.13118 | -0.0882 | -1.0855
-13 | -0.1325 | 0.12224 | -0.093 | -1.0839
-12.5 | -0.1192 | 0.11428 | -0.0974 | -1.0431
-12 | -0.1209 | 0.10389 | -0.1029 | -1.1637
-11.5 | -0.1263 | 0.09362 | -0.1086 | -1.3491
-11 | -0.1328 | 0.08392 | -0.1141 | -1.5825
-10.5 | -0.1494 | 0.07336 | -0.1204 | -2.0365
-10 | -0.1576 | 0.06444 | -0.1258 | -2.4457
-9.5 | -0.1635 | 0.05542 | -0.1319 | -2.9502
-9 | -0.1785 | 0.04432 | -0.1416 | -4.0275
-8.5 | -0.2144 | 0.03659 | -0.1441 | -5.8595
-8 | -0.2496 | 0.03149 | -0.1393 | -7.9263
-7.5 | -0.2815 | 0.02626 | -0.1309 | -10.7197
-7 | -0.2971 | 0.01939 | -0.1238 | -15.3223
-6.5 | -0.3087 | 0.01105 | -0.1156 | -27.9367
-6 | -0.2643 | 0.00803 | -0.1107 | -32.9141
-5.5 | -0.1959 | 0.00721 | -0.1086 | -27.1706
-5 | -0.1236 | 0.00678 | -0.1075 | -18.2301
-4.5 | -0.0511 | 0.00648 | -0.107 | -7.8858
-4 | 0.0212 | 0.00627 | -0.1069 | 3.3812
-3.5 | 0.093 | 0.00608 | -0.1071 | 15.2961
-3 | 0.1649 | 0.00593 | -0.1076 | 27.8078
-2.5 | 0.2367 | 0.00577 | -0.1083 | 41.0225
-2 | 0.3084 | 0.00563 | -0.1092 | 54.778
-1.5 | 0.3798 | 0.00552 | -0.1102 | 68.8043
-1 | 0.451 | 0.00543 | -0.1113 | 83.0571
-0.5 | 0.5212 | 0.00529 | -0.1123 | 98.5255
0 | 0.5901 | 0.00502 | -0.1133 | 117.5498
0.5 | 0.6585 | 0.00465 | -0.1143 | 141.6129
1 | 0.7265 | 0.00418 | -0.1154 | 173.8038
1.5 | 0.7968 | 0.00397 | -0.1166 | 200.7053
2 | 0.8683 | 0.00393 | -0.1179 | 220.9415
2.5 | 0.9395 | 0.00397 | -0.1191 | 236.6499
3 | 1.0115 | 0.00402 | -0.1203 | 251.6169
3.5 | 1.0837 | 0.00409 | -0.1214 | 264.9633
4 | 1.1549 | 0.00422 | -0.1222 | 273.673
4.5 | 1.2246 | 0.00439 | -0.1225 | 278.9522
5 | 1.2583 | 0.00557 | -0.1165 | 225.9066
5.5 | 1.2313 | 0.00722 | -0.0997 | 170.5402
6 | 1.2095 | 0.00943 | -0.0858 | 128.2609
6.5 | 1.205 | 0.01204 | -0.0762 | 100.0831
7 | 1.1983 | 0.01519 | -0.0674 | 78.8874
7.5 | 1.1923 | 0.01858 | -0.0594 | 64.1712
8 | 1.1866 | 0.0222 | -0.052 | 53.4505
8.5 | 1.1841 | 0.02563 | -0.045 | 46.1998

## 121. Re 14M Mach 0.00 (1)
BIGFOIL.COM POLAR EXPORT
GA 40-617
GA 40-617 |  |  |  | Cl Max: | 1.812 | at alpha= | 15 | deg
JavaFoil+Calcfoil stall+Eppler ext transition |  |  |  | L/D Max: | 155.666 | at alpha= | 3.5 | deg
Re: | 14000000 |  |  | Cd Min: | 0.00473 | at alpha= | 0.5 | deg
Mach: | 0 |  |  | Cl=0 at alpha= | -4.1311 | deg
|  |  |  | @ Cl=0.1, Cd= | 0.0056632
|  |  |  | @ Cl=0.4, Cd= | 0.0048539
|  |  |  | @ Cl=0.6, Cd= | 0.0047726
alpha (deg) | Cl | Cd | Cm | Cl/Cd
-17.5 | -0.521 | 0.11778 | -0.03 | -4.421
-17 | -0.531 | 0.1125 | -0.031 | -4.72
-16.5 | -0.54 | 0.10698 | -0.032 | -5.052
-16 | -0.549 | 0.10226 | -0.032 | -5.365
-15.5 | -0.56 | 0.09087 | -0.036 | -6.162
-15 | -0.569 | 0.08258 | -0.038 | -6.885
-14.5 | -0.575 | 0.07558 | -0.04 | -7.603
-14 | -0.587 | 0.06157 | -0.044 | -9.526
-13.5 | -0.627 | 0.02946 | -0.053 | -21.29
-13 | -0.65 | 0.01676 | -0.057 | -38.789
-12.5 | -0.654 | 0.01289 | -0.06 | -50.786
-12 | -0.648 | 0.0114 | -0.061 | -56.821
-11.5 | -0.635 | 0.01061 | -0.063 | -59.804
-11 | -0.62 | 0.00953 | -0.064 | -65.015
-10.5 | -0.598 | 0.00889 | -0.066 | -67.36
-10 | -0.572 | 0.00841 | -0.067 | -68.058
-9.5 | -0.541 | 0.008 | -0.068 | -67.608
-9 | -0.505 | 0.00768 | -0.069 | -65.704
-8.5 | -0.465 | 0.00726 | -0.071 | -64.104
-8 | -0.422 | 0.00705 | -0.072 | -59.88
-7.5 | -0.375 | 0.00716 | -0.073 | -52.438
-7 | -0.326 | 0.00644 | -0.074 | -50.613
-6.5 | -0.273 | 0.00635 | -0.075 | -43.095
-6 | -0.219 | 0.00609 | -0.076 | -35.944
-5.5 | -0.162 | 0.00614 | -0.078 | -26.456
-5 | -0.104 | 0.00592 | -0.079 | -17.621
-4.5 | -0.045 | 0.00576 | -0.08 | -7.783
-4 | 0.016 | 0.0059 | -0.081 | 2.652
-3.5 | 0.077 | 0.00573 | -0.082 | 13.406
-3 | 0.139 | 0.00555 | -0.083 | 24.956
-2.5 | 0.2 | 0.00563 | -0.085 | 35.611
-2 | 0.263 | 0.00559 | -0.086 | 46.98
-1.5 | 0.325 | 0.00556 | -0.087 | 58.556
-1 | 0.388 | 0.00485 | -0.088 | 79.889
-0.5 | 0.449 | 0.00487 | -0.089 | 92.219
0 | 0.515 | 0.00485 | -0.091 | 106.273
0.5 | 0.578 | 0.00473 | -0.092 | 122.016
1 | 0.64 | 0.00485 | -0.093 | 132.031
1.5 | 0.702 | 0.00497 | -0.094 | 141.201
2 | 0.765 | 0.00527 | -0.095 | 145.249
2.5 | 0.827 | 0.00536 | -0.097 | 154.341
3 | 0.889 | 0.00573 | -0.098 | 155.084
3.5 | 0.952 | 0.00611 | -0.099 | 155.666
4 | 1.014 | 0.00694 | -0.1 | 145.977
4.5 | 1.076 | 0.00718 | -0.101 | 149.775
5 | 1.138 | 0.00755 | -0.103 | 150.646
5.5 | 1.191 | 0.00804 | -0.104 | 148.139
6 | 1.25 | 0.00856 | -0.105 | 146.089
6.5 | 1.29 | 0.00984 | -0.105 | 131.088
7 | 1.338 | 0.01088 | -0.105 | 122.958
7.5 | 1.389 | 0.01221 | -0.106 | 113.783
8 | 1.438 | 0.01272 | -0.107 | 113.073
8.5 | 1.486 | 0.01329 | -0.108 | 111.809
9 | 1.531 | 0.01414 | -0.109 | 108.29
9.5 | 1.574 | 0.01473 | -0.11 | 106.84
10 | 1.613 | 0.01576 | -0.111 | 102.349
10.5 | 1.65 | 0.01648 | -0.112 | 100.108
11 | 1.683 | 0.01718 | -0.113 | 97.936
11.5 | 1.713 | 0.01819 | -0.114 | 94.154
12 | 1.739 | 0.01908 | -0.114 | 91.106
12.5 | 1.761 | 0.01989 | -0.115 | 88.56
13 | 1.779 | 0.02105 | -0.116 | 84.527
13.5 | 1.794 | 0.02203 | -0.117 | 81.413
14 | 1.804 | 0.02334 | -0.118 | 77.289
14.5 | 1.81 | 0.02454 | -0.119 | 73.753
15 | 1.812 | 0.0257 | -0.12 | 70.519
15.5 | 1.81 | 0.02726 | -0.12 | 66.404
16 | 1.794 | 0.02871 | -0.121 | 62.482
16.5 | 1.773 | 0.03028 | -0.122 | 58.548
17 | 1.747 | 0.03186 | -0.123 | 54.832
17.5 | 1.717 | 0.03369 | -0.123 | 50.964
18 | 1.684 | 0.03545 | -0.124 | 47.493
18.5 | 1.646 | 0.03788 | -0.124 | 43.458
19 | 1.607 | 0.04009 | -0.125 | 40.088
19.5 | 1.564 | 0.04291 | -0.125 | 36.459
20 | 1.519 | 0.04614 | -0.126 | 32.933

## 122. Re 14M Mach 0.00 (2)
BIGFOIL.COM POLAR EXPORT
GA 40-617
GA 40-617 |  |  |  | Cl Max: | 1.8011 | at alpha= | 20 | deg
XFOIL ncrit=9 |  |  |  | L/D Max: | 239.142 | at alpha= | 3.5 | deg
Re: | 14000000 |  |  | Cd Min: | 0.0665 | at alpha= | 20 | deg
Mach: | 0 |  |  | Cl=0 at alpha= | -4.1256 | deg
|  |  |  | @ Cl=0.1, Cd= | 0.0054965
|  |  |  | @ Cl=0.4, Cd= | 0.0049291
|  |  |  | @ Cl=0.6, Cd= | 0.0039834
alpha (deg) | Cl | Cd | Cm | Cl/Cd
-12 | -0.8838 | 0.01028 | -0.0811 | -85.9728
-11.5 | -0.8322 | 0.00976 | -0.0808 | -85.2664
-11 | -0.7793 | 0.0093 | -0.0806 | -83.7957
-10.5 | -0.7259 | 0.00887 | -0.0805 | -81.8377
-10 | -0.6717 | 0.00849 | -0.0806 | -79.1166
-9.5 | -0.6169 | 0.00811 | -0.0808 | -76.0666
-9 | -0.5611 | 0.00779 | -0.0811 | -72.0282
-8.5 | -0.5048 | 0.00752 | -0.0815 | -67.1277
-8 | -0.4481 | 0.00728 | -0.0819 | -61.5522
-7.5 | -0.3915 | 0.00701 | -0.0824 | -55.8488
-7 | -0.3343 | 0.00674 | -0.0829 | -49.5994
-6.5 | -0.2766 | 0.00653 | -0.0836 | -42.3583
-6 | -0.2189 | 0.00631 | -0.0843 | -34.691
-5.5 | -0.1609 | 0.00614 | -0.085 | -26.2052
-5 | -0.1027 | 0.00599 | -0.0857 | -17.1452
-4.5 | -0.0441 | 0.00582 | -0.0866 | -7.5773
-4 | 0.0148 | 0.00569 | -0.0875 | 2.6011
-3.5 | 0.0737 | 0.00555 | -0.0884 | 13.2793
-3 | 0.1327 | 0.00543 | -0.0893 | 24.4383
-2.5 | 0.1917 | 0.00534 | -0.0903 | 35.8989
-2 | 0.2506 | 0.00525 | -0.0913 | 47.7333
-1.5 | 0.3097 | 0.00516 | -0.0923 | 60.0194
-1 | 0.369 | 0.00504 | -0.0933 | 73.2143
-0.5 | 0.4277 | 0.00483 | -0.0943 | 88.5507
0 | 0.486 | 0.0046 | -0.0953 | 105.6522
0.5 | 0.5437 | 0.00437 | -0.0962 | 124.4165
1 | 0.6005 | 0.00398 | -0.0971 | 150.8794
1.5 | 0.6582 | 0.00368 | -0.0981 | 178.8587
2 | 0.7168 | 0.00367 | -0.0992 | 195.3134
2.5 | 0.7755 | 0.00362 | -0.1003 | 214.2265
3 | 0.834 | 0.00366 | -0.1013 | 227.8689
3.5 | 0.892 | 0.00373 | -0.1023 | 239.1421
4 | 0.947 | 0.00402 | -0.1028 | 235.5721
4.5 | 0.9866 | 0.00518 | -0.1006 | 190.4633
5 | 1.0218 | 0.00635 | -0.0977 | 160.9134
5.5 | 1.067 | 0.00689 | -0.0964 | 154.8621
6 | 1.1108 | 0.00739 | -0.0949 | 150.3112
6.5 | 1.1467 | 0.00805 | -0.0919 | 142.4472
7 | 1.1675 | 0.00867 | -0.0858 | 134.6597
7.5 | 1.1803 | 0.00951 | -0.0787 | 124.1115
8 | 1.1987 | 0.01052 | -0.0732 | 113.9449
8.5 | 1.2195 | 0.01165 | -0.0685 | 104.6781
9.5 | 1.261 | 0.01419 | -0.06 | 88.8654
10 | 1.3385 | 0.0155 | -0.0679 | 86.3548
12 | 1.4933 | 0.02185 | -0.0685 | 68.3432
12.5 | 1.523 | 0.0236 | -0.0672 | 64.5339
13 | 1.5488 | 0.02564 | -0.0656 | 60.4056
13.5 | 1.5746 | 0.02778 | -0.0641 | 56.6811
14 | 1.6 | 0.02993 | -0.0627 | 53.4581
14.5 | 1.6236 | 0.03225 | -0.0613 | 50.3442
15 | 1.6461 | 0.03467 | -0.0598 | 47.4791
15.5 | 1.6675 | 0.03724 | -0.0584 | 44.7771
16 | 1.6858 | 0.0401 | -0.0569 | 42.0399
16.5 | 1.7063 | 0.0427 | -0.0555 | 39.9602
17 | 1.7237 | 0.04571 | -0.0542 | 37.7095
17.5 | 1.7368 | 0.04914 | -0.0527 | 35.3439
18 | 1.755 | 0.05201 | -0.0515 | 33.7435
18.5 | 1.7684 | 0.05546 | -0.0504 | 31.886
19 | 1.7803 | 0.05908 | -0.0492 | 30.1337
19.5 | 1.7932 | 0.06247 | -0.0481 | 28.705
20 | 1.8011 | 0.0665 | -0.0471 | 27.0842

## 123. Re 14M Mach 0.10 (1)
BIGFOIL.COM POLAR EXPORT
GA 40-617
GA 40-617 |  |  |  | Cl Max: | 1.799 | at alpha= | 14.5 | deg
JavaFoil+Calcfoil stall+Eppler ext transition |  |  |  | L/D Max: | 155.476 | at alpha= | 3.5 | deg
Re: | 14000000 |  |  | Cd Min: | 0.00479 | at alpha= | 0.5 | deg
Mach: | 0.1 |  |  | Cl=0 at alpha= | -4.1311 | deg
|  |  |  | @ Cl=0.1, Cd= | 0.0057221
|  |  |  | @ Cl=0.4, Cd= | 0.0048835
|  |  |  | @ Cl=0.6, Cd= | 0.0048176
alpha (deg) | Cl | Cd | Cm | Cl/Cd
-17.5 | -0.478 | 0.12015 | -0.03 | -3.976
-17 | -0.491 | 0.11423 | -0.03 | -4.298
-16.5 | -0.503 | 0.10874 | -0.031 | -4.628
-16 | -0.515 | 0.10339 | -0.032 | -4.977
-15.5 | -0.527 | 0.09444 | -0.034 | -5.578
-15 | -0.533 | 0.09295 | -0.034 | -5.732
-14.5 | -0.545 | 0.08146 | -0.038 | -6.686
-14 | -0.553 | 0.07297 | -0.04 | -7.576
-13.5 | -0.565 | 0.05893 | -0.045 | -9.595
-13 | -0.612 | 0.02449 | -0.055 | -25.008
-12.5 | -0.632 | 0.0146 | -0.059 | -43.302
-12 | -0.631 | 0.01229 | -0.061 | -51.308
-11.5 | -0.621 | 0.0112 | -0.063 | -55.476
-11 | -0.61 | 0.00977 | -0.065 | -62.482
-10.5 | -0.592 | 0.00903 | -0.066 | -65.495
-10 | -0.568 | 0.00849 | -0.067 | -66.862
-9.5 | -0.538 | 0.00806 | -0.069 | -66.743
-9 | -0.503 | 0.00769 | -0.07 | -65.438
-8.5 | -0.464 | 0.00735 | -0.071 | -63.217
-8 | -0.422 | 0.0071 | -0.072 | -59.385
-7.5 | -0.376 | 0.00722 | -0.073 | -52.03
-7 | -0.326 | 0.00649 | -0.074 | -50.257
-6.5 | -0.274 | 0.0063 | -0.076 | -43.517
-6 | -0.22 | 0.00604 | -0.077 | -36.355
-5.5 | -0.163 | 0.00608 | -0.078 | -26.803
-5 | -0.105 | 0.00595 | -0.079 | -17.58
-4.5 | -0.045 | 0.0058 | -0.08 | -7.764
-4 | 0.016 | 0.00594 | -0.081 | 2.645
-3.5 | 0.077 | 0.0058 | -0.083 | 13.316
-3 | 0.139 | 0.00559 | -0.084 | 24.897
-2.5 | 0.201 | 0.00567 | -0.085 | 35.542
-2 | 0.264 | 0.00563 | -0.086 | 46.902
-1.5 | 0.327 | 0.00559 | -0.087 | 58.476
-1 | 0.389 | 0.00488 | -0.089 | 79.798
-0.5 | 0.452 | 0.0049 | -0.09 | 92.144
0 | 0.518 | 0.00481 | -0.091 | 107.664
0.5 | 0.581 | 0.00479 | -0.092 | 121.178
1 | 0.643 | 0.00488 | -0.094 | 131.931
1.5 | 0.706 | 0.005 | -0.095 | 141.158
2 | 0.769 | 0.00524 | -0.096 | 146.69
2.5 | 0.831 | 0.00538 | -0.097 | 154.413
3 | 0.894 | 0.00577 | -0.098 | 154.923
3.5 | 0.956 | 0.00615 | -0.1 | 155.476
4 | 1.019 | 0.00699 | -0.101 | 145.661
4.5 | 1.081 | 0.00725 | -0.102 | 149.127
5 | 1.144 | 0.00759 | -0.103 | 150.677
5.5 | 1.197 | 0.0081 | -0.104 | 147.741
6 | 1.256 | 0.00893 | -0.106 | 140.623
6.5 | 1.294 | 0.01007 | -0.105 | 128.528
7 | 1.343 | 0.01101 | -0.106 | 122.015
7.5 | 1.394 | 0.01232 | -0.107 | 113.144
8 | 1.444 | 0.01287 | -0.108 | 112.2
8.5 | 1.491 | 0.0137 | -0.108 | 108.832
9 | 1.536 | 0.0143 | -0.109 | 107.405
9.5 | 1.579 | 0.01492 | -0.11 | 105.803
10 | 1.617 | 0.01597 | -0.111 | 101.255
10.5 | 1.653 | 0.01672 | -0.112 | 98.902
11 | 1.686 | 0.01744 | -0.113 | 96.637
11.5 | 1.714 | 0.01848 | -0.114 | 92.783
12 | 1.739 | 0.0194 | -0.115 | 89.644
12.5 | 1.76 | 0.02026 | -0.116 | 86.844
13 | 1.776 | 0.02144 | -0.117 | 82.841
13.5 | 1.788 | 0.02245 | -0.118 | 79.644
14 | 1.796 | 0.02379 | -0.118 | 75.477
14.5 | 1.799 | 0.02494 | -0.119 | 72.157
15 | 1.799 | 0.02626 | -0.12 | 68.495
15.5 | 1.793 | 0.02779 | -0.121 | 64.532
16 | 1.772 | 0.0294 | -0.121 | 60.283
16.5 | 1.746 | 0.03105 | -0.122 | 56.243
17 | 1.715 | 0.0328 | -0.123 | 52.288
17.5 | 1.68 | 0.03458 | -0.124 | 48.587
18 | 1.641 | 0.03645 | -0.124 | 45.023
18.5 | 1.598 | 0.03907 | -0.125 | 40.895
19 | 1.553 | 0.04135 | -0.125 | 37.544
19.5 | 1.504 | 0.0446 | -0.126 | 33.714

## 124. Re 14M Mach 0.10 (2)
BIGFOIL.COM POLAR EXPORT
GA 40-617
GA 40-617 |  |  |  | Cl Max: | 1.7961 | at alpha= | 20 | deg
XFOIL ncrit=9 |  |  |  | L/D Max: | 240.16 | at alpha= | 3.5 | deg
Re: | 14000000 |  |  | Cd Min: | 0.06898 | at alpha= | 20 | deg
Mach: | 0.1 |  |  | Cl=0 at alpha= | -4.1265 | deg
|  |  |  | @ Cl=0.1, Cd= | 0.0055081
|  |  |  | @ Cl=0.4, Cd= | 0.0049489
|  |  |  | @ Cl=0.6, Cd= | 0.0040114
alpha (deg) | Cl | Cd | Cm | Cl/Cd
-20 | -1.3865 | 0.02977 | -0.1203 | -46.5737
-19.5 | -1.3873 | 0.02612 | -0.1189 | -53.1126
-19 | -1.3784 | 0.0235 | -0.1168 | -58.6553
-18.5 | -1.3648 | 0.02137 | -0.1141 | -63.8652
-18 | -1.3467 | 0.01971 | -0.1111 | -68.3257
-17.5 | -1.3242 | 0.01839 | -0.108 | -72.0065
-17 | -1.3046 | 0.01708 | -0.1039 | -76.3817
-16.5 | -1.2766 | 0.01627 | -0.1003 | -78.4634
-16 | -1.262 | 0.01522 | -0.0942 | -82.9172
-15.5 | -1.2265 | 0.01449 | -0.0911 | -84.6446
-15 | -1.1851 | 0.01378 | -0.0891 | -86.0015
-14.5 | -1.1397 | 0.01319 | -0.0875 | -86.4064
-14 | -1.0929 | 0.01258 | -0.0862 | -86.876
-13.5 | -1.0445 | 0.01202 | -0.0851 | -86.8968
-13 | -0.9945 | 0.01147 | -0.0843 | -86.7044
-12.5 | -0.9435 | 0.01094 | -0.0836 | -86.2431
-12 | -0.8913 | 0.01049 | -0.0831 | -84.9666
-11.5 | -0.8389 | 0.00997 | -0.0826 | -84.1424
-11 | -0.7858 | 0.00947 | -0.0823 | -82.9778
-10.5 | -0.7319 | 0.00901 | -0.0821 | -81.232
-10 | -0.6771 | 0.00862 | -0.082 | -78.5499
-9.5 | -0.6219 | 0.0082 | -0.082 | -75.8415
-9 | -0.5657 | 0.00786 | -0.0822 | -71.972
-8.5 | -0.5089 | 0.00757 | -0.0825 | -67.2259
-8 | -0.4518 | 0.00733 | -0.0828 | -61.6371
-7.5 | -0.3945 | 0.00706 | -0.0833 | -55.8782
-7 | -0.3368 | 0.00678 | -0.0837 | -49.6755
-6.5 | -0.2787 | 0.00655 | -0.0843 | -42.5496
-6 | -0.2204 | 0.00634 | -0.085 | -34.7634
-5.5 | -0.1621 | 0.00616 | -0.0856 | -26.3149
-5 | -0.1033 | 0.00601 | -0.0864 | -17.188
-4.5 | -0.0443 | 0.00583 | -0.0872 | -7.5986
-4 | 0.015 | 0.0057 | -0.0881 | 2.6316
-3.5 | 0.0743 | 0.00556 | -0.089 | 13.3633
-3 | 0.1337 | 0.00544 | -0.0899 | 24.5772
-2.5 | 0.1931 | 0.00535 | -0.0908 | 36.0935
-2 | 0.2524 | 0.00526 | -0.0918 | 47.9848
-1.5 | 0.3119 | 0.00516 | -0.0928 | 60.4457
-1 | 0.3716 | 0.00505 | -0.0939 | 73.5842
-0.5 | 0.4306 | 0.00484 | -0.0949 | 88.9669
0.5 | 0.5474 | 0.00437 | -0.0968 | 125.2632
1 | 0.6046 | 0.00398 | -0.0977 | 151.9095
1.5 | 0.6627 | 0.00368 | -0.0987 | 180.0815
2 | 0.7216 | 0.00367 | -0.0998 | 196.6213
2.5 | 0.7807 | 0.00363 | -0.1009 | 215.0689
3 | 0.8397 | 0.00367 | -0.102 | 228.8011
3.5 | 0.8982 | 0.00374 | -0.103 | 240.1604
4 | 0.9538 | 0.004 | -0.1035 | 238.45
4.5 | 0.9934 | 0.00517 | -0.1012 | 192.147
5.5 | 1.0727 | 0.00692 | -0.0966 | 155.0145
6.5 | 1.1508 | 0.0081 | -0.0917 | 142.0741
7 | 1.1654 | 0.00877 | -0.0842 | 132.8848
7.5 | 1.1792 | 0.00969 | -0.0774 | 121.6925
8 | 1.1975 | 0.01077 | -0.072 | 111.1885
8.5 | 1.2184 | 0.01197 | -0.0674 | 101.7878
9 | 1.2393 | 0.01331 | -0.0631 | 93.1104
9.5 | 1.2577 | 0.01467 | -0.0585 | 85.7328
10 | 1.3451 | 0.01602 | -0.0684 | 83.9638
12 | 1.4941 | 0.02267 | -0.0677 | 65.9065
12.5 | 1.5221 | 0.0246 | -0.0662 | 61.874
13 | 1.5477 | 0.02675 | -0.0646 | 57.8579
13.5 | 1.5746 | 0.02882 | -0.0631 | 54.6357
14 | 1.6013 | 0.03092 | -0.0617 | 51.7885
14.5 | 1.623 | 0.03349 | -0.0601 | 48.4622
15 | 1.6441 | 0.03611 | -0.0585 | 45.5303
15.5 | 1.6682 | 0.03847 | -0.0571 | 43.3637
16 | 1.6855 | 0.04149 | -0.0555 | 40.6242
16.5 | 1.7034 | 0.04446 | -0.054 | 38.3131
17 | 1.7231 | 0.0473 | -0.0527 | 36.4292
17.5 | 1.7361 | 0.05076 | -0.0512 | 34.2021
18 | 1.7504 | 0.05416 | -0.0499 | 32.3191
18.5 | 1.7673 | 0.0573 | -0.0488 | 30.8429
19 | 1.778 | 0.06108 | -0.0476 | 29.1094
19.5 | 1.7861 | 0.06512 | -0.0463 | 27.4278
20 | 1.7961 | 0.06898 | -0.0453 | 26.038

## 125. Re 14M Mach 0.25 (1)
BIGFOIL.COM POLAR EXPORT
GA 40-617
GA 40-617 |  |  |  | Cl Max: | 1.741 | at alpha= | 13 | deg
JavaFoil+Calcfoil stall+Eppler ext transition |  |  |  | L/D Max: | 157.145 | at alpha= | 2.5 | deg
Re: | 14000000 |  |  | Cd Min: | 0.00491 | at alpha= | 0.5 | deg
Mach: | 0.25 |  |  | Cl=0 at alpha= | -4.129 | deg
|  |  |  | @ Cl=0.1, Cd= | 0.0058736
|  |  |  | @ Cl=0.4, Cd= | 0.00555
|  |  |  | @ Cl=0.6, Cd= | 0.0049142
alpha (deg) | Cl | Cd | Cm | Cl/Cd
-15.5 | -0.226 | 0.10626 | -0.031 | -2.123
-15 | -0.27 | 0.10041 | -0.032 | -2.691
-14.5 | -0.309 | 0.09334 | -0.033 | -3.315
-14 | -0.344 | 0.08781 | -0.035 | -3.917
-13.5 | -0.374 | 0.08242 | -0.036 | -4.537
-13 | -0.398 | 0.07885 | -0.036 | -5.053
-12.5 | -0.42 | 0.07285 | -0.038 | -5.759
-12 | -0.435 | 0.06749 | -0.04 | -6.452
-11.5 | -0.444 | 0.06484 | -0.04 | -6.841
-11 | -0.455 | 0.05326 | -0.046 | -8.544
-10.5 | -0.523 | 0.0119 | -0.066 | -43.96
-10 | -0.521 | 0.00964 | -0.068 | -54.112
-9.5 | -0.508 | 0.00865 | -0.07 | -58.723
-9 | -0.485 | 0.00805 | -0.072 | -60.325
-8.5 | -0.454 | 0.00764 | -0.073 | -59.45
-8 | -0.417 | 0.00729 | -0.074 | -57.256
-7.5 | -0.375 | 0.007 | -0.075 | -53.573
-7 | -0.328 | 0.00667 | -0.076 | -49.206
-6.5 | -0.277 | 0.0064 | -0.078 | -43.337
-6 | -0.223 | 0.00612 | -0.079 | -36.471
-5.5 | -0.166 | 0.00648 | -0.08 | -25.629
-5 | -0.107 | 0.00608 | -0.081 | -17.604
-4.5 | -0.046 | 0.00582 | -0.082 | -7.911
-4 | 0.016 | 0.00576 | -0.084 | 2.798
-3.5 | 0.079 | 0.00589 | -0.085 | 13.44
-3 | 0.143 | 0.00584 | -0.086 | 24.452
-2.5 | 0.207 | 0.00579 | -0.087 | 35.696
-2 | 0.271 | 0.00562 | -0.089 | 48.247
-1.5 | 0.336 | 0.00558 | -0.09 | 60.223
-1 | 0.4 | 0.00555 | -0.091 | 72.065
-0.5 | 0.464 | 0.00499 | -0.092 | 93.001
0 | 0.532 | 0.00492 | -0.094 | 108.268
0.5 | 0.597 | 0.00491 | -0.095 | 121.611
1 | 0.661 | 0.005 | -0.096 | 132.244
1.5 | 0.725 | 0.00505 | -0.097 | 143.545
2 | 0.79 | 0.00531 | -0.099 | 148.666
2.5 | 0.854 | 0.00544 | -0.1 | 157.145
3 | 0.919 | 0.00588 | -0.101 | 156.331
3.5 | 0.983 | 0.00626 | -0.102 | 157.023
4 | 1.047 | 0.00723 | -0.104 | 144.795
4.5 | 1.111 | 0.00745 | -0.105 | 149.117
5 | 1.175 | 0.00785 | -0.106 | 149.666
5.5 | 1.215 | 0.00885 | -0.106 | 137.345
6 | 1.268 | 0.00956 | -0.107 | 132.655
6.5 | 1.32 | 0.01071 | -0.107 | 123.277
7 | 1.372 | 0.0125 | -0.108 | 109.782
7.5 | 1.425 | 0.01312 | -0.109 | 108.575
8 | 1.474 | 0.01392 | -0.11 | 105.896
8.5 | 1.521 | 0.01464 | -0.111 | 103.887
9 | 1.564 | 0.01534 | -0.112 | 101.921
9.5 | 1.604 | 0.01607 | -0.113 | 99.811
10 | 1.639 | 0.01722 | -0.114 | 95.169
10.5 | 1.669 | 0.01818 | -0.115 | 91.819
11 | 1.695 | 0.01917 | -0.116 | 88.433
11.5 | 1.716 | 0.02016 | -0.117 | 85.093
12 | 1.731 | 0.02123 | -0.118 | 81.524
12.5 | 1.739 | 0.02236 | -0.119 | 77.753
13 | 1.741 | 0.02373 | -0.119 | 73.344
13.5 | 1.736 | 0.02509 | -0.12 | 69.182
14 | 1.723 | 0.0267 | -0.121 | 64.548
14.5 | 1.704 | 0.02833 | -0.122 | 60.156
15 | 1.678 | 0.02981 | -0.123 | 56.286
15.5 | 1.643 | 0.03196 | -0.123 | 51.422
16 | 1.585 | 0.03379 | -0.124 | 46.915
16.5 | 1.518 | 0.03611 | -0.125 | 42.03
17 | 1.442 | 0.03846 | -0.125 | 37.49
17.5 | 1.358 | 0.04126 | -0.126 | 32.902
18 | 1.267 | 0.04439 | -0.126 | 28.534

## 126. Re 14M Mach 0.25 (2)
BIGFOIL.COM POLAR EXPORT
GA 40-617
GA 40-617 |  |  |  | Cl Max: | 1.7717 | at alpha= | 20 | deg
XFOIL ncrit=9 |  |  |  | L/D Max: | 248.894 | at alpha= | 4 | deg
Re: | 14000000 |  |  | Cd Min: | 0.16572 | at alpha= | -18.5 | deg
Mach: | 0.25 |  |  | Cl=0 at alpha= | -4.1307 | deg
|  |  |  | @ Cl=0.1, Cd= | 0.0055729
|  |  |  | @ Cl=0.4, Cd= | 0.0050365
|  |  |  | @ Cl=0.6, Cd= | 0.0042208
alpha (deg) | Cl | Cd | Cm | Cl/Cd
-18.5 | -0.4267 | 0.16572 | -0.0479 | -2.5748
-18 | -0.8733 | 0.07728 | -0.1053 | -11.3005
-17.5 | -0.9445 | 0.05793 | -0.12 | -16.3042
-17 | -1.0015 | 0.04418 | -0.1299 | -22.6686
-16.5 | -1.0266 | 0.0365 | -0.1332 | -28.126
-16 | -1.0721 | 0.02892 | -0.1334 | -37.0712
-15.5 | -1.0934 | 0.02424 | -0.13 | -45.1073
-15 | -1.1057 | 0.0208 | -0.1245 | -53.1587
-14.5 | -1.1017 | 0.01854 | -0.1181 | -59.4229
-14 | -1.0996 | 0.0168 | -0.1096 | -65.4524
-13.5 | -1.0695 | 0.01527 | -0.1047 | -70.0393
-13 | -1.0281 | 0.014 | -0.1012 | -73.4357
-12.5 | -0.9811 | 0.01295 | -0.0983 | -75.7606
-12 | -0.9292 | 0.01214 | -0.0961 | -76.5404
-11.5 | -0.8764 | 0.01128 | -0.0942 | -77.695
-11 | -0.8206 | 0.01064 | -0.0927 | -77.1241
-10.5 | -0.764 | 0.01005 | -0.0915 | -76.0199
-10 | -0.7076 | 0.00939 | -0.0903 | -75.3568
-9.5 | -0.6498 | 0.00883 | -0.0894 | -73.59
-9 | -0.591 | 0.00837 | -0.0889 | -70.6093
-8.5 | -0.5319 | 0.00796 | -0.0884 | -66.8216
-8 | -0.472 | 0.00761 | -0.0882 | -62.0237
-7.5 | -0.4115 | 0.00729 | -0.0882 | -56.4472
-7 | -0.3506 | 0.00702 | -0.0884 | -49.943
-6.5 | -0.2902 | 0.00672 | -0.0885 | -43.1845
-6 | -0.2293 | 0.00649 | -0.0889 | -35.3313
-5.5 | -0.1684 | 0.00628 | -0.0893 | -26.8153
-5 | -0.1071 | 0.00609 | -0.0899 | -17.5862
-4.5 | -0.0455 | 0.0059 | -0.0906 | -7.7119
-4 | 0.0161 | 0.00575 | -0.0914 | 2.8
-3.5 | 0.0777 | 0.00562 | -0.0922 | 13.8256
-3 | 0.1392 | 0.00549 | -0.093 | 25.3552
-2.5 | 0.2007 | 0.00541 | -0.094 | 37.098
-2 | 0.2623 | 0.0053 | -0.0949 | 49.4906
-1.5 | 0.3242 | 0.00519 | -0.096 | 62.4663
-1 | 0.386 | 0.00508 | -0.0971 | 75.9843
-0.5 | 0.4471 | 0.00489 | -0.0981 | 91.4315
0 | 0.5077 | 0.00466 | -0.0991 | 108.9485
0.5 | 0.5677 | 0.00441 | -0.1001 | 128.7302
1.5 | 0.6872 | 0.00371 | -0.1021 | 185.2291
2 | 0.7482 | 0.0037 | -0.1031 | 202.2162
2.5 | 0.8096 | 0.00367 | -0.1043 | 220.5995
3 | 0.8711 | 0.00369 | -0.1055 | 236.0705
3.5 | 0.9319 | 0.00377 | -0.1065 | 247.1883
4 | 0.9906 | 0.00398 | -0.1071 | 248.8945
4.5 | 1.0343 | 0.00495 | -0.1051 | 208.9495
5 | 1.0626 | 0.0064 | -0.1004 | 166.0312
5.5 | 1.1039 | 0.00706 | -0.0979 | 156.3598
6 | 1.1399 | 0.00773 | -0.0943 | 147.4644
6.5 | 1.1558 | 0.00838 | -0.0867 | 137.9236
7 | 1.1666 | 0.00942 | -0.0789 | 123.8429
7.5 | 1.1783 | 0.01082 | -0.0722 | 108.9002
8 | 1.1945 | 0.01237 | -0.0667 | 96.5643
8.5 | 1.2136 | 0.014 | -0.062 | 86.6857
9 | 1.2319 | 0.01572 | -0.0574 | 78.3651
9.5 | 1.2763 | 0.01741 | -0.0583 | 73.3084
10 | 1.3734 | 0.0195 | -0.0703 | 70.4308
12 | 1.4931 | 0.02762 | -0.0631 | 54.0587
12.5 | 1.5219 | 0.02979 | -0.0613 | 51.0876
13 | 1.5473 | 0.03227 | -0.0594 | 47.9486
13.5 | 1.5732 | 0.0348 | -0.0576 | 45.2069
14 | 1.5976 | 0.03742 | -0.0558 | 42.6937
14.5 | 1.6205 | 0.04017 | -0.0539 | 40.3411
15 | 1.6415 | 0.04317 | -0.0521 | 38.0241
15.5 | 1.6586 | 0.04651 | -0.0501 | 35.6611
16 | 1.6809 | 0.04944 | -0.0485 | 33.9988
16.5 | 1.6965 | 0.05299 | -0.0467 | 32.0155
17 | 1.7102 | 0.05679 | -0.0449 | 30.1145
17.5 | 1.727 | 0.06029 | -0.0433 | 28.6449
18 | 1.7367 | 0.06447 | -0.0417 | 26.9381
18.5 | 1.7471 | 0.06869 | -0.0402 | 25.4346
19 | 1.7564 | 0.07302 | -0.0388 | 24.0537
19.5 | 1.7675 | 0.07702 | -0.0374 | 22.9486
20 | 1.7717 | 0.08169 | -0.0358 | 21.6881

## 127. Re 14M Mach 0.50 (1)
BIGFOIL.COM POLAR EXPORT
GA 40-617
GA 40-617 |  |  |  | Cl Max: | 1.622 | at alpha= | 9 | deg
JavaFoil+Calcfoil stall+Eppler ext transition |  |  |  | L/D Max: | 158.234 | at alpha= | 2.5 | deg
Re: | 14000000 |  |  | Cd Min: | 0.0052 | at alpha= | 0.5 | deg
Mach: | 0.5 |  |  | Cl=0 at alpha= | -4.1323 | deg
|  |  |  | @ Cl=0.1, Cd= | 0.0060462
|  |  |  | @ Cl=0.4, Cd= | 0.0059166
|  |  |  | @ Cl=0.6, Cd= | 0.0052744
alpha (deg) | Cl | Cd | Cm | Cl/Cd
-20 | -0.899 | 0.16921 | -0.032 | -5.311
-19.5 | -0.871 | 0.16701 | -0.033 | -5.216
-19 | -0.846 | 0.1496 | -0.034 | -5.652
-18.5 | -0.82 | 0.13567 | -0.036 | -6.045
-18 | -0.793 | 0.12844 | -0.037 | -6.172
-17.5 | -0.764 | 0.12355 | -0.037 | -6.187
-17 | -0.735 | 0.12057 | -0.037 | -6.094
-16.5 | -0.706 | 0.11538 | -0.037 | -6.119
-16 | -0.677 | 0.11114 | -0.037 | -6.092
-15.5 | -0.648 | 0.10834 | -0.036 | -5.977
-15 | -0.619 | 0.103 | -0.036 | -6.008
-14.5 | -0.591 | 0.10005 | -0.037 | -5.904
-14 | -0.563 | 0.09613 | -0.037 | -5.852
-13.5 | -0.535 | 0.09451 | -0.038 | -5.657
-13 | -0.507 | 0.08782 | -0.039 | -5.769
-12.5 | -0.478 | 0.08225 | -0.039 | -5.816
-12 | -0.451 | 0.07495 | -0.042 | -6.022
-11.5 | -0.424 | 0.06809 | -0.044 | -6.234
-11 | -0.399 | 0.06002 | -0.048 | -6.653
-10.5 | -0.401 | 0.02892 | -0.066 | -13.881
-10 | -0.403 | 0.0113 | -0.076 | -35.703
-9.5 | -0.373 | 0.00961 | -0.078 | -38.825
-9 | -0.278 | 0.0564 | -0.039 | -4.931
-8.5 | -0.252 | 0.04914 | -0.047 | -5.126
-8 | -0.271 | 0.00848 | -0.082 | -31.896
-7.5 | -0.195 | 0.04256 | -0.051 | -4.589
-7 | -0.165 | 0.04276 | -0.047 | -3.862
-6.5 | -0.137 | 0.03896 | -0.051 | -3.521
-6 | -0.21 | 0.00708 | -0.088 | -29.732
-5.5 | -0.171 | 0.00721 | -0.089 | -23.651
-5 | -0.114 | 0.00646 | -0.091 | -17.651
-4.5 | -0.05 | 0.00675 | -0.092 | -7.422
-4 | 0.018 | 0.00628 | -0.094 | 2.823
-3.5 | 0.088 | 0.00608 | -0.095 | 14.442
-3 | 0.159 | 0.00588 | -0.096 | 27.058
-2.5 | 0.231 | 0.0061 | -0.098 | 37.791
-2 | 0.302 | 0.00589 | -0.099 | 51.372
-1.5 | 0.376 | 0.00592 | -0.1 | 63.45
-1 | 0.447 | 0.00591 | -0.102 | 75.713
-0.5 | 0.519 | 0.0053 | -0.103 | 97.789
0 | 0.595 | 0.00528 | -0.105 | 112.623
0.5 | 0.667 | 0.0052 | -0.106 | 128.19
1 | 0.739 | 0.00543 | -0.107 | 135.999
1.5 | 0.811 | 0.00564 | -0.109 | 143.902
2 | 0.883 | 0.00578 | -0.11 | 152.672
2.5 | 0.955 | 0.00604 | -0.112 | 158.234
3 | 1.027 | 0.00663 | -0.113 | 154.943
3.5 | 1.083 | 0.00766 | -0.113 | 141.466
4 | 1.147 | 0.00871 | -0.113 | 131.692
4.5 | 1.214 | 0.00955 | -0.114 | 127.074
5 | 1.281 | 0.01032 | -0.115 | 124.088
5.5 | 1.331 | 0.01133 | -0.116 | 117.534
6 | 1.39 | 0.01252 | -0.117 | 111.022
6.5 | 1.446 | 0.01417 | -0.118 | 101.983
7 | 1.498 | 0.01636 | -0.119 | 91.535
7.5 | 1.547 | 0.01765 | -0.12 | 87.632
8 | 1.586 | 0.01866 | -0.121 | 85.011
8.5 | 1.613 | 0.01994 | -0.122 | 80.903
9 | 1.622 | 0.02183 | -0.123 | 74.326
9.5 | 1.603 | 0.02355 | -0.124 | 68.048
10 | 1.524 | 0.02559 | -0.125 | 59.535
10.5 | 0.986 | 0.02769 | -0.126 | 35.627
11 | 1.016 | 0.03111 | -0.127 | 32.667
11.5 | 1.049 | 0.03128 | -0.128 | 33.528
12 | 1.078 | 0.03525 | -0.129 | 30.572
12.5 | 1.108 | 0.0364 | -0.13 | 30.455
13 | 1.139 | 0.03932 | -0.131 | 28.958
13.5 | 1.167 | 0.04277 | -0.131 | 27.291
14 | 1.192 | 0.04865 | -0.131 | 24.504

## 128. Re 14M Mach 0.50 (2)
BIGFOIL.COM POLAR EXPORT
GA 40-617
GA 40-617 |  |  |  | Cl Max: | 1.3166 | at alpha= | 9.5 | deg
XFOIL ncrit=9 |  |  |  | L/D Max: | 282.39 | at alpha= | 4 | deg
Re: | 14000000 |  |  | Cd Min: | 0.22828 | at alpha= | -20 | deg
Mach: | 0.5 |  |  | Cl=0 at alpha= | -4.1414 | deg
|  |  |  | @ Cl=0.1, Cd= | 0.0058941
|  |  |  | @ Cl=0.4, Cd= | 0.0053479
|  |  |  | @ Cl=0.6, Cd= | 0.0048906
alpha (deg) | Cl | Cd | Cm | Cl/Cd
-20 | -0.4091 | 0.22828 | -0.029 | -1.7921
-19.5 | -0.3839 | 0.2223 | -0.0338 | -1.7269
-19 | -0.3617 | 0.21479 | -0.0386 | -1.684
-18.5 | -0.3384 | 0.20785 | -0.0433 | -1.6281
-18 | -0.3162 | 0.20061 | -0.048 | -1.5762
-17.5 | -0.296 | 0.1924 | -0.0527 | -1.5385
-17 | -0.2749 | 0.18471 | -0.0573 | -1.4883
-16.5 | -0.2564 | 0.17629 | -0.0619 | -1.4544
-16 | -0.2394 | 0.16761 | -0.0666 | -1.4283
-15.5 | -0.2203 | 0.15985 | -0.0712 | -1.3782
-15 | -0.1972 | 0.15328 | -0.0756 | -1.2865
-14.5 | -0.1776 | 0.14594 | -0.0799 | -1.2169
-14 | -0.1594 | 0.13848 | -0.0843 | -1.1511
-13.5 | -0.1449 | 0.13015 | -0.0889 | -1.1133
-13 | -0.1386 | 0.12044 | -0.094 | -1.1508
-12.5 | -0.1284 | 0.112 | -0.0987 | -1.1464
-12 | -0.1281 | 0.10218 | -0.104 | -1.2537
-11.5 | -0.1384 | 0.0913 | -0.1101 | -1.5159
-11 | -0.1458 | 0.08168 | -0.1157 | -1.785
-10.5 | -0.1637 | 0.07112 | -0.1222 | -2.3017
-10 | -0.1724 | 0.06211 | -0.1278 | -2.7757
-9.5 | -0.1764 | 0.0521 | -0.1356 | -3.3858
-9 | -0.1947 | 0.04235 | -0.1434 | -4.5974
-8.5 | -0.2311 | 0.03521 | -0.1445 | -6.5635
-8 | -0.2672 | 0.03055 | -0.1381 | -8.7463
-7.5 | -0.2948 | 0.02514 | -0.1303 | -11.7263
-7 | -0.3075 | 0.01836 | -0.1231 | -16.7484
-6.5 | -0.3156 | 0.01032 | -0.115 | -30.5814
-6 | -0.2676 | 0.00766 | -0.1103 | -34.9347
-5.5 | -0.1975 | 0.00695 | -0.1083 | -28.4173
-5 | -0.1247 | 0.00658 | -0.1074 | -18.9514
-4.5 | -0.052 | 0.00631 | -0.1069 | -8.2409
-4 | 0.0205 | 0.0061 | -0.1068 | 3.3607
-3.5 | 0.0928 | 0.00591 | -0.1071 | 15.7022
-3 | 0.1653 | 0.00575 | -0.1077 | 28.7478
-2.5 | 0.2372 | 0.00559 | -0.1084 | 42.4329
-2 | 0.309 | 0.00548 | -0.1093 | 56.3869
-1.5 | 0.3803 | 0.00537 | -0.1103 | 70.8194
-1 | 0.4515 | 0.00529 | -0.1114 | 85.3497
-0.5 | 0.5221 | 0.00519 | -0.1125 | 100.5973
0 | 0.5917 | 0.00493 | -0.1136 | 120.0203
0.5 | 0.6613 | 0.0046 | -0.1148 | 143.7609
1 | 0.7294 | 0.00413 | -0.1158 | 176.6102
1.5 | 0.7992 | 0.00389 | -0.117 | 205.4499
2 | 0.8702 | 0.00386 | -0.1183 | 225.4404
2.5 | 0.9416 | 0.00388 | -0.1195 | 242.6804
3 | 1.0142 | 0.00391 | -0.1208 | 259.3862
3.5 | 1.0854 | 0.00402 | -0.1217 | 270
4 | 1.1578 | 0.0041 | -0.1227 | 282.3902
4.5 | 1.2252 | 0.00436 | -0.1226 | 281.0092
5 | 1.2382 | 0.00602 | -0.1131 | 205.6811
5.5 | 1.2076 | 0.00764 | -0.0958 | 158.0628
6 | 1.1945 | 0.00985 | -0.0837 | 121.269
6.5 | 1.1941 | 0.01239 | -0.0748 | 96.3761
7 | 1.1877 | 0.01556 | -0.0661 | 76.3303
8 | 1.1854 | 0.02224 | -0.0519 | 53.3004
8.5 | 1.1911 | 0.02557 | -0.0462 | 46.5819
9 | 1.227 | 0.02928 | -0.0469 | 41.9057
9.5 | 1.3166 | 0.03395 | -0.0584 | 38.7806

## 129. Re 16M Mach 0.00 (1)
BIGFOIL.COM POLAR EXPORT
GA 40-617
GA 40-617 |  |  |  | Cl Max: | 1.814 | at alpha= | 15 | deg
JavaFoil+Calcfoil stall+Eppler ext transition |  |  |  | L/D Max: | 149.138 | at alpha= | 3 | deg
Re: | 16000000 |  |  | Cd Min: | 0.00487 | at alpha= | 1 | deg
Mach: | 0 |  |  | Cl=0 at alpha= | -4.1311 | deg
|  |  |  | @ Cl=0.1, Cd= | 0.0056015
|  |  |  | @ Cl=0.4, Cd= | 0.0052439
|  |  |  | @ Cl=0.6, Cd= | 0.0049281
alpha (deg) | Cl | Cd | Cm | Cl/Cd
-17.5 | -0.521 | 0.11726 | -0.03 | -4.442
-17 | -0.531 | 0.11156 | -0.031 | -4.763
-16.5 | -0.541 | 0.10629 | -0.032 | -5.089
-16 | -0.549 | 0.10087 | -0.033 | -5.445
-15.5 | -0.563 | 0.08749 | -0.037 | -6.43
-15 | -0.571 | 0.0796 | -0.039 | -7.173
-14.5 | -0.58 | 0.06992 | -0.041 | -8.294
-14 | -0.602 | 0.04826 | -0.048 | -12.478
-13.5 | -0.642 | 0.02231 | -0.055 | -28.754
-13 | -0.656 | 0.01486 | -0.058 | -44.138
-12.5 | -0.657 | 0.01213 | -0.06 | -54.144
-12 | -0.65 | 0.01076 | -0.062 | -60.451
-11.5 | -0.636 | 0.01016 | -0.063 | -62.642
-11 | -0.62 | 0.00935 | -0.064 | -66.31
-10.5 | -0.599 | 0.0087 | -0.066 | -68.849
-10 | -0.573 | 0.00823 | -0.067 | -69.586
-9.5 | -0.541 | 0.00785 | -0.068 | -68.89
-9 | -0.505 | 0.00745 | -0.069 | -67.813
-8.5 | -0.465 | 0.00711 | -0.071 | -65.463
-8 | -0.422 | 0.00691 | -0.072 | -61.093
-7.5 | -0.375 | 0.00665 | -0.073 | -56.43
-7 | -0.326 | 0.00641 | -0.074 | -50.837
-6.5 | -0.273 | 0.0066 | -0.075 | -41.452
-6 | -0.219 | 0.00602 | -0.076 | -36.386
-5.5 | -0.162 | 0.00607 | -0.078 | -26.757
-5 | -0.104 | 0.00586 | -0.079 | -17.779
-4.5 | -0.045 | 0.00575 | -0.08 | -7.795
-4 | 0.016 | 0.00579 | -0.081 | 2.704
-3.5 | 0.077 | 0.00562 | -0.082 | 13.68
-3 | 0.139 | 0.00557 | -0.083 | 24.868
-2.5 | 0.2 | 0.00552 | -0.085 | 36.348
-2 | 0.263 | 0.00548 | -0.086 | 47.942
-1.5 | 0.326 | 0.00544 | -0.087 | 59.789
-1 | 0.387 | 0.00529 | -0.088 | 73.285
-0.5 | 0.449 | 0.00507 | -0.089 | 88.634
0 | 0.515 | 0.00493 | -0.091 | 104.44
0.5 | 0.578 | 0.00496 | -0.092 | 116.503
1 | 0.64 | 0.00487 | -0.093 | 131.564
1.5 | 0.702 | 0.00518 | -0.094 | 135.658
2 | 0.765 | 0.00552 | -0.095 | 138.522
2.5 | 0.827 | 0.00589 | -0.097 | 140.504
3 | 0.889 | 0.00596 | -0.098 | 149.138
3.5 | 0.952 | 0.00672 | -0.099 | 141.615
4 | 1.014 | 0.00683 | -0.1 | 148.435
4.5 | 1.076 | 0.00724 | -0.101 | 148.583
5 | 1.138 | 0.00772 | -0.103 | 147.316
5.5 | 1.191 | 0.00811 | -0.104 | 146.957
6 | 1.25 | 0.0087 | -0.105 | 143.638
6.5 | 1.291 | 0.00992 | -0.105 | 130.113
7 | 1.337 | 0.01144 | -0.105 | 116.932
7.5 | 1.39 | 0.01195 | -0.106 | 116.35
8 | 1.44 | 0.01261 | -0.107 | 114.192
8.5 | 1.487 | 0.01301 | -0.108 | 114.352
9 | 1.533 | 0.01381 | -0.109 | 110.97
9.5 | 1.575 | 0.0144 | -0.11 | 109.438
10 | 1.615 | 0.01537 | -0.111 | 105.028
10.5 | 1.651 | 0.01612 | -0.112 | 102.438
11 | 1.684 | 0.01692 | -0.113 | 99.571
11.5 | 1.714 | 0.0176 | -0.114 | 97.413
12 | 1.741 | 0.01861 | -0.115 | 93.556
12.5 | 1.763 | 0.01941 | -0.116 | 90.817
13 | 1.781 | 0.0205 | -0.116 | 86.893
13.5 | 1.796 | 0.02159 | -0.117 | 83.159
14 | 1.806 | 0.02261 | -0.118 | 79.868
14.5 | 1.812 | 0.02379 | -0.119 | 76.161
15 | 1.814 | 0.02516 | -0.12 | 72.086
15.5 | 1.812 | 0.02655 | -0.12 | 68.274
16 | 1.796 | 0.02787 | -0.121 | 64.436
16.5 | 1.775 | 0.0294 | -0.122 | 60.372
17 | 1.749 | 0.0311 | -0.123 | 56.235
17.5 | 1.719 | 0.03284 | -0.123 | 52.331
18 | 1.685 | 0.03456 | -0.124 | 48.765
18.5 | 1.648 | 0.03698 | -0.125 | 44.576
19 | 1.608 | 0.0391 | -0.125 | 41.136
19.5 | 1.565 | 0.04234 | -0.125 | 36.967
20 | 1.52 | 0.04543 | -0.126 | 33.464

## 130. Re 16M Mach 0.00 (2)
BIGFOIL.COM POLAR EXPORT
GA 40-617
GA 40-617 |  |  |  | Cl Max: | 1.8153 | at alpha= | 20 | deg
XFOIL ncrit=9 |  |  |  | L/D Max: | 235.847 | at alpha= | 3.5 | deg
Re: | 16000000 |  |  | Cd Min: | 0.06542 | at alpha= | 20 | deg
Mach: | 0 |  |  | Cl=0 at alpha= | -4.1246 | deg
|  |  |  | @ Cl=0.1, Cd= | 0.0053807
|  |  |  | @ Cl=0.4, Cd= | 0.0048365
|  |  |  | @ Cl=0.6, Cd= | 0.0040227
alpha (deg) | Cl | Cd | Cm | Cl/Cd
-20 | -1.4443 | 0.02399 | -0.1137 | -60.2043
-19.5 | -1.4315 | 0.02184 | -0.1115 | -65.5449
-19 | -1.4136 | 0.02015 | -0.109 | -70.1538
-18.5 | -1.3948 | 0.01866 | -0.106 | -74.7481
-18 | -1.3722 | 0.01746 | -0.1029 | -78.5911
-17.5 | -1.3477 | 0.01648 | -0.0996 | -81.7779
-17 | -1.3263 | 0.01551 | -0.0953 | -85.5126
-16.5 | -1.3026 | 0.01489 | -0.0905 | -87.4815
-16 | -1.2692 | 0.01413 | -0.0875 | -89.8231
-15.5 | -1.2279 | 0.01348 | -0.0858 | -91.0905
-15 | -1.1842 | 0.01288 | -0.0844 | -91.941
-14.5 | -1.1376 | 0.01235 | -0.0833 | -92.1134
-14 | -1.09 | 0.01182 | -0.0824 | -92.2166
-13.5 | -1.0409 | 0.01132 | -0.0818 | -91.9523
-13 | -0.9906 | 0.01083 | -0.0812 | -91.4681
-11 | -0.7812 | 0.00912 | -0.0804 | -85.6579
-10.5 | -0.7276 | 0.00871 | -0.0803 | -83.5362
-10 | -0.673 | 0.00832 | -0.0804 | -80.8894
-9.5 | -0.6182 | 0.00793 | -0.0806 | -77.9571
-9 | -0.5625 | 0.00761 | -0.0809 | -73.9159
-8.5 | -0.5062 | 0.00735 | -0.0813 | -68.8707
-8 | -0.4494 | 0.00711 | -0.0818 | -63.2068
-7.5 | -0.3922 | 0.00685 | -0.0823 | -57.2555
-7 | -0.335 | 0.00659 | -0.0829 | -50.8346
-6.5 | -0.2773 | 0.00638 | -0.0835 | -43.4639
-6 | -0.2195 | 0.00619 | -0.0842 | -35.4604
-5.5 | -0.1615 | 0.00601 | -0.0849 | -26.8719
-5 | -0.1029 | 0.00586 | -0.0857 | -17.5597
-4.5 | -0.0443 | 0.00568 | -0.0866 | -7.7993
-4 | 0.0147 | 0.00555 | -0.0875 | 2.6486
-3.5 | 0.0736 | 0.00543 | -0.0884 | 13.5543
-3 | 0.1325 | 0.00532 | -0.0893 | 24.906
-2.5 | 0.1916 | 0.00524 | -0.0903 | 36.5649
-2 | 0.2507 | 0.00514 | -0.0913 | 48.7743
-1.5 | 0.3101 | 0.00503 | -0.0923 | 61.6501
-1 | 0.3695 | 0.00493 | -0.0934 | 74.9493
-0.5 | 0.4282 | 0.00475 | -0.0944 | 90.1474
0.5 | 0.5444 | 0.00436 | -0.0963 | 124.8624
1 | 0.6021 | 0.00401 | -0.0973 | 150.1496
1.5 | 0.6588 | 0.00368 | -0.0982 | 179.0217
2 | 0.7176 | 0.00364 | -0.0993 | 197.1429
2.5 | 0.7763 | 0.00359 | -0.1004 | 216.2396
3 | 0.8345 | 0.00364 | -0.1014 | 229.2582
3.5 | 0.8915 | 0.00378 | -0.1023 | 235.8466
4 | 0.9434 | 0.00424 | -0.1022 | 222.5
4.5 | 0.9794 | 0.00556 | -0.0994 | 176.1511
5 | 1.019 | 0.00647 | -0.0972 | 157.4961
6 | 1.1091 | 0.00745 | -0.0946 | 148.8725
6.5 | 1.1464 | 0.00806 | -0.0919 | 142.2333
7 | 1.1692 | 0.00863 | -0.0861 | 135.4809
7.5 | 1.1827 | 0.00944 | -0.079 | 125.286
8 | 1.2034 | 0.01035 | -0.0739 | 116.2705
8.5 | 1.2248 | 0.01144 | -0.0693 | 107.0629
9 | 1.2475 | 0.01264 | -0.0652 | 98.6946
9.5 | 1.2723 | 0.01382 | -0.0617 | 92.0622
10 | 1.3075 | 0.01499 | -0.0605 | 87.2248
10.5 | 1.4063 | 0.0163 | -0.0728 | 86.2761
12 | 1.5065 | 0.02109 | -0.07 | 71.432
12.5 | 1.5347 | 0.02293 | -0.0685 | 66.9298
13 | 1.5609 | 0.02493 | -0.0669 | 62.6113
13.5 | 1.5881 | 0.02692 | -0.0655 | 58.9933
14 | 1.6155 | 0.02887 | -0.0642 | 55.9577
14.5 | 1.637 | 0.03133 | -0.0625 | 52.2502
15 | 1.6595 | 0.03378 | -0.0611 | 49.1267
15.5 | 1.68 | 0.03637 | -0.0595 | 46.1919
16 | 1.7008 | 0.03895 | -0.0581 | 43.6662
16.5 | 1.7201 | 0.04175 | -0.0567 | 41.2
17 | 1.7362 | 0.04483 | -0.0553 | 38.7285
17.5 | 1.7532 | 0.04782 | -0.0539 | 36.6625
18 | 1.7686 | 0.05101 | -0.0527 | 34.6716
18.5 | 1.7821 | 0.05442 | -0.0514 | 32.7472
19 | 1.797 | 0.05767 | -0.0503 | 31.16
19.5 | 1.8062 | 0.06152 | -0.0492 | 29.3596
20 | 1.8153 | 0.06542 | -0.0481 | 27.7484

## 131. Re 16M Mach 0.10 (1)
BIGFOIL.COM POLAR EXPORT
GA 40-617
GA 40-617 |  |  |  | Cl Max: | 1.801 | at alpha= | 14.5 | deg
JavaFoil+Calcfoil stall+Eppler ext transition |  |  |  | L/D Max: | 149.02 | at alpha= | 3 | deg
Re: | 16000000 |  |  | Cd Min: | 0.00489 | at alpha= | 1 | deg
Mach: | 0.1 |  |  | Cl=0 at alpha= | -4.1311 | deg
|  |  |  | @ Cl=0.1, Cd= | 0.0056798
|  |  |  | @ Cl=0.4, Cd= | 0.0052611
|  |  |  | @ Cl=0.6, Cd= | 0.0049802
alpha (deg) | Cl | Cd | Cm | Cl/Cd
-17.5 | -0.478 | 0.11914 | -0.03 | -4.013
-17 | -0.491 | 0.11352 | -0.031 | -4.328
-16.5 | -0.504 | 0.10778 | -0.031 | -4.673
-16 | -0.515 | 0.10245 | -0.032 | -5.026
-15.5 | -0.527 | 0.09449 | -0.034 | -5.573
-15 | -0.533 | 0.09193 | -0.034 | -5.803
-14.5 | -0.547 | 0.07823 | -0.039 | -6.995
-14 | -0.557 | 0.0681 | -0.042 | -8.184
-13.5 | -0.585 | 0.04268 | -0.05 | -13.716
-13 | -0.625 | 0.01912 | -0.057 | -32.676
-12.5 | -0.636 | 0.01334 | -0.06 | -47.677
-12 | -0.635 | 0.01133 | -0.062 | -56.025
-11.5 | -0.623 | 0.01066 | -0.063 | -58.471
-11 | -0.611 | 0.00947 | -0.065 | -64.555
-10.5 | -0.592 | 0.00885 | -0.066 | -66.845
-10 | -0.568 | 0.00832 | -0.067 | -68.279
-9.5 | -0.538 | 0.00791 | -0.069 | -68.013
-9 | -0.503 | 0.00751 | -0.07 | -67.037
-8.5 | -0.464 | 0.00716 | -0.071 | -64.821
-8 | -0.422 | 0.00696 | -0.072 | -60.605
-7.5 | -0.376 | 0.00671 | -0.073 | -56.023
-7 | -0.326 | 0.00636 | -0.074 | -51.304
-6.5 | -0.274 | 0.00655 | -0.076 | -41.836
-6 | -0.22 | 0.00596 | -0.077 | -36.828
-5.5 | -0.163 | 0.00611 | -0.078 | -26.68
-5 | -0.105 | 0.00588 | -0.079 | -17.796
-4.5 | -0.045 | 0.00574 | -0.08 | -7.839
-4 | 0.016 | 0.00583 | -0.081 | 2.697
-3.5 | 0.077 | 0.00578 | -0.083 | 13.367
-3 | 0.139 | 0.00551 | -0.084 | 25.249
-2.5 | 0.201 | 0.00559 | -0.085 | 36.026
-2 | 0.264 | 0.00551 | -0.086 | 47.869
-1.5 | 0.327 | 0.00548 | -0.087 | 59.711
-1 | 0.389 | 0.00531 | -0.089 | 73.287
-0.5 | 0.452 | 0.00503 | -0.09 | 89.808
0 | 0.518 | 0.00496 | -0.091 | 104.371
0.5 | 0.581 | 0.00502 | -0.092 | 115.563
1 | 0.643 | 0.00489 | -0.094 | 131.527
1.5 | 0.706 | 0.0052 | -0.095 | 135.731
2 | 0.769 | 0.00555 | -0.096 | 138.377
2.5 | 0.831 | 0.00589 | -0.097 | 141.241
3 | 0.894 | 0.006 | -0.098 | 149.02
3.5 | 0.956 | 0.00679 | -0.1 | 140.895
4 | 1.019 | 0.00687 | -0.101 | 148.235
4.5 | 1.081 | 0.0073 | -0.102 | 148.07
5 | 1.144 | 0.00775 | -0.103 | 147.546
5.5 | 1.197 | 0.00818 | -0.104 | 146.292
6 | 1.256 | 0.00877 | -0.106 | 143.269
6.5 | 1.295 | 0.01004 | -0.105 | 129.02
7 | 1.343 | 0.01156 | -0.106 | 116.203
7.5 | 1.396 | 0.01209 | -0.107 | 115.451
8 | 1.446 | 0.01278 | -0.108 | 113.091
8.5 | 1.493 | 0.01338 | -0.109 | 111.602
9 | 1.538 | 0.01397 | -0.11 | 110.073
9.5 | 1.58 | 0.01459 | -0.11 | 108.348
10 | 1.619 | 0.01557 | -0.111 | 103.978
10.5 | 1.655 | 0.01636 | -0.112 | 101.159
11 | 1.687 | 0.01718 | -0.113 | 98.213
11.5 | 1.716 | 0.01787 | -0.114 | 96.056
12 | 1.741 | 0.0189 | -0.115 | 92.111
12.5 | 1.762 | 0.01975 | -0.116 | 89.202
13 | 1.778 | 0.02087 | -0.117 | 85.185
13.5 | 1.79 | 0.02201 | -0.118 | 81.345
14 | 1.798 | 0.02307 | -0.119 | 77.943
14.5 | 1.801 | 0.02438 | -0.119 | 73.873
15 | 1.8 | 0.02571 | -0.12 | 70.012
15.5 | 1.795 | 0.02705 | -0.121 | 66.357
16 | 1.774 | 0.02854 | -0.122 | 62.162
16.5 | 1.748 | 0.03018 | -0.122 | 57.917
17 | 1.717 | 0.03192 | -0.123 | 53.8
17.5 | 1.682 | 0.03376 | -0.124 | 49.814
18 | 1.643 | 0.03549 | -0.125 | 46.285
18.5 | 1.6 | 0.03806 | -0.125 | 42.025
19 | 1.554 | 0.04068 | -0.125 | 38.192
19.5 | 1.505 | 0.04389 | -0.126 | 34.285

## 132. Re 16M Mach 0.10 (2)
BIGFOIL.COM POLAR EXPORT
GA 40-617
GA 40-617 |  |  |  | Cl Max: | 1.8151 | at alpha= | 20 | deg
XFOIL ncrit=9 |  |  |  | L/D Max: | 238.117 | at alpha= | 3.5 | deg
Re: | 16000000 |  |  | Cd Min: | 0.06742 | at alpha= | 20 | deg
Mach: | 0.1 |  |  | Cl=0 at alpha= | -4.1254 | deg
|  |  |  | @ Cl=0.1, Cd= | 0.0053921
|  |  |  | @ Cl=0.4, Cd= | 0.0048495
|  |  |  | @ Cl=0.6, Cd= | 0.0040484
alpha (deg) | Cl | Cd | Cm | Cl/Cd
-20 | -1.4007 | 0.02866 | -0.1203 | -48.873
-19.5 | -1.4072 | 0.02481 | -0.1183 | -56.7191
-19 | -1.4004 | 0.02218 | -0.1157 | -63.138
-18.5 | -1.3842 | 0.02033 | -0.1128 | -68.0866
-18 | -1.3659 | 0.01874 | -0.1096 | -72.8869
-17.5 | -1.3432 | 0.01752 | -0.1062 | -76.6667
-17 | -1.3218 | 0.01635 | -0.1021 | -80.844
-16.5 | -1.2965 | 0.01556 | -0.0978 | -83.3226
-16 | -1.2758 | 0.0147 | -0.0923 | -86.7891
-15.5 | -1.2362 | 0.01397 | -0.0899 | -88.4896
-15 | -1.1934 | 0.0133 | -0.088 | -89.7293
-14.5 | -1.1469 | 0.01272 | -0.0866 | -90.1651
-14 | -1.0994 | 0.01215 | -0.0854 | -90.4856
-13.5 | -1.0501 | 0.0116 | -0.0844 | -90.5259
-13 | -0.9994 | 0.01108 | -0.0837 | -90.1986
-12.5 | -0.948 | 0.01059 | -0.083 | -89.5184
-12 | -0.8952 | 0.01015 | -0.0826 | -88.197
-11.5 | -0.842 | 0.00968 | -0.0822 | -86.9835
-11 | -0.7878 | 0.00928 | -0.082 | -84.8922
-10.5 | -0.7337 | 0.00884 | -0.0818 | -82.9977
-10 | -0.6786 | 0.00844 | -0.0818 | -80.4028
-9.5 | -0.6232 | 0.00803 | -0.0818 | -77.609
-9 | -0.567 | 0.0077 | -0.082 | -73.6364
-8.5 | -0.5104 | 0.0074 | -0.0823 | -68.973
-8 | -0.453 | 0.00715 | -0.0827 | -63.3566
-7.5 | -0.3952 | 0.0069 | -0.0832 | -57.2754
-7 | -0.3374 | 0.00663 | -0.0837 | -50.8899
-6.5 | -0.2794 | 0.0064 | -0.0842 | -43.6562
-6 | -0.2211 | 0.00622 | -0.0849 | -35.5466
-5.5 | -0.1626 | 0.00603 | -0.0855 | -26.9652
-5 | -0.1036 | 0.00587 | -0.0863 | -17.6491
-4.5 | -0.0445 | 0.00569 | -0.0872 | -7.8207
-4 | 0.0149 | 0.00556 | -0.0881 | 2.6799
-3.5 | 0.0742 | 0.00544 | -0.089 | 13.6397
-3 | 0.1335 | 0.00533 | -0.0899 | 25.0469
-2.5 | 0.193 | 0.00525 | -0.0908 | 36.7619
-2 | 0.2525 | 0.00514 | -0.0919 | 49.1245
-1.5 | 0.3123 | 0.00504 | -0.0929 | 61.9643
-1 | 0.372 | 0.00493 | -0.094 | 75.4564
-0.5 | 0.4311 | 0.00476 | -0.095 | 90.5672
0 | 0.4896 | 0.00457 | -0.0959 | 107.1335
0.5 | 0.5481 | 0.00437 | -0.0969 | 125.4233
1 | 0.6062 | 0.00401 | -0.0979 | 151.1721
1.5 | 0.6632 | 0.00368 | -0.0988 | 180.2174
2 | 0.7224 | 0.00365 | -0.0999 | 197.9178
2.5 | 0.7816 | 0.00359 | -0.101 | 217.7159
3 | 0.8401 | 0.00365 | -0.1021 | 230.1644
3.5 | 0.8977 | 0.00377 | -0.1029 | 238.1167
4 | 0.9505 | 0.0042 | -0.103 | 226.3095
4.5 | 0.9865 | 0.00552 | -0.1001 | 178.7138
5 | 1.0247 | 0.0065 | -0.0975 | 157.6462
6 | 1.1143 | 0.00749 | -0.0947 | 148.7717
6.5 | 1.15 | 0.00812 | -0.0915 | 141.6256
7 | 1.1665 | 0.00874 | -0.0844 | 133.4668
7.5 | 1.1818 | 0.00961 | -0.0778 | 122.9761
8 | 1.2027 | 0.01059 | -0.0728 | 113.5694
8.5 | 1.2247 | 0.01173 | -0.0683 | 104.4075
9 | 1.2465 | 0.01301 | -0.0641 | 95.8109
9.5 | 1.2715 | 0.01423 | -0.0606 | 89.3535
10 | 1.3145 | 0.0155 | -0.0611 | 84.8065
10.5 | 1.4123 | 0.01695 | -0.0732 | 83.3215
11 | 1.4385 | 0.01857 | -0.0706 | 77.4637
11.5 | 1.4771 | 0.02021 | -0.0707 | 73.0876
12 | 1.506 | 0.022 | -0.0691 | 68.4545
12.5 | 1.5346 | 0.02387 | -0.0675 | 64.2899
13 | 1.5626 | 0.02578 | -0.066 | 60.6129
13.5 | 1.5895 | 0.02786 | -0.0646 | 57.0531
14 | 1.6142 | 0.03011 | -0.063 | 53.6101
14.5 | 1.6352 | 0.03269 | -0.0613 | 50.0214
15 | 1.6608 | 0.0349 | -0.0599 | 47.5874
15.5 | 1.68 | 0.03768 | -0.0582 | 44.586
16 | 1.6985 | 0.0406 | -0.0567 | 41.835
16.5 | 1.7189 | 0.04331 | -0.0553 | 39.6883
17 | 1.7357 | 0.04637 | -0.0538 | 37.4315
17.5 | 1.7501 | 0.04975 | -0.0524 | 35.1779
18 | 1.7651 | 0.05303 | -0.051 | 33.2849
18.5 | 1.7813 | 0.05623 | -0.0498 | 31.6788
19 | 1.7908 | 0.06017 | -0.0485 | 29.7623
19.5 | 1.8011 | 0.06395 | -0.0474 | 28.1642
20 | 1.8151 | 0.06742 | -0.0464 | 26.9223

## 133. Re 16M Mach 0.25 (1)
BIGFOIL.COM POLAR EXPORT
GA 40-617
GA 40-617 |  |  |  | Cl Max: | 1.742 | at alpha= | 13 | deg
JavaFoil+Calcfoil stall+Eppler ext transition |  |  |  | L/D Max: | 150.941 | at alpha= | 3 | deg
Re: | 16000000 |  |  | Cd Min: | 0.00499 | at alpha= | 1 | deg
Mach: | 0.25 |  |  | Cl=0 at alpha= | -4.129 | deg
|  |  |  | @ Cl=0.1, Cd= | 0.0057705
|  |  |  | @ Cl=0.4, Cd= | 0.0055
|  |  |  | @ Cl=0.6, Cd= | 0.0051139
alpha (deg) | Cl | Cd | Cm | Cl/Cd
-15.5 | -0.226 | 0.10472 | -0.031 | -2.154
-15 | -0.27 | 0.09968 | -0.032 | -2.712
-14.5 | -0.309 | 0.0935 | -0.033 | -3.309
-14 | -0.344 | 0.08792 | -0.034 | -3.91
-13.5 | -0.374 | 0.08283 | -0.035 | -4.512
-13 | -0.399 | 0.07781 | -0.037 | -5.128
-12.5 | -0.419 | 0.07303 | -0.038 | -5.742
-12 | -0.437 | 0.06565 | -0.041 | -6.654
-11.5 | -0.445 | 0.06296 | -0.041 | -7.071
-11 | -0.449 | 0.05846 | -0.043 | -7.687
-10.5 | -0.527 | 0.0108 | -0.067 | -48.822
-10 | -0.523 | 0.00927 | -0.069 | -56.417
-9.5 | -0.508 | 0.00847 | -0.07 | -60.033
-9 | -0.485 | 0.00788 | -0.072 | -61.579
-8.5 | -0.454 | 0.00747 | -0.073 | -60.79
-8 | -0.417 | 0.00716 | -0.074 | -58.282
-7.5 | -0.375 | 0.00684 | -0.075 | -54.86
-7 | -0.328 | 0.00662 | -0.076 | -49.622
-6.5 | -0.277 | 0.00625 | -0.078 | -44.415
-6 | -0.223 | 0.00614 | -0.079 | -36.349
-5.5 | -0.166 | 0.00636 | -0.08 | -26.124
-5 | -0.107 | 0.00599 | -0.081 | -17.872
-4.5 | -0.046 | 0.00581 | -0.082 | -7.925
-4 | 0.016 | 0.00563 | -0.084 | 2.862
-3.5 | 0.079 | 0.0058 | -0.085 | 13.645
-3 | 0.143 | 0.00571 | -0.086 | 25.024
-2.5 | 0.207 | 0.00566 | -0.087 | 36.532
-2 | 0.271 | 0.00561 | -0.089 | 48.314
-1.5 | 0.336 | 0.00553 | -0.09 | 60.796
-1 | 0.4 | 0.0055 | -0.091 | 72.788
-0.5 | 0.464 | 0.00514 | -0.092 | 90.194
0 | 0.532 | 0.00505 | -0.094 | 105.391
0.5 | 0.597 | 0.00512 | -0.095 | 116.609
1 | 0.661 | 0.00499 | -0.096 | 132.452
1.5 | 0.725 | 0.00523 | -0.097 | 138.606
2 | 0.79 | 0.00562 | -0.099 | 140.496
2.5 | 0.854 | 0.00605 | -0.1 | 141.243
3 | 0.919 | 0.00609 | -0.101 | 150.941
3.5 | 0.983 | 0.00697 | -0.102 | 141.029
4 | 1.047 | 0.00704 | -0.104 | 148.694
4.5 | 1.111 | 0.00753 | -0.105 | 147.65
5 | 1.175 | 0.008 | -0.106 | 146.822
5.5 | 1.216 | 0.0089 | -0.106 | 136.529
6 | 1.269 | 0.00973 | -0.107 | 130.367
6.5 | 1.321 | 0.0108 | -0.107 | 122.331
7 | 1.374 | 0.01223 | -0.108 | 112.292
7.5 | 1.426 | 0.01285 | -0.109 | 110.998
8 | 1.476 | 0.0136 | -0.11 | 108.548
8.5 | 1.522 | 0.0143 | -0.111 | 106.452
9 | 1.566 | 0.01497 | -0.112 | 104.62
9.5 | 1.605 | 0.01568 | -0.113 | 102.366
10 | 1.64 | 0.01682 | -0.114 | 97.509
10.5 | 1.671 | 0.01772 | -0.115 | 94.323
11 | 1.697 | 0.01869 | -0.116 | 90.815
11.5 | 1.718 | 0.01968 | -0.117 | 87.268
12 | 1.732 | 0.02069 | -0.118 | 83.718
12.5 | 1.741 | 0.0218 | -0.119 | 79.863
13 | 1.742 | 0.02317 | -0.119 | 75.214
13.5 | 1.737 | 0.02458 | -0.12 | 70.677
14 | 1.725 | 0.02599 | -0.121 | 66.377
14.5 | 1.706 | 0.0275 | -0.122 | 62.035
15 | 1.679 | 0.02918 | -0.123 | 57.555
15.5 | 1.645 | 0.03104 | -0.124 | 53.012
16 | 1.587 | 0.03298 | -0.124 | 48.121
16.5 | 1.519 | 0.03508 | -0.125 | 43.312
17 | 1.443 | 0.03757 | -0.125 | 38.413
17.5 | 1.359 | 0.0401 | -0.126 | 33.892
18 | 1.267 | 0.04421 | -0.126 | 28.658

## 134. Re 16M Mach 0.25 (2)
BIGFOIL.COM POLAR EXPORT
GA 40-617
GA 40-617 |  |  |  | Cl Max: | 1.7903 | at alpha= | 20 | deg
XFOIL ncrit=9 |  |  |  | L/D Max: | 246.455 | at alpha= | 3.5 | deg
Re: | 16000000 |  |  | Cd Min: | 0.20318 | at alpha= | -20 | deg
Mach: | 0.25 |  |  | Cl=0 at alpha= | -4.1285 | deg
|  |  |  | @ Cl=0.1, Cd= | 0.0054624
|  |  |  | @ Cl=0.4, Cd= | 0.0049344
|  |  |  | @ Cl=0.6, Cd= | 0.004197
alpha (deg) | Cl | Cd | Cm | Cl/Cd
-20 | -0.4149 | 0.20318 | -0.0297 | -2.042
-19.5 | -0.3974 | 0.19681 | -0.0339 | -2.0192
-19 | -0.4488 | 0.17035 | -0.0444 | -2.6346
-18.5 | -0.8413 | 0.08972 | -0.0971 | -9.377
-18 | -0.97 | 0.06232 | -0.1177 | -15.5648
-17.5 | -1.0078 | 0.0498 | -0.1271 | -20.2369
-17 | -1.0557 | 0.03901 | -0.1335 | -27.0623
-16.5 | -1.0792 | 0.03239 | -0.1348 | -33.3189
-16 | -1.1159 | 0.02617 | -0.133 | -42.6404
-15.5 | -1.1314 | 0.02225 | -0.1285 | -50.8494
-15 | -1.1379 | 0.0193 | -0.1223 | -58.9585
-14.5 | -1.1312 | 0.01739 | -0.1153 | -65.0489
-14 | -1.1195 | 0.01587 | -0.1076 | -70.5419
-13.5 | -1.083 | 0.01447 | -0.1034 | -74.8445
-13 | -1.0385 | 0.01334 | -0.1001 | -77.8486
-12.5 | -0.9892 | 0.01239 | -0.0974 | -79.8386
-12 | -0.9358 | 0.01162 | -0.0954 | -80.5336
-11.5 | -0.8818 | 0.01085 | -0.0935 | -81.2719
-11 | -0.8253 | 0.01026 | -0.0921 | -80.4386
-10.5 | -0.7679 | 0.0097 | -0.091 | -79.1649
-10 | -0.7095 | 0.0092 | -0.0901 | -77.1196
-9.5 | -0.6516 | 0.00864 | -0.0892 | -75.4167
-9 | -0.5926 | 0.00821 | -0.0887 | -72.1803
-8.5 | -0.5333 | 0.00779 | -0.0882 | -68.4596
-8 | -0.4733 | 0.00742 | -0.0881 | -63.7871
-7.5 | -0.4126 | 0.00711 | -0.0881 | -58.0309
-7 | -0.3517 | 0.00685 | -0.0882 | -51.3431
-6.5 | -0.291 | 0.00658 | -0.0884 | -44.2249
-6 | -0.2302 | 0.00635 | -0.0888 | -36.252
-5.5 | -0.1688 | 0.00615 | -0.0893 | -27.4472
-5 | -0.1074 | 0.00594 | -0.0899 | -18.0808
-4.5 | -0.0457 | 0.00577 | -0.0906 | -7.9203
-4 | 0.0158 | 0.00561 | -0.0913 | 2.8164
-3.5 | 0.0775 | 0.00551 | -0.0922 | 14.0653
-3 | 0.139 | 0.00538 | -0.093 | 25.8364
-2.5 | 0.2007 | 0.00529 | -0.094 | 37.9395
-2 | 0.2626 | 0.00517 | -0.095 | 50.793
-1.5 | 0.3246 | 0.00507 | -0.0961 | 64.0237
-1 | 0.3864 | 0.00497 | -0.0972 | 77.7465
-0.5 | 0.4476 | 0.00481 | -0.0982 | 93.0561
0 | 0.5081 | 0.00462 | -0.0992 | 109.9784
0.5 | 0.5687 | 0.00439 | -0.1002 | 129.5444
1 | 0.6287 | 0.00402 | -0.1013 | 156.393
1.5 | 0.6879 | 0.00369 | -0.1022 | 186.4228
2 | 0.7492 | 0.00367 | -0.1033 | 204.1417
2.5 | 0.8108 | 0.00361 | -0.1045 | 224.5983
3 | 0.8714 | 0.00367 | -0.1055 | 237.4387
3.5 | 0.9316 | 0.00378 | -0.1064 | 246.455
4 | 0.9885 | 0.00408 | -0.1068 | 242.2794
5 | 1.0578 | 0.00657 | -0.0996 | 161.0046
5.5 | 1.1001 | 0.00718 | -0.0972 | 153.2173
6 | 1.1386 | 0.00775 | -0.0941 | 146.9161
6.5 | 1.1536 | 0.0084 | -0.0863 | 137.3333
7 | 1.1657 | 0.00942 | -0.0788 | 123.7473
7.5 | 1.1803 | 0.01072 | -0.0724 | 110.1026
8.5 | 1.2195 | 0.01371 | -0.0627 | 88.9497
9 | 1.2393 | 0.01541 | -0.0584 | 80.4218
9.5 | 1.262 | 0.0169 | -0.0543 | 74.6746
10 | 1.3461 | 0.01881 | -0.0636 | 71.563
12 | 1.5073 | 0.02674 | -0.0644 | 56.3687
12.5 | 1.5346 | 0.02906 | -0.0626 | 52.808
13 | 1.5613 | 0.03143 | -0.0607 | 49.6755
13.5 | 1.5877 | 0.03387 | -0.0589 | 46.8763
14 | 1.6125 | 0.03641 | -0.057 | 44.2873
14.5 | 1.6343 | 0.03929 | -0.0551 | 41.5958
15 | 1.6541 | 0.04238 | -0.0531 | 39.0302
15.5 | 1.6755 | 0.04529 | -0.0513 | 36.9949
16 | 1.6934 | 0.04862 | -0.0494 | 34.8293
16.5 | 1.709 | 0.05218 | -0.0476 | 32.752
17 | 1.7272 | 0.05552 | -0.046 | 31.1095
17.5 | 1.7407 | 0.05935 | -0.0443 | 29.3294
18 | 1.7506 | 0.06355 | -0.0426 | 27.5468
18.5 | 1.7631 | 0.06756 | -0.0412 | 26.0968
19 | 1.7781 | 0.07135 | -0.0399 | 24.9208
19.5 | 1.7856 | 0.07584 | -0.0386 | 23.5443
20 | 1.7903 | 0.08059 | -0.0372 | 22.2149

## 135. Re 16M Mach 0.50 (1)
BIGFOIL.COM POLAR EXPORT
GA 40-617
GA 40-617 |  |  |  | Cl Max: | 1.624 | at alpha= | 9 | deg
JavaFoil+Calcfoil stall+Eppler ext transition |  |  |  | L/D Max: | 149.743 | at alpha= | 2 | deg
Re: | 16000000 |  |  | Cd Min: | 0.00544 | at alpha= | -0.5 | deg
Mach: | 0.5 |  |  | Cl=0 at alpha= | -4.1323 | deg
|  |  |  | @ Cl=0.1, Cd= | 0.0059299
|  |  |  | @ Cl=0.4, Cd= | 0.0058496
|  |  |  | @ Cl=0.6, Cd= | 0.0055
alpha (deg) | Cl | Cd | Cm | Cl/Cd
-20 | -0.899 | 0.17724 | -0.032 | -5.07
-19.5 | -0.871 | 0.17468 | -0.033 | -4.987
-19 | -0.845 | 0.15099 | -0.034 | -5.599
-18.5 | -0.821 | 0.134 | -0.036 | -6.124
-18 | -0.793 | 0.12715 | -0.037 | -6.24
-17.5 | -0.765 | 0.12201 | -0.037 | -6.271
-17 | -0.735 | 0.11911 | -0.037 | -6.174
-16.5 | -0.706 | 0.11353 | -0.037 | -6.221
-16 | -0.677 | 0.10972 | -0.037 | -6.174
-15.5 | -0.648 | 0.1079 | -0.037 | -6.006
-15 | -0.619 | 0.10298 | -0.037 | -6.014
-14.5 | -0.591 | 0.09983 | -0.037 | -5.917
-14 | -0.563 | 0.0959 | -0.037 | -5.867
-13.5 | -0.535 | 0.09517 | -0.038 | -5.619
-13 | -0.507 | 0.08782 | -0.039 | -5.771
-12.5 | -0.479 | 0.08235 | -0.039 | -5.811
-12 | -0.452 | 0.07419 | -0.042 | -6.089
-11.5 | -0.425 | 0.06736 | -0.045 | -6.308
-11 | -0.401 | 0.05784 | -0.05 | -6.937
-10.5 | -0.414 | 0.02113 | -0.069 | -19.589
-10 | -0.404 | 0.01085 | -0.076 | -37.269
-9.5 | -0.374 | 0.00938 | -0.078 | -39.828
-9 | -0.278 | 0.05589 | -0.039 | -4.979
-8.5 | -0.252 | 0.0481 | -0.048 | -5.249
-8 | -0.271 | 0.00826 | -0.082 | -32.807
-7.5 | -0.198 | 0.0385 | -0.057 | -5.143
-7 | -0.165 | 0.04324 | -0.046 | -3.815
-6.5 | -0.139 | 0.03602 | -0.057 | -3.85
-6 | -0.211 | 0.00744 | -0.088 | -28.285
-5.5 | -0.171 | 0.00664 | -0.089 | -25.681
-5 | -0.114 | 0.00683 | -0.091 | -16.709
-4.5 | -0.05 | 0.00609 | -0.092 | -8.229
-4 | 0.018 | 0.00619 | -0.094 | 2.866
-3.5 | 0.088 | 0.00594 | -0.095 | 14.774
-3 | 0.159 | 0.00588 | -0.096 | 27.057
-2.5 | 0.231 | 0.006 | -0.098 | 38.421
-2 | 0.302 | 0.00575 | -0.099 | 52.559
-1.5 | 0.376 | 0.00588 | -0.1 | 63.885
-1 | 0.447 | 0.00579 | -0.102 | 77.248
-0.5 | 0.519 | 0.00544 | -0.103 | 95.371
0 | 0.595 | 0.0055 | -0.105 | 108.184
0.5 | 0.667 | 0.0055 | -0.106 | 121.295
1 | 0.739 | 0.00548 | -0.107 | 134.847
1.5 | 0.811 | 0.00562 | -0.109 | 144.219
2 | 0.883 | 0.0059 | -0.11 | 149.743
2.5 | 0.955 | 0.00675 | -0.112 | 141.549
3 | 1.016 | 0.00728 | -0.112 | 139.482
3.5 | 1.08 | 0.00819 | -0.112 | 131.923
4 | 1.146 | 0.00898 | -0.113 | 127.664
4.5 | 1.214 | 0.00961 | -0.114 | 126.345
5 | 1.281 | 0.01053 | -0.115 | 121.602
5.5 | 1.332 | 0.01146 | -0.116 | 116.172
6 | 1.39 | 0.01283 | -0.117 | 108.318
6.5 | 1.447 | 0.01408 | -0.118 | 102.736
7 | 1.499 | 0.01601 | -0.119 | 93.645
7.5 | 1.548 | 0.01725 | -0.12 | 89.727
8 | 1.588 | 0.01836 | -0.121 | 86.487
8.5 | 1.615 | 0.01935 | -0.123 | 83.448
9 | 1.624 | 0.02134 | -0.123 | 76.087
9.5 | 1.604 | 0.02304 | -0.124 | 69.624
10 | 1.525 | 0.02497 | -0.125 | 61.079
10.5 | 0.987 | 0.02706 | -0.126 | 36.497
11 | 1.017 | 0.0304 | -0.127 | 33.459
11.5 | 1.05 | 0.03055 | -0.128 | 34.353
12 | 1.078 | 0.03455 | -0.129 | 31.216
12.5 | 1.11 | 0.03545 | -0.13 | 31.305
13 | 1.14 | 0.03818 | -0.131 | 29.853
13.5 | 1.169 | 0.04178 | -0.131 | 27.97
14 | 1.194 | 0.04723 | -0.132 | 25.274

## 136. Re 16M Mach 0.50 (2)
BIGFOIL.COM POLAR EXPORT
GA 40-617
GA 40-617 |  |  |  | Cl Max: | 1.6365 | at alpha= | 15.5 | deg
XFOIL ncrit=9 |  |  |  | L/D Max: | 283.873 | at alpha= | 4 | deg
Re: | 16000000 |  |  | Cd Min: | 0.08521 | at alpha= | 16 | deg
Mach: | 0.5 |  |  | Cl=0 at alpha= | -99 | deg
|  |  |  | @ Cl=0.1, Cd= | 0.00455
|  |  |  | @ Cl=0.4, Cd= | 0.00455
|  |  |  | @ Cl=0.6, Cd= | 0.00455
alpha (deg) | Cl | Cd | Cm | Cl/Cd
0.5 | 0.6633 | 0.00455 | -0.1151 | 145.7802
1 | 0.732 | 0.00415 | -0.1162 | 176.3855
1.5 | 0.8008 | 0.00384 | -0.1173 | 208.5417
2 | 0.8716 | 0.00382 | -0.1185 | 228.1675
2.5 | 0.944 | 0.00379 | -0.1199 | 249.0765
3 | 1.0154 | 0.00385 | -0.121 | 263.7403
3.5 | 1.0876 | 0.00392 | -0.1221 | 277.449
4 | 1.1582 | 0.00408 | -0.1228 | 283.8725
4.5 | 1.222 | 0.00446 | -0.1221 | 273.991
5 | 1.2202 | 0.00638 | -0.1101 | 191.2539
5.5 | 1.188 | 0.00804 | -0.0927 | 147.7612
6 | 1.1803 | 0.01026 | -0.0818 | 115.039
7 | 1.1815 | 0.01577 | -0.0654 | 74.9207
7.5 | 1.1832 | 0.01887 | -0.0583 | 62.7027
8 | 1.1857 | 0.02219 | -0.0519 | 53.434
8.5 | 1.1952 | 0.02537 | -0.0466 | 47.1108
9 | 1.2071 | 0.02827 | -0.0412 | 42.699
9.5 | 1.2914 | 0.0325 | -0.0513 | 39.7354
10 | 1.3809 | 0.03655 | -0.061 | 37.7811
12 | 1.4903 | 0.04853 | -0.047 | 30.7088
12.5 | 1.5185 | 0.05195 | -0.0441 | 29.23
13 | 1.5483 | 0.05528 | -0.0412 | 28.0083
13.5 | 1.5727 | 0.05915 | -0.0382 | 26.5883
14 | 1.5984 | 0.06302 | -0.0352 | 25.3634
14.5 | 1.6211 | 0.06712 | -0.032 | 24.1523
15 | 1.6348 | 0.07208 | -0.0288 | 22.6804
15.5 | 1.6365 | 0.07794 | -0.0254 | 20.9969
16 | 1.6161 | 0.08521 | -0.0217 | 18.9661

## 137. Re 18M Mach 0.00 (1)
BIGFOIL.COM POLAR EXPORT
GA 40-617
GA 40-617 |  |  |  | Cl Max: | 1.816 | at alpha= | 15 | deg
JavaFoil+Calcfoil stall+Eppler ext transition |  |  |  | L/D Max: | 147.586 | at alpha= | 4 | deg
Re: | 18000000 |  |  | Cd Min: | 0.00503 | at alpha= | 0 | deg
Mach: | 0 |  |  | Cl=0 at alpha= | -4.1311 | deg
|  |  |  | @ Cl=0.1, Cd= | 0.0054852
|  |  |  | @ Cl=0.4, Cd= | 0.0052571
|  |  |  | @ Cl=0.6, Cd= | 0.0050606
alpha (deg) | Cl | Cd | Cm | Cl/Cd
-17.5 | -0.521 | 0.1161 | -0.031 | -4.491
-17 | -0.532 | 0.1104 | -0.031 | -4.817
-16.5 | -0.541 | 0.10514 | -0.032 | -5.149
-16 | -0.55 | 0.09963 | -0.033 | -5.52
-15.5 | -0.562 | 0.08788 | -0.037 | -6.396
-15 | -0.574 | 0.07553 | -0.04 | -7.605
-14.5 | -0.587 | 0.06322 | -0.043 | -9.279
-14 | -0.592 | 0.05614 | -0.045 | -10.552
-13.5 | -0.636 | 0.02487 | -0.054 | -25.55
-13 | -0.654 | 0.01523 | -0.058 | -42.945
-12.5 | -0.656 | 0.0122 | -0.06 | -53.767
-12 | -0.651 | 0.0104 | -0.062 | -62.646
-11.5 | -0.638 | 0.00984 | -0.063 | -64.777
-11 | -0.621 | 0.0091 | -0.064 | -68.203
-10.5 | -0.599 | 0.00849 | -0.066 | -70.595
-10 | -0.573 | 0.00806 | -0.067 | -71.105
-9.5 | -0.541 | 0.0077 | -0.068 | -70.222
-9 | -0.505 | 0.00731 | -0.069 | -69.109
-8.5 | -0.465 | 0.00697 | -0.071 | -66.749
-8 | -0.422 | 0.00677 | -0.072 | -62.366
-7.5 | -0.375 | 0.00651 | -0.073 | -57.669
-7 | -0.326 | 0.00632 | -0.074 | -51.571
-6.5 | -0.274 | 0.00614 | -0.075 | -44.511
-6 | -0.219 | 0.00631 | -0.076 | -34.684
-5.5 | -0.162 | 0.00596 | -0.078 | -27.243
-5 | -0.104 | 0.00574 | -0.079 | -18.171
-4.5 | -0.045 | 0.00569 | -0.08 | -7.873
-4 | 0.016 | 0.00571 | -0.081 | 2.742
-3.5 | 0.077 | 0.0055 | -0.082 | 13.96
-3 | 0.139 | 0.00546 | -0.083 | 25.389
-2.5 | 0.2 | 0.00553 | -0.085 | 36.25
-2 | 0.263 | 0.00536 | -0.086 | 49.011
-1.5 | 0.326 | 0.00541 | -0.087 | 60.203
-1 | 0.388 | 0.00529 | -0.088 | 73.289
-0.5 | 0.45 | 0.00512 | -0.089 | 87.79
0 | 0.515 | 0.00503 | -0.091 | 102.372
0.5 | 0.578 | 0.00505 | -0.092 | 114.299
1 | 0.64 | 0.00508 | -0.093 | 125.905
1.5 | 0.702 | 0.00519 | -0.094 | 135.351
2 | 0.765 | 0.00571 | -0.095 | 133.836
2.5 | 0.827 | 0.00583 | -0.097 | 141.95
3 | 0.889 | 0.00648 | -0.098 | 137.224
3.5 | 0.952 | 0.00657 | -0.099 | 144.917
4 | 1.014 | 0.00687 | -0.1 | 147.586
4.5 | 1.076 | 0.00736 | -0.101 | 146.108
5 | 1.138 | 0.00777 | -0.103 | 146.467
5.5 | 1.191 | 0.00819 | -0.104 | 145.385
6 | 1.25 | 0.0092 | -0.105 | 135.904
6.5 | 1.292 | 0.00985 | -0.105 | 131.224
7 | 1.34 | 0.01119 | -0.105 | 119.768
7.5 | 1.391 | 0.01173 | -0.106 | 118.641
8 | 1.441 | 0.01238 | -0.107 | 116.412
8.5 | 1.489 | 0.01293 | -0.108 | 115.191
9 | 1.534 | 0.01352 | -0.109 | 113.473
9.5 | 1.577 | 0.01409 | -0.11 | 111.952
10 | 1.616 | 0.01489 | -0.111 | 108.57
10.5 | 1.653 | 0.01577 | -0.112 | 104.778
11 | 1.686 | 0.01654 | -0.113 | 101.968
11.5 | 1.716 | 0.01734 | -0.114 | 98.969
12 | 1.742 | 0.01803 | -0.115 | 96.612
12.5 | 1.765 | 0.01909 | -0.116 | 92.432
13 | 1.783 | 0.01992 | -0.117 | 89.508
13.5 | 1.797 | 0.02099 | -0.117 | 85.614
14 | 1.808 | 0.02216 | -0.118 | 81.572
14.5 | 1.814 | 0.02331 | -0.119 | 77.798
15 | 1.816 | 0.02449 | -0.12 | 74.146
15.5 | 1.814 | 0.0259 | -0.121 | 70.041
16 | 1.798 | 0.02718 | -0.121 | 66.131
16.5 | 1.776 | 0.02875 | -0.122 | 61.786
17 | 1.751 | 0.03034 | -0.123 | 57.691
17.5 | 1.721 | 0.03207 | -0.123 | 53.647
18 | 1.687 | 0.03376 | -0.124 | 49.969
18.5 | 1.65 | 0.03576 | -0.125 | 46.141
19 | 1.609 | 0.03869 | -0.125 | 41.594
19.5 | 1.566 | 0.04154 | -0.126 | 37.709
20 | 1.521 | 0.04499 | -0.126 | 33.81

## 138. Re 18M Mach 0.00 (2)
BIGFOIL.COM POLAR EXPORT
GA 40-617
GA 40-617 |  |  |  | Cl Max: | 1.8323 | at alpha= | 20 | deg
XFOIL ncrit=9 |  |  |  | L/D Max: | 226.939 | at alpha= | 3.5 | deg
Re: | 18000000 |  |  | Cd Min: | 0.06395 | at alpha= | 20 | deg
Mach: | 0 |  |  | Cl=0 at alpha= | -4.1231 | deg
|  |  |  | @ Cl=0.1, Cd= | 0.0052903
|  |  |  | @ Cl=0.4, Cd= | 0.0047676
|  |  |  | @ Cl=0.6, Cd= | 0.0040626
alpha (deg) | Cl | Cd | Cm | Cl/Cd
-20 | -1.4575 | 0.02315 | -0.1131 | -62.959
-19.5 | -1.4476 | 0.02093 | -0.1105 | -69.1639
-19 | -1.4298 | 0.0193 | -0.1077 | -74.0829
-18.5 | -1.4095 | 0.01794 | -0.1047 | -78.5674
-18 | -1.3868 | 0.01681 | -0.1014 | -82.4985
-17.5 | -1.3623 | 0.01589 | -0.0978 | -85.7332
-17 | -1.3416 | 0.01501 | -0.0931 | -89.3804
-16.5 | -1.3149 | 0.01445 | -0.0888 | -90.9965
-16 | -1.2771 | 0.0137 | -0.0865 | -93.219
-15.5 | -1.2348 | 0.01309 | -0.0849 | -94.3316
-15 | -1.19 | 0.01251 | -0.0836 | -95.1239
-14.5 | -1.1429 | 0.01199 | -0.0826 | -95.3211
-14 | -1.0947 | 0.01149 | -0.0818 | -95.2742
-13.5 | -1.045 | 0.011 | -0.0812 | -95
-13 | -0.9944 | 0.01054 | -0.0807 | -94.3454
-12.5 | -0.9428 | 0.01011 | -0.0804 | -93.2542
-12 | -0.8902 | 0.0097 | -0.0802 | -91.7732
-11.5 | -0.8371 | 0.00928 | -0.0801 | -90.2047
-11 | -0.7833 | 0.00893 | -0.0801 | -87.7156
-10.5 | -0.729 | 0.00856 | -0.0802 | -85.1636
-10 | -0.6742 | 0.00818 | -0.0803 | -82.4205
-9.5 | -0.6193 | 0.00779 | -0.0804 | -79.4994
-9 | -0.5636 | 0.00748 | -0.0807 | -75.3476
-8.5 | -0.5073 | 0.0072 | -0.0811 | -70.4583
-8 | -0.4503 | 0.00696 | -0.0816 | -64.6983
-7.5 | -0.3929 | 0.00672 | -0.0822 | -58.4673
-7 | -0.3356 | 0.00648 | -0.0828 | -51.7901
-6.5 | -0.278 | 0.00626 | -0.0834 | -44.4089
-6 | -0.22 | 0.00609 | -0.0841 | -36.1248
-5.5 | -0.1619 | 0.0059 | -0.0849 | -27.4407
-5 | -0.1031 | 0.00574 | -0.0857 | -17.9617
-4.5 | -0.0444 | 0.00557 | -0.0866 | -7.9713
-4 | 0.0145 | 0.00544 | -0.0875 | 2.6654
-3.5 | 0.0734 | 0.00534 | -0.0884 | 13.7453
-3 | 0.1323 | 0.00523 | -0.0893 | 25.2964
-2.5 | 0.1915 | 0.00514 | -0.0903 | 37.2568
-2 | 0.2509 | 0.00503 | -0.0913 | 49.8807
-1.5 | 0.3104 | 0.00493 | -0.0924 | 62.9615
-1 | 0.3697 | 0.00484 | -0.0935 | 76.3843
-0.5 | 0.4283 | 0.0047 | -0.0944 | 91.1277
0.5 | 0.5452 | 0.00431 | -0.0965 | 126.4965
1 | 0.6028 | 0.00405 | -0.0974 | 148.8395
1.5 | 0.6594 | 0.00368 | -0.0983 | 179.1848
2 | 0.7185 | 0.00361 | -0.0995 | 199.0305
2.5 | 0.7765 | 0.00362 | -0.1004 | 214.5028
3 | 0.8341 | 0.00368 | -0.1014 | 226.6576
3.5 | 0.8896 | 0.00392 | -0.1019 | 226.9388
4 | 0.9392 | 0.0045 | -0.1015 | 208.7111
4.5 | 0.9745 | 0.00582 | -0.0985 | 167.4399
5 | 1.0176 | 0.00654 | -0.0969 | 155.5963
5.5 | 1.0649 | 0.00697 | -0.0961 | 152.7834
6 | 1.1087 | 0.00746 | -0.0945 | 148.6193
6.5 | 1.1462 | 0.00805 | -0.0918 | 142.3851
7 | 1.1703 | 0.0086 | -0.0863 | 136.0814
7.5 | 1.1858 | 0.00933 | -0.0796 | 127.0954
9 | 1.2536 | 0.01238 | -0.0661 | 101.2601
9.5 | 1.2802 | 0.01351 | -0.0628 | 94.7594
10 | 1.3035 | 0.01472 | -0.0591 | 88.553
10.5 | 1.3819 | 0.01583 | -0.0669 | 87.2963
11 | 1.4669 | 0.0173 | -0.0766 | 84.7919
12.5 | 1.5449 | 0.02234 | -0.0697 | 69.154
13 | 1.5732 | 0.02416 | -0.0682 | 65.1159
13.5 | 1.6014 | 0.02602 | -0.0668 | 61.545
14 | 1.6262 | 0.02819 | -0.0653 | 57.6871
14.5 | 1.6479 | 0.03062 | -0.0636 | 53.8178
15 | 1.6709 | 0.03301 | -0.0621 | 50.618
15.5 | 1.6923 | 0.03546 | -0.0606 | 47.7242
16 | 1.7123 | 0.03814 | -0.0591 | 44.8951
16.5 | 1.7313 | 0.04096 | -0.0577 | 42.2681
17 | 1.7475 | 0.04396 | -0.0562 | 39.752
17.5 | 1.7657 | 0.04686 | -0.0549 | 37.6803
18 | 1.7795 | 0.05021 | -0.0536 | 35.4411
18.5 | 1.7947 | 0.05341 | -0.0523 | 33.6023
19 | 1.8082 | 0.05681 | -0.0512 | 31.8289
19.5 | 1.8187 | 0.06057 | -0.0501 | 30.0264
20 | 1.8323 | 0.06395 | -0.0491 | 28.6521

## 139. Re 18M Mach 0.10 (1)
BIGFOIL.COM POLAR EXPORT
GA 40-617
GA 40-617 |  |  |  | Cl Max: | 1.803 | at alpha= | 14.5 | deg
JavaFoil+Calcfoil stall+Eppler ext transition |  |  |  | L/D Max: | 147.358 | at alpha= | 4 | deg
Re: | 18000000 |  |  | Cd Min: | 0.00506 | at alpha= | 0 | deg
Mach: | 0.1 |  |  | Cl=0 at alpha= | -4.1311 | deg
|  |  |  | @ Cl=0.1, Cd= | 0.0055969
|  |  |  | @ Cl=0.4, Cd= | 0.0052903
|  |  |  | @ Cl=0.6, Cd= | 0.00511
alpha (deg) | Cl | Cd | Cm | Cl/Cd
-17 | -0.492 | 0.11231 | -0.031 | -4.379
-16.5 | -0.504 | 0.10681 | -0.032 | -4.72
-16 | -0.515 | 0.10146 | -0.033 | -5.08
-15.5 | -0.528 | 0.09279 | -0.035 | -5.688
-15 | -0.534 | 0.09049 | -0.035 | -5.906
-14.5 | -0.547 | 0.07886 | -0.039 | -6.931
-14 | -0.554 | 0.07165 | -0.041 | -7.728
-13.5 | -0.571 | 0.05371 | -0.046 | -10.634
-13 | -0.619 | 0.02114 | -0.056 | -29.285
-12.5 | -0.634 | 0.01369 | -0.06 | -46.318
-12 | -0.636 | 0.01089 | -0.062 | -58.434
-11.5 | -0.625 | 0.01026 | -0.063 | -60.923
-11 | -0.611 | 0.00935 | -0.065 | -65.388
-10.5 | -0.592 | 0.00868 | -0.066 | -68.223
-10 | -0.568 | 0.00813 | -0.067 | -69.859
-9.5 | -0.538 | 0.00776 | -0.069 | -69.328
-9 | -0.503 | 0.00736 | -0.07 | -68.33
-8.5 | -0.464 | 0.00705 | -0.071 | -65.833
-8 | -0.422 | 0.00682 | -0.072 | -61.861
-7.5 | -0.376 | 0.00656 | -0.073 | -57.257
-7 | -0.326 | 0.00627 | -0.074 | -52.083
-6.5 | -0.274 | 0.00609 | -0.076 | -45.031
-6 | -0.22 | 0.00626 | -0.077 | -35.087
-5.5 | -0.163 | 0.006 | -0.078 | -27.171
-5 | -0.105 | 0.00577 | -0.079 | -18.144
-4.5 | -0.045 | 0.00561 | -0.08 | -8.028
-4 | 0.016 | 0.00575 | -0.081 | 2.734
-3.5 | 0.077 | 0.00566 | -0.083 | 13.643
-3 | 0.139 | 0.00549 | -0.084 | 25.359
-2.5 | 0.201 | 0.00547 | -0.085 | 36.81
-2 | 0.264 | 0.00539 | -0.086 | 48.931
-1.5 | 0.327 | 0.00544 | -0.087 | 60.105
-1 | 0.389 | 0.00532 | -0.089 | 73.227
-0.5 | 0.452 | 0.00515 | -0.09 | 87.723
0 | 0.518 | 0.00506 | -0.091 | 102.339
0.5 | 0.581 | 0.00511 | -0.092 | 113.582
1 | 0.643 | 0.00511 | -0.094 | 125.903
1.5 | 0.706 | 0.00516 | -0.095 | 136.81
2 | 0.769 | 0.00575 | -0.096 | 133.665
2.5 | 0.831 | 0.00586 | -0.097 | 141.873
3 | 0.894 | 0.00652 | -0.098 | 136.995
3.5 | 0.956 | 0.00661 | -0.1 | 144.729
4 | 1.019 | 0.00691 | -0.101 | 147.358
4.5 | 1.081 | 0.00739 | -0.102 | 146.288
5 | 1.144 | 0.0078 | -0.103 | 146.659
5.5 | 1.197 | 0.00827 | -0.104 | 144.746
6 | 1.256 | 0.00928 | -0.106 | 135.354
6.5 | 1.297 | 0.01012 | -0.105 | 128.179
7 | 1.345 | 0.01135 | -0.106 | 118.494
7.5 | 1.397 | 0.01186 | -0.107 | 117.799
8 | 1.447 | 0.01253 | -0.108 | 115.529
8.5 | 1.495 | 0.01288 | -0.109 | 116
9 | 1.54 | 0.01367 | -0.11 | 112.608
9.5 | 1.582 | 0.01427 | -0.111 | 110.838
10 | 1.621 | 0.01507 | -0.112 | 107.513
10.5 | 1.657 | 0.01601 | -0.112 | 103.496
11 | 1.689 | 0.01679 | -0.113 | 100.609
11.5 | 1.718 | 0.0176 | -0.114 | 97.596
12 | 1.743 | 0.01836 | -0.115 | 94.902
12.5 | 1.763 | 0.01942 | -0.116 | 90.787
13 | 1.78 | 0.02028 | -0.117 | 87.746
13.5 | 1.792 | 0.0214 | -0.118 | 83.746
14 | 1.8 | 0.02261 | -0.119 | 79.606
14.5 | 1.803 | 0.0238 | -0.12 | 75.752
15 | 1.802 | 0.025 | -0.12 | 72.072
15.5 | 1.797 | 0.02639 | -0.121 | 68.085
16 | 1.776 | 0.02787 | -0.122 | 63.731
16.5 | 1.75 | 0.02948 | -0.123 | 59.348
17 | 1.719 | 0.03121 | -0.123 | 55.069
17.5 | 1.683 | 0.03287 | -0.124 | 51.221
18 | 1.644 | 0.03476 | -0.125 | 47.305
18.5 | 1.601 | 0.03697 | -0.125 | 43.314
19 | 1.554 | 0.04034 | -0.126 | 38.527
19.5 | 1.505 | 0.04333 | -0.126 | 34.746

## 140. Re 18M Mach 0.10 (2)
BIGFOIL.COM POLAR EXPORT
GA 40-617
GA 40-617 |  |  |  | Cl Max: | 1.829 | at alpha= | 20 | deg
XFOIL ncrit=9 |  |  |  | L/D Max: | 229.744 | at alpha= | 3.5 | deg
Re: | 18000000 |  |  | Cd Min: | 0.06634 | at alpha= | 20 | deg
Mach: | 0.1 |  |  | Cl=0 at alpha= | -4.1231 | deg
|  |  |  | @ Cl=0.1, Cd= | 0.0053018
|  |  |  | @ Cl=0.4, Cd= | 0.0047843
|  |  |  | @ Cl=0.6, Cd= | 0.0040822
alpha (deg) | Cl | Cd | Cm | Cl/Cd
-20 | -1.4063 | 0.02822 | -0.1203 | -49.8335
-19.5 | -1.4202 | 0.02397 | -0.1179 | -59.2491
-19 | -1.4167 | 0.02126 | -0.1148 | -66.6369
-18.5 | -1.398 | 0.0196 | -0.1119 | -71.3265
-18 | -1.381 | 0.01803 | -0.1083 | -76.5946
-17.5 | -1.3583 | 0.01685 | -0.1046 | -80.6113
-17 | -1.3363 | 0.01579 | -0.1003 | -84.6295
-16.5 | -1.3137 | 0.01502 | -0.0954 | -87.4634
-16 | -1.2848 | 0.01425 | -0.0911 | -90.1614
-15.5 | -1.2439 | 0.01356 | -0.089 | -91.733
-15 | -1.1998 | 0.01291 | -0.0872 | -92.9357
-14.5 | -1.1528 | 0.01235 | -0.0859 | -93.3441
-14 | -1.1045 | 0.0118 | -0.0847 | -93.6017
-13.5 | -1.0545 | 0.01126 | -0.0838 | -93.6501
-13 | -1.0035 | 0.01077 | -0.0831 | -93.1755
-12.5 | -0.9515 | 0.01031 | -0.0825 | -92.289
-12 | -0.8982 | 0.00987 | -0.0822 | -91.003
-11.5 | -0.8447 | 0.00943 | -0.0819 | -89.5758
-11 | -0.7903 | 0.00906 | -0.0817 | -87.2296
-10.5 | -0.7352 | 0.00868 | -0.0816 | -84.7005
-10 | -0.6798 | 0.00829 | -0.0816 | -82.0024
-9.5 | -0.6243 | 0.0079 | -0.0817 | -79.0253
-9 | -0.5681 | 0.00757 | -0.0819 | -75.0462
-8.5 | -0.5115 | 0.00726 | -0.0821 | -70.4545
-8 | -0.4539 | 0.007 | -0.0826 | -64.8429
-7.5 | -0.3959 | 0.00676 | -0.0831 | -58.5651
-7 | -0.3381 | 0.00652 | -0.0836 | -51.8558
-6.5 | -0.2801 | 0.00629 | -0.0841 | -44.531
-6 | -0.2216 | 0.00612 | -0.0848 | -36.2092
-5.5 | -0.163 | 0.00591 | -0.0855 | -27.5804
-5 | -0.1038 | 0.00575 | -0.0863 | -18.0522
-4.5 | -0.0447 | 0.00558 | -0.0872 | -8.0108
-4 | 0.0146 | 0.00545 | -0.088 | 2.6789
-3.5 | 0.074 | 0.00535 | -0.0889 | 13.8318
-3 | 0.1333 | 0.00524 | -0.0899 | 25.4389
-2.5 | 0.193 | 0.00515 | -0.0909 | 37.4757
-2 | 0.2527 | 0.00503 | -0.0919 | 50.2386
-1.5 | 0.3126 | 0.00494 | -0.093 | 63.2794
-1 | 0.3723 | 0.00485 | -0.094 | 76.7629
-0.5 | 0.4313 | 0.00471 | -0.095 | 91.5711
0.5 | 0.549 | 0.00432 | -0.0971 | 127.0833
1 | 0.6069 | 0.00405 | -0.098 | 149.8519
1.5 | 0.6638 | 0.00368 | -0.0989 | 180.3804
2 | 0.7233 | 0.00361 | -0.1001 | 200.3601
2.5 | 0.7817 | 0.00362 | -0.1011 | 215.9392
3 | 0.8398 | 0.00368 | -0.102 | 228.2065
3.5 | 0.896 | 0.0039 | -0.1026 | 229.7436
4 | 0.9459 | 0.00449 | -0.1022 | 210.6682
4.5 | 0.9807 | 0.00582 | -0.0991 | 168.5052
5 | 1.0236 | 0.00655 | -0.0973 | 156.2748
5.5 | 1.0706 | 0.007 | -0.0963 | 152.9429
6 | 1.1138 | 0.00751 | -0.0946 | 148.3089
6.5 | 1.1498 | 0.00812 | -0.0915 | 141.601
7 | 1.1674 | 0.0087 | -0.0846 | 134.1839
7.5 | 1.1852 | 0.00949 | -0.0784 | 124.8894
8 | 1.2078 | 0.0104 | -0.0735 | 116.1346
8.5 | 1.2287 | 0.01155 | -0.0688 | 106.381
9 | 1.2518 | 0.01278 | -0.0648 | 97.9499
9.5 | 1.2793 | 0.01393 | -0.0617 | 91.8378
10 | 1.3026 | 0.01516 | -0.0579 | 85.9235
10.5 | 1.3762 | 0.01644 | -0.0648 | 83.7105
12.5 | 1.5465 | 0.02313 | -0.0688 | 66.8612
13 | 1.5741 | 0.02508 | -0.0672 | 62.7632
13.5 | 1.6003 | 0.02719 | -0.0657 | 58.8562
14 | 1.6248 | 0.02943 | -0.064 | 55.209
14.5 | 1.6495 | 0.03166 | -0.0625 | 52.1004
15 | 1.6717 | 0.03418 | -0.0609 | 48.9087
15.5 | 1.6899 | 0.03701 | -0.0591 | 45.6606
16 | 1.7105 | 0.03973 | -0.0577 | 43.0531
16.5 | 1.7315 | 0.04235 | -0.0563 | 40.8855
17 | 1.7462 | 0.04563 | -0.0547 | 38.2687
17.5 | 1.7621 | 0.04885 | -0.0533 | 36.0716
18 | 1.7791 | 0.05188 | -0.0519 | 34.2926
18.5 | 1.7919 | 0.05545 | -0.0506 | 32.3156
19 | 1.803 | 0.05922 | -0.0494 | 30.4458
19.5 | 1.8192 | 0.06239 | -0.0484 | 29.1585
20 | 1.829 | 0.06634 | -0.0474 | 27.5701

## 141. Re 18M Mach 0.25 (1)
BIGFOIL.COM POLAR EXPORT
GA 40-617
GA 40-617 |  |  |  | Cl Max: | 1.744 | at alpha= | 13 | deg
JavaFoil+Calcfoil stall+Eppler ext transition |  |  |  | L/D Max: | 147.375 | at alpha= | 4 | deg
Re: | 18000000 |  |  | Cd Min: | 0.00511 | at alpha= | 0 | deg
Mach: | 0.25 |  |  | Cl=0 at alpha= | -4.129 | deg
|  |  |  | @ Cl=0.1, Cd= | 0.0055795
|  |  |  | @ Cl=0.4, Cd= | 0.00556
|  |  |  | @ Cl=0.6, Cd= | 0.0052308
alpha (deg) | Cl | Cd | Cm | Cl/Cd
-15.5 | -0.226 | 0.10291 | -0.032 | -2.196
-15 | -0.271 | 0.09698 | -0.033 | -2.793
-14.5 | -0.31 | 0.09248 | -0.034 | -3.349
-14 | -0.344 | 0.08703 | -0.035 | -3.954
-13.5 | -0.374 | 0.08178 | -0.036 | -4.575
-13 | -0.399 | 0.0769 | -0.037 | -5.195
-12.5 | -0.42 | 0.07212 | -0.038 | -5.821
-12 | -0.439 | 0.06309 | -0.043 | -6.958
-11.5 | -0.447 | 0.06114 | -0.042 | -7.307
-11 | -0.453 | 0.05504 | -0.045 | -8.227
-10.5 | -0.524 | 0.01137 | -0.066 | -46.073
-10 | -0.522 | 0.00931 | -0.068 | -56.077
-9.5 | -0.508 | 0.00834 | -0.07 | -60.971
-9 | -0.485 | 0.00766 | -0.072 | -63.397
-8.5 | -0.454 | 0.00732 | -0.073 | -62.065
-8 | -0.417 | 0.007 | -0.074 | -59.611
-7.5 | -0.375 | 0.00668 | -0.075 | -56.203
-7 | -0.328 | 0.0069 | -0.076 | -47.605
-6.5 | -0.277 | 0.00627 | -0.078 | -44.282
-6 | -0.223 | 0.00646 | -0.079 | -34.539
-5.5 | -0.166 | 0.00579 | -0.08 | -28.717
-5 | -0.107 | 0.00597 | -0.081 | -17.934
-4.5 | -0.046 | 0.00572 | -0.082 | -8.053
-4 | 0.016 | 0.00561 | -0.084 | 2.873
-3.5 | 0.079 | 0.00555 | -0.085 | 14.268
-3 | 0.143 | 0.00564 | -0.086 | 25.339
-2.5 | 0.207 | 0.00555 | -0.087 | 37.292
-2 | 0.271 | 0.0055 | -0.089 | 49.27
-1.5 | 0.336 | 0.00549 | -0.09 | 61.224
-1 | 0.4 | 0.00556 | -0.091 | 71.898
-0.5 | 0.464 | 0.0052 | -0.092 | 89.187
0 | 0.532 | 0.00511 | -0.094 | 104.213
0.5 | 0.597 | 0.00522 | -0.095 | 114.19
1 | 0.661 | 0.00545 | -0.096 | 121.303
1.5 | 0.725 | 0.00547 | -0.097 | 132.699
2 | 0.79 | 0.00589 | -0.099 | 134.041
2.5 | 0.854 | 0.00592 | -0.1 | 144.33
3 | 0.919 | 0.00637 | -0.101 | 144.126
3.5 | 0.983 | 0.00677 | -0.102 | 145.138
4 | 1.047 | 0.0071 | -0.104 | 147.375
4.5 | 1.111 | 0.0076 | -0.105 | 146.225
5 | 1.175 | 0.00806 | -0.106 | 145.762
5.5 | 1.216 | 0.00904 | -0.106 | 134.605
6 | 1.27 | 0.00987 | -0.107 | 128.658
6.5 | 1.322 | 0.01079 | -0.107 | 122.469
7 | 1.375 | 0.01201 | -0.108 | 114.441
7.5 | 1.428 | 0.01264 | -0.109 | 112.976
8 | 1.477 | 0.01334 | -0.11 | 110.783
8.5 | 1.524 | 0.014 | -0.111 | 108.858
9 | 1.567 | 0.01465 | -0.112 | 107.01
9.5 | 1.606 | 0.01568 | -0.113 | 102.455
10 | 1.642 | 0.0163 | -0.114 | 100.737
10.5 | 1.673 | 0.01736 | -0.115 | 96.36
11 | 1.699 | 0.0183 | -0.116 | 92.824
11.5 | 1.719 | 0.01925 | -0.117 | 89.305
12 | 1.734 | 0.02023 | -0.118 | 85.734
12.5 | 1.742 | 0.02144 | -0.119 | 81.275
13 | 1.744 | 0.02253 | -0.12 | 77.429
13.5 | 1.739 | 0.02401 | -0.12 | 72.42
14 | 1.727 | 0.02535 | -0.121 | 68.111
14.5 | 1.708 | 0.02697 | -0.122 | 63.325
15 | 1.681 | 0.02841 | -0.123 | 59.17
15.5 | 1.647 | 0.0304 | -0.124 | 54.182
16 | 1.588 | 0.03215 | -0.124 | 49.407
16.5 | 1.521 | 0.03433 | -0.125 | 44.298
17 | 1.444 | 0.03665 | -0.126 | 39.415
17.5 | 1.361 | 0.03924 | -0.126 | 34.678
18 | 1.267 | 0.04409 | -0.126 | 28.732

## 142. Re 18M Mach 0.25 (2)
BIGFOIL.COM POLAR EXPORT
GA 40-617
GA 40-617 |  |  |  | Cl Max: | 1.8055 | at alpha= | 20 | deg
XFOIL ncrit=9 |  |  |  | L/D Max: | 243.055 | at alpha= | 3.5 | deg
Re: | 18000000 |  |  | Cd Min: | 0.16816 | at alpha= | -19 | deg
Mach: | 0.25 |  |  | Cl=0 at alpha= | -4.126 | deg
|  |  |  | @ Cl=0.1, Cd= | 0.0053657
|  |  |  | @ Cl=0.4, Cd= | 0.0048515
|  |  |  | @ Cl=0.6, Cd= | 0.0041938
alpha (deg) | Cl | Cd | Cm | Cl/Cd
-19 | -0.4568 | 0.16816 | -0.0456 | -2.7165
-18.5 | -0.968 | 0.07086 | -0.112 | -13.6607
-18 | -1.0262 | 0.05459 | -0.1247 | -18.7983
-17.5 | -1.0575 | 0.04441 | -0.1315 | -23.8122
-17 | -1.1004 | 0.03527 | -0.1355 | -31.1993
-16.5 | -1.1214 | 0.02944 | -0.1353 | -38.091
-16 | -1.1517 | 0.02415 | -0.1321 | -47.6894
-15.5 | -1.1622 | 0.02074 | -0.1268 | -56.0366
-15 | -1.1637 | 0.01819 | -0.1202 | -63.9747
-14.5 | -1.1566 | 0.01655 | -0.1125 | -69.8852
-14 | -1.1336 | 0.01512 | -0.1062 | -74.9735
-13.5 | -1.0933 | 0.01386 | -0.1023 | -78.8817
-13 | -1.0465 | 0.01283 | -0.0992 | -81.5666
-12.5 | -0.9954 | 0.01195 | -0.0967 | -83.2971
-12 | -0.9411 | 0.01123 | -0.0948 | -83.8023
-11.5 | -0.8862 | 0.01052 | -0.093 | -84.2395
-11 | -0.829 | 0.00996 | -0.0917 | -83.2329
-10.5 | -0.7709 | 0.00942 | -0.0906 | -81.8365
-10 | -0.7122 | 0.00894 | -0.0897 | -79.6644
-9.5 | -0.6532 | 0.0085 | -0.0891 | -76.8471
-9 | -0.594 | 0.00806 | -0.0885 | -73.6973
-8.5 | -0.5344 | 0.00764 | -0.0881 | -69.9476
-8 | -0.4742 | 0.00727 | -0.0879 | -65.227
-7.5 | -0.4136 | 0.00696 | -0.088 | -59.4253
-7 | -0.3527 | 0.00672 | -0.0881 | -52.4851
-6.5 | -0.2917 | 0.00647 | -0.0884 | -45.085
-6 | -0.2307 | 0.00623 | -0.0887 | -37.0305
-5.5 | -0.1691 | 0.00602 | -0.0893 | -28.0897
-5 | -0.1077 | 0.00582 | -0.0899 | -18.5052
-4.5 | -0.046 | 0.00566 | -0.0906 | -8.1272
-4 | 0.0155 | 0.00551 | -0.0913 | 2.8131
-3.5 | 0.0772 | 0.00541 | -0.0921 | 14.2699
-3 | 0.1389 | 0.00529 | -0.093 | 26.2571
-2.5 | 0.2009 | 0.00517 | -0.094 | 38.8588
-2 | 0.2629 | 0.00506 | -0.0951 | 51.9565
-1.5 | 0.3249 | 0.00497 | -0.0961 | 65.3722
-1 | 0.3866 | 0.00488 | -0.0972 | 79.2213
-0.5 | 0.4477 | 0.00475 | -0.0982 | 94.2526
0 | 0.5086 | 0.00458 | -0.0993 | 111.048
0.5 | 0.5697 | 0.00434 | -0.1004 | 131.2673
1 | 0.6298 | 0.00405 | -0.1014 | 155.5062
1.5 | 0.6884 | 0.0037 | -0.1023 | 186.0541
2 | 0.7503 | 0.00363 | -0.1035 | 206.6942
2.5 | 0.8109 | 0.00363 | -0.1045 | 223.3884
3 | 0.872 | 0.00365 | -0.1056 | 238.9041
3.5 | 0.9309 | 0.00383 | -0.1063 | 243.0548
4 | 0.9847 | 0.0043 | -0.1061 | 229
4.5 | 1.0184 | 0.0057 | -0.1024 | 178.6667
5 | 1.0542 | 0.0067 | -0.0989 | 157.3433
5.5 | 1.0986 | 0.00722 | -0.0969 | 152.1607
6 | 1.1375 | 0.00777 | -0.0939 | 146.3964
6.5 | 1.1518 | 0.00841 | -0.0859 | 136.956
7 | 1.1654 | 0.0094 | -0.0787 | 123.9787
7.5 | 1.1824 | 0.01062 | -0.0727 | 111.3371
8 | 1.202 | 0.01201 | -0.0676 | 100.0833
8.5 | 1.2241 | 0.01349 | -0.0633 | 90.7413
9 | 1.2462 | 0.0151 | -0.0592 | 82.5298
9.5 | 1.2714 | 0.01659 | -0.0557 | 76.6365
10 | 1.3138 | 0.01819 | -0.056 | 72.2265
10.5 | 1.4197 | 0.02003 | -0.0693 | 70.8787
12.5 | 1.5461 | 0.02838 | -0.0637 | 54.4785
13 | 1.5744 | 0.0306 | -0.0619 | 51.451
13.5 | 1.6012 | 0.03296 | -0.06 | 48.5801
14 | 1.6234 | 0.03574 | -0.058 | 45.4225
14.5 | 1.6456 | 0.03856 | -0.056 | 42.6763
15 | 1.666 | 0.04156 | -0.0541 | 40.0866
15.5 | 1.6878 | 0.04445 | -0.0522 | 37.9708
16 | 1.7038 | 0.04793 | -0.0503 | 35.5477
16.5 | 1.7223 | 0.05125 | -0.0486 | 33.6059
17 | 1.7415 | 0.05446 | -0.0469 | 31.9776
17.5 | 1.7519 | 0.05858 | -0.0451 | 29.9061
18 | 1.765 | 0.06251 | -0.0435 | 28.2355
18.5 | 1.7823 | 0.06601 | -0.0421 | 27.0005
19 | 1.7922 | 0.07034 | -0.0408 | 25.4791
19.5 | 1.8006 | 0.07481 | -0.0395 | 24.069
20 | 1.8055 | 0.07956 | -0.0382 | 22.6936

## 143. Re 18M Mach 0.50 (1)
BIGFOIL.COM POLAR EXPORT
GA 40-617
GA 40-617 |  |  |  | Cl Max: | 1.625 | at alpha= | 9 | deg
JavaFoil+Calcfoil stall+Eppler ext transition |  |  |  | L/D Max: | 142.345 | at alpha= | 1.5 | deg
Re: | 18000000 |  |  | Cd Min: | 0.00546 | at alpha= | 1 | deg
Mach: | 0.5 |  |  | Cl=0 at alpha= | -4.1323 | deg
|  |  |  | @ Cl=0.1, Cd= | 0.0058896
|  |  |  | @ Cl=0.4, Cd= | 0.0056848
|  |  |  | @ Cl=0.6, Cd= | 0.0055528
alpha (deg) | Cl | Cd | Cm | Cl/Cd
-20 | -0.899 | 0.18465 | -0.032 | -4.866
-19.5 | -0.871 | 0.17517 | -0.033 | -4.973
-19 | -0.845 | 0.1564 | -0.034 | -5.4
-18.5 | -0.819 | 0.14039 | -0.035 | -5.837
-18 | -0.791 | 0.13422 | -0.036 | -5.895
-17.5 | -0.762 | 0.12932 | -0.036 | -5.892
-17 | -0.733 | 0.12601 | -0.036 | -5.82
-16.5 | -0.705 | 0.1216 | -0.036 | -5.796
-16 | -0.676 | 0.11679 | -0.036 | -5.788
-15.5 | -0.647 | 0.11484 | -0.036 | -5.632
-15 | -0.62 | 0.10136 | -0.037 | -6.114
-14.5 | -0.591 | 0.09933 | -0.037 | -5.948
-14 | -0.563 | 0.09542 | -0.037 | -5.897
-13.5 | -0.535 | 0.09432 | -0.038 | -5.67
-13 | -0.507 | 0.08733 | -0.039 | -5.803
-12.5 | -0.479 | 0.08132 | -0.04 | -5.888
-12 | -0.452 | 0.07341 | -0.043 | -6.16
-11.5 | -0.426 | 0.06594 | -0.046 | -6.461
-11 | -0.403 | 0.05531 | -0.052 | -7.293
-10.5 | -0.423 | 0.01635 | -0.072 | -25.903
-10 | -0.405 | 0.01048 | -0.076 | -38.647
-9.5 | -0.374 | 0.00915 | -0.078 | -40.864
-9 | -0.278 | 0.05546 | -0.04 | -5.021
-8.5 | -0.253 | 0.04705 | -0.05 | -5.38
-8 | -0.271 | 0.00805 | -0.082 | -33.699
-7.5 | -0.222 | 0.01407 | -0.077 | -15.761
-7 | -0.165 | 0.04283 | -0.046 | -3.854
-6.5 | -0.166 | 0.00775 | -0.086 | -21.407
-6 | -0.211 | 0.0069 | -0.088 | -30.524
-5.5 | -0.171 | 0.00655 | -0.089 | -26.07
-5 | -0.114 | 0.00633 | -0.091 | -18.012
-4.5 | -0.05 | 0.00651 | -0.092 | -7.699
-4 | 0.018 | 0.00605 | -0.094 | 2.931
-3.5 | 0.088 | 0.00592 | -0.095 | 14.832
-3 | 0.159 | 0.00574 | -0.096 | 27.681
-2.5 | 0.231 | 0.00577 | -0.098 | 39.954
-2 | 0.302 | 0.00562 | -0.099 | 53.784
-1.5 | 0.376 | 0.00558 | -0.1 | 67.266
-1 | 0.447 | 0.00589 | -0.102 | 75.935
-0.5 | 0.519 | 0.00554 | -0.103 | 93.607
0 | 0.595 | 0.00555 | -0.105 | 107.186
0.5 | 0.667 | 0.00559 | -0.106 | 119.306
1 | 0.739 | 0.00546 | -0.107 | 135.488
1.5 | 0.811 | 0.0057 | -0.109 | 142.345
2 | 0.883 | 0.00652 | -0.11 | 135.506
2.5 | 0.955 | 0.00694 | -0.112 | 137.555
3 | 1.014 | 0.00771 | -0.111 | 131.397
3.5 | 1.08 | 0.00844 | -0.112 | 127.84
4 | 1.147 | 0.00904 | -0.113 | 126.883
4.5 | 1.214 | 0.00978 | -0.114 | 124.198
5 | 1.281 | 0.01058 | -0.115 | 121.106
5.5 | 1.332 | 0.01162 | -0.116 | 114.617
6 | 1.391 | 0.01292 | -0.117 | 107.669
6.5 | 1.446 | 0.01475 | -0.118 | 98.044
7 | 1.5 | 0.01573 | -0.119 | 95.357
7.5 | 1.549 | 0.01692 | -0.12 | 91.564
8 | 1.589 | 0.01798 | -0.122 | 88.389
8.5 | 1.616 | 0.01912 | -0.123 | 84.547
9 | 1.625 | 0.02081 | -0.124 | 78.096
9.5 | 1.605 | 0.02236 | -0.125 | 71.809
10 | 1.527 | 0.02447 | -0.126 | 62.381
10.5 | 0.988 | 0.02646 | -0.127 | 37.35
11 | 1.018 | 0.02977 | -0.127 | 34.202
11.5 | 1.051 | 0.02991 | -0.128 | 35.124
12 | 1.079 | 0.03373 | -0.129 | 31.999
12.5 | 1.111 | 0.0348 | -0.13 | 31.92
13 | 1.141 | 0.03733 | -0.131 | 30.56
13.5 | 1.17 | 0.04068 | -0.132 | 28.751
14 | 1.195 | 0.04614 | -0.132 | 25.904

## 144. Re 18M Mach 0.50 (2)
BIGFOIL.COM POLAR EXPORT
GA 40-617
GA 40-617 |  |  |  | Cl Max: | 1.3614 | at alpha= | 10 | deg
XFOIL ncrit=9 |  |  |  | L/D Max: | 288.433 | at alpha= | 4 | deg
Re: | 18000000 |  |  | Cd Min: | 0.22759 | at alpha= | -20 | deg
Mach: | 0.5 |  |  | Cl=0 at alpha= | -4.1366 | deg
|  |  |  | @ Cl=0.1, Cd= | 0.0056153
|  |  |  | @ Cl=0.4, Cd= | 0.0051484
|  |  |  | @ Cl=0.6, Cd= | 0.0047404
alpha (deg) | Cl | Cd | Cm | Cl/Cd
-20 | -0.4091 | 0.22759 | -0.0295 | -1.7975
-19.5 | -0.3835 | 0.22167 | -0.0343 | -1.73
-19 | -0.3617 | 0.21411 | -0.0391 | -1.6893
-18.5 | -0.3381 | 0.20728 | -0.0438 | -1.6311
-18 | -0.3151 | 0.20027 | -0.0485 | -1.5734
-17.5 | -0.2969 | 0.1914 | -0.0533 | -1.5512
-16.5 | -0.2607 | 0.1742 | -0.0628 | -1.4966
-16 | -0.2398 | 0.16678 | -0.0673 | -1.4378
-15.5 | -0.2176 | 0.15995 | -0.0717 | -1.3604
-15 | -0.1992 | 0.15216 | -0.0763 | -1.3091
-14.5 | -0.181 | 0.14442 | -0.0808 | -1.2533
-14 | -0.1647 | 0.13643 | -0.0854 | -1.2072
-13.5 | -0.1567 | 0.12676 | -0.0906 | -1.2362
-13 | -0.1546 | 0.1165 | -0.0961 | -1.327
-12.5 | -0.1453 | 0.10823 | -0.1009 | -1.3425
-12 | -0.1424 | 0.09917 | -0.106 | -1.4359
-11.5 | -0.1583 | 0.08773 | -0.1127 | -1.8044
-11 | -0.1655 | 0.07834 | -0.1184 | -2.1126
-10.5 | -0.1812 | 0.06822 | -0.1248 | -2.6561
-10 | -0.1903 | 0.05906 | -0.1308 | -3.2221
-9.5 | -0.197 | 0.04793 | -0.1403 | -4.1102
-9 | -0.2187 | 0.03978 | -0.1455 | -5.4977
-8.5 | -0.2562 | 0.03335 | -0.1446 | -7.6822
-8 | -0.2942 | 0.02923 | -0.1362 | -10.065
-7.5 | -0.3153 | 0.02336 | -0.1292 | -13.4974
-7 | -0.3242 | 0.01666 | -0.122 | -19.4598
-6.5 | -0.3257 | 0.00929 | -0.1141 | -35.0592
-6 | -0.2713 | 0.00722 | -0.1099 | -37.5762
-5.5 | -0.1996 | 0.00665 | -0.1081 | -30.015
-5 | -0.1266 | 0.0063 | -0.1071 | -20.0952
-4.5 | -0.0532 | 0.00606 | -0.1068 | -8.7789
-4 | 0.02 | 0.00582 | -0.1068 | 3.4364
-3.5 | 0.0929 | 0.00563 | -0.1071 | 16.5009
-3 | 0.1655 | 0.00548 | -0.1077 | 30.2007
-2.5 | 0.2375 | 0.00535 | -0.1085 | 44.3925
-2 | 0.3092 | 0.00525 | -0.1094 | 58.8952
-1.5 | 0.3807 | 0.00517 | -0.1104 | 73.6364
-1 | 0.4522 | 0.00509 | -0.1116 | 88.8409
-0.5 | 0.5239 | 0.00498 | -0.1129 | 105.2008
0 | 0.5945 | 0.00476 | -0.1141 | 124.895
0.5 | 0.6648 | 0.00451 | -0.1153 | 147.4058
1 | 0.7338 | 0.00416 | -0.1165 | 176.3942
1.5 | 0.8019 | 0.00382 | -0.1175 | 209.9215
2 | 0.8736 | 0.00376 | -0.1188 | 232.3404
2.5 | 0.9455 | 0.00374 | -0.1201 | 252.8075
3 | 1.0165 | 0.00381 | -0.1212 | 266.7979
3.5 | 1.0892 | 0.00386 | -0.1224 | 282.1762
4 | 1.1595 | 0.00402 | -0.123 | 288.4328
4.5 | 1.2152 | 0.00466 | -0.121 | 260.7725
5 | 1.2036 | 0.0066 | -0.1071 | 182.3636
5.5 | 1.1764 | 0.00829 | -0.0909 | 141.9059
6 | 1.1719 | 0.01052 | -0.0806 | 111.3973
6.5 | 1.1801 | 0.01286 | -0.0731 | 91.7652
7 | 1.1773 | 0.01591 | -0.0649 | 73.9975
7.5 | 1.1817 | 0.01889 | -0.0581 | 62.5569
8 | 1.1869 | 0.02208 | -0.052 | 53.7545
8.5 | 1.1989 | 0.02515 | -0.0468 | 47.67
9 | 1.2163 | 0.02803 | -0.0423 | 43.3928
9.5 | 1.2652 | 0.03118 | -0.0441 | 40.5773
10 | 1.3614 | 0.03538 | -0.0555 | 38.4794

## 145. Re 20M Mach 0.00 (1)
BIGFOIL.COM POLAR EXPORT
GA 40-617
GA 40-617 |  |  |  | Cl Max: | 1.817 | at alpha= | 15 | deg
JavaFoil+Calcfoil stall+Eppler ext transition |  |  |  | L/D Max: | 145.752 | at alpha= | 5 | deg
Re: | 20000000 |  |  | Cd Min: | 0.00499 | at alpha= | 0 | deg
Mach: | 0 |  |  | Cl=0 at alpha= | -4.1311 | deg
|  |  |  | @ Cl=0.1, Cd= | 0.0054658
|  |  |  | @ Cl=0.4, Cd= | 0.0053148
|  |  |  | @ Cl=0.6, Cd= | 0.0052155
alpha (deg) | Cl | Cd | Cm | Cl/Cd
-18 | -0.51 | 0.12041 | -0.03 | -4.239
-17.5 | -0.524 | 0.11003 | -0.033 | -4.767
-17 | -0.535 | 0.10485 | -0.033 | -5.103
-16.5 | -0.545 | 0.09879 | -0.034 | -5.521
-16 | -0.555 | 0.09205 | -0.036 | -6.032
-15.5 | -0.566 | 0.08346 | -0.038 | -6.777
-15 | -0.577 | 0.0734 | -0.041 | -7.855
-14.5 | -0.591 | 0.05866 | -0.045 | -10.08
-14 | -0.631 | 0.02921 | -0.052 | -21.587
-13.5 | -0.653 | 0.01762 | -0.056 | -37.061
-13 | -0.661 | 0.01328 | -0.059 | -49.762
-12.5 | -0.66 | 0.01128 | -0.06 | -58.468
-12 | -0.652 | 0.01027 | -0.062 | -63.446
-11.5 | -0.638 | 0.00998 | -0.063 | -63.997
-11 | -0.621 | 0.00892 | -0.065 | -69.683
-10.5 | -0.6 | 0.00832 | -0.066 | -72.098
-10 | -0.573 | 0.00791 | -0.067 | -72.379
-9.5 | -0.541 | 0.00757 | -0.068 | -71.454
-9 | -0.505 | 0.00726 | -0.069 | -69.558
-8.5 | -0.465 | 0.00683 | -0.071 | -68.09
-8 | -0.422 | 0.00663 | -0.072 | -63.635
-7.5 | -0.375 | 0.00642 | -0.073 | -58.502
-7 | -0.326 | 0.0062 | -0.074 | -52.553
-6.5 | -0.274 | 0.00602 | -0.075 | -45.422
-6 | -0.219 | 0.00583 | -0.076 | -37.574
-5.5 | -0.162 | 0.0059 | -0.078 | -27.541
-5 | -0.104 | 0.00562 | -0.079 | -18.552
-4.5 | -0.045 | 0.00556 | -0.08 | -8.056
-4 | 0.016 | 0.00557 | -0.081 | 2.807
-3.5 | 0.077 | 0.00554 | -0.082 | 13.874
-3 | 0.139 | 0.00534 | -0.083 | 25.926
-2.5 | 0.2 | 0.0053 | -0.085 | 37.86
-2 | 0.263 | 0.0053 | -0.086 | 49.553
-1.5 | 0.326 | 0.00548 | -0.087 | 59.393
-1 | 0.388 | 0.00534 | -0.088 | 72.564
-0.5 | 0.45 | 0.00521 | -0.089 | 86.265
0 | 0.515 | 0.00499 | -0.091 | 103.252
0.5 | 0.578 | 0.00507 | -0.092 | 114.007
1 | 0.64 | 0.00548 | -0.093 | 116.897
1.5 | 0.702 | 0.00574 | -0.094 | 122.271
2 | 0.765 | 0.00566 | -0.095 | 135.015
2.5 | 0.827 | 0.00598 | -0.097 | 138.199
3 | 0.889 | 0.00667 | -0.098 | 133.349
3.5 | 0.952 | 0.0066 | -0.099 | 144.11
4 | 1.014 | 0.00728 | -0.1 | 139.307
4.5 | 1.076 | 0.0074 | -0.101 | 145.326
5 | 1.138 | 0.00781 | -0.103 | 145.752
5.5 | 1.191 | 0.0083 | -0.104 | 143.556
6 | 1.25 | 0.00927 | -0.105 | 134.889
6.5 | 1.294 | 0.00979 | -0.105 | 132.113
7 | 1.343 | 0.0109 | -0.106 | 123.147
7.5 | 1.393 | 0.01155 | -0.106 | 120.665
8 | 1.443 | 0.01216 | -0.107 | 118.647
8.5 | 1.49 | 0.01268 | -0.108 | 117.557
9 | 1.536 | 0.01306 | -0.109 | 117.567
9.5 | 1.578 | 0.01392 | -0.11 | 113.334
10 | 1.618 | 0.01476 | -0.111 | 109.571
10.5 | 1.654 | 0.01529 | -0.112 | 108.175
11 | 1.688 | 0.01621 | -0.113 | 104.115
11.5 | 1.718 | 0.01683 | -0.114 | 102.047
12 | 1.744 | 0.01783 | -0.115 | 97.803
12.5 | 1.766 | 0.01856 | -0.116 | 95.135
13 | 1.785 | 0.01969 | -0.117 | 90.624
13.5 | 1.799 | 0.02055 | -0.118 | 87.54
14 | 1.809 | 0.02161 | -0.118 | 83.723
14.5 | 1.815 | 0.0228 | -0.119 | 79.618
15 | 1.817 | 0.02405 | -0.12 | 75.551
15.5 | 1.816 | 0.02526 | -0.121 | 71.886
16 | 1.799 | 0.0266 | -0.122 | 67.647
16.5 | 1.778 | 0.02823 | -0.122 | 62.981
17 | 1.752 | 0.02975 | -0.123 | 58.897
17.5 | 1.722 | 0.03123 | -0.124 | 55.131
18 | 1.688 | 0.033 | -0.124 | 51.167
18.5 | 1.65 | 0.03555 | -0.125 | 46.425
19 | 1.61 | 0.03824 | -0.125 | 42.11
19.5 | 1.567 | 0.04082 | -0.126 | 38.396
20 | 1.522 | 0.0444 | -0.126 | 34.275

## 146. Re 20M Mach 0.00 (2)
BIGFOIL.COM POLAR EXPORT
GA 40-617
GA 40-617 |  |  |  | Cl Max: | 1.8467 | at alpha= | 20 | deg
XFOIL ncrit=9 |  |  |  | L/D Max: | 222.888 | at alpha= | 3 | deg
Re: | 20000000 |  |  | Cd Min: | 0.06271 | at alpha= | 20 | deg
Mach: | 0 |  |  | Cl=0 at alpha= | -4.1208 | deg
|  |  |  | @ Cl=0.1, Cd= | 0.00521
|  |  |  | @ Cl=0.4, Cd= | 0.004718
|  |  |  | @ Cl=0.6, Cd= | 0.0041017
alpha (deg) | Cl | Cd | Cm | Cl/Cd
-20 | -1.4669 | 0.02259 | -0.1127 | -64.9358
-19.5 | -1.4595 | 0.02026 | -0.1097 | -72.0385
-19 | -1.4433 | 0.01864 | -0.1066 | -77.4303
-18.5 | -1.4218 | 0.01737 | -0.1035 | -81.8538
-18 | -1.3993 | 0.0163 | -0.1 | -85.8466
-17.5 | -1.3748 | 0.01541 | -0.0963 | -89.2148
-17 | -1.3551 | 0.01462 | -0.0911 | -92.6881
-16.5 | -1.323 | 0.01405 | -0.0877 | -94.1637
-16 | -1.2836 | 0.01336 | -0.0857 | -96.0778
-15.5 | -1.2403 | 0.01277 | -0.0841 | -97.1261
-15 | -1.1948 | 0.0122 | -0.083 | -97.9344
-14.5 | -1.1473 | 0.01171 | -0.082 | -97.9761
-14 | -1.0985 | 0.01121 | -0.0813 | -97.9929
-13.5 | -1.0484 | 0.01074 | -0.0807 | -97.6164
-13 | -0.9975 | 0.0103 | -0.0803 | -96.8447
-12.5 | -0.9455 | 0.00987 | -0.08 | -95.7953
-12 | -0.8926 | 0.00947 | -0.0799 | -94.2555
-11.5 | -0.8394 | 0.00909 | -0.0798 | -92.3432
-11 | -0.7852 | 0.00874 | -0.0798 | -89.8398
-10.5 | -0.7304 | 0.00839 | -0.08 | -87.056
-10 | -0.6752 | 0.00806 | -0.0802 | -83.7717
-9.5 | -0.6202 | 0.00769 | -0.0803 | -80.6502
-9 | -0.5645 | 0.00737 | -0.0806 | -76.5943
-8.5 | -0.5082 | 0.00707 | -0.081 | -71.8812
-8 | -0.451 | 0.00683 | -0.0815 | -66.0322
-7.5 | -0.3935 | 0.00661 | -0.0821 | -59.531
-7 | -0.3361 | 0.00639 | -0.0827 | -52.5978
-6.5 | -0.2786 | 0.00617 | -0.0833 | -45.154
-6 | -0.2204 | 0.00599 | -0.0841 | -36.7947
-5.5 | -0.1621 | 0.00579 | -0.0848 | -27.9965
-5 | -0.1034 | 0.00563 | -0.0857 | -18.3659
-4.5 | -0.0446 | 0.00548 | -0.0865 | -8.1387
-4 | 0.0142 | 0.00536 | -0.0874 | 2.6493
-3.5 | 0.0732 | 0.00526 | -0.0884 | 13.9163
-3 | 0.1322 | 0.00515 | -0.0893 | 25.6699
-2.5 | 0.1916 | 0.00504 | -0.0903 | 38.0159
-2 | 0.2511 | 0.00494 | -0.0914 | 50.83
-1.5 | 0.3105 | 0.00485 | -0.0925 | 64.0206
-1 | 0.3697 | 0.00478 | -0.0935 | 77.3431
-0.5 | 0.4283 | 0.00466 | -0.0945 | 91.9099
0 | 0.4872 | 0.00448 | -0.0955 | 108.75
0.5 | 0.5457 | 0.0043 | -0.0966 | 126.907
1 | 0.6032 | 0.00409 | -0.0975 | 147.4817
1.5 | 0.6602 | 0.00366 | -0.0984 | 180.3825
2 | 0.7185 | 0.00364 | -0.0995 | 197.3901
2.5 | 0.7769 | 0.00363 | -0.1005 | 214.022
3 | 0.8336 | 0.00374 | -0.1013 | 222.8877
3.5 | 0.8871 | 0.00409 | -0.1015 | 216.8949
4 | 0.9345 | 0.00479 | -0.1007 | 195.0939
4.5 | 0.971 | 0.00599 | -0.0979 | 162.1035
5 | 1.0162 | 0.0066 | -0.0967 | 153.9697
5.5 | 1.0645 | 0.00699 | -0.096 | 152.289
6 | 1.109 | 0.00746 | -0.0946 | 148.6595
6.5 | 1.1463 | 0.00806 | -0.0918 | 142.2208
7 | 1.1726 | 0.00856 | -0.0868 | 136.986
7.5 | 1.1906 | 0.00922 | -0.0804 | 129.1323
8 | 1.212 | 0.01007 | -0.0752 | 120.3575
8.5 | 1.2333 | 0.01111 | -0.0705 | 111.0081
9 | 1.26 | 0.01212 | -0.067 | 103.9604
9.5 | 1.2882 | 0.01318 | -0.0639 | 97.739
10 | 1.3133 | 0.01438 | -0.0605 | 91.3282
10.5 | 1.3508 | 0.01542 | -0.0597 | 87.6005
11 | 1.4152 | 0.01684 | -0.065 | 84.038
11.5 | 1.4734 | 0.01838 | -0.0691 | 80.1632
12 | 1.5258 | 0.02002 | -0.0723 | 76.2138
12.5 | 1.5559 | 0.02165 | -0.0708 | 71.8661
13 | 1.5848 | 0.02342 | -0.0694 | 67.6687
13.5 | 1.6099 | 0.0255 | -0.0677 | 63.1333
14 | 1.6347 | 0.02767 | -0.0662 | 59.0784
14.5 | 1.6582 | 0.02992 | -0.0646 | 55.4211
15 | 1.6816 | 0.03222 | -0.0631 | 52.1912
15.5 | 1.7022 | 0.03477 | -0.0615 | 48.956
16 | 1.7216 | 0.0375 | -0.0599 | 45.9093
16.5 | 1.7406 | 0.04028 | -0.0585 | 43.2125
17 | 1.7599 | 0.04297 | -0.0571 | 40.9565
17.5 | 1.7751 | 0.04616 | -0.0557 | 38.4554
18 | 1.789 | 0.0495 | -0.0543 | 36.1414
18.5 | 1.8072 | 0.05235 | -0.0532 | 34.5215
19 | 1.8185 | 0.056 | -0.0519 | 32.4732
19.5 | 1.8313 | 0.05954 | -0.0509 | 30.7575
20 | 1.8467 | 0.06271 | -0.05 | 29.4483

## 147. Re 20M Mach 0.10 (1)
BIGFOIL.COM POLAR EXPORT
GA 40-617
GA 40-617 |  |  |  | Cl Max: | 1.804 | at alpha= | 14.5 | deg
JavaFoil+Calcfoil stall+Eppler ext transition |  |  |  | L/D Max: | 145.537 | at alpha= | 5 | deg
Re: | 20000000 |  |  | Cd Min: | 0.00494 | at alpha= | 0 | deg
Mach: | 0.1 |  |  | Cl=0 at alpha= | -4.1311 | deg
|  |  |  | @ Cl=0.1, Cd= | 0.0054052
|  |  |  | @ Cl=0.4, Cd= | 0.005273
|  |  |  | @ Cl=0.6, Cd= | 0.005285
alpha (deg) | Cl | Cd | Cm | Cl/Cd
-17.5 | -0.481 | 0.11286 | -0.032 | -4.26
-17 | -0.494 | 0.10685 | -0.033 | -4.627
-16.5 | -0.507 | 0.10177 | -0.034 | -4.981
-16 | -0.519 | 0.096 | -0.035 | -5.402
-15.5 | -0.53 | 0.08921 | -0.036 | -5.943
-15 | -0.541 | 0.08262 | -0.038 | -6.542
-14.5 | -0.551 | 0.0736 | -0.04 | -7.487
-14 | -0.568 | 0.05754 | -0.045 | -9.871
-13.5 | -0.612 | 0.02577 | -0.054 | -23.763
-13 | -0.635 | 0.0154 | -0.058 | -41.215
-12.5 | -0.64 | 0.01211 | -0.06 | -52.846
-12 | -0.636 | 0.01079 | -0.062 | -58.952
-11.5 | -0.626 | 0.01034 | -0.063 | -60.545
-11 | -0.612 | 0.00912 | -0.065 | -67.1
-10.5 | -0.593 | 0.00848 | -0.066 | -69.912
-10 | -0.568 | 0.00799 | -0.067 | -71.122
-9.5 | -0.538 | 0.00762 | -0.069 | -70.57
-9 | -0.503 | 0.00722 | -0.07 | -69.677
-8.5 | -0.464 | 0.00691 | -0.071 | -67.169
-8 | -0.422 | 0.00669 | -0.072 | -63.091
-7.5 | -0.376 | 0.00647 | -0.073 | -58.077
-7 | -0.326 | 0.00625 | -0.074 | -52.246
-6.5 | -0.274 | 0.00607 | -0.076 | -45.201
-6 | -0.22 | 0.00587 | -0.077 | -37.425
-5.5 | -0.163 | 0.00592 | -0.078 | -27.534
-5 | -0.105 | 0.00566 | -0.079 | -18.509
-4.5 | -0.045 | 0.00559 | -0.08 | -8.045
-4 | 0.016 | 0.00551 | -0.081 | 2.851
-3.5 | 0.077 | 0.00542 | -0.083 | 14.247
-3 | 0.139 | 0.00538 | -0.084 | 25.889
-2.5 | 0.201 | 0.00533 | -0.085 | 37.826
-2 | 0.264 | 0.00533 | -0.086 | 49.529
-1.5 | 0.327 | 0.00542 | -0.087 | 60.325
-1 | 0.389 | 0.00528 | -0.089 | 73.743
-0.5 | 0.452 | 0.00524 | -0.09 | 86.209
0 | 0.518 | 0.00494 | -0.091 | 104.786
0.5 | 0.581 | 0.00519 | -0.092 | 111.773
1 | 0.643 | 0.0055 | -0.094 | 116.93
1.5 | 0.706 | 0.00568 | -0.095 | 124.315
2 | 0.769 | 0.00569 | -0.096 | 135.064
2.5 | 0.831 | 0.00602 | -0.097 | 138.069
3 | 0.894 | 0.00668 | -0.098 | 133.712
3.5 | 0.956 | 0.00665 | -0.1 | 143.917
4 | 1.019 | 0.00729 | -0.101 | 139.836
4.5 | 1.081 | 0.00743 | -0.102 | 145.472
5 | 1.144 | 0.00786 | -0.103 | 145.537
5.5 | 1.197 | 0.00836 | -0.104 | 143.249
6 | 1.256 | 0.00928 | -0.106 | 135.343
6.5 | 1.298 | 0.01005 | -0.105 | 129.172
7 | 1.347 | 0.01116 | -0.106 | 120.688
7.5 | 1.398 | 0.01168 | -0.107 | 119.719
8 | 1.448 | 0.0123 | -0.108 | 117.735
8.5 | 1.496 | 0.01288 | -0.109 | 116.101
9 | 1.541 | 0.01321 | -0.11 | 116.64
9.5 | 1.583 | 0.01429 | -0.111 | 110.731
10 | 1.622 | 0.01477 | -0.112 | 109.846
10.5 | 1.658 | 0.01555 | -0.113 | 106.645
11 | 1.69 | 0.01646 | -0.113 | 102.713
11.5 | 1.719 | 0.0171 | -0.115 | 100.549
12 | 1.744 | 0.01813 | -0.115 | 96.22
12.5 | 1.765 | 0.01889 | -0.116 | 93.439
13 | 1.781 | 0.02005 | -0.117 | 88.865
13.5 | 1.794 | 0.02095 | -0.118 | 85.63
14 | 1.801 | 0.02203 | -0.119 | 81.754
14.5 | 1.804 | 0.02337 | -0.12 | 77.2
15 | 1.803 | 0.02456 | -0.12 | 73.437
15.5 | 1.798 | 0.02582 | -0.121 | 69.645
16 | 1.778 | 0.02727 | -0.122 | 65.191
16.5 | 1.751 | 0.02884 | -0.123 | 60.722
17 | 1.72 | 0.03053 | -0.123 | 56.35
17.5 | 1.685 | 0.03212 | -0.124 | 52.463
18 | 1.646 | 0.03394 | -0.125 | 48.49
18.5 | 1.602 | 0.03669 | -0.125 | 43.661
19 | 1.555 | 0.03975 | -0.126 | 39.124
19.5 | 1.506 | 0.04301 | -0.126 | 35.014

## 148. Re 20M Mach 0.10 (2)
BIGFOIL.COM POLAR EXPORT
GA 40-617
GA 40-617 |  |  |  | Cl Max: | 1.841 | at alpha= | 20 | deg
XFOIL ncrit=9 |  |  |  | L/D Max: | 225.672 | at alpha= | 3 | deg
Re: | 20000000 |  |  | Cd Min: | 0.06537 | at alpha= | 20 | deg
Mach: | 0.1 |  |  | Cl=0 at alpha= | -4.1208 | deg
|  |  |  | @ Cl=0.1, Cd= | 0.0052215
|  |  |  | @ Cl=0.4, Cd= | 0.0047237
|  |  |  | @ Cl=0.6, Cd= | 0.0041165
alpha (deg) | Cl | Cd | Cm | Cl/Cd
-19.5 | -1.4287 | 0.02343 | -0.1176 | -60.9774
-19 | -1.4286 | 0.02062 | -0.1141 | -69.2823
-18.5 | -1.4081 | 0.0191 | -0.1111 | -73.7225
-18 | -1.3928 | 0.0175 | -0.1072 | -79.5886
-17.5 | -1.3707 | 0.01633 | -0.1033 | -83.9375
-17 | -1.3488 | 0.01536 | -0.0988 | -87.8125
-16.5 | -1.3279 | 0.01464 | -0.0932 | -90.7036
-16 | -1.2922 | 0.01389 | -0.0902 | -93.031
-15.5 | -1.25 | 0.01322 | -0.0882 | -94.5537
-15 | -1.2051 | 0.01259 | -0.0865 | -95.7188
-14.5 | -1.1576 | 0.01205 | -0.0853 | -96.0664
-14 | -1.1086 | 0.0115 | -0.0842 | -96.4
-13.5 | -1.0582 | 0.01099 | -0.0834 | -96.2875
-13 | -1.0069 | 0.01052 | -0.0827 | -95.7129
-12.5 | -0.9544 | 0.01006 | -0.0822 | -94.8708
-12 | -0.9009 | 0.00964 | -0.0818 | -93.4544
-11.5 | -0.8471 | 0.00923 | -0.0815 | -91.7768
-11 | -0.7923 | 0.00886 | -0.0814 | -89.4244
-10.5 | -0.737 | 0.00849 | -0.0814 | -86.808
-10 | -0.6811 | 0.00815 | -0.0815 | -83.5706
-9.5 | -0.6253 | 0.00779 | -0.0816 | -80.2696
-9 | -0.569 | 0.00746 | -0.0817 | -76.2735
-8.5 | -0.5123 | 0.00713 | -0.082 | -71.8513
-8 | -0.4547 | 0.00686 | -0.0825 | -66.2828
-7.5 | -0.3967 | 0.00664 | -0.083 | -59.744
-7 | -0.3387 | 0.00642 | -0.0835 | -52.757
-6.5 | -0.2807 | 0.00619 | -0.0841 | -45.3473
-6 | -0.222 | 0.00601 | -0.0848 | -36.9384
-5.5 | -0.1632 | 0.00581 | -0.0855 | -28.0895
-5 | -0.1041 | 0.00564 | -0.0863 | -18.4574
-4.5 | -0.0449 | 0.00549 | -0.0871 | -8.1785
-4 | 0.0143 | 0.00537 | -0.088 | 2.6629
-3.5 | 0.0738 | 0.00527 | -0.0889 | 14.0038
-3 | 0.1332 | 0.00516 | -0.0899 | 25.814
-2.5 | 0.1931 | 0.00505 | -0.0909 | 38.2376
-2 | 0.2529 | 0.00494 | -0.092 | 51.1943
-1.5 | 0.3127 | 0.00486 | -0.093 | 64.3416
-1 | 0.3723 | 0.00478 | -0.0941 | 77.887
-0.5 | 0.4313 | 0.00466 | -0.0951 | 92.5536
0 | 0.4905 | 0.00448 | -0.0961 | 109.4866
0.5 | 0.5495 | 0.0043 | -0.0972 | 127.7907
1 | 0.6073 | 0.00409 | -0.0981 | 148.4841
1.5 | 0.6647 | 0.00366 | -0.099 | 181.612
2 | 0.7234 | 0.00364 | -0.1001 | 198.7363
2.5 | 0.7823 | 0.00362 | -0.1012 | 216.105
3 | 0.8395 | 0.00372 | -0.102 | 225.672
3.5 | 0.8939 | 0.00404 | -0.1023 | 221.2624
4 | 0.9416 | 0.00474 | -0.1014 | 198.6498
4.5 | 0.9772 | 0.00599 | -0.0985 | 163.1386
5 | 1.0221 | 0.00661 | -0.0971 | 154.6293
5.5 | 1.0701 | 0.00702 | -0.0962 | 152.4359
6 | 1.114 | 0.0075 | -0.0946 | 148.5333
6.5 | 1.1499 | 0.00812 | -0.0915 | 141.6133
7 | 1.1706 | 0.00864 | -0.0852 | 135.4861
8 | 1.2109 | 0.0103 | -0.074 | 117.5631
8.5 | 1.2322 | 0.01141 | -0.0693 | 107.993
9 | 1.2591 | 0.01248 | -0.0658 | 100.8894
9.5 | 1.2864 | 0.01363 | -0.0626 | 94.38
10 | 1.3117 | 0.01487 | -0.0593 | 88.2112
10.5 | 1.3582 | 0.01602 | -0.0604 | 84.7815
11 | 1.4558 | 0.01741 | -0.0723 | 83.6186
13 | 1.5841 | 0.02447 | -0.0683 | 64.7364
13.5 | 1.6093 | 0.02662 | -0.0666 | 60.4545
14 | 1.636 | 0.02865 | -0.0651 | 57.103
14.5 | 1.6596 | 0.03099 | -0.0634 | 53.5528
15 | 1.6798 | 0.03365 | -0.0617 | 49.9198
15.5 | 1.7004 | 0.03628 | -0.0601 | 46.8688
16 | 1.7224 | 0.0388 | -0.0586 | 44.3918
16.5 | 1.74 | 0.04177 | -0.057 | 41.6567
17 | 1.7568 | 0.04484 | -0.0555 | 39.1793
17.5 | 1.7743 | 0.04785 | -0.0541 | 37.0805
18 | 1.7884 | 0.0512 | -0.0527 | 34.9297
18.5 | 1.8019 | 0.05469 | -0.0514 | 32.9475
19 | 1.8188 | 0.05783 | -0.0503 | 31.4508
19.5 | 1.8311 | 0.06147 | -0.0492 | 29.7885
20 | 1.841 | 0.06537 | -0.0482 | 28.1628

## 149. Re 20M Mach 0.25 (1)
BIGFOIL.COM POLAR EXPORT
GA 40-617
GA 40-617 |  |  |  | Cl Max: | 1.746 | at alpha= | 13 | deg
JavaFoil+Calcfoil stall+Eppler ext transition |  |  |  | L/D Max: | 145.1 | at alpha= | 5 | deg
Re: | 20000000 |  |  | Cd Min: | 0.00519 | at alpha= | 0 | deg
Mach: | 0.25 |  |  | Cl=0 at alpha= | -4.129 | deg
|  |  |  | @ Cl=0.1, Cd= | 0.0054903
|  |  |  | @ Cl=0.4, Cd= | 0.0056
|  |  |  | @ Cl=0.6, Cd= | 0.005238
alpha (deg) | Cl | Cd | Cm | Cl/Cd
-15.5 | -0.226 | 0.10185 | -0.032 | -2.22
-15 | -0.271 | 0.09646 | -0.034 | -2.811
-14.5 | -0.31 | 0.09067 | -0.035 | -3.422
-14 | -0.345 | 0.08526 | -0.036 | -4.044
-13.5 | -0.375 | 0.0803 | -0.037 | -4.668
-13 | -0.401 | 0.07474 | -0.038 | -5.362
-12.5 | -0.422 | 0.06943 | -0.04 | -6.076
-12 | -0.44 | 0.06147 | -0.043 | -7.164
-11.5 | -0.448 | 0.05982 | -0.043 | -7.488
-11 | -0.465 | 0.04399 | -0.051 | -10.58
-10.5 | -0.527 | 0.01055 | -0.067 | -49.989
-10 | -0.523 | 0.00899 | -0.069 | -58.162
-9.5 | -0.509 | 0.00815 | -0.07 | -62.465
-9 | -0.485 | 0.0075 | -0.072 | -64.702
-8.5 | -0.454 | 0.00717 | -0.073 | -63.393
-8 | -0.417 | 0.00685 | -0.074 | -60.97
-7.5 | -0.375 | 0.00699 | -0.075 | -53.715
-7 | -0.328 | 0.0068 | -0.076 | -48.274
-6.5 | -0.277 | 0.00617 | -0.078 | -44.978
-6 | -0.223 | 0.00591 | -0.079 | -37.756
-5.5 | -0.166 | 0.00612 | -0.08 | -27.145
-5 | -0.107 | 0.00583 | -0.081 | -18.337
-4.5 | -0.046 | 0.00559 | -0.082 | -8.246
-4 | 0.016 | 0.00552 | -0.084 | 2.918
-3.5 | 0.079 | 0.00551 | -0.085 | 14.386
-3 | 0.143 | 0.00545 | -0.086 | 26.225
-2.5 | 0.207 | 0.00535 | -0.087 | 38.658
-2 | 0.271 | 0.00554 | -0.089 | 48.931
-1.5 | 0.336 | 0.00559 | -0.09 | 60.128
-1 | 0.4 | 0.0056 | -0.091 | 71.443
-0.5 | 0.464 | 0.00525 | -0.092 | 88.378
0 | 0.532 | 0.00519 | -0.094 | 102.608
0.5 | 0.597 | 0.00523 | -0.095 | 114.112
1 | 0.661 | 0.0054 | -0.096 | 122.498
1.5 | 0.725 | 0.0058 | -0.097 | 125.141
2 | 0.79 | 0.00573 | -0.099 | 137.866
2.5 | 0.854 | 0.00646 | -0.1 | 132.165
3 | 0.919 | 0.00687 | -0.101 | 133.609
3.5 | 0.983 | 0.00681 | -0.102 | 144.351
4 | 1.047 | 0.00754 | -0.104 | 138.781
4.5 | 1.111 | 0.00766 | -0.105 | 145.049
5 | 1.175 | 0.0081 | -0.106 | 145.1
5.5 | 1.217 | 0.0091 | -0.106 | 133.698
6 | 1.271 | 0.00988 | -0.107 | 128.646
6.5 | 1.323 | 0.01075 | -0.108 | 123.085
7 | 1.376 | 0.01182 | -0.108 | 116.36
7.5 | 1.429 | 0.01244 | -0.109 | 114.825
8 | 1.479 | 0.01309 | -0.11 | 112.92
8.5 | 1.525 | 0.01375 | -0.111 | 110.958
9 | 1.569 | 0.01417 | -0.112 | 110.714
9.5 | 1.608 | 0.01537 | -0.113 | 104.572
10 | 1.643 | 0.01597 | -0.114 | 102.892
10.5 | 1.674 | 0.01683 | -0.115 | 99.452
11 | 1.7 | 0.01793 | -0.116 | 94.835
11.5 | 1.721 | 0.01875 | -0.117 | 91.767
12 | 1.735 | 0.01982 | -0.118 | 87.548
12.5 | 1.744 | 0.02103 | -0.119 | 82.944
13 | 1.746 | 0.02223 | -0.12 | 78.517
13.5 | 1.74 | 0.02342 | -0.121 | 74.323
14 | 1.728 | 0.02481 | -0.121 | 69.665
14.5 | 1.709 | 0.02626 | -0.122 | 65.066
15 | 1.683 | 0.0279 | -0.123 | 60.298
15.5 | 1.648 | 0.02973 | -0.124 | 55.448
16 | 1.59 | 0.0315 | -0.125 | 50.482
16.5 | 1.522 | 0.03375 | -0.125 | 45.09
17 | 1.446 | 0.03597 | -0.126 | 40.193
17.5 | 1.361 | 0.03919 | -0.126 | 34.717
18 | 1.267 | 0.04379 | -0.126 | 28.934

## 150. Re 20M Mach 0.25 (2)
BIGFOIL.COM POLAR EXPORT
GA 40-617
GA 40-617 |  |  |  | Cl Max: | 1.3934 | at alpha= | 10.5 | deg
XFOIL ncrit=9 |  |  |  | L/D Max: | 237.117 | at alpha= | 3.5 | deg
Re: | 20000000 |  |  | Cd Min: | 0.20219 | at alpha= | -20 | deg
Mach: | 0.25 |  |  | Cl=0 at alpha= | -4.1236 | deg
|  |  |  | @ Cl=0.1, Cd= | 0.0052718
|  |  |  | @ Cl=0.4, Cd= | 0.0047938
|  |  |  | @ Cl=0.6, Cd= | 0.004201
alpha (deg) | Cl | Cd | Cm | Cl/Cd
-20 | -0.4166 | 0.20219 | -0.0302 | -2.0604
-19 | -0.9512 | 0.08145 | -0.1048 | -11.6783
-18.5 | -1.0246 | 0.06252 | -0.1194 | -16.3884
-18 | -1.0708 | 0.0493 | -0.1293 | -21.7201
-17.5 | -1.0992 | 0.04043 | -0.1344 | -27.1877
-17 | -1.1379 | 0.0324 | -0.1366 | -35.1204
-16.5 | -1.1562 | 0.02721 | -0.1353 | -42.4917
-16 | -1.1813 | 0.02259 | -0.1311 | -52.2931
-15.5 | -1.1875 | 0.01956 | -0.1253 | -60.7106
-15 | -1.1854 | 0.01735 | -0.1183 | -68.3228
-14.5 | -1.1775 | 0.01594 | -0.11 | -73.8708
-14 | -1.1445 | 0.01453 | -0.1051 | -78.7681
-13.5 | -1.1015 | 0.01338 | -0.1014 | -82.3244
-13 | -1.0528 | 0.01242 | -0.0985 | -84.7665
-12.5 | -1.0005 | 0.01159 | -0.0962 | -86.3244
-12 | -0.9454 | 0.01091 | -0.0943 | -86.6544
-11.5 | -0.8897 | 0.01025 | -0.0926 | -86.8
-11 | -0.832 | 0.0097 | -0.0913 | -85.7732
-9 | -0.5951 | 0.00793 | -0.0884 | -75.0441
-8.5 | -0.5353 | 0.00752 | -0.088 | -71.1835
-8 | -0.475 | 0.00716 | -0.0878 | -66.3408
-7.5 | -0.4145 | 0.00684 | -0.0878 | -60.5994
-7 | -0.3535 | 0.0066 | -0.088 | -53.5606
-6.5 | -0.2923 | 0.00637 | -0.0883 | -45.887
-6 | -0.2311 | 0.00611 | -0.0887 | -37.8232
-5.5 | -0.1695 | 0.00592 | -0.0892 | -28.6318
-5 | -0.108 | 0.00572 | -0.0898 | -18.8811
-4.5 | -0.0463 | 0.00557 | -0.0905 | -8.3124
-4 | 0.0152 | 0.00543 | -0.0913 | 2.7993
-3.5 | 0.077 | 0.00532 | -0.0921 | 14.4737
-3 | 0.139 | 0.00519 | -0.0931 | 26.7823
-2.5 | 0.201 | 0.00507 | -0.0941 | 39.645
-2 | 0.263 | 0.00497 | -0.0951 | 52.9175
-1.5 | 0.3249 | 0.00489 | -0.0962 | 66.4417
-1 | 0.3866 | 0.00482 | -0.0972 | 80.2075
-0.5 | 0.4479 | 0.0047 | -0.0983 | 95.2979
0 | 0.5092 | 0.00451 | -0.0994 | 112.9047
0.5 | 0.5704 | 0.00432 | -0.1005 | 132.037
1 | 0.6301 | 0.00408 | -0.1014 | 154.4363
1.5 | 0.6894 | 0.00368 | -0.1024 | 187.337
2 | 0.7507 | 0.00363 | -0.1036 | 206.8044
2.5 | 0.8116 | 0.00361 | -0.1046 | 224.8199
3 | 0.8718 | 0.00368 | -0.1056 | 236.9022
3.5 | 0.9295 | 0.00392 | -0.1061 | 237.1173
4 | 0.9799 | 0.00455 | -0.1053 | 215.3626
5 | 1.0521 | 0.00677 | -0.0986 | 155.4062
5.5 | 1.0973 | 0.00726 | -0.0967 | 151.1433
6 | 1.1366 | 0.0078 | -0.0937 | 145.7179
6.5 | 1.1498 | 0.00844 | -0.0855 | 136.2322
7 | 1.1648 | 0.0094 | -0.0786 | 123.9149
7.5 | 1.1836 | 0.01056 | -0.0729 | 112.0833
8 | 1.2061 | 0.01184 | -0.0682 | 101.8666
8.5 | 1.2288 | 0.01327 | -0.0639 | 92.5998
9 | 1.2531 | 0.01476 | -0.06 | 84.8984
9.5 | 1.2792 | 0.01625 | -0.0566 | 78.72
10 | 1.3015 | 0.0178 | -0.0527 | 73.118
10.5 | 1.3934 | 0.01943 | -0.063 | 71.7138

## 151. Re 20M Mach 0.50 (1)
BIGFOIL.COM POLAR EXPORT
GA 40-617
GA 40-617 |  |  |  | Cl Max: | 1.626 | at alpha= | 9 | deg
JavaFoil+Calcfoil stall+Eppler ext transition |  |  |  | L/D Max: | 139.237 | at alpha= | 2 | deg
Re: | 20000000 |  |  | Cd Min: | 0.00561 | at alpha= | -3 | deg
Mach: | 0.5 |  |  | Cl=0 at alpha= | -4.1323 | deg
|  |  |  | @ Cl=0.1, Cd= | 0.0057596
|  |  |  | @ Cl=0.4, Cd= | 0.005728
|  |  |  | @ Cl=0.6, Cd= | 0.0056497
alpha (deg) | Cl | Cd | Cm | Cl/Cd
-20 | -0.899 | 0.18924 | -0.032 | -4.748
-19.5 | -0.871 | 0.1794 | -0.033 | -4.855
-19 | -0.844 | 0.16096 | -0.034 | -5.246
-18.5 | -0.818 | 0.14447 | -0.035 | -5.663
-18 | -0.79 | 0.13957 | -0.035 | -5.658
-17.5 | -0.761 | 0.13339 | -0.035 | -5.707
-17 | -0.733 | 0.12933 | -0.036 | -5.667
-16.5 | -0.704 | 0.12719 | -0.036 | -5.535
-16 | -0.675 | 0.12183 | -0.035 | -5.541
-15.5 | -0.647 | 0.12024 | -0.035 | -5.377
-15 | -0.62 | 0.10065 | -0.037 | -6.16
-14.5 | -0.591 | 0.0986 | -0.037 | -5.992
-14 | -0.563 | 0.09469 | -0.037 | -5.943
-13.5 | -0.535 | 0.09384 | -0.038 | -5.699
-13 | -0.507 | 0.08621 | -0.039 | -5.882
-12.5 | -0.479 | 0.08036 | -0.04 | -5.962
-12 | -0.453 | 0.07248 | -0.043 | -6.244
-11.5 | -0.427 | 0.06467 | -0.047 | -6.601
-11 | -0.408 | 0.05086 | -0.054 | -8.015
-10.5 | -0.429 | 0.01419 | -0.073 | -30.2
-10 | -0.405 | 0.0103 | -0.076 | -39.348
-9.5 | -0.374 | 0.00894 | -0.078 | -41.849
-9 | -0.279 | 0.05506 | -0.041 | -5.061
-8.5 | -0.253 | 0.04764 | -0.049 | -5.303
-8 | -0.271 | 0.00788 | -0.082 | -34.473
-7.5 | -0.231 | 0.00958 | -0.081 | -24.071
-7 | -0.165 | 0.04316 | -0.047 | -3.826
-6.5 | -0.166 | 0.00759 | -0.086 | -21.888
-6 | -0.211 | 0.00726 | -0.088 | -28.988
-5.5 | -0.171 | 0.00651 | -0.089 | -26.213
-5 | -0.114 | 0.00619 | -0.091 | -18.416
-4.5 | -0.05 | 0.00596 | -0.092 | -8.406
-4 | 0.018 | 0.00603 | -0.094 | 2.94
-3.5 | 0.088 | 0.00579 | -0.095 | 15.154
-3 | 0.159 | 0.00561 | -0.096 | 28.336
-2.5 | 0.231 | 0.00568 | -0.098 | 40.565
-2 | 0.302 | 0.00563 | -0.099 | 53.666
-1.5 | 0.376 | 0.00563 | -0.1 | 66.718
-1 | 0.447 | 0.00592 | -0.102 | 75.529
-0.5 | 0.519 | 0.00564 | -0.103 | 91.953
0 | 0.595 | 0.00564 | -0.105 | 105.504
0.5 | 0.667 | 0.00578 | -0.106 | 115.499
1 | 0.739 | 0.00579 | -0.107 | 127.709
1.5 | 0.811 | 0.00629 | -0.109 | 128.926
2 | 0.883 | 0.00634 | -0.11 | 139.237
2.5 | 0.955 | 0.0069 | -0.112 | 138.483
3 | 1.013 | 0.00798 | -0.111 | 126.905
3.5 | 1.08 | 0.00854 | -0.112 | 126.447
4 | 1.147 | 0.0091 | -0.113 | 125.996
4.5 | 1.214 | 0.00984 | -0.114 | 123.421
5 | 1.282 | 0.01061 | -0.115 | 120.812
5.5 | 1.332 | 0.01175 | -0.116 | 113.413
6 | 1.392 | 0.0129 | -0.117 | 107.852
6.5 | 1.448 | 0.01455 | -0.118 | 99.492
7 | 1.501 | 0.01553 | -0.12 | 96.657
7.5 | 1.551 | 0.0166 | -0.121 | 93.415
8 | 1.591 | 0.01767 | -0.122 | 90.001
8.5 | 1.618 | 0.01876 | -0.123 | 86.249
9 | 1.626 | 0.02051 | -0.124 | 79.299
9.5 | 1.607 | 0.02214 | -0.125 | 72.559
10 | 1.528 | 0.02382 | -0.126 | 64.146
10.5 | 0.989 | 0.02598 | -0.127 | 38.075
11 | 1.019 | 0.02922 | -0.127 | 34.867
11.5 | 1.051 | 0.02927 | -0.129 | 35.93
12 | 1.08 | 0.03309 | -0.129 | 32.651
12.5 | 1.112 | 0.03411 | -0.13 | 32.596
13 | 1.142 | 0.03669 | -0.131 | 31.12
13.5 | 1.171 | 0.03982 | -0.132 | 29.4
14 | 1.192 | 0.04734 | -0.131 | 25.185

## 152. Re 20M Mach 0.50 (2)
BIGFOIL.COM POLAR EXPORT
GA 40-617
GA 40-617 |  |  |  | Cl Max: | 1.6637 | at alpha= | 15 | deg
XFOIL ncrit=9 |  |  |  | L/D Max: | 285.296 | at alpha= | 4 | deg
Re: | 20000000 |  |  | Cd Min: | 0.11421 | at alpha= | 17.5 | deg
Mach: | 0.5 |  |  | Cl=0 at alpha= | -99 | deg
|  |  |  | @ Cl=0.1, Cd= | 0.00469
|  |  |  | @ Cl=0.4, Cd= | 0.00469
|  |  |  | @ Cl=0.6, Cd= | 0.0046759
alpha (deg) | Cl | Cd | Cm | Cl/Cd
0 | 0.5955 | 0.00469 | -0.1143 | 126.9723
0.5 | 0.6658 | 0.00447 | -0.1155 | 148.9485
1 | 0.7349 | 0.00417 | -0.1166 | 176.235
1.5 | 0.803 | 0.00379 | -0.1177 | 211.8734
2 | 0.8752 | 0.00372 | -0.1191 | 235.2688
2.5 | 0.946 | 0.00373 | -0.1202 | 253.6193
3 | 1.0183 | 0.00376 | -0.1215 | 270.8245
3.5 | 1.089 | 0.00386 | -0.1224 | 282.1244
4 | 1.1583 | 0.00406 | -0.1228 | 285.2956
4.5 | 1.2052 | 0.00497 | -0.1193 | 242.495
5 | 1.1861 | 0.00678 | -0.1039 | 174.941
5.5 | 1.1639 | 0.00859 | -0.089 | 135.4948
6 | 1.1648 | 0.01073 | -0.0797 | 108.5555
7 | 1.1756 | 0.01595 | -0.0647 | 73.7053
7.5 | 1.1797 | 0.01894 | -0.0579 | 62.2862
8 | 1.1887 | 0.02197 | -0.0521 | 54.1056
8.5 | 1.2027 | 0.02493 | -0.0471 | 48.2431
9 | 1.2218 | 0.02778 | -0.0428 | 43.9813
9.5 | 1.2439 | 0.03032 | -0.0385 | 41.0257
10 | 1.3368 | 0.03424 | -0.0491 | 39.0421
11 | 1.441 | 0.04052 | -0.0515 | 35.5627
11.5 | 1.4852 | 0.04406 | -0.0516 | 33.7086
12 | 1.5144 | 0.04726 | -0.0486 | 32.044
12.5 | 1.5465 | 0.05039 | -0.0457 | 30.6906
13 | 1.5739 | 0.05395 | -0.0427 | 29.1733
13.5 | 1.6007 | 0.05761 | -0.0396 | 27.7851
14 | 1.628 | 0.06136 | -0.0366 | 26.5319
14.5 | 1.6487 | 0.06569 | -0.0334 | 25.0982
15 | 1.6637 | 0.0706 | -0.0301 | 23.5652
15.5 | 1.6636 | 0.07676 | -0.0268 | 21.6727
16 | 1.6207 | 0.08619 | -0.0233 | 18.8038
16.5 | 1.5682 | 0.09274 | -0.0152 | 16.9096
17 | 1.5499 | 0.10159 | -0.0151 | 15.2564
17.5 | 1.5087 | 0.11421 | -0.0188 | 13.2099