## index
index | Re | Mach | Datasource
1 | 50000 | 0 | JavaFoil+Calcfoil stall+Eppler ext transition
2 | 50000 | 0 | XFOIL ncrit=9
3 | 50000 | 0.1 | JavaFoil+Calcfoil stall+Eppler ext transition
4 | 50000 | 0.1 | XFOIL ncrit=9
5 | 50000 | 0.25 | JavaFoil+Calcfoil stall+Eppler ext transition
6 | 50000 | 0.25 | XFOIL ncrit=9
7 | 50000 | 0.5 | JavaFoil+Calcfoil stall+Eppler ext transition
8 | 50000 | 0.5 | XFOIL ncrit=9
9 | 100000 | 0 | JavaFoil+Calcfoil stall+Eppler ext transition
10 | 100000 | 0 | XFOIL ncrit=9
11 | 100000 | 0.1 | JavaFoil+Calcfoil stall+Eppler ext transition
12 | 100000 | 0.1 | XFOIL ncrit=9
13 | 100000 | 0.25 | JavaFoil+Calcfoil stall+Eppler ext transition
14 | 100000 | 0.25 | XFOIL ncrit=9
15 | 100000 | 0.5 | JavaFoil+Calcfoil stall+Eppler ext transition
16 | 100000 | 0.5 | XFOIL ncrit=9
17 | 250000 | 0 | JavaFoil+Calcfoil stall+Eppler ext transition
18 | 250000 | 0 | XFOIL ncrit=9
19 | 250000 | 0.1 | JavaFoil+Calcfoil stall+Eppler ext transition
20 | 250000 | 0.1 | XFOIL ncrit=9
21 | 250000 | 0.25 | JavaFoil+Calcfoil stall+Eppler ext transition
22 | 250000 | 0.25 | XFOIL ncrit=9
23 | 250000 | 0.5 | JavaFoil+Calcfoil stall+Eppler ext transition
24 | 250000 | 0.5 | XFOIL ncrit=9
25 | 500000 | 0 | JavaFoil+Calcfoil stall+Eppler ext transition
26 | 500000 | 0 | XFOIL ncrit=9
27 | 500000 | 0.1 | JavaFoil+Calcfoil stall+Eppler ext transition
28 | 500000 | 0.1 | XFOIL ncrit=9
29 | 500000 | 0.25 | JavaFoil+Calcfoil stall+Eppler ext transition
30 | 500000 | 0.25 | XFOIL ncrit=9
31 | 500000 | 0.5 | JavaFoil+Calcfoil stall+Eppler ext transition
32 | 500000 | 0.5 | XFOIL ncrit=9
33 | 750000 | 0 | JavaFoil+Calcfoil stall+Eppler ext transition
34 | 750000 | 0 | XFOIL ncrit=9
35 | 750000 | 0.1 | JavaFoil+Calcfoil stall+Eppler ext transition
36 | 750000 | 0.1 | XFOIL ncrit=9
37 | 750000 | 0.25 | JavaFoil+Calcfoil stall+Eppler ext transition
38 | 750000 | 0.25 | XFOIL ncrit=9
39 | 750000 | 0.5 | JavaFoil+Calcfoil stall+Eppler ext transition
40 | 750000 | 0.5 | XFOIL ncrit=9
41 | 1000000 | 0 | JavaFoil+Calcfoil stall+Eppler ext transition
42 | 1000000 | 0 | XFOIL ncrit=9
43 | 1000000 | 0.1 | JavaFoil+Calcfoil stall+Eppler ext transition
44 | 1000000 | 0.1 | XFOIL ncrit=9
45 | 1000000 | 0.25 | JavaFoil+Calcfoil stall+Eppler ext transition
46 | 1000000 | 0.25 | XFOIL ncrit=9
47 | 1000000 | 0.5 | JavaFoil+Calcfoil stall+Eppler ext transition
48 | 1000000 | 0.5 | XFOIL ncrit=9
49 | 2000000 | 0 | JavaFoil+Calcfoil stall+Eppler ext transition
50 | 2000000 | 0 | XFOIL ncrit=9
51 | 2000000 | 0.1 | JavaFoil+Calcfoil stall+Eppler ext transition
52 | 2000000 | 0.1 | XFOIL ncrit=9
53 | 2000000 | 0.25 | JavaFoil+Calcfoil stall+Eppler ext transition
54 | 2000000 | 0.25 | XFOIL ncrit=9
55 | 2000000 | 0.5 | JavaFoil+Calcfoil stall+Eppler ext transition
56 | 2000000 | 0.5 | XFOIL ncrit=9
57 | 3000000 | 0 | JavaFoil+Calcfoil stall+Eppler ext transition
58 | 3000000 | 0 | XFOIL ncrit=9
59 | 3000000 | 0.1 | JavaFoil+Calcfoil stall+Eppler ext transition
60 | 3000000 | 0.1 | XFOIL ncrit=9
61 | 3000000 | 0.25 | JavaFoil+Calcfoil stall+Eppler ext transition
62 | 3000000 | 0.25 | XFOIL ncrit=9
63 | 3000000 | 0.5 | JavaFoil+Calcfoil stall+Eppler ext transition
64 | 3000000 | 0.5 | XFOIL ncrit=9
65 | 4000000 | 0 | JavaFoil+Calcfoil stall+Eppler ext transition
66 | 4000000 | 0 | XFOIL ncrit=9
67 | 4000000 | 0.1 | JavaFoil+Calcfoil stall+Eppler ext transition
68 | 4000000 | 0.1 | XFOIL ncrit=9
69 | 4000000 | 0.25 | JavaFoil+Calcfoil stall+Eppler ext transition
70 | 4000000 | 0.25 | XFOIL ncrit=9
71 | 4000000 | 0.5 | JavaFoil+Calcfoil stall+Eppler ext transition
72 | 4000000 | 0.5 | XFOIL ncrit=9
73 | 5000000 | 0 | JavaFoil+Calcfoil stall+Eppler ext transition
74 | 5000000 | 0 | XFOIL ncrit=9
75 | 5000000 | 0.1 | JavaFoil+Calcfoil stall+Eppler ext transition
76 | 5000000 | 0.1 | XFOIL ncrit=9
77 | 5000000 | 0.25 | JavaFoil+Calcfoil stall+Eppler ext transition
78 | 5000000 | 0.25 | XFOIL ncrit=9
79 | 5000000 | 0.5 | JavaFoil+Calcfoil stall+Eppler ext transition
80 | 5000000 | 0.5 | XFOIL ncrit=9
81 | 6000000 | 0 | JavaFoil+Calcfoil stall+Eppler ext transition
82 | 6000000 | 0 | XFOIL ncrit=9
83 | 6000000 | 0.1 | JavaFoil+Calcfoil stall+Eppler ext transition
84 | 6000000 | 0.1 | XFOIL ncrit=9
85 | 6000000 | 0.25 | JavaFoil+Calcfoil stall+Eppler ext transition
86 | 6000000 | 0.25 | XFOIL ncrit=9
87 | 6000000 | 0.5 | JavaFoil+Calcfoil stall+Eppler ext transition
88 | 6000000 | 0.5 | XFOIL ncrit=9
89 | 7000000 | 0 | JavaFoil+Calcfoil stall+Eppler ext transition
90 | 7000000 | 0 | XFOIL ncrit=9
91 | 7000000 | 0.1 | JavaFoil+Calcfoil stall+Eppler ext transition
92 | 7000000 | 0.1 | XFOIL ncrit=9
93 | 7000000 | 0.25 | JavaFoil+Calcfoil stall+Eppler ext transition
94 | 7000000 | 0.25 | XFOIL ncrit=9
95 | 7000000 | 0.5 | JavaFoil+Calcfoil stall+Eppler ext transition
96 | 7000000 | 0.5 | XFOIL ncrit=9
97 | 8000000 | 0 | JavaFoil+Calcfoil stall+Eppler ext transition
98 | 8000000 | 0 | XFOIL ncrit=9
99 | 8000000 | 0.1 | JavaFoil+Calcfoil stall+Eppler ext transition
100 | 8000000 | 0.1 | XFOIL ncrit=9
101 | 8000000 | 0.25 | JavaFoil+Calcfoil stall+Eppler ext transition
102 | 8000000 | 0.25 | XFOIL ncrit=9
103 | 8000000 | 0.5 | JavaFoil+Calcfoil stall+Eppler ext transition
104 | 8000000 | 0.5 | XFOIL ncrit=9
105 | 10000000 | 0 | JavaFoil+Calcfoil stall+Eppler ext transition
106 | 10000000 | 0 | XFOIL ncrit=9
107 | 10000000 | 0.1 | JavaFoil+Calcfoil stall+Eppler ext transition
108 | 10000000 | 0.1 | XFOIL ncrit=9
109 | 10000000 | 0.25 | JavaFoil+Calcfoil stall+Eppler ext transition
110 | 10000000 | 0.25 | XFOIL ncrit=9
111 | 10000000 | 0.5 | JavaFoil+Calcfoil stall+Eppler ext transition
112 | 10000000 | 0.5 | XFOIL ncrit=9
113 | 12000000 | 0 | JavaFoil+Calcfoil stall+Eppler ext transition
114 | 12000000 | 0 | XFOIL ncrit=9
115 | 12000000 | 0.1 | JavaFoil+Calcfoil stall+Eppler ext transition
116 | 12000000 | 0.1 | XFOIL ncrit=9
117 | 12000000 | 0.25 | JavaFoil+Calcfoil stall+Eppler ext transition
118 | 12000000 | 0.25 | XFOIL ncrit=9
119 | 12000000 | 0.5 | JavaFoil+Calcfoil stall+Eppler ext transition
120 | 12000000 | 0.5 | XFOIL ncrit=9
121 | 14000000 | 0 | JavaFoil+Calcfoil stall+Eppler ext transition
122 | 14000000 | 0 | XFOIL ncrit=9
123 | 14000000 | 0.1 | JavaFoil+Calcfoil stall+Eppler ext transition
124 | 14000000 | 0.1 | XFOIL ncrit=9
125 | 14000000 | 0.25 | JavaFoil+Calcfoil stall+Eppler ext transition
126 | 14000000 | 0.25 | XFOIL ncrit=9
127 | 14000000 | 0.5 | JavaFoil+Calcfoil stall+Eppler ext transition
128 | 14000000 | 0.5 | XFOIL ncrit=9
129 | 16000000 | 0 | JavaFoil+Calcfoil stall+Eppler ext transition
130 | 16000000 | 0 | XFOIL ncrit=9
131 | 16000000 | 0.1 | JavaFoil+Calcfoil stall+Eppler ext transition
132 | 16000000 | 0.1 | XFOIL ncrit=9
133 | 16000000 | 0.25 | JavaFoil+Calcfoil stall+Eppler ext transition
134 | 16000000 | 0.25 | XFOIL ncrit=9
135 | 16000000 | 0.5 | JavaFoil+Calcfoil stall+Eppler ext transition
136 | 16000000 | 0.5 | XFOIL ncrit=9
137 | 18000000 | 0 | JavaFoil+Calcfoil stall+Eppler ext transition
138 | 18000000 | 0 | XFOIL ncrit=9
139 | 18000000 | 0.1 | JavaFoil+Calcfoil stall+Eppler ext transition
140 | 18000000 | 0.1 | XFOIL ncrit=9
141 | 18000000 | 0.25 | JavaFoil+Calcfoil stall+Eppler ext transition
142 | 18000000 | 0.25 | XFOIL ncrit=9
143 | 18000000 | 0.5 | JavaFoil+Calcfoil stall+Eppler ext transition
144 | 18000000 | 0.5 | XFOIL ncrit=9
145 | 20000000 | 0 | JavaFoil+Calcfoil stall+Eppler ext transition
146 | 20000000 | 0 | XFOIL ncrit=9
147 | 20000000 | 0.1 | JavaFoil+Calcfoil stall+Eppler ext transition
148 | 20000000 | 0.1 | XFOIL ncrit=9
149 | 20000000 | 0.25 | JavaFoil+Calcfoil stall+Eppler ext transition
150 | 20000000 | 0.25 | XFOIL ncrit=9
151 | 20000000 | 0.5 | JavaFoil+Calcfoil stall+Eppler ext transition
152 | 20000000 | 0.5 | XFOIL ncrit=9

## 1. Re 50k Mach 0.00 (1)
BIGFOIL.COM POLAR EXPORT
GA 30-213
GA 30-213 |  |  |  | Cl Max: | 1.314 | at alpha= | 16 | deg
JavaFoil+Calcfoil stall+Eppler ext transition |  |  |  | L/D Max: | 38.588 | at alpha= | 5 | deg
Re: | 50000 |  |  | Cd Min: | 0.01641 | at alpha= | 0 | deg
Mach: | 0 |  |  | Cl=0 at alpha= | -1.6475 | deg
|  |  |  | @ Cl=0.1, Cd= | 0.016965
|  |  |  | @ Cl=0.4, Cd= | 0.01784
|  |  |  | @ Cl=0.6, Cd= | 0.01882
alpha (deg) | Cl | Cd | Cm | Cl/Cd
-19.5 | -0.758 | 0.30213 | -0.004 | -2.51
-19 | -0.774 | 0.28989 | -0.004 | -2.67
-18.5 | -0.789 | 0.27259 | -0.005 | -2.894
-18 | -0.803 | 0.23934 | -0.005 | -3.354
-17.5 | -0.815 | 0.22476 | -0.005 | -3.627
-17 | -0.826 | 0.21469 | -0.005 | -3.849
-16.5 | -0.836 | 0.19992 | -0.005 | -4.18
-16 | -0.843 | 0.186 | -0.006 | -4.532
-15.5 | -0.848 | 0.17484 | -0.006 | -4.852
-15 | -0.851 | 0.1677 | -0.006 | -5.076
-14.5 | -0.852 | 0.15721 | -0.006 | -5.417
-14 | -0.849 | 0.14722 | -0.007 | -5.769
-13.5 | -0.844 | 0.13371 | -0.007 | -6.313
-13 | -0.836 | 0.12815 | -0.007 | -6.523
-12.5 | -0.825 | 0.1162 | -0.007 | -7.096
-12 | -0.81 | 0.10974 | -0.007 | -7.382
-11.5 | -0.792 | 0.10352 | -0.008 | -7.656
-11 | -0.772 | 0.09578 | -0.008 | -8.057
-10.5 | -0.748 | 0.08851 | -0.008 | -8.448
-10 | -0.721 | 0.08335 | -0.009 | -8.65
-9.5 | -0.691 | 0.07827 | -0.009 | -8.829
-9 | -0.659 | 0.07134 | -0.009 | -9.231
-8.5 | -0.624 | 0.06769 | -0.01 | -9.214
-8 | -0.586 | 0.06395 | -0.01 | -9.169
-7.5 | -0.547 | 0.06 | -0.011 | -9.119
-7 | -0.506 | 0.05609 | -0.011 | -9.025
-6.5 | -0.463 | 0.0527 | -0.012 | -8.787
-6 | -0.419 | 0.04976 | -0.013 | -8.42
-5.5 | -0.374 | 0.04662 | -0.014 | -8.032
-5 | -0.401 | 0.01975 | -0.027 | -20.32
-4.5 | -0.343 | 0.01934 | -0.028 | -17.733
-4 | -0.284 | 0.01866 | -0.029 | -15.215
-3.5 | -0.224 | 0.01799 | -0.029 | -12.455
-3 | -0.164 | 0.01806 | -0.03 | -9.078
-2.5 | -0.103 | 0.01773 | -0.03 | -5.831
-2 | -0.043 | 0.01746 | -0.031 | -2.446
-1.5 | 0.018 | 0.01721 | -0.032 | 1.054
-1 | 0.079 | 0.01711 | -0.032 | 4.621
-0.5 | 0.14 | 0.01669 | -0.033 | 8.387
0 | 0.203 | 0.01641 | -0.034 | 12.35
0.5 | 0.264 | 0.01657 | -0.034 | 15.931
1 | 0.325 | 0.01674 | -0.035 | 19.433
1.5 | 0.378 | 0.01771 | -0.035 | 21.368
2 | 0.437 | 0.01806 | -0.035 | 24.191
2.5 | 0.509 | 0.01829 | -0.037 | 27.811
3 | 0.57 | 0.01892 | -0.037 | 30.109
3.5 | 0.63 | 0.01872 | -0.038 | 33.666
4 | 0.691 | 0.01942 | -0.038 | 35.559
4.5 | 0.751 | 0.02016 | -0.039 | 37.234
5 | 0.81 | 0.021 | -0.04 | 38.588
5.5 | 0.87 | 0.02277 | -0.04 | 38.196
6 | 0.907 | 0.02478 | -0.04 | 36.609
6.5 | 0.958 | 0.02526 | -0.04 | 37.937
7 | 1.007 | 0.02667 | -0.041 | 37.768
7.5 | 1.054 | 0.02842 | -0.041 | 37.067
8 | 1.098 | 0.0305 | -0.041 | 35.99
8.5 | 1.136 | 0.03285 | -0.041 | 34.573
9 | 1.159 | 0.03781 | -0.04 | 30.661
9.5 | 1.127 | 0.05468 | -0.036 | 20.606
10 | 1.125 | 0.06849 | -0.032 | 16.423
10.5 | 1.154 | 0.0744 | -0.031 | 15.515
11 | 1.174 | 0.08314 | -0.029 | 14.117
11.5 | 1.198 | 0.09011 | -0.028 | 13.301
12 | 1.222 | 0.09718 | -0.028 | 12.57
12.5 | 1.242 | 0.10478 | -0.027 | 11.851
13 | 1.261 | 0.11174 | -0.026 | 11.281
13.5 | 1.276 | 0.12029 | -0.025 | 10.609
14 | 1.289 | 0.12876 | -0.024 | 10.009
14.5 | 1.299 | 0.13733 | -0.024 | 9.462
15 | 1.307 | 0.14625 | -0.024 | 8.939
15.5 | 1.312 | 0.15581 | -0.024 | 8.422
16 | 1.314 | 0.16477 | -0.023 | 7.976
16.5 | 1.313 | 0.17617 | -0.022 | 7.451
17 | 1.309 | 0.18746 | -0.022 | 6.981
17.5 | 1.297 | 0.19816 | -0.022 | 6.544
18 | 1.279 | 0.21111 | -0.021 | 6.061
18.5 | 1.26 | 0.22301 | -0.022 | 5.65
19 | 1.238 | 0.23886 | -0.021 | 5.182
19.5 | 1.213 | 0.25429 | -0.021 | 4.77
20 | 1.187 | 0.26719 | -0.021 | 4.441

## 2. Re 50k Mach 0.00 (2)
BIGFOIL.COM POLAR EXPORT
GA 30-213
GA 30-213 |  |  |  | Cl Max: | 1.1043 | at alpha= | 10.5 | deg
XFOIL ncrit=9 |  |  |  | L/D Max: | 29.8956 | at alpha= | 7 | deg
Re: | 50000 |  |  | Cd Min: | 0.18532 | at alpha= | 15.5 | deg
Mach: | 0 |  |  | Cl=0 at alpha= | 0.62959 | deg
|  |  |  | @ Cl=0.1, Cd= | 0.031548
|  |  |  | @ Cl=0.4, Cd= | 0.036118
|  |  |  | @ Cl=0.6, Cd= | 0.035069
alpha (deg) | Cl | Cd | Cm | Cl/Cd
-12 | -0.4153 | 0.13882 | -0.0135 | -2.9916
-11.5 | -0.4065 | 0.13251 | -0.0145 | -3.0677
-11 | -0.4001 | 0.12627 | -0.0155 | -3.1686
-10.5 | -0.399 | 0.12041 | -0.0165 | -3.3137
-10 | -0.387 | 0.11384 | -0.0165 | -3.3995
-9.5 | -0.3803 | 0.10752 | -0.0165 | -3.537
-9 | -0.4763 | 0.0894 | -0.0352 | -5.3277
-8.5 | -0.5898 | 0.06948 | -0.0433 | -8.4888
-8 | -0.6133 | 0.06177 | -0.0393 | -9.9288
-7.5 | -0.6453 | 0.0545 | -0.033 | -11.8404
-7 | -0.661 | 0.04813 | -0.0264 | -13.7336
-6.5 | -0.6589 | 0.04237 | -0.0205 | -15.5511
-6 | -0.6415 | 0.03778 | -0.0157 | -16.9799
-5.5 | -0.6142 | 0.03405 | -0.0117 | -18.0382
-5 | -0.5804 | 0.0312 | -0.0083 | -18.6026
-4.5 | -0.5448 | 0.0288 | -0.0051 | -18.9167
-4 | -0.5113 | 0.02667 | -0.0012 | -19.1714
-3.5 | -0.484 | 0.0251 | 0.0041 | -19.2829
-3 | -0.4566 | 0.02406 | 0.0098 | -18.9776
-2.5 | -0.4309 | 0.02353 | 0.0171 | -18.3128
-2 | -0.3936 | 0.02385 | 0.0241 | -16.5031
-1.5 | -0.1371 | 0.02644 | -0.0137 | -5.1853
-1 | -0.1605 | 0.02547 | -0.0061 | -6.3015
-0.5 | -0.1524 | 0.02561 | -0.0017 | -5.9508
0 | -0.1183 | 0.02658 | -0.0015 | -4.4507
0.5 | -0.0219 | 0.02883 | -0.0124 | -0.75963
1 | 0.0626 | 0.03074 | -0.0203 | 2.0364
1.5 | 0.1422 | 0.03246 | -0.0266 | 4.3808
2 | 0.2185 | 0.03396 | -0.0314 | 6.434
2.5 | 0.2943 | 0.03525 | -0.0354 | 8.3489
3 | 0.377 | 0.03607 | -0.0394 | 10.4519
3.5 | 0.4632 | 0.03625 | -0.0428 | 12.7779
4 | 0.5197 | 0.03655 | -0.0413 | 14.2189
4.5 | 0.6086 | 0.03491 | -0.0419 | 17.4334
5 | 0.6863 | 0.03291 | -0.0402 | 20.8538
5.5 | 0.7681 | 0.03034 | -0.0383 | 25.3164
6 | 0.8203 | 0.02965 | -0.0341 | 27.6661
6.5 | 0.8719 | 0.02956 | -0.0304 | 29.4959
7 | 0.916 | 0.03064 | -0.0266 | 29.8956
7.5 | 0.9569 | 0.03248 | -0.0231 | 29.4612
8 | 0.986 | 0.03512 | -0.0188 | 28.0752
8.5 | 1.0205 | 0.03794 | -0.0155 | 26.8977
9 | 1.0516 | 0.04115 | -0.012 | 25.5553
9.5 | 1.0783 | 0.04503 | -0.0085 | 23.9463
10 | 1.0912 | 0.04966 | -0.004 | 21.9734
10.5 | 1.1043 | 0.05455 | 0 | 20.2438
11 | 1.0389 | 0.06314 | 0.0086 | 16.4539
11.5 | 0.9406 | 0.07647 | 0.0118 | 12.3002
13 | 0.632 | 0.15075 | -0.0313 | 4.1924
13.5 | 0.6439 | 0.1573 | -0.0326 | 4.0935
14 | 0.6563 | 0.16395 | -0.0341 | 4.003
14.5 | 0.6694 | 0.17063 | -0.0358 | 3.9231
15 | 0.6836 | 0.17735 | -0.0376 | 3.8545
15.5 | 0.7052 | 0.18532 | -0.0392 | 3.8053

## 3. Re 50k Mach 0.10 (1)
BIGFOIL.COM POLAR EXPORT
GA 30-213
GA 30-213 |  |  |  | Cl Max: | 1.3 | at alpha= | 15.5 | deg
JavaFoil+Calcfoil stall+Eppler ext transition |  |  |  | L/D Max: | 38.525 | at alpha= | 5 | deg
Re: | 50000 |  |  | Cd Min: | 0.01642 | at alpha= | 0 | deg
Mach: | 0.1 |  |  | Cl=0 at alpha= | -1.6475 | deg
|  |  |  | @ Cl=0.1, Cd= | 0.016988
|  |  |  | @ Cl=0.4, Cd= | 0.017879
|  |  |  | @ Cl=0.6, Cd= | 0.018898
alpha (deg) | Cl | Cd | Cm | Cl/Cd
-19.5 | -0.707 | 0.30472 | -0.004 | -2.321
-19 | -0.726 | 0.28902 | -0.004 | -2.513
-18.5 | -0.744 | 0.27561 | -0.005 | -2.701
-18 | -0.762 | 0.24962 | -0.005 | -3.051
-17.5 | -0.778 | 0.23917 | -0.005 | -3.251
-17 | -0.792 | 0.22191 | -0.005 | -3.569
-16.5 | -0.805 | 0.2109 | -0.005 | -3.816
-16 | -0.816 | 0.19553 | -0.006 | -4.171
-15.5 | -0.824 | 0.17882 | -0.006 | -4.609
-15 | -0.83 | 0.1701 | -0.006 | -4.88
-14.5 | -0.834 | 0.16009 | -0.006 | -5.207
-14 | -0.834 | 0.14891 | -0.006 | -5.602
-13.5 | -0.832 | 0.13945 | -0.007 | -5.963
-13 | -0.826 | 0.12918 | -0.007 | -6.392
-12.5 | -0.817 | 0.11888 | -0.007 | -6.87
-12 | -0.804 | 0.11312 | -0.008 | -7.109
-11.5 | -0.788 | 0.10376 | -0.008 | -7.597
-11 | -0.769 | 0.09824 | -0.008 | -7.827
-10.5 | -0.746 | 0.09042 | -0.008 | -8.252
-10 | -0.72 | 0.08272 | -0.009 | -8.708
-9.5 | -0.691 | 0.07775 | -0.009 | -8.892
-9 | -0.66 | 0.07232 | -0.009 | -9.119
-8.5 | -0.625 | 0.06728 | -0.01 | -9.288
-8 | -0.588 | 0.0646 | -0.01 | -9.103
-7.5 | -0.549 | 0.06038 | -0.011 | -9.093
-7 | -0.508 | 0.05653 | -0.012 | -8.988
-6.5 | -0.465 | 0.0531 | -0.012 | -8.757
-6 | -0.421 | 0.0499 | -0.013 | -8.431
-5.5 | -0.376 | 0.04684 | -0.014 | -8.027
-5 | -0.403 | 0.01982 | -0.028 | -20.348
-4.5 | -0.345 | 0.01936 | -0.028 | -17.801
-4 | -0.285 | 0.01876 | -0.029 | -15.204
-3.5 | -0.225 | 0.01799 | -0.029 | -12.516
-3 | -0.165 | 0.01808 | -0.03 | -9.112
-2.5 | -0.104 | 0.01776 | -0.031 | -5.852
-2 | -0.043 | 0.01749 | -0.031 | -2.455
-1.5 | 0.018 | 0.01722 | -0.032 | 1.059
-1 | 0.079 | 0.01713 | -0.033 | 4.64
-0.5 | 0.141 | 0.01671 | -0.033 | 8.423
0 | 0.204 | 0.01642 | -0.034 | 12.401
0.5 | 0.265 | 0.0166 | -0.034 | 15.98
1 | 0.327 | 0.01678 | -0.035 | 19.486
1.5 | 0.38 | 0.01776 | -0.035 | 21.398
2 | 0.439 | 0.01811 | -0.035 | 24.22
2.5 | 0.511 | 0.01835 | -0.037 | 27.862
3 | 0.572 | 0.01899 | -0.037 | 30.139
3.5 | 0.633 | 0.01879 | -0.038 | 33.709
4 | 0.694 | 0.01951 | -0.039 | 35.573
4.5 | 0.754 | 0.02027 | -0.039 | 37.217
5 | 0.814 | 0.02114 | -0.04 | 38.525
5.5 | 0.874 | 0.02292 | -0.04 | 38.124
6 | 0.911 | 0.02493 | -0.04 | 36.538
6.5 | 0.962 | 0.02542 | -0.04 | 37.849
7 | 1.011 | 0.02693 | -0.041 | 37.538
7.5 | 1.057 | 0.0287 | -0.041 | 36.837
8 | 1.101 | 0.03089 | -0.041 | 35.653
8.5 | 1.138 | 0.03342 | -0.041 | 34.054
9 | 1.155 | 0.03952 | -0.04 | 29.232
9.5 | 1.123 | 0.05695 | -0.035 | 19.717
10 | 1.124 | 0.07007 | -0.031 | 16.04
10.5 | 1.152 | 0.07637 | -0.031 | 15.089
11 | 1.176 | 0.08386 | -0.029 | 14.017
11.5 | 1.199 | 0.09137 | -0.028 | 13.121
12 | 1.221 | 0.0986 | -0.027 | 12.383
12.5 | 1.241 | 0.10604 | -0.027 | 11.704
13 | 1.259 | 0.11334 | -0.026 | 11.107
13.5 | 1.273 | 0.12177 | -0.025 | 10.451
14 | 1.283 | 0.12991 | -0.024 | 9.878
14.5 | 1.292 | 0.13966 | -0.024 | 9.252
15 | 1.298 | 0.1477 | -0.024 | 8.787
15.5 | 1.3 | 0.15847 | -0.023 | 8.202
16 | 1.299 | 0.16935 | -0.022 | 7.668
16.5 | 1.295 | 0.17945 | -0.022 | 7.215
17 | 1.288 | 0.19235 | -0.022 | 6.697
17.5 | 1.272 | 0.20424 | -0.021 | 6.228
18 | 1.25 | 0.21578 | -0.021 | 5.795
18.5 | 1.227 | 0.23503 | -0.021 | 5.219
19 | 1.2 | 0.24249 | -0.021 | 4.948
19.5 | 1.171 | 0.26031 | -0.02 | 4.498
20 | 1.14 | 0.2776 | -0.021 | 4.108

## 4. Re 50k Mach 0.10 (2)
BIGFOIL.COM POLAR EXPORT
GA 30-213
GA 30-213 |  |  |  | Cl Max: | 1.0937 | at alpha= | 10.5 | deg
XFOIL ncrit=9 |  |  |  | L/D Max: | 29.3559 | at alpha= | 6.5 | deg
Re: | 50000 |  |  | Cd Min: | 0.18596 | at alpha= | 15.5 | deg
Mach: | 0.1 |  |  | Cl=0 at alpha= | 0.60635 | deg
|  |  |  | @ Cl=0.1, Cd= | 0.031617
|  |  |  | @ Cl=0.4, Cd= | 0.036347
|  |  |  | @ Cl=0.6, Cd= | 0.034882
alpha (deg) | Cl | Cd | Cm | Cl/Cd
-11.5 | -0.4045 | 0.13289 | -0.0146 | -3.0439
-11 | -0.3978 | 0.12662 | -0.0156 | -3.1417
-10.5 | -0.3958 | 0.1207 | -0.0165 | -3.2792
-10 | -0.3841 | 0.11417 | -0.0166 | -3.3643
-9.5 | -0.3781 | 0.10789 | -0.0167 | -3.5045
-8.5 | -0.5672 | 0.07113 | -0.0437 | -7.9741
-8 | -0.606 | 0.0628 | -0.04 | -9.6497
-7.5 | -0.6387 | 0.05563 | -0.0338 | -11.4812
-7 | -0.6583 | 0.04915 | -0.0271 | -13.3937
-6.5 | -0.659 | 0.04325 | -0.0212 | -15.237
-6 | -0.6444 | 0.0384 | -0.0162 | -16.7812
-5.5 | -0.6182 | 0.03465 | -0.0119 | -17.8413
-5 | -0.5842 | 0.03161 | -0.0086 | -18.4815
-4.5 | -0.5486 | 0.02916 | -0.0053 | -18.8134
-4 | -0.5143 | 0.02702 | -0.0016 | -19.034
-3.5 | -0.4863 | 0.02535 | 0.0036 | -19.1834
-3 | -0.459 | 0.02427 | 0.0093 | -18.9122
-2.5 | -0.4327 | 0.02367 | 0.0165 | -18.2805
-2 | -0.4007 | 0.02384 | 0.0242 | -16.8079
-1.5 | -0.1337 | 0.02675 | -0.0142 | -4.9981
-1 | -0.1607 | 0.02563 | -0.0063 | -6.27
-0.5 | -0.1535 | 0.02574 | -0.0018 | -5.9635
0 | -0.113 | 0.02684 | -0.0028 | -4.2101
0.5 | -0.0181 | 0.02901 | -0.0133 | -0.62392
1 | 0.067 | 0.03092 | -0.0212 | 2.1669
1.5 | 0.1475 | 0.03262 | -0.0275 | 4.5218
2 | 0.2255 | 0.03411 | -0.0325 | 6.611
2.5 | 0.305 | 0.03533 | -0.0369 | 8.6329
3 | 0.385 | 0.03613 | -0.0403 | 10.656
3.5 | 0.4404 | 0.03693 | -0.0396 | 11.9253
4 | 0.5259 | 0.0365 | -0.0416 | 14.4082
4.5 | 0.6253 | 0.03433 | -0.043 | 18.2144
5 | 0.6859 | 0.03313 | -0.0395 | 20.7033
5.5 | 0.7603 | 0.03101 | -0.0369 | 24.5179
6 | 0.8237 | 0.02976 | -0.0336 | 27.6781
6.5 | 0.8751 | 0.02981 | -0.0298 | 29.3559
7 | 0.9139 | 0.03118 | -0.0254 | 29.3105
7.5 | 0.9531 | 0.03314 | -0.0217 | 28.7598
8 | 0.9863 | 0.03571 | -0.0178 | 27.6197
8.5 | 1.0187 | 0.0387 | -0.0142 | 26.323
9 | 1.0597 | 0.04172 | -0.0119 | 25.4003
9.5 | 1.0716 | 0.04613 | -0.0068 | 23.23
10 | 1.0821 | 0.05095 | -0.0022 | 21.2385
10.5 | 1.0937 | 0.05597 | 0.0018 | 19.5408
11 | 1.0223 | 0.06484 | 0.0102 | 15.7665
11.5 | 0.9255 | 0.07909 | 0.0115 | 11.7019
13 | 0.6315 | 0.15126 | -0.0314 | 4.1749
13.5 | 0.6438 | 0.15785 | -0.0327 | 4.0786
14 | 0.6564 | 0.1645 | -0.0343 | 3.9903
14.5 | 0.6697 | 0.17121 | -0.0361 | 3.9116
15 | 0.6841 | 0.17794 | -0.0379 | 3.8446
15.5 | 0.7059 | 0.18596 | -0.0394 | 3.796

## 5. Re 50k Mach 0.25 (1)
BIGFOIL.COM POLAR EXPORT
GA 30-213
GA 30-213 |  |  |  | Cl Max: | 1.235 | at alpha= | 13.5 | deg
JavaFoil+Calcfoil stall+Eppler ext transition |  |  |  | L/D Max: | 37.259 | at alpha= | 4.5 | deg
Re: | 50000 |  |  | Cd Min: | 0.01683 | at alpha= | 0 | deg
Mach: | 0.25 |  |  | Cl=0 at alpha= | -1.6508 | deg
|  |  |  | @ Cl=0.1, Cd= | 0.017231
|  |  |  | @ Cl=0.4, Cd= | 0.018152
|  |  |  | @ Cl=0.6, Cd= | 0.019486
alpha (deg) | Cl | Cd | Cm | Cl/Cd
-17 | -0.477 | 0.32635 | -0.005 | -1.462
-16.5 | -0.524 | 0.29334 | -0.005 | -1.787
-16 | -0.568 | 0.26934 | -0.006 | -2.108
-15.5 | -0.607 | 0.23036 | -0.006 | -2.637
-15 | -0.643 | 0.21914 | -0.006 | -2.934
-14.5 | -0.674 | 0.18805 | -0.006 | -3.583
-14 | -0.7 | 0.17919 | -0.006 | -3.906
-13.5 | -0.721 | 0.16431 | -0.007 | -4.386
-13 | -0.736 | 0.15112 | -0.007 | -4.871
-12.5 | -0.746 | 0.13684 | -0.007 | -5.45
-12 | -0.75 | 0.12229 | -0.007 | -6.131
-11.5 | -0.748 | 0.11387 | -0.008 | -6.571
-11 | -0.741 | 0.10661 | -0.008 | -6.95
-10.5 | -0.728 | 0.09465 | -0.008 | -7.694
-10 | -0.71 | 0.08847 | -0.009 | -8.03
-9.5 | -0.688 | 0.08173 | -0.009 | -8.417
-9 | -0.661 | 0.07569 | -0.009 | -8.732
-8.5 | -0.63 | 0.07001 | -0.01 | -8.999
-8 | -0.596 | 0.06677 | -0.01 | -8.919
-7.5 | -0.558 | 0.06201 | -0.011 | -8.997
-7 | -0.518 | 0.05807 | -0.012 | -8.917
-6.5 | -0.475 | 0.05413 | -0.012 | -8.771
-6 | -0.43 | 0.05075 | -0.013 | -8.474
-5.5 | -0.385 | 0.04775 | -0.014 | -8.055
-5 | -0.413 | 0.02014 | -0.028 | -20.523
-4.5 | -0.354 | 0.01974 | -0.029 | -17.915
-4 | -0.293 | 0.01899 | -0.03 | -15.416
-3.5 | -0.231 | 0.01858 | -0.03 | -12.45
-3 | -0.169 | 0.01836 | -0.031 | -9.213
-2.5 | -0.107 | 0.01845 | -0.031 | -5.788
-2 | -0.044 | 0.01777 | -0.032 | -2.482
-1.5 | 0.019 | 0.01744 | -0.033 | 1.074
-1 | 0.082 | 0.01736 | -0.033 | 4.703
-0.5 | 0.145 | 0.01691 | -0.034 | 8.548
0 | 0.209 | 0.01683 | -0.035 | 12.436
0.5 | 0.267 | 0.01746 | -0.035 | 15.306
1 | 0.329 | 0.01771 | -0.035 | 18.552
1.5 | 0.389 | 0.01808 | -0.036 | 21.515
2 | 0.449 | 0.01847 | -0.036 | 24.326
2.5 | 0.525 | 0.01874 | -0.038 | 28.022
3 | 0.588 | 0.01936 | -0.038 | 30.371
3.5 | 0.651 | 0.02002 | -0.039 | 32.491
4 | 0.713 | 0.01991 | -0.04 | 35.806
4.5 | 0.775 | 0.02079 | -0.04 | 37.259
5 | 0.818 | 0.0229 | -0.04 | 35.728
5.5 | 0.876 | 0.02471 | -0.041 | 35.467
6 | 0.93 | 0.02593 | -0.041 | 35.877
6.5 | 0.982 | 0.02658 | -0.041 | 36.934
7 | 1.03 | 0.02834 | -0.042 | 36.347
7.5 | 1.076 | 0.03047 | -0.042 | 35.312
8 | 1.117 | 0.03326 | -0.042 | 33.584
8.5 | 1.14 | 0.03809 | -0.041 | 29.925
9 | 1.109 | 0.05457 | -0.036 | 20.326
9.5 | 1.106 | 0.06849 | -0.032 | 16.147
10 | 1.135 | 0.07486 | -0.031 | 15.159
10.5 | 1.157 | 0.08236 | -0.029 | 14.047
11 | 1.179 | 0.08986 | -0.028 | 13.124
11.5 | 1.198 | 0.09731 | -0.027 | 12.312
12 | 1.215 | 0.10486 | -0.027 | 11.583
12.5 | 1.226 | 0.1136 | -0.026 | 10.792
13 | 1.232 | 0.12192 | -0.024 | 10.104
13.5 | 1.235 | 0.13186 | -0.024 | 9.365
14 | 1.233 | 0.14231 | -0.024 | 8.661
14.5 | 1.224 | 0.15386 | -0.023 | 7.956
15 | 1.211 | 0.16693 | -0.022 | 7.252
15.5 | 1.192 | 0.17997 | -0.021 | 6.623
16 | 1.168 | 0.19339 | -0.021 | 6.039
16.5 | 1.139 | 0.21445 | -0.021 | 5.31
17 | 1.104 | 0.23177 | -0.02 | 4.763
17.5 | 1.054 | 0.25362 | -0.02 | 4.158
18 | 0.996 | 0.27222 | -0.02 | 3.659
18.5 | 0.933 | 0.30109 | -0.019 | 3.097

## 6. Re 50k Mach 0.25 (2)
BIGFOIL.COM POLAR EXPORT
GA 30-213
GA 30-213 |  |  |  | Cl Max: | 1.0235 | at alpha= | 9 | deg
XFOIL ncrit=9 |  |  |  | L/D Max: | 28.2782 | at alpha= | 6.5 | deg
Re: | 50000 |  |  | Cd Min: | 0.16755 | at alpha= | 14 | deg
Mach: | 0.25 |  |  | Cl=0 at alpha= | 0.48982 | deg
|  |  |  | @ Cl=0.1, Cd= | 0.032134
|  |  |  | @ Cl=0.4, Cd= | 0.037115
|  |  |  | @ Cl=0.6, Cd= | 0.036189
alpha (deg) | Cl | Cd | Cm | Cl/Cd
-11 | -0.3866 | 0.12853 | -0.0162 | -3.0079
-10.5 | -0.3804 | 0.12233 | -0.0171 | -3.1096
-10 | -0.3704 | 0.11597 | -0.0173 | -3.1939
-9.5 | -0.3669 | 0.10983 | -0.0177 | -3.3406
-9 | -0.3821 | 0.10513 | -0.0181 | -3.6345
-8 | -0.5737 | 0.06758 | -0.0432 | -8.4892
-7.5 | -0.6052 | 0.06085 | -0.0378 | -9.9458
-7 | -0.6363 | 0.05448 | -0.0311 | -11.6795
-6.5 | -0.6534 | 0.04814 | -0.0247 | -13.5729
-6 | -0.6556 | 0.04232 | -0.0187 | -15.4915
-5.5 | -0.6319 | 0.03813 | -0.0144 | -16.5723
-5 | -0.6041 | 0.03436 | -0.0103 | -17.5815
-4.5 | -0.5696 | 0.03125 | -0.0068 | -18.2272
-4 | -0.533 | 0.02886 | -0.0033 | -18.4685
-3.5 | -0.4997 | 0.02682 | 0.0011 | -18.6316
-3 | -0.4717 | 0.02548 | 0.0068 | -18.5126
-2.5 | -0.4434 | 0.02453 | 0.0133 | -18.0758
-2 | -0.4175 | 0.0243 | 0.0217 | -17.1811
-1.5 | -0.2447 | 0.02707 | 0.0058 | -9.0395
-1 | -0.1597 | 0.02664 | -0.0074 | -5.9947
-0.5 | -0.1593 | 0.02648 | -0.0022 | -6.0159
0 | -0.0866 | 0.02812 | -0.0091 | -3.0797
0.5 | 0.0018 | 0.03003 | -0.0179 | 0.05994
1 | 0.084 | 0.0318 | -0.0248 | 2.6415
1.5 | 0.1616 | 0.03342 | -0.0301 | 4.8354
2 | 0.2379 | 0.03487 | -0.0343 | 6.8225
2.5 | 0.3188 | 0.03605 | -0.0383 | 8.8433
3 | 0.3878 | 0.03697 | -0.0397 | 10.4896
3.5 | 0.4486 | 0.03769 | -0.0392 | 11.9024
4 | 0.5463 | 0.03674 | -0.0416 | 14.8694
4.5 | 0.6097 | 0.03609 | -0.0388 | 16.8939
5 | 0.7092 | 0.03304 | -0.038 | 21.4649
5.5 | 0.7758 | 0.03158 | -0.0343 | 24.5662
6 | 0.8335 | 0.03101 | -0.0302 | 26.8784
6.5 | 0.8885 | 0.03142 | -0.0265 | 28.2782
7 | 0.9289 | 0.03323 | -0.0221 | 27.9537
7.5 | 0.956 | 0.03603 | -0.0171 | 26.5334
8 | 0.986 | 0.03913 | -0.0128 | 25.1981
8.5 | 1.0207 | 0.04243 | -0.0093 | 24.0561
9 | 1.0235 | 0.04721 | -0.0035 | 21.6797
9.5 | 1.0227 | 0.05256 | 0.0018 | 19.4578
10 | 0.9434 | 0.06183 | 0.0097 | 15.258
10.5 | 0.7992 | 0.08435 | 0.0035 | 9.4748
11 | 0.7459 | 0.10205 | -0.0043 | 7.3092
13 | 0.6308 | 0.15411 | -0.0321 | 4.0932
13.5 | 0.6443 | 0.16084 | -0.0336 | 4.0058
14 | 0.6581 | 0.16755 | -0.0353 | 3.9278

## 7. Re 50k Mach 0.50 (1)
BIGFOIL.COM POLAR EXPORT
GA 30-213
GA 30-213 |  |  |  | Cl Max: | 1.217 | at alpha= | 20 | deg
JavaFoil+Calcfoil stall+Eppler ext transition |  |  |  | L/D Max: | 32.993 | at alpha= | 4.5 | deg
Re: | 50000 |  |  | Cd Min: | 0.01824 | at alpha= | -0.5 | deg
Mach: | 0.5 |  |  | Cl=0 at alpha= | -1.65 | deg
|  |  |  | @ Cl=0.1, Cd= | 0.018712
|  |  |  | @ Cl=0.4, Cd= | 0.019399
|  |  |  | @ Cl=0.6, Cd= | 0.021027
alpha (deg) | Cl | Cd | Cm | Cl/Cd
-20 | -1.023 | 0.4688 | -0.007 | -2.182
-19.5 | -0.996 | 0.44675 | -0.008 | -2.23
-19 | -0.969 | 0.45274 | -0.008 | -2.141
-18.5 | -0.943 | 0.4504 | -0.008 | -2.093
-18 | -0.916 | 0.4161 | -0.008 | -2.201
-17.5 | -0.889 | 0.42547 | -0.009 | -2.089
-17 | -0.862 | 0.41156 | -0.009 | -2.094
-16.5 | -0.831 | 0.37129 | -0.009 | -2.238
-16 | -0.803 | 0.35154 | -0.009 | -2.285
-15.5 | -0.776 | 0.33116 | -0.009 | -2.343
-15 | -0.749 | 0.33859 | -0.009 | -2.211
-14.5 | -0.721 | 0.32131 | -0.01 | -2.245
-14 | -0.694 | 0.32898 | -0.01 | -2.109
-13.5 | -0.666 | 0.32689 | -0.01 | -2.039
-13 | -0.639 | 0.30645 | -0.01 | -2.085
-12.5 | -0.611 | 0.29886 | -0.011 | -2.045
-12 | -0.582 | 0.25832 | -0.01 | -2.253
-11.5 | -0.554 | 0.25428 | -0.01 | -2.179
-11 | -0.526 | 0.24987 | -0.01 | -2.107
-10.5 | -0.499 | 0.2245 | -0.011 | -2.221
-10 | -0.471 | 0.20969 | -0.011 | -2.246
-9.5 | -0.442 | 0.19212 | -0.01 | -2.303
-9 | -0.415 | 0.19889 | -0.01 | -2.084
-8.5 | -0.386 | 0.18024 | -0.01 | -2.143
-8 | -0.358 | 0.1577 | -0.009 | -2.271
-7.5 | -0.529 | 0.08295 | -0.011 | -6.374
-7 | -0.529 | 0.07062 | -0.012 | -7.493
-6.5 | -0.501 | 0.0618 | -0.012 | -8.112
-6 | -0.463 | 0.05672 | -0.013 | -8.165
-5.5 | -0.419 | 0.05225 | -0.014 | -8.014
-5 | -0.37 | 0.04868 | -0.015 | -7.604
-4.5 | -0.32 | 0.04507 | -0.018 | -7.098
-4 | -0.325 | 0.02081 | -0.033 | -15.634
-3.5 | -0.258 | 0.02031 | -0.034 | -12.683
-3 | -0.189 | 0.0191 | -0.034 | -9.881
-2.5 | -0.119 | 0.01858 | -0.035 | -6.415
-2 | -0.049 | 0.01923 | -0.035 | -2.561
-1.5 | 0.021 | 0.01894 | -0.036 | 1.105
-1 | 0.091 | 0.01878 | -0.036 | 4.858
-0.5 | 0.162 | 0.01824 | -0.037 | 8.858
0 | 0.227 | 0.01874 | -0.038 | 12.106
0.5 | 0.295 | 0.01899 | -0.038 | 15.519
1 | 0.362 | 0.01917 | -0.039 | 18.884
1.5 | 0.43 | 0.01958 | -0.039 | 21.987
2 | 0.505 | 0.01995 | -0.041 | 25.328
2.5 | 0.573 | 0.02065 | -0.041 | 27.755
3 | 0.641 | 0.0216 | -0.042 | 29.67
3.5 | 0.707 | 0.0226 | -0.043 | 31.277
4 | 0.772 | 0.02382 | -0.043 | 32.388
4.5 | 0.835 | 0.0253 | -0.044 | 32.993
5 | 0.897 | 0.02731 | -0.044 | 32.848
5.5 | 0.955 | 0.02918 | -0.044 | 32.715
6 | 1.009 | 0.0314 | -0.045 | 32.137
6.5 | 1.057 | 0.03425 | -0.045 | 30.865
7 | 1.082 | 0.04055 | -0.044 | 26.672
7.5 | 1.036 | 0.05896 | -0.036 | 17.573
8 | 1.052 | 0.06893 | -0.031 | 15.267
8.5 | 1.078 | 0.07662 | -0.03 | 14.075
9 | 1.095 | 0.0858 | -0.029 | 12.765
9.5 | 1.083 | 0.09657 | -0.027 | 11.217
10 | 1.022 | 0.11281 | -0.025 | 9.057
10.5 | 0.684 | 0.16971 | -0.018 | 4.03
11 | 0.713 | 0.21865 | -0.022 | 3.26
11.5 | 0.741 | 0.26105 | -0.024 | 2.839
12 | 0.769 | 0.27525 | -0.025 | 2.794
12.5 | 0.799 | 0.31518 | -0.028 | 2.535
13 | 0.826 | 0.33272 | -0.028 | 2.484
13.5 | 0.854 | 0.32323 | -0.029 | 2.642
14 | 0.882 | 0.33517 | -0.029 | 2.631
14.5 | 0.91 | 0.34301 | -0.03 | 2.652
15 | 0.941 | 0.39891 | -0.033 | 2.36
15.5 | 0.969 | 0.41738 | -0.034 | 2.321
16 | 0.996 | 0.41735 | -0.034 | 2.386
16.5 | 1.023 | 0.42898 | -0.034 | 2.385
17 | 1.05 | 0.41958 | -0.035 | 2.504
17.5 | 1.078 | 0.44135 | -0.035 | 2.442
18 | 1.11 | 0.47816 | -0.038 | 2.322
18.5 | 1.137 | 0.50196 | -0.038 | 2.265
19 | 1.164 | 0.4918 | -0.039 | 2.367
19.5 | 1.191 | 0.49659 | -0.039 | 2.397
20 | 1.217 | 0.52374 | -0.039 | 2.324

## 8. Re 50k Mach 0.50 (2)
BIGFOIL.COM POLAR EXPORT
GA 30-213
GA 30-213 |  |  |  | Cl Max: | 0.9278 | at alpha= | 20 | deg
XFOIL ncrit=9 |  |  |  | L/D Max: | 17.8014 | at alpha= | 5.5 | deg
Re: | 50000 |  |  | Cd Min: | 0.27961 | at alpha= | 20 | deg
Mach: | 0.5 |  |  | Cl=0 at alpha= | -0.041958 | deg
|  |  |  | @ Cl=0.1, Cd= | 0.034555
|  |  |  | @ Cl=0.4, Cd= | 0.040939
|  |  |  | @ Cl=0.6, Cd= | 0.041854
alpha (deg) | Cl | Cd | Cm | Cl/Cd
-20 | -0.7002 | 0.26388 | 0.0346 | -2.6535
-19.5 | -0.6849 | 0.25968 | 0.0292 | -2.6375
-19 | -0.6553 | 0.24768 | 0.0267 | -2.6458
-18.5 | -0.6451 | 0.24676 | 0.0208 | -2.6143
-18 | -0.6145 | 0.23366 | 0.0183 | -2.6299
-17.5 | -0.5942 | 0.22722 | 0.0144 | -2.6151
-17 | -0.5794 | 0.22195 | 0.0098 | -2.6105
-16.5 | -0.5518 | 0.2124 | 0.0074 | -2.5979
-16 | -0.5378 | 0.20705 | 0.0031 | -2.5974
-15.5 | -0.513 | 0.19878 | 0.0006 | -2.5807
-15 | -0.4965 | 0.19204 | -0.0029 | -2.5854
-14.5 | -0.478 | 0.18573 | -0.0058 | -2.5736
-14 | -0.454 | 0.17713 | -0.008 | -2.5631
-13.5 | -0.4489 | 0.17313 | -0.0114 | -2.5928
-13 | -0.425 | 0.16496 | -0.0132 | -2.5764
-12.5 | -0.4022 | 0.15663 | -0.0149 | -2.5678
-12 | -0.3902 | 0.15039 | -0.017 | -2.5946
-11.5 | -0.3894 | 0.14613 | -0.0189 | -2.6648
-11 | -0.3718 | 0.13889 | -0.0199 | -2.6769
-10.5 | -0.3512 | 0.13107 | -0.0207 | -2.6795
-10 | -0.3337 | 0.12372 | -0.0213 | -2.6972
-9.5 | -0.3286 | 0.11739 | -0.0222 | -2.7992
-9 | -0.3354 | 0.1127 | -0.0225 | -2.976
-8.5 | -0.3834 | 0.09617 | -0.0393 | -3.9867
-8 | -0.3774 | 0.08848 | -0.0391 | -4.2654
-7.5 | -0.3946 | 0.08078 | -0.0398 | -4.8849
-7 | -0.4698 | 0.07176 | -0.0425 | -6.5468
-6.5 | -0.5194 | 0.06688 | -0.0359 | -7.7661
-6 | -0.5681 | 0.06135 | -0.0297 | -9.26
-5.5 | -0.6087 | 0.05523 | -0.0238 | -11.0212
-5 | -0.6358 | 0.04866 | -0.0185 | -13.0662
-4.5 | -0.6259 | 0.0437 | -0.0134 | -14.3227
-4 | -0.6085 | 0.03878 | -0.0089 | -15.6911
-3.5 | -0.5786 | 0.03467 | -0.0048 | -16.6888
-3 | -0.5405 | 0.03186 | -0.0005 | -16.9648
-2.5 | -0.5032 | 0.0297 | 0.0045 | -16.9428
-2 | -0.4694 | 0.0283 | 0.0108 | -16.5866
-1.5 | -0.4384 | 0.02746 | 0.0186 | -15.965
-1 | -0.4038 | 0.02752 | 0.0272 | -14.673
-0.5 | -0.0524 | 0.03255 | -0.0244 | -1.6098
0 | 0.0048 | 0.03288 | -0.0295 | 0.14599
0.5 | 0.0748 | 0.03408 | -0.0339 | 2.1948
1 | 0.1496 | 0.03549 | -0.0377 | 4.2153
1.5 | 0.2246 | 0.03693 | -0.0405 | 6.0818
2 | 0.2718 | 0.03835 | -0.0386 | 7.0874
2.5 | 0.3367 | 0.03966 | -0.0384 | 8.4897
3 | 0.3964 | 0.04087 | -0.0369 | 9.699
3.5 | 0.4516 | 0.04193 | -0.0341 | 10.7703
4 | 0.5041 | 0.04287 | -0.0304 | 11.7588
4.5 | 0.5901 | 0.04197 | -0.0276 | 14.06
5 | 0.6659 | 0.04108 | -0.0232 | 16.2098
5.5 | 0.7295 | 0.04098 | -0.0179 | 17.8014
6 | 0.7284 | 0.04471 | -0.0103 | 16.2917
6.5 | 0.7305 | 0.04909 | -0.0044 | 14.8808
7 | 0.7339 | 0.05425 | -0.0002 | 13.5281
7.5 | 0.6774 | 0.06574 | -0.0009 | 10.3042
8 | 0.6527 | 0.07572 | -0.0026 | 8.6199
8.5 | 0.6413 | 0.08463 | -0.0041 | 7.5777
9 | 0.6409 | 0.09304 | -0.0055 | 6.8884
9.5 | 0.654 | 0.10053 | -0.0061 | 6.5055
10 | 0.6327 | 0.11137 | -0.0107 | 5.6811
10.5 | 0.6253 | 0.12096 | -0.0145 | 5.1695
11 | 0.635 | 0.13068 | -0.0178 | 4.8592
12 | 0.6159 | 0.15296 | -0.0315 | 4.0265
12.5 | 0.627 | 0.15952 | -0.0335 | 3.9305
13 | 0.6431 | 0.16657 | -0.0356 | 3.8608
13.5 | 0.6591 | 0.17369 | -0.038 | 3.7947
14 | 0.6776 | 0.18098 | -0.0405 | 3.7441
14.5 | 0.6987 | 0.18897 | -0.0431 | 3.6974
15 | 0.7219 | 0.19733 | -0.0456 | 3.6583
15.5 | 0.754 | 0.20837 | -0.0476 | 3.6186
16 | 0.7617 | 0.21209 | -0.0514 | 3.5914
16.5 | 0.7743 | 0.21813 | -0.0555 | 3.5497
17 | 0.7968 | 0.22669 | -0.0587 | 3.5149
17.5 | 0.8309 | 0.23963 | -0.0607 | 3.4674
18 | 0.8353 | 0.24112 | -0.0663 | 3.4643
18.5 | 0.8582 | 0.25054 | -0.0698 | 3.4254
19 | 0.8843 | 0.26054 | -0.0728 | 3.3941
19.5 | 0.8944 | 0.2643 | -0.0787 | 3.384
20 | 0.9278 | 0.27961 | -0.0807 | 3.3182

## 9. Re 100k Mach 0.00 (1)
BIGFOIL.COM POLAR EXPORT
GA 30-213
GA 30-213 |  |  |  | Cl Max: | 1.322 | at alpha= | 15.5 | deg
JavaFoil+Calcfoil stall+Eppler ext transition |  |  |  | L/D Max: | 49.791 | at alpha= | 7 | deg
Re: | 100000 |  |  | Cd Min: | 0.01199 | at alpha= | 0 | deg
Mach: | 0 |  |  | Cl=0 at alpha= | -1.6475 | deg
|  |  |  | @ Cl=0.1, Cd= | 0.012826
|  |  |  | @ Cl=0.4, Cd= | 0.012512
|  |  |  | @ Cl=0.6, Cd= | 0.014265
alpha (deg) | Cl | Cd | Cm | Cl/Cd
-19.5 | -0.758 | 0.24879 | -0.004 | -3.048
-19 | -0.774 | 0.23739 | -0.004 | -3.26
-18.5 | -0.789 | 0.22537 | -0.005 | -3.5
-18 | -0.803 | 0.20853 | -0.005 | -3.85
-17.5 | -0.815 | 0.1971 | -0.005 | -4.136
-17 | -0.826 | 0.1865 | -0.005 | -4.431
-16.5 | -0.836 | 0.17483 | -0.005 | -4.78
-16 | -0.843 | 0.16381 | -0.006 | -5.147
-15.5 | -0.848 | 0.1529 | -0.006 | -5.549
-15 | -0.851 | 0.14418 | -0.006 | -5.904
-14.5 | -0.852 | 0.13449 | -0.006 | -6.333
-14 | -0.849 | 0.12602 | -0.007 | -6.741
-13.5 | -0.844 | 0.11972 | -0.007 | -7.052
-13 | -0.836 | 0.11118 | -0.007 | -7.52
-12.5 | -0.825 | 0.10538 | -0.007 | -7.828
-12 | -0.81 | 0.09879 | -0.008 | -8.203
-11.5 | -0.793 | 0.09096 | -0.008 | -8.714
-11 | -0.772 | 0.08575 | -0.008 | -9.002
-10.5 | -0.748 | 0.08033 | -0.009 | -9.311
-10 | -0.721 | 0.07468 | -0.009 | -9.656
-9.5 | -0.691 | 0.06965 | -0.009 | -9.924
-9 | -0.659 | 0.06473 | -0.01 | -10.178
-8.5 | -0.624 | 0.06102 | -0.01 | -10.225
-8 | -0.587 | 0.05809 | -0.011 | -10.103
-7.5 | -0.548 | 0.05453 | -0.011 | -10.048
-7 | -0.508 | 0.0506 | -0.013 | -10.045
-6.5 | -0.57 | 0.0176 | -0.026 | -32.394
-6 | -0.515 | 0.01702 | -0.026 | -30.271
-5.5 | -0.459 | 0.0165 | -0.027 | -27.816
-5 | -0.401 | 0.01611 | -0.027 | -24.924
-4.5 | -0.343 | 0.01567 | -0.028 | -21.89
-4 | -0.284 | 0.01507 | -0.029 | -18.847
-3.5 | -0.224 | 0.01404 | -0.029 | -15.972
-3 | -0.164 | 0.01397 | -0.03 | -11.741
-2.5 | -0.103 | 0.01363 | -0.031 | -7.588
-2 | -0.043 | 0.01333 | -0.031 | -3.204
-1.5 | 0.018 | 0.01305 | -0.032 | 1.391
-1 | 0.079 | 0.01296 | -0.032 | 6.104
-0.5 | 0.14 | 0.01257 | -0.033 | 11.138
0 | 0.203 | 0.01199 | -0.034 | 16.902
0.5 | 0.264 | 0.01213 | -0.034 | 21.769
1 | 0.325 | 0.01226 | -0.035 | 26.536
1.5 | 0.387 | 0.01248 | -0.035 | 30.973
2 | 0.448 | 0.01263 | -0.036 | 35.44
2.5 | 0.509 | 0.01363 | -0.037 | 37.311
3 | 0.57 | 0.01426 | -0.037 | 39.929
3.5 | 0.63 | 0.01427 | -0.038 | 44.15
4 | 0.691 | 0.01489 | -0.038 | 46.391
4.5 | 0.751 | 0.01564 | -0.039 | 48.006
5 | 0.81 | 0.01636 | -0.04 | 49.535
5.5 | 0.87 | 0.0183 | -0.04 | 47.524
6 | 0.928 | 0.01904 | -0.041 | 48.759
6.5 | 0.986 | 0.02011 | -0.042 | 49.045
7 | 1.043 | 0.02095 | -0.042 | 49.791
7.5 | 1.072 | 0.02235 | -0.042 | 47.979
8 | 1.12 | 0.02371 | -0.042 | 47.241
8.5 | 1.164 | 0.02499 | -0.042 | 46.586
9 | 1.206 | 0.02679 | -0.043 | 45.021
9.5 | 1.244 | 0.02909 | -0.043 | 42.756
10 | 1.277 | 0.03176 | -0.043 | 40.209
10.5 | 1.306 | 0.03499 | -0.043 | 37.335
11 | 1.32 | 0.04057 | -0.042 | 32.539
11.5 | 1.31 | 0.05161 | -0.041 | 25.377
12 | 1.285 | 0.06884 | -0.037 | 18.668
12.5 | 1.277 | 0.0839 | -0.034 | 15.224
13 | 1.285 | 0.09369 | -0.032 | 13.715
13.5 | 1.294 | 0.10328 | -0.031 | 12.528
14 | 1.304 | 0.11171 | -0.03 | 11.676
14.5 | 1.313 | 0.11987 | -0.03 | 10.954
15 | 1.319 | 0.12828 | -0.029 | 10.281
15.5 | 1.322 | 0.13756 | -0.028 | 9.611
16 | 1.322 | 0.14563 | -0.028 | 9.076
16.5 | 1.318 | 0.15655 | -0.026 | 8.416
17 | 1.312 | 0.16678 | -0.025 | 7.866
17.5 | 1.3 | 0.17672 | -0.025 | 7.355
18 | 1.281 | 0.18623 | -0.023 | 6.879
18.5 | 1.262 | 0.19755 | -0.024 | 6.387
19 | 1.239 | 0.20657 | -0.023 | 5.997
19.5 | 1.214 | 0.2206 | -0.023 | 5.503
20 | 1.187 | 0.23145 | -0.022 | 5.13

## 10. Re 100k Mach 0.00 (2)
BIGFOIL.COM POLAR EXPORT
GA 30-213
GA 30-213 |  |  |  | Cl Max: | 1.262 | at alpha= | 13 | deg
XFOIL ncrit=9 |  |  |  | L/D Max: | 47.7945 | at alpha= | 5.5 | deg
Re: | 100000 |  |  | Cd Min: | 0.20743 | at alpha= | 18 | deg
Mach: | 0 |  |  | Cl=0 at alpha= | -1.1763 | deg
|  |  |  | @ Cl=0.1, Cd= | 0.020617
|  |  |  | @ Cl=0.4, Cd= | 0.018794
|  |  |  | @ Cl=0.6, Cd= | 0.017335
alpha (deg) | Cl | Cd | Cm | Cl/Cd
-12.5 | -0.4809 | 0.1374 | -0.0256 | -3.5
-12 | -0.4319 | 0.12954 | -0.0216 | -3.3341
-11.5 | -0.4614 | 0.12238 | -0.0285 | -3.7702
-11 | -0.4226 | 0.11577 | -0.0255 | -3.6503
-10.5 | -0.4353 | 0.10814 | -0.0293 | -4.0253
-10 | -0.5559 | 0.0752 | -0.0552 | -7.3923
-9.5 | -0.6497 | 0.06104 | -0.0543 | -10.6438
-9 | -0.6822 | 0.05371 | -0.0483 | -12.7015
-8.5 | -0.7159 | 0.04724 | -0.0396 | -15.1545
-8 | -0.7325 | 0.04221 | -0.0309 | -17.3537
-7.5 | -0.733 | 0.03764 | -0.0237 | -19.474
-7 | -0.7193 | 0.03353 | -0.0179 | -21.4524
-6.5 | -0.6961 | 0.03028 | -0.0131 | -22.9888
-6 | -0.6632 | 0.02779 | -0.0099 | -23.8647
-5.5 | -0.6285 | 0.0256 | -0.0068 | -24.5508
-5 | -0.5934 | 0.02385 | -0.0038 | -24.8805
-4.5 | -0.5302 | 0.02229 | -0.0061 | -23.7865
-4 | -0.4659 | 0.0206 | -0.0088 | -22.6165
-3.5 | -0.4055 | 0.01983 | -0.0108 | -20.4488
-3 | -0.3431 | 0.01964 | -0.0125 | -17.4695
-2.5 | -0.282 | 0.01924 | -0.0133 | -14.657
-2 | -0.216 | 0.01916 | -0.0136 | -11.2735
-1.5 | -0.1109 | 0.01983 | -0.0202 | -5.5925
-1 | 0.0604 | 0.02072 | -0.0402 | 2.9151
-0.5 | 0.2443 | 0.02024 | -0.0638 | 12.0702
0 | 0.3836 | 0.01895 | -0.08 | 20.2427
0.5 | 0.4405 | 0.01841 | -0.0803 | 23.9272
1 | 0.4809 | 0.0182 | -0.0772 | 26.4231
1.5 | 0.5258 | 0.01779 | -0.0742 | 29.5559
2 | 0.561 | 0.01763 | -0.0695 | 31.8208
2.5 | 0.5994 | 0.01734 | -0.0651 | 34.5675
3 | 0.6391 | 0.01698 | -0.0608 | 37.6384
3.5 | 0.6797 | 0.01659 | -0.0565 | 40.9705
4 | 0.7188 | 0.0164 | -0.0521 | 43.8293
4.5 | 0.758 | 0.01642 | -0.0479 | 46.1632
5 | 0.7939 | 0.01674 | -0.0434 | 47.4253
5.5 | 0.8278 | 0.01732 | -0.0388 | 47.7945
6 | 0.8604 | 0.0182 | -0.0341 | 47.2747
6.5 | 0.891 | 0.01932 | -0.0294 | 46.118
7 | 0.9203 | 0.02062 | -0.0247 | 44.6314
7.5 | 0.9507 | 0.02212 | -0.0204 | 42.9792
8 | 0.9839 | 0.02374 | -0.0167 | 41.4448
8.5 | 1.0204 | 0.02553 | -0.0138 | 39.9687
9 | 1.0556 | 0.02737 | -0.0108 | 38.5678
9.5 | 1.0931 | 0.02939 | -0.0083 | 37.1929
10 | 1.1304 | 0.03164 | -0.0059 | 35.7269
10.5 | 1.1634 | 0.03412 | -0.0031 | 34.0973
11 | 1.192 | 0.03702 | 0.0001 | 32.1988
11.5 | 1.2192 | 0.04026 | 0.0032 | 30.2832
12 | 1.2545 | 0.04376 | 0.0047 | 28.6677
12.5 | 1.2383 | 0.04752 | 0.0128 | 26.0585
13 | 1.262 | 0.05101 | 0.0153 | 24.7402
13.5 | 1.2262 | 0.05659 | 0.0224 | 21.6681
14 | 1.1724 | 0.06419 | 0.0267 | 18.2645
14.5 | 1.0979 | 0.07609 | 0.026 | 14.429
15 | 0.9918 | 0.09697 | 0.0165 | 10.2279
15.5 | 0.7326 | 0.17274 | -0.0289 | 4.2411
16 | 0.7254 | 0.18047 | -0.034 | 4.0195
16.5 | 0.7769 | 0.18877 | -0.0313 | 4.1156
17 | 0.7478 | 0.19404 | -0.04 | 3.8538
17.5 | 0.7996 | 0.20461 | -0.0372 | 3.9079
18 | 0.7722 | 0.20743 | -0.0464 | 3.7227

## 11. Re 100k Mach 0.10 (1)
BIGFOIL.COM POLAR EXPORT
GA 30-213
GA 30-213 |  |  |  | Cl Max: | 1.317 | at alpha= | 11 | deg
JavaFoil+Calcfoil stall+Eppler ext transition |  |  |  | L/D Max: | 49.427 | at alpha= | 5 | deg
Re: | 100000 |  |  | Cd Min: | 0.01203 | at alpha= | 0 | deg
Mach: | 0.1 |  |  | Cl=0 at alpha= | -1.6475 | deg
|  |  |  | @ Cl=0.1, Cd= | 0.012811
|  |  |  | @ Cl=0.4, Cd= | 0.012533
|  |  |  | @ Cl=0.6, Cd= | 0.01429
alpha (deg) | Cl | Cd | Cm | Cl/Cd
-19.5 | -0.707 | 0.25222 | -0.004 | -2.805
-19 | -0.726 | 0.2412 | -0.004 | -3.011
-18.5 | -0.744 | 0.22914 | -0.005 | -3.249
-18 | -0.762 | 0.21976 | -0.005 | -3.466
-17.5 | -0.778 | 0.19889 | -0.005 | -3.91
-17 | -0.792 | 0.19476 | -0.005 | -4.067
-16.5 | -0.805 | 0.17591 | -0.005 | -4.576
-16 | -0.816 | 0.17096 | -0.006 | -4.771
-15.5 | -0.824 | 0.15723 | -0.006 | -5.242
-15 | -0.83 | 0.14712 | -0.006 | -5.643
-14.5 | -0.834 | 0.13758 | -0.006 | -6.06
-14 | -0.834 | 0.13215 | -0.007 | -6.313
-13.5 | -0.832 | 0.12071 | -0.007 | -6.889
-13 | -0.826 | 0.11505 | -0.007 | -7.179
-12.5 | -0.817 | 0.10649 | -0.007 | -7.671
-12 | -0.804 | 0.09878 | -0.008 | -8.142
-11.5 | -0.788 | 0.09284 | -0.008 | -8.493
-11 | -0.769 | 0.08559 | -0.008 | -8.986
-10.5 | -0.746 | 0.08017 | -0.008 | -9.309
-10 | -0.721 | 0.07455 | -0.009 | -9.666
-9.5 | -0.692 | 0.071 | -0.009 | -9.742
-9 | -0.66 | 0.06552 | -0.01 | -10.068
-8.5 | -0.625 | 0.06143 | -0.01 | -10.179
-8 | -0.588 | 0.05843 | -0.011 | -10.071
-7.5 | -0.55 | 0.05466 | -0.011 | -10.056
-7 | -0.51 | 0.05094 | -0.013 | -10.001
-6.5 | -0.561 | 0.01893 | -0.025 | -29.644
-6 | -0.517 | 0.01711 | -0.026 | -30.239
-5.5 | -0.461 | 0.01663 | -0.027 | -27.712
-5 | -0.403 | 0.01621 | -0.028 | -24.876
-4.5 | -0.345 | 0.01577 | -0.028 | -21.859
-4 | -0.285 | 0.01505 | -0.029 | -18.953
-3.5 | -0.225 | 0.01412 | -0.029 | -15.954
-3 | -0.165 | 0.01396 | -0.03 | -11.804
-2.5 | -0.104 | 0.01362 | -0.031 | -7.631
-2 | -0.043 | 0.01333 | -0.031 | -3.22
-1.5 | 0.018 | 0.01318 | -0.032 | 1.384
-1 | 0.079 | 0.01295 | -0.033 | 6.137
-0.5 | 0.141 | 0.01254 | -0.033 | 11.225
0 | 0.204 | 0.01203 | -0.034 | 16.924
0.5 | 0.265 | 0.01214 | -0.034 | 21.86
1 | 0.327 | 0.01227 | -0.035 | 26.647
1.5 | 0.389 | 0.0125 | -0.036 | 31.088
2 | 0.45 | 0.01268 | -0.036 | 35.497
2.5 | 0.511 | 0.01369 | -0.037 | 37.339
3 | 0.572 | 0.01429 | -0.037 | 40.062
3.5 | 0.633 | 0.01429 | -0.038 | 44.33
4 | 0.694 | 0.01498 | -0.039 | 46.326
4.5 | 0.754 | 0.01572 | -0.039 | 47.983
5 | 0.814 | 0.01648 | -0.04 | 49.427
5.5 | 0.874 | 0.01838 | -0.04 | 47.553
6 | 0.933 | 0.01983 | -0.041 | 47.033
6.5 | 0.991 | 0.02016 | -0.042 | 49.154
7 | 1.026 | 0.02137 | -0.041 | 48.041
7.5 | 1.076 | 0.02256 | -0.042 | 47.707
8 | 1.124 | 0.02396 | -0.042 | 46.896
8.5 | 1.167 | 0.02529 | -0.042 | 46.153
9 | 1.209 | 0.02724 | -0.043 | 44.382
9.5 | 1.246 | 0.02953 | -0.043 | 42.208
10 | 1.279 | 0.03238 | -0.043 | 39.487
10.5 | 1.306 | 0.03589 | -0.043 | 36.394
11 | 1.317 | 0.04214 | -0.042 | 31.243
11.5 | 1.292 | 0.05671 | -0.039 | 22.783
12 | 1.271 | 0.07385 | -0.036 | 17.218
12.5 | 1.272 | 0.08643 | -0.033 | 14.714
13 | 1.28 | 0.09564 | -0.032 | 13.388
13.5 | 1.29 | 0.10481 | -0.031 | 12.305
14 | 1.298 | 0.11299 | -0.03 | 11.49
14.5 | 1.305 | 0.12197 | -0.029 | 10.699
15 | 1.308 | 0.13068 | -0.029 | 10.011
15.5 | 1.308 | 0.13971 | -0.028 | 9.363
16 | 1.303 | 0.15037 | -0.026 | 8.666

## 12. Re 100k Mach 0.10 (2)
BIGFOIL.COM POLAR EXPORT
GA 30-213
GA 30-213 |  |  |  | Cl Max: | 1.2461 | at alpha= | 12 | deg
XFOIL ncrit=9 |  |  |  | L/D Max: | 47.6103 | at alpha= | 5.5 | deg
Re: | 100000 |  |  | Cd Min: | 0.19481 | at alpha= | 17 | deg
Mach: | 0.1 |  |  | Cl=0 at alpha= | -1.1574 | deg
|  |  |  | @ Cl=0.1, Cd= | 0.020644
|  |  |  | @ Cl=0.4, Cd= | 0.018862
|  |  |  | @ Cl=0.6, Cd= | 0.017371
alpha (deg) | Cl | Cd | Cm | Cl/Cd
-12.5 | -0.4721 | 0.13756 | -0.0245 | -3.432
-12 | -0.4298 | 0.13007 | -0.0216 | -3.3044
-11.5 | -0.4563 | 0.12295 | -0.0281 | -3.7113
-11 | -0.4202 | 0.11633 | -0.0255 | -3.6121
-10.5 | -0.4302 | 0.10881 | -0.029 | -3.9537
-10 | -0.54 | 0.07717 | -0.0539 | -6.9975
-9.5 | -0.6343 | 0.06208 | -0.0556 | -10.2175
-9 | -0.6697 | 0.0549 | -0.0499 | -12.1985
-8.5 | -0.7059 | 0.04851 | -0.0414 | -14.5516
-8 | -0.7273 | 0.04334 | -0.0324 | -16.7813
-7.5 | -0.7319 | 0.03861 | -0.0249 | -18.9562
-7 | -0.721 | 0.0343 | -0.0187 | -21.0204
-6.5 | -0.7001 | 0.0311 | -0.0135 | -22.5113
-6 | -0.6674 | 0.02824 | -0.0104 | -23.6331
-5.5 | -0.6327 | 0.02595 | -0.0071 | -24.3815
-5 | -0.5972 | 0.02416 | -0.0041 | -24.7185
-4.5 | -0.5309 | 0.02256 | -0.0069 | -23.5328
-4 | -0.4662 | 0.02086 | -0.0096 | -22.349
-3.5 | -0.4062 | 0.01994 | -0.0114 | -20.3711
-3 | -0.3437 | 0.01973 | -0.013 | -17.4202
-2.5 | -0.2827 | 0.01936 | -0.0138 | -14.6023
-2 | -0.2189 | 0.01922 | -0.0137 | -11.3892
-1.5 | -0.1121 | 0.01984 | -0.0204 | -5.6502
-1 | 0.0515 | 0.02077 | -0.0388 | 2.4795
-0.5 | 0.2438 | 0.02027 | -0.0637 | 12.0276
0 | 0.3875 | 0.01899 | -0.0805 | 20.4055
0.5 | 0.4461 | 0.01839 | -0.081 | 24.2577
1 | 0.4831 | 0.01825 | -0.0773 | 26.4712
1.5 | 0.5281 | 0.01785 | -0.0742 | 29.5854
2 | 0.5652 | 0.01762 | -0.0698 | 32.0772
2.5 | 0.6029 | 0.01735 | -0.0652 | 34.7493
3 | 0.6428 | 0.01698 | -0.0608 | 37.8563
3.5 | 0.6849 | 0.01656 | -0.0566 | 41.3587
4 | 0.7217 | 0.01645 | -0.0519 | 43.8723
4.5 | 0.7599 | 0.01652 | -0.0475 | 45.9988
5 | 0.7962 | 0.01685 | -0.0429 | 47.2522
5.5 | 0.8308 | 0.01745 | -0.0383 | 47.6103
6 | 0.8635 | 0.01839 | -0.0336 | 46.9549
6.5 | 0.8932 | 0.01953 | -0.0287 | 45.7348
7 | 0.9227 | 0.02088 | -0.024 | 44.1906
7.5 | 0.9535 | 0.02238 | -0.0196 | 42.605
8 | 0.9872 | 0.02403 | -0.016 | 41.082
8.5 | 1.023 | 0.02586 | -0.0128 | 39.5592
9 | 1.0597 | 0.02775 | -0.01 | 38.1874
9.5 | 1.0995 | 0.02992 | -0.0078 | 36.748
10.5 | 1.1693 | 0.03479 | -0.0024 | 33.6102
11 | 1.1929 | 0.03772 | 0.0016 | 31.6251
11.5 | 1.2153 | 0.04117 | 0.0053 | 29.5191
12 | 1.2461 | 0.04477 | 0.0074 | 27.8334
12.5 | 1.2241 | 0.04878 | 0.0159 | 25.0943
13 | 1.235 | 0.05241 | 0.0195 | 23.5642
13.5 | 1.2071 | 0.05852 | 0.0246 | 20.6271
14 | 1.1478 | 0.06705 | 0.0276 | 17.1186
14.5 | 1.0693 | 0.08035 | 0.0249 | 13.308
15.5 | 0.7332 | 0.17356 | -0.0292 | 4.2245
16 | 0.7258 | 0.18121 | -0.0344 | 4.0053
16.5 | 0.7789 | 0.18993 | -0.0316 | 4.101
17 | 0.7487 | 0.19481 | -0.0404 | 3.8432

## 13. Re 100k Mach 0.25 (1)
BIGFOIL.COM POLAR EXPORT
GA 30-213
GA 30-213 |  |  |  | Cl Max: | 1.289 | at alpha= | 10.5 | deg
JavaFoil+Calcfoil stall+Eppler ext transition |  |  |  | L/D Max: | 49.19 | at alpha= | 5 | deg
Re: | 100000 |  |  | Cd Min: | 0.01228 | at alpha= | 0.5 | deg
Mach: | 0.25 |  |  | Cl=0 at alpha= | -1.6508 | deg
|  |  |  | @ Cl=0.1, Cd= | 0.012993
|  |  |  | @ Cl=0.4, Cd= | 0.012614
|  |  |  | @ Cl=0.6, Cd= | 0.014774
alpha (deg) | Cl | Cd | Cm | Cl/Cd
-17 | -0.477 | 0.25253 | -0.005 | -1.89
-16.5 | -0.524 | 0.23434 | -0.005 | -2.237
-16 | -0.568 | 0.21504 | -0.006 | -2.641
-15.5 | -0.607 | 0.19189 | -0.006 | -3.165
-15 | -0.643 | 0.18039 | -0.006 | -3.564
-14.5 | -0.674 | 0.16678 | -0.006 | -4.041
-14 | -0.7 | 0.1503 | -0.007 | -4.657
-13.5 | -0.721 | 0.13758 | -0.007 | -5.239
-13 | -0.736 | 0.12462 | -0.007 | -5.906
-12.5 | -0.746 | 0.11699 | -0.007 | -6.375
-12 | -0.75 | 0.10625 | -0.008 | -7.058
-11.5 | -0.748 | 0.0983 | -0.008 | -7.612
-11 | -0.741 | 0.09253 | -0.008 | -8.009
-10.5 | -0.728 | 0.08574 | -0.009 | -8.496
-10 | -0.711 | 0.07962 | -0.009 | -8.926
-9.5 | -0.688 | 0.07368 | -0.009 | -9.34
-9 | -0.661 | 0.0679 | -0.01 | -9.737
-8.5 | -0.63 | 0.06328 | -0.01 | -9.96
-8 | -0.596 | 0.05992 | -0.011 | -9.949
-7.5 | -0.559 | 0.05597 | -0.011 | -9.98
-7 | -0.518 | 0.05245 | -0.012 | -9.884
-6.5 | -0.477 | 0.04854 | -0.014 | -9.821
-6 | -0.529 | 0.01749 | -0.027 | -30.27
-5.5 | -0.472 | 0.01692 | -0.028 | -27.902
-5 | -0.414 | 0.01647 | -0.028 | -25.102
-4.5 | -0.354 | 0.01604 | -0.029 | -22.048
-4 | -0.293 | 0.01526 | -0.03 | -19.192
-3.5 | -0.231 | 0.01494 | -0.03 | -15.479
-3 | -0.169 | 0.01421 | -0.031 | -11.913
-2.5 | -0.107 | 0.01415 | -0.031 | -7.547
-2 | -0.044 | 0.01357 | -0.032 | -3.25
-1.5 | 0.019 | 0.01332 | -0.033 | 1.406
-1 | 0.082 | 0.01311 | -0.033 | 6.232
-0.5 | 0.145 | 0.0127 | -0.034 | 11.391
0 | 0.209 | 0.01265 | -0.035 | 16.535
0.5 | 0.273 | 0.01228 | -0.035 | 22.209
1 | 0.336 | 0.0124 | -0.036 | 27.098
1.5 | 0.399 | 0.01261 | -0.037 | 31.664
2 | 0.462 | 0.01284 | -0.037 | 36.013
2.5 | 0.525 | 0.01409 | -0.038 | 37.278
3 | 0.588 | 0.01465 | -0.038 | 40.127
3.5 | 0.651 | 0.0153 | -0.039 | 42.524
4 | 0.713 | 0.01534 | -0.04 | 46.456
4.5 | 0.775 | 0.01611 | -0.04 | 48.106
5 | 0.836 | 0.017 | -0.041 | 49.19
5.5 | 0.897 | 0.01893 | -0.042 | 47.394
6 | 0.957 | 0.02054 | -0.042 | 46.588
6.5 | 0.996 | 0.02115 | -0.042 | 47.074
7 | 1.047 | 0.02239 | -0.042 | 46.776
7.5 | 1.097 | 0.02379 | -0.043 | 46.096
8 | 1.143 | 0.02549 | -0.043 | 44.84
8.5 | 1.186 | 0.02713 | -0.043 | 43.708
9 | 1.226 | 0.02948 | -0.043 | 41.57
9.5 | 1.258 | 0.03247 | -0.044 | 38.743
10 | 1.284 | 0.03652 | -0.043 | 35.147
10.5 | 1.289 | 0.04344 | -0.043 | 29.686
11 | 1.254 | 0.06055 | -0.039 | 20.715
11.5 | 1.236 | 0.07697 | -0.035 | 16.054
12 | 1.238 | 0.08781 | -0.033 | 14.096
12.5 | 1.242 | 0.09699 | -0.031 | 12.805
13 | 1.245 | 0.10622 | -0.03 | 11.722
13.5 | 1.245 | 0.11573 | -0.029 | 10.759
14 | 1.241 | 0.1254 | -0.028 | 9.897
14.5 | 1.23 | 0.13529 | -0.027 | 9.089
15 | 1.214 | 0.14496 | -0.025 | 8.372
15.5 | 1.194 | 0.15665 | -0.024 | 7.623

## 14. Re 100k Mach 0.25 (2)
BIGFOIL.COM POLAR EXPORT
GA 30-213
GA 30-213 |  |  |  | Cl Max: | 1.1914 | at alpha= | 11 | deg
XFOIL ncrit=9 |  |  |  | L/D Max: | 46.4682 | at alpha= | 5 | deg
Re: | 100000 |  |  | Cd Min: | 0.18519 | at alpha= | 16 | deg
Mach: | 0.25 |  |  | Cl=0 at alpha= | -1.0893 | deg
|  |  |  | @ Cl=0.1, Cd= | 0.020807
|  |  |  | @ Cl=0.4, Cd= | 0.01933
|  |  |  | @ Cl=0.6, Cd= | 0.017675
alpha (deg) | Cl | Cd | Cm | Cl/Cd
-12 | -0.4206 | 0.13282 | -0.0218 | -3.1667
-11.5 | -0.4323 | 0.12575 | -0.0264 | -3.4378
-11 | -0.4107 | 0.11922 | -0.0261 | -3.4449
-10.5 | -0.4078 | 0.11198 | -0.028 | -3.6417
-10 | -0.4493 | 0.10597 | -0.0352 | -4.2399
-9.5 | -0.5694 | 0.06688 | -0.0607 | -8.5138
-9 | -0.6085 | 0.06014 | -0.0567 | -10.1181
-8.5 | -0.6495 | 0.05409 | -0.0499 | -12.0078
-8 | -0.6888 | 0.049 | -0.0405 | -14.0571
-7.5 | -0.7145 | 0.04398 | -0.0315 | -16.246
-7 | -0.7218 | 0.03889 | -0.0239 | -18.56
-6.5 | -0.7122 | 0.03454 | -0.0177 | -20.6196
-6 | -0.6883 | 0.03096 | -0.0131 | -22.2319
-5.5 | -0.6556 | 0.02832 | -0.0092 | -23.1497
-5 | -0.6094 | 0.02592 | -0.0078 | -23.5108
-4.5 | -0.5357 | 0.02382 | -0.0112 | -22.4895
-4 | -0.4671 | 0.02214 | -0.0139 | -21.0976
-3.5 | -0.4061 | 0.02066 | -0.0154 | -19.6563
-3 | -0.3425 | 0.02034 | -0.0167 | -16.8387
-2.5 | -0.2803 | 0.01997 | -0.0173 | -14.0361
-2 | -0.2186 | 0.01963 | -0.0167 | -11.136
-1.5 | -0.1431 | 0.01991 | -0.0175 | -7.1873
-1 | 0.0311 | 0.0208 | -0.036 | 1.4952
-0.5 | 0.2154 | 0.02082 | -0.0585 | 10.3458
0 | 0.3919 | 0.01941 | -0.0803 | 20.1906
0.5 | 0.4559 | 0.01878 | -0.0816 | 24.2758
1 | 0.496 | 0.01855 | -0.078 | 26.7385
1.5 | 0.5422 | 0.01808 | -0.0747 | 29.9889
2 | 0.5789 | 0.01786 | -0.0698 | 32.4132
2.5 | 0.6188 | 0.01751 | -0.0651 | 35.3398
3 | 0.6614 | 0.01707 | -0.0606 | 38.7463
3.5 | 0.6985 | 0.01688 | -0.0555 | 41.3803
4 | 0.7385 | 0.01678 | -0.0508 | 44.0107
4.5 | 0.7763 | 0.01699 | -0.0459 | 45.6916
5 | 0.8118 | 0.01747 | -0.0408 | 46.4682
5.5 | 0.8458 | 0.01829 | -0.0357 | 46.2438
6 | 0.8764 | 0.0194 | -0.0303 | 45.1753
6.5 | 0.9058 | 0.02071 | -0.025 | 43.7373
7 | 0.9365 | 0.02223 | -0.0201 | 42.1278
7.5 | 0.9702 | 0.02396 | -0.0158 | 40.4925
8 | 1.0044 | 0.02576 | -0.0118 | 38.9907
8.5 | 1.0411 | 0.02787 | -0.0084 | 37.3556
9 | 1.0758 | 0.03013 | -0.0048 | 35.7053
9.5 | 1.1093 | 0.03266 | -0.0013 | 33.9651
10 | 1.139 | 0.03558 | 0.0024 | 32.0124
10.5 | 1.1633 | 0.03885 | 0.0065 | 29.9434
11 | 1.1914 | 0.04243 | 0.0097 | 28.0792
11.5 | 1.1676 | 0.04654 | 0.0184 | 25.0881
12 | 1.187 | 0.05079 | 0.0213 | 23.3707
12.5 | 1.1347 | 0.05727 | 0.0274 | 19.8132
13 | 1.0712 | 0.06706 | 0.0284 | 15.9738
13.5 | 0.9789 | 0.0836 | 0.022 | 11.7093
15 | 0.7148 | 0.17139 | -0.0295 | 4.1706
15.5 | 0.7366 | 0.17798 | -0.0308 | 4.1387
16 | 0.7289 | 0.18519 | -0.0365 | 3.936

## 15. Re 100k Mach 0.50 (1)
BIGFOIL.COM POLAR EXPORT
GA 30-213
GA 30-213 |  |  |  | Cl Max: | 1.217 | at alpha= | 20 | deg
JavaFoil+Calcfoil stall+Eppler ext transition |  |  |  | L/D Max: | 46.584 | at alpha= | 4.5 | deg
Re: | 100000 |  |  | Cd Min: | 0.01314 | at alpha= | 1 | deg
Mach: | 0.5 |  |  | Cl=0 at alpha= | -1.65 | deg
|  |  |  | @ Cl=0.1, Cd= | 0.013905
|  |  |  | @ Cl=0.4, Cd= | 0.013256
|  |  |  | @ Cl=0.6, Cd= | 0.01554
alpha (deg) | Cl | Cd | Cm | Cl/Cd
-20 | -1.023 | 0.36235 | -0.007 | -2.823
-19.5 | -0.996 | 0.35145 | -0.008 | -2.835
-19 | -0.969 | 0.34442 | -0.008 | -2.815
-18.5 | -0.943 | 0.33923 | -0.008 | -2.779
-18 | -0.916 | 0.33529 | -0.009 | -2.732
-17.5 | -0.889 | 0.33113 | -0.009 | -2.685
-17 | -0.862 | 0.33071 | -0.009 | -2.607
-16.5 | -0.831 | 0.29121 | -0.009 | -2.854
-16 | -0.803 | 0.28477 | -0.009 | -2.821
-15.5 | -0.776 | 0.26308 | -0.009 | -2.95
-15 | -0.749 | 0.26319 | -0.009 | -2.845
-14.5 | -0.721 | 0.25081 | -0.01 | -2.876
-14 | -0.694 | 0.24493 | -0.01 | -2.833
-13.5 | -0.666 | 0.24417 | -0.01 | -2.729
-13 | -0.639 | 0.24288 | -0.01 | -2.631
-12.5 | -0.611 | 0.23824 | -0.011 | -2.566
-12 | -0.582 | 0.20879 | -0.01 | -2.788
-11.5 | -0.554 | 0.19881 | -0.01 | -2.788
-11 | -0.526 | 0.19719 | -0.01 | -2.67
-10.5 | -0.499 | 0.17585 | -0.011 | -2.836
-10 | -0.471 | 0.16389 | -0.011 | -2.873
-9.5 | -0.442 | 0.14937 | -0.01 | -2.962
-9 | -0.415 | 0.15301 | -0.011 | -2.709
-8.5 | -0.386 | 0.14559 | -0.01 | -2.654
-8 | -0.358 | 0.12668 | -0.01 | -2.827
-7.5 | -0.529 | 0.07175 | -0.011 | -7.37
-7 | -0.529 | 0.06098 | -0.012 | -8.678
-6.5 | -0.501 | 0.05542 | -0.012 | -9.048
-6 | -0.464 | 0.05037 | -0.014 | -9.204
-5.5 | -0.419 | 0.04661 | -0.015 | -8.995
-5 | -0.455 | 0.01807 | -0.032 | -25.194
-4.5 | -0.392 | 0.01748 | -0.032 | -22.398
-4 | -0.325 | 0.01685 | -0.033 | -19.311
-3.5 | -0.258 | 0.01632 | -0.034 | -15.788
-3 | -0.189 | 0.01479 | -0.035 | -12.761
-2.5 | -0.119 | 0.01439 | -0.035 | -8.284
-2 | -0.049 | 0.0144 | -0.036 | -3.42
-1.5 | 0.021 | 0.01417 | -0.037 | 1.477
-1 | 0.091 | 0.01397 | -0.037 | 6.534
-0.5 | 0.162 | 0.01346 | -0.038 | 12.006
0 | 0.234 | 0.01337 | -0.039 | 17.492
0.5 | 0.305 | 0.01341 | -0.039 | 22.718
1 | 0.375 | 0.01314 | -0.04 | 28.572
1.5 | 0.446 | 0.01347 | -0.041 | 33.115
2 | 0.516 | 0.01423 | -0.042 | 36.292
2.5 | 0.586 | 0.01552 | -0.042 | 37.79
3 | 0.656 | 0.01562 | -0.043 | 42.006
3.5 | 0.726 | 0.01725 | -0.044 | 42.056
4 | 0.795 | 0.01736 | -0.044 | 45.762
4.5 | 0.863 | 0.01852 | -0.045 | 46.584
5 | 0.908 | 0.02187 | -0.045 | 41.525
5.5 | 0.968 | 0.0232 | -0.045 | 41.706
6 | 1.024 | 0.02484 | -0.045 | 41.227
6.5 | 1.077 | 0.02671 | -0.046 | 40.302
7 | 1.125 | 0.02937 | -0.046 | 38.301
7.5 | 1.166 | 0.03193 | -0.046 | 36.512
8 | 1.193 | 0.03685 | -0.046 | 32.366
8.5 | 1.158 | 0.05145 | -0.042 | 22.498
9 | 1.121 | 0.06983 | -0.036 | 16.054
9.5 | 1.093 | 0.08264 | -0.031 | 13.229
10 | 1.026 | 0.09627 | -0.028 | 10.662
10.5 | 0.684 | 0.13541 | -0.019 | 5.051
11 | 0.713 | 0.17652 | -0.023 | 4.039
11.5 | 0.741 | 0.2078 | -0.024 | 3.567
12 | 0.769 | 0.21417 | -0.025 | 3.591
12.5 | 0.799 | 0.24065 | -0.028 | 3.32
13 | 0.826 | 0.2525 | -0.028 | 3.273
13.5 | 0.854 | 0.25473 | -0.029 | 3.353
14 | 0.882 | 0.25411 | -0.029 | 3.47
14.5 | 0.91 | 0.26608 | -0.03 | 3.42
15 | 0.941 | 0.31708 | -0.033 | 2.969
15.5 | 0.969 | 0.30847 | -0.034 | 3.141
16 | 0.996 | 0.32772 | -0.034 | 3.039
16.5 | 1.023 | 0.32906 | -0.034 | 3.11
17 | 1.051 | 0.33031 | -0.035 | 3.181
17.5 | 1.078 | 0.35455 | -0.035 | 3.04
18 | 1.11 | 0.36997 | -0.038 | 3.001
18.5 | 1.137 | 0.37574 | -0.038 | 3.026
19 | 1.164 | 0.38892 | -0.039 | 2.993
19.5 | 1.191 | 0.39369 | -0.039 | 3.024
20 | 1.217 | 0.38949 | -0.039 | 3.125

## 16. Re 100k Mach 0.50 (2)
BIGFOIL.COM POLAR EXPORT
GA 30-213
GA 30-213 |  |  |  | Cl Max: | 1.0041 | at alpha= | 9 | deg
XFOIL ncrit=9 |  |  |  | L/D Max: | 42.0116 | at alpha= | 4 | deg
Re: | 100000 |  |  | Cd Min: | 0.26197 | at alpha= | -20 | deg
Mach: | 0.5 |  |  | Cl=0 at alpha= | -0.732 | deg
|  |  |  | @ Cl=0.1, Cd= | 0.022116
|  |  |  | @ Cl=0.4, Cd= | 0.021236
|  |  |  | @ Cl=0.6, Cd= | 0.019473
alpha (deg) | Cl | Cd | Cm | Cl/Cd
-20 | -0.7003 | 0.26197 | 0.0304 | -2.6732
-19.5 | -0.6704 | 0.24984 | 0.0285 | -2.6833
-19 | -0.6486 | 0.24264 | 0.0244 | -2.6731
-18.5 | -0.643 | 0.24183 | 0.0167 | -2.6589
-18 | -0.6084 | 0.22792 | 0.0156 | -2.6694
-17.5 | -0.586 | 0.22053 | 0.0121 | -2.6572
-17 | -0.5767 | 0.21688 | 0.0058 | -2.6591
-16.5 | -0.5494 | 0.2064 | 0.0035 | -2.6618
-16 | -0.5262 | 0.19901 | 0.0007 | -2.6441
-15.5 | -0.5351 | 0.1991 | -0.0071 | -2.6876
-15 | -0.4889 | 0.18443 | -0.0064 | -2.6509
-14.5 | -0.4738 | 0.17827 | -0.0103 | -2.6578
-13.5 | -0.4361 | 0.16347 | -0.0157 | -2.6678
-13 | -0.432 | 0.15731 | -0.0201 | -2.7462
-12.5 | -0.4048 | 0.14934 | -0.0209 | -2.7106
-11.5 | -0.3788 | 0.13539 | -0.0256 | -2.7978
-11 | -0.3868 | 0.12951 | -0.0297 | -2.9866
-10.5 | -0.3591 | 0.12182 | -0.0295 | -2.9478
-10 | -0.381 | 0.116 | -0.0346 | -3.2845
-9.5 | -0.3121 | 0.09116 | -0.0457 | -3.4237
-9 | -0.4028 | 0.08803 | -0.0486 | -4.5757
-8.5 | -0.409 | 0.07955 | -0.0504 | -5.1414
-8 | -0.4306 | 0.07007 | -0.0535 | -6.1453
-7.5 | -0.4778 | 0.06095 | -0.0558 | -7.8392
-7 | -0.5493 | 0.05696 | -0.0479 | -9.6436
-6.5 | -0.615 | 0.05323 | -0.038 | -11.5536
-6 | -0.6609 | 0.04805 | -0.03 | -13.7544
-5.5 | -0.6689 | 0.04129 | -0.0266 | -16.2
-5 | -0.6253 | 0.03439 | -0.0283 | -18.1826
-4.5 | -0.5612 | 0.03005 | -0.0291 | -18.6755
-4 | -0.4878 | 0.02698 | -0.0303 | -18.0801
-3.5 | -0.4141 | 0.02471 | -0.0311 | -16.7584
-3 | -0.3515 | 0.02301 | -0.0303 | -15.276
-2.5 | -0.2907 | 0.02244 | -0.0286 | -12.9545
-2 | -0.2274 | 0.02203 | -0.0269 | -10.3223
-1.5 | -0.1604 | 0.02153 | -0.0252 | -7.4501
-1 | -0.0789 | 0.02151 | -0.0247 | -3.6681
-0.5 | 0.0683 | 0.02212 | -0.0349 | 3.0877
0 | 0.2834 | 0.02209 | -0.0584 | 12.8293
0.5 | 0.4718 | 0.02071 | -0.0785 | 22.7813
1 | 0.5517 | 0.01992 | -0.0806 | 27.6958
1.5 | 0.5937 | 0.01951 | -0.0752 | 30.4305
2 | 0.6308 | 0.01929 | -0.0689 | 32.7009
2.5 | 0.6779 | 0.01879 | -0.0633 | 36.0777
3 | 0.7201 | 0.01859 | -0.0571 | 38.7359
3.5 | 0.7613 | 0.01865 | -0.0507 | 40.8204
4 | 0.7999 | 0.01904 | -0.0439 | 42.0116
4.5 | 0.8313 | 0.01993 | -0.0365 | 41.711
5 | 0.8607 | 0.02115 | -0.0289 | 40.695
5.5 | 0.8894 | 0.02264 | -0.0215 | 39.2845
6 | 0.9166 | 0.02443 | -0.0142 | 37.5194
6.5 | 0.9451 | 0.02653 | -0.0074 | 35.6238
7 | 0.9746 | 0.02896 | -0.0011 | 33.6533
7.5 | 0.993 | 0.03183 | 0.006 | 31.197
8 | 1.0016 | 0.03516 | 0.0134 | 28.4869
8.5 | 1.0008 | 0.03918 | 0.0202 | 25.5436
9 | 1.0041 | 0.04367 | 0.0253 | 22.9929
9.5 | 0.9424 | 0.05223 | 0.0282 | 18.0433
10 | 0.8596 | 0.06605 | 0.0236 | 13.0144
10.5 | 0.7727 | 0.08596 | 0.0119 | 8.9891
11 | 0.7401 | 0.10037 | 0.0049 | 7.3737
11.5 | 0.7042 | 0.11571 | -0.0036 | 6.0859
12 | 0.7039 | 0.1256 | -0.0075 | 5.6043
12.5 | 0.7099 | 0.13481 | -0.0108 | 5.2659
13 | 0.7092 | 0.14583 | -0.016 | 4.8632
13.5 | 0.7213 | 0.15578 | -0.0196 | 4.6302
14 | 0.7113 | 0.1728 | -0.0296 | 4.1163

## 17. Re 250k Mach 0.00 (1)
BIGFOIL.COM POLAR EXPORT
GA 30-213
GA 30-213 |  |  |  | Cl Max: | 1.431 | at alpha= | 13 | deg
JavaFoil+Calcfoil stall+Eppler ext transition |  |  |  | L/D Max: | 66.422 | at alpha= | 5 | deg
Re: | 250000 |  |  | Cd Min: | 0.00821 | at alpha= | 0 | deg
Mach: | 0 |  |  | Cl=0 at alpha= | -1.6475 | deg
|  |  |  | @ Cl=0.1, Cd= | 0.0091764
|  |  |  | @ Cl=0.4, Cd= | 0.0085841
|  |  |  | @ Cl=0.6, Cd= | 0.010285
alpha (deg) | Cl | Cd | Cm | Cl/Cd
-20 | -0.742 | 0.21848 | -0.004 | -3.396
-19.5 | -0.759 | 0.20785 | -0.004 | -3.649
-19 | -0.774 | 0.20493 | -0.005 | -3.778
-18.5 | -0.789 | 0.18822 | -0.005 | -4.192
-18 | -0.803 | 0.17465 | -0.005 | -4.599
-17.5 | -0.816 | 0.16664 | -0.005 | -4.895
-17 | -0.827 | 0.15737 | -0.006 | -5.254
-16.5 | -0.836 | 0.14886 | -0.006 | -5.617
-16 | -0.844 | 0.14359 | -0.006 | -5.875
-15.5 | -0.849 | 0.13103 | -0.006 | -6.48
-15 | -0.852 | 0.12599 | -0.006 | -6.761
-14.5 | -0.852 | 0.1169 | -0.007 | -7.29
-14 | -0.85 | 0.1113 | -0.007 | -7.639
-13.5 | -0.845 | 0.10445 | -0.007 | -8.088
-13 | -0.837 | 0.09882 | -0.008 | -8.466
-12.5 | -0.826 | 0.09262 | -0.008 | -8.913
-12 | -0.811 | 0.08665 | -0.008 | -9.359
-11.5 | -0.793 | 0.08204 | -0.008 | -9.671
-11 | -0.773 | 0.07639 | -0.009 | -10.121
-10.5 | -0.749 | 0.07194 | -0.009 | -10.41
-10 | -0.723 | 0.06685 | -0.01 | -10.815
-9.5 | -0.693 | 0.06309 | -0.01 | -10.98
-9 | -0.661 | 0.05862 | -0.011 | -11.284
-8.5 | -0.631 | 0.05345 | -0.013 | -11.805
-8 | -0.723 | 0.01583 | -0.024 | -45.708
-7.5 | -0.675 | 0.01515 | -0.024 | -44.554
-7 | -0.624 | 0.01454 | -0.025 | -42.918
-6.5 | -0.571 | 0.01403 | -0.026 | -40.671
-6 | -0.515 | 0.01351 | -0.026 | -38.142
-5.5 | -0.459 | 0.01305 | -0.027 | -35.172
-5 | -0.402 | 0.01263 | -0.027 | -31.791
-4.5 | -0.343 | 0.01222 | -0.028 | -28.081
-4 | -0.284 | 0.01166 | -0.029 | -24.352
-3.5 | -0.224 | 0.01052 | -0.029 | -21.318
-3 | -0.164 | 0.01032 | -0.03 | -15.896
-2.5 | -0.103 | 0.01 | -0.031 | -10.347
-2 | -0.043 | 0.00972 | -0.031 | -4.399
-1.5 | 0.018 | 0.00952 | -0.032 | 1.906
-1 | 0.079 | 0.00929 | -0.032 | 8.513
-0.5 | 0.14 | 0.00896 | -0.033 | 15.629
0 | 0.203 | 0.00821 | -0.034 | 24.668
0.5 | 0.264 | 0.0083 | -0.034 | 31.796
1 | 0.325 | 0.00842 | -0.035 | 38.631
1.5 | 0.387 | 0.00855 | -0.035 | 45.229
2 | 0.448 | 0.00871 | -0.036 | 51.398
2.5 | 0.509 | 0.00959 | -0.037 | 53.031
3 | 0.57 | 0.01022 | -0.037 | 55.71
3.5 | 0.63 | 0.01035 | -0.038 | 60.908
4 | 0.691 | 0.01091 | -0.039 | 63.276
4.5 | 0.751 | 0.01159 | -0.039 | 64.766
5 | 0.81 | 0.0122 | -0.04 | 66.422
5.5 | 0.87 | 0.01411 | -0.04 | 61.647
6 | 0.928 | 0.0147 | -0.041 | 63.15
6.5 | 0.986 | 0.01561 | -0.042 | 63.159
7 | 1.043 | 0.01633 | -0.042 | 63.863
7.5 | 1.099 | 0.01712 | -0.043 | 64.181
8 | 1.154 | 0.01802 | -0.043 | 64.039
8.5 | 1.207 | 0.01873 | -0.044 | 64.413
9 | 1.228 | 0.02024 | -0.043 | 60.678
9.5 | 1.268 | 0.02175 | -0.044 | 58.315
10 | 1.304 | 0.02345 | -0.044 | 55.618
10.5 | 1.337 | 0.02565 | -0.044 | 52.121
11 | 1.367 | 0.02785 | -0.044 | 49.082
11.5 | 1.393 | 0.03045 | -0.045 | 45.727
12 | 1.413 | 0.03357 | -0.045 | 42.107
12.5 | 1.426 | 0.03806 | -0.045 | 37.468
13 | 1.431 | 0.0436 | -0.044 | 32.824
13.5 | 1.421 | 0.05342 | -0.043 | 26.592
14 | 1.401 | 0.06685 | -0.041 | 20.954
14.5 | 1.386 | 0.08037 | -0.04 | 17.241
15 | 1.375 | 0.09313 | -0.038 | 14.761
15.5 | 1.368 | 0.10393 | -0.037 | 13.162
16 | 1.359 | 0.11477 | -0.036 | 11.842
16.5 | 1.348 | 0.12716 | -0.035 | 10.599
17 | 1.336 | 0.13846 | -0.033 | 9.648
17.5 | 1.321 | 0.14759 | -0.033 | 8.949
18 | 1.298 | 0.15848 | -0.032 | 8.192

## 18. Re 250k Mach 0.00 (2)
BIGFOIL.COM POLAR EXPORT
GA 30-213
GA 30-213 |  |  |  | Cl Max: | 1.2852 | at alpha= | 15.5 | deg
XFOIL ncrit=9 |  |  |  | L/D Max: | 69.4794 | at alpha= | 4.5 | deg
Re: | 250000 |  |  | Cd Min: | 0.13528 | at alpha= | 20 | deg
Mach: | 0 |  |  | Cl=0 at alpha= | -1.6918 | deg
|  |  |  | @ Cl=0.1, Cd= | 0.0096472
|  |  |  | @ Cl=0.4, Cd= | 0.010283
|  |  |  | @ Cl=0.6, Cd= | 0.010239
alpha (deg) | Cl | Cd | Cm | Cl/Cd
-13.5 | -0.3703 | 0.13219 | -0.0259 | -2.8013
-13 | -0.4833 | 0.12882 | -0.0257 | -3.7517
-11.5 | -0.7906 | 0.05041 | -0.0667 | -15.6834
-11 | -0.8268 | 0.04523 | -0.0587 | -18.2799
-10.5 | -0.8438 | 0.04006 | -0.0513 | -21.0634
-10 | -0.8512 | 0.03594 | -0.0434 | -23.6839
-9.5 | -0.8523 | 0.03195 | -0.0357 | -26.6761
-9 | -0.8466 | 0.02975 | -0.0285 | -28.4571
-8.5 | -0.7837 | 0.02693 | -0.0317 | -29.1014
-8 | -0.7187 | 0.02375 | -0.0348 | -30.2611
-7.5 | -0.6524 | 0.02173 | -0.0377 | -30.023
-7 | -0.5814 | 0.01969 | -0.0416 | -29.5277
-6.5 | -0.517 | 0.01788 | -0.0439 | -28.915
-6 | -0.4495 | 0.01635 | -0.0468 | -27.4924
-5.5 | -0.3823 | 0.01497 | -0.0494 | -25.5377
-5 | -0.3276 | 0.01361 | -0.0496 | -24.0705
-4.5 | -0.2745 | 0.01242 | -0.0495 | -22.1014
-4 | -0.219 | 0.01178 | -0.0494 | -18.5908
-3.5 | -0.1684 | 0.01131 | -0.048 | -14.8895
-3 | -0.1201 | 0.01092 | -0.046 | -10.9982
-2.5 | -0.073 | 0.01051 | -0.0437 | -6.9458
-2 | -0.0286 | 0.00998 | -0.0408 | -2.8657
-1.5 | 0.0178 | 0.00965 | -0.0378 | 1.8446
-1 | 0.0696 | 0.0096 | -0.0356 | 7.25
-0.5 | 0.1276 | 0.00969 | -0.0346 | 13.1682
0 | 0.1943 | 0.00988 | -0.0354 | 19.666
0.5 | 0.2658 | 0.01009 | -0.0375 | 26.3429
1 | 0.3541 | 0.01025 | -0.0433 | 34.5463
1.5 | 0.4378 | 0.01031 | -0.0484 | 42.4636
2 | 0.518 | 0.01031 | -0.053 | 50.2425
2.5 | 0.5986 | 0.01024 | -0.058 | 58.457
3 | 0.6702 | 0.01021 | -0.0614 | 65.6415
3.5 | 0.7066 | 0.01038 | -0.0578 | 68.0732
4 | 0.7413 | 0.01068 | -0.0539 | 69.4101
4.5 | 0.774 | 0.01114 | -0.0496 | 69.4794
5 | 0.8059 | 0.0117 | -0.0452 | 68.8803
5.5 | 0.8373 | 0.01234 | -0.0407 | 67.8525
6 | 0.868 | 0.01306 | -0.0361 | 66.4625
6.5 | 0.898 | 0.0139 | -0.0314 | 64.6043
7 | 0.9279 | 0.01481 | -0.0269 | 62.6536
7.5 | 0.9569 | 0.01581 | -0.0222 | 60.525
8 | 0.984 | 0.01694 | -0.0174 | 58.0874
8.5 | 1.0135 | 0.01797 | -0.0131 | 56.3996
9 | 1.0389 | 0.01909 | -0.0081 | 54.4212
9.5 | 1.0625 | 0.02035 | -0.0032 | 52.2113
10 | 1.0876 | 0.02168 | 0.0012 | 50.1661
10.5 | 1.1144 | 0.02301 | 0.0049 | 48.4311
11 | 1.1389 | 0.02472 | 0.0085 | 46.072
11.5 | 1.1624 | 0.02669 | 0.0118 | 43.5519
12 | 1.1849 | 0.02839 | 0.015 | 41.7365
12.5 | 1.2056 | 0.03071 | 0.0178 | 39.2576
13 | 1.2241 | 0.03298 | 0.0204 | 37.1164
13.5 | 1.2414 | 0.03581 | 0.0228 | 34.6663
14 | 1.2552 | 0.03872 | 0.0247 | 32.4174
14.5 | 1.2695 | 0.0421 | 0.0265 | 30.1544
15 | 1.275 | 0.04603 | 0.0278 | 27.6993
15.5 | 1.2852 | 0.0498 | 0.0286 | 25.8072
16 | 1.2845 | 0.05505 | 0.029 | 23.3333
16.5 | 1.2806 | 0.06086 | 0.0284 | 21.0417
17 | 1.2851 | 0.06591 | 0.0277 | 19.4978
17.5 | 1.2724 | 0.07365 | 0.0258 | 17.2763
18 | 1.2487 | 0.08358 | 0.0217 | 14.9402
18.5 | 1.2237 | 0.09443 | 0.0165 | 12.9588
19 | 1.2098 | 0.10387 | 0.0117 | 11.6473
19.5 | 1.1978 | 0.11293 | 0.0076 | 10.6066
20 | 1.125 | 0.13528 | -0.0066 | 8.3161

## 19. Re 250k Mach 0.10 (1)
BIGFOIL.COM POLAR EXPORT
GA 30-213
GA 30-213 |  |  |  | Cl Max: | 1.422 | at alpha= | 13 | deg
JavaFoil+Calcfoil stall+Eppler ext transition |  |  |  | L/D Max: | 66.339 | at alpha= | 5 | deg
Re: | 250000 |  |  | Cd Min: | 0.00823 | at alpha= | 0 | deg
Mach: | 0.1 |  |  | Cl=0 at alpha= | -1.6475 | deg
|  |  |  | @ Cl=0.1, Cd= | 0.0091985
|  |  |  | @ Cl=0.4, Cd= | 0.0085988
|  |  |  | @ Cl=0.6, Cd= | 0.010335
alpha (deg) | Cl | Cd | Cm | Cl/Cd
-19 | -0.727 | 0.20548 | -0.005 | -3.536
-18.5 | -0.745 | 0.19215 | -0.005 | -3.876
-18 | -0.762 | 0.18446 | -0.005 | -4.131
-17.5 | -0.778 | 0.17435 | -0.005 | -4.463
-17 | -0.793 | 0.16471 | -0.006 | -4.812
-16.5 | -0.805 | 0.15445 | -0.006 | -5.215
-16 | -0.816 | 0.14339 | -0.006 | -5.691
-15.5 | -0.825 | 0.13495 | -0.006 | -6.111
-15 | -0.83 | 0.12597 | -0.006 | -6.593
-14.5 | -0.834 | 0.12009 | -0.007 | -6.946
-14 | -0.835 | 0.1137 | -0.007 | -7.343
-13.5 | -0.832 | 0.10619 | -0.007 | -7.836
-13 | -0.826 | 0.10013 | -0.007 | -8.253
-12.5 | -0.817 | 0.09352 | -0.008 | -8.741
-12 | -0.805 | 0.08744 | -0.008 | -9.205
-11.5 | -0.789 | 0.08256 | -0.009 | -9.561
-11 | -0.77 | 0.07739 | -0.009 | -9.952
-10.5 | -0.747 | 0.0717 | -0.009 | -10.417
-10 | -0.722 | 0.0675 | -0.01 | -10.699
-9.5 | -0.694 | 0.06332 | -0.011 | -10.954
-9 | -0.662 | 0.05929 | -0.011 | -11.159
-8.5 | -0.63 | 0.05437 | -0.013 | -11.594
-8 | -0.718 | 0.01676 | -0.024 | -42.853
-7.5 | -0.677 | 0.01523 | -0.025 | -44.478
-7 | -0.626 | 0.01464 | -0.025 | -42.796
-6.5 | -0.573 | 0.01404 | -0.026 | -40.789
-6 | -0.518 | 0.01358 | -0.026 | -38.131
-5.5 | -0.461 | 0.01306 | -0.027 | -35.312
-5 | -0.403 | 0.01263 | -0.028 | -31.941
-4.5 | -0.345 | 0.01235 | -0.028 | -27.911
-4 | -0.285 | 0.01167 | -0.029 | -24.463
-3.5 | -0.225 | 0.01049 | -0.029 | -21.481
-3 | -0.165 | 0.01029 | -0.03 | -16.018
-2.5 | -0.104 | 0.01007 | -0.031 | -10.33
-2 | -0.043 | 0.00979 | -0.031 | -4.387
-1.5 | 0.018 | 0.0095 | -0.032 | 1.92
-1 | 0.08 | 0.00931 | -0.033 | 8.541
-0.5 | 0.141 | 0.00897 | -0.033 | 15.697
0 | 0.204 | 0.00823 | -0.034 | 24.74
0.5 | 0.265 | 0.00829 | -0.034 | 32.001
1 | 0.327 | 0.00845 | -0.035 | 38.691
1.5 | 0.389 | 0.00857 | -0.036 | 45.328
2 | 0.45 | 0.00873 | -0.036 | 51.529
2.5 | 0.511 | 0.00963 | -0.037 | 53.098
3 | 0.572 | 0.01028 | -0.037 | 55.701
3.5 | 0.633 | 0.0104 | -0.038 | 60.896
4 | 0.694 | 0.01097 | -0.039 | 63.241
4.5 | 0.754 | 0.01164 | -0.039 | 64.793
5 | 0.814 | 0.01228 | -0.04 | 66.339
5.5 | 0.874 | 0.01418 | -0.04 | 61.634
6 | 0.933 | 0.01537 | -0.041 | 60.678
6.5 | 0.991 | 0.01572 | -0.042 | 63.043
7 | 1.048 | 0.01648 | -0.042 | 63.57
7.5 | 1.104 | 0.01729 | -0.043 | 63.829
8 | 1.159 | 0.01813 | -0.044 | 63.908
8.5 | 1.187 | 0.01926 | -0.043 | 61.637
9 | 1.231 | 0.02056 | -0.044 | 59.888
9.5 | 1.271 | 0.02207 | -0.044 | 57.614
10 | 1.307 | 0.02385 | -0.044 | 54.791
10.5 | 1.339 | 0.02605 | -0.044 | 51.39
11 | 1.368 | 0.02842 | -0.045 | 48.127
11.5 | 1.392 | 0.03111 | -0.045 | 44.753
12 | 1.411 | 0.03447 | -0.045 | 40.94
12.5 | 1.42 | 0.03961 | -0.045 | 35.84
13 | 1.422 | 0.04583 | -0.044 | 31.021
13.5 | 1.403 | 0.05775 | -0.043 | 24.295
14 | 1.384 | 0.07141 | -0.041 | 19.377
14.5 | 1.368 | 0.08503 | -0.039 | 16.091
15 | 1.356 | 0.09792 | -0.038 | 13.85
15.5 | 1.348 | 0.10862 | -0.036 | 12.41
16 | 1.335 | 0.12096 | -0.035 | 11.04
16.5 | 1.323 | 0.13192 | -0.034 | 10.031
17 | 1.314 | 0.14145 | -0.033 | 9.286
17.5 | 1.292 | 0.15214 | -0.032 | 8.493
18 | 1.266 | 0.16413 | -0.031 | 7.714

## 20. Re 250k Mach 0.10 (2)
BIGFOIL.COM POLAR EXPORT
GA 30-213
GA 30-213 |  |  |  | Cl Max: | 1.2808 | at alpha= | 15.5 | deg
XFOIL ncrit=9 |  |  |  | L/D Max: | 69.2692 | at alpha= | 4.5 | deg
Re: | 250000 |  |  | Cd Min: | 0.15287 | at alpha= | -14.5 | deg
Mach: | 0.1 |  |  | Cl=0 at alpha= | -1.6972 | deg
|  |  |  | @ Cl=0.1, Cd= | 0.0096721
|  |  |  | @ Cl=0.4, Cd= | 0.010297
|  |  |  | @ Cl=0.6, Cd= | 0.01028
alpha (deg) | Cl | Cd | Cm | Cl/Cd
-14.5 | -0.4993 | 0.15287 | -0.0165 | -3.2662
-14 | -0.4758 | 0.14774 | -0.0164 | -3.2205
-13.5 | -0.4697 | 0.14055 | -0.0196 | -3.3419
-13 | -0.4797 | 0.12986 | -0.0254 | -3.694
-12.5 | -0.4594 | 0.12524 | -0.0251 | -3.6682
-12 | -0.5004 | 0.10968 | -0.0382 | -4.5624
-11.5 | -0.7712 | 0.05222 | -0.0686 | -14.7683
-11 | -0.8091 | 0.04686 | -0.0614 | -17.2663
-10.5 | -0.8302 | 0.04157 | -0.054 | -19.9711
-10 | -0.8418 | 0.03718 | -0.046 | -22.6412
-9.5 | -0.847 | 0.03302 | -0.0379 | -25.6511
-9 | -0.8451 | 0.03065 | -0.0301 | -27.5726
-8.5 | -0.7849 | 0.02762 | -0.0329 | -28.4178
-8 | -0.7206 | 0.02423 | -0.0359 | -29.74
-7.5 | -0.6543 | 0.02204 | -0.0388 | -29.6869
-7 | -0.5842 | 0.01993 | -0.0423 | -29.3126
-6.5 | -0.5178 | 0.01805 | -0.0449 | -28.687
-6 | -0.4507 | 0.01648 | -0.0476 | -27.3483
-5.5 | -0.3822 | 0.0151 | -0.0503 | -25.3113
-5 | -0.3275 | 0.01374 | -0.0504 | -23.8355
-4.5 | -0.2753 | 0.01252 | -0.05 | -21.9888
-3.5 | -0.1683 | 0.01136 | -0.0485 | -14.8151
-3 | -0.12 | 0.01098 | -0.0464 | -10.929
-2.5 | -0.0727 | 0.01057 | -0.0442 | -6.878
-2 | -0.0281 | 0.01003 | -0.0412 | -2.8016
-1.5 | 0.0183 | 0.00969 | -0.0381 | 1.8885
-1 | 0.0696 | 0.00963 | -0.0358 | 7.2274
-0.5 | 0.1273 | 0.00971 | -0.0346 | 13.1102
0 | 0.1939 | 0.0099 | -0.0354 | 19.5859
0.5 | 0.2686 | 0.01011 | -0.0379 | 26.5678
1 | 0.3557 | 0.01026 | -0.0434 | 34.6686
1.5 | 0.4388 | 0.01033 | -0.0483 | 42.4782
2 | 0.5197 | 0.01033 | -0.0529 | 50.3098
2.5 | 0.6006 | 0.01028 | -0.0578 | 58.4241
3 | 0.6736 | 0.01025 | -0.0615 | 65.7171
3.5 | 0.7099 | 0.01045 | -0.0578 | 67.933
4 | 0.7446 | 0.01076 | -0.0537 | 69.2007
4.5 | 0.7772 | 0.01122 | -0.0494 | 69.2692
5 | 0.8087 | 0.01181 | -0.0448 | 68.4759
5.5 | 0.8399 | 0.01246 | -0.0402 | 67.4077
6 | 0.8708 | 0.01318 | -0.0356 | 66.0698
6.5 | 0.9006 | 0.01403 | -0.0308 | 64.191
7 | 0.9298 | 0.01498 | -0.026 | 62.0694
7.5 | 0.9585 | 0.016 | -0.0212 | 59.9062
8 | 0.9865 | 0.01708 | -0.0165 | 57.7576
8.5 | 1.0151 | 0.01815 | -0.0119 | 55.9284
9 | 1.0392 | 0.01929 | -0.0066 | 53.8725
9.5 | 1.0633 | 0.02058 | -0.0017 | 51.6667
10 | 1.0877 | 0.02211 | 0.0027 | 49.1949
10.5 | 1.1144 | 0.02342 | 0.0064 | 47.5833
11 | 1.1393 | 0.02515 | 0.01 | 45.3002
11.5 | 1.1625 | 0.02716 | 0.0133 | 42.8019
12 | 1.1844 | 0.02902 | 0.0164 | 40.8132
12.5 | 1.2047 | 0.03143 | 0.0193 | 38.3296
13 | 1.2226 | 0.03386 | 0.0218 | 36.1075
13.5 | 1.2387 | 0.03686 | 0.0242 | 33.6055
14 | 1.2521 | 0.03991 | 0.0261 | 31.3731
14.5 | 1.2636 | 0.04362 | 0.0278 | 28.9684
15 | 1.2685 | 0.04776 | 0.0289 | 26.5599
15.5 | 1.2808 | 0.0517 | 0.0299 | 24.7737
16 | 1.2722 | 0.05774 | 0.0296 | 22.0333
16.5 | 1.2667 | 0.06397 | 0.0286 | 19.8015
17 | 1.271 | 0.06927 | 0.0277 | 18.3485
17.5 | 1.25 | 0.07847 | 0.0246 | 15.9297
18 | 1.22 | 0.08985 | 0.0194 | 13.5782
18.5 | 1.1833 | 0.10328 | 0.0122 | 11.4572
19 | 1.121 | 0.12282 | 0.0005 | 9.1272

## 21. Re 250k Mach 0.25 (1)
BIGFOIL.COM POLAR EXPORT
GA 30-213
GA 30-213 |  |  |  | Cl Max: | 1.379 | at alpha= | 11.5 | deg
JavaFoil+Calcfoil stall+Eppler ext transition |  |  |  | L/D Max: | 65.766 | at alpha= | 5 | deg
Re: | 250000 |  |  | Cd Min: | 0.00842 | at alpha= | 0.5 | deg
Mach: | 0.25 |  |  | Cl=0 at alpha= | -1.6508 | deg
|  |  |  | @ Cl=0.1, Cd= | 0.0094043
|  |  |  | @ Cl=0.4, Cd= | 0.0086629
|  |  |  | @ Cl=0.6, Cd= | 0.01065
alpha (deg) | Cl | Cd | Cm | Cl/Cd
-17 | -0.477 | 0.19147 | -0.006 | -2.493
-16.5 | -0.524 | 0.18646 | -0.006 | -2.813
-16 | -0.568 | 0.17217 | -0.006 | -3.299
-15.5 | -0.608 | 0.15637 | -0.006 | -3.885
-15 | -0.643 | 0.14596 | -0.006 | -4.406
-14.5 | -0.674 | 0.13431 | -0.007 | -5.018
-14 | -0.7 | 0.12435 | -0.007 | -5.63
-13.5 | -0.721 | 0.11762 | -0.007 | -6.131
-13 | -0.736 | 0.10738 | -0.007 | -6.856
-12.5 | -0.746 | 0.10174 | -0.008 | -7.334
-12 | -0.75 | 0.09366 | -0.008 | -8.011
-11.5 | -0.749 | 0.08753 | -0.008 | -8.556
-11 | -0.742 | 0.08028 | -0.009 | -9.237
-10.5 | -0.729 | 0.07589 | -0.009 | -9.606
-10 | -0.711 | 0.07 | -0.009 | -10.161
-9.5 | -0.689 | 0.06541 | -0.01 | -10.534
-9 | -0.663 | 0.06114 | -0.011 | -10.839
-8.5 | -0.632 | 0.05698 | -0.011 | -11.091
-8 | -0.622 | 0.044 | -0.018 | -14.133
-7.5 | -0.688 | 0.01582 | -0.025 | -43.511
-7 | -0.639 | 0.01506 | -0.026 | -42.414
-6.5 | -0.585 | 0.01448 | -0.026 | -40.403
-6 | -0.53 | 0.01392 | -0.027 | -38.049
-5.5 | -0.472 | 0.01332 | -0.028 | -35.458
-5 | -0.414 | 0.01295 | -0.028 | -31.94
-4.5 | -0.354 | 0.0125 | -0.029 | -28.31
-4 | -0.293 | 0.0119 | -0.03 | -24.622
-3.5 | -0.231 | 0.0115 | -0.03 | -20.117
-3 | -0.169 | 0.01055 | -0.031 | -16.043
-2.5 | -0.107 | 0.01045 | -0.032 | -10.224
-2 | -0.044 | 0.00995 | -0.032 | -4.433
-1.5 | 0.019 | 0.00965 | -0.033 | 1.941
-1 | 0.082 | 0.00951 | -0.033 | 8.587
-0.5 | 0.145 | 0.00914 | -0.034 | 15.834
0 | 0.209 | 0.00901 | -0.035 | 23.235
0.5 | 0.273 | 0.00842 | -0.035 | 32.396
1 | 0.336 | 0.0085 | -0.036 | 39.506
1.5 | 0.399 | 0.00866 | -0.037 | 46.097
2 | 0.462 | 0.00884 | -0.037 | 52.31
2.5 | 0.525 | 0.01005 | -0.038 | 52.254
3 | 0.588 | 0.01053 | -0.039 | 55.823
3.5 | 0.651 | 0.01116 | -0.039 | 58.272
4 | 0.713 | 0.01131 | -0.04 | 63.056
4.5 | 0.775 | 0.01195 | -0.04 | 64.844
5 | 0.836 | 0.01271 | -0.041 | 65.766
5.5 | 0.897 | 0.01461 | -0.042 | 61.406
6 | 0.957 | 0.0159 | -0.042 | 60.18
6.5 | 1.016 | 0.0163 | -0.043 | 62.347
7 | 1.074 | 0.01715 | -0.044 | 62.627
7.5 | 1.131 | 0.01806 | -0.044 | 62.599
8 | 1.162 | 0.01941 | -0.044 | 59.86
8.5 | 1.207 | 0.02054 | -0.044 | 58.753
9 | 1.249 | 0.02212 | -0.044 | 56.481
9.5 | 1.286 | 0.02399 | -0.045 | 53.595
10 | 1.317 | 0.02642 | -0.045 | 49.868
10.5 | 1.345 | 0.02888 | -0.045 | 46.573
11 | 1.366 | 0.03197 | -0.045 | 42.732
11.5 | 1.379 | 0.03609 | -0.045 | 38.21
12 | 1.379 | 0.04222 | -0.045 | 32.653
12.5 | 1.364 | 0.05158 | -0.044 | 26.436
13 | 1.33 | 0.06681 | -0.041 | 19.91
13.5 | 1.3 | 0.08334 | -0.039 | 15.605
14 | 1.28 | 0.0968 | -0.037 | 13.221
14.5 | 1.259 | 0.10934 | -0.035 | 11.512
15 | 1.236 | 0.12102 | -0.033 | 10.21
15.5 | 1.212 | 0.13266 | -0.032 | 9.136
16 | 1.183 | 0.14424 | -0.031 | 8.203
16.5 | 1.15 | 0.15664 | -0.03 | 7.341

## 22. Re 250k Mach 0.25 (2)
BIGFOIL.COM POLAR EXPORT
GA 30-213
GA 30-213 |  |  |  | Cl Max: | 1.2257 | at alpha= | 14 | deg
XFOIL ncrit=9 |  |  |  | L/D Max: | 68.0357 | at alpha= | 4 | deg
Re: | 250000 |  |  | Cd Min: | 0.21577 | at alpha= | 19 | deg
Mach: | 0.25 |  |  | Cl=0 at alpha= | -1.729 | deg
|  |  |  | @ Cl=0.1, Cd= | 0.0097892
|  |  |  | @ Cl=0.4, Cd= | 0.010399
|  |  |  | @ Cl=0.6, Cd= | 0.01048
alpha (deg) | Cl | Cd | Cm | Cl/Cd
-14 | -0.4669 | 0.15135 | -0.0158 | -3.0849
-13.5 | -0.478 | 0.14216 | -0.0233 | -3.3624
-13 | -0.4623 | 0.1349 | -0.0238 | -3.427
-12.5 | -0.4445 | 0.12937 | -0.0244 | -3.4359
-12 | -0.4774 | 0.11612 | -0.0361 | -4.1113
-11.5 | -0.5346 | 0.08678 | -0.0461 | -6.1604
-11 | -0.5746 | 0.0705 | -0.0556 | -8.1504
-10.5 | -0.6569 | 0.05237 | -0.0694 | -12.5434
-10 | -0.7267 | 0.04431 | -0.0651 | -16.4004
-9.5 | -0.7673 | 0.0397 | -0.0549 | -19.3275
-9 | -0.7968 | 0.03658 | -0.0437 | -21.7824
-8.5 | -0.7832 | 0.03241 | -0.0398 | -24.1654
-8 | -0.7262 | 0.02775 | -0.0424 | -26.1694
-7.5 | -0.6631 | 0.02406 | -0.0447 | -27.5603
-7 | -0.595 | 0.02143 | -0.047 | -27.7648
-6.5 | -0.5208 | 0.01932 | -0.0504 | -26.9565
-6 | -0.454 | 0.01748 | -0.0524 | -25.9725
-5.5 | -0.3831 | 0.0156 | -0.0552 | -24.5577
-5 | -0.328 | 0.01431 | -0.0546 | -22.921
-4.5 | -0.278 | 0.01298 | -0.0532 | -21.4176
-4 | -0.227 | 0.01221 | -0.0517 | -18.5913
-3.5 | -0.1756 | 0.01169 | -0.05 | -15.0214
-3 | -0.1247 | 0.01127 | -0.048 | -11.0648
-2.5 | -0.0741 | 0.01089 | -0.0459 | -6.8044
-2 | -0.0258 | 0.01037 | -0.0432 | -2.4879
-1.5 | 0.0218 | 0.00991 | -0.04 | 2.1998
-1 | 0.0726 | 0.00977 | -0.0372 | 7.4309
-0.5 | 0.1297 | 0.00981 | -0.0355 | 13.2212
0 | 0.1942 | 0.00996 | -0.0352 | 19.498
0.5 | 0.2718 | 0.01018 | -0.0379 | 26.6994
1 | 0.3584 | 0.01036 | -0.0427 | 34.5946
1.5 | 0.4441 | 0.01044 | -0.0475 | 42.5383
2 | 0.5273 | 0.01048 | -0.052 | 50.3149
2.5 | 0.6109 | 0.01048 | -0.0569 | 58.292
3 | 0.6919 | 0.01053 | -0.0617 | 65.7075
3.5 | 0.7281 | 0.01079 | -0.0575 | 67.4791
4 | 0.762 | 0.0112 | -0.053 | 68.0357
4.5 | 0.7939 | 0.01174 | -0.0481 | 67.6235
5 | 0.8248 | 0.01236 | -0.043 | 66.7314
5.5 | 0.8548 | 0.01307 | -0.0377 | 65.4017
6 | 0.8838 | 0.01389 | -0.0322 | 63.6285
6.5 | 0.9112 | 0.01485 | -0.0266 | 61.3603
7 | 0.9384 | 0.01591 | -0.021 | 58.9818
7.5 | 0.9663 | 0.01696 | -0.0156 | 56.9752
8 | 0.9899 | 0.01819 | -0.0096 | 54.42
8.5 | 1.0125 | 0.01945 | -0.0036 | 52.0566
9 | 1.0382 | 0.02076 | 0.0015 | 50.0096
9.5 | 1.0654 | 0.02219 | 0.0059 | 48.0126
10 | 1.0917 | 0.0239 | 0.0101 | 45.6778
10.5 | 1.1162 | 0.02589 | 0.014 | 43.1132
11 | 1.1394 | 0.02797 | 0.0176 | 40.7365
11.5 | 1.1613 | 0.03031 | 0.0209 | 38.3141
12 | 1.1807 | 0.03307 | 0.024 | 35.7031
12.5 | 1.1963 | 0.03598 | 0.0267 | 33.249
13 | 1.2099 | 0.03952 | 0.0291 | 30.6149
13.5 | 1.2176 | 0.04349 | 0.031 | 27.9972
14 | 1.2257 | 0.04786 | 0.0324 | 25.6101
14.5 | 1.2187 | 0.0538 | 0.0327 | 22.6524
15 | 1.2167 | 0.05957 | 0.0323 | 20.4247
15.5 | 1.208 | 0.06668 | 0.0311 | 18.1164
16 | 1.1778 | 0.07729 | 0.0269 | 15.2387
16.5 | 1.1411 | 0.08998 | 0.0205 | 12.6817
17 | 1.0917 | 0.10603 | 0.0112 | 10.2961
17.5 | 0.8174 | 0.18119 | -0.0327 | 4.5113
18 | 0.8152 | 0.19358 | -0.0389 | 4.2112
18.5 | 0.8128 | 0.20809 | -0.0456 | 3.906
19 | 0.8325 | 0.21577 | -0.0476 | 3.8583

## 23. Re 250k Mach 0.50 (1)
BIGFOIL.COM POLAR EXPORT
GA 30-213
GA 30-213 |  |  |  | Cl Max: | 1.255 | at alpha= | 9 | deg
JavaFoil+Calcfoil stall+Eppler ext transition |  |  |  | L/D Max: | 61.732 | at alpha= | 4.5 | deg
Re: | 250000 |  |  | Cd Min: | 0.00902 | at alpha= | 1 | deg
Mach: | 0.5 |  |  | Cl=0 at alpha= | -1.65 | deg
|  |  |  | @ Cl=0.1, Cd= | 0.010078
|  |  |  | @ Cl=0.4, Cd= | 0.009108
|  |  |  | @ Cl=0.6, Cd= | 0.01124
alpha (deg) | Cl | Cd | Cm | Cl/Cd
-20 | -1.023 | 0.27571 | -0.007 | -3.712
-19.5 | -0.997 | 0.26967 | -0.008 | -3.695
-19 | -0.97 | 0.2652 | -0.008 | -3.656
-18.5 | -0.943 | 0.26004 | -0.008 | -3.626
-18 | -0.916 | 0.24925 | -0.009 | -3.675
-17.5 | -0.889 | 0.24527 | -0.009 | -3.625
-17 | -0.862 | 0.24232 | -0.009 | -3.558
-16.5 | -0.832 | 0.21908 | -0.009 | -3.798
-16 | -0.804 | 0.2169 | -0.009 | -3.706
-15.5 | -0.776 | 0.20313 | -0.009 | -3.822
-15 | -0.749 | 0.1969 | -0.009 | -3.803
-14.5 | -0.722 | 0.18953 | -0.01 | -3.807
-14 | -0.694 | 0.18417 | -0.01 | -3.768
-13.5 | -0.666 | 0.18652 | -0.01 | -3.573
-13 | -0.639 | 0.17326 | -0.011 | -3.689
-12.5 | -0.611 | 0.18051 | -0.011 | -3.387
-12 | -0.582 | 0.15577 | -0.01 | -3.738
-11.5 | -0.554 | 0.15148 | -0.01 | -3.659
-11 | -0.527 | 0.1483 | -0.01 | -3.55
-10.5 | -0.499 | 0.13463 | -0.011 | -3.705
-10 | -0.471 | 0.12466 | -0.011 | -3.778
-9.5 | -0.443 | 0.11547 | -0.01 | -3.833
-9 | -0.415 | 0.11617 | -0.011 | -3.569
-8.5 | -0.386 | 0.10412 | -0.01 | -3.711
-8 | -0.358 | 0.08799 | -0.01 | -4.071
-7.5 | -0.529 | 0.0613 | -0.011 | -8.628
-7 | -0.53 | 0.05378 | -0.013 | -9.849
-6.5 | -0.503 | 0.04894 | -0.014 | -10.27
-6 | -0.571 | 0.01599 | -0.03 | -35.712
-5.5 | -0.516 | 0.01509 | -0.031 | -34.188
-5 | -0.456 | 0.01424 | -0.032 | -31.985
-4.5 | -0.392 | 0.01367 | -0.032 | -28.659
-4 | -0.326 | 0.01312 | -0.033 | -24.817
-3.5 | -0.258 | 0.01255 | -0.034 | -20.538
-3 | -0.189 | 0.01105 | -0.035 | -17.083
-2.5 | -0.119 | 0.01057 | -0.035 | -11.285
-2 | -0.049 | 0.01061 | -0.036 | -4.645
-1.5 | 0.021 | 0.01037 | -0.037 | 2.019
-1 | 0.091 | 0.01013 | -0.037 | 9.013
-0.5 | 0.162 | 0.00972 | -0.038 | 16.629
0 | 0.234 | 0.00958 | -0.039 | 24.402
0.5 | 0.305 | 0.00957 | -0.039 | 31.831
1 | 0.375 | 0.00902 | -0.04 | 41.615
1.5 | 0.446 | 0.00927 | -0.041 | 48.092
2 | 0.516 | 0.01014 | -0.042 | 50.912
2.5 | 0.586 | 0.01119 | -0.042 | 52.427
3 | 0.656 | 0.01144 | -0.043 | 57.38
3.5 | 0.726 | 0.01276 | -0.044 | 56.875
4 | 0.795 | 0.01294 | -0.044 | 61.402
4.5 | 0.863 | 0.01398 | -0.045 | 61.732
5 | 0.93 | 0.01589 | -0.046 | 58.537
5.5 | 0.996 | 0.01673 | -0.047 | 59.511
6 | 1.038 | 0.01903 | -0.046 | 54.552
6.5 | 1.093 | 0.02038 | -0.047 | 53.628
7 | 1.143 | 0.02226 | -0.047 | 51.359
7.5 | 1.187 | 0.02406 | -0.047 | 49.357
8 | 1.226 | 0.02675 | -0.048 | 45.815
8.5 | 1.251 | 0.03023 | -0.048 | 41.376
9 | 1.255 | 0.03592 | -0.047 | 34.936
9.5 | 1.19 | 0.04969 | -0.044 | 23.943
10 | 1.052 | 0.07683 | -0.036 | 13.695
10.5 | 0.684 | 0.10934 | -0.02 | 6.258
11 | 0.713 | 0.13451 | -0.024 | 5.304
11.5 | 0.741 | 0.15643 | -0.024 | 4.739
12 | 0.769 | 0.16338 | -0.025 | 4.71
12.5 | 0.799 | 0.18262 | -0.028 | 4.377
13 | 0.827 | 0.18748 | -0.028 | 4.41
13.5 | 0.855 | 0.18918 | -0.029 | 4.517
14 | 0.883 | 0.19332 | -0.03 | 4.565

## 24. Re 250k Mach 0.50 (2)
BIGFOIL.COM POLAR EXPORT
GA 30-213
GA 30-213 |  |  |  | Cl Max: | 1.0749 | at alpha= | 10.5 | deg
XFOIL ncrit=9 |  |  |  | L/D Max: | 63.3651 | at alpha= | 3.5 | deg
Re: | 250000 |  |  | Cd Min: | 0.25342 | at alpha= | -20 | deg
Mach: | 0.5 |  |  | Cl=0 at alpha= | -1.7641 | deg
|  |  |  | @ Cl=0.1, Cd= | 0.010631
|  |  |  | @ Cl=0.4, Cd= | 0.010856
|  |  |  | @ Cl=0.6, Cd= | 0.011375
alpha (deg) | Cl | Cd | Cm | Cl/Cd
-20 | -0.6864 | 0.25342 | 0.0312 | -2.7085
-19.5 | -0.664 | 0.24619 | 0.0274 | -2.6971
-19 | -0.6438 | 0.2387 | 0.0226 | -2.6971
-18.5 | -0.6279 | 0.2311 | 0.0166 | -2.717
-18 | -0.6026 | 0.22333 | 0.0143 | -2.6982
-17.5 | -0.5813 | 0.21615 | 0.0105 | -2.6893
-17 | -0.569 | 0.20896 | 0.004 | -2.723
-16.5 | -0.5452 | 0.20064 | 0.0016 | -2.7173
-16 | -0.5227 | 0.19376 | -0.0012 | -2.6977
-15.5 | -0.5139 | 0.18655 | -0.0077 | -2.7548
-15 | -0.4917 | 0.17808 | -0.0099 | -2.7611
-14.5 | -0.4695 | 0.17119 | -0.012 | -2.7426
-14 | -0.4575 | 0.16376 | -0.0167 | -2.7937
-13.5 | -0.4472 | 0.15557 | -0.0208 | -2.8746
-13 | -0.4231 | 0.14901 | -0.0216 | -2.8394
-12.5 | -0.4321 | 0.14109 | -0.0294 | -3.0626
-12 | -0.4121 | 0.13286 | -0.03 | -3.1018
-11.5 | -0.3912 | 0.12626 | -0.0306 | -3.0984
-11 | -0.385 | 0.11865 | -0.0337 | -3.2448
-10 | -0.4111 | 0.09316 | -0.0451 | -4.4128
-9.5 | -0.419 | 0.08387 | -0.0484 | -4.9958
-9 | -0.4424 | 0.07224 | -0.0537 | -6.124
-8.5 | -0.4863 | 0.05765 | -0.0626 | -8.4354
-8 | -0.5405 | 0.04763 | -0.0673 | -11.3479
-7.5 | -0.5823 | 0.04042 | -0.0694 | -14.4062
-7 | -0.5742 | 0.03163 | -0.0736 | -18.1537
-6.5 | -0.5279 | 0.02583 | -0.0749 | -20.4375
-6 | -0.4603 | 0.02161 | -0.0757 | -21.3003
-5.5 | -0.3982 | 0.01892 | -0.0743 | -21.0465
-5 | -0.3408 | 0.01694 | -0.0717 | -20.1181
-4.5 | -0.2902 | 0.01538 | -0.0679 | -18.8687
-4 | -0.2408 | 0.01407 | -0.0638 | -17.1144
-3.5 | -0.1909 | 0.01301 | -0.0599 | -14.6733
-3 | -0.1367 | 0.01247 | -0.0566 | -10.9623
-2.5 | -0.0811 | 0.01208 | -0.0534 | -6.7136
-2 | -0.026 | 0.01171 | -0.0502 | -2.2203
-1.5 | 0.0291 | 0.01124 | -0.0469 | 2.589
-1 | 0.0828 | 0.01072 | -0.0432 | 7.7239
-0.5 | 0.139 | 0.01043 | -0.0393 | 13.3269
0 | 0.2034 | 0.01041 | -0.0368 | 19.5389
0.5 | 0.2757 | 0.01056 | -0.036 | 26.108
1 | 0.3626 | 0.01077 | -0.038 | 33.6676
1.5 | 0.4624 | 0.011 | -0.0431 | 42.0364
2 | 0.5584 | 0.01122 | -0.0476 | 49.7683
2.5 | 0.6496 | 0.01156 | -0.0516 | 56.1938
3 | 0.7437 | 0.01203 | -0.0565 | 61.8204
3.5 | 0.7984 | 0.0126 | -0.0543 | 63.3651
4 | 0.8269 | 0.01325 | -0.047 | 62.4075
4.5 | 0.8497 | 0.01401 | -0.0387 | 60.6495
5 | 0.8699 | 0.01485 | -0.0299 | 58.5791
5.5 | 0.8873 | 0.01589 | -0.0206 | 55.8402
6 | 0.9027 | 0.017 | -0.011 | 53.1
6.5 | 0.9186 | 0.01834 | -0.0019 | 50.0872
7 | 0.9427 | 0.01991 | 0.0052 | 47.3481
7.5 | 0.9689 | 0.02177 | 0.0114 | 44.5062
8 | 0.996 | 0.02392 | 0.017 | 41.6388
8.5 | 1.0216 | 0.02643 | 0.0221 | 38.653
9 | 1.0439 | 0.02936 | 0.0269 | 35.5552
9.5 | 1.062 | 0.03275 | 0.0311 | 32.4275
10 | 1.0701 | 0.0372 | 0.0346 | 28.7661
10.5 | 1.0749 | 0.04205 | 0.0372 | 25.5624
11 | 1.0573 | 0.04939 | 0.0377 | 21.4072
11.5 | 1.0355 | 0.05782 | 0.0359 | 17.909
12 | 1.0167 | 0.06668 | 0.0332 | 15.2475
12.5 | 0.9539 | 0.08254 | 0.0236 | 11.5568
13 | 0.8451 | 0.10847 | 0.0061 | 7.7911
13.5 | 0.7952 | 0.12763 | -0.0049 | 6.2305
14 | 0.7944 | 0.13746 | -0.0095 | 5.7791
14.5 | 0.7698 | 0.15423 | -0.0191 | 4.9912
15 | 0.7828 | 0.16214 | -0.0227 | 4.8279
15.5 | 0.7872 | 0.17276 | -0.0281 | 4.5566

## 25. Re 500k Mach 0.00 (1)
BIGFOIL.COM POLAR EXPORT
GA 30-213
GA 30-213 |  |  |  | Cl Max: | 1.472 | at alpha= | 13.5 | deg
JavaFoil+Calcfoil stall+Eppler ext transition |  |  |  | L/D Max: | 80.941 | at alpha= | 5 | deg
Re: | 500000 |  |  | Cd Min: | 0.00637 | at alpha= | 0 | deg
Mach: | 0 |  |  | Cl=0 at alpha= | -1.6475 | deg
|  |  |  | @ Cl=0.1, Cd= | 0.0073805
|  |  |  | @ Cl=0.4, Cd= | 0.0066598
|  |  |  | @ Cl=0.6, Cd= | 0.00825
alpha (deg) | Cl | Cd | Cm | Cl/Cd
-19.5 | -0.759 | 0.18774 | -0.005 | -4.044
-19 | -0.775 | 0.18134 | -0.005 | -4.274
-18.5 | -0.79 | 0.169 | -0.005 | -4.674
-18 | -0.804 | 0.1615 | -0.006 | -4.978
-17.5 | -0.817 | 0.15433 | -0.006 | -5.29
-17 | -0.828 | 0.14667 | -0.006 | -5.644
-16.5 | -0.837 | 0.13841 | -0.006 | -6.049
-16 | -0.845 | 0.12976 | -0.007 | -6.509
-15.5 | -0.851 | 0.12313 | -0.007 | -6.908
-15 | -0.853 | 0.11663 | -0.007 | -7.313
-14.5 | -0.854 | 0.10977 | -0.008 | -7.78
-14 | -0.852 | 0.10309 | -0.008 | -8.268
-13.5 | -0.847 | 0.09695 | -0.008 | -8.734
-13 | -0.839 | 0.09122 | -0.009 | -9.196
-12.5 | -0.83 | 0.08524 | -0.01 | -9.734
-12 | -0.815 | 0.08057 | -0.01 | -10.118
-11.5 | -0.799 | 0.07506 | -0.011 | -10.642
-11 | -0.783 | 0.06849 | -0.012 | -11.433
-10.5 | -0.759 | 0.06427 | -0.012 | -11.807
-10 | -0.834 | 0.02354 | -0.02 | -35.434
-9.5 | -0.831 | 0.01729 | -0.021 | -48.024
-9 | -0.813 | 0.01431 | -0.023 | -56.813
-8.5 | -0.77 | 0.01365 | -0.023 | -56.419
-8 | -0.724 | 0.01352 | -0.024 | -53.549
-7.5 | -0.675 | 0.01294 | -0.024 | -52.165
-7 | -0.624 | 0.0124 | -0.025 | -50.355
-6.5 | -0.571 | 0.01192 | -0.026 | -47.875
-6 | -0.516 | 0.01148 | -0.026 | -44.897
-5.5 | -0.459 | 0.01102 | -0.027 | -41.675
-5 | -0.402 | 0.01072 | -0.027 | -37.465
-4.5 | -0.343 | 0.01034 | -0.028 | -33.211
-4 | -0.284 | 0.00982 | -0.029 | -28.938
-3.5 | -0.224 | 0.00859 | -0.029 | -26.124
-3 | -0.164 | 0.00842 | -0.03 | -19.474
-2.5 | -0.104 | 0.00812 | -0.031 | -12.742
-2 | -0.043 | 0.00785 | -0.031 | -5.448
-1.5 | 0.018 | 0.00769 | -0.032 | 2.359
-1 | 0.079 | 0.00747 | -0.032 | 10.591
-0.5 | 0.14 | 0.00721 | -0.033 | 19.434
0 | 0.203 | 0.00637 | -0.034 | 31.81
0.5 | 0.264 | 0.00644 | -0.034 | 40.976
1 | 0.325 | 0.00654 | -0.035 | 49.777
1.5 | 0.387 | 0.00663 | -0.035 | 58.302
2 | 0.448 | 0.00677 | -0.036 | 66.149
2.5 | 0.509 | 0.00756 | -0.037 | 67.307
3 | 0.57 | 0.0082 | -0.037 | 69.482
3.5 | 0.63 | 0.0083 | -0.038 | 75.941
4 | 0.691 | 0.00888 | -0.039 | 77.819
4.5 | 0.751 | 0.00941 | -0.039 | 79.745
5 | 0.81 | 0.01001 | -0.04 | 80.941
5.5 | 0.87 | 0.01181 | -0.04 | 73.664
6 | 0.928 | 0.01231 | -0.041 | 75.394
6.5 | 0.986 | 0.01316 | -0.042 | 74.913
7 | 1.043 | 0.01379 | -0.042 | 75.616
7.5 | 1.099 | 0.01447 | -0.043 | 75.932
8 | 1.154 | 0.01522 | -0.043 | 75.804
8.5 | 1.207 | 0.01592 | -0.044 | 75.802
9 | 1.258 | 0.01672 | -0.045 | 75.261
9.5 | 1.306 | 0.0177 | -0.045 | 73.781
10 | 1.319 | 0.01939 | -0.045 | 68.044
10.5 | 1.352 | 0.02113 | -0.045 | 63.992
11 | 1.383 | 0.02287 | -0.045 | 60.466
11.5 | 1.409 | 0.02489 | -0.045 | 56.621
12 | 1.433 | 0.0271 | -0.046 | 52.877
12.5 | 1.452 | 0.02996 | -0.046 | 48.456
13 | 1.467 | 0.03295 | -0.046 | 44.514
13.5 | 1.472 | 0.03756 | -0.046 | 39.207
14 | 1.47 | 0.04357 | -0.045 | 33.749
14.5 | 1.461 | 0.05165 | -0.045 | 28.286
15 | 1.44 | 0.06349 | -0.043 | 22.682
15.5 | 1.424 | 0.07491 | -0.042 | 19.009
16 | 1.411 | 0.0847 | -0.042 | 16.659
16.5 | 1.389 | 0.09923 | -0.04 | 14.001
17 | 1.373 | 0.11068 | -0.039 | 12.405
17.5 | 1.351 | 0.12186 | -0.038 | 11.088
18 | 1.324 | 0.13327 | -0.037 | 9.933
18.5 | 1.299 | 0.14355 | -0.037 | 9.049

## 26. Re 500k Mach 0.00 (2)
BIGFOIL.COM POLAR EXPORT
GA 30-213
GA 30-213 |  |  |  | Cl Max: | 1.3504 | at alpha= | 16.5 | deg
XFOIL ncrit=9 |  |  |  | L/D Max: | 82.8844 | at alpha= | 5 | deg
Re: | 500000 |  |  | Cd Min: | 0.18682 | at alpha= | -17 | deg
Mach: | 0 |  |  | Cl=0 at alpha= | -1.7703 | deg
|  |  |  | @ Cl=0.1, Cd= | 0.0068517
|  |  |  | @ Cl=0.4, Cd= | 0.0071124
|  |  |  | @ Cl=0.6, Cd= | 0.008188
alpha (deg) | Cl | Cd | Cm | Cl/Cd
-17 | -0.5454 | 0.18682 | 0.0027 | -2.9194
-16.5 | -0.5491 | 0.17505 | -0.0043 | -3.1368
-16 | -0.5295 | 0.17022 | -0.0053 | -3.1107
-15.5 | -0.5137 | 0.1648 | -0.0073 | -3.1171
-14.5 | -0.8042 | 0.07353 | -0.0532 | -10.937
-14 | -0.8741 | 0.0546 | -0.0673 | -16.0092
-13.5 | -0.9101 | 0.04456 | -0.0727 | -20.4241
-13 | -0.9353 | 0.03813 | -0.072 | -24.5292
-12.5 | -0.9488 | 0.03395 | -0.0676 | -27.947
-12 | -0.9587 | 0.03098 | -0.0602 | -30.9458
-11.5 | -0.9543 | 0.02865 | -0.0535 | -33.3089
-11 | -0.9413 | 0.02586 | -0.0479 | -36.3998
-10.5 | -0.923 | 0.02452 | -0.0422 | -37.6427
-9.5 | -0.8378 | 0.02106 | -0.0402 | -39.7816
-9 | -0.7744 | 0.01881 | -0.0433 | -41.1696
-8.5 | -0.709 | 0.01744 | -0.046 | -40.6537
-8 | -0.6418 | 0.01585 | -0.0493 | -40.4921
-7.5 | -0.5761 | 0.01462 | -0.0518 | -39.4049
-7 | -0.5157 | 0.01362 | -0.0531 | -37.8634
-6.5 | -0.4628 | 0.01271 | -0.0527 | -36.4123
-6 | -0.4144 | 0.01198 | -0.0512 | -34.591
-5.5 | -0.3654 | 0.01136 | -0.0497 | -32.1655
-5 | -0.3183 | 0.01062 | -0.048 | -29.9718
-4.5 | -0.2721 | 0.00979 | -0.0462 | -27.7937
-4 | -0.2237 | 0.00922 | -0.0447 | -24.2625
-3.5 | -0.174 | 0.00879 | -0.0433 | -19.7952
-3 | -0.1236 | 0.00844 | -0.042 | -14.6445
-2.5 | -0.0726 | 0.00814 | -0.0408 | -8.9189
-2 | -0.0221 | 0.00785 | -0.0394 | -2.8153
-1.5 | 0.026 | 0.00743 | -0.0376 | 3.4993
-1 | 0.0719 | 0.00698 | -0.0351 | 10.3009
-0.5 | 0.1201 | 0.00676 | -0.0328 | 17.7663
0 | 0.1714 | 0.00669 | -0.0312 | 25.6203
0.5 | 0.2248 | 0.00669 | -0.0299 | 33.6024
1 | 0.2801 | 0.00677 | -0.0291 | 41.3737
1.5 | 0.3408 | 0.0069 | -0.0295 | 49.3913
2 | 0.4049 | 0.00713 | -0.0307 | 56.7882
2.5 | 0.4735 | 0.00744 | -0.0331 | 63.6425
3 | 0.5422 | 0.00781 | -0.0356 | 69.4238
3.5 | 0.6156 | 0.00829 | -0.0394 | 74.2581
4 | 0.6876 | 0.00885 | -0.0431 | 77.6949
4.5 | 0.761 | 0.00943 | -0.0472 | 80.6999
5 | 0.8247 | 0.00995 | -0.0495 | 82.8844
5.5 | 0.8574 | 0.01042 | -0.0453 | 82.2841
6 | 0.8891 | 0.01101 | -0.0409 | 80.7539
6.5 | 0.9208 | 0.01167 | -0.0365 | 78.9032
7 | 0.9531 | 0.01239 | -0.0322 | 76.9249
7.5 | 0.9868 | 0.0131 | -0.0282 | 75.3282
8 | 1.0199 | 0.01386 | -0.0242 | 73.5859
8.5 | 1.0532 | 0.0146 | -0.0202 | 72.137
9 | 1.0854 | 0.01537 | -0.0161 | 70.6181
9.5 | 1.1121 | 0.0162 | -0.0111 | 68.6481
10 | 1.1345 | 0.01724 | -0.0057 | 65.8063
10.5 | 1.1656 | 0.01805 | -0.0021 | 64.5762
11 | 1.1912 | 0.01926 | 0.002 | 61.8484
11.5 | 1.2145 | 0.02073 | 0.0059 | 58.5866
12 | 1.2427 | 0.02204 | 0.0088 | 56.3838
12.5 | 1.2618 | 0.02405 | 0.0122 | 52.4657
13 | 1.2853 | 0.02591 | 0.0147 | 49.6063
13.5 | 1.3005 | 0.02851 | 0.0173 | 45.6156
14 | 1.3194 | 0.03102 | 0.0193 | 42.5338
14.5 | 1.3271 | 0.0346 | 0.0212 | 38.3555
15 | 1.3408 | 0.03791 | 0.0224 | 35.368
15.5 | 1.3448 | 0.04234 | 0.0232 | 31.7619
16 | 1.3464 | 0.04731 | 0.0235 | 28.4591
16.5 | 1.3504 | 0.05244 | 0.0229 | 25.7513
17 | 1.3451 | 0.05893 | 0.0217 | 22.8254
17.5 | 1.3346 | 0.06636 | 0.0199 | 20.1115
18 | 1.3275 | 0.07391 | 0.0174 | 17.961
18.5 | 1.3161 | 0.08225 | 0.0143 | 16.0012
19 | 1.2994 | 0.09152 | 0.0106 | 14.198
19.5 | 1.283 | 0.10082 | 0.0068 | 12.7256
20 | 1.2644 | 0.11121 | 0.0018 | 11.3695

## 27. Re 500k Mach 0.10 (1)
BIGFOIL.COM POLAR EXPORT
GA 30-213
GA 30-213 |  |  |  | Cl Max: | 1.463 | at alpha= | 13.5 | deg
JavaFoil+Calcfoil stall+Eppler ext transition |  |  |  | L/D Max: | 81.043 | at alpha= | 5 | deg
Re: | 500000 |  |  | Cd Min: | 0.00638 | at alpha= | 0 | deg
Mach: | 0.1 |  |  | Cl=0 at alpha= | -1.6475 | deg
|  |  |  | @ Cl=0.1, Cd= | 0.0073884
|  |  |  | @ Cl=0.4, Cd= | 0.0066734
|  |  |  | @ Cl=0.6, Cd= | 0.0082826
alpha (deg) | Cl | Cd | Cm | Cl/Cd
-19 | -0.727 | 0.18521 | -0.005 | -3.926
-18.5 | -0.745 | 0.17888 | -0.005 | -4.167
-18 | -0.763 | 0.16177 | -0.005 | -4.714
-17.5 | -0.779 | 0.15568 | -0.006 | -5.002
-17 | -0.793 | 0.14734 | -0.006 | -5.384
-16.5 | -0.806 | 0.13938 | -0.006 | -5.784
-16 | -0.817 | 0.13196 | -0.006 | -6.191
-15.5 | -0.826 | 0.12567 | -0.007 | -6.571
-15 | -0.831 | 0.11772 | -0.007 | -7.063
-14.5 | -0.835 | 0.11114 | -0.007 | -7.515
-14 | -0.837 | 0.10485 | -0.008 | -7.978
-13.5 | -0.834 | 0.09884 | -0.008 | -8.435
-13 | -0.828 | 0.09305 | -0.008 | -8.902
-12.5 | -0.82 | 0.08647 | -0.009 | -9.482
-12 | -0.808 | 0.08182 | -0.009 | -9.87
-11.5 | -0.795 | 0.07541 | -0.011 | -10.545
-11 | -0.777 | 0.07045 | -0.011 | -11.028
-10.5 | -0.754 | 0.06624 | -0.012 | -11.378
-10 | -0.795 | 0.03417 | -0.018 | -23.267
-9.5 | -0.827 | 0.01794 | -0.021 | -46.109
-9 | -0.814 | 0.01446 | -0.023 | -56.311
-8.5 | -0.772 | 0.01373 | -0.023 | -56.192
-8 | -0.726 | 0.01361 | -0.024 | -53.356
-7.5 | -0.677 | 0.013 | -0.025 | -52.099
-7 | -0.627 | 0.01252 | -0.025 | -50.026
-6.5 | -0.573 | 0.01203 | -0.026 | -47.643
-6 | -0.518 | 0.01155 | -0.026 | -44.812
-5.5 | -0.461 | 0.01111 | -0.027 | -41.527
-5 | -0.404 | 0.01072 | -0.028 | -37.654
-4.5 | -0.345 | 0.01042 | -0.028 | -33.1
-4 | -0.285 | 0.00981 | -0.029 | -29.1
-3.5 | -0.225 | 0.00864 | -0.029 | -26.093
-3 | -0.165 | 0.00842 | -0.03 | -19.578
-2.5 | -0.104 | 0.00821 | -0.031 | -12.667
-2 | -0.043 | 0.00795 | -0.031 | -5.407
-1.5 | 0.018 | 0.00766 | -0.032 | 2.38
-1 | 0.08 | 0.00749 | -0.033 | 10.623
-0.5 | 0.141 | 0.00718 | -0.033 | 19.628
0 | 0.204 | 0.00638 | -0.034 | 31.909
0.5 | 0.265 | 0.00642 | -0.034 | 41.349
1 | 0.327 | 0.00655 | -0.035 | 49.884
1.5 | 0.389 | 0.00665 | -0.036 | 58.443
2 | 0.45 | 0.00678 | -0.036 | 66.347
2.5 | 0.511 | 0.00758 | -0.037 | 67.478
3 | 0.572 | 0.0082 | -0.037 | 69.838
3.5 | 0.633 | 0.00838 | -0.038 | 75.583
4 | 0.694 | 0.00889 | -0.039 | 78.073
4.5 | 0.754 | 0.00945 | -0.039 | 79.865
5 | 0.814 | 0.01005 | -0.04 | 81.043
5.5 | 0.874 | 0.01186 | -0.04 | 73.706
6 | 0.933 | 0.01288 | -0.041 | 72.403
6.5 | 0.991 | 0.01324 | -0.042 | 74.832
7 | 1.048 | 0.01389 | -0.042 | 75.424
7.5 | 1.104 | 0.01458 | -0.043 | 75.732
8 | 1.159 | 0.01533 | -0.044 | 75.575
8.5 | 1.212 | 0.01604 | -0.044 | 75.522
9 | 1.263 | 0.01691 | -0.045 | 74.68
9.5 | 1.284 | 0.01832 | -0.044 | 70.11
10 | 1.322 | 0.01968 | -0.045 | 67.146
10.5 | 1.354 | 0.02147 | -0.045 | 63.093
11 | 1.383 | 0.02334 | -0.045 | 59.28
11.5 | 1.41 | 0.02536 | -0.046 | 55.589
12 | 1.432 | 0.02769 | -0.046 | 51.713
12.5 | 1.448 | 0.03083 | -0.046 | 46.976
13 | 1.461 | 0.03411 | -0.046 | 42.822
13.5 | 1.463 | 0.03933 | -0.046 | 37.183
14 | 1.456 | 0.04614 | -0.045 | 31.563
14.5 | 1.441 | 0.05556 | -0.044 | 25.941
15 | 1.417 | 0.06878 | -0.043 | 20.596
15.5 | 1.401 | 0.07978 | -0.042 | 17.557
16 | 1.381 | 0.09227 | -0.041 | 14.969
16.5 | 1.363 | 0.1043 | -0.039 | 13.064
17 | 1.344 | 0.11607 | -0.038 | 11.581
17.5 | 1.318 | 0.12762 | -0.037 | 10.328
18 | 1.289 | 0.13855 | -0.037 | 9.307
18.5 | 1.26 | 0.14988 | -0.036 | 8.406

## 28. Re 500k Mach 0.10 (2)
BIGFOIL.COM POLAR EXPORT
GA 30-213
GA 30-213 |  |  |  | Cl Max: | 1.3389 | at alpha= | 16.5 | deg
XFOIL ncrit=9 |  |  |  | L/D Max: | 82.6946 | at alpha= | 5 | deg
Re: | 500000 |  |  | Cd Min: | 0.17585 | at alpha= | -16.5 | deg
Mach: | 0.1 |  |  | Cl=0 at alpha= | -1.7747 | deg
|  |  |  | @ Cl=0.1, Cd= | 0.0068843
|  |  |  | @ Cl=0.4, Cd= | 0.0071264
|  |  |  | @ Cl=0.6, Cd= | 0.0082229
alpha (deg) | Cl | Cd | Cm | Cl/Cd
-16.5 | -0.5485 | 0.17585 | -0.0042 | -3.1191
-16 | -0.5285 | 0.17099 | -0.0052 | -3.0908
-15.5 | -0.5125 | 0.16554 | -0.0071 | -3.0959
-15 | -0.5253 | 0.15177 | -0.0158 | -3.4612
-14.5 | -0.699 | 0.09563 | -0.038 | -7.3094
-14 | -0.8123 | 0.06566 | -0.059 | -12.3713
-13.5 | -0.8646 | 0.05072 | -0.07 | -17.0465
-13 | -0.9 | 0.0417 | -0.0734 | -21.5827
-12.5 | -0.9215 | 0.03622 | -0.071 | -25.4417
-12 | -0.9367 | 0.03241 | -0.0649 | -28.9016
-11.5 | -0.9437 | 0.02979 | -0.0568 | -31.6784
-11 | -0.9366 | 0.02682 | -0.0505 | -34.9217
-10.5 | -0.9198 | 0.02527 | -0.0447 | -36.3989
-9.5 | -0.8407 | 0.02154 | -0.0415 | -39.0297
-9 | -0.7772 | 0.01917 | -0.0444 | -40.5425
-8.5 | -0.7118 | 0.0177 | -0.0471 | -40.2147
-8 | -0.6444 | 0.01606 | -0.0502 | -40.1245
-7.5 | -0.5766 | 0.01497 | -0.053 | -38.517
-7 | -0.5175 | 0.01372 | -0.054 | -37.7187
-6.5 | -0.4653 | 0.01281 | -0.0534 | -36.3232
-6 | -0.4166 | 0.01205 | -0.0518 | -34.5726
-5.5 | -0.3676 | 0.01142 | -0.0502 | -32.1891
-5 | -0.3194 | 0.01072 | -0.0485 | -29.7948
-4.5 | -0.273 | 0.00988 | -0.0467 | -27.6316
-4 | -0.2248 | 0.00927 | -0.045 | -24.2503
-3.5 | -0.1749 | 0.00883 | -0.0436 | -19.8075
-3 | -0.1241 | 0.00847 | -0.0423 | -14.6517
-2.5 | -0.0728 | 0.00818 | -0.0411 | -8.8998
-2 | -0.0219 | 0.00789 | -0.0397 | -2.7757
-1.5 | 0.0267 | 0.00748 | -0.0379 | 3.5695
-1 | 0.0728 | 0.00702 | -0.0354 | 10.3704
-0.5 | 0.1209 | 0.00678 | -0.033 | 17.8319
0 | 0.1725 | 0.00671 | -0.0313 | 25.7079
0.5 | 0.2258 | 0.00671 | -0.03 | 33.6513
1 | 0.281 | 0.00678 | -0.0291 | 41.4454
1.5 | 0.3423 | 0.00692 | -0.0295 | 49.4653
2 | 0.4066 | 0.00715 | -0.0307 | 56.8671
2.5 | 0.4751 | 0.00747 | -0.0329 | 63.6011
3 | 0.5439 | 0.00786 | -0.0354 | 69.1985
3.5 | 0.6181 | 0.00834 | -0.0393 | 74.1127
4 | 0.6903 | 0.00892 | -0.0429 | 77.3879
4.5 | 0.7644 | 0.00949 | -0.0471 | 80.5479
5 | 0.8286 | 0.01002 | -0.0494 | 82.6946
5.5 | 0.8607 | 0.01052 | -0.045 | 81.8156
6 | 0.8922 | 0.01111 | -0.0405 | 80.306
6.5 | 0.9243 | 0.01177 | -0.036 | 78.5302
7 | 0.9565 | 0.01249 | -0.0316 | 76.5813
7.5 | 0.9893 | 0.01324 | -0.0273 | 74.7205
8 | 1.0217 | 0.01404 | -0.0231 | 72.7707
8.5 | 1.0547 | 0.01479 | -0.0189 | 71.3117
9 | 1.0867 | 0.01555 | -0.0147 | 69.8842
9.5 | 1.1124 | 0.01637 | -0.0094 | 67.9536
10 | 1.1362 | 0.01742 | -0.0042 | 65.2239
10.5 | 1.1655 | 0.01838 | -0.0003 | 63.4113
11 | 1.1922 | 0.0196 | 0.0036 | 60.8265
11.5 | 1.2146 | 0.02118 | 0.0075 | 57.3466
12 | 1.2421 | 0.02262 | 0.0105 | 54.9116
12.5 | 1.262 | 0.02467 | 0.0137 | 51.1552
13 | 1.2827 | 0.02682 | 0.0164 | 47.8262
13.5 | 1.299 | 0.02946 | 0.0189 | 44.0937
14 | 1.3149 | 0.03232 | 0.0208 | 40.6838
14.5 | 1.3236 | 0.03597 | 0.0225 | 36.7973
15 | 1.3347 | 0.03965 | 0.0236 | 33.662
15.5 | 1.3328 | 0.04481 | 0.0242 | 29.7434
16 | 1.3377 | 0.04972 | 0.0241 | 26.9047
16.5 | 1.3389 | 0.05538 | 0.0233 | 24.1766
17 | 1.3293 | 0.06258 | 0.0217 | 21.2416
17.5 | 1.3203 | 0.07012 | 0.0196 | 18.8292
18 | 1.3105 | 0.07824 | 0.0166 | 16.7497
18.5 | 1.2974 | 0.08699 | 0.0132 | 14.9144
19 | 1.2797 | 0.09643 | 0.0094 | 13.2708
19.5 | 1.2623 | 0.10632 | 0.005 | 11.8726
20 | 1.2426 | 0.11707 | -0.0003 | 10.6142

## 29. Re 500k Mach 0.25 (1)
BIGFOIL.COM POLAR EXPORT
GA 30-213
GA 30-213 |  |  |  | Cl Max: | 1.414 | at alpha= | 12.5 | deg
JavaFoil+Calcfoil stall+Eppler ext transition |  |  |  | L/D Max: | 79.826 | at alpha= | 5 | deg
Re: | 500000 |  |  | Cd Min: | 0.0065 | at alpha= | 0.5 | deg
Mach: | 0.25 |  |  | Cl=0 at alpha= | -1.6508 | deg
|  |  |  | @ Cl=0.1, Cd= | 0.0075443
|  |  |  | @ Cl=0.4, Cd= | 0.0067624
|  |  |  | @ Cl=0.6, Cd= | 0.0085619
alpha (deg) | Cl | Cd | Cm | Cl/Cd
-13.5 | -0.722 | 0.10594 | -0.008 | -6.811
-13 | -0.737 | 0.09936 | -0.008 | -7.417
-12.5 | -0.747 | 0.0918 | -0.008 | -8.135
-12 | -0.751 | 0.08666 | -0.009 | -8.667
-11.5 | -0.751 | 0.08124 | -0.01 | -9.241
-11 | -0.744 | 0.07566 | -0.01 | -9.83
-10.5 | -0.732 | 0.07 | -0.011 | -10.459
-10 | -0.717 | 0.06469 | -0.012 | -11.077
-9.5 | -0.699 | 0.05842 | -0.014 | -11.957
-9 | -0.751 | 0.02538 | -0.021 | -29.598
-8.5 | -0.773 | 0.01521 | -0.024 | -50.788
-8 | -0.735 | 0.01424 | -0.025 | -51.607
-7.5 | -0.689 | 0.01353 | -0.025 | -50.914
-7 | -0.639 | 0.0129 | -0.026 | -49.5
-6.5 | -0.585 | 0.01232 | -0.026 | -47.523
-6 | -0.53 | 0.0118 | -0.027 | -44.907
-5.5 | -0.472 | 0.0113 | -0.028 | -41.8
-5 | -0.414 | 0.01097 | -0.028 | -37.718
-4.5 | -0.354 | 0.01054 | -0.029 | -33.569
-4 | -0.293 | 0.01002 | -0.03 | -29.233
-3.5 | -0.231 | 0.00973 | -0.03 | -23.782
-3 | -0.169 | 0.00862 | -0.031 | -19.633
-2.5 | -0.107 | 0.00849 | -0.032 | -12.581
-2 | -0.044 | 0.0081 | -0.032 | -5.446
-1.5 | 0.019 | 0.00784 | -0.033 | 2.39
-1 | 0.082 | 0.00763 | -0.033 | 10.713
-0.5 | 0.145 | 0.00733 | -0.034 | 19.746
0 | 0.209 | 0.00716 | -0.035 | 29.244
0.5 | 0.273 | 0.0065 | -0.035 | 41.957
1 | 0.336 | 0.00664 | -0.036 | 50.605
1.5 | 0.399 | 0.00676 | -0.037 | 59.031
2 | 0.462 | 0.00691 | -0.037 | 66.869
2.5 | 0.525 | 0.008 | -0.038 | 65.626
3 | 0.588 | 0.00844 | -0.039 | 69.703
3.5 | 0.651 | 0.00908 | -0.039 | 71.683
4 | 0.713 | 0.00917 | -0.04 | 77.764
4.5 | 0.775 | 0.00979 | -0.04 | 79.126
5 | 0.836 | 0.01047 | -0.041 | 79.826
5.5 | 0.897 | 0.01224 | -0.042 | 73.279
6 | 0.957 | 0.01335 | -0.042 | 71.678
6.5 | 1.016 | 0.01375 | -0.043 | 73.89
7 | 1.074 | 0.01451 | -0.044 | 74.045
7.5 | 1.131 | 0.01527 | -0.044 | 74.038
8 | 1.186 | 0.01611 | -0.045 | 73.644
8.5 | 1.239 | 0.01697 | -0.045 | 73.019
9 | 1.262 | 0.0184 | -0.045 | 68.62
9.5 | 1.3 | 0.01982 | -0.045 | 65.592
10 | 1.332 | 0.02179 | -0.046 | 61.146
10.5 | 1.36 | 0.02379 | -0.046 | 57.171
11 | 1.384 | 0.02607 | -0.046 | 53.097
11.5 | 1.402 | 0.0288 | -0.046 | 48.678
12 | 1.412 | 0.03221 | -0.046 | 43.845
12.5 | 1.414 | 0.03662 | -0.046 | 38.62
13 | 1.403 | 0.04313 | -0.046 | 32.527
13.5 | 1.372 | 0.05494 | -0.044 | 24.978
14 | 1.334 | 0.07019 | -0.042 | 19.002
14.5 | 1.3 | 0.08455 | -0.04 | 15.381
15 | 1.268 | 0.09839 | -0.039 | 12.886
15.5 | 1.236 | 0.111 | -0.037 | 11.139
16 | 1.203 | 0.1232 | -0.036 | 9.761
16.5 | 1.165 | 0.13552 | -0.034 | 8.594
17 | 1.125 | 0.14787 | -0.034 | 7.606
17.5 | 1.071 | 0.15995 | -0.033 | 6.697

## 30. Re 500k Mach 0.25 (2)
BIGFOIL.COM POLAR EXPORT
GA 30-213
GA 30-213 |  |  |  | Cl Max: | 1.2913 | at alpha= | 14.5 | deg
XFOIL ncrit=9 |  |  |  | L/D Max: | 80.9456 | at alpha= | 5 | deg
Re: | 500000 |  |  | Cd Min: | 0.15743 | at alpha= | -15 | deg
Mach: | 0.25 |  |  | Cl=0 at alpha= | -1.7857 | deg
|  |  |  | @ Cl=0.1, Cd= | 0.0071336
|  |  |  | @ Cl=0.4, Cd= | 0.0072038
|  |  |  | @ Cl=0.6, Cd= | 0.0084019
alpha (deg) | Cl | Cd | Cm | Cl/Cd
-15 | -0.5144 | 0.15743 | -0.0145 | -3.2675
-14.5 | -0.4992 | 0.15119 | -0.0156 | -3.3018
-14 | -0.4811 | 0.1461 | -0.0165 | -3.293
-13.5 | -0.4716 | 0.13906 | -0.0192 | -3.3913
-12.5 | -0.7549 | 0.05817 | -0.0647 | -12.9775
-12 | -0.7936 | 0.04619 | -0.0733 | -17.1812
-11.5 | -0.8262 | 0.03854 | -0.0747 | -21.4375
-11 | -0.8536 | 0.03343 | -0.0697 | -25.534
-10.5 | -0.8662 | 0.03097 | -0.0611 | -27.969
-10 | -0.8726 | 0.0285 | -0.0523 | -30.6175
-9.5 | -0.8483 | 0.02567 | -0.0487 | -33.0464
-9 | -0.7873 | 0.02227 | -0.0511 | -35.3525
-8.5 | -0.7244 | 0.01952 | -0.0534 | -37.1107
-8 | -0.6541 | 0.01772 | -0.0561 | -36.9131
-7.5 | -0.5874 | 0.01585 | -0.0584 | -37.0599
-7 | -0.5289 | 0.01442 | -0.0586 | -36.6782
-6.5 | -0.4759 | 0.01347 | -0.0573 | -35.3304
-6 | -0.4257 | 0.01269 | -0.0554 | -33.5461
-5.5 | -0.3773 | 0.01185 | -0.0532 | -31.8397
-5 | -0.3275 | 0.01113 | -0.0513 | -29.425
-4.5 | -0.2783 | 0.01035 | -0.0493 | -26.8889
-3.5 | -0.179 | 0.00907 | -0.0456 | -19.7354
-3 | -0.1268 | 0.00868 | -0.0441 | -14.6083
-2.5 | -0.0745 | 0.00835 | -0.0427 | -8.9222
-2 | -0.0219 | 0.00806 | -0.0412 | -2.7171
-1.5 | 0.0292 | 0.00769 | -0.0394 | 3.7971
-0.5 | 0.1259 | 0.00693 | -0.0343 | 18.1674
0 | 0.178 | 0.00683 | -0.0323 | 26.0615
0.5 | 0.2324 | 0.0068 | -0.0307 | 34.1765
1 | 0.2891 | 0.00687 | -0.0296 | 42.0815
1.5 | 0.349 | 0.00701 | -0.0292 | 49.786
2 | 0.4148 | 0.00726 | -0.0302 | 57.135
2.5 | 0.4835 | 0.00761 | -0.032 | 63.5348
3 | 0.5539 | 0.00805 | -0.0343 | 68.8075
3.5 | 0.6312 | 0.00864 | -0.0384 | 73.0556
4 | 0.7058 | 0.00923 | -0.0419 | 76.468
4.5 | 0.7825 | 0.00986 | -0.0461 | 79.3611
5 | 0.8475 | 0.01047 | -0.048 | 80.9456
5.5 | 0.8786 | 0.01101 | -0.0429 | 79.8002
6 | 0.9088 | 0.01167 | -0.0376 | 77.8749
6.5 | 0.9395 | 0.01239 | -0.0324 | 75.8273
7 | 0.9712 | 0.01315 | -0.0273 | 73.8555
7.5 | 1.0034 | 0.01393 | -0.0223 | 72.0316
8 | 1.0348 | 0.01475 | -0.0173 | 70.1559
8.5 | 1.0614 | 0.0156 | -0.0113 | 68.0385
9 | 1.0847 | 0.01659 | -0.0052 | 65.3828
9.5 | 1.1114 | 0.01768 | -0.0001 | 62.862
10 | 1.1411 | 0.01882 | 0.0042 | 60.6323
10.5 | 1.1665 | 0.02034 | 0.0085 | 57.35
11 | 1.19 | 0.02213 | 0.0125 | 53.7732
11.5 | 1.2162 | 0.02394 | 0.0158 | 50.802
12 | 1.2341 | 0.02647 | 0.0191 | 46.6226
12.5 | 1.2547 | 0.02902 | 0.0218 | 43.2357
13 | 1.2666 | 0.03242 | 0.0243 | 39.0685
13.5 | 1.2805 | 0.03591 | 0.026 | 35.6586
14 | 1.2838 | 0.04055 | 0.0274 | 31.6597
14.5 | 1.2913 | 0.0452 | 0.0279 | 28.5686
15 | 1.2873 | 0.05131 | 0.0277 | 25.0887
15.5 | 1.2839 | 0.05782 | 0.0267 | 22.2051
16 | 1.2778 | 0.0651 | 0.0249 | 19.6283
16.5 | 1.2662 | 0.07339 | 0.0221 | 17.253
17 | 1.2491 | 0.08258 | 0.0188 | 15.1259
17.5 | 1.2307 | 0.09259 | 0.0145 | 13.2919
18 | 1.2107 | 0.10308 | 0.0097 | 11.7452
18.5 | 1.1922 | 0.11365 | 0.0045 | 10.4901
19 | 1.1728 | 0.12435 | -0.0009 | 9.4314
19.5 | 1.1433 | 0.13782 | -0.0087 | 8.2956

## 31. Re 500k Mach 0.50 (1)
BIGFOIL.COM POLAR EXPORT
GA 30-213
GA 30-213 |  |  |  | Cl Max: | 1.276 | at alpha= | 9 | deg
JavaFoil+Calcfoil stall+Eppler ext transition |  |  |  | L/D Max: | 74.836 | at alpha= | 4.5 | deg
Re: | 500000 |  |  | Cd Min: | 0.007 | at alpha= | 1 | deg
Mach: | 0.5 |  |  | Cl=0 at alpha= | -1.65 | deg
|  |  |  | @ Cl=0.1, Cd= | 0.0081107
|  |  |  | @ Cl=0.4, Cd= | 0.0070845
|  |  |  | @ Cl=0.6, Cd= | 0.009062
alpha (deg) | Cl | Cd | Cm | Cl/Cd
-20 | -1.024 | 0.23469 | -0.007 | -4.363
-19.5 | -0.997 | 0.22812 | -0.008 | -4.37
-19 | -0.97 | 0.22405 | -0.008 | -4.329
-18.5 | -0.943 | 0.2197 | -0.008 | -4.293
-18 | -0.916 | 0.20842 | -0.009 | -4.396
-17.5 | -0.889 | 0.20525 | -0.009 | -4.332
-17 | -0.862 | 0.20179 | -0.009 | -4.273
-16.5 | -0.834 | 0.19108 | -0.009 | -4.365
-16 | -0.805 | 0.18185 | -0.009 | -4.426
-15.5 | -0.777 | 0.17284 | -0.009 | -4.496
-15 | -0.749 | 0.16741 | -0.009 | -4.476
-14.5 | -0.722 | 0.16074 | -0.01 | -4.491
-14 | -0.694 | 0.15477 | -0.01 | -4.485
-13.5 | -0.667 | 0.15073 | -0.01 | -4.422
-13 | -0.639 | 0.14446 | -0.011 | -4.425
-12.5 | -0.612 | 0.14437 | -0.011 | -4.236
-12 | -0.583 | 0.13038 | -0.01 | -4.469
-11.5 | -0.554 | 0.12529 | -0.01 | -4.425
-11 | -0.527 | 0.12023 | -0.01 | -4.38
-10.5 | -0.499 | 0.11155 | -0.011 | -4.472
-10 | -0.471 | 0.10483 | -0.011 | -4.494
-9.5 | -0.443 | 0.09835 | -0.011 | -4.501
-9 | -0.415 | 0.09953 | -0.011 | -4.167
-8.5 | -0.387 | 0.08905 | -0.011 | -4.341
-8 | -0.358 | 0.07646 | -0.01 | -4.687
-7.5 | -0.529 | 0.05559 | -0.012 | -9.522
-7 | -0.534 | 0.0488 | -0.016 | -10.943
-6.5 | -0.619 | 0.01465 | -0.03 | -42.235
-6 | -0.571 | 0.01359 | -0.03 | -42.051
-5.5 | -0.516 | 0.01283 | -0.031 | -40.241
-5 | -0.456 | 0.01212 | -0.032 | -37.587
-4.5 | -0.392 | 0.01158 | -0.032 | -33.842
-4 | -0.326 | 0.01104 | -0.033 | -29.504
-3.5 | -0.258 | 0.01054 | -0.034 | -24.445
-3 | -0.189 | 0.00913 | -0.035 | -20.691
-2.5 | -0.119 | 0.00866 | -0.035 | -13.766
-2 | -0.049 | 0.00867 | -0.036 | -5.684
-1.5 | 0.021 | 0.00844 | -0.037 | 2.482
-1 | 0.091 | 0.00815 | -0.037 | 11.196
-0.5 | 0.162 | 0.00784 | -0.038 | 20.62
0 | 0.234 | 0.00766 | -0.039 | 30.545
0.5 | 0.305 | 0.00763 | -0.04 | 39.93
1 | 0.375 | 0.007 | -0.04 | 53.626
1.5 | 0.446 | 0.00724 | -0.041 | 61.634
2 | 0.516 | 0.00806 | -0.042 | 64.088
2.5 | 0.586 | 0.00901 | -0.042 | 65.072
3 | 0.656 | 0.00927 | -0.043 | 70.814
3.5 | 0.726 | 0.01042 | -0.044 | 69.619
4 | 0.795 | 0.01062 | -0.044 | 74.812
4.5 | 0.863 | 0.01153 | -0.045 | 74.836
5 | 0.93 | 0.01334 | -0.046 | 69.707
5.5 | 0.996 | 0.01408 | -0.047 | 70.724
6 | 1.06 | 0.01491 | -0.047 | 71.128
6.5 | 1.122 | 0.01683 | -0.048 | 66.663
7 | 1.154 | 0.01851 | -0.047 | 62.338
7.5 | 1.2 | 0.01996 | -0.048 | 60.099
8 | 1.238 | 0.02217 | -0.048 | 55.841
8.5 | 1.265 | 0.02492 | -0.048 | 50.765
9 | 1.276 | 0.02899 | -0.048 | 44.022
9.5 | 1.247 | 0.0348 | -0.048 | 35.846
10 | 1.114 | 0.05354 | -0.044 | 20.8
10.5 | 0.685 | 0.09719 | -0.022 | 7.05
11 | 0.714 | 0.11552 | -0.025 | 6.183
11.5 | 0.741 | 0.12873 | -0.024 | 5.759
12 | 0.77 | 0.13854 | -0.026 | 5.559
12.5 | 0.8 | 0.14988 | -0.028 | 5.335
13 | 0.827 | 0.15647 | -0.029 | 5.287
13.5 | 0.855 | 0.15947 | -0.03 | 5.363
14 | 0.884 | 0.16621 | -0.031 | 5.318

## 32. Re 500k Mach 0.50 (2)
BIGFOIL.COM POLAR EXPORT
GA 30-213
GA 30-213 |  |  |  | Cl Max: | 1.1479 | at alpha= | 11 | deg
XFOIL ncrit=9 |  |  |  | L/D Max: | 73.4474 | at alpha= | 4.5 | deg
Re: | 500000 |  |  | Cd Min: | 0.2525 | at alpha= | -20 | deg
Mach: | 0.5 |  |  | Cl=0 at alpha= | -1.8259 | deg
|  |  |  | @ Cl=0.1, Cd= | 0.0081303
|  |  |  | @ Cl=0.4, Cd= | 0.0075976
|  |  |  | @ Cl=0.6, Cd= | 0.0090657
alpha (deg) | Cl | Cd | Cm | Cl/Cd
-20 | -0.6859 | 0.2525 | 0.032 | -2.7164
-19.5 | -0.6644 | 0.24521 | 0.0277 | -2.7095
-19 | -0.6444 | 0.23688 | 0.0225 | -2.7204
-18.5 | -0.6275 | 0.22815 | 0.0168 | -2.7504
-18 | -0.6037 | 0.22138 | 0.0142 | -2.727
-17.5 | -0.5823 | 0.21449 | 0.0106 | -2.7148
-17 | -0.569 | 0.20543 | 0.004 | -2.7698
-16.5 | -0.5477 | 0.1977 | 0.0011 | -2.7704
-16 | -0.5258 | 0.19108 | -0.0015 | -2.7517
-15.5 | -0.5066 | 0.18384 | -0.005 | -2.7557
-14.5 | -0.4753 | 0.16775 | -0.0127 | -2.8334
-14 | -0.4575 | 0.16078 | -0.0155 | -2.8455
-13.5 | -0.4573 | 0.15041 | -0.0227 | -3.0404
-13 | -0.4431 | 0.14242 | -0.0249 | -3.1112
-12.5 | -0.423 | 0.13642 | -0.0259 | -3.1007
-12 | -0.425 | 0.12475 | -0.0307 | -3.4068
-11.5 | -0.4183 | 0.11663 | -0.0334 | -3.5866
-11 | -0.4198 | 0.10708 | -0.037 | -3.9204
-10.5 | -0.4288 | 0.0966 | -0.0413 | -4.4389
-10 | -0.4471 | 0.08512 | -0.0464 | -5.2526
-9.5 | -0.4832 | 0.07125 | -0.0533 | -6.7818
-9 | -0.5354 | 0.05523 | -0.0633 | -9.694
-8.5 | -0.5788 | 0.04298 | -0.0723 | -13.4667
-8 | -0.602 | 0.03272 | -0.0816 | -18.3985
-7.5 | -0.5832 | 0.0243 | -0.0864 | -24
-7 | -0.5388 | 0.02014 | -0.0851 | -26.7527
-6.5 | -0.4993 | 0.01739 | -0.0798 | -28.7119
-6 | -0.4551 | 0.0156 | -0.0747 | -29.1731
-5.5 | -0.4082 | 0.01412 | -0.0697 | -28.9093
-5 | -0.3575 | 0.01299 | -0.0655 | -27.5212
-4.5 | -0.3038 | 0.01205 | -0.0617 | -25.2116
-4 | -0.2495 | 0.01116 | -0.0583 | -22.3566
-3.5 | -0.1956 | 0.01021 | -0.0551 | -19.1577
-3 | -0.1384 | 0.00958 | -0.0525 | -14.4468
-2.5 | -0.0798 | 0.00913 | -0.0502 | -8.7404
-2 | -0.0204 | 0.00878 | -0.048 | -2.3235
-1.5 | 0.0382 | 0.00845 | -0.0457 | 4.5207
-1 | 0.097 | 0.00815 | -0.0434 | 11.9018
-0.5 | 0.1533 | 0.00778 | -0.0407 | 19.7044
0 | 0.2044 | 0.00736 | -0.0366 | 27.7717
0.5 | 0.2611 | 0.00728 | -0.0335 | 35.8654
1 | 0.3208 | 0.00733 | -0.0309 | 43.7653
1.5 | 0.3829 | 0.00751 | -0.0288 | 50.9854
2 | 0.4493 | 0.00785 | -0.0278 | 57.2357
2.5 | 0.5221 | 0.00839 | -0.0283 | 62.2288
3 | 0.6028 | 0.00909 | -0.0305 | 66.3146
3.5 | 0.6856 | 0.00986 | -0.0333 | 69.5335
4 | 0.771 | 0.01069 | -0.0366 | 72.1235
4.5 | 0.8586 | 0.01169 | -0.0405 | 73.4474
5 | 0.9047 | 0.01249 | -0.0364 | 72.4339
5.5 | 0.9225 | 0.01324 | -0.0268 | 69.6752
6 | 0.9365 | 0.0141 | -0.0165 | 66.4184
6.5 | 0.9547 | 0.01505 | -0.0071 | 63.4352
7 | 0.9785 | 0.0163 | 0.0007 | 60.0307
8 | 1.0342 | 0.01961 | 0.0131 | 52.7384
8.5 | 1.0621 | 0.02174 | 0.0184 | 48.8546
9 | 1.0859 | 0.02438 | 0.0232 | 44.5406
9.5 | 1.107 | 0.02746 | 0.0274 | 40.3132
10 | 1.1283 | 0.03084 | 0.031 | 36.5856
10.5 | 1.1393 | 0.03521 | 0.034 | 32.3573
11 | 1.1479 | 0.04017 | 0.036 | 28.5761
11.5 | 1.1449 | 0.0465 | 0.0368 | 24.6215
12 | 1.1357 | 0.05402 | 0.036 | 21.0237
12.5 | 1.1219 | 0.06256 | 0.0336 | 17.9332
13 | 1.094 | 0.07313 | 0.0293 | 14.9597
13.5 | 1.0553 | 0.08575 | 0.0229 | 12.3067
14 | 1.0119 | 0.09975 | 0.015 | 10.1444
14.5 | 0.9682 | 0.1147 | 0.0062 | 8.4412
15 | 0.9351 | 0.1288 | -0.0021 | 7.2601
15.5 | 0.8402 | 0.15687 | -0.0198 | 5.356
16 | 0.8542 | 0.16421 | -0.0236 | 5.2019

## 33. Re 750k Mach 0.00 (1)
BIGFOIL.COM POLAR EXPORT
GA 30-213
GA 30-213 |  |  |  | Cl Max: | 1.491 | at alpha= | 14 | deg
JavaFoil+Calcfoil stall+Eppler ext transition |  |  |  | L/D Max: | 89.138 | at alpha= | 5 | deg
Re: | 750000 |  |  | Cd Min: | 0.00576 | at alpha= | 0.5 | deg
Mach: | 0 |  |  | Cl=0 at alpha= | -1.6475 | deg
|  |  |  | @ Cl=0.1, Cd= | 0.0066205
|  |  |  | @ Cl=0.4, Cd= | 0.0059612
|  |  |  | @ Cl=0.6, Cd= | 0.007395
alpha (deg) | Cl | Cd | Cm | Cl/Cd
-15.5 | -0.852 | 0.11687 | -0.008 | -7.293
-15 | -0.855 | 0.11079 | -0.008 | -7.717
-14.5 | -0.857 | 0.1047 | -0.009 | -8.189
-14 | -0.857 | 0.09783 | -0.009 | -8.758
-13.5 | -0.852 | 0.09193 | -0.01 | -9.264
-13 | -0.845 | 0.08635 | -0.01 | -9.78
-12.5 | -0.841 | 0.07694 | -0.012 | -10.936
-12 | -0.831 | 0.07068 | -0.013 | -11.751
-11.5 | -0.832 | 0.0572 | -0.015 | -14.536
-11 | -0.857 | 0.03505 | -0.018 | -24.438
-10.5 | -0.883 | 0.02017 | -0.02 | -43.756
-10 | -0.875 | 0.01608 | -0.021 | -54.421
-9.5 | -0.853 | 0.01391 | -0.022 | -61.333
-9 | -0.813 | 0.01308 | -0.023 | -62.156
-8.5 | -0.77 | 0.01251 | -0.023 | -61.544
-8 | -0.724 | 0.01236 | -0.024 | -58.566
-7.5 | -0.675 | 0.01182 | -0.024 | -57.123
-7 | -0.624 | 0.01137 | -0.025 | -54.894
-6.5 | -0.571 | 0.01092 | -0.026 | -52.246
-6 | -0.516 | 0.01049 | -0.026 | -49.139
-5.5 | -0.459 | 0.01007 | -0.027 | -45.586
-5 | -0.402 | 0.0098 | -0.027 | -41.004
-4.5 | -0.343 | 0.00953 | -0.028 | -36.038
-4 | -0.284 | 0.00895 | -0.029 | -31.742
-3.5 | -0.224 | 0.0078 | -0.029 | -28.743
-3 | -0.164 | 0.00757 | -0.03 | -21.679
-2.5 | -0.104 | 0.00733 | -0.031 | -14.124
-2 | -0.043 | 0.00714 | -0.031 | -5.984
-1.5 | 0.018 | 0.00688 | -0.032 | 2.639
-1 | 0.079 | 0.00671 | -0.032 | 11.789
-0.5 | 0.14 | 0.00645 | -0.033 | 21.732
0 | 0.203 | 0.00641 | -0.034 | 31.626
0.5 | 0.264 | 0.00576 | -0.034 | 45.82
1 | 0.325 | 0.00582 | -0.035 | 55.933
1.5 | 0.387 | 0.00591 | -0.035 | 65.445
2 | 0.448 | 0.00615 | -0.036 | 72.851
2.5 | 0.509 | 0.00698 | -0.037 | 72.87
3 | 0.57 | 0.00734 | -0.037 | 77.608
3.5 | 0.63 | 0.00745 | -0.038 | 84.608
4 | 0.691 | 0.00796 | -0.039 | 86.805
4.5 | 0.751 | 0.00849 | -0.039 | 88.471
5 | 0.81 | 0.00909 | -0.04 | 89.138
5.5 | 0.87 | 0.01076 | -0.04 | 80.793
6 | 0.928 | 0.01118 | -0.041 | 83.052
6.5 | 0.986 | 0.01197 | -0.042 | 82.363
7 | 1.043 | 0.01256 | -0.042 | 83.046
7.5 | 1.099 | 0.01318 | -0.043 | 83.381
8 | 1.154 | 0.01385 | -0.043 | 83.305
8.5 | 1.207 | 0.01449 | -0.044 | 83.274
9 | 1.258 | 0.01527 | -0.045 | 82.405
9.5 | 1.306 | 0.01615 | -0.045 | 80.888
10 | 1.351 | 0.0172 | -0.046 | 78.575
10.5 | 1.36 | 0.01904 | -0.045 | 71.421
11 | 1.392 | 0.02052 | -0.045 | 67.835
11.5 | 1.419 | 0.02227 | -0.046 | 63.71
12 | 1.442 | 0.02426 | -0.046 | 59.435
12.5 | 1.462 | 0.02669 | -0.046 | 54.765
13 | 1.478 | 0.02919 | -0.046 | 50.621
13.5 | 1.487 | 0.03278 | -0.046 | 45.374
14 | 1.491 | 0.03706 | -0.046 | 40.229
14.5 | 1.486 | 0.04308 | -0.046 | 34.493
15 | 1.474 | 0.05104 | -0.045 | 28.877
15.5 | 1.457 | 0.0608 | -0.044 | 23.959
16 | 1.441 | 0.06993 | -0.044 | 20.609
16.5 | 1.416 | 0.08364 | -0.042 | 16.936
17 | 1.398 | 0.09473 | -0.042 | 14.755
17.5 | 1.372 | 0.10661 | -0.041 | 12.866
18 | 1.344 | 0.11751 | -0.04 | 11.433
18.5 | 1.315 | 0.1288 | -0.039 | 10.206
19 | 1.285 | 0.13888 | -0.039 | 9.255

## 34. Re 750k Mach 0.00 (2)
BIGFOIL.COM POLAR EXPORT
GA 30-213
GA 30-213 |  |  |  | Cl Max: | 1.43 | at alpha= | 16.5 | deg
XFOIL ncrit=9 |  |  |  | L/D Max: | 89.3195 | at alpha= | 6 | deg
Re: | 750000 |  |  | Cd Min: | 0.21648 | at alpha= | -19.5 | deg
Mach: | 0 |  |  | Cl=0 at alpha= | -1.767 | deg
|  |  |  | @ Cl=0.1, Cd= | 0.0062216
|  |  |  | @ Cl=0.4, Cd= | 0.0061305
|  |  |  | @ Cl=0.6, Cd= | 0.0075057
alpha (deg) | Cl | Cd | Cm | Cl/Cd
-19.5 | -0.6269 | 0.21648 | 0.0197 | -2.8959
-19 | -0.6089 | 0.21195 | 0.0173 | -2.8728
-18.5 | -0.593 | 0.20623 | 0.0141 | -2.8754
-18 | -0.5891 | 0.19509 | 0.0073 | -3.0196
-16.5 | -0.9137 | 0.08521 | -0.0443 | -10.7229
-16 | -0.9742 | 0.06734 | -0.0558 | -14.4669
-15.5 | -1.0068 | 0.05525 | -0.0634 | -18.2226
-15 | -1.0223 | 0.04631 | -0.0689 | -22.0751
-14.5 | -1.0346 | 0.03901 | -0.0721 | -26.5214
-14 | -1.0346 | 0.03438 | -0.0724 | -30.0931
-13.5 | -1.0306 | 0.03097 | -0.0705 | -33.2774
-13 | -1.0261 | 0.02815 | -0.0667 | -36.4512
-12.5 | -1.02 | 0.02599 | -0.0612 | -39.2459
-12 | -1.0138 | 0.02431 | -0.0541 | -41.703
-11.5 | -0.9952 | 0.02283 | -0.0486 | -43.5918
-11 | -0.9843 | 0.0209 | -0.0418 | -47.0957
-10.5 | -0.9517 | 0.01965 | -0.0387 | -48.4326
-10 | -0.8867 | 0.01824 | -0.0418 | -48.6129
-9.5 | -0.8217 | 0.01694 | -0.0446 | -48.5065
-9 | -0.7611 | 0.01533 | -0.0467 | -49.6477
-8.5 | -0.6934 | 0.01434 | -0.0497 | -48.3543
-8 | -0.6303 | 0.01316 | -0.0519 | -47.8951
-7.5 | -0.5739 | 0.01236 | -0.0522 | -46.432
-7 | -0.524 | 0.01176 | -0.051 | -44.5578
-6.5 | -0.4759 | 0.01115 | -0.0495 | -42.6816
-6 | -0.4266 | 0.01064 | -0.0481 | -40.094
-5 | -0.3268 | 0.00964 | -0.0455 | -33.9004
-4.5 | -0.2782 | 0.00901 | -0.044 | -30.8768
-4 | -0.2292 | 0.00842 | -0.0426 | -27.2209
-3.5 | -0.1788 | 0.00797 | -0.0415 | -22.4341
-3 | -0.1275 | 0.00761 | -0.0404 | -16.7543
-2.5 | -0.0758 | 0.00729 | -0.0394 | -10.3978
-2 | -0.024 | 0.00701 | -0.0383 | -3.4237
-1.5 | 0.0275 | 0.00673 | -0.0372 | 4.0862
-1 | 0.0778 | 0.00642 | -0.0359 | 12.1184
-0.5 | 0.1248 | 0.006 | -0.0337 | 20.8
0 | 0.1731 | 0.00579 | -0.0316 | 29.8964
0.5 | 0.2245 | 0.00575 | -0.0301 | 39.0435
1 | 0.2765 | 0.00577 | -0.0288 | 47.9203
1.5 | 0.3293 | 0.00586 | -0.0277 | 56.1945
2 | 0.3822 | 0.00605 | -0.0266 | 63.1736
2.5 | 0.4419 | 0.00632 | -0.0271 | 69.9209
3 | 0.5041 | 0.00674 | -0.0284 | 74.7923
3.5 | 0.5681 | 0.00725 | -0.0301 | 78.3586
5 | 0.7802 | 0.00895 | -0.0404 | 87.1732
5.5 | 0.8512 | 0.00956 | -0.0441 | 89.0377
6 | 0.9057 | 0.01014 | -0.0445 | 89.3195
6.5 | 0.9375 | 0.01071 | -0.0401 | 87.535
7 | 0.9704 | 0.01132 | -0.0358 | 85.7244
7.5 | 1.005 | 0.01191 | -0.0318 | 84.3829
8 | 1.0403 | 0.01252 | -0.0281 | 83.0911
8.5 | 1.0756 | 0.01316 | -0.0244 | 81.7325
9 | 1.112 | 0.01376 | -0.0209 | 80.814
9.5 | 1.1463 | 0.01443 | -0.0172 | 79.4387
10 | 1.1733 | 0.01521 | -0.0122 | 77.14
10.5 | 1.202 | 0.01594 | -0.0077 | 75.4078
11 | 1.2307 | 0.01683 | -0.0036 | 73.1254
11.5 | 1.2565 | 0.018 | 0.0005 | 69.8056
12 | 1.2855 | 0.01912 | 0.0038 | 67.2333
12.5 | 1.3109 | 0.02056 | 0.0071 | 63.7597
13 | 1.3341 | 0.02227 | 0.0101 | 59.9057
13.5 | 1.3578 | 0.0241 | 0.0127 | 56.3402
14 | 1.3761 | 0.02644 | 0.0152 | 52.0461
14.5 | 1.3945 | 0.02895 | 0.0173 | 48.1693
15 | 1.4102 | 0.03184 | 0.0189 | 44.2902
15.5 | 1.4174 | 0.03566 | 0.0204 | 39.7476
16 | 1.4288 | 0.0393 | 0.0213 | 36.3562
16.5 | 1.43 | 0.04425 | 0.0216 | 32.3164
17 | 1.4257 | 0.05021 | 0.0211 | 28.3947
17.5 | 1.4251 | 0.05613 | 0.0201 | 25.3893
18 | 1.4162 | 0.06345 | 0.0181 | 22.3199
18.5 | 1.3964 | 0.07258 | 0.0151 | 19.2395
19 | 1.3674 | 0.08341 | 0.0111 | 16.3937
19.5 | 1.3472 | 0.09327 | 0.0072 | 14.4441
20 | 1.3236 | 0.10394 | 0.0027 | 12.7343

## 35. Re 750k Mach 0.10 (1)
BIGFOIL.COM POLAR EXPORT
GA 30-213
GA 30-213 |  |  |  | Cl Max: | 1.479 | at alpha= | 13.5 | deg
JavaFoil+Calcfoil stall+Eppler ext transition |  |  |  | L/D Max: | 88.956 | at alpha= | 5 | deg
Re: | 750000 |  |  | Cd Min: | 0.00573 | at alpha= | 0.5 | deg
Mach: | 0.1 |  |  | Cl=0 at alpha= | -1.6475 | deg
|  |  |  | @ Cl=0.1, Cd= | 0.0066813
|  |  |  | @ Cl=0.4, Cd= | 0.0060069
|  |  |  | @ Cl=0.6, Cd= | 0.0074259
alpha (deg) | Cl | Cd | Cm | Cl/Cd
-15 | -0.833 | 0.1139 | -0.008 | -7.316
-14.5 | -0.837 | 0.10765 | -0.008 | -7.779
-14 | -0.84 | 0.09977 | -0.009 | -8.42
-13.5 | -0.837 | 0.09369 | -0.009 | -8.938
-13 | -0.833 | 0.08757 | -0.01 | -9.514
-12.5 | -0.827 | 0.08115 | -0.011 | -10.191
-12 | -0.818 | 0.07468 | -0.012 | -10.949
-11.5 | -0.821 | 0.06057 | -0.014 | -13.557
-11 | -0.836 | 0.04157 | -0.017 | -20.122
-10.5 | -0.863 | 0.02389 | -0.019 | -36.1
-10 | -0.87 | 0.01659 | -0.021 | -52.453
-9.5 | -0.85 | 0.01484 | -0.022 | -57.228
-9 | -0.814 | 0.01325 | -0.023 | -61.477
-8.5 | -0.772 | 0.01261 | -0.023 | -61.217
-8 | -0.726 | 0.01249 | -0.024 | -58.13
-7.5 | -0.678 | 0.01193 | -0.025 | -56.806
-7 | -0.627 | 0.01148 | -0.025 | -54.592
-6.5 | -0.573 | 0.01094 | -0.026 | -52.398
-6 | -0.518 | 0.01058 | -0.026 | -48.949
-5.5 | -0.461 | 0.01019 | -0.027 | -45.257
-5 | -0.404 | 0.00981 | -0.028 | -41.147
-4.5 | -0.345 | 0.00954 | -0.028 | -36.155
-4 | -0.285 | 0.00902 | -0.029 | -31.638
-3.5 | -0.225 | 0.0078 | -0.029 | -28.918
-3 | -0.165 | 0.00766 | -0.03 | -21.518
-2.5 | -0.104 | 0.00738 | -0.031 | -14.091
-2 | -0.043 | 0.00715 | -0.031 | -6.008
-1.5 | 0.018 | 0.00688 | -0.032 | 2.653
-1 | 0.08 | 0.00676 | -0.033 | 11.773
-0.5 | 0.141 | 0.00652 | -0.033 | 21.587
0 | 0.204 | 0.0064 | -0.034 | 31.796
0.5 | 0.265 | 0.00573 | -0.034 | 46.296
1 | 0.327 | 0.00583 | -0.035 | 56.109
1.5 | 0.389 | 0.00596 | -0.036 | 65.182
2 | 0.45 | 0.00622 | -0.036 | 72.364
2.5 | 0.511 | 0.00703 | -0.037 | 72.685
3 | 0.572 | 0.00738 | -0.037 | 77.539
3.5 | 0.633 | 0.00748 | -0.038 | 84.657
4 | 0.694 | 0.00803 | -0.039 | 86.463
4.5 | 0.754 | 0.00854 | -0.039 | 88.321
5 | 0.814 | 0.00915 | -0.04 | 88.956
5.5 | 0.874 | 0.01081 | -0.041 | 80.808
6 | 0.933 | 0.0117 | -0.041 | 79.743
6.5 | 0.991 | 0.01205 | -0.042 | 82.228
7 | 1.048 | 0.01265 | -0.042 | 82.825
7.5 | 1.104 | 0.01329 | -0.043 | 83.047
8 | 1.159 | 0.01399 | -0.044 | 82.829
8.5 | 1.212 | 0.01465 | -0.044 | 82.687
9 | 1.263 | 0.01545 | -0.045 | 81.752
9.5 | 1.311 | 0.01639 | -0.045 | 79.989
10 | 1.356 | 0.01739 | -0.046 | 77.981
10.5 | 1.362 | 0.01933 | -0.045 | 70.48
11 | 1.393 | 0.02092 | -0.046 | 66.552
11.5 | 1.419 | 0.02271 | -0.046 | 62.483
12 | 1.441 | 0.02477 | -0.046 | 58.182
12.5 | 1.458 | 0.02743 | -0.046 | 53.163
13 | 1.473 | 0.03013 | -0.046 | 48.871
13.5 | 1.479 | 0.03407 | -0.046 | 43.404
14 | 1.479 | 0.03895 | -0.046 | 37.963
14.5 | 1.469 | 0.04578 | -0.046 | 32.088
15 | 1.452 | 0.05493 | -0.045 | 26.439
15.5 | 1.432 | 0.06553 | -0.044 | 21.848
16 | 1.41 | 0.077 | -0.043 | 18.308
16.5 | 1.387 | 0.08931 | -0.042 | 15.532
17 | 1.365 | 0.10147 | -0.041 | 13.452
17.5 | 1.338 | 0.11235 | -0.04 | 11.909
18 | 1.306 | 0.12396 | -0.039 | 10.534
18.5 | 1.273 | 0.13589 | -0.038 | 9.367

## 36. Re 750k Mach 0.10 (2)
BIGFOIL.COM POLAR EXPORT
GA 30-213
GA 30-213 |  |  |  | Cl Max: | 1.4206 | at alpha= | 16 | deg
XFOIL ncrit=9 |  |  |  | L/D Max: | 88.8954 | at alpha= | 6 | deg
Re: | 750000 |  |  | Cd Min: | 0.19622 | at alpha= | -18 | deg
Mach: | 0.1 |  |  | Cl=0 at alpha= | -1.7671 | deg
|  |  |  | @ Cl=0.1, Cd= | 0.006265
|  |  |  | @ Cl=0.4, Cd= | 0.006146
|  |  |  | @ Cl=0.6, Cd= | 0.0075169
alpha (deg) | Cl | Cd | Cm | Cl/Cd
-18 | -0.5884 | 0.19622 | 0.0077 | -2.9987
-17.5 | -0.5742 | 0.1896 | 0.0052 | -3.0285
-17 | -0.556 | 0.1849 | 0.0033 | -3.007
-16 | -0.8761 | 0.08609 | -0.0436 | -10.1766
-15.5 | -0.947 | 0.06636 | -0.0564 | -14.2706
-15 | -0.9779 | 0.05427 | -0.0644 | -18.0192
-14.5 | -1.0025 | 0.04408 | -0.0707 | -22.7427
-14 | -1.0086 | 0.03784 | -0.0731 | -26.6543
-13.5 | -1.0093 | 0.03341 | -0.0728 | -30.2095
-13 | -1.0094 | 0.02984 | -0.0699 | -33.8271
-12.5 | -1.006 | 0.0272 | -0.065 | -36.9853
-12 | -1.003 | 0.02522 | -0.058 | -39.77
-11.5 | -0.9912 | 0.02355 | -0.0515 | -42.0892
-11 | -0.9779 | 0.02179 | -0.0449 | -44.8784
-10 | -0.8902 | 0.01868 | -0.0431 | -47.6552
-9.5 | -0.8251 | 0.0173 | -0.0458 | -47.6936
-9 | -0.7645 | 0.01557 | -0.0478 | -49.1008
-8.5 | -0.6965 | 0.0145 | -0.0508 | -48.0345
-8 | -0.633 | 0.01329 | -0.0529 | -47.6298
-7.5 | -0.575 | 0.0126 | -0.0533 | -45.6349
-7 | -0.5268 | 0.01185 | -0.0518 | -44.4557
-6.5 | -0.4785 | 0.01122 | -0.0501 | -42.6471
-6 | -0.4289 | 0.0107 | -0.0486 | -40.0841
-5.5 | -0.3786 | 0.01022 | -0.0473 | -37.045
-5 | -0.3284 | 0.00971 | -0.0459 | -33.8208
-4.5 | -0.2792 | 0.00909 | -0.0445 | -30.7151
-4 | -0.2304 | 0.00846 | -0.043 | -27.234
-3.5 | -0.1797 | 0.008 | -0.0418 | -22.4625
-3 | -0.128 | 0.00765 | -0.0407 | -16.732
-2.5 | -0.0761 | 0.00732 | -0.0396 | -10.3962
-2 | -0.0239 | 0.00704 | -0.0386 | -3.3949
-1 | 0.0787 | 0.00645 | -0.0361 | 12.2016
-0.5 | 0.1259 | 0.00604 | -0.034 | 20.8444
0 | 0.1743 | 0.00581 | -0.0318 | 30
0.5 | 0.2257 | 0.00577 | -0.0303 | 39.1161
1 | 0.278 | 0.00579 | -0.0289 | 48.0138
1.5 | 0.3308 | 0.00588 | -0.0277 | 56.2585
2 | 0.3838 | 0.00607 | -0.0266 | 63.229
2.5 | 0.4435 | 0.00635 | -0.027 | 69.8425
3 | 0.5059 | 0.00678 | -0.0282 | 74.6165
3.5 | 0.5703 | 0.00729 | -0.0299 | 78.2305
4 | 0.6436 | 0.00785 | -0.0337 | 81.9873
4.5 | 0.7134 | 0.00842 | -0.0368 | 84.7268
5 | 0.7839 | 0.00902 | -0.0402 | 86.9069
5.5 | 0.8553 | 0.00965 | -0.044 | 88.6321
6 | 0.9094 | 0.01023 | -0.0441 | 88.8954
6.5 | 0.9411 | 0.0108 | -0.0396 | 87.1389
7 | 0.9738 | 0.01142 | -0.0351 | 85.2715
7.5 | 1.0089 | 0.012 | -0.0312 | 84.075
8 | 1.0442 | 0.01261 | -0.0273 | 82.8073
8.5 | 1.0789 | 0.01329 | -0.0233 | 81.1813
9 | 1.1146 | 0.01393 | -0.0197 | 80.0144
9.5 | 1.1486 | 0.01459 | -0.0157 | 78.7252
10 | 1.1747 | 0.01536 | -0.0104 | 76.4779
10.5 | 1.2022 | 0.01621 | -0.0057 | 74.1641
11 | 1.2321 | 0.01711 | -0.0018 | 72.0105
11.5 | 1.2588 | 0.0183 | 0.0022 | 68.7869
12 | 1.2855 | 0.01962 | 0.0057 | 65.5199
12.5 | 1.3121 | 0.02107 | 0.0088 | 62.2734
13 | 1.3311 | 0.02316 | 0.0121 | 57.4741
13.5 | 1.3574 | 0.0249 | 0.0144 | 54.5141
14 | 1.3706 | 0.02776 | 0.0171 | 49.3732
14.5 | 1.3924 | 0.03014 | 0.0189 | 46.1977
15 | 1.4032 | 0.03358 | 0.0206 | 41.7868
15.5 | 1.4125 | 0.03738 | 0.0218 | 37.7876
16 | 1.4206 | 0.04154 | 0.0224 | 34.1984
16.5 | 1.4146 | 0.04751 | 0.0223 | 29.7748
17 | 1.4139 | 0.05335 | 0.0215 | 26.5023
17.5 | 1.4089 | 0.06006 | 0.02 | 23.4582
18 | 1.3953 | 0.06828 | 0.0175 | 20.435
18.5 | 1.3705 | 0.07837 | 0.0139 | 17.4876
19 | 1.3429 | 0.08918 | 0.0097 | 15.0583
19.5 | 1.32 | 0.09965 | 0.0054 | 13.2464
20 | 1.2957 | 0.11062 | 0.0005 | 11.7131

## 37. Re 750k Mach 0.25 (1)
BIGFOIL.COM POLAR EXPORT
GA 30-213
GA 30-213 |  |  |  | Cl Max: | 1.428 | at alpha= | 12.5 | deg
JavaFoil+Calcfoil stall+Eppler ext transition |  |  |  | L/D Max: | 88.411 | at alpha= | 5 | deg
Re: | 750000 |  |  | Cd Min: | 0.00582 | at alpha= | 0.5 | deg
Mach: | 0.25 |  |  | Cl=0 at alpha= | -1.6508 | deg
|  |  |  | @ Cl=0.1, Cd= | 0.0067629
|  |  |  | @ Cl=0.4, Cd= | 0.006026
|  |  |  | @ Cl=0.6, Cd= | 0.0076833
alpha (deg) | Cl | Cd | Cm | Cl/Cd
-14.5 | -0.675 | 0.11779 | -0.007 | -5.733
-14 | -0.701 | 0.11088 | -0.008 | -6.326
-13.5 | -0.723 | 0.10199 | -0.008 | -7.087
-13 | -0.738 | 0.0955 | -0.008 | -7.728
-12.5 | -0.749 | 0.09004 | -0.009 | -8.315
-12 | -0.753 | 0.08368 | -0.01 | -9.001
-11.5 | -0.755 | 0.07637 | -0.011 | -9.887
-11 | -0.75 | 0.07068 | -0.012 | -10.605
-10.5 | -0.748 | 0.06066 | -0.014 | -12.335
-10 | -0.765 | 0.04142 | -0.018 | -18.474
-9.5 | -0.82 | 0.018 | -0.022 | -45.562
-9 | -0.806 | 0.01521 | -0.023 | -52.999
-8.5 | -0.778 | 0.01321 | -0.024 | -58.903
-8 | -0.735 | 0.01305 | -0.025 | -56.344
-7.5 | -0.689 | 0.01236 | -0.025 | -55.734
-7 | -0.639 | 0.01181 | -0.026 | -54.072
-6.5 | -0.585 | 0.01127 | -0.027 | -51.949
-6 | -0.53 | 0.0108 | -0.027 | -49.037
-5.5 | -0.473 | 0.01043 | -0.028 | -45.298
-5 | -0.414 | 0.01002 | -0.028 | -41.316
-4.5 | -0.354 | 0.00972 | -0.029 | -36.423
-4 | -0.293 | 0.00909 | -0.03 | -32.248
-3.5 | -0.231 | 0.00885 | -0.03 | -26.163
-3 | -0.169 | 0.00779 | -0.031 | -21.724
-2.5 | -0.107 | 0.00762 | -0.032 | -14.023
-2 | -0.044 | 0.00735 | -0.032 | -6.002
-1.5 | 0.019 | 0.00705 | -0.033 | 2.66
-1 | 0.082 | 0.00684 | -0.033 | 11.954
-0.5 | 0.145 | 0.00657 | -0.034 | 22.012
0 | 0.209 | 0.00649 | -0.035 | 32.254
0.5 | 0.273 | 0.00582 | -0.035 | 46.872
1 | 0.336 | 0.00592 | -0.036 | 56.765
1.5 | 0.399 | 0.00602 | -0.037 | 66.302
2 | 0.462 | 0.0064 | -0.037 | 72.187
2.5 | 0.525 | 0.00724 | -0.038 | 72.507
3 | 0.588 | 0.00759 | -0.039 | 77.453
3.5 | 0.651 | 0.00808 | -0.039 | 80.465
4 | 0.713 | 0.00826 | -0.04 | 86.297
4.5 | 0.775 | 0.00882 | -0.04 | 87.869
5 | 0.836 | 0.00946 | -0.041 | 88.411
5.5 | 0.897 | 0.01118 | -0.042 | 80.199
6 | 0.957 | 0.01213 | -0.042 | 78.922
6.5 | 1.016 | 0.01252 | -0.043 | 81.147
7 | 1.074 | 0.01321 | -0.044 | 81.338
7.5 | 1.131 | 0.01389 | -0.044 | 81.398
8 | 1.186 | 0.01471 | -0.045 | 80.637
8.5 | 1.239 | 0.0155 | -0.045 | 79.941
9 | 1.289 | 0.01643 | -0.046 | 78.503
9.5 | 1.308 | 0.0179 | -0.046 | 73.051
10 | 1.34 | 0.01962 | -0.046 | 68.326
10.5 | 1.369 | 0.02135 | -0.046 | 64.147
11 | 1.392 | 0.0234 | -0.046 | 59.51
11.5 | 1.411 | 0.02574 | -0.047 | 54.802
12 | 1.423 | 0.02862 | -0.047 | 49.722
12.5 | 1.428 | 0.03207 | -0.047 | 44.524
13 | 1.424 | 0.03667 | -0.047 | 38.83
13.5 | 1.402 | 0.04491 | -0.046 | 31.218
14 | 1.367 | 0.05678 | -0.044 | 24.075
14.5 | 1.328 | 0.0708 | -0.043 | 18.756
15 | 1.292 | 0.08444 | -0.041 | 15.296
15.5 | 1.256 | 0.09759 | -0.04 | 12.866
16 | 1.217 | 0.1109 | -0.038 | 10.975
16.5 | 1.176 | 0.12373 | -0.037 | 9.508
17 | 1.134 | 0.13629 | -0.036 | 8.319
17.5 | 1.078 | 0.14773 | -0.035 | 7.299

## 38. Re 750k Mach 0.25 (2)
BIGFOIL.COM POLAR EXPORT
GA 30-213
GA 30-213 |  |  |  | Cl Max: | 1.3662 | at alpha= | 15.5 | deg
XFOIL ncrit=9 |  |  |  | L/D Max: | 87.1329 | at alpha= | 5.5 | deg
Re: | 750000 |  |  | Cd Min: | 0.1633 | at alpha= | -15.5 | deg
Mach: | 0.25 |  |  | Cl=0 at alpha= | -1.7766 | deg
|  |  |  | @ Cl=0.1, Cd= | 0.0064928
|  |  |  | @ Cl=0.4, Cd= | 0.0062292
|  |  |  | @ Cl=0.6, Cd= | 0.0076375
alpha (deg) | Cl | Cd | Cm | Cl/Cd
-15.5 | -0.5286 | 0.1633 | -0.0085 | -3.237
-15 | -0.5097 | 0.1587 | -0.0098 | -3.2117
-14.5 | -0.4961 | 0.1526 | -0.0122 | -3.251
-14 | -0.7137 | 0.09134 | -0.0398 | -7.8137
-13.5 | -0.793 | 0.06906 | -0.0541 | -11.4828
-13 | -0.8429 | 0.05312 | -0.0657 | -15.8678
-12.5 | -0.8738 | 0.04175 | -0.0738 | -20.9293
-12 | -0.8983 | 0.0343 | -0.0754 | -26.1895
-11.5 | -0.914 | 0.02965 | -0.0715 | -30.8263
-11 | -0.9249 | 0.02671 | -0.0636 | -34.6275
-10.5 | -0.9329 | 0.02449 | -0.0538 | -38.0931
-10 | -0.9051 | 0.02181 | -0.0505 | -41.4993
-9.5 | -0.8418 | 0.01967 | -0.0527 | -42.7961
-9 | -0.7774 | 0.01774 | -0.0545 | -43.8219
-8.5 | -0.7112 | 0.01572 | -0.057 | -45.2417
-8 | -0.643 | 0.01445 | -0.059 | -44.4983
-7.5 | -0.5888 | 0.01328 | -0.0583 | -44.3373
-7 | -0.5405 | 0.01242 | -0.056 | -43.5185
-6.5 | -0.4903 | 0.0118 | -0.054 | -41.5508
-6 | -0.4402 | 0.01116 | -0.052 | -39.4444
-5.5 | -0.3887 | 0.0106 | -0.0503 | -36.6698
-5 | -0.3372 | 0.01003 | -0.0486 | -33.6191
-4.5 | -0.2856 | 0.00948 | -0.047 | -30.1266
-4 | -0.2359 | 0.00876 | -0.0452 | -26.9292
-3.5 | -0.1841 | 0.00821 | -0.0437 | -22.4239
-3 | -0.131 | 0.00781 | -0.0425 | -16.7734
-2.5 | -0.0776 | 0.00748 | -0.0412 | -10.3743
-2 | -0.0239 | 0.0072 | -0.04 | -3.3194
-1.5 | 0.0296 | 0.00691 | -0.0388 | 4.2836
-1 | 0.0823 | 0.00662 | -0.0374 | 12.432
-0.5 | 0.1324 | 0.00626 | -0.0354 | 21.1502
0 | 0.1804 | 0.00595 | -0.0328 | 30.3193
0.5 | 0.2328 | 0.00587 | -0.031 | 39.6593
1 | 0.2859 | 0.0059 | -0.0294 | 48.4576
1.5 | 0.3395 | 0.00599 | -0.0279 | 56.6778
2 | 0.3946 | 0.0062 | -0.0267 | 63.6452
2.5 | 0.452 | 0.00651 | -0.0262 | 69.4316
3 | 0.516 | 0.00697 | -0.0273 | 74.0316
3.5 | 0.5824 | 0.0075 | -0.0289 | 77.6533
4 | 0.6592 | 0.0081 | -0.0329 | 81.3827
4.5 | 0.7311 | 0.00872 | -0.0359 | 83.8417
5 | 0.8041 | 0.00938 | -0.0392 | 85.7249
5.5 | 0.8783 | 0.01008 | -0.0429 | 87.1329
6 | 0.9278 | 0.01074 | -0.0415 | 86.3873
6.5 | 0.9593 | 0.01133 | -0.0363 | 84.669
7 | 0.9917 | 0.01197 | -0.0312 | 82.8488
7.5 | 1.0257 | 0.01263 | -0.0265 | 81.2114
8 | 1.0608 | 0.01327 | -0.0219 | 79.9397
8.5 | 1.0956 | 0.01396 | -0.0173 | 78.4814
9 | 1.1235 | 0.0147 | -0.0115 | 76.4286
9.5 | 1.1488 | 0.01562 | -0.0055 | 73.5467
10 | 1.1805 | 0.01649 | -0.001 | 71.5888
10.5 | 1.2098 | 0.01763 | 0.0034 | 68.6217
11 | 1.2356 | 0.01912 | 0.0077 | 64.6234
11.5 | 1.2641 | 0.02063 | 0.0113 | 61.2748
12 | 1.2883 | 0.02256 | 0.0148 | 57.1055
12.5 | 1.3068 | 0.02507 | 0.0181 | 52.126
13 | 1.3306 | 0.02742 | 0.0206 | 48.5266
13.5 | 1.3412 | 0.03096 | 0.0231 | 43.3204
14 | 1.358 | 0.03425 | 0.0249 | 39.6496
14.5 | 1.3631 | 0.0388 | 0.0261 | 35.1314
15 | 1.3655 | 0.04399 | 0.0266 | 31.0411
15.5 | 1.3662 | 0.04974 | 0.0263 | 27.4668
16 | 1.3539 | 0.05738 | 0.0247 | 23.5953
16.5 | 1.3376 | 0.06599 | 0.0222 | 20.2697
17 | 1.3228 | 0.07481 | 0.0193 | 17.6821
17.5 | 1.3011 | 0.08484 | 0.0154 | 15.3359
18 | 1.2741 | 0.09591 | 0.0107 | 13.2843
18.5 | 1.2439 | 0.10762 | 0.0055 | 11.5583
19 | 1.2172 | 0.11931 | -0.0001 | 10.202
19.5 | 1.1944 | 0.1307 | -0.0059 | 9.1385
20 | 1.1724 | 0.14244 | -0.0124 | 8.2308

## 39. Re 750k Mach 0.50 (1)
BIGFOIL.COM POLAR EXPORT
GA 30-213
GA 30-213 |  |  |  | Cl Max: | 1.284 | at alpha= | 9 | deg
JavaFoil+Calcfoil stall+Eppler ext transition |  |  |  | L/D Max: | 82.991 | at alpha= | 4 | deg
Re: | 750000 |  |  | Cd Min: | 0.00621 | at alpha= | 1 | deg
Mach: | 0.5 |  |  | Cl=0 at alpha= | -1.65 | deg
|  |  |  | @ Cl=0.1, Cd= | 0.0073182
|  |  |  | @ Cl=0.4, Cd= | 0.0063896
|  |  |  | @ Cl=0.6, Cd= | 0.00808
alpha (deg) | Cl | Cd | Cm | Cl/Cd
-20 | -1.025 | 0.21692 | -0.008 | -4.724
-19.5 | -0.997 | 0.2119 | -0.008 | -4.707
-19 | -0.97 | 0.20462 | -0.008 | -4.741
-18.5 | -0.943 | 0.20141 | -0.008 | -4.684
-18 | -0.916 | 0.18974 | -0.009 | -4.829
-17.5 | -0.889 | 0.18732 | -0.009 | -4.748
-17 | -0.862 | 0.18396 | -0.009 | -4.688
-16.5 | -0.836 | 0.17688 | -0.01 | -4.724
-16 | -0.806 | 0.16875 | -0.009 | -4.774
-15.5 | -0.778 | 0.1587 | -0.01 | -4.901
-15 | -0.75 | 0.15476 | -0.01 | -4.845
-14.5 | -0.722 | 0.14993 | -0.01 | -4.817
-14 | -0.694 | 0.14306 | -0.01 | -4.854
-13.5 | -0.667 | 0.14014 | -0.01 | -4.758
-13 | -0.639 | 0.13495 | -0.011 | -4.739
-12.5 | -0.612 | 0.13168 | -0.011 | -4.645
-12 | -0.583 | 0.12137 | -0.011 | -4.804
-11.5 | -0.554 | 0.11491 | -0.01 | -4.825
-11 | -0.527 | 0.10974 | -0.01 | -4.799
-10.5 | -0.499 | 0.10065 | -0.011 | -4.957
-10 | -0.471 | 0.09728 | -0.011 | -4.843
-9.5 | -0.443 | 0.08694 | -0.011 | -5.093
-9 | -0.415 | 0.07014 | -0.011 | -5.915
-8.5 | -0.387 | 0.08205 | -0.011 | -4.713
-8 | -0.359 | 0.06459 | -0.011 | -5.551
-7.5 | -0.53 | 0.05375 | -0.012 | -9.859
-7 | -0.638 | 0.01631 | -0.028 | -39.137
-6.5 | -0.619 | 0.01341 | -0.03 | -46.165
-6 | -0.572 | 0.01248 | -0.03 | -45.8
-5.5 | -0.516 | 0.01175 | -0.031 | -43.917
-5 | -0.456 | 0.01104 | -0.032 | -41.27
-4.5 | -0.392 | 0.01064 | -0.032 | -36.833
-4 | -0.326 | 0.01013 | -0.033 | -32.162
-3.5 | -0.258 | 0.00965 | -0.034 | -26.72
-3 | -0.189 | 0.00827 | -0.035 | -22.838
-2.5 | -0.119 | 0.00782 | -0.035 | -15.259
-2 | -0.049 | 0.00783 | -0.036 | -6.297
-1.5 | 0.021 | 0.00763 | -0.037 | 2.743
-1 | 0.091 | 0.00736 | -0.037 | 12.403
-0.5 | 0.162 | 0.00703 | -0.038 | 23.011
0 | 0.234 | 0.0069 | -0.039 | 33.881
0.5 | 0.305 | 0.00683 | -0.04 | 44.585
1 | 0.375 | 0.00621 | -0.04 | 60.482
1.5 | 0.446 | 0.00672 | -0.041 | 66.385
2 | 0.516 | 0.00722 | -0.042 | 71.493
2.5 | 0.586 | 0.00804 | -0.042 | 72.946
3 | 0.656 | 0.00824 | -0.043 | 79.635
3.5 | 0.726 | 0.00934 | -0.044 | 77.699
4 | 0.795 | 0.00957 | -0.044 | 82.991
4.5 | 0.863 | 0.01042 | -0.045 | 82.797
5 | 0.93 | 0.01218 | -0.046 | 76.328
5.5 | 0.996 | 0.01284 | -0.047 | 77.544
6 | 1.06 | 0.01361 | -0.047 | 77.934
6.5 | 1.122 | 0.01536 | -0.048 | 73.073
7 | 1.181 | 0.01654 | -0.049 | 71.36
7.5 | 1.206 | 0.01805 | -0.048 | 66.824
8 | 1.246 | 0.01999 | -0.048 | 62.321
8.5 | 1.272 | 0.02245 | -0.049 | 56.676
9 | 1.284 | 0.02605 | -0.049 | 49.299
9.5 | 1.26 | 0.03068 | -0.049 | 41.077
10 | 1.151 | 0.04232 | -0.047 | 27.197
10.5 | 0.69 | 0.09431 | -0.028 | 7.319
11 | 0.715 | 0.10651 | -0.025 | 6.71
11.5 | 0.742 | 0.11891 | -0.025 | 6.237
12 | 0.771 | 0.12861 | -0.027 | 5.997
12.5 | 0.8 | 0.13757 | -0.029 | 5.815
13 | 0.828 | 0.14371 | -0.029 | 5.76
13.5 | 0.856 | 0.14353 | -0.03 | 5.963
14 | 0.885 | 0.15496 | -0.032 | 5.712

## 40. Re 750k Mach 0.50 (2)
BIGFOIL.COM POLAR EXPORT
GA 30-213
GA 30-213 |  |  |  | Cl Max: | 1.2138 | at alpha= | 11.5 | deg
XFOIL ncrit=9 |  |  |  | L/D Max: | 79.4459 | at alpha= | 5 | deg
Re: | 750000 |  |  | Cd Min: | 0.25101 | at alpha= | -20 | deg
Mach: | 0.5 |  |  | Cl=0 at alpha= | -1.8081 | deg
|  |  |  | @ Cl=0.1, Cd= | 0.007201
|  |  |  | @ Cl=0.4, Cd= | 0.0066711
|  |  |  | @ Cl=0.6, Cd= | 0.0081425
alpha (deg) | Cl | Cd | Cm | Cl/Cd
-20 | -0.692 | 0.25101 | 0.0313 | -2.7569
-19.5 | -0.6698 | 0.24356 | 0.0278 | -2.75
-19 | -0.6476 | 0.23697 | 0.0241 | -2.7328
-18.5 | -0.6264 | 0.22956 | 0.0199 | -2.7287
-18 | -0.6095 | 0.21996 | 0.0138 | -2.771
-17.5 | -0.5899 | 0.21202 | 0.0099 | -2.7823
-17 | -0.5676 | 0.20571 | 0.0071 | -2.7592
-16.5 | -0.5475 | 0.19859 | 0.0034 | -2.7569
-16 | -0.5359 | 0.18843 | -0.003 | -2.844
-15.5 | -0.5169 | 0.18075 | -0.0059 | -2.8598
-15 | -0.4955 | 0.17461 | -0.0081 | -2.8378
-14.5 | -0.478 | 0.16743 | -0.0114 | -2.8549
-14 | -0.4751 | 0.15598 | -0.0183 | -3.0459
-13.5 | -0.4597 | 0.1486 | -0.0204 | -3.0935
-13 | -0.4494 | 0.13969 | -0.0231 | -3.2171
-12.5 | -0.4407 | 0.13133 | -0.0262 | -3.3557
-12 | -0.4373 | 0.12206 | -0.0298 | -3.5827
-11.5 | -0.4405 | 0.11171 | -0.0341 | -3.9432
-11 | -0.4582 | 0.0991 | -0.0397 | -4.6236
-10.5 | -0.4942 | 0.08458 | -0.0466 | -5.843
-10 | -0.5297 | 0.07153 | -0.0533 | -7.4053
-9.5 | -0.5656 | 0.05867 | -0.0608 | -9.6404
-9 | -0.6017 | 0.04573 | -0.0703 | -13.1577
-8.5 | -0.6314 | 0.03521 | -0.0789 | -17.9324
-8 | -0.6154 | 0.02515 | -0.0906 | -24.4692
-7.5 | -0.5902 | 0.01964 | -0.0889 | -30.0509
-7 | -0.5637 | 0.01693 | -0.0819 | -33.2959
-6.5 | -0.525 | 0.01501 | -0.0757 | -34.9767
-6 | -0.4804 | 0.01347 | -0.0702 | -35.6644
-5.5 | -0.4289 | 0.01236 | -0.0657 | -34.7006
-5 | -0.3739 | 0.01147 | -0.062 | -32.5981
-4.5 | -0.3165 | 0.01073 | -0.0587 | -29.4967
-4 | -0.2583 | 0.01005 | -0.0558 | -25.7015
-3.5 | -0.2012 | 0.00926 | -0.0531 | -21.7279
-3 | -0.1437 | 0.00857 | -0.0506 | -16.7678
-2.5 | -0.0839 | 0.00811 | -0.0485 | -10.3453
-2 | -0.0233 | 0.00776 | -0.0466 | -3.0026
-1.5 | 0.0374 | 0.00748 | -0.0447 | 5
-1 | 0.0973 | 0.00721 | -0.0428 | 13.4951
-0.5 | 0.1574 | 0.00701 | -0.0409 | 22.4536
0 | 0.2135 | 0.00671 | -0.0382 | 31.8182
0.5 | 0.2645 | 0.00639 | -0.0343 | 41.3928
1 | 0.3209 | 0.00639 | -0.0313 | 50.2191
1.5 | 0.3774 | 0.00655 | -0.0284 | 57.6183
2 | 0.4334 | 0.00685 | -0.0254 | 63.2701
2.5 | 0.4924 | 0.00727 | -0.0232 | 67.7304
3 | 0.5633 | 0.00783 | -0.0235 | 71.9413
3.5 | 0.6408 | 0.00849 | -0.0251 | 75.477
4 | 0.7236 | 0.00929 | -0.0278 | 77.8902
4.5 | 0.8062 | 0.01019 | -0.0305 | 79.1168
5 | 0.889 | 0.01119 | -0.0332 | 79.4459
5.5 | 0.9551 | 0.01211 | -0.0325 | 78.8687
6 | 0.9749 | 0.01279 | -0.0229 | 76.2236
6.5 | 0.9913 | 0.0135 | -0.0126 | 73.4296
7 | 1.0161 | 0.01445 | -0.0042 | 70.3183
7.5 | 1.0448 | 0.0157 | 0.0029 | 66.5478
8 | 1.0731 | 0.0173 | 0.0094 | 62.0289
8.5 | 1.1076 | 0.01896 | 0.0147 | 58.4177
9 | 1.1369 | 0.02116 | 0.0198 | 53.7287
9.5 | 1.1621 | 0.02388 | 0.0244 | 48.6642
10 | 1.1857 | 0.02702 | 0.0283 | 43.8823
10.5 | 1.2018 | 0.03095 | 0.0318 | 38.8304
11 | 1.2101 | 0.03581 | 0.0343 | 33.7922
11.5 | 1.2138 | 0.04144 | 0.0359 | 29.2905
12 | 1.2088 | 0.04834 | 0.0359 | 25.0062
12.5 | 1.1946 | 0.05659 | 0.0345 | 21.1097
13 | 1.1729 | 0.06608 | 0.0316 | 17.7497
13.5 | 1.146 | 0.07659 | 0.0273 | 14.9628
14 | 1.1158 | 0.08787 | 0.0222 | 12.6983
14.5 | 1.0766 | 0.10075 | 0.0155 | 10.6859
15 | 1.034 | 0.11484 | 0.0076 | 9.0038
15.5 | 0.9905 | 0.12997 | -0.0015 | 7.621
16 | 0.9588 | 0.14436 | -0.0103 | 6.6417
16.5 | 0.8872 | 0.16792 | -0.0256 | 5.2835

## 41. Re 1M Mach 0.00 (1)
BIGFOIL.COM POLAR EXPORT
GA 30-213
GA 30-213 |  |  |  | Cl Max: | 1.501 | at alpha= | 14 | deg
JavaFoil+Calcfoil stall+Eppler ext transition |  |  |  | L/D Max: | 95.632 | at alpha= | 5 | deg
Re: | 1000000 |  |  | Cd Min: | 0.00538 | at alpha= | 0.5 | deg
Mach: | 0 |  |  | Cl=0 at alpha= | -1.6475 | deg
|  |  |  | @ Cl=0.1, Cd= | 0.0063208
|  |  |  | @ Cl=0.4, Cd= | 0.0057238
|  |  |  | @ Cl=0.6, Cd= | 0.007085
alpha (deg) | Cl | Cd | Cm | Cl/Cd
-16 | -0.85 | 0.12017 | -0.008 | -7.072
-15.5 | -0.856 | 0.11283 | -0.008 | -7.591
-15 | -0.859 | 0.10703 | -0.009 | -8.03
-14.5 | -0.861 | 0.09983 | -0.009 | -8.624
-14 | -0.862 | 0.09272 | -0.01 | -9.298
-13.5 | -0.858 | 0.08647 | -0.011 | -9.928
-13 | -0.858 | 0.07789 | -0.012 | -11.011
-12.5 | -0.871 | 0.05994 | -0.014 | -14.53
-12 | -0.871 | 0.0497 | -0.015 | -17.516
-11.5 | -0.884 | 0.03484 | -0.017 | -25.378
-11 | -0.911 | 0.02075 | -0.019 | -43.9
-10.5 | -0.902 | 0.01697 | -0.02 | -53.163
-10 | -0.887 | 0.01488 | -0.021 | -59.611
-9.5 | -0.853 | 0.01352 | -0.022 | -63.099
-9 | -0.813 | 0.01281 | -0.023 | -63.478
-8.5 | -0.77 | 0.01176 | -0.023 | -65.476
-8 | -0.724 | 0.01168 | -0.024 | -62.014
-7.5 | -0.675 | 0.01122 | -0.024 | -60.216
-7 | -0.624 | 0.01077 | -0.025 | -57.948
-6.5 | -0.571 | 0.01036 | -0.026 | -55.079
-6 | -0.516 | 0.00993 | -0.026 | -51.943
-5.5 | -0.459 | 0.00954 | -0.027 | -48.136
-5 | -0.402 | 0.00931 | -0.027 | -43.169
-4.5 | -0.343 | 0.00894 | -0.028 | -38.403
-4 | -0.284 | 0.00846 | -0.029 | -33.572
-3.5 | -0.224 | 0.00734 | -0.029 | -30.546
-3 | -0.164 | 0.00713 | -0.03 | -23.005
-2.5 | -0.104 | 0.0069 | -0.031 | -14.998
-2 | -0.043 | 0.00678 | -0.031 | -6.306
-1.5 | 0.018 | 0.00658 | -0.032 | 2.76
-1 | 0.079 | 0.0064 | -0.032 | 12.377
-0.5 | 0.14 | 0.00617 | -0.033 | 22.724
0 | 0.203 | 0.00612 | -0.034 | 33.11
0.5 | 0.264 | 0.00538 | -0.034 | 49.062
1 | 0.325 | 0.00547 | -0.035 | 59.499
1.5 | 0.387 | 0.00563 | -0.035 | 68.654
2 | 0.448 | 0.00607 | -0.036 | 73.75
2.5 | 0.509 | 0.0067 | -0.037 | 75.956
3 | 0.57 | 0.00701 | -0.037 | 81.229
3.5 | 0.63 | 0.00716 | -0.038 | 87.963
4 | 0.691 | 0.00755 | -0.039 | 91.53
4.5 | 0.751 | 0.00801 | -0.039 | 93.714
5 | 0.81 | 0.00847 | -0.04 | 95.632
5.5 | 0.87 | 0.01011 | -0.04 | 86.002
6 | 0.928 | 0.01043 | -0.041 | 88.988
6.5 | 0.986 | 0.01124 | -0.042 | 87.742
7 | 1.043 | 0.01177 | -0.042 | 88.58
7.5 | 1.099 | 0.01236 | -0.043 | 88.889
8 | 1.154 | 0.01301 | -0.043 | 88.715
8.5 | 1.207 | 0.01361 | -0.044 | 88.634
9 | 1.258 | 0.01434 | -0.045 | 87.704
9.5 | 1.306 | 0.01523 | -0.045 | 85.734
10 | 1.351 | 0.01612 | -0.046 | 83.821
10.5 | 1.365 | 0.01774 | -0.045 | 76.952
11 | 1.397 | 0.01907 | -0.046 | 73.269
11.5 | 1.425 | 0.02063 | -0.046 | 69.07
12 | 1.449 | 0.02245 | -0.046 | 64.538
12.5 | 1.468 | 0.0247 | -0.046 | 59.439
13 | 1.485 | 0.02695 | -0.047 | 55.097
13.5 | 1.495 | 0.0301 | -0.047 | 49.674
14 | 1.501 | 0.03373 | -0.047 | 44.502
14.5 | 1.5 | 0.03854 | -0.047 | 38.912
15 | 1.49 | 0.0452 | -0.046 | 32.967
15.5 | 1.477 | 0.05303 | -0.046 | 27.851
16 | 1.463 | 0.06065 | -0.045 | 24.119
16.5 | 1.434 | 0.07457 | -0.044 | 19.226
17 | 1.416 | 0.08433 | -0.043 | 16.788
17.5 | 1.386 | 0.0971 | -0.042 | 14.27
18 | 1.357 | 0.10709 | -0.042 | 12.675
18.5 | 1.327 | 0.11847 | -0.041 | 11.198
19 | 1.296 | 0.1286 | -0.04 | 10.079

## 42. Re 1M Mach 0.00 (2)
BIGFOIL.COM POLAR EXPORT
GA 30-213
GA 30-213 |  |  |  | Cl Max: | 1.4916 | at alpha= | 17.5 | deg
XFOIL ncrit=9 |  |  |  | L/D Max: | 93.6785 | at alpha= | 6.5 | deg
Re: | 1000000 |  |  | Cd Min: | 0.09996 | at alpha= | -17.5 | deg
Mach: | 0 |  |  | Cl=0 at alpha= | -1.7603 | deg
|  |  |  | @ Cl=0.1, Cd= | 0.0059574
|  |  |  | @ Cl=0.4, Cd= | 0.0057271
|  |  |  | @ Cl=0.6, Cd= | 0.0070439
alpha (deg) | Cl | Cd | Cm | Cl/Cd
-17.5 | -0.9296 | 0.09996 | -0.034 | -9.2997
-17 | -0.99 | 0.08148 | -0.0448 | -12.1502
-16.5 | -1.0342 | 0.067 | -0.0535 | -15.4358
-16 | -1.067 | 0.05479 | -0.061 | -19.4744
-15.5 | -1.0873 | 0.04482 | -0.0673 | -24.2593
-15 | -1.0943 | 0.03774 | -0.0709 | -28.9958
-14.5 | -1.0996 | 0.03231 | -0.0716 | -34.0328
-14 | -1.0949 | 0.02879 | -0.0699 | -38.0306
-13.5 | -1.0854 | 0.02628 | -0.0666 | -41.3014
-13 | -1.0744 | 0.02435 | -0.0618 | -44.1232
-12.5 | -1.0646 | 0.02292 | -0.0552 | -46.4485
-12 | -1.0628 | 0.02062 | -0.0475 | -51.5422
-11.5 | -1.0428 | 0.01939 | -0.0418 | -53.7803
-10.5 | -0.9424 | 0.01714 | -0.0419 | -54.9825
-10 | -0.882 | 0.01573 | -0.0439 | -56.0712
-9.5 | -0.8203 | 0.01454 | -0.046 | -56.4168
-9 | -0.7512 | 0.01363 | -0.0493 | -55.1137
-8.5 | -0.6871 | 0.01253 | -0.0516 | -54.8364
-8 | -0.6303 | 0.01193 | -0.052 | -52.8332
-7.5 | -0.5827 | 0.01128 | -0.0504 | -51.6578
-7 | -0.5337 | 0.01081 | -0.0489 | -49.371
-6.5 | -0.484 | 0.01036 | -0.0476 | -46.7181
-6 | -0.4338 | 0.0099 | -0.0464 | -43.8182
-5.5 | -0.3828 | 0.0095 | -0.0453 | -40.2947
-4.5 | -0.2818 | 0.00857 | -0.0429 | -32.8821
-4 | -0.2322 | 0.00797 | -0.0416 | -29.1343
-3.5 | -0.1813 | 0.00752 | -0.0406 | -24.109
-3 | -0.1298 | 0.00716 | -0.0396 | -18.1285
-2.5 | -0.0776 | 0.00684 | -0.0387 | -11.345
-1.5 | 0.0273 | 0.00632 | -0.0369 | 4.3196
-1 | 0.0791 | 0.00606 | -0.0358 | 13.0528
-0.5 | 0.13 | 0.00581 | -0.0346 | 22.3752
0 | 0.1769 | 0.00544 | -0.0324 | 32.5184
0.5 | 0.2265 | 0.00533 | -0.0307 | 42.4953
1 | 0.2778 | 0.00533 | -0.0293 | 52.1201
1.5 | 0.3285 | 0.00544 | -0.0278 | 60.386
2 | 0.3798 | 0.0056 | -0.0265 | 67.8214
3.5 | 0.5515 | 0.00668 | -0.027 | 82.5599
4 | 0.6168 | 0.00717 | -0.0291 | 86.0251
4.5 | 0.6847 | 0.00772 | -0.0319 | 88.6917
5 | 0.7542 | 0.00829 | -0.0351 | 90.9771
5.5 | 0.8214 | 0.00891 | -0.038 | 92.1886
6 | 0.8913 | 0.00952 | -0.0415 | 93.6239
6.5 | 0.9499 | 0.01014 | -0.0427 | 93.6785
7 | 0.9828 | 0.01067 | -0.0384 | 92.1087
8 | 1.0543 | 0.0117 | -0.0308 | 90.1111
8.5 | 1.0917 | 0.01222 | -0.0274 | 89.3372
9 | 1.1286 | 0.01279 | -0.024 | 88.2408
9.5 | 1.1639 | 0.01344 | -0.0204 | 86.5997
10 | 1.1984 | 0.0141 | -0.0167 | 84.9929
10.5 | 1.227 | 0.01475 | -0.0119 | 83.1864
11 | 1.2543 | 0.01558 | -0.0073 | 80.5071
11.5 | 1.2835 | 0.01648 | -0.0034 | 77.8823
12 | 1.3129 | 0.0175 | 0.0002 | 75.0229
12.5 | 1.3384 | 0.01885 | 0.0037 | 71.0027
13 | 1.3672 | 0.02012 | 0.0065 | 67.9523
13.5 | 1.3906 | 0.02185 | 0.0095 | 63.643
14 | 1.4155 | 0.02362 | 0.0119 | 59.928
14.5 | 1.4339 | 0.026 | 0.0143 | 55.15
15 | 1.455 | 0.02828 | 0.0161 | 51.4498
15.5 | 1.4652 | 0.03162 | 0.018 | 46.3378
16 | 1.4808 | 0.03469 | 0.0193 | 42.6867
16.5 | 1.4896 | 0.03854 | 0.0202 | 38.6508
17 | 1.4853 | 0.04405 | 0.0205 | 33.7185
17.5 | 1.4916 | 0.04876 | 0.0202 | 30.5906
18 | 1.4888 | 0.05484 | 0.0192 | 27.1481
18.5 | 1.4766 | 0.06246 | 0.0173 | 23.6407
19 | 1.4469 | 0.07293 | 0.0138 | 19.8396
19.5 | 1.4286 | 0.08219 | 0.0104 | 17.3817
20 | 1.3989 | 0.0934 | 0.006 | 14.9775

## 43. Re 1M Mach 0.10 (1)
BIGFOIL.COM POLAR EXPORT
GA 30-213
GA 30-213 |  |  |  | Cl Max: | 1.49 | at alpha= | 14 | deg
JavaFoil+Calcfoil stall+Eppler ext transition |  |  |  | L/D Max: | 95.138 | at alpha= | 5 | deg
Re: | 1000000 |  |  | Cd Min: | 0.00539 | at alpha= | 0.5 | deg
Mach: | 0.1 |  |  | Cl=0 at alpha= | -1.6475 | deg
|  |  |  | @ Cl=0.1, Cd= | 0.0063815
|  |  |  | @ Cl=0.4, Cd= | 0.0057239
|  |  |  | @ Cl=0.6, Cd= | 0.0071189
alpha (deg) | Cl | Cd | Cm | Cl/Cd
-16 | -0.821 | 0.12301 | -0.008 | -6.676
-15.5 | -0.83 | 0.11605 | -0.008 | -7.155
-15 | -0.837 | 0.10917 | -0.008 | -7.663
-14.5 | -0.842 | 0.1022 | -0.009 | -8.235
-14 | -0.844 | 0.09557 | -0.01 | -8.828
-13.5 | -0.843 | 0.0891 | -0.01 | -9.46
-13 | -0.841 | 0.08172 | -0.011 | -10.294
-12.5 | -0.844 | 0.07045 | -0.013 | -11.978
-12 | -0.85 | 0.05661 | -0.015 | -15.02
-11.5 | -0.866 | 0.04021 | -0.017 | -21.527
-11 | -0.897 | 0.02308 | -0.019 | -38.855
-10.5 | -0.895 | 0.01776 | -0.02 | -50.401
-10 | -0.881 | 0.01532 | -0.021 | -57.504
-9.5 | -0.854 | 0.01377 | -0.022 | -62.005
-9 | -0.814 | 0.01247 | -0.023 | -65.309
-8.5 | -0.772 | 0.01188 | -0.023 | -64.983
-8 | -0.726 | 0.01176 | -0.024 | -61.72
-7.5 | -0.678 | 0.01124 | -0.025 | -60.281
-7 | -0.627 | 0.01081 | -0.025 | -57.964
-6.5 | -0.573 | 0.01038 | -0.026 | -55.232
-6 | -0.518 | 0.00996 | -0.026 | -52.024
-5.5 | -0.461 | 0.00965 | -0.027 | -47.793
-5 | -0.404 | 0.00929 | -0.028 | -43.463
-4.5 | -0.345 | 0.00902 | -0.028 | -38.242
-4 | -0.286 | 0.00846 | -0.029 | -33.767
-3.5 | -0.225 | 0.00734 | -0.029 | -30.713
-3 | -0.165 | 0.00722 | -0.03 | -22.852
-2.5 | -0.104 | 0.00695 | -0.031 | -14.97
-2 | -0.043 | 0.00678 | -0.031 | -6.334
-1.5 | 0.018 | 0.00654 | -0.032 | 2.792
-1 | 0.08 | 0.00647 | -0.033 | 12.295
-0.5 | 0.141 | 0.0062 | -0.033 | 22.712
0 | 0.204 | 0.00608 | -0.034 | 33.485
0.5 | 0.265 | 0.00539 | -0.034 | 49.271
1 | 0.327 | 0.00548 | -0.035 | 59.698
1.5 | 0.389 | 0.00565 | -0.036 | 68.738
2 | 0.45 | 0.00606 | -0.036 | 74.23
2.5 | 0.511 | 0.00672 | -0.037 | 76.066
3 | 0.572 | 0.00705 | -0.038 | 81.185
3.5 | 0.633 | 0.0072 | -0.038 | 87.962
4 | 0.694 | 0.00759 | -0.039 | 91.456
4.5 | 0.754 | 0.00805 | -0.039 | 93.753
5 | 0.814 | 0.00856 | -0.04 | 95.138
5.5 | 0.874 | 0.01021 | -0.041 | 85.551
6 | 0.933 | 0.01096 | -0.041 | 85.094
6.5 | 0.991 | 0.01129 | -0.042 | 87.756
7 | 1.048 | 0.01187 | -0.042 | 88.262
7.5 | 1.104 | 0.01247 | -0.043 | 88.526
8 | 1.159 | 0.01313 | -0.044 | 88.252
8.5 | 1.212 | 0.01377 | -0.044 | 88.023
9 | 1.263 | 0.01452 | -0.045 | 86.991
9.5 | 1.311 | 0.01538 | -0.045 | 85.211
10 | 1.356 | 0.0163 | -0.046 | 83.19
10.5 | 1.368 | 0.018 | -0.046 | 75.976
11 | 1.398 | 0.01944 | -0.046 | 71.931
11.5 | 1.425 | 0.02102 | -0.046 | 67.792
12 | 1.447 | 0.02293 | -0.046 | 63.119
12.5 | 1.465 | 0.02537 | -0.047 | 57.743
13 | 1.48 | 0.0278 | -0.047 | 53.222
13.5 | 1.488 | 0.03121 | -0.047 | 47.665
14 | 1.49 | 0.03526 | -0.047 | 42.247
14.5 | 1.484 | 0.04085 | -0.046 | 36.326
15 | 1.47 | 0.04843 | -0.046 | 30.348
15.5 | 1.453 | 0.05675 | -0.045 | 25.613
16 | 1.43 | 0.0675 | -0.044 | 21.182
16.5 | 1.404 | 0.07997 | -0.043 | 17.554
17 | 1.379 | 0.0922 | -0.042 | 14.962
17.5 | 1.352 | 0.10219 | -0.042 | 13.229
18 | 1.318 | 0.1138 | -0.041 | 11.584
18.5 | 1.284 | 0.12587 | -0.04 | 10.2
19 | 1.252 | 0.13426 | -0.04 | 9.325

## 44. Re 1M Mach 0.10 (2)
BIGFOIL.COM POLAR EXPORT
GA 30-213
GA 30-213 |  |  |  | Cl Max: | 1.4796 | at alpha= | 16.5 | deg
XFOIL ncrit=9 |  |  |  | L/D Max: | 93.1152 | at alpha= | 6.5 | deg
Re: | 1000000 |  |  | Cd Min: | 0.21333 | at alpha= | -19 | deg
Mach: | 0.1 |  |  | Cl=0 at alpha= | -1.7614 | deg
|  |  |  | @ Cl=0.1, Cd= | 0.0059642
|  |  |  | @ Cl=0.4, Cd= | 0.0057154
|  |  |  | @ Cl=0.6, Cd= | 0.0070716
alpha (deg) | Cl | Cd | Cm | Cl/Cd
-19 | -0.6134 | 0.21333 | 0.0191 | -2.8754
-18.5 | -0.5984 | 0.2068 | 0.0155 | -2.8936
-17 | -0.8986 | 0.09946 | -0.0346 | -9.0348
-16.5 | -0.9612 | 0.08057 | -0.0458 | -11.93
-16 | -1.0103 | 0.06533 | -0.055 | -15.4646
-15.5 | -1.0456 | 0.05267 | -0.063 | -19.8519
-15 | -1.0617 | 0.04327 | -0.0691 | -24.5366
-14.5 | -1.0748 | 0.03581 | -0.0724 | -30.014
-14 | -1.0753 | 0.03117 | -0.0722 | -34.4979
-13.5 | -1.0702 | 0.02791 | -0.0698 | -38.3447
-13 | -1.0629 | 0.02544 | -0.0655 | -41.7807
-12.5 | -1.0541 | 0.02366 | -0.0595 | -44.552
-12 | -1.0548 | 0.02154 | -0.0512 | -48.9694
-11.5 | -1.0404 | 0.01999 | -0.0447 | -52.046
-11 | -1.0124 | 0.01887 | -0.0403 | -53.6513
-10.5 | -0.9471 | 0.01754 | -0.0432 | -53.9966
-10 | -0.884 | 0.01641 | -0.0453 | -53.8696
-9.5 | -0.8245 | 0.01478 | -0.0471 | -55.7848
-9 | -0.755 | 0.0138 | -0.0504 | -54.7101
-8.5 | -0.6902 | 0.01269 | -0.0527 | -54.3893
-8 | -0.6337 | 0.01204 | -0.0528 | -52.6329
-7.5 | -0.5858 | 0.01138 | -0.0511 | -51.4763
-7 | -0.5357 | 0.01097 | -0.0498 | -48.8332
-6.5 | -0.4868 | 0.01041 | -0.0482 | -46.7627
-6 | -0.4363 | 0.00995 | -0.0469 | -43.8492
-5.5 | -0.3849 | 0.00955 | -0.0458 | -40.3037
-5 | -0.3338 | 0.00912 | -0.0446 | -36.6009
-4.5 | -0.283 | 0.00864 | -0.0433 | -32.7546
-4 | -0.2334 | 0.00801 | -0.042 | -29.1386
-3.5 | -0.1822 | 0.00755 | -0.0409 | -24.1325
-3 | -0.1303 | 0.00719 | -0.0399 | -18.1224
-2.5 | -0.078 | 0.00687 | -0.0389 | -11.3537
-2 | -0.0252 | 0.00659 | -0.038 | -3.824
-1.5 | 0.0276 | 0.00634 | -0.0371 | 4.3533
-1 | 0.0797 | 0.00609 | -0.0361 | 13.087
0 | 0.1781 | 0.00548 | -0.0326 | 32.5
0.5 | 0.2278 | 0.00535 | -0.0308 | 42.5794
1 | 0.2792 | 0.00535 | -0.0294 | 52.1869
2 | 0.3817 | 0.00562 | -0.0265 | 67.9181
2.5 | 0.4335 | 0.00589 | -0.0253 | 73.5993
3 | 0.4908 | 0.00627 | -0.0254 | 78.2775
3.5 | 0.5538 | 0.00672 | -0.0269 | 82.4107
4 | 0.6195 | 0.00722 | -0.029 | 85.8033
4.5 | 0.6881 | 0.00777 | -0.0318 | 88.5586
5 | 0.7579 | 0.00835 | -0.035 | 90.7665
5.5 | 0.8255 | 0.00898 | -0.0378 | 91.9265
6.5 | 0.9535 | 0.01024 | -0.0421 | 93.1152
7 | 0.987 | 0.01074 | -0.0378 | 91.8994
7.5 | 1.0222 | 0.01126 | -0.0338 | 90.7815
8 | 1.0579 | 0.01183 | -0.0299 | 89.4252
8.5 | 1.0954 | 0.01234 | -0.0264 | 88.7682
9 | 1.1325 | 0.01291 | -0.0229 | 87.7227
9.5 | 1.1679 | 0.01356 | -0.0192 | 86.1283
10 | 1.1991 | 0.01429 | -0.0147 | 83.9118
10.5 | 1.2281 | 0.01494 | -0.01 | 82.2021
11 | 1.2566 | 0.01579 | -0.0055 | 79.582
11.5 | 1.2844 | 0.01684 | -0.0014 | 76.2708
12 | 1.3147 | 0.01787 | 0.002 | 73.5702
12.5 | 1.3411 | 0.01925 | 0.0055 | 69.6675
13 | 1.3679 | 0.02073 | 0.0085 | 65.9865
13.5 | 1.3923 | 0.0225 | 0.0113 | 61.88
14 | 1.4146 | 0.02456 | 0.0138 | 57.5977
14.5 | 1.434 | 0.02697 | 0.016 | 53.1702
15 | 1.4521 | 0.02962 | 0.0179 | 49.0243
15.5 | 1.461 | 0.03321 | 0.0197 | 43.9928
16 | 1.4754 | 0.03654 | 0.0208 | 40.3777
16.5 | 1.4796 | 0.04106 | 0.0215 | 36.0351
17 | 1.4768 | 0.04667 | 0.0214 | 31.6435
17.5 | 1.4785 | 0.05218 | 0.0208 | 28.3346
18 | 1.4706 | 0.05914 | 0.0192 | 24.8664
18.5 | 1.4518 | 0.06797 | 0.0166 | 21.3594
19 | 1.4186 | 0.07926 | 0.0124 | 17.8981
19.5 | 1.3965 | 0.08925 | 0.0086 | 15.6471
20 | 1.3633 | 0.10124 | 0.0035 | 13.466

## 45. Re 1M Mach 0.25 (1)
BIGFOIL.COM POLAR EXPORT
GA 30-213
GA 30-213 |  |  |  | Cl Max: | 1.436 | at alpha= | 12.5 | deg
JavaFoil+Calcfoil stall+Eppler ext transition |  |  |  | L/D Max: | 94.104 | at alpha= | 5 | deg
Re: | 1000000 |  |  | Cd Min: | 0.00555 | at alpha= | 1 | deg
Mach: | 0.25 |  |  | Cl=0 at alpha= | -1.6508 | deg
|  |  |  | @ Cl=0.1, Cd= | 0.0064443
|  |  |  | @ Cl=0.4, Cd= | 0.0058276
|  |  |  | @ Cl=0.6, Cd= | 0.0073795
alpha (deg) | Cl | Cd | Cm | Cl/Cd
-14.5 | -0.676 | 0.11579 | -0.008 | -5.84
-14 | -0.703 | 0.10796 | -0.008 | -6.508
-13.5 | -0.724 | 0.09863 | -0.009 | -7.341
-13 | -0.739 | 0.0931 | -0.009 | -7.942
-12.5 | -0.751 | 0.08624 | -0.01 | -8.712
-12 | -0.757 | 0.0796 | -0.011 | -9.517
-11.5 | -0.761 | 0.07216 | -0.012 | -10.551
-11 | -0.769 | 0.06003 | -0.015 | -12.81
-10.5 | -0.798 | 0.03788 | -0.018 | -21.08
-10 | -0.835 | 0.0208 | -0.021 | -40.128
-9.5 | -0.836 | 0.01583 | -0.022 | -52.84
-9 | -0.816 | 0.01335 | -0.023 | -61.127
-8.5 | -0.778 | 0.01241 | -0.024 | -62.71
-8 | -0.735 | 0.01234 | -0.025 | -59.595
-7.5 | -0.689 | 0.01171 | -0.025 | -58.827
-7 | -0.639 | 0.01112 | -0.026 | -57.434
-6.5 | -0.585 | 0.01067 | -0.027 | -54.891
-6 | -0.53 | 0.01024 | -0.027 | -51.743
-5.5 | -0.473 | 0.00979 | -0.028 | -48.272
-5 | -0.414 | 0.00949 | -0.028 | -43.627
-4.5 | -0.354 | 0.0091 | -0.029 | -38.892
-4 | -0.293 | 0.00861 | -0.03 | -34.047
-3.5 | -0.231 | 0.00838 | -0.03 | -27.63
-3 | -0.169 | 0.00733 | -0.031 | -23.11
-2.5 | -0.107 | 0.00719 | -0.032 | -14.872
-2 | -0.044 | 0.00691 | -0.032 | -6.383
-1.5 | 0.019 | 0.00667 | -0.033 | 2.812
-1 | 0.082 | 0.00651 | -0.033 | 12.548
-0.5 | 0.145 | 0.00628 | -0.034 | 23.053
0 | 0.209 | 0.00614 | -0.035 | 34.081
0.5 | 0.273 | 0.00618 | -0.035 | 44.147
1 | 0.336 | 0.00555 | -0.036 | 60.581
1.5 | 0.399 | 0.00582 | -0.037 | 68.644
2 | 0.462 | 0.0063 | -0.037 | 73.423
2.5 | 0.525 | 0.00689 | -0.038 | 76.241
3 | 0.588 | 0.00729 | -0.039 | 80.643
3.5 | 0.651 | 0.00776 | -0.039 | 83.85
4 | 0.713 | 0.00782 | -0.04 | 91.21
4.5 | 0.775 | 0.00829 | -0.04 | 93.465
5 | 0.836 | 0.00889 | -0.041 | 94.104
5.5 | 0.897 | 0.01051 | -0.042 | 85.367
6 | 0.957 | 0.01141 | -0.042 | 83.866
6.5 | 1.016 | 0.01175 | -0.043 | 86.495
7 | 1.074 | 0.01238 | -0.044 | 86.77
7.5 | 1.131 | 0.01304 | -0.044 | 86.715
8 | 1.186 | 0.01381 | -0.045 | 85.91
8.5 | 1.239 | 0.01456 | -0.045 | 85.094
9 | 1.289 | 0.01543 | -0.046 | 83.572
9.5 | 1.335 | 0.01638 | -0.047 | 81.505
10 | 1.345 | 0.01827 | -0.046 | 73.653
10.5 | 1.375 | 0.01983 | -0.046 | 69.343
11 | 1.399 | 0.02167 | -0.047 | 64.558
11.5 | 1.417 | 0.02387 | -0.047 | 59.354
12 | 1.429 | 0.02646 | -0.047 | 54.034
12.5 | 1.436 | 0.02952 | -0.047 | 48.632
13 | 1.434 | 0.0334 | -0.047 | 42.925
13.5 | 1.417 | 0.04002 | -0.047 | 35.395
14 | 1.388 | 0.0492 | -0.046 | 28.21
14.5 | 1.348 | 0.06192 | -0.044 | 21.769
15 | 1.308 | 0.07546 | -0.043 | 17.336
15.5 | 1.269 | 0.08866 | -0.041 | 14.317
16 | 1.227 | 0.10306 | -0.04 | 11.902
16.5 | 1.183 | 0.11708 | -0.038 | 10.106
17 | 1.141 | 0.12792 | -0.037 | 8.922
17.5 | 1.085 | 0.13972 | -0.037 | 7.763

## 46. Re 1M Mach 0.25 (2)
BIGFOIL.COM POLAR EXPORT
GA 30-213
GA 30-213 |  |  |  | Cl Max: | 1.4269 | at alpha= | 15.5 | deg
XFOIL ncrit=9 |  |  |  | L/D Max: | 91.1038 | at alpha= | 6.5 | deg
Re: | 1000000 |  |  | Cd Min: | 0.22821 | at alpha= | -20 | deg
Mach: | 0.25 |  |  | Cl=0 at alpha= | -1.7666 | deg
|  |  |  | @ Cl=0.1, Cd= | 0.006159
|  |  |  | @ Cl=0.4, Cd= | 0.0058157
|  |  |  | @ Cl=0.6, Cd= | 0.0071826
alpha (deg) | Cl | Cd | Cm | Cl/Cd
-20 | -0.6543 | 0.22821 | 0.0266 | -2.8671
-19.5 | -0.636 | 0.22293 | 0.0235 | -2.8529
-19 | -0.6182 | 0.21745 | 0.0202 | -2.843
-18.5 | -0.6018 | 0.21094 | 0.0165 | -2.8529
-18 | -0.5958 | 0.19921 | 0.0098 | -2.9908
-17.5 | -0.5777 | 0.19398 | 0.0078 | -2.9781
-17 | -0.5598 | 0.18871 | 0.0053 | -2.9665
-16.5 | -0.5445 | 0.18233 | 0.0021 | -2.9863
-15 | -0.7627 | 0.09945 | -0.0354 | -7.6692
-14.5 | -0.8312 | 0.07974 | -0.047 | -10.4239
-14 | -0.8813 | 0.06393 | -0.057 | -13.7854
-13.5 | -0.9187 | 0.05033 | -0.0666 | -18.2535
-13 | -0.9457 | 0.03933 | -0.0742 | -24.0453
-12.5 | -0.9608 | 0.03252 | -0.076 | -29.5449
-12 | -0.9695 | 0.02808 | -0.073 | -34.5264
-11.5 | -0.9805 | 0.0248 | -0.0659 | -39.5363
-11 | -0.9918 | 0.02262 | -0.0556 | -43.8462
-10.5 | -0.9661 | 0.0208 | -0.0509 | -46.4471
-10 | -0.9049 | 0.01866 | -0.0527 | -48.4941
-9.5 | -0.8406 | 0.01703 | -0.0543 | -49.36
-9 | -0.7733 | 0.01507 | -0.0569 | -51.3139
-8.5 | -0.7031 | 0.01387 | -0.0593 | -50.6921
-8 | -0.6502 | 0.01275 | -0.0581 | -50.9961
-7.5 | -0.6002 | 0.01211 | -0.056 | -49.5623
-7 | -0.5517 | 0.01141 | -0.0537 | -48.3523
-6 | -0.4491 | 0.01031 | -0.0501 | -43.5597
-5.5 | -0.3964 | 0.00981 | -0.0485 | -40.4077
-5 | -0.3433 | 0.00936 | -0.0471 | -36.6774
-4.5 | -0.2904 | 0.00891 | -0.0457 | -32.5926
-4 | -0.239 | 0.0083 | -0.0441 | -28.7952
-3.5 | -0.1868 | 0.00774 | -0.0428 | -24.1344
-3 | -0.1333 | 0.00733 | -0.0416 | -18.1855
-2.5 | -0.0795 | 0.00699 | -0.0405 | -11.3734
-2 | -0.0253 | 0.00672 | -0.0394 | -3.7649
-1.5 | 0.0289 | 0.00648 | -0.0383 | 4.4599
-1 | 0.0827 | 0.00623 | -0.0372 | 13.2745
-0.5 | 0.1363 | 0.00601 | -0.036 | 22.6789
0 | 0.1859 | 0.00565 | -0.0339 | 32.9027
0.5 | 0.2352 | 0.00546 | -0.0316 | 43.0769
1 | 0.2877 | 0.00547 | -0.03 | 52.596
1.5 | 0.3396 | 0.00558 | -0.0282 | 60.8602
2 | 0.3916 | 0.00577 | -0.0265 | 67.8683
2.5 | 0.4449 | 0.00606 | -0.0252 | 73.4158
3 | 0.5016 | 0.00644 | -0.0247 | 77.8882
3.5 | 0.5665 | 0.00691 | -0.026 | 81.9826
4.5 | 0.7066 | 0.00805 | -0.0311 | 87.7764
5 | 0.7781 | 0.00867 | -0.034 | 89.7463
5.5 | 0.8478 | 0.00936 | -0.0366 | 90.5769
6.5 | 0.9739 | 0.01069 | -0.0392 | 91.1038
7 | 1.0072 | 0.01123 | -0.0342 | 89.6883
7.5 | 1.0426 | 0.01177 | -0.0296 | 88.5811
8 | 1.079 | 0.01234 | -0.0251 | 87.4392
8.5 | 1.1148 | 0.01297 | -0.0206 | 85.9522
9 | 1.1481 | 0.01371 | -0.0158 | 83.7418
9.5 | 1.1767 | 0.01438 | -0.01 | 81.8289
10 | 1.2067 | 0.01518 | -0.0049 | 79.4928
10.5 | 1.236 | 0.01622 | -0.0001 | 76.2022
11 | 1.2655 | 0.01741 | 0.0042 | 72.6881
11.5 | 1.2957 | 0.01873 | 0.008 | 69.1778
12 | 1.3215 | 0.02045 | 0.0117 | 64.621
12.5 | 1.3475 | 0.02235 | 0.0149 | 60.2908
13 | 1.3708 | 0.02459 | 0.0179 | 55.7462
13.5 | 1.3891 | 0.02739 | 0.0206 | 50.7156
14 | 1.4058 | 0.03051 | 0.0228 | 46.0767
14.5 | 1.4181 | 0.03419 | 0.0245 | 41.477
15 | 1.4219 | 0.03889 | 0.0257 | 36.5621
15.5 | 1.4269 | 0.04389 | 0.0262 | 32.5108
16 | 1.4208 | 0.05043 | 0.0256 | 28.1737
16.5 | 1.4063 | 0.05842 | 0.0238 | 24.0722
17 | 1.394 | 0.06664 | 0.0214 | 20.9184
17.5 | 1.3719 | 0.07643 | 0.0179 | 17.9498
18 | 1.3408 | 0.08776 | 0.0134 | 15.278
18.5 | 1.3046 | 0.10015 | 0.008 | 13.0265
19 | 1.2619 | 0.11384 | 0.0016 | 11.0849
19.5 | 1.2316 | 0.12602 | -0.0044 | 9.7731
20 | 1.2059 | 0.13796 | -0.0106 | 8.7409

## 47. Re 1M Mach 0.50 (1)
BIGFOIL.COM POLAR EXPORT
GA 30-213
GA 30-213 |  |  |  | Cl Max: | 1.289 | at alpha= | 9 | deg
JavaFoil+Calcfoil stall+Eppler ext transition |  |  |  | L/D Max: | 89.186 | at alpha= | 4 | deg
Re: | 1000000 |  |  | Cd Min: | 0.00647 | at alpha= | 0.5 | deg
Mach: | 0.5 |  |  | Cl=0 at alpha= | -1.65 | deg
|  |  |  | @ Cl=0.1, Cd= | 0.0069294
|  |  |  | @ Cl=0.4, Cd= | 0.0066901
|  |  |  | @ Cl=0.6, Cd= | 0.007736
alpha (deg) | Cl | Cd | Cm | Cl/Cd
-20 | -1.026 | 0.20529 | -0.008 | -4.996
-19.5 | -0.998 | 0.19738 | -0.008 | -5.056
-19 | -0.97 | 0.19176 | -0.008 | -5.06
-18.5 | -0.944 | 0.18972 | -0.008 | -4.974
-18 | -0.916 | 0.18172 | -0.009 | -5.044
-17.5 | -0.889 | 0.1761 | -0.009 | -5.051
-17 | -0.863 | 0.17303 | -0.009 | -4.985
-16.5 | -0.837 | 0.16438 | -0.01 | -5.089
-16 | -0.806 | 0.16033 | -0.01 | -5.03
-15.5 | -0.778 | 0.1507 | -0.01 | -5.165
-15 | -0.75 | 0.1469 | -0.01 | -5.107
-14.5 | -0.723 | 0.13993 | -0.01 | -5.164
-14 | -0.695 | 0.13502 | -0.01 | -5.146
-13.5 | -0.667 | 0.13292 | -0.01 | -5.018
-13 | -0.64 | 0.12516 | -0.011 | -5.11
-12.5 | -0.612 | 0.12338 | -0.011 | -4.958
-12 | -0.584 | 0.11793 | -0.011 | -4.949
-11.5 | -0.555 | 0.10845 | -0.01 | -5.114
-11 | -0.527 | 0.10354 | -0.011 | -5.087
-10.5 | -0.499 | 0.09571 | -0.011 | -5.214
-10 | -0.471 | 0.09114 | -0.011 | -5.171
-9.5 | -0.443 | 0.08458 | -0.011 | -5.238
-9 | -0.415 | 0.06834 | -0.012 | -6.077
-8.5 | -0.387 | 0.07993 | -0.011 | -4.84
-8 | -0.359 | 0.06246 | -0.011 | -5.742
-7.5 | -0.531 | 0.05217 | -0.013 | -10.176
-7 | -0.651 | 0.01455 | -0.029 | -44.737
-6.5 | -0.619 | 0.01266 | -0.03 | -48.88
-6 | -0.572 | 0.01183 | -0.03 | -48.323
-5.5 | -0.516 | 0.01112 | -0.031 | -46.422
-5 | -0.456 | 0.01044 | -0.032 | -43.644
-4.5 | -0.392 | 0.00999 | -0.032 | -39.236
-4 | -0.326 | 0.0096 | -0.033 | -33.924
-3.5 | -0.258 | 0.00913 | -0.034 | -28.235
-3 | -0.189 | 0.00773 | -0.035 | -24.42
-2.5 | -0.119 | 0.00736 | -0.035 | -16.203
-2 | -0.049 | 0.00736 | -0.036 | -6.695
-1.5 | 0.021 | 0.00714 | -0.037 | 2.934
-1 | 0.091 | 0.00697 | -0.037 | 13.109
-0.5 | 0.162 | 0.00665 | -0.038 | 24.298
0 | 0.234 | 0.0065 | -0.039 | 35.95
0.5 | 0.305 | 0.00647 | -0.04 | 47.094
1 | 0.375 | 0.00675 | -0.04 | 55.577
1.5 | 0.446 | 0.00658 | -0.041 | 67.756
2 | 0.516 | 0.0069 | -0.042 | 74.793
2.5 | 0.586 | 0.00771 | -0.042 | 76.092
3 | 0.656 | 0.00784 | -0.043 | 83.653
3.5 | 0.726 | 0.00882 | -0.044 | 82.234
4 | 0.795 | 0.00891 | -0.044 | 89.186
4.5 | 0.863 | 0.00975 | -0.045 | 88.473
5 | 0.93 | 0.01148 | -0.046 | 80.976
5.5 | 0.996 | 0.01212 | -0.047 | 82.189
6 | 1.06 | 0.01281 | -0.047 | 82.808
6.5 | 1.122 | 0.01435 | -0.048 | 78.197
7 | 1.181 | 0.01551 | -0.049 | 76.094
7.5 | 1.21 | 0.01684 | -0.048 | 71.864
8 | 1.25 | 0.01863 | -0.049 | 67.106
8.5 | 1.278 | 0.02086 | -0.049 | 61.254
9 | 1.289 | 0.02422 | -0.049 | 53.226
9.5 | 1.267 | 0.02836 | -0.049 | 44.665
10 | 1.167 | 0.0374 | -0.048 | 31.207
10.5 | 0.695 | 0.08821 | -0.031 | 7.878
11 | 0.715 | 0.10364 | -0.026 | 6.9
11.5 | 0.742 | 0.11259 | -0.025 | 6.588
12 | 0.773 | 0.11887 | -0.029 | 6.501
12.5 | 0.8 | 0.12661 | -0.029 | 6.322
13 | 0.828 | 0.13298 | -0.03 | 6.229
13.5 | 0.857 | 0.13563 | -0.031 | 6.316
14 | 0.886 | 0.14163 | -0.032 | 6.256

## 48. Re 1M Mach 0.50 (2)
BIGFOIL.COM POLAR EXPORT
GA 30-213
GA 30-213 |  |  |  | Cl Max: | 1.2684 | at alpha= | 11.5 | deg
XFOIL ncrit=9 |  |  |  | L/D Max: | 84.3316 | at alpha= | 5.5 | deg
Re: | 1000000 |  |  | Cd Min: | 0.25073 | at alpha= | -20 | deg
Mach: | 0.5 |  |  | Cl=0 at alpha= | -1.7943 | deg
|  |  |  | @ Cl=0.1, Cd= | 0.0066922
|  |  |  | @ Cl=0.4, Cd= | 0.0062808
|  |  |  | @ Cl=0.6, Cd= | 0.0076149
alpha (deg) | Cl | Cd | Cm | Cl/Cd
-20 | -0.6957 | 0.25073 | 0.033 | -2.7747
-19.5 | -0.6732 | 0.2442 | 0.0295 | -2.7568
-19 | -0.6515 | 0.23723 | 0.0254 | -2.7463
-18.5 | -0.6305 | 0.2294 | 0.0209 | -2.7485
-18 | -0.6151 | 0.21896 | 0.0144 | -2.8092
-17.5 | -0.593 | 0.21215 | 0.0116 | -2.7952
-17 | -0.5717 | 0.20555 | 0.0082 | -2.7813
-16.5 | -0.5517 | 0.19831 | 0.0044 | -2.782
-16 | -0.54 | 0.18755 | -0.002 | -2.8792
-15.5 | -0.5214 | 0.18003 | -0.0049 | -2.8962
-15 | -0.5007 | 0.17386 | -0.0074 | -2.8799
-14.5 | -0.4833 | 0.16666 | -0.0106 | -2.8999
-14 | -0.4778 | 0.1554 | -0.0167 | -3.0746
-13.5 | -0.464 | 0.14766 | -0.0186 | -3.1424
-13 | -0.4557 | 0.13881 | -0.0221 | -3.2829
-12.5 | -0.4512 | 0.1293 | -0.026 | -3.4896
-12 | -0.4519 | 0.11916 | -0.0302 | -3.7924
-11.5 | -0.4624 | 0.10755 | -0.0352 | -4.2994
-11 | -0.4933 | 0.09333 | -0.042 | -5.2855
-10.5 | -0.5143 | 0.08208 | -0.0476 | -6.2658
-10 | -0.5539 | 0.06858 | -0.0547 | -8.0767
-9.5 | -0.5944 | 0.055 | -0.0629 | -10.8073
-9 | -0.6312 | 0.04185 | -0.0732 | -15.0824
-8.5 | -0.648 | 0.03 | -0.0867 | -21.6
-8 | -0.6227 | 0.02071 | -0.0953 | -30.0676
-7.5 | -0.618 | 0.01736 | -0.086 | -35.5991
-6.5 | -0.5447 | 0.01363 | -0.0726 | -39.9633
-6 | -0.4963 | 0.01232 | -0.0675 | -40.2841
-5.5 | -0.442 | 0.01132 | -0.0634 | -39.0459
-5 | -0.3839 | 0.01057 | -0.06 | -36.3198
-4.5 | -0.3242 | 0.00995 | -0.0571 | -32.5829
-3.5 | -0.2043 | 0.00874 | -0.0521 | -23.3753
-3 | -0.1466 | 0.00803 | -0.0496 | -18.2565
-2.5 | -0.0863 | 0.00757 | -0.0476 | -11.4003
-2 | -0.0253 | 0.00723 | -0.0458 | -3.4993
-1.5 | 0.0362 | 0.00696 | -0.0441 | 5.2011
-1 | 0.0966 | 0.0067 | -0.0423 | 14.4179
-0.5 | 0.1575 | 0.00656 | -0.0406 | 24.0091
0 | 0.2177 | 0.00641 | -0.0388 | 33.9626
0.5 | 0.2713 | 0.00611 | -0.0357 | 44.4026
1 | 0.3237 | 0.00598 | -0.0321 | 54.1304
1.5 | 0.3781 | 0.00616 | -0.0289 | 61.3799
2 | 0.4325 | 0.00646 | -0.0258 | 66.9505
2.5 | 0.489 | 0.00679 | -0.023 | 72.0177
3 | 0.5491 | 0.00721 | -0.021 | 76.1581
3.5 | 0.6195 | 0.00777 | -0.0211 | 79.7297
4 | 0.6975 | 0.00846 | -0.0229 | 82.4468
4.5 | 0.7817 | 0.00933 | -0.0258 | 83.7835
5 | 0.8633 | 0.01027 | -0.0282 | 84.0604
5.5 | 0.9462 | 0.01122 | -0.0305 | 84.3316
6 | 1.0005 | 0.012 | -0.0273 | 83.375
6.5 | 1.0203 | 0.01262 | -0.0173 | 80.8479
7 | 1.0421 | 0.01339 | -0.0079 | 77.8267
7.5 | 1.0712 | 0.01447 | -0.0003 | 74.029
8 | 1.107 | 0.01565 | 0.0059 | 70.7348
8.5 | 1.1415 | 0.01717 | 0.0117 | 66.4822
9 | 1.1733 | 0.01911 | 0.0171 | 61.3972
9.5 | 1.2016 | 0.02156 | 0.0221 | 55.7328
10 | 1.2305 | 0.02427 | 0.0264 | 50.7005
10.5 | 1.2498 | 0.02787 | 0.0303 | 44.8439
11 | 1.2636 | 0.03221 | 0.0334 | 39.2301
11.5 | 1.2684 | 0.0376 | 0.0356 | 33.734
12 | 1.2662 | 0.04405 | 0.0363 | 28.7446
12.5 | 1.2521 | 0.05206 | 0.0355 | 24.0511
13 | 1.2317 | 0.0612 | 0.0331 | 20.1258
13.5 | 1.2052 | 0.07143 | 0.0294 | 16.8725
14 | 1.1737 | 0.08255 | 0.0247 | 14.218
14.5 | 1.1357 | 0.09473 | 0.0188 | 11.9888
15 | 1.0964 | 0.1076 | 0.0122 | 10.1896
15.5 | 1.0601 | 0.12081 | 0.0048 | 8.7749
16 | 1.0271 | 0.13426 | -0.0031 | 7.6501
16.5 | 1.0026 | 0.14723 | -0.0109 | 6.8098

## 49. Re 2M Mach 0.00 (1)
BIGFOIL.COM POLAR EXPORT
GA 30-213
GA 30-213 |  |  |  | Cl Max: | 1.522 | at alpha= | 14.5 | deg
JavaFoil+Calcfoil stall+Eppler ext transition |  |  |  | L/D Max: | 103.878 | at alpha= | 5 | deg
Re: | 2000000 |  |  | Cd Min: | 0.00559 | at alpha= | 0 | deg
Mach: | 0 |  |  | Cl=0 at alpha= | -1.6475 | deg
|  |  |  | @ Cl=0.1, Cd= | 0.0058508
|  |  |  | @ Cl=0.4, Cd= | 0.0060084
|  |  |  | @ Cl=0.6, Cd= | 0.006565
alpha (deg) | Cl | Cd | Cm | Cl/Cd
-17 | -0.84 | 0.12195 | -0.008 | -6.885
-16.5 | -0.851 | 0.11438 | -0.009 | -7.439
-16 | -0.86 | 0.10759 | -0.009 | -7.993
-15.5 | -0.871 | 0.09791 | -0.01 | -8.894
-15 | -0.879 | 0.08881 | -0.011 | -9.901
-14.5 | -0.888 | 0.07933 | -0.012 | -11.19
-14 | -0.896 | 0.06843 | -0.013 | -13.098
-13.5 | -0.908 | 0.05578 | -0.014 | -16.27
-13 | -0.921 | 0.04289 | -0.015 | -21.471
-12.5 | -0.935 | 0.03121 | -0.017 | -29.96
-12 | -0.957 | 0.02045 | -0.018 | -46.773
-11.5 | -0.953 | 0.01704 | -0.019 | -55.933
-11 | -0.94 | 0.01505 | -0.02 | -62.477
-10.5 | -0.923 | 0.01301 | -0.021 | -70.987
-10 | -0.89 | 0.01205 | -0.022 | -73.912
-9.5 | -0.854 | 0.01142 | -0.022 | -74.776
-9 | -0.814 | 0.0108 | -0.023 | -75.321
-8.5 | -0.77 | 0.01035 | -0.023 | -74.416
-8 | -0.724 | 0.01024 | -0.024 | -70.71
-7.5 | -0.676 | 0.00985 | -0.024 | -68.583
-7 | -0.624 | 0.00985 | -0.025 | -63.368
-6.5 | -0.571 | 0.00909 | -0.026 | -62.828
-6 | -0.516 | 0.00869 | -0.026 | -59.349
-5.5 | -0.459 | 0.00843 | -0.027 | -54.471
-5 | -0.402 | 0.00821 | -0.027 | -48.938
-4.5 | -0.343 | 0.00794 | -0.028 | -43.232
-4 | -0.284 | 0.00753 | -0.029 | -37.759
-3.5 | -0.224 | 0.00663 | -0.029 | -33.843
-3 | -0.164 | 0.00652 | -0.03 | -25.175
-2.5 | -0.104 | 0.00637 | -0.031 | -16.243
-2 | -0.043 | 0.00616 | -0.031 | -6.947
-1.5 | 0.018 | 0.00603 | -0.032 | 3.012
-1 | 0.079 | 0.00593 | -0.032 | 13.358
-0.5 | 0.14 | 0.0057 | -0.033 | 24.6
0 | 0.203 | 0.00559 | -0.034 | 36.268
0.5 | 0.264 | 0.00575 | -0.034 | 45.88
1 | 0.325 | 0.00602 | -0.035 | 54.038
1.5 | 0.387 | 0.0061 | -0.035 | 63.417
2 | 0.448 | 0.00567 | -0.036 | 78.994
2.5 | 0.509 | 0.00624 | -0.037 | 81.483
3 | 0.57 | 0.00656 | -0.037 | 86.856
3.5 | 0.63 | 0.00657 | -0.038 | 95.902
4 | 0.691 | 0.00692 | -0.039 | 99.819
4.5 | 0.751 | 0.00736 | -0.039 | 102.077
5 | 0.81 | 0.0078 | -0.04 | 103.878
5.5 | 0.87 | 0.00886 | -0.04 | 98.125
6 | 0.928 | 0.00929 | -0.041 | 99.974
6.5 | 0.986 | 0.0099 | -0.042 | 99.601
7 | 1.043 | 0.01026 | -0.042 | 101.64
7.5 | 1.099 | 0.01068 | -0.043 | 102.937
8 | 1.154 | 0.01123 | -0.043 | 102.775
8.5 | 1.207 | 0.01179 | -0.044 | 102.359
9 | 1.258 | 0.01242 | -0.045 | 101.289
9.5 | 1.306 | 0.01315 | -0.045 | 99.318
10 | 1.351 | 0.01394 | -0.046 | 96.912
10.5 | 1.394 | 0.01434 | -0.046 | 97.18
11 | 1.434 | 0.01584 | -0.047 | 90.518
11.5 | 1.439 | 0.01736 | -0.046 | 82.862
12 | 1.464 | 0.01875 | -0.047 | 78.066
12.5 | 1.484 | 0.02053 | -0.047 | 72.263
13 | 1.5 | 0.0224 | -0.047 | 66.962
13.5 | 1.511 | 0.02488 | -0.047 | 60.754
14 | 1.519 | 0.02761 | -0.047 | 55.029
14.5 | 1.522 | 0.03094 | -0.048 | 49.187
15 | 1.519 | 0.03523 | -0.048 | 43.119
15.5 | 1.511 | 0.04045 | -0.047 | 37.346
16 | 1.502 | 0.04519 | -0.047 | 33.232
16.5 | 1.48 | 0.05413 | -0.047 | 27.336
17 | 1.458 | 0.06288 | -0.046 | 23.184
17.5 | 1.424 | 0.07453 | -0.045 | 19.1
18 | 1.394 | 0.08265 | -0.045 | 16.871
18.5 | 1.358 | 0.09443 | -0.044 | 14.386
19 | 1.324 | 0.10479 | -0.043 | 12.638
19.5 | 1.288 | 0.11638 | -0.043 | 11.069

## 50. Re 2M Mach 0.00 (2)
BIGFOIL.COM POLAR EXPORT
GA 30-213
GA 30-213 |  |  |  | Cl Max: | 1.6298 | at alpha= | 18.5 | deg
XFOIL ncrit=9 |  |  |  | L/D Max: | 108.054 | at alpha= | 8 | deg
Re: | 2000000 |  |  | Cd Min: | 0.14123 | at alpha= | -20 | deg
Mach: | 0 |  |  | Cl=0 at alpha= | -1.7514 | deg
|  |  |  | @ Cl=0.1, Cd= | 0.0053882
|  |  |  | @ Cl=0.4, Cd= | 0.0052745
|  |  |  | @ Cl=0.6, Cd= | 0.0062816
alpha (deg) | Cl | Cd | Cm | Cl/Cd
-20 | -0.9414 | 0.14123 | -0.0095 | -6.6657
-19.5 | -1.009 | 0.12027 | -0.0213 | -8.3895
-19 | -1.0505 | 0.10507 | -0.0296 | -9.9981
-18.5 | -1.1279 | 0.08462 | -0.0411 | -13.329
-18 | -1.1937 | 0.06722 | -0.0511 | -17.7581
-17.5 | -1.2371 | 0.0535 | -0.0593 | -23.1234
-17 | -1.2742 | 0.04094 | -0.0674 | -31.1236
-16.5 | -1.298 | 0.03234 | -0.0713 | -40.1361
-16 | -1.3023 | 0.0276 | -0.0707 | -47.1848
-15.5 | -1.2986 | 0.02441 | -0.0679 | -53.1995
-15 | -1.2853 | 0.02236 | -0.0641 | -57.4821
-14.5 | -1.2707 | 0.02078 | -0.0591 | -61.1501
-14 | -1.2541 | 0.01966 | -0.0532 | -63.7894
-13.5 | -1.2269 | 0.01859 | -0.0489 | -65.9978
-13 | -1.199 | 0.01762 | -0.0445 | -68.0477
-12.5 | -1.1713 | 0.01673 | -0.0398 | -70.012
-12 | -1.1162 | 0.01583 | -0.0405 | -70.5117
-11.5 | -1.058 | 0.01443 | -0.0423 | -73.3195
-11 | -0.9987 | 0.01351 | -0.0436 | -73.923
-10.5 | -0.934 | 0.01273 | -0.046 | -73.37
-10 | -0.8607 | 0.012 | -0.0502 | -71.725
-9.5 | -0.7983 | 0.01118 | -0.0521 | -71.4043
-9 | -0.7495 | 0.01077 | -0.0506 | -69.5915
-8.5 | -0.7017 | 0.01035 | -0.049 | -67.7971
-7.5 | -0.6028 | 0.00954 | -0.0463 | -63.1866
-7 | -0.5517 | 0.00915 | -0.0453 | -60.2951
-6.5 | -0.5 | 0.00879 | -0.0443 | -56.8828
-6 | -0.4478 | 0.00847 | -0.0434 | -52.8689
-5.5 | -0.3951 | 0.00816 | -0.0426 | -48.4191
-5 | -0.342 | 0.00785 | -0.0419 | -43.5669
-4.5 | -0.2889 | 0.00755 | -0.0411 | -38.2649
-3.5 | -0.1851 | 0.00671 | -0.0393 | -27.5857
-3 | -0.1327 | 0.00635 | -0.0385 | -20.8976
-2.5 | -0.0798 | 0.00606 | -0.0378 | -13.1683
-2 | -0.0265 | 0.00582 | -0.0371 | -4.5533
-1.5 | 0.0268 | 0.00562 | -0.0363 | 4.7687
-1 | 0.0797 | 0.00545 | -0.0356 | 14.6239
-0.5 | 0.1323 | 0.00529 | -0.0347 | 25.0095
0 | 0.1858 | 0.00522 | -0.034 | 35.5939
1 | 0.2841 | 0.00497 | -0.031 | 57.163
1.5 | 0.3327 | 0.00502 | -0.0292 | 66.2749
2 | 0.3829 | 0.00521 | -0.0279 | 73.4933
2.5 | 0.4333 | 0.0054 | -0.0265 | 80.2407
3 | 0.4836 | 0.00562 | -0.0252 | 86.0498
3.5 | 0.5338 | 0.00588 | -0.0239 | 90.7823
4 | 0.5852 | 0.00618 | -0.0228 | 94.6926
5 | 0.7149 | 0.00707 | -0.0271 | 101.1174
5.5 | 0.7787 | 0.0076 | -0.029 | 102.4605
6 | 0.8446 | 0.00818 | -0.0316 | 103.2518
6.5 | 0.907 | 0.00869 | -0.0333 | 104.3728
7 | 0.9749 | 0.00919 | -0.0363 | 106.0827
7.5 | 1.0414 | 0.00965 | -0.039 | 107.9171
8 | 1.0881 | 0.01007 | -0.0374 | 108.0536
8.5 | 1.1249 | 0.01052 | -0.0338 | 106.9297
9 | 1.1619 | 0.01103 | -0.0302 | 105.34
9.5 | 1.2002 | 0.01151 | -0.027 | 104.2745
10 | 1.2382 | 0.01205 | -0.0238 | 102.7552
10.5 | 1.2746 | 0.01267 | -0.0205 | 100.5998
11 | 1.3085 | 0.01332 | -0.0167 | 98.2357
11.5 | 1.3382 | 0.01395 | -0.0122 | 95.9283
12 | 1.3679 | 0.01476 | -0.0082 | 92.6762
12.5 | 1.3991 | 0.01563 | -0.0047 | 89.5138
13 | 1.4299 | 0.01662 | -0.0015 | 86.0349
13.5 | 1.4581 | 0.01785 | 0.0016 | 81.6863
14 | 1.4875 | 0.01911 | 0.0043 | 77.8388
14.5 | 1.5129 | 0.02072 | 0.0069 | 73.0164
15 | 1.5381 | 0.02245 | 0.0092 | 68.5122
15.5 | 1.561 | 0.02444 | 0.0114 | 63.8707
16 | 1.5781 | 0.02698 | 0.0135 | 58.4915
16.5 | 1.5975 | 0.02948 | 0.0151 | 54.1893
17 | 1.6103 | 0.03263 | 0.0166 | 49.3503
17.5 | 1.6166 | 0.03657 | 0.0178 | 44.2056
18 | 1.6268 | 0.0404 | 0.0184 | 40.2673
18.5 | 1.6298 | 0.04519 | 0.0185 | 36.0655
19 | 1.6233 | 0.0514 | 0.0179 | 31.5817
19.5 | 1.6148 | 0.05818 | 0.0165 | 27.7552
20 | 1.603 | 0.06576 | 0.0145 | 24.3765

## 51. Re 2M Mach 0.10 (1)
BIGFOIL.COM POLAR EXPORT
GA 30-213
GA 30-213 |  |  |  | Cl Max: | 1.509 | at alpha= | 14 | deg
JavaFoil+Calcfoil stall+Eppler ext transition |  |  |  | L/D Max: | 103.318 | at alpha= | 5 | deg
Re: | 2000000 |  |  | Cd Min: | 0.0056 | at alpha= | 0 | deg
Mach: | 0.1 |  |  | Cl=0 at alpha= | -1.6475 | deg
|  |  |  | @ Cl=0.1, Cd= | 0.0058479
|  |  |  | @ Cl=0.4, Cd= | 0.0060725
|  |  |  | @ Cl=0.6, Cd= | 0.0066192
alpha (deg) | Cl | Cd | Cm | Cl/Cd
-17 | -0.803 | 0.12523 | -0.008 | -6.41
-16.5 | -0.817 | 0.11782 | -0.009 | -6.936
-16 | -0.829 | 0.11114 | -0.009 | -7.458
-15.5 | -0.842 | 0.10241 | -0.01 | -8.217
-15 | -0.852 | 0.09399 | -0.011 | -9.061
-14.5 | -0.862 | 0.08477 | -0.011 | -10.165
-14 | -0.871 | 0.07437 | -0.012 | -11.718
-13.5 | -0.884 | 0.06209 | -0.014 | -14.23
-13 | -0.898 | 0.04854 | -0.015 | -18.506
-12.5 | -0.911 | 0.03648 | -0.016 | -24.982
-12 | -0.94 | 0.02257 | -0.018 | -41.648
-11.5 | -0.94 | 0.01852 | -0.019 | -50.729
-11 | -0.933 | 0.01554 | -0.02 | -60.041
-10.5 | -0.922 | 0.01317 | -0.021 | -69.976
-10 | -0.89 | 0.01219 | -0.022 | -73.003
-9.5 | -0.854 | 0.01159 | -0.022 | -73.711
-9 | -0.815 | 0.01092 | -0.023 | -74.635
-8.5 | -0.772 | 0.01039 | -0.023 | -74.321
-8 | -0.726 | 0.01032 | -0.024 | -70.353
-7.5 | -0.678 | 0.00984 | -0.025 | -68.88
-7 | -0.627 | 0.00987 | -0.025 | -63.503
-6.5 | -0.573 | 0.00918 | -0.026 | -62.423
-6 | -0.518 | 0.0088 | -0.026 | -58.874
-5.5 | -0.461 | 0.00843 | -0.027 | -54.733
-5 | -0.404 | 0.0082 | -0.028 | -49.223
-4.5 | -0.345 | 0.00799 | -0.028 | -43.184
-4 | -0.286 | 0.00748 | -0.029 | -38.203
-3.5 | -0.225 | 0.00662 | -0.029 | -34.046
-3 | -0.165 | 0.0066 | -0.03 | -25.004
-2.5 | -0.104 | 0.00636 | -0.031 | -16.357
-2 | -0.043 | 0.00616 | -0.031 | -6.981
-1.5 | 0.018 | 0.0061 | -0.032 | 2.991
-1 | 0.08 | 0.00592 | -0.033 | 13.444
-0.5 | 0.141 | 0.0057 | -0.033 | 24.703
0 | 0.204 | 0.0056 | -0.034 | 36.363
0.5 | 0.265 | 0.00576 | -0.034 | 46.041
1 | 0.327 | 0.00602 | -0.035 | 54.32
1.5 | 0.389 | 0.00615 | -0.036 | 63.212
2 | 0.45 | 0.00572 | -0.036 | 78.664
2.5 | 0.511 | 0.00629 | -0.037 | 81.246
3 | 0.572 | 0.00661 | -0.038 | 86.621
3.5 | 0.633 | 0.00663 | -0.038 | 95.551
4 | 0.694 | 0.00698 | -0.039 | 99.45
4.5 | 0.754 | 0.00737 | -0.039 | 102.328
5 | 0.814 | 0.00788 | -0.04 | 103.318
5.5 | 0.874 | 0.00894 | -0.041 | 97.791
6 | 0.933 | 0.00969 | -0.041 | 96.219
6.5 | 0.991 | 0.00995 | -0.042 | 99.548
7 | 1.048 | 0.01036 | -0.042 | 101.142
7.5 | 1.104 | 0.01075 | -0.043 | 102.687
8 | 1.159 | 0.01134 | -0.044 | 102.205
8.5 | 1.212 | 0.01191 | -0.044 | 101.765
9 | 1.263 | 0.01258 | -0.045 | 100.377
9.5 | 1.311 | 0.01332 | -0.045 | 98.427
10 | 1.356 | 0.01411 | -0.046 | 96.118
10.5 | 1.398 | 0.01448 | -0.047 | 96.508
11 | 1.437 | 0.01606 | -0.047 | 89.442
11.5 | 1.439 | 0.01767 | -0.047 | 81.468
12 | 1.463 | 0.01912 | -0.047 | 76.499
12.5 | 1.48 | 0.02111 | -0.047 | 70.139
13 | 1.495 | 0.02311 | -0.047 | 64.682
13.5 | 1.504 | 0.02573 | -0.047 | 58.452
14 | 1.509 | 0.0287 | -0.048 | 52.593
14.5 | 1.509 | 0.03239 | -0.048 | 46.58
15 | 1.502 | 0.03724 | -0.047 | 40.325
15.5 | 1.49 | 0.04281 | -0.047 | 34.798
16 | 1.474 | 0.04919 | -0.047 | 29.958
16.5 | 1.449 | 0.05832 | -0.046 | 24.855
17 | 1.419 | 0.06993 | -0.045 | 20.294
17.5 | 1.386 | 0.08016 | -0.045 | 17.295
18 | 1.35 | 0.09082 | -0.044 | 14.865
18.5 | 1.311 | 0.10312 | -0.043 | 12.712
19 | 1.276 | 0.11151 | -0.043 | 11.447

## 52. Re 2M Mach 0.10 (2)
BIGFOIL.COM POLAR EXPORT
GA 30-213
GA 30-213 |  |  |  | Cl Max: | 1.6177 | at alpha= | 18 | deg
XFOIL ncrit=9 |  |  |  | L/D Max: | 107.665 | at alpha= | 8 | deg
Re: | 2000000 |  |  | Cd Min: | 0.15994 | at alpha= | -20 | deg
Mach: | 0.1 |  |  | Cl=0 at alpha= | -1.7514 | deg
|  |  |  | @ Cl=0.1, Cd= | 0.0054028
|  |  |  | @ Cl=0.4, Cd= | 0.0052902
|  |  |  | @ Cl=0.6, Cd= | 0.0062943
alpha (deg) | Cl | Cd | Cm | Cl/Cd
-20 | -0.8624 | 0.15994 | 0.0004 | -5.392
-19.5 | -0.9386 | 0.13559 | -0.0135 | -6.9223
-19 | -0.9807 | 0.11964 | -0.0223 | -8.1971
-18.5 | -1.0514 | 0.0995 | -0.0336 | -10.5668
-18 | -1.1186 | 0.08109 | -0.0441 | -13.7945
-17.5 | -1.1522 | 0.06868 | -0.051 | -16.7764
-17 | -1.2161 | 0.05184 | -0.0613 | -23.4587
-16.5 | -1.2551 | 0.03905 | -0.0698 | -32.1408
-16 | -1.2681 | 0.03188 | -0.0727 | -39.7773
-15.5 | -1.2794 | 0.0267 | -0.0716 | -47.9176
-15 | -1.2719 | 0.02389 | -0.0685 | -53.2398
-14.5 | -1.2605 | 0.02183 | -0.0639 | -57.7416
-14 | -1.2448 | 0.02046 | -0.0583 | -60.8407
-13.5 | -1.2251 | 0.01931 | -0.0526 | -63.4438
-13 | -1.1993 | 0.0182 | -0.0478 | -65.8956
-12.5 | -1.1728 | 0.01721 | -0.0427 | -68.1464
-11.5 | -1.0629 | 0.01492 | -0.044 | -71.2399
-11 | -1.0053 | 0.01379 | -0.045 | -72.9007
-10.5 | -0.9401 | 0.01295 | -0.0473 | -72.5946
-10 | -0.8661 | 0.01214 | -0.0514 | -71.3427
-9.5 | -0.8027 | 0.01133 | -0.0532 | -70.8473
-9 | -0.754 | 0.01088 | -0.0517 | -69.3015
-8.5 | -0.7053 | 0.01051 | -0.05 | -67.1075
-7.5 | -0.6062 | 0.00964 | -0.0471 | -62.8838
-7 | -0.5551 | 0.0092 | -0.0459 | -60.337
-6.5 | -0.5029 | 0.00883 | -0.0449 | -56.9536
-6 | -0.4503 | 0.00852 | -0.044 | -52.8521
-5.5 | -0.3974 | 0.0082 | -0.0431 | -48.4634
-5 | -0.344 | 0.00788 | -0.0423 | -43.6548
-4.5 | -0.2904 | 0.00758 | -0.0415 | -38.3113
-4 | -0.2379 | 0.00722 | -0.0406 | -32.9501
-3.5 | -0.186 | 0.00675 | -0.0397 | -27.5556
-3 | -0.1333 | 0.00637 | -0.0388 | -20.9262
-2.5 | -0.0802 | 0.00607 | -0.038 | -13.2125
-2 | -0.0266 | 0.00583 | -0.0373 | -4.5626
-1.5 | 0.0269 | 0.00563 | -0.0366 | 4.778
-0.5 | 0.1331 | 0.0053 | -0.0349 | 25.1132
0 | 0.1869 | 0.00524 | -0.0342 | 35.6679
0.5 | 0.239 | 0.00515 | -0.0332 | 46.4078
1 | 0.2858 | 0.005 | -0.0311 | 57.16
1.5 | 0.3344 | 0.00505 | -0.0293 | 66.2178
2 | 0.3847 | 0.00523 | -0.0279 | 73.5564
2.5 | 0.4355 | 0.00543 | -0.0265 | 80.2026
3 | 0.4861 | 0.00564 | -0.0252 | 86.1879
3.5 | 0.5364 | 0.00591 | -0.0238 | 90.7614
4 | 0.5879 | 0.00621 | -0.0227 | 94.6699
5 | 0.7185 | 0.00712 | -0.0269 | 100.9129
6 | 0.8494 | 0.00823 | -0.0314 | 103.2078
6.5 | 0.9122 | 0.00876 | -0.0331 | 104.1324
7 | 0.9805 | 0.00927 | -0.036 | 105.7713
7.5 | 1.0476 | 0.00974 | -0.0387 | 107.5565
8 | 1.0928 | 0.01015 | -0.0367 | 107.665
8.5 | 1.13 | 0.0106 | -0.033 | 106.6038
9 | 1.1671 | 0.01111 | -0.0293 | 105.0495
9.5 | 1.2047 | 0.01165 | -0.0259 | 103.4077
10 | 1.243 | 0.01218 | -0.0226 | 102.0525
10.5 | 1.2796 | 0.01281 | -0.0191 | 99.8907
11 | 1.3098 | 0.01351 | -0.0145 | 96.9504
11.5 | 1.3408 | 0.01416 | -0.0102 | 94.6893
12 | 1.3717 | 0.01499 | -0.0062 | 91.5077
12.5 | 1.4018 | 0.01599 | -0.0026 | 87.6673
13 | 1.4334 | 0.01701 | 0.0005 | 84.2681
13.5 | 1.4608 | 0.01837 | 0.0037 | 79.521
14 | 1.4904 | 0.01971 | 0.0063 | 75.6164
14.5 | 1.5138 | 0.02155 | 0.0091 | 70.2459
15 | 1.54 | 0.02332 | 0.0113 | 66.0377
15.5 | 1.5602 | 0.02563 | 0.0136 | 60.874
16 | 1.5787 | 0.02819 | 0.0155 | 56.0021
16.5 | 1.5949 | 0.03107 | 0.0172 | 51.3325
17 | 1.6033 | 0.0348 | 0.0186 | 46.0718
17.5 | 1.6119 | 0.03874 | 0.0195 | 41.6082
18 | 1.6177 | 0.04323 | 0.0199 | 37.4208
18.5 | 1.6165 | 0.04876 | 0.0196 | 33.1522
19 | 1.6033 | 0.05605 | 0.0183 | 28.6048
19.5 | 1.596 | 0.06302 | 0.0166 | 25.3253
20 | 1.5768 | 0.07185 | 0.0138 | 21.9457

## 53. Re 2M Mach 0.25 (1)
BIGFOIL.COM POLAR EXPORT
GA 30-213
GA 30-213 |  |  |  | Cl Max: | 1.452 | at alpha= | 13 | deg
JavaFoil+Calcfoil stall+Eppler ext transition |  |  |  | L/D Max: | 101.944 | at alpha= | 5 | deg
Re: | 2000000 |  |  | Cd Min: | 0.00569 | at alpha= | 0 | deg
Mach: | 0.25 |  |  | Cl=0 at alpha= | -1.6508 | deg
|  |  |  | @ Cl=0.1, Cd= | 0.0059643
|  |  |  | @ Cl=0.4, Cd= | 0.0062041
|  |  |  | @ Cl=0.6, Cd= | 0.0068205
alpha (deg) | Cl | Cd | Cm | Cl/Cd
-15.5 | -0.612 | 0.12073 | -0.008 | -5.065
-15 | -0.648 | 0.1133 | -0.009 | -5.721
-14.5 | -0.68 | 0.10491 | -0.009 | -6.485
-14 | -0.707 | 0.09757 | -0.01 | -7.251
-13.5 | -0.731 | 0.09048 | -0.011 | -8.084
-13 | -0.751 | 0.08223 | -0.012 | -9.129
-12.5 | -0.769 | 0.07251 | -0.013 | -10.602
-12 | -0.797 | 0.05452 | -0.015 | -14.617
-11.5 | -0.815 | 0.04271 | -0.017 | -19.077
-11 | -0.857 | 0.0241 | -0.019 | -35.55
-10.5 | -0.874 | 0.0169 | -0.021 | -51.744
-10 | -0.867 | 0.01429 | -0.022 | -60.672
-9.5 | -0.85 | 0.01232 | -0.023 | -68.98
-9 | -0.816 | 0.01162 | -0.023 | -70.255
-8.5 | -0.778 | 0.01085 | -0.024 | -71.723
-8 | -0.736 | 0.01075 | -0.025 | -68.443
-7.5 | -0.689 | 0.0103 | -0.025 | -66.904
-7 | -0.639 | 0.01018 | -0.026 | -62.752
-6.5 | -0.586 | 0.00945 | -0.027 | -61.966
-6 | -0.53 | 0.00903 | -0.027 | -58.701
-5.5 | -0.473 | 0.00861 | -0.028 | -54.873
-5 | -0.414 | 0.00837 | -0.028 | -49.427
-4.5 | -0.354 | 0.00818 | -0.029 | -43.288
-4 | -0.293 | 0.00764 | -0.03 | -38.368
-3.5 | -0.231 | 0.00743 | -0.03 | -31.169
-3 | -0.169 | 0.00673 | -0.031 | -25.156
-2.5 | -0.107 | 0.00656 | -0.032 | -16.282
-2 | -0.044 | 0.00627 | -0.032 | -7.037
-1.5 | 0.019 | 0.00617 | -0.033 | 3.039
-1 | 0.082 | 0.00605 | -0.033 | 13.504
-0.5 | 0.145 | 0.00575 | -0.034 | 25.169
0 | 0.209 | 0.00569 | -0.035 | 36.787
0.5 | 0.273 | 0.00586 | -0.035 | 46.504
1 | 0.336 | 0.00607 | -0.036 | 55.311
1.5 | 0.399 | 0.00621 | -0.037 | 64.281
2 | 0.462 | 0.00584 | -0.037 | 79.101
2.5 | 0.525 | 0.00646 | -0.038 | 81.359
3 | 0.588 | 0.00675 | -0.039 | 87.168
3.5 | 0.651 | 0.00712 | -0.039 | 91.425
4 | 0.713 | 0.00714 | -0.04 | 99.84
4.5 | 0.775 | 0.0076 | -0.04 | 101.92
5 | 0.836 | 0.0082 | -0.041 | 101.944
5.5 | 0.897 | 0.00925 | -0.042 | 96.957
6 | 0.957 | 0.01007 | -0.042 | 95.056
6.5 | 1.016 | 0.01034 | -0.043 | 98.242
7 | 1.074 | 0.01083 | -0.044 | 99.17
7.5 | 1.131 | 0.01125 | -0.044 | 100.509
8 | 1.186 | 0.01192 | -0.045 | 99.492
8.5 | 1.239 | 0.01258 | -0.045 | 98.498
9 | 1.289 | 0.01337 | -0.046 | 96.45
9.5 | 1.335 | 0.0142 | -0.047 | 94.064
10 | 1.377 | 0.01534 | -0.047 | 89.808
10.5 | 1.416 | 0.01639 | -0.048 | 86.382
11 | 1.413 | 0.0182 | -0.047 | 77.623
11.5 | 1.432 | 0.01993 | -0.047 | 71.861
12 | 1.444 | 0.0221 | -0.048 | 65.355
12.5 | 1.451 | 0.02451 | -0.048 | 59.216
13 | 1.452 | 0.02738 | -0.048 | 53.009
13.5 | 1.441 | 0.0318 | -0.048 | 45.329
14 | 1.421 | 0.03767 | -0.047 | 37.72
14.5 | 1.391 | 0.04532 | -0.047 | 30.695
15 | 1.352 | 0.05528 | -0.046 | 24.465
15.5 | 1.306 | 0.0682 | -0.044 | 19.144
16 | 1.258 | 0.08208 | -0.043 | 15.324
16.5 | 1.209 | 0.09649 | -0.042 | 12.526
17 | 1.161 | 0.10885 | -0.041 | 10.665
17.5 | 1.101 | 0.12069 | -0.04 | 9.121
18 | 1.031 | 0.13474 | -0.038 | 7.651

## 54. Re 2M Mach 0.25 (2)
BIGFOIL.COM POLAR EXPORT
GA 30-213
GA 30-213 |  |  |  | Cl Max: | 1.561 | at alpha= | 17 | deg
XFOIL ncrit=9 |  |  |  | L/D Max: | 106.562 | at alpha= | 7.5 | deg
Re: | 2000000 |  |  | Cd Min: | 0.20571 | at alpha= | -18.5 | deg
Mach: | 0.25 |  |  | Cl=0 at alpha= | -1.7546 | deg
|  |  |  | @ Cl=0.1, Cd= | 0.0055175
|  |  |  | @ Cl=0.4, Cd= | 0.0053668
|  |  |  | @ Cl=0.6, Cd= | 0.006357
alpha (deg) | Cl | Cd | Cm | Cl/Cd
-18.5 | -0.6207 | 0.20571 | 0.0175 | -3.0174
-18 | -0.6059 | 0.19939 | 0.0142 | -3.0388
-17.5 | -0.7633 | 0.14514 | -0.0106 | -5.2591
-17 | -0.8457 | 0.12051 | -0.0243 | -7.0177
-16.5 | -0.9049 | 0.10217 | -0.0347 | -8.8568
-16 | -0.9746 | 0.08354 | -0.0456 | -11.6663
-15.5 | -1.0444 | 0.06586 | -0.0563 | -15.8579
-15 | -1.0931 | 0.05107 | -0.0659 | -21.404
-14.5 | -1.1316 | 0.03784 | -0.0757 | -29.9049
-14 | -1.1431 | 0.03075 | -0.0785 | -37.174
-13.5 | -1.1435 | 0.02646 | -0.0768 | -43.2162
-13 | -1.1429 | 0.02331 | -0.072 | -49.0305
-12.5 | -1.1384 | 0.02131 | -0.0646 | -53.4209
-12 | -1.1325 | 0.01971 | -0.0559 | -57.4581
-11.5 | -1.093 | 0.01795 | -0.0532 | -60.8914
-11 | -1.0328 | 0.0164 | -0.0538 | -62.9756
-10.5 | -0.9718 | 0.01455 | -0.0548 | -66.7904
-10 | -0.8935 | 0.01328 | -0.0588 | -67.2816
-9.5 | -0.8238 | 0.01237 | -0.0607 | -66.5966
-9 | -0.7769 | 0.01163 | -0.0579 | -66.8014
-8.5 | -0.7285 | 0.01106 | -0.0553 | -65.868
-8 | -0.6773 | 0.01058 | -0.0532 | -64.017
-7.5 | -0.6266 | 0.00999 | -0.0512 | -62.7227
-6.5 | -0.5191 | 0.00914 | -0.0482 | -56.7943
-6 | -0.4647 | 0.00874 | -0.0469 | -53.1693
-5.5 | -0.4101 | 0.0084 | -0.0457 | -48.8214
-5 | -0.3548 | 0.00808 | -0.0447 | -43.9109
-4.5 | -0.2992 | 0.00773 | -0.0437 | -38.7063
-4 | -0.2442 | 0.00739 | -0.0427 | -33.0447
-3.5 | -0.191 | 0.00691 | -0.0415 | -27.6411
-3 | -0.1371 | 0.00651 | -0.0404 | -21.0599
-2.5 | -0.0822 | 0.00619 | -0.0395 | -13.2795
-2 | -0.027 | 0.00594 | -0.0386 | -4.5455
-1 | 0.083 | 0.00555 | -0.0369 | 14.955
0 | 0.1928 | 0.00534 | -0.0351 | 36.1049
0.5 | 0.2468 | 0.00529 | -0.034 | 46.6541
1 | 0.2951 | 0.00517 | -0.0319 | 57.0793
1.5 | 0.344 | 0.00518 | -0.0297 | 66.4093
2 | 0.3956 | 0.00535 | -0.0281 | 73.9439
2.5 | 0.4479 | 0.00555 | -0.0266 | 80.7027
3 | 0.4996 | 0.0058 | -0.025 | 86.1379
3.5 | 0.551 | 0.00606 | -0.0234 | 90.9241
4 | 0.6038 | 0.00638 | -0.022 | 94.6395
4.5 | 0.6652 | 0.00681 | -0.0227 | 97.6799
5 | 0.7388 | 0.00736 | -0.026 | 100.3804
5.5 | 0.8057 | 0.00796 | -0.0279 | 101.2186
6 | 0.8748 | 0.00856 | -0.0303 | 102.1963
6.5 | 0.9414 | 0.00909 | -0.032 | 103.5644
7 | 1.0127 | 0.00961 | -0.0348 | 105.3798
7.5 | 1.0816 | 0.01015 | -0.037 | 106.5616
8 | 1.1174 | 0.01063 | -0.0322 | 105.1176
8.5 | 1.1543 | 0.01115 | -0.0277 | 103.5247
9 | 1.1925 | 0.01167 | -0.0235 | 102.1851
9.5 | 1.2299 | 0.01228 | -0.0192 | 100.1547
10 | 1.2624 | 0.01296 | -0.014 | 97.4074
10.5 | 1.2918 | 0.0137 | -0.0085 | 94.292
11 | 1.3253 | 0.01451 | -0.004 | 91.337
11.5 | 1.3578 | 0.01552 | 0.0002 | 87.4871
12 | 1.3881 | 0.01679 | 0.0043 | 82.6742
12.5 | 1.4205 | 0.01807 | 0.0077 | 78.611
13 | 1.4485 | 0.01975 | 0.0112 | 73.3418
13.5 | 1.476 | 0.02162 | 0.0143 | 68.2701
14 | 1.4997 | 0.0239 | 0.0172 | 62.749
14.5 | 1.5219 | 0.02642 | 0.0197 | 57.6041
15 | 1.5363 | 0.02972 | 0.0221 | 51.6925
15.5 | 1.5524 | 0.03306 | 0.0239 | 46.957
16 | 1.5588 | 0.03748 | 0.0252 | 41.5902
16.5 | 1.5608 | 0.04267 | 0.0258 | 36.5784
17 | 1.561 | 0.04842 | 0.0257 | 32.2387
17.5 | 1.5507 | 0.05571 | 0.0244 | 27.8352
18 | 1.5289 | 0.06479 | 0.0219 | 23.5978
18.5 | 1.503 | 0.07482 | 0.0184 | 20.0882
19 | 1.4681 | 0.08643 | 0.0137 | 16.986
19.5 | 1.4264 | 0.09933 | 0.008 | 14.3602
20 | 1.3735 | 0.11422 | 0.0009 | 12.025

## 55. Re 2M Mach 0.50 (1)
BIGFOIL.COM POLAR EXPORT
GA 30-213
GA 30-213 |  |  |  | Cl Max: | 1.302 | at alpha= | 9 | deg
JavaFoil+Calcfoil stall+Eppler ext transition |  |  |  | L/D Max: | 97.533 | at alpha= | 4 | deg
Re: | 2000000 |  |  | Cd Min: | 0.00602 | at alpha= | -0.5 | deg
Mach: | 0.5 |  |  | Cl=0 at alpha= | -1.65 | deg
|  |  |  | @ Cl=0.1, Cd= | 0.0062907
|  |  |  | @ Cl=0.4, Cd= | 0.0066304
|  |  |  | @ Cl=0.6, Cd= | 0.007124
alpha (deg) | Cl | Cd | Cm | Cl/Cd
-20 | -1.03 | 0.18018 | -0.008 | -5.714
-19.5 | -1 | 0.17659 | -0.008 | -5.664
-19 | -0.973 | 0.17306 | -0.008 | -5.621
-18.5 | -0.945 | 0.16546 | -0.008 | -5.712
-18 | -0.918 | 0.15923 | -0.009 | -5.764
-17.5 | -0.89 | 0.15644 | -0.009 | -5.692
-17 | -0.863 | 0.14986 | -0.009 | -5.759
-16.5 | -0.839 | 0.14899 | -0.01 | -5.629
-16 | -0.81 | 0.14167 | -0.01 | -5.717
-15.5 | -0.78 | 0.13358 | -0.01 | -5.842
-15 | -0.752 | 0.13018 | -0.01 | -5.775
-14.5 | -0.724 | 0.12527 | -0.01 | -5.778
-14 | -0.696 | 0.12034 | -0.011 | -5.782
-13.5 | -0.668 | 0.11741 | -0.011 | -5.689
-13 | -0.64 | 0.11128 | -0.011 | -5.754
-12.5 | -0.612 | 0.10923 | -0.011 | -5.607
-12 | -0.585 | 0.1029 | -0.012 | -5.688
-11.5 | -0.555 | 0.09676 | -0.011 | -5.736
-11 | -0.527 | 0.09301 | -0.011 | -5.666
-10.5 | -0.499 | 0.08549 | -0.011 | -5.842
-10 | -0.472 | 0.08231 | -0.012 | -5.731
-9.5 | -0.444 | 0.0753 | -0.012 | -5.891
-9 | -0.416 | 0.06359 | -0.013 | -6.543
-8.5 | -0.388 | 0.0593 | -0.013 | -6.543
-8 | -0.36 | 0.05804 | -0.013 | -6.195
-7.5 | -0.609 | 0.02 | -0.026 | -30.431
-7 | -0.654 | 0.01209 | -0.029 | -54.059
-6.5 | -0.619 | 0.01105 | -0.03 | -56.064
-6 | -0.572 | 0.01035 | -0.03 | -55.263
-5.5 | -0.516 | 0.00973 | -0.031 | -53.088
-5 | -0.456 | 0.00926 | -0.032 | -49.229
-4.5 | -0.392 | 0.00887 | -0.032 | -44.172
-4 | -0.326 | 0.00856 | -0.033 | -38.07
-3.5 | -0.258 | 0.00805 | -0.034 | -32.038
-3 | -0.189 | 0.00696 | -0.035 | -27.153
-2.5 | -0.119 | 0.00669 | -0.035 | -17.832
-2 | -0.049 | 0.00667 | -0.036 | -7.396
-1.5 | 0.021 | 0.00647 | -0.037 | 3.237
-1 | 0.091 | 0.00633 | -0.037 | 14.436
-0.5 | 0.162 | 0.00602 | -0.038 | 26.866
0 | 0.234 | 0.00617 | -0.039 | 37.917
0.5 | 0.305 | 0.00642 | -0.04 | 47.428
1 | 0.375 | 0.00656 | -0.04 | 57.251
1.5 | 0.446 | 0.00676 | -0.041 | 65.929
2 | 0.516 | 0.00703 | -0.042 | 73.395
2.5 | 0.586 | 0.00712 | -0.042 | 82.352
3 | 0.656 | 0.00714 | -0.043 | 91.878
3.5 | 0.726 | 0.00806 | -0.044 | 90.083
4 | 0.795 | 0.00815 | -0.045 | 97.533
4.5 | 0.863 | 0.00887 | -0.045 | 97.31
5 | 0.93 | 0.00996 | -0.046 | 93.327
5.5 | 0.996 | 0.01055 | -0.047 | 94.365
6 | 1.06 | 0.01121 | -0.047 | 94.623
6.5 | 1.122 | 0.01264 | -0.048 | 88.76
7 | 1.181 | 0.01356 | -0.049 | 87.08
7.5 | 1.235 | 0.01435 | -0.049 | 86.069
8 | 1.284 | 0.01563 | -0.05 | 82.13
8.5 | 1.29 | 0.01766 | -0.049 | 73.025
9 | 1.302 | 0.02042 | -0.05 | 63.74
9.5 | 1.28 | 0.0238 | -0.05 | 53.791
10 | 1.191 | 0.02984 | -0.049 | 39.917
10.5 | 0.706 | 0.07673 | -0.036 | 9.205
11 | 0.72 | 0.092 | -0.03 | 7.827
11.5 | 0.743 | 0.09776 | -0.026 | 7.595
12 | 0.776 | 0.1068 | -0.031 | 7.263
12.5 | 0.802 | 0.11324 | -0.03 | 7.08
13 | 0.83 | 0.11579 | -0.031 | 7.167
13.5 | 0.86 | 0.12133 | -0.032 | 7.087
14 | 0.891 | 0.12438 | -0.034 | 7.161

## 56. Re 2M Mach 0.50 (2)
BIGFOIL.COM POLAR EXPORT
GA 30-213
GA 30-213 |  |  |  | Cl Max: | 1.4039 | at alpha= | 12 | deg
XFOIL ncrit=9 |  |  |  | L/D Max: | 97.6401 | at alpha= | 5.5 | deg
Re: | 2000000 |  |  | Cd Min: | 0.25263 | at alpha= | -20 | deg
Mach: | 0.5 |  |  | Cl=0 at alpha= | -1.7717 | deg
|  |  |  | @ Cl=0.1, Cd= | 0.0059191
|  |  |  | @ Cl=0.4, Cd= | 0.0058386
|  |  |  | @ Cl=0.6, Cd= | 0.0066995
alpha (deg) | Cl | Cd | Cm | Cl/Cd
-20 | -0.7047 | 0.25263 | 0.0375 | -2.7895
-19.5 | -0.683 | 0.24527 | 0.0329 | -2.7847
-19 | -0.6623 | 0.23665 | 0.028 | -2.7986
-18.5 | -0.644 | 0.22698 | 0.0227 | -2.8373
-18 | -0.6248 | 0.2185 | 0.0181 | -2.8595
-17.5 | -0.6039 | 0.21191 | 0.0146 | -2.8498
-17 | -0.5852 | 0.20368 | 0.0104 | -2.8731
-16.5 | -0.5677 | 0.19529 | 0.0061 | -2.907
-16 | -0.5524 | 0.18609 | 0.0017 | -2.9685
-15.5 | -0.5407 | 0.17613 | -0.0029 | -3.0699
-15 | -0.5228 | 0.16909 | -0.0064 | -3.0918
-14.5 | -0.5088 | 0.16083 | -0.0102 | -3.1636
-14 | -0.4964 | 0.15237 | -0.0141 | -3.2579
-13.5 | -0.4908 | 0.14253 | -0.0183 | -3.4435
-13 | -0.4931 | 0.13133 | -0.0232 | -3.7547
-12.5 | -0.5124 | 0.11763 | -0.0295 | -4.356
-12 | -0.5213 | 0.10692 | -0.0348 | -4.8756
-11.5 | -0.5391 | 0.09542 | -0.0407 | -5.6498
-11 | -0.5724 | 0.0824 | -0.0478 | -6.9466
-10.5 | -0.6148 | 0.06891 | -0.0554 | -8.9218
-10 | -0.6526 | 0.0561 | -0.0629 | -11.6328
-9.5 | -0.6876 | 0.04271 | -0.073 | -16.0993
-9 | -0.6939 | 0.025 | -0.1013 | -27.756
-8.5 | -0.6976 | 0.01919 | -0.0988 | -36.3523
-8 | -0.7037 | 0.0163 | -0.0871 | -43.1718
-7 | -0.6379 | 0.01208 | -0.0719 | -52.8063
-6.5 | -0.5853 | 0.01088 | -0.0668 | -53.796
-6 | -0.5256 | 0.01012 | -0.0629 | -51.9368
-5.5 | -0.4648 | 0.00944 | -0.0595 | -49.2373
-5 | -0.4019 | 0.0089 | -0.0567 | -45.1573
-4.5 | -0.3381 | 0.00844 | -0.0544 | -40.0592
-4 | -0.2746 | 0.00803 | -0.0523 | -34.1968
-3.5 | -0.2115 | 0.00765 | -0.0504 | -27.6471
-3 | -0.1512 | 0.00711 | -0.0482 | -21.2658
-2.5 | -0.0905 | 0.00666 | -0.0463 | -13.5886
-2 | -0.0284 | 0.00634 | -0.0447 | -4.4795
-1.5 | 0.0338 | 0.00609 | -0.0432 | 5.5501
-1 | 0.0958 | 0.00593 | -0.0417 | 16.1551
-0.5 | 0.1572 | 0.00577 | -0.0402 | 27.2444
0.5 | 0.2799 | 0.00578 | -0.0372 | 48.4256
1 | 0.3357 | 0.00595 | -0.0347 | 56.4202
1.5 | 0.3873 | 0.00582 | -0.0313 | 66.5464
2 | 0.4418 | 0.0059 | -0.0283 | 74.8814
2.5 | 0.4991 | 0.00614 | -0.0258 | 81.2866
3 | 0.555 | 0.00644 | -0.0229 | 86.1801
3.5 | 0.6105 | 0.00676 | -0.0199 | 90.3107
4 | 0.6655 | 0.00715 | -0.0167 | 93.0769
4.5 | 0.7351 | 0.00773 | -0.0165 | 95.097
5 | 0.8261 | 0.00855 | -0.0207 | 96.6199
5.5 | 0.9061 | 0.00928 | -0.0222 | 97.6401
7.5 | 1.1374 | 0.01203 | -0.0092 | 94.547
8 | 1.1725 | 0.01288 | -0.0018 | 91.0326
8.5 | 1.2104 | 0.01398 | 0.0048 | 86.5808
9 | 1.2482 | 0.01538 | 0.0108 | 81.1573
9.5 | 1.2863 | 0.01706 | 0.0163 | 75.3986
10 | 1.323 | 0.01909 | 0.0214 | 69.3033
10.5 | 1.354 | 0.0217 | 0.0263 | 62.3963
11 | 1.38 | 0.0249 | 0.0308 | 55.4217
11.5 | 1.3969 | 0.02899 | 0.0347 | 48.1856
12 | 1.4039 | 0.03415 | 0.0376 | 41.1098
12.5 | 1.3974 | 0.04082 | 0.039 | 34.2332
13 | 1.3809 | 0.04895 | 0.0385 | 28.2104
13.5 | 1.3547 | 0.05856 | 0.0361 | 23.1335
14 | 1.3191 | 0.06954 | 0.0319 | 18.9689
14.5 | 1.2768 | 0.08153 | 0.0266 | 15.6605
15 | 1.2327 | 0.09411 | 0.0204 | 13.0985
15.5 | 1.1904 | 0.10696 | 0.0137 | 11.1294
16 | 1.1503 | 0.12012 | 0.0063 | 9.5763
16.5 | 1.1164 | 0.13307 | -0.0013 | 8.3896
17 | 1.0864 | 0.14626 | -0.0095 | 7.4279

## 57. Re 3M Mach 0.00 (1)
BIGFOIL.COM POLAR EXPORT
GA 30-213
GA 30-213 |  |  |  | Cl Max: | 1.532 | at alpha= | 14.5 | deg
JavaFoil+Calcfoil stall+Eppler ext transition |  |  |  | L/D Max: | 110.391 | at alpha= | 8.5 | deg
Re: | 3000000 |  |  | Cd Min: | 0.00565 | at alpha= | -0.5 | deg
Mach: | 0 |  |  | Cl=0 at alpha= | -1.6475 | deg
|  |  |  | @ Cl=0.1, Cd= | 0.0056828
|  |  |  | @ Cl=0.4, Cd= | 0.0060834
|  |  |  | @ Cl=0.6, Cd= | 0.006365
alpha (deg) | Cl | Cd | Cm | Cl/Cd
-17.5 | -0.833 | 0.12098 | -0.009 | -6.885
-17 | -0.847 | 0.11295 | -0.009 | -7.496
-16.5 | -0.861 | 0.10369 | -0.01 | -8.3
-16 | -0.873 | 0.09479 | -0.01 | -9.21
-15.5 | -0.885 | 0.08565 | -0.011 | -10.331
-15 | -0.898 | 0.0746 | -0.012 | -12.034
-14.5 | -0.91 | 0.06409 | -0.013 | -14.191
-14 | -0.922 | 0.05344 | -0.014 | -17.245
-13.5 | -0.937 | 0.04122 | -0.015 | -22.731
-13 | -0.958 | 0.02845 | -0.017 | -33.694
-12.5 | -0.973 | 0.0205 | -0.018 | -47.485
-12 | -0.973 | 0.01702 | -0.019 | -57.157
-11.5 | -0.965 | 0.01477 | -0.02 | -65.337
-11 | -0.953 | 0.01254 | -0.02 | -75.986
-10.5 | -0.924 | 0.01178 | -0.021 | -78.433
-10 | -0.89 | 0.01165 | -0.022 | -76.431
-9.5 | -0.854 | 0.01058 | -0.022 | -80.69
-9 | -0.814 | 0.01037 | -0.023 | -78.499
-8.5 | -0.771 | 0.00998 | -0.023 | -77.202
-8 | -0.724 | 0.00957 | -0.024 | -75.713
-7.5 | -0.676 | 0.0092 | -0.024 | -73.408
-7 | -0.625 | 0.00912 | -0.025 | -68.521
-6.5 | -0.571 | 0.00849 | -0.026 | -67.287
-6 | -0.516 | 0.00813 | -0.026 | -63.439
-5.5 | -0.459 | 0.00793 | -0.027 | -57.95
-5 | -0.402 | 0.00772 | -0.027 | -52.076
-4.5 | -0.343 | 0.00744 | -0.028 | -46.133
-4 | -0.284 | 0.00705 | -0.029 | -40.307
-3.5 | -0.224 | 0.00629 | -0.029 | -35.663
-3 | -0.164 | 0.00632 | -0.03 | -25.965
-2.5 | -0.104 | 0.0061 | -0.031 | -16.973
-2 | -0.043 | 0.00593 | -0.031 | -7.218
-1.5 | 0.018 | 0.0058 | -0.032 | 3.13
-1 | 0.079 | 0.0057 | -0.032 | 13.894
-0.5 | 0.14 | 0.00565 | -0.033 | 24.824
0 | 0.203 | 0.00575 | -0.034 | 35.208
0.5 | 0.264 | 0.00583 | -0.034 | 45.25
1 | 0.325 | 0.00592 | -0.035 | 54.929
1.5 | 0.387 | 0.00606 | -0.035 | 63.836
2 | 0.448 | 0.00617 | -0.036 | 72.586
2.5 | 0.509 | 0.00609 | -0.037 | 83.531
3 | 0.57 | 0.00636 | -0.037 | 89.544
3.5 | 0.63 | 0.00637 | -0.038 | 98.88
4 | 0.691 | 0.00671 | -0.039 | 102.967
4.5 | 0.751 | 0.00708 | -0.039 | 105.996
5 | 0.81 | 0.0079 | -0.04 | 102.536
5.5 | 0.87 | 0.0083 | -0.04 | 104.776
6 | 0.928 | 0.00869 | -0.041 | 106.817
6.5 | 0.986 | 0.0093 | -0.042 | 106.072
7 | 1.043 | 0.00968 | -0.042 | 107.706
7.5 | 1.099 | 0.01015 | -0.043 | 108.28
8 | 1.154 | 0.01054 | -0.043 | 109.44
8.5 | 1.207 | 0.01093 | -0.044 | 110.391
9 | 1.258 | 0.0115 | -0.045 | 109.415
9.5 | 1.306 | 0.01217 | -0.045 | 107.354
10 | 1.351 | 0.0123 | -0.046 | 109.826
10.5 | 1.394 | 0.01324 | -0.046 | 105.28
11 | 1.434 | 0.01459 | -0.047 | 98.243
11.5 | 1.47 | 0.01545 | -0.048 | 95.172
12 | 1.472 | 0.01699 | -0.047 | 86.63
12.5 | 1.492 | 0.01851 | -0.047 | 80.614
13 | 1.51 | 0.0201 | -0.048 | 75.095
13.5 | 1.52 | 0.02237 | -0.048 | 67.97
14 | 1.529 | 0.02474 | -0.048 | 61.792
14.5 | 1.532 | 0.02763 | -0.048 | 55.449
15 | 1.531 | 0.03116 | -0.048 | 49.141
15.5 | 1.525 | 0.03531 | -0.048 | 43.197
16 | 1.519 | 0.03897 | -0.048 | 38.973
16.5 | 1.5 | 0.0458 | -0.048 | 32.757
17 | 1.482 | 0.05225 | -0.047 | 28.369
17.5 | 1.451 | 0.06124 | -0.047 | 23.689
18 | 1.416 | 0.07028 | -0.046 | 20.151
18.5 | 1.378 | 0.08177 | -0.046 | 16.848
19 | 1.343 | 0.09113 | -0.045 | 14.733
19.5 | 1.303 | 0.10346 | -0.044 | 12.597

## 58. Re 3M Mach 0.00 (2)
BIGFOIL.COM POLAR EXPORT
GA 30-213
GA 30-213 |  |  |  | Cl Max: | 1.6953 | at alpha= | 19 | deg
XFOIL ncrit=9 |  |  |  | L/D Max: | 117.182 | at alpha= | 8.5 | deg
Re: | 3000000 |  |  | Cd Min: | 0.09497 | at alpha= | -20 | deg
Mach: | 0 |  |  | Cl=0 at alpha= | -1.7486 | deg
|  |  |  | @ Cl=0.1, Cd= | 0.0051895
|  |  |  | @ Cl=0.4, Cd= | 0.0051589
|  |  |  | @ Cl=0.6, Cd= | 0.0060163
alpha (deg) | Cl | Cd | Cm | Cl/Cd
-20 | -1.2034 | 0.09497 | -0.0361 | -12.6714
-19.5 | -1.3233 | 0.06906 | -0.0512 | -19.1616
-19 | -1.3943 | 0.05171 | -0.0617 | -26.9638
-18.5 | -1.4182 | 0.04157 | -0.0678 | -34.1159
-18 | -1.4297 | 0.03426 | -0.0713 | -41.7309
-17.5 | -1.4315 | 0.02928 | -0.0718 | -48.89
-17 | -1.4207 | 0.02617 | -0.0706 | -54.2874
-16.5 | -1.4063 | 0.02375 | -0.0683 | -59.2126
-16 | -1.391 | 0.02176 | -0.0649 | -63.9246
-15.5 | -1.3686 | 0.02042 | -0.0612 | -67.0225
-15 | -1.3497 | 0.01923 | -0.0561 | -70.1872
-14.5 | -1.3269 | 0.01816 | -0.0511 | -73.0672
-14 | -1.2958 | 0.01727 | -0.0473 | -75.0318
-13.5 | -1.2637 | 0.01651 | -0.0434 | -76.5415
-13 | -1.2327 | 0.01518 | -0.0397 | -81.2055
-12.5 | -1.1728 | 0.01419 | -0.0414 | -82.6498
-12 | -1.1143 | 0.01338 | -0.0427 | -83.281
-11.5 | -1.0536 | 0.01262 | -0.0443 | -83.4865
-11 | -0.9841 | 0.01193 | -0.0476 | -82.4895
-10.5 | -0.9103 | 0.0111 | -0.052 | -82.009
-10 | -0.8586 | 0.01059 | -0.0514 | -81.0765
-9.5 | -0.8117 | 0.01023 | -0.0495 | -79.3451
-9 | -0.7632 | 0.00987 | -0.048 | -77.3252
-8.5 | -0.7142 | 0.00944 | -0.0467 | -75.6568
-8 | -0.6628 | 0.00912 | -0.0457 | -72.6754
-7.5 | -0.6117 | 0.00872 | -0.0446 | -70.1491
-7 | -0.5593 | 0.00845 | -0.0438 | -66.1893
-6.5 | -0.5065 | 0.0081 | -0.0431 | -62.5309
-6 | -0.4535 | 0.00781 | -0.0423 | -58.0666
-5.5 | -0.4001 | 0.00755 | -0.0416 | -52.9934
-5 | -0.3464 | 0.00729 | -0.041 | -47.5171
-4.5 | -0.2924 | 0.00702 | -0.0405 | -41.6524
-4 | -0.2386 | 0.00676 | -0.0398 | -35.2959
-3.5 | -0.1862 | 0.00639 | -0.039 | -29.1393
-3 | -0.1336 | 0.00605 | -0.0382 | -22.0826
-2.5 | -0.0803 | 0.00578 | -0.0375 | -13.8927
-2 | -0.0269 | 0.00555 | -0.0369 | -4.8468
-1.5 | 0.0266 | 0.00538 | -0.0362 | 4.9442
-1 | 0.08 | 0.00525 | -0.0355 | 15.2381
-0.5 | 0.1329 | 0.00509 | -0.0348 | 26.11
0 | 0.1861 | 0.00505 | -0.034 | 36.8515
0.5 | 0.2382 | 0.00514 | -0.0331 | 46.3424
1 | 0.2893 | 0.00525 | -0.032 | 55.1048
1.5 | 0.3373 | 0.00513 | -0.0304 | 65.7505
2 | 0.3866 | 0.00511 | -0.0289 | 75.6556
3 | 0.4881 | 0.00548 | -0.0264 | 89.0693
3.5 | 0.5386 | 0.0057 | -0.0252 | 94.4912
4.5 | 0.6376 | 0.00621 | -0.0224 | 102.6731
5 | 0.69 | 0.00654 | -0.0216 | 105.5046
5.5 | 0.7613 | 0.00702 | -0.0253 | 108.4473
6 | 0.8274 | 0.00752 | -0.0278 | 110.0266
6.5 | 0.8928 | 0.00795 | -0.0301 | 112.3019
7 | 0.9533 | 0.00838 | -0.0314 | 113.7589
7.5 | 1.0199 | 0.00881 | -0.034 | 115.7662
8 | 1.0845 | 0.00928 | -0.0363 | 116.8642
8.5 | 1.1437 | 0.00976 | -0.0375 | 117.1824
9 | 1.1803 | 0.01022 | -0.0338 | 115.4892
9.5 | 1.2188 | 0.01065 | -0.0306 | 114.4413
10 | 1.257 | 0.01114 | -0.0273 | 112.8366
10.5 | 1.2945 | 0.01172 | -0.0241 | 110.4522
11 | 1.3323 | 0.0123 | -0.021 | 108.3171
11.5 | 1.368 | 0.0129 | -0.0176 | 106.0465
12 | 1.3966 | 0.01359 | -0.013 | 102.7667
12.5 | 1.4289 | 0.0143 | -0.0093 | 99.9231
13 | 1.4606 | 0.01516 | -0.006 | 96.3456
13.5 | 1.4916 | 0.01615 | -0.0029 | 92.3591
14 | 1.5221 | 0.01725 | 0 | 88.2377
14.5 | 1.5507 | 0.01853 | 0.0027 | 83.6859
15 | 1.577 | 0.02005 | 0.0053 | 78.6534
15.5 | 1.6033 | 0.02167 | 0.0076 | 73.9871
16 | 1.6236 | 0.0238 | 0.01 | 68.2185
16.5 | 1.6454 | 0.02594 | 0.0119 | 63.431
17 | 1.6631 | 0.0285 | 0.0136 | 58.3544
17.5 | 1.6741 | 0.03173 | 0.0153 | 52.7608
18 | 1.6864 | 0.03505 | 0.0165 | 48.1141
18.5 | 1.6946 | 0.03894 | 0.0173 | 43.5182
19 | 1.6953 | 0.04387 | 0.0175 | 38.6437
19.5 | 1.6905 | 0.04974 | 0.0171 | 33.9867
20 | 1.6866 | 0.05581 | 0.0161 | 30.2204

## 59. Re 3M Mach 0.10 (1)
BIGFOIL.COM POLAR EXPORT
GA 30-213
GA 30-213 |  |  |  | Cl Max: | 1.52 | at alpha= | 14.5 | deg
JavaFoil+Calcfoil stall+Eppler ext transition |  |  |  | L/D Max: | 109.717 | at alpha= | 8.5 | deg
Re: | 3000000 |  |  | Cd Min: | 0.0057 | at alpha= | -0.5 | deg
Mach: | 0.1 |  |  | Cl=0 at alpha= | -1.6475 | deg
|  |  |  | @ Cl=0.1, Cd= | 0.0057336
|  |  |  | @ Cl=0.4, Cd= | 0.006097
|  |  |  | @ Cl=0.6, Cd= | 0.00642
alpha (deg) | Cl | Cd | Cm | Cl/Cd
-17 | -0.808 | 0.1176 | -0.009 | -6.873
-16.5 | -0.823 | 0.10961 | -0.009 | -7.513
-16 | -0.84 | 0.09997 | -0.01 | -8.399
-15.5 | -0.853 | 0.09154 | -0.011 | -9.317
-15 | -0.868 | 0.08072 | -0.012 | -10.747
-14.5 | -0.881 | 0.07027 | -0.013 | -12.54
-14 | -0.895 | 0.05954 | -0.014 | -15.023
-13.5 | -0.912 | 0.04633 | -0.015 | -19.689
-13 | -0.927 | 0.03534 | -0.016 | -26.238
-12.5 | -0.954 | 0.02275 | -0.018 | -41.958
-12 | -0.961 | 0.01798 | -0.019 | -53.419
-11.5 | -0.954 | 0.01555 | -0.02 | -61.372
-11 | -0.946 | 0.01334 | -0.02 | -70.92
-10.5 | -0.922 | 0.01194 | -0.021 | -77.199
-10 | -0.89 | 0.01177 | -0.022 | -75.572
-9.5 | -0.854 | 0.01075 | -0.022 | -79.483
-9 | -0.815 | 0.01047 | -0.023 | -77.861
-8.5 | -0.772 | 0.01007 | -0.023 | -76.676
-8 | -0.726 | 0.00958 | -0.024 | -75.806
-7.5 | -0.678 | 0.00919 | -0.025 | -73.782
-7 | -0.627 | 0.00922 | -0.025 | -68.01
-6.5 | -0.573 | 0.00848 | -0.026 | -67.577
-6 | -0.518 | 0.00825 | -0.026 | -62.812
-5.5 | -0.462 | 0.00791 | -0.027 | -58.355
-5 | -0.404 | 0.0077 | -0.028 | -52.433
-4.5 | -0.345 | 0.00751 | -0.028 | -45.979
-4 | -0.286 | 0.00714 | -0.029 | -39.997
-3.5 | -0.226 | 0.00638 | -0.029 | -35.367
-3 | -0.165 | 0.00632 | -0.03 | -26.105
-2.5 | -0.104 | 0.00618 | -0.031 | -16.852
-2 | -0.043 | 0.00599 | -0.031 | -7.18
-1.5 | 0.018 | 0.0058 | -0.032 | 3.146
-1 | 0.08 | 0.00575 | -0.033 | 13.843
-0.5 | 0.141 | 0.0057 | -0.033 | 24.699
0 | 0.204 | 0.00577 | -0.034 | 35.304
0.5 | 0.265 | 0.00584 | -0.034 | 45.404
1 | 0.327 | 0.00599 | -0.035 | 54.63
1.5 | 0.389 | 0.00607 | -0.036 | 63.998
2 | 0.45 | 0.00622 | -0.036 | 72.324
2.5 | 0.511 | 0.00668 | -0.037 | 76.552
3 | 0.572 | 0.00642 | -0.038 | 89.212
3.5 | 0.633 | 0.00642 | -0.038 | 98.612
4 | 0.694 | 0.00677 | -0.039 | 102.555
4.5 | 0.754 | 0.00715 | -0.039 | 105.473
5 | 0.814 | 0.00796 | -0.04 | 102.336
5.5 | 0.874 | 0.00839 | -0.041 | 104.146
6 | 0.933 | 0.0091 | -0.041 | 102.521
6.5 | 0.991 | 0.00933 | -0.042 | 106.172
7 | 1.048 | 0.00978 | -0.042 | 107.15
7.5 | 1.104 | 0.01021 | -0.043 | 108.08
8 | 1.159 | 0.01066 | -0.044 | 108.734
8.5 | 1.212 | 0.01104 | -0.044 | 109.717
9 | 1.263 | 0.01165 | -0.045 | 108.452
9.5 | 1.311 | 0.01228 | -0.045 | 106.708
10 | 1.356 | 0.01245 | -0.046 | 108.916
10.5 | 1.398 | 0.01338 | -0.047 | 104.512
11 | 1.437 | 0.0148 | -0.047 | 97.092
11.5 | 1.473 | 0.01564 | -0.048 | 94.176
12 | 1.471 | 0.01731 | -0.047 | 84.965
12.5 | 1.489 | 0.01901 | -0.047 | 78.357
13 | 1.504 | 0.02073 | -0.048 | 72.566
13.5 | 1.513 | 0.02314 | -0.048 | 65.39
14 | 1.519 | 0.02571 | -0.048 | 59.093
14.5 | 1.52 | 0.02885 | -0.048 | 52.673
15 | 1.515 | 0.03274 | -0.048 | 46.256
15.5 | 1.506 | 0.03708 | -0.048 | 40.618
16 | 1.492 | 0.0421 | -0.048 | 35.448
16.5 | 1.472 | 0.04896 | -0.047 | 30.054
17 | 1.447 | 0.05738 | -0.047 | 25.21
17.5 | 1.411 | 0.06704 | -0.046 | 21.043
18 | 1.369 | 0.07843 | -0.046 | 17.461
18.5 | 1.328 | 0.0905 | -0.045 | 14.676
19 | 1.292 | 0.09859 | -0.044 | 13.107
19.5 | 1.25 | 0.11055 | -0.044 | 11.309

## 60. Re 3M Mach 0.10 (2)
BIGFOIL.COM POLAR EXPORT
GA 30-213
GA 30-213 |  |  |  | Cl Max: | 1.6856 | at alpha= | 18.5 | deg
XFOIL ncrit=9 |  |  |  | L/D Max: | 116.907 | at alpha= | 8.5 | deg
Re: | 3000000 |  |  | Cd Min: | 0.12683 | at alpha= | -20 | deg
Mach: | 0.1 |  |  | Cl=0 at alpha= | -1.7491 | deg
|  |  |  | @ Cl=0.1, Cd= | 0.0052014
|  |  |  | @ Cl=0.4, Cd= | 0.0051756
|  |  |  | @ Cl=0.6, Cd= | 0.0060247
alpha (deg) | Cl | Cd | Cm | Cl/Cd
-20 | -1.0335 | 0.12683 | -0.0184 | -8.1487
-19.5 | -1.1528 | 0.09852 | -0.0349 | -11.7012
-19 | -1.2877 | 0.07026 | -0.0517 | -18.3276
-18.5 | -1.3515 | 0.05391 | -0.0616 | -25.0696
-18 | -1.388 | 0.04172 | -0.0693 | -33.2694
-17.5 | -1.4042 | 0.03372 | -0.0733 | -41.6429
-17 | -1.4006 | 0.02923 | -0.0736 | -47.9165
-16.5 | -1.3913 | 0.02595 | -0.0722 | -53.6146
-16 | -1.3805 | 0.02331 | -0.0694 | -59.2235
-15.5 | -1.361 | 0.02157 | -0.0659 | -63.0969
-15 | -1.3421 | 0.0201 | -0.0613 | -66.7711
-14.5 | -1.3267 | 0.01888 | -0.0551 | -70.2701
-14 | -1.2981 | 0.01785 | -0.0508 | -72.7227
-13.5 | -1.2668 | 0.01701 | -0.0467 | -74.4738
-12.5 | -1.1813 | 0.0146 | -0.0432 | -80.911
-12 | -1.1221 | 0.01368 | -0.0444 | -82.0249
-11.5 | -1.0615 | 0.01287 | -0.0457 | -82.4786
-11 | -0.9913 | 0.01212 | -0.049 | -81.7904
-10.5 | -0.9154 | 0.01133 | -0.0535 | -80.7944
-10 | -0.8639 | 0.01073 | -0.0526 | -80.5126
-9.5 | -0.817 | 0.01034 | -0.0506 | -79.0135
-9 | -0.7676 | 0.01001 | -0.0491 | -76.6833
-8.5 | -0.7188 | 0.00953 | -0.0475 | -75.425
-8 | -0.6672 | 0.00917 | -0.0464 | -72.759
-7.5 | -0.6155 | 0.00878 | -0.0453 | -70.1025
-7 | -0.5627 | 0.00849 | -0.0444 | -66.278
-6.5 | -0.5096 | 0.00814 | -0.0436 | -62.6044
-6 | -0.4562 | 0.00784 | -0.0428 | -58.1888
-5.5 | -0.4025 | 0.00758 | -0.0421 | -53.1003
-5 | -0.3485 | 0.00732 | -0.0414 | -47.6093
-4.5 | -0.294 | 0.00705 | -0.0408 | -41.7021
-4 | -0.2398 | 0.00679 | -0.0402 | -35.3166
-3.5 | -0.187 | 0.00642 | -0.0394 | -29.1277
-3 | -0.1342 | 0.00606 | -0.0385 | -22.1452
-2.5 | -0.0807 | 0.00579 | -0.0378 | -13.9378
-2 | -0.027 | 0.00556 | -0.0371 | -4.8561
-1.5 | 0.0268 | 0.00539 | -0.0364 | 4.9722
-1 | 0.0805 | 0.00526 | -0.0357 | 15.3042
-0.5 | 0.1337 | 0.0051 | -0.035 | 26.2157
0 | 0.1872 | 0.00506 | -0.0342 | 36.996
0.5 | 0.2396 | 0.00515 | -0.0333 | 46.5243
1 | 0.291 | 0.00527 | -0.0322 | 55.2182
1.5 | 0.3392 | 0.00517 | -0.0305 | 65.6093
2 | 0.3887 | 0.00514 | -0.0289 | 75.6226
2.5 | 0.4395 | 0.0053 | -0.0276 | 82.9245
3 | 0.4907 | 0.00549 | -0.0264 | 89.3807
3.5 | 0.5414 | 0.00573 | -0.0252 | 94.4852
4 | 0.5915 | 0.00598 | -0.0238 | 98.913
4.5 | 0.6409 | 0.00624 | -0.0222 | 102.7083
5.5 | 0.7655 | 0.00706 | -0.0251 | 108.4278
6 | 0.8322 | 0.00756 | -0.0276 | 110.0794
6.5 | 0.898 | 0.00801 | -0.0299 | 112.1099
7 | 0.9592 | 0.00844 | -0.0312 | 113.6493
7.5 | 1.0262 | 0.00888 | -0.0338 | 115.5631
8 | 1.0914 | 0.00935 | -0.036 | 116.7273
8.5 | 1.1492 | 0.00983 | -0.0367 | 116.9074
9 | 1.1858 | 0.01031 | -0.0329 | 115.0145
9.5 | 1.2239 | 0.01077 | -0.0295 | 113.6397
10 | 1.2626 | 0.01126 | -0.0261 | 112.1314
10.5 | 1.3004 | 0.01183 | -0.0228 | 109.9239
11 | 1.3373 | 0.01248 | -0.0194 | 107.1554
11.5 | 1.3703 | 0.01307 | -0.0153 | 104.8432
12 | 1.4005 | 0.01378 | -0.0109 | 101.6328
12.5 | 1.4323 | 0.01459 | -0.0071 | 98.17
13 | 1.4652 | 0.01547 | -0.0039 | 94.7123
13.5 | 1.4948 | 0.01661 | -0.0006 | 89.994
14 | 1.5265 | 0.01772 | 0.0021 | 86.1456
14.5 | 1.5533 | 0.0192 | 0.005 | 80.901
15 | 1.5807 | 0.02075 | 0.0075 | 76.1783
15.5 | 1.6047 | 0.02263 | 0.01 | 70.9103
16 | 1.6254 | 0.02486 | 0.0122 | 65.3821
16.5 | 1.6456 | 0.02724 | 0.0142 | 60.4112
17 | 1.6596 | 0.03024 | 0.016 | 54.881
17.5 | 1.6711 | 0.03363 | 0.0175 | 49.6908
18 | 1.6813 | 0.03732 | 0.0185 | 45.0509
18.5 | 1.6856 | 0.04186 | 0.019 | 40.2676
19 | 1.6798 | 0.04777 | 0.0188 | 35.1643
19.5 | 1.6774 | 0.05366 | 0.018 | 31.2598
20 | 1.668 | 0.06069 | 0.0165 | 27.4839

## 61. Re 3M Mach 0.25 (1)
BIGFOIL.COM POLAR EXPORT
GA 30-213
GA 30-213 |  |  |  | Cl Max: | 1.461 | at alpha= | 13 | deg
JavaFoil+Calcfoil stall+Eppler ext transition |  |  |  | L/D Max: | 106.845 | at alpha= | 9.5 | deg
Re: | 3000000 |  |  | Cd Min: | 0.00574 | at alpha= | -0.5 | deg
Mach: | 0.25 |  |  | Cl=0 at alpha= | -1.6508 | deg
|  |  |  | @ Cl=0.1, Cd= | 0.0057543
|  |  |  | @ Cl=0.4, Cd= | 0.0061919
|  |  |  | @ Cl=0.6, Cd= | 0.0065986
alpha (deg) | Cl | Cd | Cm | Cl/Cd
-15.5 | -0.614 | 0.11598 | -0.009 | -5.29
-15 | -0.65 | 0.10905 | -0.009 | -5.96
-14.5 | -0.683 | 0.10072 | -0.01 | -6.783
-14 | -0.712 | 0.09217 | -0.011 | -7.727
-13.5 | -0.739 | 0.08295 | -0.012 | -8.909
-13 | -0.766 | 0.07052 | -0.013 | -10.861
-12.5 | -0.794 | 0.05618 | -0.015 | -14.13
-12 | -0.828 | 0.03908 | -0.017 | -21.178
-11.5 | -0.855 | 0.027 | -0.019 | -31.687
-11 | -0.884 | 0.01734 | -0.02 | -50.996
-10.5 | -0.887 | 0.01419 | -0.021 | -62.499
-10 | -0.878 | 0.01221 | -0.022 | -71.896
-9.5 | -0.85 | 0.0114 | -0.023 | -74.541
-9 | -0.817 | 0.01116 | -0.023 | -73.189
-8.5 | -0.778 | 0.01005 | -0.024 | -77.476
-8 | -0.736 | 0.01006 | -0.025 | -73.157
-7.5 | -0.689 | 0.00962 | -0.025 | -71.671
-7 | -0.639 | 0.00949 | -0.026 | -67.322
-6.5 | -0.586 | 0.00881 | -0.027 | -66.453
-6 | -0.53 | 0.00845 | -0.027 | -62.745
-5.5 | -0.473 | 0.00809 | -0.028 | -58.408
-5 | -0.414 | 0.00787 | -0.028 | -52.608
-4.5 | -0.354 | 0.00766 | -0.029 | -46.2
-4 | -0.293 | 0.00716 | -0.03 | -40.925
-3.5 | -0.232 | 0.00695 | -0.03 | -33.29
-3 | -0.169 | 0.00641 | -0.031 | -26.423
-2.5 | -0.107 | 0.00632 | -0.032 | -16.911
-2 | -0.044 | 0.00602 | -0.032 | -7.336
-1.5 | 0.019 | 0.00588 | -0.033 | 3.187
-1 | 0.082 | 0.00576 | -0.033 | 14.19
-0.5 | 0.145 | 0.00574 | -0.034 | 25.226
0 | 0.209 | 0.00586 | -0.035 | 35.705
0.5 | 0.273 | 0.00591 | -0.035 | 46.137
1 | 0.336 | 0.00598 | -0.036 | 56.134
1.5 | 0.399 | 0.00619 | -0.037 | 64.506
2 | 0.462 | 0.00631 | -0.037 | 73.211
2.5 | 0.525 | 0.00682 | -0.038 | 77.052
3 | 0.588 | 0.00653 | -0.039 | 90.098
3.5 | 0.651 | 0.00689 | -0.039 | 94.394
4 | 0.713 | 0.00689 | -0.04 | 103.467
4.5 | 0.775 | 0.00737 | -0.04 | 105.065
5 | 0.836 | 0.00817 | -0.041 | 102.372
5.5 | 0.897 | 0.00864 | -0.042 | 103.794
6 | 0.957 | 0.00942 | -0.042 | 101.624
6.5 | 1.016 | 0.00968 | -0.043 | 104.972
7 | 1.074 | 0.01018 | -0.044 | 105.527
7.5 | 1.131 | 0.01067 | -0.044 | 105.988
8 | 1.186 | 0.01119 | -0.045 | 106.041
8.5 | 1.239 | 0.01164 | -0.045 | 106.405
9 | 1.289 | 0.01234 | -0.046 | 104.487
9.5 | 1.335 | 0.0125 | -0.047 | 106.845
10 | 1.377 | 0.0135 | -0.047 | 102.024
10.5 | 1.416 | 0.01509 | -0.048 | 93.794
11 | 1.449 | 0.01611 | -0.048 | 89.971
11.5 | 1.44 | 0.01803 | -0.048 | 79.88
12 | 1.453 | 0.01988 | -0.048 | 73.085
12.5 | 1.46 | 0.02209 | -0.048 | 66.073
13 | 1.461 | 0.0246 | -0.048 | 59.376
13.5 | 1.452 | 0.02836 | -0.048 | 51.185
14 | 1.435 | 0.03307 | -0.048 | 43.382
14.5 | 1.409 | 0.03887 | -0.048 | 36.25
15 | 1.374 | 0.04671 | -0.047 | 29.408
15.5 | 1.33 | 0.05711 | -0.046 | 23.282
16 | 1.277 | 0.07072 | -0.045 | 18.062
16.5 | 1.225 | 0.08466 | -0.043 | 14.476
17 | 1.175 | 0.09711 | -0.042 | 12.098
17.5 | 1.111 | 0.11028 | -0.041 | 10.073
18 | 1.04 | 0.12402 | -0.04 | 8.386

## 62. Re 3M Mach 0.25 (2)
BIGFOIL.COM POLAR EXPORT
GA 30-213
GA 30-213 |  |  |  | Cl Max: | 1.6337 | at alpha= | 17 | deg
XFOIL ncrit=9 |  |  |  | L/D Max: | 115 | at alpha= | 8 | deg
Re: | 3000000 |  |  | Cd Min: | 0.19245 | at alpha= | -19.5 | deg
Mach: | 0.25 |  |  | Cl=0 at alpha= | -1.7518 | deg
|  |  |  | @ Cl=0.1, Cd= | 0.0052849
|  |  |  | @ Cl=0.4, Cd= | 0.0052403
|  |  |  | @ Cl=0.6, Cd= | 0.0061017
alpha (deg) | Cl | Cd | Cm | Cl/Cd
-19.5 | -0.4783 | 0.19245 | 0.0175 | -2.4853
-19 | -0.4674 | 0.18587 | 0.0132 | -2.5147
-18.5 | -0.7969 | 0.15723 | -0.0034 | -5.0684
-18 | -0.8575 | 0.13623 | -0.0155 | -6.2945
-17.5 | -0.9255 | 0.11586 | -0.0275 | -7.9881
-17 | -0.9998 | 0.09595 | -0.0393 | -10.42
-16.5 | -1.0774 | 0.077 | -0.0507 | -13.9922
-16 | -1.1674 | 0.05672 | -0.0637 | -20.5818
-15.5 | -1.2089 | 0.04303 | -0.0734 | -28.0944
-15 | -1.2278 | 0.03367 | -0.0793 | -36.4657
-14.5 | -1.2439 | 0.02729 | -0.0798 | -45.5808
-14 | -1.2403 | 0.02385 | -0.0764 | -52.0042
-13.5 | -1.2305 | 0.0215 | -0.0711 | -57.2326
-13 | -1.2275 | 0.01971 | -0.0625 | -62.278
-12.5 | -1.2099 | 0.0183 | -0.0553 | -66.1148
-12 | -1.156 | 0.01656 | -0.0549 | -69.8068
-11.5 | -1.1018 | 0.01475 | -0.0544 | -74.6983
-11 | -1.0302 | 0.01353 | -0.0567 | -76.1419
-10.5 | -0.946 | 0.01243 | -0.0616 | -76.1062
-10 | -0.889 | 0.01175 | -0.0606 | -75.6596
-9.5 | -0.8442 | 0.01106 | -0.0573 | -76.3291
-9 | -0.7948 | 0.01055 | -0.0548 | -75.3365
-8.5 | -0.7427 | 0.0101 | -0.0528 | -73.5347
-8 | -0.6907 | 0.00956 | -0.0509 | -72.249
-7.5 | -0.6364 | 0.00915 | -0.0494 | -69.5519
-7 | -0.5821 | 0.00873 | -0.048 | -66.6781
-6.5 | -0.5268 | 0.0084 | -0.0468 | -62.7143
-6 | -0.4712 | 0.00806 | -0.0457 | -58.4615
-5.5 | -0.4155 | 0.00775 | -0.0447 | -53.6129
-5 | -0.3595 | 0.00747 | -0.0438 | -48.1258
-4.5 | -0.3034 | 0.00718 | -0.0429 | -42.2563
-4 | -0.2471 | 0.00691 | -0.0421 | -35.7598
-3.5 | -0.1917 | 0.00658 | -0.0412 | -29.1337
-3 | -0.1377 | 0.00617 | -0.0402 | -22.3177
-2.5 | -0.0826 | 0.00588 | -0.0393 | -14.0476
-2 | -0.0274 | 0.00565 | -0.0384 | -4.8496
-1.5 | 0.0278 | 0.00547 | -0.0376 | 5.0823
-1 | 0.0836 | 0.00533 | -0.0369 | 15.6848
-0.5 | 0.1381 | 0.00518 | -0.0359 | 26.6602
0 | 0.1932 | 0.00513 | -0.0351 | 37.6608
0.5 | 0.247 | 0.00525 | -0.034 | 47.0476
1 | 0.2996 | 0.0054 | -0.0328 | 55.4815
1.5 | 0.3502 | 0.00531 | -0.0311 | 65.951
2 | 0.4002 | 0.00524 | -0.0292 | 76.374
2.5 | 0.4521 | 0.0054 | -0.0277 | 83.7222
3 | 0.5044 | 0.00562 | -0.0263 | 89.7509
4 | 0.6076 | 0.00614 | -0.0231 | 98.9577
4.5 | 0.6581 | 0.00642 | -0.0213 | 102.5078
5 | 0.712 | 0.00678 | -0.0202 | 105.0147
5.5 | 0.7884 | 0.0073 | -0.0242 | 108
6 | 0.8581 | 0.00784 | -0.0267 | 109.4515
6.5 | 0.9266 | 0.0083 | -0.0287 | 111.6386
7 | 0.9913 | 0.00878 | -0.03 | 112.9043
7.5 | 1.061 | 0.00928 | -0.0323 | 114.3319
8 | 1.1293 | 0.00982 | -0.0343 | 115
8.5 | 1.1763 | 0.0103 | -0.0318 | 114.2039
9 | 1.2144 | 0.01079 | -0.0275 | 112.5487
9.5 | 1.2523 | 0.01134 | -0.0231 | 110.4321
10 | 1.2898 | 0.01197 | -0.0188 | 107.7527
10.5 | 1.3224 | 0.01263 | -0.0136 | 104.7031
11 | 1.3548 | 0.01332 | -0.0085 | 101.7117
11.5 | 1.3884 | 0.01418 | -0.0041 | 97.9126
12 | 1.4209 | 0.01523 | 0.0001 | 93.2961
12.5 | 1.4556 | 0.0163 | 0.0037 | 89.3006
13 | 1.4856 | 0.01775 | 0.0074 | 83.6958
13.5 | 1.5167 | 0.01926 | 0.0106 | 78.7487
14 | 1.5428 | 0.02122 | 0.0138 | 72.705
14.5 | 1.5691 | 0.0233 | 0.0166 | 67.3433
15 | 1.5879 | 0.02607 | 0.0194 | 60.9091
15.5 | 1.6084 | 0.02888 | 0.0216 | 55.6925
16 | 1.6205 | 0.03251 | 0.0236 | 49.8462
16.5 | 1.6282 | 0.03678 | 0.0251 | 44.2686
17 | 1.6337 | 0.04158 | 0.0258 | 39.2905
17.5 | 1.6311 | 0.04753 | 0.0258 | 34.3173
18 | 1.6173 | 0.05509 | 0.0246 | 29.3574
18.5 | 1.6047 | 0.06295 | 0.0227 | 25.4917
19 | 1.5797 | 0.07269 | 0.0195 | 21.732
19.5 | 1.5455 | 0.08397 | 0.015 | 18.4054
20 | 1.4995 | 0.09719 | 0.0092 | 15.4285

## 63. Re 3M Mach 0.50 (1)
BIGFOIL.COM POLAR EXPORT
GA 30-213
GA 30-213 |  |  |  | Cl Max: | 1.322 | at alpha= | 8.5 | deg
JavaFoil+Calcfoil stall+Eppler ext transition |  |  |  | L/D Max: | 101.365 | at alpha= | 6 | deg
Re: | 3000000 |  |  | Cd Min: | 0.00617 | at alpha= | -1 | deg
Mach: | 0.5 |  |  | Cl=0 at alpha= | -1.65 | deg
|  |  |  | @ Cl=0.1, Cd= | 0.0061751
|  |  |  | @ Cl=0.4, Cd= | 0.0065328
|  |  |  | @ Cl=0.6, Cd= | 0.007342
alpha (deg) | Cl | Cd | Cm | Cl/Cd
-20 | -1.033 | 0.17014 | -0.008 | -6.072
-19.5 | -1.003 | 0.1673 | -0.008 | -5.995
-19 | -0.974 | 0.16095 | -0.008 | -6.052
-18.5 | -0.946 | 0.15837 | -0.009 | -5.976
-18 | -0.919 | 0.15036 | -0.009 | -6.113
-17.5 | -0.892 | 0.14641 | -0.009 | -6.09
-17 | -0.864 | 0.1427 | -0.009 | -6.056
-16.5 | -0.839 | 0.13992 | -0.01 | -5.998
-16 | -0.811 | 0.13394 | -0.01 | -6.057
-15.5 | -0.783 | 0.12811 | -0.011 | -6.112
-15 | -0.753 | 0.12253 | -0.01 | -6.147
-14.5 | -0.725 | 0.11737 | -0.011 | -6.174
-14 | -0.697 | 0.1128 | -0.011 | -6.177
-13.5 | -0.669 | 0.10917 | -0.011 | -6.127
-13 | -0.641 | 0.10606 | -0.011 | -6.043
-12.5 | -0.613 | 0.10115 | -0.011 | -6.06
-12 | -0.586 | 0.0959 | -0.012 | -6.109
-11.5 | -0.555 | 0.09199 | -0.011 | -6.038
-11 | -0.527 | 0.08781 | -0.011 | -6.004
-10.5 | -0.5 | 0.08095 | -0.012 | -6.173
-10 | -0.472 | 0.07672 | -0.012 | -6.151
-9.5 | -0.444 | 0.07035 | -0.012 | -6.308
-9 | -0.418 | 0.06034 | -0.014 | -6.929
-8.5 | -0.39 | 0.057 | -0.015 | -6.841
-8 | -0.36 | 0.05609 | -0.014 | -6.426
-7.5 | -0.644 | 0.01379 | -0.028 | -46.672
-7 | -0.654 | 0.01121 | -0.029 | -58.314
-6.5 | -0.619 | 0.01031 | -0.03 | -60.095
-6 | -0.572 | 0.00971 | -0.03 | -58.859
-5.5 | -0.516 | 0.00917 | -0.031 | -56.339
-5 | -0.456 | 0.00863 | -0.032 | -52.823
-4.5 | -0.392 | 0.00831 | -0.032 | -47.177
-4 | -0.326 | 0.00797 | -0.033 | -40.895
-3.5 | -0.258 | 0.00757 | -0.034 | -34.066
-3 | -0.189 | 0.00661 | -0.035 | -28.591
-2.5 | -0.119 | 0.00638 | -0.035 | -18.692
-2 | -0.049 | 0.00639 | -0.036 | -7.716
-1.5 | 0.021 | 0.00618 | -0.037 | 3.392
-1 | 0.091 | 0.00617 | -0.037 | 14.813
-0.5 | 0.162 | 0.00621 | -0.038 | 26.028
0 | 0.234 | 0.00625 | -0.039 | 37.404
0.5 | 0.305 | 0.00629 | -0.04 | 48.457
1 | 0.375 | 0.00648 | -0.04 | 57.941
1.5 | 0.446 | 0.00663 | -0.041 | 67.258
2 | 0.516 | 0.00687 | -0.042 | 75.14
2.5 | 0.586 | 0.00746 | -0.042 | 78.57
3 | 0.656 | 0.00687 | -0.043 | 95.478
3.5 | 0.726 | 0.00775 | -0.044 | 93.619
4 | 0.795 | 0.00791 | -0.045 | 100.5
4.5 | 0.863 | 0.00885 | -0.045 | 97.469
5 | 0.93 | 0.00933 | -0.046 | 99.706
5.5 | 0.996 | 0.00986 | -0.047 | 101.032
6 | 1.06 | 0.01046 | -0.047 | 101.365
6.5 | 1.122 | 0.01176 | -0.048 | 95.445
7 | 1.181 | 0.01262 | -0.049 | 93.548
7.5 | 1.235 | 0.01346 | -0.049 | 91.734
8 | 1.284 | 0.0145 | -0.05 | 88.522
8.5 | 1.322 | 0.01582 | -0.051 | 83.596
9 | 1.309 | 0.01854 | -0.05 | 70.599
9.5 | 1.287 | 0.02159 | -0.05 | 59.6
10 | 1.2 | 0.02679 | -0.05 | 44.787
10.5 | 0.716 | 0.06917 | -0.038 | 10.345
11 | 0.723 | 0.08723 | -0.032 | 8.287
11.5 | 0.745 | 0.09397 | -0.029 | 7.933
12 | 0.779 | 0.09952 | -0.033 | 7.828
12.5 | 0.803 | 0.10353 | -0.031 | 7.752
13 | 0.831 | 0.11061 | -0.032 | 7.515
13.5 | 0.863 | 0.11245 | -0.034 | 7.676

## 64. Re 3M Mach 0.50 (2)
BIGFOIL.COM POLAR EXPORT
GA 30-213
GA 30-213 |  |  |  | Cl Max: | 1.4749 | at alpha= | 12 | deg
XFOIL ncrit=9 |  |  |  | L/D Max: | 108.359 | at alpha= | 6.5 | deg
Re: | 3000000 |  |  | Cd Min: | 0.13927 | at alpha= | 17 | deg
Mach: | 0.5 |  |  | Cl=0 at alpha= | -1.7667 | deg
|  |  |  | @ Cl=0.1, Cd= | 0.0056122
|  |  |  | @ Cl=0.4, Cd= | 0.0059335
|  |  |  | @ Cl=0.6, Cd= | 0.0063688
alpha (deg) | Cl | Cd | Cm | Cl/Cd
-13 | -0.5287 | 0.12491 | -0.0256 | -4.2326
-12.5 | -0.5387 | 0.11359 | -0.0312 | -4.7425
-12 | -0.5726 | 0.09921 | -0.0391 | -5.7716
-11.5 | -0.6108 | 0.08552 | -0.0471 | -7.1422
-11 | -0.6524 | 0.0723 | -0.0549 | -9.0235
-10.5 | -0.6841 | 0.06059 | -0.0615 | -11.2906
-10 | -0.7159 | 0.04814 | -0.0695 | -14.8712
-9.5 | -0.716 | 0.03048 | -0.0971 | -23.4908
-9 | -0.7123 | 0.02097 | -0.1074 | -33.9676
-8.5 | -0.7409 | 0.0176 | -0.0942 | -42.0966
-8 | -0.741 | 0.01431 | -0.0832 | -51.782
-7.5 | -0.7101 | 0.01202 | -0.0749 | -59.0765
-7 | -0.6604 | 0.01064 | -0.0689 | -62.0677
-6.5 | -0.6005 | 0.00976 | -0.0646 | -61.5266
-6 | -0.5381 | 0.00909 | -0.061 | -59.1969
-5.5 | -0.4739 | 0.0086 | -0.0581 | -55.1047
-4.5 | -0.3444 | 0.00776 | -0.0534 | -44.3814
-4 | -0.2795 | 0.00742 | -0.0515 | -37.6685
-3.5 | -0.2151 | 0.00711 | -0.0497 | -30.2532
-3 | -0.1521 | 0.00675 | -0.048 | -22.5333
-2.5 | -0.0915 | 0.00628 | -0.046 | -14.5701
-2 | -0.0293 | 0.00601 | -0.0445 | -4.8752
-1.5 | 0.0335 | 0.00579 | -0.0431 | 5.7858
-1 | 0.096 | 0.00562 | -0.0417 | 17.0819
-0.5 | 0.1577 | 0.0055 | -0.0402 | 28.6727
0 | 0.2188 | 0.00549 | -0.0387 | 39.8543
0.5 | 0.2783 | 0.00566 | -0.0369 | 49.1696
1 | 0.3377 | 0.00585 | -0.0351 | 57.7265
1.5 | 0.3968 | 0.00594 | -0.0332 | 66.8013
2 | 0.4508 | 0.00583 | -0.0302 | 77.3242
2.5 | 0.5057 | 0.00592 | -0.0273 | 85.4223
3 | 0.563 | 0.00616 | -0.0247 | 91.3961
3.5 | 0.6197 | 0.00648 | -0.0219 | 95.6327
4 | 0.6741 | 0.00686 | -0.0186 | 98.2653
5 | 0.7904 | 0.00773 | -0.0132 | 102.251
5.5 | 0.8906 | 0.00838 | -0.0188 | 106.2768
6 | 0.9737 | 0.00903 | -0.0206 | 107.8295
6.5 | 1.05 | 0.00969 | -0.0206 | 108.3591
7.5 | 1.1779 | 0.01108 | -0.0155 | 106.3087
8 | 1.2061 | 0.01174 | -0.0063 | 102.7342
8.5 | 1.2442 | 0.01266 | 0.0008 | 98.278
9 | 1.2846 | 0.01382 | 0.0072 | 92.9522
9.5 | 1.3262 | 0.0152 | 0.013 | 87.25
10 | 1.3667 | 0.01691 | 0.0185 | 80.822
10.5 | 1.4035 | 0.01907 | 0.0238 | 73.5973
11 | 1.4352 | 0.02179 | 0.0288 | 65.8651
11.5 | 1.4615 | 0.02512 | 0.0335 | 58.1807
12 | 1.4749 | 0.02958 | 0.0375 | 49.8614
12.5 | 1.4736 | 0.03549 | 0.0403 | 41.5216
13 | 1.4589 | 0.04302 | 0.0411 | 33.9121
13.5 | 1.4323 | 0.05221 | 0.0397 | 27.4334
14 | 1.3976 | 0.06276 | 0.0363 | 22.269
14.5 | 1.3551 | 0.07449 | 0.0313 | 18.1917
15 | 1.3113 | 0.08675 | 0.0255 | 15.1159
15.5 | 1.2678 | 0.09933 | 0.0191 | 12.7635
16 | 1.2238 | 0.1124 | 0.0118 | 10.8879
16.5 | 1.1832 | 0.12567 | 0.004 | 9.4151
17 | 1.1454 | 0.13927 | -0.0045 | 8.2243

## 65. Re 4M Mach 0.00 (1)
BIGFOIL.COM POLAR EXPORT
GA 30-213
GA 30-213 |  |  |  | Cl Max: | 1.539 | at alpha= | 14.5 | deg
JavaFoil+Calcfoil stall+Eppler ext transition |  |  |  | L/D Max: | 119.841 | at alpha= | 9 | deg
Re: | 4000000 |  |  | Cd Min: | 0.00575 | at alpha= | -1.5 | deg
Mach: | 0 |  |  | Cl=0 at alpha= | -1.6475 | deg
|  |  |  | @ Cl=0.1, Cd= | 0.0057666
|  |  |  | @ Cl=0.4, Cd= | 0.0060949
|  |  |  | @ Cl=0.6, Cd= | 0.00653
alpha (deg) | Cl | Cd | Cm | Cl/Cd
-17.5 | -0.839 | 0.11364 | -0.009 | -7.383
-17 | -0.854 | 0.10537 | -0.01 | -8.101
-16.5 | -0.868 | 0.09623 | -0.01 | -9.02
-16 | -0.883 | 0.08605 | -0.011 | -10.26
-15.5 | -0.896 | 0.0765 | -0.012 | -11.717
-15 | -0.912 | 0.06487 | -0.013 | -14.054
-14.5 | -0.925 | 0.05432 | -0.014 | -17.037
-14 | -0.939 | 0.04395 | -0.015 | -21.369
-13.5 | -0.96 | 0.0316 | -0.016 | -30.375
-13 | -0.982 | 0.02188 | -0.017 | -44.911
-12.5 | -0.985 | 0.01792 | -0.018 | -54.984
-12 | -0.982 | 0.01492 | -0.019 | -65.839
-11.5 | -0.974 | 0.01319 | -0.02 | -73.878
-11 | -0.953 | 0.01185 | -0.02 | -80.402
-10.5 | -0.924 | 0.01118 | -0.021 | -82.636
-10 | -0.891 | 0.0114 | -0.022 | -78.14
-9.5 | -0.854 | 0.01 | -0.022 | -85.388
-9 | -0.814 | 0.00993 | -0.023 | -81.938
-8.5 | -0.771 | 0.00949 | -0.023 | -81.205
-8 | -0.725 | 0.00908 | -0.024 | -79.771
-7.5 | -0.676 | 0.00874 | -0.024 | -77.31
-7 | -0.625 | 0.00843 | -0.025 | -74.146
-6.5 | -0.571 | 0.00809 | -0.026 | -70.628
-6 | -0.516 | 0.00785 | -0.026 | -65.732
-5.5 | -0.46 | 0.00754 | -0.027 | -60.929
-5 | -0.402 | 0.00735 | -0.027 | -54.712
-4.5 | -0.343 | 0.00719 | -0.028 | -47.781
-4 | -0.284 | 0.00679 | -0.029 | -41.864
-3.5 | -0.224 | 0.00617 | -0.029 | -36.372
-3 | -0.164 | 0.00617 | -0.03 | -26.595
-2.5 | -0.104 | 0.00598 | -0.031 | -17.305
-2 | -0.043 | 0.0058 | -0.031 | -7.371
-1.5 | 0.018 | 0.00575 | -0.032 | 3.159
-1 | 0.079 | 0.00577 | -0.032 | 13.721
-0.5 | 0.14 | 0.00576 | -0.033 | 24.327
0 | 0.203 | 0.0058 | -0.034 | 34.953
0.5 | 0.264 | 0.00579 | -0.034 | 45.578
1 | 0.325 | 0.0059 | -0.035 | 55.114
1.5 | 0.387 | 0.00608 | -0.035 | 63.578
2 | 0.448 | 0.00615 | -0.036 | 72.756
2.5 | 0.509 | 0.00659 | -0.037 | 77.172
3 | 0.57 | 0.00678 | -0.037 | 84.018
3.5 | 0.63 | 0.00628 | -0.038 | 100.303
4 | 0.691 | 0.00657 | -0.039 | 105.108
4.5 | 0.751 | 0.007 | -0.039 | 107.314
5 | 0.81 | 0.00762 | -0.04 | 106.371
5.5 | 0.87 | 0.008 | -0.04 | 108.701
6 | 0.928 | 0.0083 | -0.041 | 111.792
6.5 | 0.986 | 0.00888 | -0.042 | 111.11
7 | 1.043 | 0.0093 | -0.042 | 112.13
7.5 | 1.099 | 0.0097 | -0.043 | 113.236
8 | 1.154 | 0.0102 | -0.043 | 113.127
8.5 | 1.207 | 0.01017 | -0.044 | 118.651
9 | 1.258 | 0.0105 | -0.045 | 119.841
9.5 | 1.306 | 0.01111 | -0.045 | 117.543
10 | 1.351 | 0.0123 | -0.046 | 109.893
10.5 | 1.394 | 0.01255 | -0.046 | 111.091
11 | 1.434 | 0.01383 | -0.047 | 103.697
11.5 | 1.47 | 0.01458 | -0.048 | 100.86
12 | 1.503 | 0.01477 | -0.048 | 101.798
12.5 | 1.498 | 0.01725 | -0.048 | 86.881
13 | 1.516 | 0.01867 | -0.048 | 81.207
13.5 | 1.527 | 0.02068 | -0.048 | 73.848
14 | 1.535 | 0.02285 | -0.048 | 67.204
14.5 | 1.539 | 0.02552 | -0.048 | 60.303
15 | 1.538 | 0.02872 | -0.048 | 53.557
15.5 | 1.534 | 0.03234 | -0.048 | 47.441
16 | 1.529 | 0.03548 | -0.048 | 43.08
16.5 | 1.512 | 0.04121 | -0.048 | 36.694
17 | 1.495 | 0.04684 | -0.048 | 31.919
17.5 | 1.465 | 0.05447 | -0.048 | 26.902
18 | 1.433 | 0.06186 | -0.047 | 23.165
18.5 | 1.392 | 0.07315 | -0.047 | 19.031
19 | 1.356 | 0.08241 | -0.046 | 16.45
19.5 | 1.315 | 0.09436 | -0.045 | 13.937

## 66. Re 4M Mach 0.00 (2)
BIGFOIL.COM POLAR EXPORT
GA 30-213
GA 30-213 |  |  |  | Cl Max: | 1.7418 | at alpha= | 19.5 | deg
XFOIL ncrit=9 |  |  |  | L/D Max: | 123.23 | at alpha= | 9 | deg
Re: | 4000000 |  |  | Cd Min: | 0.07019 | at alpha= | -20 | deg
Mach: | 0 |  |  | Cl=0 at alpha= | -1.7467 | deg
|  |  |  | @ Cl=0.1, Cd= | 0.0050863
|  |  |  | @ Cl=0.4, Cd= | 0.0052156
|  |  |  | @ Cl=0.6, Cd= | 0.0059058
alpha (deg) | Cl | Cd | Cm | Cl/Cd
-20 | -1.3635 | 0.07019 | -0.0507 | -19.4258
-19.5 | -1.4245 | 0.05449 | -0.0599 | -26.1424
-19 | -1.4666 | 0.04181 | -0.0677 | -35.0777
-18.5 | -1.4729 | 0.03508 | -0.0709 | -41.9869
-18 | -1.4844 | 0.02909 | -0.0718 | -51.0278
-17.5 | -1.4797 | 0.02551 | -0.0704 | -58.0047
-17 | -1.4736 | 0.02261 | -0.0675 | -65.1747
-16.5 | -1.4575 | 0.02073 | -0.0639 | -70.3087
-16 | -1.4387 | 0.01926 | -0.0596 | -74.6989
-15.5 | -1.4186 | 0.01819 | -0.0544 | -77.9879
-15 | -1.3909 | 0.0172 | -0.0502 | -80.8663
-14.5 | -1.3593 | 0.0163 | -0.0465 | -83.3926
-14 | -1.327 | 0.01552 | -0.0426 | -85.5026
-13.5 | -1.2862 | 0.01478 | -0.0403 | -87.023
-13 | -1.2264 | 0.01398 | -0.0419 | -87.7253
-12.5 | -1.1673 | 0.01323 | -0.0433 | -88.2313
-12 | -1.1111 | 0.01229 | -0.0441 | -90.4068
-11.5 | -1.0408 | 0.01151 | -0.0477 | -90.4257
-11 | -0.9648 | 0.01083 | -0.0525 | -89.0859
-10.5 | -0.9152 | 0.01046 | -0.0513 | -87.4952
-10 | -0.8687 | 0.01011 | -0.0494 | -85.9248
-9.5 | -0.8217 | 0.00965 | -0.0477 | -85.1503
-9 | -0.7717 | 0.0093 | -0.0465 | -82.9785
-8 | -0.6691 | 0.00858 | -0.0446 | -77.9837
-7.5 | -0.6163 | 0.00829 | -0.0438 | -74.3426
-7 | -0.5639 | 0.00796 | -0.043 | -70.8417
-6.5 | -0.5105 | 0.00768 | -0.0423 | -66.4714
-6 | -0.4569 | 0.00743 | -0.0417 | -61.4939
-5.5 | -0.403 | 0.00719 | -0.0411 | -56.0501
-5 | -0.3489 | 0.00694 | -0.0406 | -50.2738
-4.5 | -0.2947 | 0.00669 | -0.04 | -44.0508
-4 | -0.2403 | 0.00648 | -0.0395 | -37.0833
-3.5 | -0.1868 | 0.0062 | -0.0389 | -30.129
-3 | -0.1341 | 0.00585 | -0.0381 | -22.9231
-2.5 | -0.0806 | 0.00562 | -0.0374 | -14.3416
-1.5 | 0.0264 | 0.00526 | -0.0361 | 5.019
-1 | 0.0801 | 0.00512 | -0.0355 | 15.6445
-0.5 | 0.1333 | 0.00503 | -0.0348 | 26.501
0 | 0.1858 | 0.005 | -0.034 | 37.16
0.5 | 0.2368 | 0.00517 | -0.0329 | 45.8027
1 | 0.2898 | 0.00525 | -0.0321 | 55.2
1.5 | 0.3417 | 0.00533 | -0.0312 | 64.1088
2 | 0.3908 | 0.00521 | -0.0298 | 75.0096
2.5 | 0.44 | 0.00524 | -0.0283 | 83.9695
3 | 0.491 | 0.0054 | -0.0272 | 90.9259
3.5 | 0.542 | 0.00561 | -0.026 | 96.6132
4 | 0.5926 | 0.00587 | -0.0249 | 100.954
4.5 | 0.6422 | 0.00611 | -0.0235 | 105.1064
5 | 0.6907 | 0.00636 | -0.0219 | 108.6006
5.5 | 0.7422 | 0.00665 | -0.021 | 111.609
6 | 0.8148 | 0.00712 | -0.0249 | 114.4382
6.5 | 0.8833 | 0.00751 | -0.0279 | 117.6165
7 | 0.9465 | 0.00792 | -0.0298 | 119.5076
7.5 | 1.0065 | 0.00833 | -0.0309 | 120.8283
8 | 1.0714 | 0.00876 | -0.0333 | 122.3059
8.5 | 1.135 | 0.00922 | -0.0353 | 123.102
9 | 1.1941 | 0.00969 | -0.0365 | 123.2301
9.5 | 1.2317 | 0.01012 | -0.033 | 121.7095
10 | 1.2691 | 0.01063 | -0.0296 | 119.3885
10.5 | 1.3079 | 0.01111 | -0.0265 | 117.7228
11 | 1.3466 | 0.01164 | -0.0236 | 115.6873
11.5 | 1.3842 | 0.01226 | -0.0205 | 112.9038
12 | 1.417 | 0.01289 | -0.0166 | 109.9302
12.5 | 1.4488 | 0.01352 | -0.0126 | 107.1598
13 | 1.4803 | 0.01432 | -0.009 | 103.3729
13.5 | 1.5138 | 0.01512 | -0.0061 | 100.119
14 | 1.544 | 0.01617 | -0.003 | 95.4855
14.5 | 1.5748 | 0.01725 | -0.0002 | 91.2928
15 | 1.6028 | 0.01858 | 0.0025 | 86.2648
15.5 | 1.6287 | 0.02013 | 0.005 | 80.9091
16 | 1.6542 | 0.0218 | 0.0073 | 75.8807
16.5 | 1.6743 | 0.02395 | 0.0096 | 69.9081
17 | 1.6945 | 0.02619 | 0.0115 | 64.7003
17.5 | 1.7116 | 0.0288 | 0.0133 | 59.4306
18 | 1.7223 | 0.03206 | 0.0149 | 53.7211
18.5 | 1.7314 | 0.03566 | 0.0161 | 48.553
19 | 1.7396 | 0.0396 | 0.0168 | 43.9293
19.5 | 1.7418 | 0.04437 | 0.017 | 39.2563
20 | 1.737 | 0.05025 | 0.0165 | 34.5672

## 67. Re 4M Mach 0.10 (1)
BIGFOIL.COM POLAR EXPORT
GA 30-213
GA 30-213 |  |  |  | Cl Max: | 1.526 | at alpha= | 14 | deg
JavaFoil+Calcfoil stall+Eppler ext transition |  |  |  | L/D Max: | 118.473 | at alpha= | 8.5 | deg
Re: | 4000000 |  |  | Cd Min: | 0.0057 | at alpha= | -1.5 | deg
Mach: | 0.1 |  |  | Cl=0 at alpha= | -1.6475 | deg
|  |  |  | @ Cl=0.1, Cd= | 0.0058302
|  |  |  | @ Cl=0.4, Cd= | 0.0061116
|  |  |  | @ Cl=0.6, Cd= | 0.0065613
alpha (deg) | Cl | Cd | Cm | Cl/Cd
-17 | -0.814 | 0.11074 | -0.009 | -7.347
-16.5 | -0.83 | 0.10224 | -0.01 | -8.121
-16 | -0.847 | 0.09273 | -0.011 | -9.131
-15.5 | -0.863 | 0.08299 | -0.011 | -10.395
-15 | -0.88 | 0.07117 | -0.012 | -12.368
-14.5 | -0.896 | 0.06053 | -0.013 | -14.795
-14 | -0.912 | 0.0494 | -0.014 | -18.453
-13.5 | -0.93 | 0.03749 | -0.016 | -24.818
-13 | -0.96 | 0.02446 | -0.017 | -39.241
-12.5 | -0.97 | 0.01913 | -0.018 | -50.697
-12 | -0.971 | 0.01563 | -0.019 | -62.112
-11.5 | -0.962 | 0.01388 | -0.02 | -69.321
-11 | -0.95 | 0.01203 | -0.021 | -78.926
-10.5 | -0.922 | 0.01132 | -0.021 | -81.457
-10 | -0.89 | 0.01152 | -0.022 | -77.252
-9.5 | -0.854 | 0.01022 | -0.022 | -83.608
-9 | -0.815 | 0.00995 | -0.023 | -81.886
-8.5 | -0.772 | 0.00958 | -0.023 | -80.614
-8 | -0.727 | 0.00918 | -0.024 | -79.142
-7.5 | -0.678 | 0.00872 | -0.025 | -77.727
-7 | -0.627 | 0.00852 | -0.025 | -73.6
-6.5 | -0.573 | 0.00818 | -0.026 | -70.061
-6 | -0.518 | 0.00784 | -0.026 | -66.136
-5.5 | -0.462 | 0.00763 | -0.027 | -60.47
-5 | -0.404 | 0.00744 | -0.028 | -54.253
-4.5 | -0.345 | 0.00724 | -0.028 | -47.668
-4 | -0.286 | 0.00676 | -0.029 | -42.231
-3.5 | -0.226 | 0.00613 | -0.029 | -36.809
-3 | -0.165 | 0.00615 | -0.03 | -26.815
-2.5 | -0.104 | 0.00594 | -0.031 | -17.532
-2 | -0.043 | 0.00586 | -0.031 | -7.341
-1.5 | 0.018 | 0.0057 | -0.032 | 3.205
-1 | 0.08 | 0.00584 | -0.033 | 13.625
-0.5 | 0.141 | 0.00581 | -0.033 | 24.237
0 | 0.204 | 0.0058 | -0.034 | 35.12
0.5 | 0.265 | 0.00584 | -0.034 | 45.415
1 | 0.327 | 0.00591 | -0.035 | 55.342
1.5 | 0.389 | 0.00609 | -0.036 | 63.802
2 | 0.45 | 0.00621 | -0.036 | 72.491
2.5 | 0.511 | 0.0066 | -0.037 | 77.494
3 | 0.572 | 0.0068 | -0.038 | 84.183
3.5 | 0.633 | 0.00628 | -0.038 | 100.849
4 | 0.694 | 0.00663 | -0.039 | 104.714
4.5 | 0.754 | 0.00703 | -0.039 | 107.37
5 | 0.814 | 0.00765 | -0.04 | 106.43
5.5 | 0.874 | 0.00806 | -0.041 | 108.43
6 | 0.933 | 0.00873 | -0.041 | 106.81
6.5 | 0.991 | 0.00896 | -0.042 | 110.609
7 | 1.048 | 0.00935 | -0.042 | 112.107
7.5 | 1.104 | 0.00981 | -0.043 | 112.582
8 | 1.159 | 0.01027 | -0.044 | 112.831
8.5 | 1.212 | 0.01023 | -0.044 | 118.473
9 | 1.263 | 0.01112 | -0.045 | 113.586
9.5 | 1.311 | 0.01122 | -0.045 | 116.787
10 | 1.356 | 0.01248 | -0.046 | 108.647
10.5 | 1.398 | 0.01268 | -0.047 | 110.25
11 | 1.437 | 0.01404 | -0.047 | 102.349
11.5 | 1.473 | 0.01489 | -0.048 | 98.882
12 | 1.505 | 0.01503 | -0.048 | 100.134
12.5 | 1.495 | 0.0177 | -0.048 | 84.496
13 | 1.511 | 0.01923 | -0.048 | 78.577
13.5 | 1.52 | 0.02141 | -0.048 | 70.999
14 | 1.526 | 0.02371 | -0.048 | 64.35
14.5 | 1.526 | 0.02667 | -0.048 | 57.244
15 | 1.522 | 0.03011 | -0.048 | 50.57
15.5 | 1.515 | 0.03387 | -0.048 | 44.729
16 | 1.504 | 0.03799 | -0.048 | 39.585
16.5 | 1.484 | 0.04397 | -0.048 | 33.756
17 | 1.46 | 0.05133 | -0.048 | 28.441
17.5 | 1.428 | 0.05885 | -0.047 | 24.262
18 | 1.384 | 0.06991 | -0.047 | 19.803
18.5 | 1.341 | 0.08188 | -0.046 | 16.376
19 | 1.304 | 0.0898 | -0.045 | 14.521

## 68. Re 4M Mach 0.10 (2)
BIGFOIL.COM POLAR EXPORT
GA 30-213
GA 30-213 |  |  |  | Cl Max: | 1.7298 | at alpha= | 19 | deg
XFOIL ncrit=9 |  |  |  | L/D Max: | 122.696 | at alpha= | 8.5 | deg
Re: | 4000000 |  |  | Cd Min: | 0.10321 | at alpha= | -20 | deg
Mach: | 0.1 |  |  | Cl=0 at alpha= | -1.7463 | deg
|  |  |  | @ Cl=0.1, Cd= | 0.0050936
|  |  |  | @ Cl=0.4, Cd= | 0.0052428
|  |  |  | @ Cl=0.6, Cd= | 0.0059111
alpha (deg) | Cl | Cd | Cm | Cl/Cd
-20 | -1.1721 | 0.10321 | -0.0323 | -11.3565
-19.5 | -1.2914 | 0.07707 | -0.0477 | -16.7562
-19 | -1.405 | 0.05346 | -0.0622 | -26.2813
-18.5 | -1.4263 | 0.04356 | -0.0682 | -32.7433
-18 | -1.4433 | 0.03515 | -0.0727 | -41.0612
-17.5 | -1.45 | 0.02948 | -0.0738 | -49.1859
-17 | -1.4537 | 0.02516 | -0.0722 | -57.7782
-16.5 | -1.4462 | 0.02237 | -0.069 | -64.6491
-16 | -1.4319 | 0.0204 | -0.0648 | -70.1912
-15.5 | -1.4128 | 0.019 | -0.06 | -74.3579
-15 | -1.3932 | 0.01792 | -0.0542 | -77.7455
-14.5 | -1.363 | 0.01688 | -0.0502 | -80.7464
-14 | -1.3316 | 0.01601 | -0.046 | -83.173
-13.5 | -1.2965 | 0.01522 | -0.0423 | -85.184
-13 | -1.2364 | 0.01432 | -0.0437 | -86.3408
-12 | -1.1192 | 0.01265 | -0.0457 | -88.4743
-11.5 | -1.0488 | 0.01173 | -0.0491 | -89.4118
-11 | -0.9713 | 0.01098 | -0.054 | -88.4608
-10.5 | -0.9213 | 0.01058 | -0.0527 | -87.0794
-10 | -0.8745 | 0.01023 | -0.0506 | -85.4839
-9.5 | -0.827 | 0.00976 | -0.0488 | -84.7336
-9 | -0.7768 | 0.00937 | -0.0475 | -82.9029
-8 | -0.6734 | 0.00864 | -0.0453 | -77.9398
-7.5 | -0.6203 | 0.00833 | -0.0445 | -74.4658
-7 | -0.5676 | 0.008 | -0.0436 | -70.95
-6.5 | -0.5137 | 0.00772 | -0.0429 | -66.5415
-6 | -0.4596 | 0.00746 | -0.0422 | -61.6086
-5.5 | -0.4055 | 0.0072 | -0.0416 | -56.3194
-5 | -0.351 | 0.00697 | -0.041 | -50.3587
-4.5 | -0.2964 | 0.00671 | -0.0404 | -44.1729
-4 | -0.2416 | 0.0065 | -0.0399 | -37.1692
-3.5 | -0.1878 | 0.00622 | -0.0392 | -30.1929
-3 | -0.1347 | 0.00588 | -0.0384 | -22.9082
-2.5 | -0.081 | 0.00564 | -0.0377 | -14.3617
-2 | -0.0274 | 0.00544 | -0.037 | -5.0368
-1.5 | 0.0266 | 0.00527 | -0.0363 | 5.0474
-1 | 0.0805 | 0.00513 | -0.0357 | 15.692
-0.5 | 0.1341 | 0.00503 | -0.035 | 26.66
0 | 0.1869 | 0.00501 | -0.0341 | 37.3054
0.5 | 0.2382 | 0.00519 | -0.033 | 45.896
1 | 0.2913 | 0.00527 | -0.0323 | 55.2751
2 | 0.393 | 0.00524 | -0.0299 | 75
2.5 | 0.4425 | 0.00526 | -0.0284 | 84.1255
3 | 0.4937 | 0.00541 | -0.0272 | 91.2569
3.5 | 0.5449 | 0.00563 | -0.026 | 96.7851
4 | 0.5958 | 0.00589 | -0.0248 | 101.1545
4.5 | 0.6455 | 0.00614 | -0.0234 | 105.1303
5 | 0.694 | 0.00641 | -0.0217 | 108.2683
5.5 | 0.746 | 0.00669 | -0.0207 | 111.5097
6 | 0.8196 | 0.00715 | -0.0248 | 114.6294
6.5 | 0.8886 | 0.00754 | -0.0278 | 117.8515
7 | 0.9523 | 0.00796 | -0.0296 | 119.6357
7.5 | 1.0129 | 0.00839 | -0.0307 | 120.7271
8 | 1.0782 | 0.00884 | -0.033 | 121.9683
8.5 | 1.1423 | 0.00931 | -0.035 | 122.696
9 | 1.1995 | 0.00979 | -0.0356 | 122.523
9.5 | 1.2376 | 0.01021 | -0.032 | 121.2145
10 | 1.2753 | 0.01072 | -0.0285 | 118.9646
10.5 | 1.3134 | 0.01125 | -0.0252 | 116.7467
11 | 1.3526 | 0.01179 | -0.0221 | 114.7243
11.5 | 1.3902 | 0.01242 | -0.0189 | 111.9324
12 | 1.4196 | 0.01309 | -0.0142 | 108.4492
12.5 | 1.4533 | 0.01374 | -0.0105 | 105.7715
13 | 1.4847 | 0.01462 | -0.0068 | 101.5527
13.5 | 1.5186 | 0.01547 | -0.0038 | 98.1642
14 | 1.548 | 0.01664 | -0.0006 | 93.0288
14.5 | 1.5794 | 0.01777 | 0.0021 | 88.8801
15 | 1.6056 | 0.0193 | 0.005 | 83.1917
15.5 | 1.6326 | 0.02089 | 0.0074 | 78.1522
16 | 1.6557 | 0.02284 | 0.0098 | 72.4912
16.5 | 1.6751 | 0.02517 | 0.0121 | 66.5515
17 | 1.6949 | 0.02759 | 0.014 | 61.4317
17.5 | 1.7083 | 0.03063 | 0.0158 | 55.7721
18 | 1.7163 | 0.03434 | 0.0172 | 49.9796
18.5 | 1.7265 | 0.03807 | 0.0181 | 45.3507
19 | 1.7298 | 0.04275 | 0.0185 | 40.4632
19.5 | 1.7269 | 0.04837 | 0.0183 | 35.7019
20 | 1.7167 | 0.05515 | 0.0173 | 31.1278

## 69. Re 4M Mach 0.25 (1)
BIGFOIL.COM POLAR EXPORT
GA 30-213
GA 30-213 |  |  |  | Cl Max: | 1.467 | at alpha= | 13 | deg
JavaFoil+Calcfoil stall+Eppler ext transition |  |  |  | L/D Max: | 115.178 | at alpha= | 8.5 | deg
Re: | 4000000 |  |  | Cd Min: | 0.0058 | at alpha= | -1.5 | deg
Mach: | 0.25 |  |  | Cl=0 at alpha= | -1.6508 | deg
|  |  |  | @ Cl=0.1, Cd= | 0.00586
|  |  |  | @ Cl=0.4, Cd= | 0.0061318
|  |  |  | @ Cl=0.6, Cd= | 0.0069062
alpha (deg) | Cl | Cd | Cm | Cl/Cd
-15.5 | -0.615 | 0.11296 | -0.009 | -5.441
-15 | -0.652 | 0.10491 | -0.01 | -6.216
-14.5 | -0.686 | 0.09669 | -0.01 | -7.092
-14 | -0.717 | 0.08674 | -0.011 | -8.271
-13.5 | -0.747 | 0.07601 | -0.013 | -9.823
-13 | -0.78 | 0.0607 | -0.014 | -12.843
-12.5 | -0.812 | 0.04572 | -0.016 | -17.754
-12 | -0.85 | 0.02971 | -0.018 | -28.608
-11.5 | -0.882 | 0.01967 | -0.019 | -44.819
-11 | -0.895 | 0.01511 | -0.021 | -59.272
-10.5 | -0.897 | 0.01328 | -0.022 | -67.555
-10 | -0.878 | 0.01189 | -0.022 | -73.792
-9.5 | -0.85 | 0.01083 | -0.023 | -78.46
-9 | -0.817 | 0.01058 | -0.023 | -77.177
-8.5 | -0.778 | 0.01001 | -0.024 | -77.761
-8 | -0.736 | 0.00953 | -0.025 | -77.207
-7.5 | -0.689 | 0.00911 | -0.025 | -75.628
-7 | -0.639 | 0.00873 | -0.026 | -73.194
-6.5 | -0.586 | 0.00839 | -0.027 | -69.79
-6 | -0.53 | 0.00816 | -0.027 | -64.929
-5.5 | -0.473 | 0.00778 | -0.028 | -60.73
-5 | -0.414 | 0.00759 | -0.028 | -54.526
-4.5 | -0.354 | 0.00738 | -0.029 | -47.972
-4 | -0.293 | 0.00688 | -0.03 | -42.621
-3.5 | -0.232 | 0.00668 | -0.03 | -34.638
-3 | -0.169 | 0.00626 | -0.031 | -27.07
-2.5 | -0.107 | 0.00615 | -0.032 | -17.386
-2 | -0.044 | 0.0059 | -0.032 | -7.479
-1.5 | 0.019 | 0.0058 | -0.033 | 3.232
-1 | 0.082 | 0.00586 | -0.033 | 13.958
-0.5 | 0.145 | 0.00586 | -0.034 | 24.714
0 | 0.209 | 0.00581 | -0.035 | 35.986
0.5 | 0.273 | 0.0059 | -0.035 | 46.189
1 | 0.336 | 0.006 | -0.036 | 56.035
1.5 | 0.399 | 0.00613 | -0.037 | 65.11
2 | 0.462 | 0.00624 | -0.037 | 74.118
2.5 | 0.525 | 0.00672 | -0.038 | 78.196
3 | 0.588 | 0.00695 | -0.039 | 84.56
3.5 | 0.651 | 0.00672 | -0.039 | 96.737
4 | 0.713 | 0.00682 | -0.04 | 104.532
4.5 | 0.775 | 0.00756 | -0.04 | 102.524
5 | 0.836 | 0.00787 | -0.041 | 106.201
5.5 | 0.897 | 0.00832 | -0.042 | 107.769
6 | 0.957 | 0.00899 | -0.042 | 106.503
6.5 | 1.016 | 0.0093 | -0.043 | 109.278
7 | 1.074 | 0.00974 | -0.044 | 110.302
7.5 | 1.131 | 0.01025 | -0.044 | 110.322
8 | 1.186 | 0.01033 | -0.045 | 114.863
8.5 | 1.239 | 0.01076 | -0.046 | 115.178
9 | 1.289 | 0.01124 | -0.046 | 114.734
9.5 | 1.335 | 0.01251 | -0.047 | 106.755
10 | 1.377 | 0.01283 | -0.047 | 107.346
10.5 | 1.416 | 0.0143 | -0.048 | 98.967
11 | 1.449 | 0.01524 | -0.048 | 95.074
11.5 | 1.446 | 0.01683 | -0.048 | 85.902
12 | 1.459 | 0.0185 | -0.048 | 78.891
12.5 | 1.466 | 0.02047 | -0.048 | 71.628
13 | 1.467 | 0.02286 | -0.049 | 64.166
13.5 | 1.458 | 0.02623 | -0.049 | 55.606
14 | 1.443 | 0.03038 | -0.048 | 47.487
14.5 | 1.42 | 0.03523 | -0.048 | 40.295
15 | 1.386 | 0.04192 | -0.048 | 33.064
15.5 | 1.345 | 0.0504 | -0.047 | 26.694
16 | 1.293 | 0.0629 | -0.046 | 20.548
16.5 | 1.238 | 0.07668 | -0.045 | 16.144
17 | 1.185 | 0.08931 | -0.043 | 13.268
17.5 | 1.119 | 0.10268 | -0.042 | 10.896
18 | 1.046 | 0.11666 | -0.041 | 8.967

## 70. Re 4M Mach 0.25 (2)
BIGFOIL.COM POLAR EXPORT
GA 30-213
GA 30-213 |  |  |  | Cl Max: | 1.68 | at alpha= | 17.5 | deg
XFOIL ncrit=9 |  |  |  | L/D Max: | 121.37 | at alpha= | 8 | deg
Re: | 4000000 |  |  | Cd Min: | 0.08726 | at alpha= | 20 | deg
Mach: | 0.25 |  |  | Cl=0 at alpha= | -1.75 | deg
|  |  |  | @ Cl=0.1, Cd= | 0.0051702
|  |  |  | @ Cl=0.4, Cd= | 0.0053686
|  |  |  | @ Cl=0.6, Cd= | 0.0059735
alpha (deg) | Cl | Cd | Cm | Cl/Cd
-12 | -1.1639 | 0.01461 | -0.0553 | -79.6646
-11.5 | -1.092 | 0.01345 | -0.0574 | -81.1896
-11 | -1.0061 | 0.01212 | -0.0627 | -83.0116
-10.5 | -0.9525 | 0.01144 | -0.061 | -83.2605
-10 | -0.906 | 0.01092 | -0.0578 | -82.967
-9.5 | -0.8555 | 0.01043 | -0.0554 | -82.023
-9 | -0.8042 | 0.0099 | -0.0532 | -81.2323
-8.5 | -0.7515 | 0.00943 | -0.0513 | -79.6925
-8 | -0.6971 | 0.00904 | -0.0498 | -77.1128
-7.5 | -0.6425 | 0.0086 | -0.0484 | -74.7093
-7 | -0.5869 | 0.00828 | -0.0472 | -70.8816
-6.5 | -0.5316 | 0.00792 | -0.046 | -67.1212
-6 | -0.4755 | 0.00762 | -0.045 | -62.4016
-5.5 | -0.4189 | 0.00734 | -0.0441 | -57.0708
-5 | -0.3625 | 0.00709 | -0.0432 | -51.1283
-4.5 | -0.3059 | 0.00684 | -0.0425 | -44.7222
-4 | -0.2493 | 0.0066 | -0.0417 | -37.7727
-3.5 | -0.1931 | 0.00634 | -0.041 | -30.4574
-3 | -0.1384 | 0.00598 | -0.04 | -23.1438
-2.5 | -0.0834 | 0.00571 | -0.0391 | -14.606
-2 | -0.0279 | 0.0055 | -0.0383 | -5.0727
-1.5 | 0.0279 | 0.00532 | -0.0376 | 5.2444
-0.5 | 0.1386 | 0.00509 | -0.036 | 27.2299
0 | 0.1926 | 0.00508 | -0.035 | 37.9134
0.5 | 0.2453 | 0.00528 | -0.0337 | 46.4583
1 | 0.3002 | 0.00536 | -0.0329 | 56.0075
1.5 | 0.3544 | 0.00544 | -0.0319 | 65.1471
2 | 0.4055 | 0.00536 | -0.0304 | 75.653
2.5 | 0.4556 | 0.00535 | -0.0285 | 85.1589
3 | 0.508 | 0.00552 | -0.0271 | 92.029
3.5 | 0.5605 | 0.00576 | -0.0258 | 97.309
4 | 0.6123 | 0.00604 | -0.0243 | 101.3742
4.5 | 0.6637 | 0.00629 | -0.0226 | 105.5167
5 | 0.7132 | 0.00657 | -0.0206 | 108.554
5.5 | 0.7672 | 0.00689 | -0.0195 | 111.3498
6 | 0.8458 | 0.00737 | -0.0239 | 114.7626
6.5 | 0.918 | 0.00778 | -0.0267 | 117.9949
7 | 0.984 | 0.00822 | -0.0282 | 119.708
7.5 | 1.0485 | 0.00868 | -0.0294 | 120.7949
8 | 1.1166 | 0.0092 | -0.0313 | 121.3696
9 | 1.2292 | 0.01026 | -0.0302 | 119.8051
9.5 | 1.2666 | 0.0108 | -0.0257 | 117.2778
10 | 1.3052 | 0.01135 | -0.0214 | 114.9956
10.5 | 1.3445 | 0.01196 | -0.0174 | 112.4164
11 | 1.375 | 0.01263 | -0.0118 | 108.8678
11.5 | 1.4079 | 0.01341 | -0.007 | 104.9888
12 | 1.4438 | 0.01425 | -0.003 | 101.3193
12.5 | 1.4775 | 0.0153 | 0.0009 | 96.5686
13 | 1.5112 | 0.01647 | 0.0045 | 91.7547
13.5 | 1.5421 | 0.0179 | 0.0081 | 86.1508
14 | 1.5718 | 0.01954 | 0.0113 | 80.4401
14.5 | 1.598 | 0.02153 | 0.0144 | 74.222
15 | 1.6225 | 0.02378 | 0.0172 | 68.2296
15.5 | 1.6407 | 0.02662 | 0.0199 | 61.6341
16 | 1.659 | 0.02964 | 0.0221 | 55.9717
16.5 | 1.6696 | 0.03345 | 0.0241 | 49.9133
17 | 1.6762 | 0.03789 | 0.0254 | 44.2386
17.5 | 1.68 | 0.04295 | 0.026 | 39.1153
18 | 1.6759 | 0.04913 | 0.0257 | 34.1115
18.5 | 1.6621 | 0.05674 | 0.0244 | 29.2933
19 | 1.6399 | 0.06579 | 0.0219 | 24.9263
19.5 | 1.6146 | 0.07557 | 0.0186 | 21.3656
20 | 1.5771 | 0.08726 | 0.0139 | 18.0736

## 71. Re 4M Mach 0.50 (1)
BIGFOIL.COM POLAR EXPORT
GA 30-213
GA 30-213 |  |  |  | Cl Max: | 1.322 | at alpha= | 8.5 | deg
JavaFoil+Calcfoil stall+Eppler ext transition |  |  |  | L/D Max: | 105.839 | at alpha= | 6 | deg
Re: | 4000000 |  |  | Cd Min: | 0.00616 | at alpha= | -0.5 | deg
Mach: | 0.5 |  |  | Cl=0 at alpha= | -1.65 | deg
|  |  |  | @ Cl=0.1, Cd= | 0.006291
|  |  |  | @ Cl=0.4, Cd= | 0.0064758
|  |  |  | @ Cl=0.6, Cd= | 0.007302
alpha (deg) | Cl | Cd | Cm | Cl/Cd
-20 | -1.035 | 0.16433 | -0.008 | -6.296
-19.5 | -1.006 | 0.15813 | -0.008 | -6.36
-19 | -0.976 | 0.15477 | -0.009 | -6.303
-18.5 | -0.947 | 0.1515 | -0.009 | -6.251
-18 | -0.92 | 0.14507 | -0.009 | -6.34
-17.5 | -0.892 | 0.14126 | -0.009 | -6.318
-17 | -0.865 | 0.13732 | -0.01 | -6.299
-16.5 | -0.84 | 0.13622 | -0.01 | -6.167
-16 | -0.812 | 0.12688 | -0.01 | -6.4
-15.5 | -0.784 | 0.12122 | -0.011 | -6.468
-15 | -0.755 | 0.11695 | -0.011 | -6.456
-14.5 | -0.725 | 0.11288 | -0.011 | -6.423
-14 | -0.697 | 0.11072 | -0.011 | -6.296
-13.5 | -0.669 | 0.10618 | -0.011 | -6.304
-13 | -0.641 | 0.10206 | -0.011 | -6.285
-12.5 | -0.613 | 0.09878 | -0.012 | -6.211
-12 | -0.586 | 0.09333 | -0.012 | -6.281
-11.5 | -0.557 | 0.08914 | -0.012 | -6.249
-11 | -0.528 | 0.08409 | -0.011 | -6.274
-10.5 | -0.5 | 0.07828 | -0.012 | -6.386
-10 | -0.473 | 0.06622 | -0.013 | -7.147
-9.5 | -0.444 | 0.06978 | -0.012 | -6.362
-9 | -0.42 | 0.05772 | -0.015 | -7.277
-8.5 | -0.392 | 0.05488 | -0.016 | -7.137
-8 | -0.362 | 0.05404 | -0.015 | -6.691
-7.5 | -0.653 | 0.01193 | -0.028 | -54.75
-7 | -0.654 | 0.01067 | -0.029 | -61.258
-6.5 | -0.619 | 0.00992 | -0.03 | -62.465
-6 | -0.572 | 0.00927 | -0.03 | -61.708
-5.5 | -0.516 | 0.00875 | -0.031 | -59.027
-5 | -0.456 | 0.00832 | -0.032 | -54.794
-4.5 | -0.392 | 0.00798 | -0.032 | -49.16
-4 | -0.326 | 0.00768 | -0.033 | -42.442
-3.5 | -0.258 | 0.00726 | -0.034 | -35.496
-3 | -0.189 | 0.00642 | -0.035 | -29.413
-2.5 | -0.119 | 0.00617 | -0.035 | -19.351
-2 | -0.049 | 0.00621 | -0.036 | -7.935
-1.5 | 0.021 | 0.00619 | -0.037 | 3.384
-1 | 0.091 | 0.00631 | -0.037 | 14.485
-0.5 | 0.162 | 0.00616 | -0.038 | 26.253
0 | 0.234 | 0.00618 | -0.039 | 37.826
0.5 | 0.305 | 0.00628 | -0.04 | 48.52
1 | 0.375 | 0.00643 | -0.04 | 58.419
1.5 | 0.446 | 0.00656 | -0.041 | 68.003
2 | 0.516 | 0.00675 | -0.042 | 76.543
2.5 | 0.586 | 0.0073 | -0.042 | 80.305
3 | 0.656 | 0.00731 | -0.043 | 89.769
3.5 | 0.726 | 0.00761 | -0.044 | 95.323
4 | 0.795 | 0.00809 | -0.045 | 98.24
4.5 | 0.863 | 0.00852 | -0.045 | 101.317
5 | 0.93 | 0.00894 | -0.046 | 104.005
5.5 | 0.996 | 0.00946 | -0.047 | 105.228
6 | 1.06 | 0.01002 | -0.047 | 105.839
6.5 | 1.122 | 0.01125 | -0.048 | 99.79
7 | 1.181 | 0.01207 | -0.049 | 97.772
7.5 | 1.235 | 0.01287 | -0.049 | 95.923
8 | 1.284 | 0.01393 | -0.05 | 92.138
8.5 | 1.322 | 0.01524 | -0.051 | 86.788
9 | 1.314 | 0.01742 | -0.05 | 75.441
9.5 | 1.293 | 0.02012 | -0.05 | 64.241
10 | 1.206 | 0.02491 | -0.05 | 48.4
10.5 | 0.724 | 0.06326 | -0.04 | 11.443
11 | 0.726 | 0.08338 | -0.033 | 8.708
11.5 | 0.751 | 0.08937 | -0.032 | 8.409
12 | 0.781 | 0.0959 | -0.034 | 8.148
12.5 | 0.803 | 0.10098 | -0.031 | 7.952
13 | 0.834 | 0.10617 | -0.033 | 7.857
13.5 | 0.866 | 0.10733 | -0.035 | 8.069

## 72. Re 4M Mach 0.50 (2)
BIGFOIL.COM POLAR EXPORT
GA 30-213
GA 30-213 |  |  |  | Cl Max: | 1.5236 | at alpha= | 12.5 | deg
XFOIL ncrit=9 |  |  |  | L/D Max: | 115.453 | at alpha= | 6.5 | deg
Re: | 4000000 |  |  | Cd Min: | 0.1477 | at alpha= | 17.5 | deg
Mach: | 0.5 |  |  | Cl=0 at alpha= | -1.7639 | deg
|  |  |  | @ Cl=0.1, Cd= | 0.0054452
|  |  |  | @ Cl=0.4, Cd= | 0.0058612
|  |  |  | @ Cl=0.6, Cd= | 0.0062128
alpha (deg) | Cl | Cd | Cm | Cl/Cd
-13.5 | -0.551 | 0.13093 | -0.0225 | -4.2084
-13 | -0.5797 | 0.11622 | -0.0304 | -4.988
-12.5 | -0.595 | 0.10479 | -0.0366 | -5.678
-12 | -0.6183 | 0.09289 | -0.0434 | -6.6563
-11.5 | -0.644 | 0.08134 | -0.05 | -7.9174
-11 | -0.6736 | 0.06979 | -0.0565 | -9.6518
-10.5 | -0.703 | 0.05827 | -0.063 | -12.0645
-10 | -0.7213 | 0.04367 | -0.0774 | -16.5171
-9.5 | -0.7094 | 0.02354 | -0.1156 | -30.1359
-9 | -0.7564 | 0.01928 | -0.1038 | -39.2324
-8.5 | -0.7797 | 0.01593 | -0.0904 | -48.9454
-8 | -0.7674 | 0.01289 | -0.0803 | -59.5345
-7.5 | -0.7272 | 0.011 | -0.0728 | -66.1091
-7 | -0.6712 | 0.00987 | -0.0674 | -68.0041
-6.5 | -0.6093 | 0.00908 | -0.0633 | -67.1035
-6 | -0.5449 | 0.00853 | -0.06 | -63.8804
-5.5 | -0.4799 | 0.00807 | -0.0571 | -59.4672
-5 | -0.4141 | 0.00768 | -0.0548 | -53.9193
-4.5 | -0.3482 | 0.00735 | -0.0528 | -47.3741
-4 | -0.2826 | 0.00706 | -0.051 | -40.0283
-3.5 | -0.2175 | 0.00679 | -0.0493 | -32.0324
-3 | -0.1536 | 0.0065 | -0.0477 | -23.6308
-2.5 | -0.0921 | 0.00611 | -0.0459 | -15.0736
-2 | -0.0297 | 0.0058 | -0.0443 | -5.1207
-1.5 | 0.0332 | 0.0056 | -0.043 | 5.9286
-1 | 0.0958 | 0.00545 | -0.0416 | 17.578
-0.5 | 0.1577 | 0.00538 | -0.0402 | 29.3123
0 | 0.2178 | 0.00542 | -0.0385 | 40.1845
0.5 | 0.277 | 0.00562 | -0.0367 | 49.2883
1 | 0.3383 | 0.00572 | -0.0352 | 59.1434
1.5 | 0.3992 | 0.00586 | -0.0336 | 68.1229
2 | 0.4589 | 0.00595 | -0.0317 | 77.1261
2.5 | 0.5123 | 0.00586 | -0.0286 | 87.4232
3 | 0.5679 | 0.00602 | -0.0258 | 94.3355
4 | 0.6811 | 0.0067 | -0.0201 | 101.6567
4.5 | 0.7354 | 0.00706 | -0.0166 | 104.1643
5 | 0.787 | 0.00737 | -0.0124 | 106.7843
5.5 | 0.8609 | 0.0078 | -0.0125 | 110.3718
6 | 0.963 | 0.00844 | -0.0181 | 114.0995
6.5 | 1.046 | 0.00906 | -0.0195 | 115.4525
7 | 1.1216 | 0.00974 | -0.0191 | 115.154
8 | 1.2291 | 0.01112 | -0.0097 | 110.5306
8.5 | 1.2669 | 0.01187 | -0.002 | 106.7313
9 | 1.3095 | 0.01285 | 0.0045 | 101.9066
9.5 | 1.3522 | 0.0141 | 0.0106 | 95.9007
10 | 1.3942 | 0.01565 | 0.0164 | 89.0863
10.5 | 1.4335 | 0.01759 | 0.022 | 81.4952
11 | 1.4721 | 0.01985 | 0.0272 | 74.1612
11.5 | 1.5011 | 0.0229 | 0.0324 | 65.5502
12 | 1.5213 | 0.02681 | 0.0371 | 56.7438
12.5 | 1.5236 | 0.03224 | 0.0408 | 47.2581
13 | 1.5065 | 0.03965 | 0.0424 | 37.995
13.5 | 1.4774 | 0.04876 | 0.0416 | 30.2994
14 | 1.4429 | 0.05907 | 0.0387 | 24.427
14.5 | 1.4029 | 0.07041 | 0.0342 | 19.9247
15 | 1.3618 | 0.08219 | 0.0288 | 16.5689
15.5 | 1.3171 | 0.09468 | 0.0225 | 13.9111
16 | 1.2727 | 0.10754 | 0.0155 | 11.8347
16.5 | 1.2301 | 0.12075 | 0.0078 | 10.1872
17 | 1.1909 | 0.13408 | -0.0005 | 8.882
17.5 | 1.1557 | 0.1477 | -0.0095 | 7.8246

## 73. Re 5M Mach 0.00 (1)
BIGFOIL.COM POLAR EXPORT
GA 30-213
GA 30-213 |  |  |  | Cl Max: | 1.544 | at alpha= | 15 | deg
JavaFoil+Calcfoil stall+Eppler ext transition |  |  |  | L/D Max: | 122.601 | at alpha= | 8.5 | deg
Re: | 5000000 |  |  | Cd Min: | 0.00573 | at alpha= | -0.5 | deg
Mach: | 0 |  |  | Cl=0 at alpha= | -1.6475 | deg
|  |  |  | @ Cl=0.1, Cd= | 0.0058087
|  |  |  | @ Cl=0.4, Cd= | 0.0060749
|  |  |  | @ Cl=0.6, Cd= | 0.0067
alpha (deg) | Cl | Cd | Cm | Cl/Cd
-18 | -0.827 | 0.11712 | -0.009 | -7.06
-17.5 | -0.843 | 0.1082 | -0.009 | -7.793
-17 | -0.859 | 0.09976 | -0.01 | -8.608
-16.5 | -0.875 | 0.08986 | -0.011 | -9.733
-16 | -0.891 | 0.07896 | -0.011 | -11.288
-15.5 | -0.904 | 0.07044 | -0.012 | -12.833
-15 | -0.923 | 0.05752 | -0.013 | -16.047
-14.5 | -0.938 | 0.04744 | -0.014 | -19.763
-14 | -0.952 | 0.038 | -0.015 | -25.042
-13.5 | -0.982 | 0.02487 | -0.016 | -39.477
-13 | -0.993 | 0.01898 | -0.017 | -52.321
-12.5 | -0.993 | 0.01604 | -0.018 | -61.881
-12 | -0.988 | 0.01415 | -0.019 | -69.81
-11.5 | -0.979 | 0.01203 | -0.02 | -81.379
-11 | -0.953 | 0.01168 | -0.02 | -81.606
-10.5 | -0.924 | 0.01067 | -0.021 | -86.626
-10 | -0.891 | 0.01016 | -0.022 | -87.674
-9.5 | -0.854 | 0.01001 | -0.022 | -85.362
-9 | -0.814 | 0.00952 | -0.023 | -85.502
-8.5 | -0.771 | 0.00917 | -0.023 | -84.079
-8 | -0.725 | 0.00881 | -0.024 | -82.262
-7.5 | -0.676 | 0.00849 | -0.024 | -79.631
-7 | -0.625 | 0.00816 | -0.025 | -76.543
-6.5 | -0.571 | 0.00785 | -0.026 | -72.803
-6 | -0.516 | 0.00765 | -0.026 | -67.413
-5.5 | -0.46 | 0.00732 | -0.027 | -62.779
-5 | -0.402 | 0.00715 | -0.027 | -56.229
-4.5 | -0.344 | 0.00696 | -0.028 | -49.321
-4 | -0.284 | 0.00661 | -0.029 | -42.977
-3.5 | -0.224 | 0.00643 | -0.029 | -34.896
-3 | -0.164 | 0.00605 | -0.03 | -27.136
-2.5 | -0.104 | 0.00585 | -0.031 | -17.712
-2 | -0.043 | 0.00578 | -0.031 | -7.404
-1.5 | 0.018 | 0.00586 | -0.032 | 3.101
-1 | 0.079 | 0.00585 | -0.032 | 13.545
-0.5 | 0.14 | 0.00573 | -0.033 | 24.491
0 | 0.203 | 0.00577 | -0.034 | 35.111
0.5 | 0.264 | 0.00582 | -0.034 | 45.365
1 | 0.325 | 0.0059 | -0.035 | 55.111
1.5 | 0.387 | 0.00606 | -0.035 | 63.829
2 | 0.448 | 0.00613 | -0.036 | 73.008
2.5 | 0.509 | 0.00651 | -0.037 | 78.104
3 | 0.57 | 0.00672 | -0.037 | 84.786
3.5 | 0.63 | 0.00668 | -0.038 | 94.285
4 | 0.691 | 0.00652 | -0.039 | 105.937
4.5 | 0.751 | 0.00711 | -0.039 | 105.587
5 | 0.81 | 0.00739 | -0.04 | 109.685
5.5 | 0.87 | 0.00779 | -0.04 | 111.681
6 | 0.928 | 0.00808 | -0.041 | 114.883
6.5 | 0.986 | 0.00862 | -0.042 | 114.413
7 | 1.043 | 0.00897 | -0.042 | 116.291
7.5 | 1.099 | 0.00944 | -0.043 | 116.468
8 | 1.154 | 0.00999 | -0.043 | 115.541
8.5 | 1.207 | 0.00984 | -0.044 | 122.601
9 | 1.258 | 0.01101 | -0.045 | 114.295
9.5 | 1.306 | 0.0109 | -0.045 | 119.786
10 | 1.351 | 0.01146 | -0.046 | 117.947
10.5 | 1.394 | 0.01261 | -0.046 | 110.563
11 | 1.434 | 0.01334 | -0.047 | 107.446
11.5 | 1.47 | 0.01408 | -0.048 | 104.419
12 | 1.503 | 0.01426 | -0.048 | 105.409
12.5 | 1.502 | 0.0165 | -0.048 | 91.062
13 | 1.52 | 0.01775 | -0.048 | 85.649
13.5 | 1.532 | 0.0196 | -0.048 | 78.156
14 | 1.54 | 0.02167 | -0.048 | 71.081
14.5 | 1.543 | 0.02423 | -0.048 | 63.694
15 | 1.544 | 0.02701 | -0.049 | 57.16
15.5 | 1.54 | 0.03031 | -0.049 | 50.817
16 | 1.535 | 0.0331 | -0.049 | 46.376
16.5 | 1.521 | 0.03808 | -0.049 | 39.938
17 | 1.504 | 0.04314 | -0.049 | 34.872
17.5 | 1.475 | 0.05005 | -0.048 | 29.477
18 | 1.444 | 0.05653 | -0.048 | 25.542
18.5 | 1.404 | 0.06661 | -0.047 | 21.077
19 | 1.366 | 0.07571 | -0.047 | 18.045
19.5 | 1.324 | 0.08754 | -0.046 | 15.129
20 | 1.283 | 0.09947 | -0.046 | 12.901

## 74. Re 5M Mach 0.00 (2)
BIGFOIL.COM POLAR EXPORT
GA 30-213
GA 30-213 |  |  |  | Cl Max: | 1.7725 | at alpha= | 20 | deg
XFOIL ncrit=9 |  |  |  | L/D Max: | 127.497 | at alpha= | 8.5 | deg
Re: | 5000000 |  |  | Cd Min: | 0.04649 | at alpha= | 20 | deg
Mach: | 0 |  |  | Cl=0 at alpha= | -1.743 | deg
|  |  |  | @ Cl=0.1, Cd= | 0.0050573
|  |  |  | @ Cl=0.4, Cd= | 0.0053691
|  |  |  | @ Cl=0.6, Cd= | 0.005793
alpha (deg) | Cl | Cd | Cm | Cl/Cd
-20 | -1.5341 | 0.04579 | -0.066 | -33.5029
-19.5 | -1.5467 | 0.03795 | -0.0701 | -40.7563
-19 | -1.553 | 0.03195 | -0.072 | -48.6072
-18.5 | -1.5449 | 0.02821 | -0.0719 | -54.7643
-18 | -1.5349 | 0.02512 | -0.0705 | -61.1027
-17.5 | -1.5211 | 0.02273 | -0.0681 | -66.9204
-17 | -1.5002 | 0.02107 | -0.0652 | -71.2008
-16.5 | -1.4769 | 0.01975 | -0.0618 | -74.7797
-16 | -1.4552 | 0.01855 | -0.0574 | -78.4474
-15.5 | -1.4394 | 0.0172 | -0.0514 | -83.686
-15 | -1.4092 | 0.01618 | -0.0476 | -87.0952
-14.5 | -1.3779 | 0.01529 | -0.0437 | -90.1177
-14 | -1.342 | 0.01452 | -0.0404 | -92.4242
-13.5 | -1.2835 | 0.01371 | -0.0418 | -93.6178
-13 | -1.2238 | 0.01297 | -0.0433 | -94.3562
-12.5 | -1.1692 | 0.01229 | -0.0435 | -95.1343
-12 | -1.0995 | 0.01165 | -0.047 | -94.3777
-11.5 | -1.0215 | 0.01083 | -0.0523 | -94.3213
-11 | -0.9707 | 0.01035 | -0.0515 | -93.7874
-10.5 | -0.9251 | 0.01 | -0.0495 | -92.51
-10 | -0.877 | 0.00966 | -0.0479 | -90.7867
-9.5 | -0.827 | 0.00931 | -0.0467 | -88.8292
-9 | -0.777 | 0.0089 | -0.0456 | -87.3034
-8.5 | -0.725 | 0.00857 | -0.0447 | -84.5974
-8 | -0.6727 | 0.00824 | -0.0439 | -81.6383
-7.5 | -0.6202 | 0.00794 | -0.0431 | -78.1108
-7 | -0.5668 | 0.00764 | -0.0425 | -74.1885
-6.5 | -0.5132 | 0.0074 | -0.0419 | -69.3514
-6 | -0.4595 | 0.00714 | -0.0412 | -64.3557
-5.5 | -0.4054 | 0.00691 | -0.0407 | -58.6686
-5 | -0.3508 | 0.00668 | -0.0402 | -52.515
-4.5 | -0.2962 | 0.00648 | -0.0398 | -45.7099
-4 | -0.2419 | 0.00626 | -0.0392 | -38.6422
-3.5 | -0.1877 | 0.00605 | -0.0387 | -31.0248
-3 | -0.1345 | 0.00576 | -0.038 | -23.3507
-2.5 | -0.0812 | 0.00552 | -0.0373 | -14.7101
-2 | -0.0277 | 0.00533 | -0.0367 | -5.197
-1.5 | 0.0262 | 0.00518 | -0.0361 | 5.0579
-1 | 0.0798 | 0.00508 | -0.0354 | 15.7087
-0.5 | 0.1332 | 0.00502 | -0.0348 | 26.5339
0 | 0.184 | 0.00504 | -0.0337 | 36.5079
0.5 | 0.2364 | 0.00516 | -0.0328 | 45.814
1 | 0.2898 | 0.00523 | -0.0322 | 55.4111
1.5 | 0.3431 | 0.00533 | -0.0315 | 64.3715
2 | 0.3947 | 0.00538 | -0.0305 | 73.3643
2.5 | 0.4431 | 0.00528 | -0.029 | 83.9205
3 | 0.4935 | 0.00534 | -0.0277 | 92.4157
3.5 | 0.5446 | 0.00554 | -0.0267 | 98.3032
4 | 0.5957 | 0.00577 | -0.0256 | 103.2409
4.5 | 0.6461 | 0.00604 | -0.0244 | 106.9702
5 | 0.6955 | 0.00628 | -0.023 | 110.7484
5.5 | 0.7435 | 0.00653 | -0.0213 | 113.8591
6 | 0.7977 | 0.00678 | -0.021 | 117.6549
6.5 | 0.8713 | 0.00715 | -0.0251 | 121.8601
7 | 0.9417 | 0.00754 | -0.0286 | 124.8939
7.5 | 1.0014 | 0.00794 | -0.0297 | 126.1209
8 | 1.0629 | 0.00837 | -0.0312 | 126.9892
8.5 | 1.1258 | 0.00883 | -0.0331 | 127.4972
9 | 1.1882 | 0.00932 | -0.035 | 127.4893
9.5 | 1.2412 | 0.00978 | -0.0349 | 126.9121
10 | 1.2797 | 0.0102 | -0.0316 | 125.4608
10.5 | 1.3177 | 0.0107 | -0.0284 | 123.1495
11 | 1.3557 | 0.01125 | -0.0252 | 120.5067
11.5 | 1.395 | 0.01178 | -0.0224 | 118.4211
12 | 1.4331 | 0.01239 | -0.0195 | 115.6659
12.5 | 1.4633 | 0.01302 | -0.0151 | 112.3886
13 | 1.4965 | 0.01367 | -0.0116 | 109.4733
13.5 | 1.5288 | 0.01448 | -0.0083 | 105.5801
14 | 1.5614 | 0.01536 | -0.0054 | 101.6536
14.5 | 1.5918 | 0.01641 | -0.0024 | 97.0018
15 | 1.6208 | 0.01762 | 0.0003 | 91.9864
15.5 | 1.6484 | 0.01899 | 0.0029 | 86.8036
16 | 1.6722 | 0.0207 | 0.0055 | 80.7826
16.5 | 1.6975 | 0.02241 | 0.0077 | 75.7474
17 | 1.7174 | 0.02459 | 0.0098 | 69.8414
17.5 | 1.733 | 0.02722 | 0.0119 | 63.6664
18 | 1.7501 | 0.02984 | 0.0135 | 58.6495
18.5 | 1.762 | 0.03306 | 0.0149 | 53.297
19 | 1.767 | 0.0371 | 0.016 | 47.628
19.5 | 1.7698 | 0.04165 | 0.0165 | 42.4922
20 | 1.7725 | 0.04649 | 0.0165 | 38.1265

## 75. Re 5M Mach 0.10 (1)
BIGFOIL.COM POLAR EXPORT
GA 30-213
GA 30-213 |  |  |  | Cl Max: | 1.532 | at alpha= | 14.5 | deg
JavaFoil+Calcfoil stall+Eppler ext transition |  |  |  | L/D Max: | 121.717 | at alpha= | 8.5 | deg
Re: | 5000000 |  |  | Cd Min: | 0.00577 | at alpha= | -0.5 | deg
Mach: | 0.1 |  |  | Cl=0 at alpha= | -1.6475 | deg
|  |  |  | @ Cl=0.1, Cd= | 0.0058574
|  |  |  | @ Cl=0.4, Cd= | 0.006028
|  |  |  | @ Cl=0.6, Cd= | 0.0067325
alpha (deg) | Cl | Cd | Cm | Cl/Cd
-17.5 | -0.799 | 0.11455 | -0.009 | -6.979
-17 | -0.818 | 0.10557 | -0.01 | -7.75
-16.5 | -0.835 | 0.097 | -0.01 | -8.61
-16 | -0.852 | 0.08803 | -0.011 | -9.676
-15.5 | -0.87 | 0.07704 | -0.012 | -11.288
-15 | -0.89 | 0.06396 | -0.013 | -13.918
-14.5 | -0.908 | 0.05316 | -0.014 | -17.072
-14 | -0.924 | 0.04282 | -0.015 | -21.581
-13.5 | -0.951 | 0.02988 | -0.016 | -31.82
-13 | -0.973 | 0.02096 | -0.017 | -46.437
-12.5 | -0.978 | 0.01705 | -0.018 | -57.325
-12 | -0.977 | 0.01468 | -0.019 | -66.555
-11.5 | -0.97 | 0.0129 | -0.02 | -75.193
-11 | -0.95 | 0.01184 | -0.021 | -80.203
-10.5 | -0.922 | 0.0108 | -0.021 | -85.412
-10 | -0.89 | 0.01028 | -0.022 | -86.626
-9.5 | -0.854 | 0.01013 | -0.022 | -84.314
-9 | -0.815 | 0.00961 | -0.023 | -84.817
-8.5 | -0.772 | 0.0088 | -0.023 | -87.728
-8 | -0.727 | 0.00881 | -0.024 | -82.462
-7.5 | -0.678 | 0.00848 | -0.025 | -79.959
-7 | -0.627 | 0.00816 | -0.025 | -76.893
-6.5 | -0.573 | 0.00794 | -0.026 | -72.238
-6 | -0.518 | 0.00764 | -0.026 | -67.842
-5.5 | -0.462 | 0.00741 | -0.027 | -62.331
-5 | -0.404 | 0.00721 | -0.028 | -56.03
-4.5 | -0.345 | 0.00695 | -0.028 | -49.683
-4 | -0.286 | 0.00659 | -0.029 | -43.365
-3.5 | -0.226 | 0.00642 | -0.029 | -35.122
-3 | -0.165 | 0.00601 | -0.03 | -27.464
-2.5 | -0.104 | 0.00591 | -0.031 | -17.602
-2 | -0.043 | 0.00583 | -0.031 | -7.369
-1.5 | 0.018 | 0.00585 | -0.032 | 3.118
-1 | 0.08 | 0.0059 | -0.033 | 13.491
-0.5 | 0.141 | 0.00577 | -0.033 | 24.411
0 | 0.204 | 0.00577 | -0.034 | 35.293
0.5 | 0.265 | 0.00587 | -0.034 | 45.214
1 | 0.327 | 0.00595 | -0.035 | 54.925
1.5 | 0.389 | 0.00601 | -0.036 | 64.655
2 | 0.45 | 0.00611 | -0.036 | 73.646
2.5 | 0.511 | 0.00657 | -0.037 | 77.836
3 | 0.572 | 0.00676 | -0.038 | 84.733
3.5 | 0.633 | 0.0067 | -0.038 | 94.479
4 | 0.694 | 0.00657 | -0.039 | 105.602
4.5 | 0.754 | 0.00716 | -0.039 | 105.389
5 | 0.814 | 0.00742 | -0.04 | 109.781
5.5 | 0.874 | 0.00784 | -0.041 | 111.397
6 | 0.933 | 0.00843 | -0.041 | 110.635
6.5 | 0.991 | 0.0087 | -0.042 | 113.89
7 | 1.048 | 0.00906 | -0.042 | 115.674
7.5 | 1.104 | 0.00948 | -0.043 | 116.465
8 | 1.159 | 0.01008 | -0.044 | 115.017
8.5 | 1.212 | 0.00996 | -0.044 | 121.717
9 | 1.263 | 0.01068 | -0.045 | 118.244
9.5 | 1.311 | 0.01155 | -0.045 | 113.54
10 | 1.356 | 0.0116 | -0.046 | 116.917
10.5 | 1.398 | 0.01281 | -0.047 | 109.155
11 | 1.437 | 0.01354 | -0.047 | 106.138
11.5 | 1.473 | 0.0143 | -0.048 | 102.94
12 | 1.505 | 0.01452 | -0.048 | 103.637
12.5 | 1.499 | 0.01692 | -0.048 | 88.603
13 | 1.515 | 0.01828 | -0.048 | 82.906
13.5 | 1.525 | 0.0203 | -0.048 | 75.108
14 | 1.529 | 0.02261 | -0.048 | 67.629
14.5 | 1.532 | 0.02507 | -0.049 | 61.103
15 | 1.528 | 0.02828 | -0.049 | 54.03
15.5 | 1.522 | 0.03166 | -0.049 | 48.061
16 | 1.511 | 0.03534 | -0.049 | 42.756
16.5 | 1.493 | 0.04054 | -0.049 | 36.835
17 | 1.47 | 0.04718 | -0.048 | 31.155
17.5 | 1.438 | 0.05398 | -0.048 | 26.641
18 | 1.393 | 0.06531 | -0.047 | 21.328
18.5 | 1.351 | 0.07542 | -0.046 | 17.917
19 | 1.31 | 0.08524 | -0.046 | 15.369
19.5 | 1.266 | 0.09698 | -0.045 | 13.055

## 76. Re 5M Mach 0.10 (2)
BIGFOIL.COM POLAR EXPORT
GA 30-213
GA 30-213 |  |  |  | Cl Max: | 1.7612 | at alpha= | 19.5 | deg
XFOIL ncrit=9 |  |  |  | L/D Max: | 127.401 | at alpha= | 9 | deg
Re: | 5000000 |  |  | Cd Min: | 0.06024 | at alpha= | -20 | deg
Mach: | 0.1 |  |  | Cl=0 at alpha= | -1.7445 | deg
|  |  |  | @ Cl=0.1, Cd= | 0.0050681
|  |  |  | @ Cl=0.4, Cd= | 0.0053936
|  |  |  | @ Cl=0.6, Cd= | 0.0058062
alpha (deg) | Cl | Cd | Cm | Cl/Cd
-20 | -1.4538 | 0.06024 | -0.0592 | -24.1335
-19.5 | -1.4964 | 0.04761 | -0.0668 | -31.4304
-19 | -1.5212 | 0.03791 | -0.0723 | -40.1266
-18.5 | -1.5226 | 0.03228 | -0.0742 | -47.1685
-18 | -1.5202 | 0.0279 | -0.0741 | -54.4875
-17.5 | -1.512 | 0.02466 | -0.0724 | -61.3139
-17 | -1.4946 | 0.0225 | -0.0698 | -66.4267
-16.5 | -1.4734 | 0.02085 | -0.0666 | -70.6667
-16 | -1.4527 | 0.01938 | -0.0624 | -74.9587
-15.5 | -1.433 | 0.0182 | -0.0571 | -78.7363
-15 | -1.411 | 0.01694 | -0.0518 | -83.294
-14.5 | -1.382 | 0.01586 | -0.0474 | -87.1375
-14 | -1.3511 | 0.01499 | -0.043 | -90.1334
-13.5 | -1.2941 | 0.0141 | -0.0438 | -91.7801
-13 | -1.2338 | 0.01328 | -0.0451 | -92.9066
-12.5 | -1.1788 | 0.01254 | -0.0452 | -94.0032
-12 | -1.1088 | 0.01184 | -0.0484 | -93.6486
-11.5 | -1.0284 | 0.01107 | -0.0539 | -92.8997
-11 | -0.9769 | 0.01051 | -0.0531 | -92.9496
-10.5 | -0.9313 | 0.01012 | -0.0508 | -92.0257
-10 | -0.883 | 0.00975 | -0.0491 | -90.5641
-9.5 | -0.8324 | 0.00941 | -0.0478 | -88.4591
-9 | -0.7822 | 0.00898 | -0.0465 | -87.1047
-8.5 | -0.73 | 0.00863 | -0.0455 | -84.5886
-8 | -0.677 | 0.0083 | -0.0447 | -81.5663
-7 | -0.5703 | 0.00769 | -0.0431 | -74.1612
-6.5 | -0.5165 | 0.00742 | -0.0424 | -69.6092
-6 | -0.4624 | 0.00716 | -0.0417 | -64.581
-5.5 | -0.4079 | 0.00693 | -0.0411 | -58.86
-5 | -0.3529 | 0.0067 | -0.0406 | -52.6716
-4.5 | -0.298 | 0.00649 | -0.0401 | -45.9168
-4 | -0.2432 | 0.00628 | -0.0396 | -38.7261
-3.5 | -0.1886 | 0.00607 | -0.039 | -31.0708
-3 | -0.1352 | 0.00577 | -0.0383 | -23.4315
-2.5 | -0.0817 | 0.00553 | -0.0375 | -14.774
-2 | -0.0277 | 0.00534 | -0.0369 | -5.1873
-1.5 | 0.0265 | 0.00519 | -0.0363 | 5.106
-1 | 0.0804 | 0.00509 | -0.0357 | 15.7957
-0.5 | 0.134 | 0.00503 | -0.035 | 26.6402
0 | 0.1851 | 0.00505 | -0.0338 | 36.6535
0.5 | 0.2377 | 0.00517 | -0.0329 | 45.9768
1 | 0.2914 | 0.00525 | -0.0323 | 55.5048
1.5 | 0.345 | 0.00535 | -0.0316 | 64.486
2 | 0.3969 | 0.0054 | -0.0306 | 73.5
2.5 | 0.4455 | 0.0053 | -0.029 | 84.0566
3 | 0.4962 | 0.00536 | -0.0277 | 92.5746
3.5 | 0.5475 | 0.00556 | -0.0266 | 98.4712
4 | 0.5988 | 0.0058 | -0.0255 | 103.2414
4.5 | 0.6495 | 0.00606 | -0.0243 | 107.1782
5 | 0.6989 | 0.00632 | -0.0228 | 110.5854
5.5 | 0.7474 | 0.00656 | -0.0211 | 113.9329
6 | 0.8021 | 0.00682 | -0.0208 | 117.61
6.5 | 0.8766 | 0.0072 | -0.025 | 121.75
7 | 0.9475 | 0.00759 | -0.0284 | 124.8353
7.5 | 1.0075 | 0.00799 | -0.0294 | 126.0951
8 | 1.0699 | 0.00842 | -0.031 | 127.0665
8.5 | 1.1333 | 0.0089 | -0.0328 | 127.3371
9 | 1.1963 | 0.00939 | -0.0347 | 127.4015
9.5 | 1.247 | 0.00988 | -0.0339 | 126.2146
10 | 1.2856 | 0.01031 | -0.0305 | 124.6945
10.5 | 1.3241 | 0.01081 | -0.0271 | 122.4884
11 | 1.3623 | 0.01137 | -0.0239 | 119.8153
11.5 | 1.401 | 0.01196 | -0.0208 | 117.1405
12 | 1.4369 | 0.01254 | -0.0172 | 114.5853
12.5 | 1.4672 | 0.01324 | -0.0128 | 110.8157
13 | 1.5018 | 0.01391 | -0.0094 | 107.9655
13.5 | 1.5334 | 0.01483 | -0.006 | 103.3985
14 | 1.5668 | 0.01574 | -0.0031 | 99.5426
14.5 | 1.5958 | 0.01694 | 0.0001 | 94.2031
15 | 1.626 | 0.01817 | 0.0027 | 89.4882
15.5 | 1.6512 | 0.01979 | 0.0056 | 83.4361
16 | 1.6763 | 0.02153 | 0.008 | 77.8588
16.5 | 1.6999 | 0.02349 | 0.0102 | 72.367
17 | 1.7166 | 0.02603 | 0.0125 | 65.947
17.5 | 1.7336 | 0.02871 | 0.0144 | 60.3831
18 | 1.7477 | 0.03174 | 0.016 | 55.063
18.5 | 1.7557 | 0.03549 | 0.0173 | 49.4703
19 | 1.7567 | 0.04022 | 0.0181 | 43.6773
19.5 | 1.7612 | 0.04486 | 0.0182 | 39.2599
20 | 1.7594 | 0.05051 | 0.0178 | 34.8327

## 77. Re 5M Mach 0.25 (1)
BIGFOIL.COM POLAR EXPORT
GA 30-213
GA 30-213 |  |  |  | Cl Max: | 1.478 | at alpha= | 11.5 | deg
JavaFoil+Calcfoil stall+Eppler ext transition |  |  |  | L/D Max: | 117.142 | at alpha= | 8 | deg
Re: | 5000000 |  |  | Cd Min: | 0.00575 | at alpha= | -0.5 | deg
Mach: | 0.25 |  |  | Cl=0 at alpha= | -1.6508 | deg
|  |  |  | @ Cl=0.1, Cd= | 0.0058857
|  |  |  | @ Cl=0.4, Cd= | 0.0060922
|  |  |  | @ Cl=0.6, Cd= | 0.0069214
alpha (deg) | Cl | Cd | Cm | Cl/Cd
-16 | -0.575 | 0.11733 | -0.009 | -4.901
-15.5 | -0.616 | 0.10974 | -0.009 | -5.616
-15 | -0.654 | 0.10216 | -0.01 | -6.399
-14.5 | -0.689 | 0.09297 | -0.011 | -7.409
-14 | -0.723 | 0.08162 | -0.012 | -8.855
-13.5 | -0.754 | 0.07004 | -0.013 | -10.77
-13 | -0.791 | 0.05374 | -0.015 | -14.711
-12.5 | -0.825 | 0.03881 | -0.017 | -21.264
-12 | -0.873 | 0.02276 | -0.019 | -38.372
-11.5 | -0.892 | 0.01731 | -0.02 | -51.499
-11 | -0.901 | 0.01427 | -0.021 | -63.153
-10.5 | -0.9 | 0.01181 | -0.022 | -76.172
-10 | -0.878 | 0.01105 | -0.022 | -79.443
-9.5 | -0.85 | 0.01075 | -0.023 | -79.087
-9 | -0.817 | 0.0102 | -0.023 | -80.063
-8.5 | -0.779 | 0.00918 | -0.024 | -84.797
-8 | -0.736 | 0.00922 | -0.025 | -79.836
-7.5 | -0.689 | 0.00886 | -0.025 | -77.78
-7 | -0.639 | 0.00849 | -0.026 | -75.335
-6.5 | -0.586 | 0.00815 | -0.027 | -71.899
-6 | -0.53 | 0.00781 | -0.027 | -67.864
-5.5 | -0.473 | 0.00757 | -0.028 | -62.486
-5 | -0.414 | 0.00734 | -0.028 | -56.375
-4.5 | -0.354 | 0.00707 | -0.029 | -50.096
-4 | -0.293 | 0.00669 | -0.03 | -43.843
-3.5 | -0.232 | 0.00649 | -0.03 | -35.67
-3 | -0.169 | 0.00608 | -0.031 | -27.849
-2.5 | -0.107 | 0.00611 | -0.032 | -17.509
-2 | -0.044 | 0.00587 | -0.032 | -7.517
-1.5 | 0.019 | 0.00593 | -0.033 | 3.16
-1 | 0.082 | 0.00594 | -0.033 | 13.762
-0.5 | 0.145 | 0.00575 | -0.034 | 25.187
0 | 0.209 | 0.00578 | -0.035 | 36.219
0.5 | 0.273 | 0.00592 | -0.035 | 46.092
1 | 0.336 | 0.00601 | -0.036 | 55.925
1.5 | 0.399 | 0.00609 | -0.037 | 65.581
2 | 0.462 | 0.00623 | -0.037 | 74.179
2.5 | 0.525 | 0.00667 | -0.038 | 78.693
3 | 0.588 | 0.00687 | -0.039 | 85.579
3.5 | 0.651 | 0.00714 | -0.039 | 91.14
4 | 0.713 | 0.00672 | -0.04 | 106.01
4.5 | 0.775 | 0.00732 | -0.04 | 105.876
5 | 0.836 | 0.00763 | -0.041 | 109.632
5.5 | 0.897 | 0.00801 | -0.042 | 111.944
6 | 0.957 | 0.00874 | -0.042 | 109.555
6.5 | 1.016 | 0.00901 | -0.043 | 112.753
7 | 1.074 | 0.00943 | -0.044 | 113.94
7.5 | 1.131 | 0.00994 | -0.044 | 113.819
8 | 1.186 | 0.01013 | -0.045 | 117.142
8.5 | 1.239 | 0.01094 | -0.046 | 113.257
9 | 1.289 | 0.01125 | -0.046 | 114.653
9.5 | 1.335 | 0.01233 | -0.047 | 108.309
10 | 1.377 | 0.01238 | -0.047 | 111.307
10.5 | 1.416 | 0.01375 | -0.048 | 102.931
11 | 1.449 | 0.01464 | -0.048 | 98.973
11.5 | 1.478 | 0.01563 | -0.049 | 94.553
12 | 1.464 | 0.01761 | -0.048 | 83.132
12.5 | 1.471 | 0.01945 | -0.049 | 75.632
13 | 1.471 | 0.02174 | -0.049 | 67.663
13.5 | 1.463 | 0.02493 | -0.049 | 58.659
14 | 1.448 | 0.02853 | -0.049 | 50.765
14.5 | 1.426 | 0.03288 | -0.049 | 43.381
15 | 1.395 | 0.03867 | -0.048 | 36.07
15.5 | 1.355 | 0.0463 | -0.048 | 29.27
16 | 1.305 | 0.05693 | -0.047 | 22.923
16.5 | 1.248 | 0.07072 | -0.045 | 17.646

## 78. Re 5M Mach 0.25 (2)
BIGFOIL.COM POLAR EXPORT
GA 30-213
GA 30-213 |  |  |  | Cl Max: | 1.7106 | at alpha= | 18 | deg
XFOIL ncrit=9 |  |  |  | L/D Max: | 125.743 | at alpha= | 8 | deg
Re: | 5000000 |  |  | Cd Min: | 0.17916 | at alpha= | -20 | deg
Mach: | 0.25 |  |  | Cl=0 at alpha= | -1.7482 | deg
|  |  |  | @ Cl=0.1, Cd= | 0.0051048
|  |  |  | @ Cl=0.4, Cd= | 0.0054983
|  |  |  | @ Cl=0.6, Cd= | 0.005873
alpha (deg) | Cl | Cd | Cm | Cl/Cd
-20 | -0.8291 | 0.17916 | 0.0102 | -4.6277
-19.5 | -0.8542 | 0.16436 | 0.0012 | -5.1971
-19 | -0.9004 | 0.14621 | -0.0099 | -6.1583
-18.5 | -0.9565 | 0.1277 | -0.0212 | -7.4902
-18 | -1.0716 | 0.10118 | -0.0379 | -10.591
-17.5 | -1.2188 | 0.07253 | -0.0565 | -16.8041
-17 | -1.2927 | 0.05512 | -0.0678 | -23.4525
-16.5 | -1.3316 | 0.04226 | -0.0767 | -31.5097
-16 | -1.3593 | 0.03238 | -0.0825 | -41.9796
-15.5 | -1.3655 | 0.02693 | -0.0825 | -50.7055
-15 | -1.3567 | 0.02366 | -0.0796 | -57.3415
-14.5 | -1.3494 | 0.02097 | -0.0746 | -64.3491
-14 | -1.3402 | 0.01904 | -0.0675 | -70.3887
-13.5 | -1.3314 | 0.01732 | -0.059 | -76.8707
-12.5 | -1.2268 | 0.01452 | -0.0561 | -84.4904
-12 | -1.1588 | 0.01336 | -0.0574 | -86.7365
-11.5 | -1.0713 | 0.01225 | -0.0626 | -87.4531
-11 | -1.0081 | 0.01158 | -0.0627 | -87.0553
-10.5 | -0.9636 | 0.01101 | -0.0591 | -87.5204
-10 | -0.9153 | 0.01041 | -0.0563 | -87.9251
-9.5 | -0.8637 | 0.00991 | -0.0541 | -87.1544
-9 | -0.8103 | 0.00949 | -0.0522 | -85.3846
-8.5 | -0.7568 | 0.00903 | -0.0505 | -83.8095
-8 | -0.7018 | 0.00861 | -0.0491 | -81.5099
-7.5 | -0.6462 | 0.00827 | -0.0478 | -78.1378
-7 | -0.5907 | 0.00791 | -0.0466 | -74.6776
-6.5 | -0.5346 | 0.00761 | -0.0455 | -70.2497
-6 | -0.4779 | 0.00734 | -0.0446 | -65.109
-5.5 | -0.4214 | 0.00708 | -0.0437 | -59.5198
-5 | -0.3645 | 0.00684 | -0.0429 | -53.2895
-4.5 | -0.3077 | 0.0066 | -0.0422 | -46.6212
-4 | -0.2509 | 0.00638 | -0.0415 | -39.326
-3.5 | -0.1943 | 0.00617 | -0.0408 | -31.4911
-3 | -0.1389 | 0.00589 | -0.0399 | -23.5823
-2.5 | -0.0838 | 0.00561 | -0.039 | -14.9376
-2 | -0.028 | 0.00541 | -0.0383 | -5.1756
-1.5 | 0.0276 | 0.00525 | -0.0375 | 5.2571
-1 | 0.0832 | 0.00512 | -0.0368 | 16.25
-0.5 | 0.1384 | 0.00507 | -0.036 | 27.2978
0 | 0.191 | 0.00513 | -0.0347 | 37.232
0.5 | 0.2448 | 0.00525 | -0.0336 | 46.6286
1 | 0.3 | 0.00532 | -0.0329 | 56.391
1.5 | 0.3551 | 0.00544 | -0.0321 | 65.2757
2 | 0.409 | 0.00551 | -0.031 | 74.2287
2.5 | 0.459 | 0.00542 | -0.0293 | 84.6863
3 | 0.5104 | 0.00548 | -0.0277 | 93.1387
3.5 | 0.5629 | 0.00569 | -0.0263 | 98.9279
4 | 0.6156 | 0.00595 | -0.025 | 103.4622
4.5 | 0.6676 | 0.00622 | -0.0235 | 107.3312
5 | 0.7188 | 0.00647 | -0.0218 | 111.0974
5.5 | 0.7676 | 0.00675 | -0.0196 | 113.7185
6.5 | 0.9062 | 0.00745 | -0.0241 | 121.6376
7 | 0.9793 | 0.00789 | -0.0271 | 124.1191
7.5 | 1.0402 | 0.00832 | -0.0274 | 125.024
8 | 1.1078 | 0.00881 | -0.0293 | 125.7435
8.5 | 1.1742 | 0.00934 | -0.0308 | 125.7173
9 | 1.2407 | 0.00989 | -0.0323 | 125.4499
9.5 | 1.2793 | 0.01035 | -0.028 | 123.6039
10 | 1.3173 | 0.01091 | -0.0236 | 120.7424
10.5 | 1.3555 | 0.01153 | -0.0193 | 117.5629
11 | 1.3908 | 0.01216 | -0.0145 | 114.375
11.5 | 1.4244 | 0.01281 | -0.0096 | 111.1944
12 | 1.4583 | 0.01368 | -0.0051 | 106.6009
12.5 | 1.4952 | 0.01453 | -0.0014 | 102.9043
13 | 1.5282 | 0.01568 | 0.0025 | 97.4617
13.5 | 1.5612 | 0.01694 | 0.006 | 92.1606
14 | 1.5912 | 0.01849 | 0.0095 | 86.0573
14.5 | 1.6202 | 0.02023 | 0.0126 | 80.089
15 | 1.6439 | 0.02244 | 0.0158 | 73.2576
15.5 | 1.6673 | 0.02484 | 0.0185 | 67.1216
16 | 1.6826 | 0.02797 | 0.0211 | 60.1573
16.5 | 1.6991 | 0.0312 | 0.0232 | 54.4583
17 | 1.7081 | 0.03526 | 0.0248 | 48.443
17.5 | 1.7104 | 0.04025 | 0.0259 | 42.4944
18 | 1.7106 | 0.04581 | 0.0261 | 37.3412
18.5 | 1.7059 | 0.05223 | 0.0255 | 32.6613
19 | 1.6896 | 0.06028 | 0.0238 | 28.0292
19.5 | 1.6639 | 0.06982 | 0.0208 | 23.8313
20 | 1.6289 | 0.08096 | 0.0166 | 20.1198

## 79. Re 5M Mach 0.50 (1)
BIGFOIL.COM POLAR EXPORT
GA 30-213
GA 30-213 |  |  |  | Cl Max: | 1.322 | at alpha= | 8.5 | deg
JavaFoil+Calcfoil stall+Eppler ext transition |  |  |  | L/D Max: | 109.301 | at alpha= | 6 | deg
Re: | 5000000 |  |  | Cd Min: | 0.00607 | at alpha= | -2.5 | deg
Mach: | 0.5 |  |  | Cl=0 at alpha= | -1.65 | deg
|  |  |  | @ Cl=0.1, Cd= | 0.0062197
|  |  |  | @ Cl=0.4, Cd= | 0.0064487
|  |  |  | @ Cl=0.6, Cd= | 0.00725
alpha (deg) | Cl | Cd | Cm | Cl/Cd
-20 | -1.038 | 0.15743 | -0.009 | -6.596
-19.5 | -1.007 | 0.15538 | -0.009 | -6.483
-19 | -0.978 | 0.15072 | -0.009 | -6.491
-18.5 | -0.948 | 0.14691 | -0.009 | -6.451
-18 | -0.92 | 0.14183 | -0.009 | -6.489
-17.5 | -0.893 | 0.13645 | -0.009 | -6.543
-17 | -0.865 | 0.13289 | -0.01 | -6.511
-16.5 | -0.841 | 0.13336 | -0.01 | -6.307
-16 | -0.813 | 0.12575 | -0.011 | -6.468
-15.5 | -0.785 | 0.11841 | -0.011 | -6.627
-15 | -0.756 | 0.11396 | -0.011 | -6.635
-14.5 | -0.727 | 0.11048 | -0.011 | -6.577
-14 | -0.697 | 0.10743 | -0.011 | -6.492
-13.5 | -0.67 | 0.10364 | -0.011 | -6.46
-13 | -0.642 | 0.09803 | -0.011 | -6.545
-12.5 | -0.614 | 0.09493 | -0.012 | -6.465
-12 | -0.586 | 0.09114 | -0.012 | -6.434
-11.5 | -0.558 | 0.08568 | -0.012 | -6.509
-11 | -0.528 | 0.08132 | -0.011 | -6.489
-10.5 | -0.502 | 0.07156 | -0.013 | -7.012
-10 | -0.475 | 0.06509 | -0.014 | -7.293
-9.5 | -0.444 | 0.0682 | -0.012 | -6.51
-9 | -0.423 | 0.05456 | -0.017 | -7.758
-8.5 | -0.395 | 0.05147 | -0.017 | -7.67
-8 | -0.362 | 0.05316 | -0.015 | -6.807
-7.5 | -0.653 | 0.01098 | -0.028 | -59.534
-7 | -0.654 | 0.01033 | -0.029 | -63.276
-6.5 | -0.619 | 0.00916 | -0.03 | -67.638
-6 | -0.572 | 0.00899 | -0.03 | -63.589
-5.5 | -0.517 | 0.00848 | -0.031 | -60.941
-5 | -0.456 | 0.00834 | -0.032 | -54.667
-4.5 | -0.392 | 0.00773 | -0.032 | -50.75
-4 | -0.326 | 0.0074 | -0.033 | -44.013
-3.5 | -0.258 | 0.00703 | -0.034 | -36.674
-3 | -0.189 | 0.00633 | -0.035 | -29.829
-2.5 | -0.119 | 0.00607 | -0.035 | -19.666
-2 | -0.049 | 0.00622 | -0.036 | -7.934
-1.5 | 0.021 | 0.00632 | -0.037 | 3.315
-1 | 0.091 | 0.00624 | -0.037 | 14.633
-0.5 | 0.162 | 0.00608 | -0.038 | 26.619
0 | 0.234 | 0.00612 | -0.039 | 38.208
0.5 | 0.305 | 0.00623 | -0.04 | 48.938
1 | 0.375 | 0.00641 | -0.04 | 58.535
1.5 | 0.446 | 0.00652 | -0.041 | 68.423
2 | 0.516 | 0.00666 | -0.042 | 77.522
2.5 | 0.586 | 0.00726 | -0.042 | 80.739
3 | 0.656 | 0.00721 | -0.043 | 90.979
3.5 | 0.726 | 0.00803 | -0.044 | 90.339
4 | 0.795 | 0.00788 | -0.045 | 100.78
4.5 | 0.863 | 0.00827 | -0.045 | 104.334
5 | 0.93 | 0.00869 | -0.046 | 107.031
5.5 | 0.996 | 0.00917 | -0.047 | 108.651
6 | 1.06 | 0.0097 | -0.047 | 109.301
6.5 | 1.122 | 0.01088 | -0.048 | 103.173
7 | 1.181 | 0.01171 | -0.049 | 100.771
7.5 | 1.235 | 0.01246 | -0.049 | 99.13
8 | 1.284 | 0.01359 | -0.05 | 94.471
8.5 | 1.322 | 0.01472 | -0.051 | 89.862
9 | 1.317 | 0.01685 | -0.05 | 78.163
9.5 | 1.296 | 0.01935 | -0.05 | 66.996
10 | 1.21 | 0.02355 | -0.05 | 51.361
10.5 | 0.731 | 0.05856 | -0.042 | 12.485
11 | 0.728 | 0.0802 | -0.034 | 9.081
11.5 | 0.756 | 0.08479 | -0.034 | 8.911
12 | 0.783 | 0.09288 | -0.034 | 8.431
12.5 | 0.805 | 0.09734 | -0.032 | 8.275
13 | 0.836 | 0.10204 | -0.034 | 8.19
13.5 | 0.868 | 0.10361 | -0.036 | 8.378

## 80. Re 5M Mach 0.50 (2)
BIGFOIL.COM POLAR EXPORT
GA 30-213
GA 30-213 |  |  |  | Cl Max: | 1.5572 | at alpha= | 12.5 | deg
XFOIL ncrit=9 |  |  |  | L/D Max: | 121.212 | at alpha= | 6.5 | deg
Re: | 5000000 |  |  | Cd Min: | 0.14406 | at alpha= | 17.5 | deg
Mach: | 0.5 |  |  | Cl=0 at alpha= | -1.7615 | deg
|  |  |  | @ Cl=0.1, Cd= | 0.0053686
|  |  |  | @ Cl=0.4, Cd= | 0.0057892
|  |  |  | @ Cl=0.6, Cd= | 0.0060923
alpha (deg) | Cl | Cd | Cm | Cl/Cd
-13.5 | -0.5746 | 0.12686 | -0.0246 | -4.5294
-13 | -0.607 | 0.11203 | -0.033 | -5.4182
-12.5 | -0.6323 | 0.09947 | -0.0404 | -6.3567
-12 | -0.6544 | 0.08814 | -0.0469 | -7.4246
-11.5 | -0.6778 | 0.0772 | -0.0532 | -8.7798
-11 | -0.7024 | 0.06641 | -0.059 | -10.5767
-10.5 | -0.7271 | 0.0552 | -0.0652 | -13.1721
-10 | -0.7161 | 0.03433 | -0.0998 | -20.8593
-9.5 | -0.7296 | 0.02287 | -0.1143 | -31.9021
-9 | -0.7701 | 0.01872 | -0.1027 | -41.1378
-8.5 | -0.7958 | 0.01513 | -0.0889 | -52.5975
-8 | -0.7841 | 0.01198 | -0.0784 | -65.4508
-7.5 | -0.739 | 0.01026 | -0.0713 | -72.0273
-7 | -0.6791 | 0.0093 | -0.0664 | -73.0215
-6.5 | -0.6151 | 0.00866 | -0.0625 | -71.0277
-6 | -0.5501 | 0.00814 | -0.0592 | -67.5799
-5.5 | -0.4836 | 0.00773 | -0.0566 | -62.5614
-5 | -0.417 | 0.00737 | -0.0544 | -56.5807
-4.5 | -0.3508 | 0.00707 | -0.0524 | -49.6181
-4 | -0.285 | 0.00679 | -0.0506 | -41.9735
-3.5 | -0.2196 | 0.00655 | -0.049 | -33.5267
-3 | -0.1549 | 0.00631 | -0.0475 | -24.5483
-2.5 | -0.0925 | 0.00598 | -0.0458 | -15.4682
-2 | -0.0301 | 0.00567 | -0.0443 | -5.3086
-1.5 | 0.033 | 0.00549 | -0.0429 | 6.0109
-1 | 0.0957 | 0.00537 | -0.0416 | 17.8212
-0.5 | 0.1571 | 0.00535 | -0.0401 | 29.3645
0 | 0.2166 | 0.00538 | -0.0383 | 40.2602
0.5 | 0.2768 | 0.00554 | -0.0367 | 49.9639
1 | 0.3391 | 0.00563 | -0.0353 | 60.2309
1.5 | 0.4003 | 0.00579 | -0.0338 | 69.1364
2 | 0.4613 | 0.00592 | -0.0322 | 77.9223
2.5 | 0.5188 | 0.00598 | -0.0299 | 86.7559
3 | 0.5723 | 0.00597 | -0.0266 | 95.8626
3.5 | 0.6289 | 0.00622 | -0.0238 | 101.1093
4 | 0.6857 | 0.00656 | -0.021 | 104.5274
4.5 | 0.7421 | 0.00692 | -0.0179 | 107.2399
5 | 0.7976 | 0.00722 | -0.0144 | 110.4709
5.5 | 0.849 | 0.00745 | -0.0099 | 113.9597
6 | 0.9436 | 0.00796 | -0.0139 | 118.5427
6.5 | 1.04 | 0.00858 | -0.018 | 121.2121
7 | 1.1166 | 0.00923 | -0.0177 | 120.9751
7.5 | 1.1965 | 0.00997 | -0.0178 | 120.01
8 | 1.2527 | 0.01065 | -0.0133 | 117.6244
8.5 | 1.2843 | 0.01134 | -0.0043 | 113.254
9 | 1.326 | 0.01226 | 0.0026 | 108.1566
9.5 | 1.3694 | 0.01342 | 0.0089 | 102.0417
10 | 1.4143 | 0.01477 | 0.0148 | 95.7549
10.5 | 1.4574 | 0.01646 | 0.0204 | 88.5419
11 | 1.4964 | 0.01863 | 0.026 | 80.3221
11.5 | 1.5314 | 0.02129 | 0.0314 | 71.9305
12 | 1.5537 | 0.02497 | 0.0366 | 62.2227
12.5 | 1.5572 | 0.0302 | 0.0409 | 51.5629
13 | 1.5401 | 0.03738 | 0.0432 | 41.2012
13.5 | 1.5109 | 0.04629 | 0.0429 | 32.6399
14 | 1.476 | 0.05643 | 0.0404 | 26.1563
14.5 | 1.4333 | 0.06787 | 0.0359 | 21.1183
15 | 1.3905 | 0.07973 | 0.0306 | 17.4401
15.5 | 1.3486 | 0.09183 | 0.0247 | 14.6858
16 | 1.3071 | 0.10428 | 0.018 | 12.5345
16.5 | 1.2662 | 0.11705 | 0.0107 | 10.8176
17 | 1.225 | 0.13035 | 0.0025 | 9.3978
17.5 | 1.1869 | 0.14406 | -0.0066 | 8.2389

## 81. Re 6M Mach 0.00 (1)
BIGFOIL.COM POLAR EXPORT
GA 30-213
GA 30-213 |  |  |  | Cl Max: | 1.547 | at alpha= | 14.5 | deg
JavaFoil+Calcfoil stall+Eppler ext transition |  |  |  | L/D Max: | 125.845 | at alpha= | 8.5 | deg
Re: | 6000000 |  |  | Cd Min: | 0.00568 | at alpha= | -0.5 | deg
Mach: | 0 |  |  | Cl=0 at alpha= | -1.6475 | deg
|  |  |  | @ Cl=0.1, Cd= | 0.0057653
|  |  |  | @ Cl=0.4, Cd= | 0.0060241
|  |  |  | @ Cl=0.6, Cd= | 0.00667
alpha (deg) | Cl | Cd | Cm | Cl/Cd
-18 | -0.83 | 0.11297 | -0.009 | -7.347
-17.5 | -0.847 | 0.10361 | -0.01 | -8.178
-17 | -0.864 | 0.0946 | -0.01 | -9.129
-16.5 | -0.881 | 0.08434 | -0.011 | -10.444
-16 | -0.896 | 0.07503 | -0.012 | -11.941
-15.5 | -0.912 | 0.06515 | -0.012 | -13.991
-15 | -0.933 | 0.05161 | -0.013 | -18.074
-14.5 | -0.948 | 0.04208 | -0.014 | -22.526
-14 | -0.968 | 0.03131 | -0.015 | -30.926
-13.5 | -0.993 | 0.02157 | -0.017 | -46.015
-13 | -0.999 | 0.01745 | -0.018 | -57.259
-12.5 | -0.999 | 0.01491 | -0.018 | -66.994
-12 | -0.994 | 0.01334 | -0.019 | -74.506
-11.5 | -0.979 | 0.01189 | -0.02 | -82.333
-11 | -0.953 | 0.01099 | -0.02 | -86.795
-10.5 | -0.924 | 0.01065 | -0.021 | -86.768
-10 | -0.891 | 0.01018 | -0.022 | -87.511
-9.5 | -0.854 | 0.00971 | -0.022 | -87.947
-9 | -0.814 | 0.0089 | -0.023 | -91.458
-8.5 | -0.771 | 0.00856 | -0.023 | -90.083
-8 | -0.725 | 0.00851 | -0.024 | -85.143
-7.5 | -0.676 | 0.00828 | -0.024 | -81.593
-7 | -0.625 | 0.00771 | -0.025 | -81.067
-6.5 | -0.571 | 0.00766 | -0.026 | -74.568
-6 | -0.516 | 0.00744 | -0.026 | -69.396
-5.5 | -0.46 | 0.00714 | -0.027 | -64.39
-5 | -0.402 | 0.00695 | -0.027 | -57.874
-4.5 | -0.344 | 0.0068 | -0.028 | -50.542
-4 | -0.284 | 0.00645 | -0.029 | -44.064
-3.5 | -0.224 | 0.00627 | -0.029 | -35.774
-3 | -0.164 | 0.00593 | -0.03 | -27.673
-2.5 | -0.104 | 0.00584 | -0.031 | -17.737
-2 | -0.043 | 0.00589 | -0.031 | -7.259
-1.5 | 0.018 | 0.00587 | -0.032 | 3.096
-1 | 0.079 | 0.00581 | -0.032 | 13.63
-0.5 | 0.14 | 0.00568 | -0.033 | 24.668
0 | 0.203 | 0.00576 | -0.034 | 35.193
0.5 | 0.264 | 0.00585 | -0.034 | 45.123
1 | 0.325 | 0.00589 | -0.035 | 55.28
1.5 | 0.387 | 0.00599 | -0.035 | 64.506
2 | 0.448 | 0.00615 | -0.036 | 72.83
2.5 | 0.509 | 0.00647 | -0.037 | 78.597
3 | 0.57 | 0.00671 | -0.037 | 84.911
3.5 | 0.63 | 0.00663 | -0.038 | 95.075
4 | 0.691 | 0.00719 | -0.039 | 95.997
4.5 | 0.751 | 0.00697 | -0.039 | 107.694
5 | 0.81 | 0.00724 | -0.04 | 111.99
5.5 | 0.87 | 0.00759 | -0.04 | 114.553
6 | 0.928 | 0.00789 | -0.041 | 117.605
6.5 | 0.986 | 0.00841 | -0.042 | 117.276
7 | 1.043 | 0.00881 | -0.042 | 118.416
7.5 | 1.099 | 0.00919 | -0.043 | 119.572
8 | 1.154 | 0.00926 | -0.043 | 124.537
8.5 | 1.207 | 0.00959 | -0.044 | 125.845
9 | 1.258 | 0.01011 | -0.045 | 124.496
9.5 | 1.306 | 0.01115 | -0.045 | 117.118
10 | 1.351 | 0.01136 | -0.046 | 118.983
10.5 | 1.394 | 0.01227 | -0.046 | 113.568
11 | 1.434 | 0.01295 | -0.047 | 110.682
11.5 | 1.47 | 0.01367 | -0.048 | 107.56
12 | 1.503 | 0.01385 | -0.048 | 108.565
12.5 | 1.533 | 0.01482 | -0.049 | 103.452
13 | 1.523 | 0.01716 | -0.048 | 88.752
13.5 | 1.535 | 0.01889 | -0.048 | 81.304
14 | 1.543 | 0.02084 | -0.048 | 74.05
14.5 | 1.547 | 0.02329 | -0.049 | 66.409
15 | 1.546 | 0.02613 | -0.049 | 59.188
15.5 | 1.545 | 0.02878 | -0.049 | 53.679
16 | 1.539 | 0.03173 | -0.049 | 48.508
16.5 | 1.527 | 0.03591 | -0.049 | 42.519
17 | 1.509 | 0.04116 | -0.049 | 36.672
17.5 | 1.483 | 0.04675 | -0.049 | 31.722
18 | 1.449 | 0.05399 | -0.048 | 26.838
18.5 | 1.414 | 0.0615 | -0.048 | 22.988
19 | 1.375 | 0.07043 | -0.048 | 19.523
19.5 | 1.329 | 0.08428 | -0.047 | 15.766

## 82. Re 6M Mach 0.00 (2)
BIGFOIL.COM POLAR EXPORT
GA 30-213
GA 30-213 |  |  |  | Cl Max: | 1.7998 | at alpha= | 20 | deg
XFOIL ncrit=9 |  |  |  | L/D Max: | 131.728 | at alpha= | 9 | deg
Re: | 6000000 |  |  | Cd Min: | 0.0437 | at alpha= | 20 | deg
Mach: | 0 |  |  | Cl=0 at alpha= | -1.7407 | deg
|  |  |  | @ Cl=0.1, Cd= | 0.00504
|  |  |  | @ Cl=0.4, Cd= | 0.00543
|  |  |  | @ Cl=0.6, Cd= | 0.0057313
alpha (deg) | Cl | Cd | Cm | Cl/Cd
-20 | -1.6014 | 0.03735 | -0.0706 | -42.8755
-19.5 | -1.6031 | 0.03194 | -0.0722 | -50.191
-19 | -1.5991 | 0.02785 | -0.072 | -57.4183
-18.5 | -1.587 | 0.02495 | -0.0707 | -63.6072
-18 | -1.5722 | 0.02261 | -0.0684 | -69.5356
-17.5 | -1.5539 | 0.02077 | -0.0654 | -74.8146
-17 | -1.531 | 0.01941 | -0.062 | -78.8769
-16.5 | -1.5063 | 0.01832 | -0.0582 | -82.2216
-16 | -1.4847 | 0.01736 | -0.053 | -85.5242
-15.5 | -1.4519 | 0.01652 | -0.0497 | -87.8874
-15 | -1.4184 | 0.0157 | -0.0462 | -90.3439
-14.5 | -1.3883 | 0.01477 | -0.042 | -93.9946
-14 | -1.3388 | 0.01384 | -0.0417 | -96.7341
-13.5 | -1.2806 | 0.01301 | -0.043 | -98.432
-13 | -1.2264 | 0.01231 | -0.0432 | -99.6263
-12.5 | -1.1624 | 0.01164 | -0.0455 | -99.8625
-12 | -1.0838 | 0.01097 | -0.0509 | -98.7967
-11.5 | -1.0214 | 0.01051 | -0.0526 | -97.1836
-11 | -0.9783 | 0.01009 | -0.0501 | -96.9574
-10.5 | -0.9314 | 0.00969 | -0.0483 | -96.1197
-9.5 | -0.8315 | 0.00899 | -0.046 | -92.4917
-9 | -0.7802 | 0.00862 | -0.045 | -90.5104
-8.5 | -0.7284 | 0.00827 | -0.0441 | -88.0774
-8 | -0.6755 | 0.008 | -0.0434 | -84.4375
-7.5 | -0.6226 | 0.00767 | -0.0427 | -81.1734
-7 | -0.569 | 0.00743 | -0.0421 | -76.5814
-6.5 | -0.5156 | 0.00716 | -0.0414 | -72.0112
-6 | -0.4614 | 0.00693 | -0.0409 | -66.5801
-5.5 | -0.4068 | 0.0067 | -0.0404 | -60.7164
-5 | -0.3523 | 0.0065 | -0.04 | -54.2
-4.5 | -0.2977 | 0.0063 | -0.0395 | -47.254
-4 | -0.243 | 0.00613 | -0.039 | -39.6411
-3.5 | -0.1885 | 0.00594 | -0.0386 | -31.734
-3 | -0.135 | 0.00569 | -0.0379 | -23.7258
-2.5 | -0.0818 | 0.00546 | -0.0372 | -14.9817
-2 | -0.028 | 0.00527 | -0.0366 | -5.3131
-1.5 | 0.026 | 0.00514 | -0.036 | 5.0584
-1 | 0.0797 | 0.00504 | -0.0354 | 15.8135
-0.5 | 0.1326 | 0.00504 | -0.0347 | 26.3095
0 | 0.1829 | 0.00512 | -0.0335 | 35.7227
0.5 | 0.236 | 0.00515 | -0.0327 | 45.8252
1 | 0.2895 | 0.00523 | -0.0321 | 55.3537
1.5 | 0.3432 | 0.00531 | -0.0315 | 64.6328
2 | 0.396 | 0.00543 | -0.0308 | 72.9282
2.5 | 0.4467 | 0.00543 | -0.0297 | 82.2652
3 | 0.4959 | 0.00536 | -0.0283 | 92.5187
3.5 | 0.5464 | 0.00551 | -0.0271 | 99.1652
4 | 0.5978 | 0.00572 | -0.026 | 104.5105
4.5 | 0.6484 | 0.00598 | -0.0249 | 108.4281
5 | 0.6993 | 0.00622 | -0.0239 | 112.4277
5.5 | 0.7484 | 0.00648 | -0.0224 | 115.4938
6 | 0.7958 | 0.00665 | -0.0206 | 119.6692
6.5 | 0.8605 | 0.00692 | -0.0226 | 124.3497
7 | 0.9334 | 0.0073 | -0.0267 | 127.863
7.5 | 0.9992 | 0.00768 | -0.0291 | 130.1042
8 | 1.0565 | 0.00807 | -0.0297 | 130.917
8.5 | 1.1196 | 0.00852 | -0.0316 | 131.4085
9 | 1.1816 | 0.00897 | -0.0334 | 131.728
9.5 | 1.2427 | 0.00947 | -0.035 | 131.2249
10 | 1.2868 | 0.00995 | -0.033 | 129.3266
10.5 | 1.3255 | 0.01039 | -0.0298 | 127.5746
11 | 1.3643 | 0.01088 | -0.0268 | 125.3952
11.5 | 1.4028 | 0.01145 | -0.0238 | 122.5153
12 | 1.4426 | 0.01199 | -0.0212 | 120.3169
12.5 | 1.4764 | 0.0126 | -0.0175 | 117.1746
13 | 1.5086 | 0.01323 | -0.0136 | 114.0287
13.5 | 1.5413 | 0.01397 | -0.0103 | 110.3293
14 | 1.574 | 0.01481 | -0.0072 | 106.2795
14.5 | 1.6049 | 0.01579 | -0.0042 | 101.6403
15 | 1.636 | 0.01684 | -0.0015 | 97.1496
15.5 | 1.6617 | 0.01827 | 0.0014 | 90.9524
16 | 1.6897 | 0.01965 | 0.0038 | 85.9898
16.5 | 1.7137 | 0.02138 | 0.0062 | 80.1543
17 | 1.7336 | 0.0235 | 0.0086 | 73.7702
17.5 | 1.754 | 0.02569 | 0.0105 | 68.2756
18 | 1.7701 | 0.02832 | 0.0124 | 62.5035
18.5 | 1.7807 | 0.03153 | 0.014 | 56.4764
19 | 1.7902 | 0.03504 | 0.0153 | 51.0902
19.5 | 1.7977 | 0.03899 | 0.016 | 46.1067
20 | 1.7998 | 0.0437 | 0.0163 | 41.1854

## 83. Re 6M Mach 0.10 (1)
BIGFOIL.COM POLAR EXPORT
GA 30-213
GA 30-213 |  |  |  | Cl Max: | 1.534 | at alpha= | 14.5 | deg
JavaFoil+Calcfoil stall+Eppler ext transition |  |  |  | L/D Max: | 124.465 | at alpha= | 8 | deg
Re: | 6000000 |  |  | Cd Min: | 0.00571 | at alpha= | -0.5 | deg
Mach: | 0.1 |  |  | Cl=0 at alpha= | -1.6475 | deg
|  |  |  | @ Cl=0.1, Cd= | 0.0058108
|  |  |  | @ Cl=0.4, Cd= | 0.0059934
|  |  |  | @ Cl=0.6, Cd= | 0.0067187
alpha (deg) | Cl | Cd | Cm | Cl/Cd
-17.5 | -0.803 | 0.11047 | -0.009 | -7.266
-17 | -0.822 | 0.10125 | -0.01 | -8.116
-16.5 | -0.84 | 0.09193 | -0.011 | -9.14
-16 | -0.857 | 0.08294 | -0.011 | -10.336
-15.5 | -0.877 | 0.07159 | -0.012 | -12.248
-15 | -0.9 | 0.05773 | -0.013 | -15.584
-14.5 | -0.918 | 0.04744 | -0.014 | -19.34
-14 | -0.935 | 0.03782 | -0.015 | -24.713
-13.5 | -0.967 | 0.02449 | -0.017 | -39.498
-13 | -0.981 | 0.01871 | -0.018 | -52.454
-12.5 | -0.984 | 0.01574 | -0.018 | -62.513
-12 | -0.982 | 0.01386 | -0.019 | -70.826
-11.5 | -0.974 | 0.01205 | -0.02 | -80.798
-11 | -0.95 | 0.01116 | -0.021 | -85.153
-10.5 | -0.922 | 0.01076 | -0.021 | -85.679
-10 | -0.89 | 0.01028 | -0.022 | -86.604
-9.5 | -0.854 | 0.00983 | -0.022 | -86.897
-9 | -0.815 | 0.009 | -0.023 | -90.611
-8.5 | -0.772 | 0.00856 | -0.023 | -90.268
-8 | -0.727 | 0.00858 | -0.024 | -84.694
-7.5 | -0.678 | 0.00827 | -0.025 | -81.961
-7 | -0.627 | 0.00768 | -0.025 | -81.629
-6.5 | -0.573 | 0.00775 | -0.026 | -73.977
-6 | -0.518 | 0.00742 | -0.026 | -69.869
-5.5 | -0.462 | 0.00722 | -0.027 | -63.91
-5 | -0.404 | 0.00703 | -0.028 | -57.425
-4.5 | -0.345 | 0.00687 | -0.028 | -50.224
-4 | -0.286 | 0.00644 | -0.029 | -44.341
-3.5 | -0.226 | 0.00626 | -0.029 | -36.052
-3 | -0.165 | 0.00597 | -0.03 | -27.649
-2.5 | -0.104 | 0.00589 | -0.031 | -17.659
-2 | -0.043 | 0.00589 | -0.031 | -7.301
-1.5 | 0.018 | 0.00586 | -0.032 | 3.116
-1 | 0.08 | 0.00586 | -0.033 | 13.57
-0.5 | 0.141 | 0.00571 | -0.033 | 24.689
0 | 0.204 | 0.0058 | -0.034 | 35.087
0.5 | 0.265 | 0.00585 | -0.034 | 45.358
1 | 0.327 | 0.00593 | -0.035 | 55.122
1.5 | 0.389 | 0.00597 | -0.036 | 65.089
2 | 0.45 | 0.0061 | -0.036 | 73.74
2.5 | 0.511 | 0.00651 | -0.037 | 78.568
3 | 0.572 | 0.00676 | -0.038 | 84.633
3.5 | 0.633 | 0.00667 | -0.038 | 95.014
4 | 0.694 | 0.00722 | -0.039 | 96.107
4.5 | 0.754 | 0.00703 | -0.039 | 107.39
5 | 0.814 | 0.00723 | -0.04 | 112.578
5.5 | 0.874 | 0.00791 | -0.041 | 110.482
6 | 0.933 | 0.00824 | -0.041 | 113.202
6.5 | 0.991 | 0.00849 | -0.042 | 116.695
7 | 1.048 | 0.00884 | -0.042 | 118.468
7.5 | 1.104 | 0.00929 | -0.043 | 118.834
8 | 1.159 | 0.00931 | -0.044 | 124.465
8.5 | 1.212 | 0.01013 | -0.044 | 119.585
9 | 1.263 | 0.01022 | -0.045 | 123.539
9.5 | 1.311 | 0.01126 | -0.045 | 116.402
10 | 1.356 | 0.01147 | -0.046 | 118.203
10.5 | 1.398 | 0.01243 | -0.047 | 112.46
11 | 1.437 | 0.01314 | -0.047 | 109.315
11.5 | 1.473 | 0.01389 | -0.048 | 106.022
12 | 1.505 | 0.01409 | -0.048 | 106.777
12.5 | 1.533 | 0.01506 | -0.049 | 101.819
13 | 1.519 | 0.01757 | -0.048 | 86.442
13.5 | 1.529 | 0.01942 | -0.048 | 78.723
14 | 1.533 | 0.0217 | -0.049 | 70.638
14.5 | 1.534 | 0.0243 | -0.049 | 63.134
15 | 1.532 | 0.02717 | -0.049 | 56.375
15.5 | 1.525 | 0.03038 | -0.049 | 50.206
16 | 1.515 | 0.03387 | -0.049 | 44.733
16.5 | 1.498 | 0.03869 | -0.049 | 38.71
17 | 1.477 | 0.04412 | -0.049 | 33.487
17.5 | 1.443 | 0.05157 | -0.048 | 27.986
18 | 1.403 | 0.06027 | -0.048 | 23.279
18.5 | 1.36 | 0.07011 | -0.047 | 19.404
19 | 1.317 | 0.08015 | -0.047 | 16.436
19.5 | 1.273 | 0.09165 | -0.046 | 13.885

## 84. Re 6M Mach 0.10 (2)
BIGFOIL.COM POLAR EXPORT
GA 30-213
GA 30-213 |  |  |  | Cl Max: | 1.7885 | at alpha= | 19.5 | deg
XFOIL ncrit=9 |  |  |  | L/D Max: | 131.604 | at alpha= | 9 | deg
Re: | 6000000 |  |  | Cd Min: | 0.04779 | at alpha= | 20 | deg
Mach: | 0.1 |  |  | Cl=0 at alpha= | -1.7417 | deg
|  |  |  | @ Cl=0.1, Cd= | 0.0050437
|  |  |  | @ Cl=0.4, Cd= | 0.0054389
|  |  |  | @ Cl=0.6, Cd= | 0.0057359
alpha (deg) | Cl | Cd | Cm | Cl/Cd
-20 | -1.5536 | 0.04666 | -0.068 | -33.2962
-19.5 | -1.5706 | 0.03815 | -0.0726 | -41.1691
-19 | -1.5777 | 0.03194 | -0.0747 | -49.3957
-18.5 | -1.5721 | 0.02788 | -0.0745 | -56.3881
-18 | -1.5627 | 0.02471 | -0.0729 | -63.2416
-17.5 | -1.5485 | 0.02229 | -0.0703 | -69.4706
-17 | -1.5286 | 0.02055 | -0.0671 | -74.3844
-16.5 | -1.5051 | 0.0192 | -0.0633 | -78.3906
-16 | -1.4828 | 0.01803 | -0.0586 | -82.2407
-15.5 | -1.4577 | 0.01712 | -0.0536 | -85.146
-15 | -1.4247 | 0.01621 | -0.0499 | -87.8902
-14.5 | -1.3912 | 0.01544 | -0.046 | -90.1036
-14 | -1.3493 | 0.01436 | -0.0439 | -93.9624
-13.5 | -1.2912 | 0.01338 | -0.045 | -96.5022
-13 | -1.2362 | 0.0126 | -0.0452 | -98.1111
-12.5 | -1.1725 | 0.01187 | -0.0471 | -98.7784
-12 | -1.0929 | 0.01114 | -0.0524 | -98.1059
-11.5 | -1.0285 | 0.01065 | -0.0542 | -96.5728
-11 | -0.9845 | 0.01027 | -0.0517 | -95.8617
-10.5 | -0.9377 | 0.00982 | -0.0497 | -95.4888
-10 | -0.8885 | 0.00942 | -0.0482 | -94.3206
-9 | -0.7853 | 0.00871 | -0.046 | -90.1607
-8.5 | -0.7333 | 0.00834 | -0.045 | -87.9257
-8 | -0.6801 | 0.00805 | -0.0441 | -84.4845
-7.5 | -0.6266 | 0.00771 | -0.0434 | -81.2711
-7 | -0.5727 | 0.00746 | -0.0427 | -76.7694
-6.5 | -0.5189 | 0.00719 | -0.042 | -72.1697
-6 | -0.4643 | 0.00696 | -0.0414 | -66.7098
-5.5 | -0.4093 | 0.00673 | -0.0409 | -60.8172
-5 | -0.3544 | 0.00652 | -0.0404 | -54.3558
-4.5 | -0.2995 | 0.00632 | -0.0399 | -47.3892
-4 | -0.2444 | 0.00614 | -0.0394 | -39.8046
-3.5 | -0.1896 | 0.00595 | -0.0389 | -31.8655
-3 | -0.1357 | 0.0057 | -0.0382 | -23.807
-2.5 | -0.0823 | 0.00547 | -0.0374 | -15.0457
-2 | -0.028 | 0.00528 | -0.0368 | -5.303
-1.5 | 0.0262 | 0.00515 | -0.0362 | 5.0874
-1 | 0.0802 | 0.00504 | -0.0356 | 15.9127
-0.5 | 0.1333 | 0.00505 | -0.0348 | 26.396
0 | 0.184 | 0.00513 | -0.0336 | 35.8674
0.5 | 0.2373 | 0.00516 | -0.0329 | 45.9884
1 | 0.2911 | 0.00524 | -0.0322 | 55.5534
1.5 | 0.3451 | 0.00533 | -0.0316 | 64.7467
2 | 0.3982 | 0.00544 | -0.0309 | 73.1985
3 | 0.4986 | 0.00538 | -0.0283 | 92.6766
3.5 | 0.5493 | 0.00553 | -0.027 | 99.3309
4 | 0.601 | 0.00574 | -0.026 | 104.7038
4.5 | 0.6519 | 0.006 | -0.0248 | 108.65
5 | 0.703 | 0.00625 | -0.0237 | 112.48
5.5 | 0.7524 | 0.0065 | -0.0222 | 115.7538
6 | 0.8 | 0.00667 | -0.0203 | 119.94
6.5 | 0.8658 | 0.00696 | -0.0225 | 124.3966
7 | 0.9393 | 0.00735 | -0.0265 | 127.7959
7.5 | 1.0053 | 0.00774 | -0.0288 | 129.8837
8 | 1.0633 | 0.00813 | -0.0294 | 130.7872
8.5 | 1.1269 | 0.00859 | -0.0313 | 131.1874
9 | 1.1897 | 0.00904 | -0.033 | 131.604
9.5 | 1.2514 | 0.00955 | -0.0346 | 131.0366
10 | 1.2933 | 0.01004 | -0.0319 | 128.8147
10.5 | 1.3316 | 0.01052 | -0.0285 | 126.5779
11 | 1.3709 | 0.01101 | -0.0254 | 124.5141
11.5 | 1.41 | 0.01158 | -0.0224 | 121.7617
12 | 1.4487 | 0.01219 | -0.0194 | 118.8433
12.5 | 1.4807 | 0.01277 | -0.0151 | 115.9514
13 | 1.5131 | 0.01348 | -0.0113 | 112.2478
13.5 | 1.5473 | 0.01424 | -0.008 | 108.6587
14 | 1.5788 | 0.0152 | -0.0047 | 103.8684
14.5 | 1.6108 | 0.0162 | -0.0018 | 99.4321
15 | 1.6405 | 0.01741 | 0.0011 | 94.2275
15.5 | 1.6669 | 0.0189 | 0.0039 | 88.1958
16 | 1.6933 | 0.0205 | 0.0064 | 82.6
16.5 | 1.7151 | 0.02249 | 0.009 | 76.2606
17 | 1.7364 | 0.02465 | 0.0112 | 70.4422
17.5 | 1.754 | 0.0272 | 0.0132 | 64.4853
18 | 1.7662 | 0.03029 | 0.0151 | 58.3097
18.5 | 1.7766 | 0.03375 | 0.0166 | 52.64
19 | 1.7857 | 0.03753 | 0.0175 | 47.5806
19.5 | 1.7885 | 0.04219 | 0.018 | 42.3916
20 | 1.7852 | 0.04779 | 0.0179 | 37.3551

## 85. Re 6M Mach 0.25 (1)
BIGFOIL.COM POLAR EXPORT
GA 30-213
GA 30-213 |  |  |  | Cl Max: | 1.478 | at alpha= | 11.5 | deg
JavaFoil+Calcfoil stall+Eppler ext transition |  |  |  | L/D Max: | 122.18 | at alpha= | 7.5 | deg
Re: | 6000000 |  |  | Cd Min: | 0.0058 | at alpha= | -0.5 | deg
Mach: | 0.25 |  |  | Cl=0 at alpha= | -1.6508 | deg
|  |  |  | @ Cl=0.1, Cd= | 0.0059
|  |  |  | @ Cl=0.4, Cd= | 0.0060716
|  |  |  | @ Cl=0.6, Cd= | 0.0068752
alpha (deg) | Cl | Cd | Cm | Cl/Cd
-16 | -0.576 | 0.11492 | -0.009 | -5.013
-15.5 | -0.617 | 0.10748 | -0.01 | -5.744
-15 | -0.655 | 0.09925 | -0.01 | -6.604
-14.5 | -0.692 | 0.08946 | -0.011 | -7.734
-14 | -0.727 | 0.07789 | -0.012 | -9.332
-13.5 | -0.759 | 0.06577 | -0.014 | -11.545
-13 | -0.801 | 0.04728 | -0.015 | -16.944
-12.5 | -0.836 | 0.03433 | -0.017 | -24.338
-12 | -0.881 | 0.02063 | -0.019 | -42.707
-11.5 | -0.899 | 0.01609 | -0.02 | -55.853
-11 | -0.906 | 0.01314 | -0.021 | -68.996
-10.5 | -0.9 | 0.01166 | -0.022 | -77.17
-10 | -0.878 | 0.01106 | -0.022 | -79.364
-9.5 | -0.85 | 0.01044 | -0.023 | -81.429
-9 | -0.817 | 0.00947 | -0.023 | -86.239
-8.5 | -0.779 | 0.00892 | -0.024 | -87.33
-8 | -0.736 | 0.00898 | -0.025 | -81.924
-7.5 | -0.689 | 0.0086 | -0.025 | -80.13
-7 | -0.639 | 0.00799 | -0.026 | -79.999
-6.5 | -0.586 | 0.00796 | -0.027 | -73.607
-6 | -0.53 | 0.0076 | -0.027 | -69.717
-5.5 | -0.473 | 0.00768 | -0.028 | -61.551
-5 | -0.414 | 0.00715 | -0.028 | -57.9
-4.5 | -0.354 | 0.00695 | -0.029 | -50.925
-4 | -0.293 | 0.00651 | -0.03 | -45.044
-3.5 | -0.232 | 0.00631 | -0.03 | -36.673
-3 | -0.169 | 0.00604 | -0.031 | -28.063
-2.5 | -0.107 | 0.00606 | -0.032 | -17.651
-2 | -0.044 | 0.00595 | -0.032 | -7.416
-1.5 | 0.019 | 0.00596 | -0.033 | 3.146
-1 | 0.082 | 0.00594 | -0.033 | 13.764
-0.5 | 0.145 | 0.0058 | -0.034 | 24.954
0 | 0.209 | 0.00583 | -0.035 | 35.909
0.5 | 0.273 | 0.0059 | -0.035 | 46.175
1 | 0.336 | 0.00597 | -0.036 | 56.291
1.5 | 0.399 | 0.00607 | -0.037 | 65.738
2 | 0.462 | 0.00617 | -0.037 | 74.911
2.5 | 0.525 | 0.00666 | -0.038 | 78.921
3 | 0.588 | 0.00682 | -0.039 | 86.279
3.5 | 0.651 | 0.00711 | -0.039 | 91.447
4 | 0.713 | 0.00739 | -0.04 | 96.52
4.5 | 0.775 | 0.00717 | -0.04 | 108.096
5 | 0.836 | 0.0074 | -0.041 | 112.969
5.5 | 0.897 | 0.00789 | -0.042 | 113.716
6 | 0.957 | 0.00859 | -0.042 | 111.402
6.5 | 1.016 | 0.0088 | -0.043 | 115.524
7 | 1.074 | 0.00919 | -0.044 | 116.888
7.5 | 1.131 | 0.00926 | -0.044 | 122.18
8 | 1.186 | 0.01019 | -0.045 | 116.444
8.5 | 1.239 | 0.01018 | -0.046 | 121.681
9 | 1.289 | 0.0113 | -0.046 | 114.101
9.5 | 1.335 | 0.0115 | -0.047 | 116.107
10 | 1.377 | 0.01279 | -0.047 | 107.674
10.5 | 1.416 | 0.01336 | -0.048 | 105.981
11 | 1.449 | 0.01422 | -0.048 | 101.937
11.5 | 1.478 | 0.01517 | -0.049 | 97.405
12 | 1.466 | 0.01702 | -0.048 | 86.155
12.5 | 1.474 | 0.01869 | -0.049 | 78.898
13 | 1.474 | 0.02086 | -0.049 | 70.685
13.5 | 1.466 | 0.02396 | -0.049 | 61.161
14 | 1.452 | 0.02736 | -0.049 | 53.052
14.5 | 1.43 | 0.03165 | -0.049 | 45.178
15 | 1.4 | 0.03688 | -0.049 | 37.957
15.5 | 1.36 | 0.04429 | -0.048 | 30.701
16 | 1.315 | 0.05264 | -0.047 | 24.974
16.5 | 1.257 | 0.06578 | -0.046 | 19.107

## 86. Re 6M Mach 0.25 (2)
BIGFOIL.COM POLAR EXPORT
GA 30-213
GA 30-213 |  |  |  | Cl Max: | 1.7409 | at alpha= | 18 | deg
XFOIL ncrit=9 |  |  |  | L/D Max: | 129.729 | at alpha= | 8 | deg
Re: | 6000000 |  |  | Cd Min: | 0.17019 | at alpha= | -20 | deg
Mach: | 0.25 |  |  | Cl=0 at alpha= | -1.7446 | deg
|  |  |  | @ Cl=0.1, Cd= | 0.0050931
|  |  |  | @ Cl=0.4, Cd= | 0.0054893
|  |  |  | @ Cl=0.6, Cd= | 0.0058017
alpha (deg) | Cl | Cd | Cm | Cl/Cd
-20 | -0.8706 | 0.17019 | 0.0048 | -5.1155
-19.5 | -0.9116 | 0.15291 | -0.006 | -5.9617
-19 | -1.0112 | 0.12663 | -0.0229 | -7.9855
-18.5 | -1.1216 | 0.10137 | -0.0391 | -11.0644
-18 | -1.2468 | 0.07608 | -0.0555 | -16.388
-17.5 | -1.3409 | 0.05625 | -0.0687 | -23.8382
-17 | -1.386 | 0.04285 | -0.0778 | -32.3454
-16.5 | -1.4043 | 0.03385 | -0.0832 | -41.486
-16 | -1.4166 | 0.02755 | -0.084 | -51.4192
-15.5 | -1.4146 | 0.02367 | -0.0814 | -59.7634
-15 | -1.4015 | 0.02117 | -0.077 | -66.2022
-14.5 | -1.3879 | 0.01919 | -0.071 | -72.3241
-14 | -1.3727 | 0.01789 | -0.0633 | -76.73
-13 | -1.2824 | 0.01498 | -0.058 | -85.6075
-12.5 | -1.2267 | 0.01368 | -0.0569 | -89.6711
-12 | -1.1438 | 0.01247 | -0.0611 | -91.7241
-11.5 | -1.0646 | 0.01159 | -0.0645 | -91.855
-11 | -1.0205 | 0.01111 | -0.0607 | -91.8542
-10.5 | -0.9716 | 0.01064 | -0.0578 | -91.3158
-10 | -0.9209 | 0.0101 | -0.0554 | -91.1782
-9.5 | -0.8692 | 0.00956 | -0.0532 | -90.9205
-9 | -0.8153 | 0.00912 | -0.0514 | -89.3969
-8.5 | -0.7599 | 0.00875 | -0.05 | -86.8457
-8 | -0.7054 | 0.00832 | -0.0485 | -84.7837
-7.5 | -0.6492 | 0.00799 | -0.0473 | -81.2516
-7 | -0.5933 | 0.00765 | -0.0461 | -77.5556
-6.5 | -0.5368 | 0.00739 | -0.0451 | -72.6387
-5.5 | -0.4233 | 0.00685 | -0.0434 | -61.7956
-5 | -0.3662 | 0.00662 | -0.0426 | -55.3172
-4.5 | -0.3091 | 0.00642 | -0.0419 | -48.1464
-4 | -0.2522 | 0.00622 | -0.0412 | -40.5466
-3.5 | -0.1952 | 0.00604 | -0.0406 | -32.3179
-3 | -0.1394 | 0.00581 | -0.0398 | -23.9931
-2.5 | -0.0843 | 0.00554 | -0.0389 | -15.2166
-2 | -0.0284 | 0.00534 | -0.0382 | -5.3184
-1.5 | 0.0272 | 0.0052 | -0.0374 | 5.2308
-1 | 0.0829 | 0.00509 | -0.0367 | 16.2868
-0.5 | 0.1378 | 0.0051 | -0.0358 | 27.0196
0 | 0.1896 | 0.00517 | -0.0344 | 36.6731
0.5 | 0.2449 | 0.00522 | -0.0337 | 46.9157
1 | 0.3002 | 0.00529 | -0.0329 | 56.7486
1.5 | 0.3557 | 0.0054 | -0.0322 | 65.8704
2 | 0.4103 | 0.00551 | -0.0313 | 74.4646
2.5 | 0.4631 | 0.00555 | -0.0301 | 83.4414
3 | 0.5131 | 0.00549 | -0.0283 | 93.4608
3.5 | 0.5651 | 0.00565 | -0.0268 | 100.0177
4 | 0.618 | 0.00588 | -0.0255 | 105.102
4.5 | 0.6705 | 0.00614 | -0.0241 | 109.202
5.5 | 0.7741 | 0.00664 | -0.021 | 116.5813
6 | 0.823 | 0.00682 | -0.0187 | 120.6745
6.5 | 0.8953 | 0.00714 | -0.0215 | 125.3922
7 | 0.9723 | 0.00758 | -0.0255 | 128.2718
7.5 | 1.0398 | 0.00802 | -0.0272 | 129.6509
8 | 1.1014 | 0.00849 | -0.0277 | 129.7291
8.5 | 1.1679 | 0.00901 | -0.0293 | 129.6226
9 | 1.2337 | 0.00955 | -0.0306 | 129.1832
9.5 | 1.2877 | 0.01009 | -0.0295 | 127.6214
10 | 1.3266 | 0.01059 | -0.0252 | 125.2691
10.5 | 1.3656 | 0.01114 | -0.021 | 122.5853
11 | 1.4044 | 0.01179 | -0.0169 | 119.1179
11.5 | 1.4362 | 0.01244 | -0.0115 | 115.4502
12 | 1.4724 | 0.01314 | -0.0072 | 112.0548
12.5 | 1.5068 | 0.01407 | -0.003 | 107.0931
13 | 1.5431 | 0.01502 | 0.0007 | 102.7364
13.5 | 1.5744 | 0.01631 | 0.0046 | 96.5297
14 | 1.6076 | 0.01763 | 0.0079 | 91.1855
14.5 | 1.6348 | 0.01941 | 0.0114 | 84.2246
15 | 1.6633 | 0.02127 | 0.0144 | 78.1993
15.5 | 1.6836 | 0.0238 | 0.0174 | 70.7395
16 | 1.7053 | 0.02639 | 0.02 | 64.6192
16.5 | 1.7216 | 0.02954 | 0.0223 | 58.2803
17 | 1.7292 | 0.0336 | 0.0243 | 51.4643
17.5 | 1.7385 | 0.03781 | 0.0256 | 45.9799
18 | 1.7409 | 0.04301 | 0.0262 | 40.4766
18.5 | 1.7347 | 0.04938 | 0.026 | 35.1296
19 | 1.7178 | 0.0573 | 0.0246 | 29.9791
19.5 | 1.6996 | 0.06583 | 0.0223 | 25.818
20 | 1.6715 | 0.07587 | 0.0188 | 22.0311

## 87. Re 6M Mach 0.50 (1)
BIGFOIL.COM POLAR EXPORT
GA 30-213
GA 30-213 |  |  |  | Cl Max: | 1.322 | at alpha= | 8.5 | deg
JavaFoil+Calcfoil stall+Eppler ext transition |  |  |  | L/D Max: | 112.289 | at alpha= | 6 | deg
Re: | 6000000 |  |  | Cd Min: | 0.00607 | at alpha= | -0.5 | deg
Mach: | 0.5 |  |  | Cl=0 at alpha= | -1.65 | deg
|  |  |  | @ Cl=0.1, Cd= | 0.0061835
|  |  |  | @ Cl=0.4, Cd= | 0.0063928
|  |  |  | @ Cl=0.6, Cd= | 0.00725
alpha (deg) | Cl | Cd | Cm | Cl/Cd
-20 | -1.041 | 0.15322 | -0.009 | -6.794
-19.5 | -1.01 | 0.14944 | -0.009 | -6.761
-19 | -0.98 | 0.14753 | -0.009 | -6.641
-18.5 | -0.95 | 0.14256 | -0.009 | -6.662
-18 | -0.921 | 0.13942 | -0.009 | -6.603
-17.5 | -0.893 | 0.13375 | -0.009 | -6.677
-17 | -0.866 | 0.12979 | -0.01 | -6.669
-16.5 | -0.842 | 0.13167 | -0.01 | -6.393
-16 | -0.814 | 0.12248 | -0.011 | -6.65
-15.5 | -0.786 | 0.11645 | -0.011 | -6.75
-15 | -0.757 | 0.11263 | -0.011 | -6.719
-14.5 | -0.728 | 0.10856 | -0.011 | -6.702
-14 | -0.698 | 0.10485 | -0.011 | -6.654
-13.5 | -0.67 | 0.10187 | -0.011 | -6.574
-13 | -0.642 | 0.09586 | -0.012 | -6.695
-12.5 | -0.614 | 0.09243 | -0.012 | -6.641
-12 | -0.587 | 0.0898 | -0.012 | -6.532
-11.5 | -0.558 | 0.08355 | -0.012 | -6.681
-11 | -0.529 | 0.07932 | -0.012 | -6.67
-10.5 | -0.503 | 0.06992 | -0.013 | -7.188
-10 | -0.477 | 0.06257 | -0.015 | -7.626
-9.5 | -0.444 | 0.0674 | -0.012 | -6.589
-9 | -0.429 | 0.0495 | -0.018 | -8.66
-8.5 | -0.396 | 0.05059 | -0.017 | -7.818
-8 | -0.362 | 0.05193 | -0.015 | -6.976
-7.5 | -0.654 | 0.01061 | -0.028 | -61.575
-7 | -0.654 | 0.01006 | -0.029 | -64.983
-6.5 | -0.62 | 0.00926 | -0.03 | -66.931
-6 | -0.572 | 0.00874 | -0.03 | -65.458
-5.5 | -0.517 | 0.00823 | -0.031 | -62.746
-5 | -0.456 | 0.00809 | -0.032 | -56.332
-4.5 | -0.392 | 0.0075 | -0.032 | -52.259
-4 | -0.326 | 0.00718 | -0.033 | -45.368
-3.5 | -0.258 | 0.00683 | -0.034 | -37.774
-3 | -0.189 | 0.00651 | -0.035 | -29.041
-2.5 | -0.119 | 0.00609 | -0.035 | -19.586
-2 | -0.049 | 0.00633 | -0.036 | -7.796
-1.5 | 0.021 | 0.00623 | -0.037 | 3.364
-1 | 0.091 | 0.0062 | -0.037 | 14.723
-0.5 | 0.162 | 0.00607 | -0.038 | 26.641
0 | 0.234 | 0.00609 | -0.039 | 38.412
0.5 | 0.305 | 0.00618 | -0.04 | 49.311
1 | 0.375 | 0.00634 | -0.04 | 59.22
1.5 | 0.446 | 0.00649 | -0.041 | 68.738
2 | 0.516 | 0.00667 | -0.042 | 77.454
2.5 | 0.586 | 0.00727 | -0.042 | 80.701
3 | 0.656 | 0.00717 | -0.043 | 91.513
3.5 | 0.726 | 0.00784 | -0.044 | 92.518
4 | 0.795 | 0.00813 | -0.045 | 97.693
4.5 | 0.863 | 0.00805 | -0.045 | 107.209
5 | 0.93 | 0.00845 | -0.046 | 110.042
5.5 | 0.996 | 0.00895 | -0.047 | 111.25
6 | 1.06 | 0.00944 | -0.047 | 112.289
6.5 | 1.122 | 0.01058 | -0.048 | 106.105
7 | 1.181 | 0.0114 | -0.049 | 103.512
7.5 | 1.235 | 0.01214 | -0.049 | 101.751
8 | 1.284 | 0.01312 | -0.05 | 97.887
8.5 | 1.322 | 0.01449 | -0.051 | 91.236
9 | 1.32 | 0.01627 | -0.05 | 81.111
9.5 | 1.3 | 0.01863 | -0.051 | 69.744
10 | 1.212 | 0.0227 | -0.05 | 53.39
10.5 | 0.738 | 0.05458 | -0.043 | 13.514
11 | 0.732 | 0.07707 | -0.036 | 9.504
11.5 | 0.76 | 0.08061 | -0.036 | 9.434
12 | 0.785 | 0.08944 | -0.035 | 8.775
12.5 | 0.807 | 0.0946 | -0.033 | 8.532
13 | 0.837 | 0.0993 | -0.035 | 8.434
13.5 | 0.87 | 0.10089 | -0.037 | 8.624

## 88. Re 6M Mach 0.50 (2)
BIGFOIL.COM POLAR EXPORT
GA 30-213
GA 30-213 |  |  |  | Cl Max: | 1.5838 | at alpha= | 12.5 | deg
XFOIL ncrit=9 |  |  |  | L/D Max: | 125.579 | at alpha= | 7 | deg
Re: | 6000000 |  |  | Cd Min: | 0.14102 | at alpha= | 17.5 | deg
Mach: | 0.5 |  |  | Cl=0 at alpha= | -1.7579 | deg
|  |  |  | @ Cl=0.1, Cd= | 0.00534
|  |  |  | @ Cl=0.4, Cd= | 0.0057173
|  |  |  | @ Cl=0.6, Cd= | 0.0060557
alpha (deg) | Cl | Cd | Cm | Cl/Cd
-13.5 | -0.5984 | 0.12291 | -0.0269 | -4.8686
-13 | -0.625 | 0.1094 | -0.0347 | -5.713
-12.5 | -0.6482 | 0.09737 | -0.0418 | -6.6571
-12 | -0.6746 | 0.08564 | -0.0488 | -7.8772
-11.5 | -0.7016 | 0.0744 | -0.0554 | -9.4301
-11 | -0.7255 | 0.06334 | -0.0619 | -11.4541
-10.5 | -0.7352 | 0.04898 | -0.0769 | -15.0102
-10 | -0.7087 | 0.02701 | -0.1201 | -26.2384
-9.5 | -0.7501 | 0.02194 | -0.1134 | -34.1887
-8.5 | -0.8094 | 0.01446 | -0.0876 | -55.9751
-8 | -0.794 | 0.0114 | -0.0774 | -69.6491
-7.5 | -0.7458 | 0.00981 | -0.0705 | -76.0245
-6.5 | -0.6199 | 0.00832 | -0.0618 | -74.5072
-6 | -0.5532 | 0.00786 | -0.0588 | -70.3817
-5.5 | -0.4862 | 0.00748 | -0.0562 | -65
-5 | -0.4195 | 0.00715 | -0.054 | -58.6713
-4.5 | -0.353 | 0.00687 | -0.052 | -51.3828
-4 | -0.2869 | 0.00661 | -0.0503 | -43.4039
-3.5 | -0.2211 | 0.00639 | -0.0488 | -34.6009
-3 | -0.156 | 0.00618 | -0.0473 | -25.2427
-2.5 | -0.0928 | 0.0059 | -0.0458 | -15.7288
-2 | -0.0306 | 0.00558 | -0.0442 | -5.4839
-1.5 | 0.0326 | 0.00541 | -0.0429 | 6.0259
-1 | 0.0951 | 0.00534 | -0.0415 | 17.809
-0.5 | 0.1561 | 0.00534 | -0.04 | 29.2322
0 | 0.2156 | 0.00538 | -0.0382 | 40.0743
0.5 | 0.2769 | 0.00548 | -0.0367 | 50.5292
1 | 0.3392 | 0.00557 | -0.0354 | 60.8977
1.5 | 0.4011 | 0.00572 | -0.034 | 70.1224
2 | 0.4625 | 0.00587 | -0.0324 | 78.7905
2.5 | 0.5223 | 0.00603 | -0.0305 | 86.6169
3 | 0.5775 | 0.00599 | -0.0276 | 96.4107
3.5 | 0.6323 | 0.00615 | -0.0245 | 102.813
4 | 0.689 | 0.00647 | -0.0216 | 106.4915
4.5 | 0.7476 | 0.00678 | -0.0189 | 110.2655
5 | 0.8048 | 0.00708 | -0.0158 | 113.6723
5.5 | 0.8598 | 0.00734 | -0.0119 | 117.139
6 | 0.9176 | 0.00757 | -0.0084 | 121.2153
6.5 | 1.0299 | 0.00823 | -0.0158 | 125.1397
7 | 1.1164 | 0.00889 | -0.0175 | 125.5793
7.5 | 1.1899 | 0.00958 | -0.0163 | 124.2067
8 | 1.2716 | 0.01038 | -0.0163 | 122.5048
8.5 | 1.299 | 0.01094 | -0.0063 | 118.7386
9 | 1.3406 | 0.01177 | 0.0009 | 113.8997
9.5 | 1.3851 | 0.01283 | 0.0073 | 107.9579
10 | 1.4297 | 0.01413 | 0.0135 | 101.1819
10.5 | 1.4745 | 0.0157 | 0.0192 | 93.9172
11 | 1.5173 | 0.01762 | 0.0249 | 86.1124
11.5 | 1.5529 | 0.02019 | 0.0306 | 76.9143
12 | 1.5792 | 0.02358 | 0.0361 | 66.972
12.5 | 1.5838 | 0.02862 | 0.0409 | 55.3389
13 | 1.5661 | 0.03568 | 0.0438 | 43.8929
13.5 | 1.5346 | 0.04458 | 0.0438 | 34.4235
14 | 1.4968 | 0.05483 | 0.0414 | 27.2989
14.5 | 1.455 | 0.0661 | 0.0372 | 22.0121
15 | 1.4134 | 0.07778 | 0.032 | 18.1718
15.5 | 1.3729 | 0.08968 | 0.0263 | 15.3089
16 | 1.3329 | 0.10188 | 0.0199 | 13.083
16.5 | 1.29 | 0.11473 | 0.0126 | 11.2438
17 | 1.2503 | 0.12773 | 0.0046 | 9.7886
17.5 | 1.2135 | 0.14102 | -0.004 | 8.6052

## 89. Re 7M Mach 0.00 (1)
BIGFOIL.COM POLAR EXPORT
GA 30-213
GA 30-213 |  |  |  | Cl Max: | 1.55 | at alpha= | 15 | deg
JavaFoil+Calcfoil stall+Eppler ext transition |  |  |  | L/D Max: | 127.722 | at alpha= | 8.5 | deg
Re: | 7000000 |  |  | Cd Min: | 0.0057 | at alpha= | 0 | deg
Mach: | 0 |  |  | Cl=0 at alpha= | -1.6475 | deg
|  |  |  | @ Cl=0.1, Cd= | 0.0058021
|  |  |  | @ Cl=0.4, Cd= | 0.0060049
|  |  |  | @ Cl=0.6, Cd= | 0.006655
alpha (deg) | Cl | Cd | Cm | Cl/Cd
-18 | -0.833 | 0.10958 | -0.009 | -7.6
-17.5 | -0.85 | 0.10041 | -0.01 | -8.467
-17 | -0.868 | 0.09053 | -0.01 | -9.585
-16.5 | -0.885 | 0.0809 | -0.011 | -10.936
-16 | -0.901 | 0.07137 | -0.012 | -12.619
-15.5 | -0.918 | 0.06068 | -0.013 | -15.125
-15 | -0.94 | 0.04719 | -0.014 | -19.928
-14.5 | -0.956 | 0.03828 | -0.015 | -24.97
-14 | -0.983 | 0.02648 | -0.016 | -37.115
-13.5 | -1 | 0.01969 | -0.017 | -50.781
-13 | -1.004 | 0.01631 | -0.018 | -61.565
-12.5 | -1.003 | 0.01438 | -0.018 | -69.701
-12 | -1 | 0.01271 | -0.019 | -78.731
-11.5 | -0.979 | 0.01122 | -0.02 | -87.238
-11 | -0.954 | 0.01094 | -0.02 | -87.157
-10.5 | -0.924 | 0.01038 | -0.021 | -89.03
-10 | -0.891 | 0.00992 | -0.022 | -89.772
-9.5 | -0.854 | 0.00905 | -0.022 | -94.442
-9 | -0.814 | 0.00867 | -0.023 | -93.868
-8.5 | -0.771 | 0.00834 | -0.023 | -92.372
-8 | -0.725 | 0.00838 | -0.024 | -86.489
-7.5 | -0.676 | 0.0081 | -0.024 | -83.444
-7 | -0.625 | 0.0078 | -0.025 | -80.126
-6.5 | -0.571 | 0.00748 | -0.026 | -76.328
-6 | -0.516 | 0.00726 | -0.026 | -71.054
-5.5 | -0.46 | 0.00725 | -0.027 | -63.346
-5 | -0.402 | 0.00678 | -0.027 | -59.3
-4.5 | -0.344 | 0.0066 | -0.028 | -52.089
-4 | -0.284 | 0.0063 | -0.029 | -45.137
-3.5 | -0.224 | 0.00613 | -0.029 | -36.608
-3 | -0.164 | 0.00593 | -0.03 | -27.679
-2.5 | -0.104 | 0.00597 | -0.031 | -17.357
-2 | -0.043 | 0.00592 | -0.031 | -7.221
-1.5 | 0.018 | 0.00582 | -0.032 | 3.122
-1 | 0.079 | 0.00584 | -0.032 | 13.557
-0.5 | 0.14 | 0.00573 | -0.033 | 24.487
0 | 0.203 | 0.0057 | -0.034 | 35.53
0.5 | 0.264 | 0.00577 | -0.034 | 45.773
1 | 0.325 | 0.0059 | -0.035 | 55.159
1.5 | 0.387 | 0.00599 | -0.035 | 64.513
2 | 0.448 | 0.00606 | -0.036 | 73.832
2.5 | 0.509 | 0.00648 | -0.037 | 78.525
3 | 0.57 | 0.0067 | -0.037 | 84.956
3.5 | 0.63 | 0.00661 | -0.038 | 95.295
4 | 0.691 | 0.0071 | -0.039 | 97.294
4.5 | 0.751 | 0.00728 | -0.039 | 103.071
5 | 0.81 | 0.00709 | -0.04 | 114.364
5.5 | 0.87 | 0.00741 | -0.04 | 117.29
6 | 0.928 | 0.00779 | -0.041 | 119.163
6.5 | 0.986 | 0.00823 | -0.042 | 119.79
7 | 1.043 | 0.00875 | -0.042 | 119.171
7.5 | 1.099 | 0.00873 | -0.043 | 125.913
8 | 1.154 | 0.00947 | -0.043 | 121.829
8.5 | 1.207 | 0.00945 | -0.044 | 127.722
9 | 1.258 | 0.00989 | -0.045 | 127.203
9.5 | 1.306 | 0.01051 | -0.045 | 124.284
10 | 1.351 | 0.01174 | -0.046 | 115.119
10.5 | 1.394 | 0.01212 | -0.046 | 114.999
11 | 1.434 | 0.01266 | -0.047 | 113.289
11.5 | 1.47 | 0.01336 | -0.048 | 110.066
12 | 1.503 | 0.01354 | -0.048 | 111.031
12.5 | 1.533 | 0.01441 | -0.049 | 106.426
13 | 1.526 | 0.01663 | -0.048 | 91.748
13.5 | 1.538 | 0.01828 | -0.048 | 84.173
14 | 1.545 | 0.0203 | -0.049 | 76.146
14.5 | 1.549 | 0.02254 | -0.049 | 68.728
15 | 1.55 | 0.02504 | -0.049 | 61.901
15.5 | 1.547 | 0.02785 | -0.049 | 55.563
16 | 1.542 | 0.03069 | -0.049 | 50.242
16.5 | 1.53 | 0.03473 | -0.049 | 44.055
17 | 1.515 | 0.03896 | -0.049 | 38.896
17.5 | 1.487 | 0.04512 | -0.049 | 32.948
18 | 1.455 | 0.05096 | -0.049 | 28.562
18.5 | 1.418 | 0.05938 | -0.048 | 23.874
19 | 1.379 | 0.06782 | -0.048 | 20.339
19.5 | 1.335 | 0.0798 | -0.047 | 16.733
20 | 1.296 | 0.08932 | -0.047 | 14.51

## 90. Re 7M Mach 0.00 (2)
BIGFOIL.COM POLAR EXPORT
GA 30-213
GA 30-213 |  |  |  | Cl Max: | 1.8179 | at alpha= | 20 | deg
XFOIL ncrit=9 |  |  |  | L/D Max: | 135.063 | at alpha= | 9 | deg
Re: | 7000000 |  |  | Cd Min: | 0.04193 | at alpha= | 20 | deg
Mach: | 0 |  |  | Cl=0 at alpha= | -1.7375 | deg
|  |  |  | @ Cl=0.1, Cd= | 0.0050499
|  |  |  | @ Cl=0.4, Cd= | 0.0054158
|  |  |  | @ Cl=0.6, Cd= | 0.0056934
alpha (deg) | Cl | Cd | Cm | Cl/Cd
-20 | -1.6413 | 0.03311 | -0.0721 | -49.5711
-19.5 | -1.6385 | 0.02873 | -0.0723 | -57.031
-19 | -1.6296 | 0.02547 | -0.0712 | -63.9812
-18.5 | -1.6153 | 0.02302 | -0.0692 | -70.1694
-18 | -1.5976 | 0.02108 | -0.0664 | -75.7875
-17.5 | -1.5768 | 0.01954 | -0.0632 | -80.696
-17 | -1.5527 | 0.01835 | -0.0595 | -84.6158
-16.5 | -1.5283 | 0.0174 | -0.0551 | -87.8333
-16 | -1.5013 | 0.01649 | -0.0507 | -91.0431
-15.5 | -1.4663 | 0.01572 | -0.0476 | -93.2761
-15 | -1.4325 | 0.01496 | -0.0441 | -95.7553
-14.5 | -1.392 | 0.01428 | -0.0417 | -97.479
-14 | -1.3353 | 0.01342 | -0.0428 | -99.5007
-13.5 | -1.2779 | 0.01253 | -0.0439 | -101.9872
-13 | -1.2243 | 0.01183 | -0.044 | -103.4911
-12.5 | -1.1503 | 0.01112 | -0.0485 | -103.4442
-12 | -1.0739 | 0.01051 | -0.0534 | -102.1789
-11.5 | -1.0299 | 0.01022 | -0.051 | -100.773
-11 | -0.9832 | 0.00989 | -0.0492 | -99.4135
-10.5 | -0.9355 | 0.00946 | -0.0476 | -98.8901
-10 | -0.886 | 0.00906 | -0.0464 | -97.7925
-9.5 | -0.8348 | 0.00872 | -0.0454 | -95.7339
-9 | -0.7828 | 0.00843 | -0.0446 | -92.8588
-8.5 | -0.7309 | 0.00806 | -0.0437 | -90.6824
-8 | -0.6778 | 0.00776 | -0.043 | -87.3454
-7.5 | -0.6248 | 0.00749 | -0.0423 | -83.4179
-7 | -0.5713 | 0.00724 | -0.0417 | -78.9088
-6.5 | -0.5173 | 0.00698 | -0.0411 | -74.1117
-6 | -0.4627 | 0.00677 | -0.0407 | -68.3456
-5.5 | -0.4083 | 0.00656 | -0.0402 | -62.2409
-5 | -0.3537 | 0.00637 | -0.0397 | -55.5259
-4.5 | -0.299 | 0.00619 | -0.0393 | -48.3037
-4 | -0.2443 | 0.00601 | -0.0388 | -40.6489
-3.5 | -0.1894 | 0.00585 | -0.0384 | -32.3761
-3 | -0.1355 | 0.00564 | -0.0378 | -24.0248
-2.5 | -0.0822 | 0.00541 | -0.0371 | -15.1941
-2 | -0.0284 | 0.00523 | -0.0365 | -5.4302
-1.5 | 0.0257 | 0.00512 | -0.036 | 5.0195
-1 | 0.0792 | 0.00503 | -0.0353 | 15.7455
-0.5 | 0.1314 | 0.00508 | -0.0344 | 25.8661
0 | 0.1825 | 0.00513 | -0.0334 | 35.575
0.5 | 0.2359 | 0.00514 | -0.0327 | 45.8949
1 | 0.2895 | 0.00522 | -0.0321 | 55.4598
1.5 | 0.3432 | 0.0053 | -0.0316 | 64.7547
2 | 0.3966 | 0.00541 | -0.0309 | 73.3087
2.5 | 0.4493 | 0.0055 | -0.0302 | 81.6909
3 | 0.4985 | 0.00545 | -0.0288 | 91.4679
3.5 | 0.5483 | 0.0055 | -0.0275 | 99.6909
4 | 0.5992 | 0.00569 | -0.0264 | 105.3076
4.5 | 0.6506 | 0.00591 | -0.0254 | 110.0846
5 | 0.7019 | 0.00617 | -0.0244 | 113.7601
5.5 | 0.7524 | 0.00638 | -0.0233 | 117.931
6 | 0.8017 | 0.00656 | -0.0218 | 122.2104
6.5 | 0.8498 | 0.00671 | -0.0201 | 126.6468
7 | 0.9227 | 0.00708 | -0.0241 | 130.3249
7.5 | 0.9954 | 0.00749 | -0.0282 | 132.8972
8 | 1.0538 | 0.00787 | -0.029 | 133.9009
8.5 | 1.1143 | 0.00831 | -0.0304 | 134.0915
9 | 1.1764 | 0.00871 | -0.0321 | 135.0631
9.5 | 1.2375 | 0.00919 | -0.0337 | 134.6572
10 | 1.2942 | 0.00968 | -0.0344 | 133.6983
10.5 | 1.3317 | 0.01016 | -0.031 | 131.0728
11 | 1.3705 | 0.01063 | -0.0279 | 128.9276
11.5 | 1.4102 | 0.01112 | -0.0251 | 126.8165
12 | 1.449 | 0.01172 | -0.0223 | 123.6348
12.5 | 1.4879 | 0.01226 | -0.0196 | 121.3622
13 | 1.5176 | 0.01292 | -0.0152 | 117.4613
13.5 | 1.5519 | 0.01356 | -0.012 | 114.4469
14 | 1.5833 | 0.01442 | -0.0086 | 109.7989
14.5 | 1.617 | 0.01524 | -0.0059 | 106.1024
15 | 1.6463 | 0.01634 | -0.0029 | 100.7528
15.5 | 1.6749 | 0.01755 | -0.0001 | 95.4359
16 | 1.7019 | 0.01896 | 0.0025 | 89.7627
16.5 | 1.7252 | 0.02068 | 0.0051 | 83.4236
17 | 1.7495 | 0.02245 | 0.0073 | 77.9287
17.5 | 1.7686 | 0.02466 | 0.0095 | 71.7194
18 | 1.7836 | 0.02733 | 0.0115 | 65.2616
18.5 | 1.7988 | 0.03008 | 0.0132 | 59.8005
19 | 1.8112 | 0.03326 | 0.0145 | 54.4558
19.5 | 1.8159 | 0.03731 | 0.0156 | 48.6706
20 | 1.8179 | 0.04193 | 0.0161 | 43.3556

## 91. Re 7M Mach 0.10 (1)
BIGFOIL.COM POLAR EXPORT
GA 30-213
GA 30-213 |  |  |  | Cl Max: | 1.537 | at alpha= | 14.5 | deg
JavaFoil+Calcfoil stall+Eppler ext transition |  |  |  | L/D Max: | 127.476 | at alpha= | 8.5 | deg
Re: | 7000000 |  |  | Cd Min: | 0.00572 | at alpha= | -0.5 | deg
Mach: | 0.1 |  |  | Cl=0 at alpha= | -1.6475 | deg
|  |  |  | @ Cl=0.1, Cd= | 0.0057939
|  |  |  | @ Cl=0.4, Cd= | 0.0059916
|  |  |  | @ Cl=0.6, Cd= | 0.0066833
alpha (deg) | Cl | Cd | Cm | Cl/Cd
-17.5 | -0.805 | 0.10737 | -0.009 | -7.496
-17 | -0.825 | 0.09812 | -0.01 | -8.404
-16.5 | -0.844 | 0.08808 | -0.011 | -9.583
-16 | -0.861 | 0.07934 | -0.011 | -10.857
-15.5 | -0.883 | 0.06681 | -0.012 | -13.215
-15 | -0.907 | 0.05306 | -0.013 | -17.092
-14.5 | -0.925 | 0.04322 | -0.014 | -21.41
-14 | -0.947 | 0.03274 | -0.015 | -28.921
-13.5 | -0.976 | 0.02182 | -0.017 | -44.75
-13 | -0.987 | 0.01766 | -0.018 | -55.851
-12.5 | -0.989 | 0.01506 | -0.018 | -65.675
-12 | -0.987 | 0.01318 | -0.019 | -74.857
-11.5 | -0.974 | 0.01145 | -0.02 | -85.051
-11 | -0.95 | 0.01109 | -0.021 | -85.66
-10.5 | -0.922 | 0.01051 | -0.021 | -87.744
-10 | -0.89 | 0.00998 | -0.022 | -89.18
-9.5 | -0.855 | 0.00925 | -0.022 | -92.368
-9 | -0.815 | 0.00877 | -0.023 | -93.006
-8.5 | -0.773 | 0.00836 | -0.023 | -92.394
-8 | -0.727 | 0.00838 | -0.024 | -86.676
-7.5 | -0.678 | 0.00806 | -0.025 | -84.153
-7 | -0.627 | 0.00789 | -0.025 | -79.521
-6.5 | -0.574 | 0.00758 | -0.026 | -75.69
-6 | -0.518 | 0.00726 | -0.026 | -71.417
-5.5 | -0.462 | 0.00734 | -0.027 | -62.909
-5 | -0.404 | 0.00687 | -0.028 | -58.805
-4.5 | -0.345 | 0.00668 | -0.028 | -51.675
-4 | -0.286 | 0.00637 | -0.029 | -44.826
-3.5 | -0.226 | 0.00619 | -0.029 | -36.431
-3 | -0.165 | 0.00599 | -0.03 | -27.536
-2.5 | -0.104 | 0.00596 | -0.031 | -17.47
-2 | -0.043 | 0.00587 | -0.031 | -7.322
-1.5 | 0.018 | 0.00587 | -0.032 | 3.108
-1 | 0.08 | 0.00583 | -0.033 | 13.647
-0.5 | 0.141 | 0.00572 | -0.033 | 24.626
0 | 0.204 | 0.00572 | -0.034 | 35.579
0.5 | 0.265 | 0.00579 | -0.034 | 45.833
1 | 0.327 | 0.0059 | -0.035 | 55.451
1.5 | 0.389 | 0.00597 | -0.036 | 65.125
2 | 0.45 | 0.00609 | -0.036 | 73.876
2.5 | 0.511 | 0.00649 | -0.037 | 78.825
3 | 0.572 | 0.00672 | -0.038 | 85.143
3.5 | 0.633 | 0.00664 | -0.038 | 95.34
4 | 0.694 | 0.00715 | -0.039 | 97.086
4.5 | 0.754 | 0.00726 | -0.039 | 103.876
5 | 0.814 | 0.00712 | -0.04 | 114.335
5.5 | 0.874 | 0.00751 | -0.041 | 116.31
6 | 0.933 | 0.00815 | -0.041 | 114.447
6.5 | 0.991 | 0.00832 | -0.042 | 119.123
7 | 1.048 | 0.00877 | -0.042 | 119.439
7.5 | 1.104 | 0.00883 | -0.043 | 125.024
8 | 1.159 | 0.00953 | -0.044 | 121.653
8.5 | 1.212 | 0.00951 | -0.044 | 127.476
9 | 1.263 | 0.01001 | -0.045 | 126.236
9.5 | 1.311 | 0.01061 | -0.045 | 123.584
10 | 1.356 | 0.01188 | -0.046 | 114.076
10.5 | 1.398 | 0.01227 | -0.047 | 113.967
11 | 1.437 | 0.0128 | -0.047 | 112.222
11.5 | 1.473 | 0.01353 | -0.048 | 108.849
12 | 1.505 | 0.01372 | -0.048 | 109.638
12.5 | 1.533 | 0.01463 | -0.049 | 104.777
13 | 1.522 | 0.01703 | -0.048 | 89.362
13.5 | 1.532 | 0.01878 | -0.048 | 81.545
14 | 1.536 | 0.02096 | -0.049 | 73.27
14.5 | 1.537 | 0.02349 | -0.049 | 65.427
15 | 1.535 | 0.02604 | -0.049 | 58.961
15.5 | 1.529 | 0.02907 | -0.049 | 52.602
16 | 1.519 | 0.03229 | -0.049 | 47.053
16.5 | 1.503 | 0.03675 | -0.049 | 40.913
17 | 1.483 | 0.0417 | -0.049 | 35.579
17.5 | 1.45 | 0.04865 | -0.049 | 29.798
18 | 1.41 | 0.05673 | -0.048 | 24.858
18.5 | 1.364 | 0.06768 | -0.047 | 20.16
19 | 1.325 | 0.07549 | -0.047 | 17.55
19.5 | 1.279 | 0.08702 | -0.046 | 14.696

## 92. Re 7M Mach 0.10 (2)
BIGFOIL.COM POLAR EXPORT
GA 30-213
GA 30-213 |  |  |  | Cl Max: | 1.805 | at alpha= | 19 | deg
XFOIL ncrit=9 |  |  |  | L/D Max: | 134.58 | at alpha= | 9 | deg
Re: | 7000000 |  |  | Cd Min: | 0.04578 | at alpha= | 20 | deg
Mach: | 0.1 |  |  | Cl=0 at alpha= | -1.7381 | deg
|  |  |  | @ Cl=0.1, Cd= | 0.0050594
|  |  |  | @ Cl=0.4, Cd= | 0.0054224
|  |  |  | @ Cl=0.6, Cd= | 0.0057007
alpha (deg) | Cl | Cd | Cm | Cl/Cd
-20 | -1.6044 | 0.04023 | -0.0719 | -39.8807
-19.5 | -1.6142 | 0.03346 | -0.0746 | -48.2427
-19 | -1.6129 | 0.02879 | -0.075 | -56.0229
-18.5 | -1.6047 | 0.02539 | -0.0738 | -63.202
-18 | -1.5915 | 0.0228 | -0.0714 | -69.8026
-17.5 | -1.5738 | 0.02082 | -0.0684 | -75.5908
-17 | -1.5521 | 0.01932 | -0.0647 | -80.3364
-16.5 | -1.5273 | 0.01815 | -0.0607 | -84.1488
-16 | -1.5057 | 0.01715 | -0.0553 | -87.7959
-15.5 | -1.4735 | 0.01625 | -0.0515 | -90.6769
-15 | -1.4397 | 0.01542 | -0.0478 | -93.3658
-14.5 | -1.4044 | 0.0147 | -0.0441 | -95.5374
-14 | -1.3461 | 0.01389 | -0.045 | -96.9114
-13.5 | -1.2881 | 0.01292 | -0.046 | -99.6981
-13 | -1.2349 | 0.01212 | -0.0458 | -101.8894
-12.5 | -1.1606 | 0.01135 | -0.05 | -102.2555
-12 | -1.0815 | 0.01067 | -0.0551 | -101.359
-11.5 | -1.0373 | 0.01035 | -0.0526 | -100.2222
-11 | -0.9904 | 0.01001 | -0.0506 | -98.9411
-10.5 | -0.9418 | 0.0096 | -0.049 | -98.1042
-10 | -0.8921 | 0.00917 | -0.0475 | -97.2846
-9.5 | -0.8408 | 0.00879 | -0.0464 | -95.6542
-9 | -0.7883 | 0.00848 | -0.0455 | -92.9599
-8.5 | -0.7358 | 0.00813 | -0.0445 | -90.5043
-8 | -0.6824 | 0.00781 | -0.0438 | -87.3752
-7.5 | -0.6288 | 0.00754 | -0.043 | -83.3952
-7 | -0.5751 | 0.00727 | -0.0423 | -79.1059
-6.5 | -0.5206 | 0.00701 | -0.0417 | -74.2653
-6 | -0.4656 | 0.00679 | -0.0412 | -68.5714
-5.5 | -0.4108 | 0.00658 | -0.0406 | -62.4316
-5 | -0.3559 | 0.00638 | -0.0401 | -55.7837
-4.5 | -0.3007 | 0.00621 | -0.0396 | -48.4219
-4 | -0.2457 | 0.00602 | -0.0392 | -40.814
-3.5 | -0.1904 | 0.00586 | -0.0387 | -32.4915
-3 | -0.1362 | 0.00565 | -0.0381 | -24.1062
-2.5 | -0.0826 | 0.00542 | -0.0374 | -15.2399
-2 | -0.0285 | 0.00523 | -0.0367 | -5.4493
-1.5 | 0.0259 | 0.00513 | -0.0362 | 5.0487
-1 | 0.0796 | 0.00504 | -0.0355 | 15.7937
-0.5 | 0.1322 | 0.00509 | -0.0346 | 25.9725
0 | 0.1836 | 0.00514 | -0.0335 | 35.7198
0.5 | 0.2372 | 0.00515 | -0.0329 | 46.0583
1 | 0.2912 | 0.00522 | -0.0323 | 55.7854
1.5 | 0.3451 | 0.00531 | -0.0317 | 64.9906
2 | 0.3987 | 0.00542 | -0.031 | 73.5609
2.5 | 0.4517 | 0.00552 | -0.0302 | 81.8297
3 | 0.5013 | 0.00547 | -0.0288 | 91.6453
3.5 | 0.5512 | 0.00552 | -0.0274 | 99.8551
4 | 0.6025 | 0.00571 | -0.0263 | 105.5166
4.5 | 0.6539 | 0.00594 | -0.0252 | 110.0842
5 | 0.7057 | 0.00619 | -0.0243 | 114.0065
5.5 | 0.7565 | 0.00641 | -0.0231 | 118.0187
6 | 0.8059 | 0.00658 | -0.0216 | 122.4772
6.5 | 0.8546 | 0.00674 | -0.0199 | 126.7953
7 | 0.9287 | 0.00711 | -0.024 | 130.6188
7.5 | 1.0019 | 0.00753 | -0.028 | 133.0544
8 | 1.0603 | 0.00793 | -0.0286 | 133.7074
8.5 | 1.1216 | 0.00838 | -0.03 | 133.8425
9 | 1.1843 | 0.0088 | -0.0317 | 134.5795
9.5 | 1.2459 | 0.00929 | -0.0333 | 134.1119
10 | 1.3008 | 0.00978 | -0.0334 | 133.0061
10.5 | 1.3386 | 0.01026 | -0.0298 | 130.4678
11 | 1.377 | 0.01077 | -0.0265 | 127.8552
11.5 | 1.4174 | 0.01127 | -0.0237 | 125.7675
12 | 1.4566 | 0.01188 | -0.0208 | 122.6094
12.5 | 1.4915 | 0.01244 | -0.017 | 119.8955
13 | 1.5233 | 0.01311 | -0.0129 | 116.1937
13.5 | 1.5573 | 0.01384 | -0.0096 | 112.5217
14 | 1.5898 | 0.01472 | -0.0063 | 108.0027
14.5 | 1.6227 | 0.01565 | -0.0034 | 103.6869
15 | 1.6509 | 0.0169 | -0.0002 | 97.6864
15.5 | 1.6799 | 0.0182 | 0.0025 | 92.3022
16 | 1.7049 | 0.01982 | 0.0053 | 86.0192
16.5 | 1.7294 | 0.02159 | 0.0078 | 80.1019
17 | 1.7518 | 0.02361 | 0.01 | 74.1974
17.5 | 1.7678 | 0.0262 | 0.0123 | 67.4733
18 | 1.7834 | 0.02897 | 0.0142 | 61.5602
18.5 | 1.7969 | 0.03207 | 0.0158 | 56.0306
19 | 1.805 | 0.03582 | 0.017 | 50.3908
19.5 | 1.805 | 0.04064 | 0.0177 | 44.4144
20 | 1.8049 | 0.04578 | 0.0178 | 39.4255

## 93. Re 7M Mach 0.25 (1)
BIGFOIL.COM POLAR EXPORT
GA 30-213
GA 30-213 |  |  |  | Cl Max: | 1.478 | at alpha= | 11.5 | deg
JavaFoil+Calcfoil stall+Eppler ext transition |  |  |  | L/D Max: | 123.824 | at alpha= | 8.5 | deg
Re: | 7000000 |  |  | Cd Min: | 0.00576 | at alpha= | -0.5 | deg
Mach: | 0.25 |  |  | Cl=0 at alpha= | -1.6508 | deg
|  |  |  | @ Cl=0.1, Cd= | 0.0058457
|  |  |  | @ Cl=0.4, Cd= | 0.0060611
|  |  |  | @ Cl=0.6, Cd= | 0.0068857
alpha (deg) | Cl | Cd | Cm | Cl/Cd
-16 | -0.577 | 0.11283 | -0.009 | -5.112
-15.5 | -0.618 | 0.10536 | -0.01 | -5.869
-15 | -0.657 | 0.09717 | -0.01 | -6.764
-14.5 | -0.695 | 0.08623 | -0.012 | -8.058
-14 | -0.731 | 0.07372 | -0.013 | -9.92
-13.5 | -0.765 | 0.06131 | -0.014 | -12.483
-13 | -0.809 | 0.04281 | -0.016 | -18.897
-12.5 | -0.847 | 0.02961 | -0.017 | -28.599
-12 | -0.888 | 0.01872 | -0.019 | -47.465
-11.5 | -0.904 | 0.01481 | -0.02 | -61.036
-11 | -0.913 | 0.01277 | -0.021 | -71.472
-10.5 | -0.9 | 0.01135 | -0.022 | -79.276
-10 | -0.878 | 0.0108 | -0.022 | -81.312
-9.5 | -0.85 | 0.00973 | -0.023 | -87.387
-9 | -0.817 | 0.00924 | -0.023 | -88.408
-8.5 | -0.779 | 0.00871 | -0.024 | -89.442
-8 | -0.736 | 0.00877 | -0.025 | -83.895
-7.5 | -0.689 | 0.00813 | -0.025 | -84.76
-7 | -0.639 | 0.00808 | -0.026 | -79.122
-6.5 | -0.586 | 0.00777 | -0.027 | -75.394
-6 | -0.53 | 0.00752 | -0.027 | -70.504
-5.5 | -0.473 | 0.00749 | -0.028 | -63.093
-5 | -0.414 | 0.00693 | -0.028 | -59.783
-4.5 | -0.354 | 0.00673 | -0.029 | -52.594
-4 | -0.293 | 0.0064 | -0.03 | -45.814
-3.5 | -0.232 | 0.00621 | -0.03 | -37.314
-3 | -0.169 | 0.00602 | -0.031 | -28.122
-2.5 | -0.107 | 0.00615 | -0.032 | -17.374
-2 | -0.044 | 0.00597 | -0.032 | -7.4
-1.5 | 0.019 | 0.00588 | -0.033 | 3.187
-1 | 0.082 | 0.00588 | -0.033 | 13.907
-0.5 | 0.145 | 0.00576 | -0.034 | 25.145
0 | 0.209 | 0.0058 | -0.035 | 36.055
0.5 | 0.273 | 0.00587 | -0.035 | 46.43
1 | 0.336 | 0.00595 | -0.036 | 56.474
1.5 | 0.399 | 0.00606 | -0.037 | 65.888
2 | 0.462 | 0.00613 | -0.037 | 75.404
2.5 | 0.525 | 0.00659 | -0.038 | 79.746
3 | 0.588 | 0.00684 | -0.039 | 85.953
3.5 | 0.651 | 0.00708 | -0.039 | 91.852
4 | 0.713 | 0.00726 | -0.04 | 98.2
4.5 | 0.775 | 0.00749 | -0.04 | 103.442
5 | 0.836 | 0.00729 | -0.041 | 114.759
5.5 | 0.897 | 0.00807 | -0.042 | 111.184
6 | 0.957 | 0.0084 | -0.042 | 113.913
6.5 | 1.016 | 0.0086 | -0.043 | 118.198
7 | 1.074 | 0.00913 | -0.044 | 117.713
7.5 | 1.131 | 0.00918 | -0.044 | 123.152
8 | 1.186 | 0.01002 | -0.045 | 118.379
8.5 | 1.239 | 0.01 | -0.046 | 123.824
9 | 1.289 | 0.01107 | -0.046 | 116.524
9.5 | 1.335 | 0.01127 | -0.047 | 118.456
10 | 1.377 | 0.01268 | -0.047 | 108.663
10.5 | 1.416 | 0.01257 | -0.048 | 112.573
11 | 1.449 | 0.01392 | -0.048 | 104.095
11.5 | 1.478 | 0.01477 | -0.049 | 100.028
12 | 1.469 | 0.01648 | -0.049 | 89.157
12.5 | 1.477 | 0.0181 | -0.049 | 81.581
13 | 1.477 | 0.02018 | -0.049 | 73.21
13.5 | 1.468 | 0.02323 | -0.049 | 63.191
14 | 1.454 | 0.02652 | -0.049 | 54.836
14.5 | 1.434 | 0.03024 | -0.049 | 47.424
15 | 1.405 | 0.03502 | -0.049 | 40.126
15.5 | 1.366 | 0.04185 | -0.048 | 32.638
16 | 1.318 | 0.05082 | -0.048 | 25.942
16.5 | 1.264 | 0.06174 | -0.047 | 20.48

## 94. Re 7M Mach 0.25 (2)
BIGFOIL.COM POLAR EXPORT
GA 30-213
GA 30-213 |  |  |  | Cl Max: | 1.7597 | at alpha= | 18 | deg
XFOIL ncrit=9 |  |  |  | L/D Max: | 133.406 | at alpha= | 8 | deg
Re: | 7000000 |  |  | Cd Min: | 0.16056 | at alpha= | -20 | deg
Mach: | 0.25 |  |  | Cl=0 at alpha= | -1.7406 | deg
|  |  |  | @ Cl=0.1, Cd= | 0.0051031
|  |  |  | @ Cl=0.4, Cd= | 0.005466
|  |  |  | @ Cl=0.6, Cd= | 0.0057518
alpha (deg) | Cl | Cd | Cm | Cl/Cd
-20 | -0.9182 | 0.16056 | -0.0013 | -5.7187
-19.5 | -1.0052 | 0.13597 | -0.0174 | -7.3928
-19 | -1.1439 | 0.10573 | -0.0374 | -10.8191
-18.5 | -1.2553 | 0.0823 | -0.0526 | -15.2527
-18 | -1.3567 | 0.0616 | -0.0663 | -22.0244
-17.5 | -1.4219 | 0.04583 | -0.0771 | -31.0255
-17 | -1.4482 | 0.03556 | -0.0836 | -40.7255
-16.5 | -1.4545 | 0.02932 | -0.0852 | -49.6078
-16 | -1.4576 | 0.02468 | -0.0836 | -59.06
-15.5 | -1.4493 | 0.02168 | -0.0797 | -66.8496
-15 | -1.4325 | 0.01965 | -0.0745 | -72.9008
-14.5 | -1.4173 | 0.01807 | -0.0675 | -78.4339
-14 | -1.3951 | 0.01684 | -0.0606 | -82.8444
-13.5 | -1.3431 | 0.01559 | -0.0588 | -86.1514
-13 | -1.2867 | 0.01438 | -0.0578 | -89.4784
-12.5 | -1.2165 | 0.01318 | -0.0594 | -92.2989
-12 | -1.1242 | 0.01181 | -0.0656 | -95.1905
-11.5 | -1.0757 | 0.01126 | -0.0626 | -95.5329
-11 | -1.0287 | 0.01076 | -0.0593 | -95.6041
-10.5 | -0.9782 | 0.01028 | -0.0568 | -95.1556
-10 | -0.9257 | 0.00982 | -0.0546 | -94.2668
-9.5 | -0.8727 | 0.0093 | -0.0526 | -93.8387
-9 | -0.8187 | 0.00885 | -0.0509 | -92.5085
-8 | -0.7077 | 0.0081 | -0.0481 | -87.3704
-7.5 | -0.6518 | 0.00776 | -0.0469 | -83.9948
-7 | -0.5956 | 0.00748 | -0.0457 | -79.6257
-6.5 | -0.539 | 0.00719 | -0.0448 | -74.9652
-6 | -0.4819 | 0.00692 | -0.0439 | -69.6387
-5.5 | -0.4248 | 0.00668 | -0.0431 | -63.5928
-5 | -0.3677 | 0.00648 | -0.0424 | -56.7438
-4.5 | -0.3105 | 0.00628 | -0.0417 | -49.4427
-4 | -0.2533 | 0.0061 | -0.041 | -41.5246
-3.5 | -0.1964 | 0.00592 | -0.0404 | -33.1757
-3 | -0.1399 | 0.00574 | -0.0397 | -24.3728
-2.5 | -0.0849 | 0.00548 | -0.0388 | -15.4927
-2 | -0.0289 | 0.00528 | -0.0381 | -5.4735
-1.5 | 0.0268 | 0.00517 | -0.0373 | 5.1838
-1 | 0.0822 | 0.00509 | -0.0366 | 16.1493
-0.5 | 0.1365 | 0.00513 | -0.0356 | 26.6082
0 | 0.1894 | 0.00518 | -0.0344 | 36.5637
0.5 | 0.2449 | 0.0052 | -0.0337 | 47.0962
1 | 0.3004 | 0.00528 | -0.033 | 56.8939
1.5 | 0.356 | 0.00537 | -0.0322 | 66.2942
2 | 0.411 | 0.00549 | -0.0314 | 74.8634
2.5 | 0.4653 | 0.00561 | -0.0305 | 82.9412
3 | 0.5163 | 0.00559 | -0.0289 | 92.3614
3.5 | 0.5672 | 0.00564 | -0.0272 | 100.5674
4 | 0.62 | 0.00582 | -0.0259 | 106.5292
4.5 | 0.6729 | 0.00606 | -0.0246 | 111.0396
5 | 0.726 | 0.00633 | -0.0233 | 114.6919
5.5 | 0.7781 | 0.00658 | -0.0218 | 118.2523
6 | 0.8288 | 0.00676 | -0.0199 | 122.6036
6.5 | 0.8811 | 0.0069 | -0.0183 | 127.6957
7 | 0.9622 | 0.00733 | -0.0231 | 131.2688
7.5 | 1.0374 | 0.00779 | -0.0266 | 133.1707
8 | 1.0966 | 0.00822 | -0.0265 | 133.4063
8.5 | 1.1632 | 0.00873 | -0.0281 | 133.2417
9 | 1.2287 | 0.00924 | -0.0294 | 132.9762
9.5 | 1.2933 | 0.00982 | -0.0305 | 131.7006
10 | 1.3338 | 0.01035 | -0.0265 | 128.8696
10.5 | 1.3728 | 0.01089 | -0.0223 | 126.0606
11 | 1.4139 | 0.01146 | -0.0185 | 123.377
11.5 | 1.4471 | 0.01212 | -0.0133 | 119.3977
12 | 1.4825 | 0.01278 | -0.0087 | 116.0016
12.5 | 1.5185 | 0.01361 | -0.0046 | 111.5724
13 | 1.5535 | 0.01458 | -0.0007 | 106.5501
13.5 | 1.588 | 0.01568 | 0.003 | 101.2755
14 | 1.619 | 0.01706 | 0.0067 | 94.9004
14.5 | 1.6497 | 0.01859 | 0.0101 | 88.7413
15 | 1.6767 | 0.02049 | 0.0133 | 81.8302
15.5 | 1.7004 | 0.02273 | 0.0164 | 74.8086
16 | 1.722 | 0.02526 | 0.0191 | 68.171
16.5 | 1.7374 | 0.02842 | 0.0217 | 61.133
17 | 1.7513 | 0.03188 | 0.0238 | 54.9341
17.5 | 1.7592 | 0.03609 | 0.0254 | 48.7448
18 | 1.7597 | 0.04133 | 0.0262 | 42.5768
18.5 | 1.7572 | 0.0472 | 0.0263 | 37.2288
19 | 1.749 | 0.05408 | 0.0254 | 32.341
19.5 | 1.7321 | 0.06222 | 0.0236 | 27.8383
20 | 1.7065 | 0.07178 | 0.0206 | 23.774

## 95. Re 7M Mach 0.50 (1)
BIGFOIL.COM POLAR EXPORT
GA 30-213
GA 30-213 |  |  |  | Cl Max: | 1.348 | at alpha= | 9 | deg
JavaFoil+Calcfoil stall+Eppler ext transition |  |  |  | L/D Max: | 114.507 | at alpha= | 6 | deg
Re: | 7000000 |  |  | Cd Min: | 0.00605 | at alpha= | -0.5 | deg
Mach: | 0.5 |  |  | Cl=0 at alpha= | -1.65 | deg
|  |  |  | @ Cl=0.1, Cd= | 0.0061635
|  |  |  | @ Cl=0.4, Cd= | 0.0063428
|  |  |  | @ Cl=0.6, Cd= | 0.00716
alpha (deg) | Cl | Cd | Cm | Cl/Cd
-20 | -1.043 | 0.1496 | -0.009 | -6.97
-19.5 | -1.013 | 0.14496 | -0.009 | -6.987
-19 | -0.982 | 0.14283 | -0.009 | -6.873
-18.5 | -0.952 | 0.13972 | -0.009 | -6.81
-18 | -0.922 | 0.13576 | -0.009 | -6.792
-17.5 | -0.893 | 0.13384 | -0.009 | -6.676
-17 | -0.866 | 0.12903 | -0.01 | -6.711
-16.5 | -0.842 | 0.12867 | -0.01 | -6.547
-16 | -0.815 | 0.12098 | -0.011 | -6.739
-15.5 | -0.787 | 0.1143 | -0.011 | -6.887
-15 | -0.757 | 0.11066 | -0.011 | -6.844
-14.5 | -0.728 | 0.10676 | -0.011 | -6.822
-14 | -0.699 | 0.10322 | -0.011 | -6.768
-13.5 | -0.67 | 0.09829 | -0.011 | -6.815
-13 | -0.642 | 0.09398 | -0.012 | -6.831
-12.5 | -0.614 | 0.09311 | -0.012 | -6.595
-12 | -0.587 | 0.08868 | -0.012 | -6.616
-11.5 | -0.558 | 0.08157 | -0.013 | -6.847
-11 | -0.53 | 0.07737 | -0.012 | -6.845
-10.5 | -0.503 | 0.06892 | -0.013 | -7.298
-10 | -0.48 | 0.05955 | -0.016 | -8.068
-9.5 | -0.445 | 0.06565 | -0.013 | -6.771
-9 | -0.434 | 0.04527 | -0.019 | -9.588
-8.5 | -0.4 | 0.04668 | -0.019 | -8.572
-8 | -0.364 | 0.05069 | -0.016 | -7.173
-7.5 | -0.654 | 0.01087 | -0.028 | -60.141
-7 | -0.654 | 0.0102 | -0.029 | -64.076
-6.5 | -0.62 | 0.00912 | -0.03 | -67.946
-6 | -0.572 | 0.0085 | -0.03 | -67.27
-5.5 | -0.517 | 0.00808 | -0.031 | -63.932
-5 | -0.456 | 0.00795 | -0.032 | -57.395
-4.5 | -0.392 | 0.00764 | -0.032 | -51.316
-4 | -0.326 | 0.00704 | -0.033 | -46.268
-3.5 | -0.258 | 0.00671 | -0.034 | -38.459
-3 | -0.189 | 0.00649 | -0.035 | -29.115
-2.5 | -0.119 | 0.00613 | -0.035 | -19.473
-2 | -0.049 | 0.00628 | -0.036 | -7.851
-1.5 | 0.021 | 0.00617 | -0.037 | 3.395
-1 | 0.091 | 0.00618 | -0.037 | 14.785
-0.5 | 0.162 | 0.00605 | -0.038 | 26.748
0 | 0.234 | 0.00611 | -0.039 | 38.257
0.5 | 0.305 | 0.00618 | -0.04 | 49.296
1 | 0.375 | 0.00629 | -0.04 | 59.645
1.5 | 0.446 | 0.00644 | -0.041 | 69.233
2 | 0.516 | 0.00662 | -0.042 | 77.952
2.5 | 0.586 | 0.00717 | -0.042 | 81.773
3 | 0.656 | 0.00712 | -0.043 | 92.145
3.5 | 0.726 | 0.00818 | -0.044 | 88.688
4 | 0.795 | 0.008 | -0.045 | 99.285
4.5 | 0.863 | 0.00833 | -0.045 | 103.589
5 | 0.93 | 0.00831 | -0.046 | 111.923
5.5 | 0.996 | 0.00879 | -0.047 | 113.328
6 | 1.06 | 0.00926 | -0.047 | 114.507
6.5 | 1.122 | 0.01035 | -0.048 | 108.412
7 | 1.181 | 0.01121 | -0.049 | 105.31
7.5 | 1.235 | 0.01189 | -0.049 | 103.853
8 | 1.284 | 0.01286 | -0.05 | 99.807
8.5 | 1.322 | 0.01406 | -0.051 | 94.036
9 | 1.348 | 0.01568 | -0.052 | 85.961
9.5 | 1.302 | 0.01809 | -0.051 | 71.967
10 | 1.215 | 0.02223 | -0.05 | 54.661
10.5 | 0.743 | 0.05122 | -0.043 | 14.516
11 | 0.734 | 0.07532 | -0.036 | 9.752
11.5 | 0.765 | 0.07689 | -0.037 | 9.952
12 | 0.787 | 0.08725 | -0.036 | 9.025
12.5 | 0.808 | 0.09243 | -0.034 | 8.744
13 | 0.839 | 0.09742 | -0.035 | 8.614
13.5 | 0.874 | 0.09777 | -0.038 | 8.935
14 | 0.904 | 0.10241 | -0.039 | 8.824

## 96. Re 7M Mach 0.50 (2)
BIGFOIL.COM POLAR EXPORT
GA 30-213
GA 30-213 |  |  |  | Cl Max: | 1.6051 | at alpha= | 12.5 | deg
XFOIL ncrit=9 |  |  |  | L/D Max: | 129.117 | at alpha= | 7 | deg
Re: | 7000000 |  |  | Cd Min: | 0.13868 | at alpha= | 17.5 | deg
Mach: | 0.5 |  |  | Cl=0 at alpha= | -1.7528 | deg
|  |  |  | @ Cl=0.1, Cd= | 0.0053119
|  |  |  | @ Cl=0.4, Cd= | 0.0056463
|  |  |  | @ Cl=0.6, Cd= | 0.0060861
alpha (deg) | Cl | Cd | Cm | Cl/Cd
-13.5 | -0.6185 | 0.11971 | -0.029 | -5.1667
-13 | -0.6411 | 0.10712 | -0.0363 | -5.9849
-12.5 | -0.6615 | 0.09564 | -0.043 | -6.9166
-12 | -0.6856 | 0.08431 | -0.0498 | -8.1319
-11.5 | -0.7126 | 0.07317 | -0.0562 | -9.739
-11 | -0.742 | 0.06147 | -0.0631 | -12.0709
-10.5 | -0.7337 | 0.04239 | -0.0915 | -17.3083
-10 | -0.7284 | 0.02619 | -0.1196 | -27.8121
-9.5 | -0.768 | 0.02114 | -0.1126 | -36.3292
-9 | -0.8053 | 0.01738 | -0.0996 | -46.3349
-8.5 | -0.8216 | 0.01381 | -0.0865 | -59.4931
-8 | -0.8029 | 0.0109 | -0.0763 | -73.6606
-7.5 | -0.7518 | 0.00943 | -0.0697 | -79.7243
-7 | -0.6886 | 0.00864 | -0.0651 | -79.6991
-6.5 | -0.6233 | 0.00806 | -0.0614 | -77.3325
-6 | -0.5559 | 0.00765 | -0.0584 | -72.6667
-5.5 | -0.4889 | 0.00728 | -0.0558 | -67.1566
-5 | -0.4219 | 0.00696 | -0.0536 | -60.6178
-4.5 | -0.3551 | 0.0067 | -0.0517 | -53
-4 | -0.2887 | 0.00648 | -0.05 | -44.5525
-3.5 | -0.2228 | 0.00625 | -0.0485 | -35.648
-3 | -0.1573 | 0.00605 | -0.0471 | -26
-2.5 | -0.0932 | 0.00582 | -0.0457 | -16.0137
-2 | -0.0312 | 0.00552 | -0.0441 | -5.6522
-1.5 | 0.0319 | 0.00536 | -0.0428 | 5.9515
-1 | 0.0942 | 0.00531 | -0.0413 | 17.7401
-0.5 | 0.1554 | 0.00533 | -0.0398 | 29.1557
0 | 0.2152 | 0.00537 | -0.0381 | 40.0745
0.5 | 0.277 | 0.00543 | -0.0367 | 51.0129
1 | 0.3394 | 0.00553 | -0.0354 | 61.3743
1.5 | 0.4019 | 0.00565 | -0.0341 | 71.1327
2 | 0.4636 | 0.00581 | -0.0326 | 79.7935
2.5 | 0.5242 | 0.00599 | -0.0308 | 87.5125
3 | 0.5827 | 0.00607 | -0.0286 | 95.9967
3.5 | 0.6364 | 0.00612 | -0.0253 | 103.9869
4 | 0.6927 | 0.00637 | -0.0223 | 108.7441
4.5 | 0.7507 | 0.00669 | -0.0195 | 112.2123
5 | 0.8098 | 0.00697 | -0.0167 | 116.1836
5.5 | 0.8668 | 0.00726 | -0.0133 | 119.3939
6 | 0.9181 | 0.00746 | -0.0084 | 123.0697
6.5 | 1.0119 | 0.00794 | -0.012 | 127.4433
7 | 1.1117 | 0.00861 | -0.0163 | 129.1173
8 | 1.2666 | 0.01002 | -0.0151 | 126.4072
9 | 1.3512 | 0.01143 | -0.0004 | 118.2152
9.5 | 1.3968 | 0.0124 | 0.0061 | 112.6452
10 | 1.4435 | 0.01359 | 0.0122 | 106.2178
10.5 | 1.4886 | 0.01509 | 0.0182 | 98.6481
11 | 1.5334 | 0.01687 | 0.024 | 90.8951
11.5 | 1.5723 | 0.01922 | 0.0298 | 81.8054
12 | 1.5999 | 0.02247 | 0.0356 | 71.2016
12.5 | 1.6051 | 0.0274 | 0.0409 | 58.5803
13 | 1.5849 | 0.03449 | 0.0441 | 45.9524
13.5 | 1.552 | 0.04335 | 0.0444 | 35.8016
14 | 1.5141 | 0.05351 | 0.0422 | 28.2956
14.5 | 1.4726 | 0.06467 | 0.0382 | 22.771
15 | 1.4317 | 0.07624 | 0.0332 | 18.7789
15.5 | 1.3911 | 0.08813 | 0.0275 | 15.7846
16 | 1.3495 | 0.10041 | 0.0211 | 13.4399
16.5 | 1.3084 | 0.11298 | 0.014 | 11.5808
17 | 1.2702 | 0.12573 | 0.0063 | 10.1026
17.5 | 1.2345 | 0.13868 | -0.002 | 8.9018

## 97. Re 8M Mach 0.00 (1)
BIGFOIL.COM POLAR EXPORT
GA 30-213
GA 30-213 |  |  |  | Cl Max: | 1.552 | at alpha= | 15 | deg
JavaFoil+Calcfoil stall+Eppler ext transition |  |  |  | L/D Max: | 130.22 | at alpha= | 8.5 | deg
Re: | 8000000 |  |  | Cd Min: | 0.00569 | at alpha= | -0.5 | deg
Mach: | 0 |  |  | Cl=0 at alpha= | -1.6475 | deg
|  |  |  | @ Cl=0.1, Cd= | 0.0057949
|  |  |  | @ Cl=0.4, Cd= | 0.0060107
|  |  |  | @ Cl=0.6, Cd= | 0.006655
alpha (deg) | Cl | Cd | Cm | Cl/Cd
-18 | -0.836 | 0.10617 | -0.009 | -7.87
-17.5 | -0.853 | 0.09714 | -0.01 | -8.784
-17 | -0.871 | 0.08788 | -0.011 | -9.906
-16.5 | -0.889 | 0.07696 | -0.011 | -11.555
-16 | -0.905 | 0.06763 | -0.012 | -13.389
-15.5 | -0.924 | 0.05672 | -0.013 | -16.285
-15 | -0.947 | 0.0437 | -0.014 | -21.667
-14.5 | -0.967 | 0.03366 | -0.015 | -28.717
-14 | -0.992 | 0.02372 | -0.016 | -41.802
-13.5 | -1.005 | 0.01843 | -0.017 | -54.51
-13 | -1.009 | 0.01565 | -0.018 | -64.44
-12.5 | -1.006 | 0.0138 | -0.019 | -72.878
-12 | -1.001 | 0.01216 | -0.019 | -82.29
-11.5 | -0.979 | 0.01124 | -0.02 | -87.145
-11 | -0.954 | 0.01068 | -0.02 | -89.294
-10.5 | -0.924 | 0.01016 | -0.021 | -91.002
-10 | -0.891 | 0.00939 | -0.022 | -94.922
-9.5 | -0.854 | 0.00893 | -0.022 | -95.629
-9 | -0.814 | 0.00849 | -0.023 | -95.938
-8.5 | -0.771 | 0.00816 | -0.023 | -94.523
-8 | -0.725 | 0.00822 | -0.024 | -88.179
-7.5 | -0.676 | 0.00793 | -0.024 | -85.19
-7 | -0.625 | 0.00762 | -0.025 | -81.957
-6.5 | -0.571 | 0.00743 | -0.026 | -76.929
-6 | -0.516 | 0.0071 | -0.026 | -72.703
-5.5 | -0.46 | 0.00709 | -0.027 | -64.84
-5 | -0.402 | 0.00674 | -0.027 | -59.646
-4.5 | -0.344 | 0.00655 | -0.028 | -52.416
-4 | -0.284 | 0.00617 | -0.029 | -46.113
-3.5 | -0.224 | 0.00616 | -0.029 | -36.452
-3 | -0.164 | 0.00602 | -0.03 | -27.292
-2.5 | -0.104 | 0.00594 | -0.031 | -17.445
-2 | -0.043 | 0.00587 | -0.031 | -7.289
-1.5 | 0.018 | 0.00586 | -0.032 | 3.098
-1 | 0.079 | 0.00585 | -0.032 | 13.534
-0.5 | 0.14 | 0.00569 | -0.033 | 24.635
0 | 0.203 | 0.00576 | -0.034 | 35.147
0.5 | 0.264 | 0.00578 | -0.034 | 45.67
1 | 0.325 | 0.0059 | -0.035 | 55.12
1.5 | 0.387 | 0.006 | -0.035 | 64.428
2 | 0.448 | 0.00605 | -0.036 | 73.999
2.5 | 0.509 | 0.00642 | -0.037 | 79.238
3 | 0.57 | 0.00664 | -0.037 | 85.831
3.5 | 0.63 | 0.00667 | -0.038 | 94.437
4 | 0.691 | 0.00704 | -0.039 | 98.118
4.5 | 0.751 | 0.0072 | -0.039 | 104.253
5 | 0.81 | 0.00737 | -0.04 | 109.924
5.5 | 0.87 | 0.00736 | -0.04 | 118.132
6 | 0.928 | 0.00796 | -0.041 | 116.697
6.5 | 0.986 | 0.00813 | -0.042 | 121.315
7 | 1.043 | 0.00845 | -0.042 | 123.371
7.5 | 1.099 | 0.00866 | -0.043 | 126.914
8 | 1.154 | 0.00928 | -0.043 | 124.265
8.5 | 1.207 | 0.00927 | -0.044 | 130.22
9 | 1.258 | 0.00975 | -0.045 | 129.029
9.5 | 1.306 | 0.01033 | -0.045 | 126.409
10 | 1.351 | 0.01135 | -0.046 | 119.041
10.5 | 1.394 | 0.01143 | -0.046 | 121.992
11 | 1.434 | 0.01255 | -0.047 | 114.276
11.5 | 1.47 | 0.01312 | -0.048 | 112.077
12 | 1.503 | 0.01325 | -0.048 | 113.446
12.5 | 1.533 | 0.0141 | -0.049 | 108.73
13 | 1.528 | 0.0162 | -0.048 | 94.336
13.5 | 1.54 | 0.01783 | -0.048 | 86.363
14 | 1.548 | 0.01973 | -0.049 | 78.471
14.5 | 1.551 | 0.02209 | -0.049 | 70.19
15 | 1.552 | 0.02443 | -0.049 | 63.518
15.5 | 1.551 | 0.02684 | -0.049 | 57.786
16 | 1.545 | 0.02953 | -0.049 | 52.334
16.5 | 1.534 | 0.0333 | -0.049 | 46.062
17 | 1.518 | 0.03789 | -0.049 | 40.057
17.5 | 1.492 | 0.04296 | -0.049 | 34.729
18 | 1.461 | 0.04847 | -0.049 | 30.139
18.5 | 1.423 | 0.05646 | -0.049 | 25.211
19 | 1.386 | 0.06405 | -0.048 | 21.646
19.5 | 1.342 | 0.07576 | -0.048 | 17.71
20 | 1.298 | 0.08761 | -0.047 | 14.819

## 98. Re 8M Mach 0.00 (2)
BIGFOIL.COM POLAR EXPORT
GA 30-213
GA 30-213 |  |  |  | Cl Max: | 1.8352 | at alpha= | 20 | deg
XFOIL ncrit=9 |  |  |  | L/D Max: | 137.409 | at alpha= | 9 | deg
Re: | 8000000 |  |  | Cd Min: | 0.04029 | at alpha= | 20 | deg
Mach: | 0 |  |  | Cl=0 at alpha= | -1.7328 | deg
|  |  |  | @ Cl=0.1, Cd= | 0.0050767
|  |  |  | @ Cl=0.4, Cd= | 0.0053962
|  |  |  | @ Cl=0.6, Cd= | 0.0056685
alpha (deg) | Cl | Cd | Cm | Cl/Cd
-20 | -1.6658 | 0.03076 | -0.0724 | -54.1547
-19.5 | -1.6621 | 0.02681 | -0.0719 | -61.9955
-19 | -1.6503 | 0.024 | -0.0703 | -68.7625
-18.5 | -1.6354 | 0.02176 | -0.0678 | -75.1562
-18 | -1.6161 | 0.02005 | -0.0648 | -80.6035
-17.5 | -1.5937 | 0.01869 | -0.0613 | -85.2702
-17 | -1.5695 | 0.0176 | -0.0573 | -89.1761
-16.5 | -1.5459 | 0.01674 | -0.0524 | -92.3477
-16 | -1.5129 | 0.01586 | -0.0491 | -95.3909
-15.5 | -1.4775 | 0.01512 | -0.046 | -97.7183
-15 | -1.4433 | 0.01441 | -0.0424 | -100.1596
-14.5 | -1.3908 | 0.0137 | -0.0425 | -101.5182
-14 | -1.3328 | 0.013 | -0.0437 | -102.5231
-13.5 | -1.2802 | 0.01222 | -0.0437 | -104.7627
-13 | -1.217 | 0.01145 | -0.0459 | -106.2882
-12.5 | -1.1356 | 0.01071 | -0.052 | -106.0317
-12 | -1.0811 | 0.0103 | -0.052 | -104.9612
-11.5 | -1.0361 | 0.00998 | -0.0499 | -103.8176
-11 | -0.9881 | 0.00964 | -0.0483 | -102.5
-10.5 | -0.9385 | 0.00928 | -0.0471 | -101.1315
-10 | -0.8888 | 0.00887 | -0.0459 | -100.2029
-9.5 | -0.8378 | 0.00852 | -0.0449 | -98.3333
-9 | -0.7852 | 0.00821 | -0.0442 | -95.6395
-8.5 | -0.7328 | 0.0079 | -0.0434 | -92.7595
-8 | -0.6799 | 0.00759 | -0.0427 | -89.5784
-7.5 | -0.6263 | 0.00734 | -0.0421 | -85.327
-7 | -0.5728 | 0.00707 | -0.0414 | -81.0184
-6.5 | -0.5187 | 0.00685 | -0.0409 | -75.7226
-6 | -0.4642 | 0.00664 | -0.0404 | -69.9096
-5.5 | -0.4096 | 0.00642 | -0.04 | -63.8006
-5 | -0.3548 | 0.00624 | -0.0395 | -56.859
-4.5 | -0.3 | 0.00607 | -0.0391 | -49.4234
-4 | -0.2451 | 0.00592 | -0.0387 | -41.402
-3.5 | -0.1905 | 0.00577 | -0.0382 | -33.0156
-3 | -0.136 | 0.0056 | -0.0377 | -24.2857
-2.5 | -0.0826 | 0.00536 | -0.037 | -15.4104
-2 | -0.0288 | 0.00521 | -0.0364 | -5.5278
-1.5 | 0.0251 | 0.00509 | -0.0359 | 4.9312
-1 | 0.0784 | 0.00506 | -0.0352 | 15.4941
-0.5 | 0.1303 | 0.0051 | -0.0342 | 25.549
0 | 0.1825 | 0.00514 | -0.0334 | 35.5058
0.5 | 0.2357 | 0.00514 | -0.0327 | 45.856
1 | 0.2896 | 0.0052 | -0.0322 | 55.6923
1.5 | 0.3434 | 0.00528 | -0.0316 | 65.0379
2 | 0.397 | 0.00539 | -0.031 | 73.6549
2.5 | 0.4504 | 0.0055 | -0.0304 | 81.8909
3 | 0.5013 | 0.00556 | -0.0293 | 90.1619
3.5 | 0.5501 | 0.00554 | -0.0278 | 99.296
4 | 0.6006 | 0.00567 | -0.0267 | 105.9259
4.5 | 0.6524 | 0.00586 | -0.0257 | 111.3311
5 | 0.7038 | 0.00612 | -0.0248 | 115
5.5 | 0.755 | 0.00634 | -0.0238 | 119.0852
6 | 0.8058 | 0.00651 | -0.0227 | 123.7788
6.5 | 0.8533 | 0.00664 | -0.0209 | 128.509
7 | 0.9134 | 0.00687 | -0.022 | 132.9549
8 | 1.0536 | 0.00769 | -0.0289 | 137.0091
8.5 | 1.1101 | 0.00811 | -0.0293 | 136.8804
9 | 1.1721 | 0.00853 | -0.0311 | 137.4091
9.5 | 1.2329 | 0.00901 | -0.0326 | 136.8368
10 | 1.2932 | 0.00948 | -0.0341 | 136.4135
10.5 | 1.3381 | 0.00993 | -0.0322 | 134.7533
11 | 1.376 | 0.01043 | -0.029 | 131.9271
11.5 | 1.4157 | 0.0109 | -0.0261 | 129.8807
12 | 1.4556 | 0.01144 | -0.0235 | 127.2378
12.5 | 1.4952 | 0.01203 | -0.0209 | 124.2893
13 | 1.5276 | 0.0126 | -0.017 | 121.2381
13.5 | 1.5592 | 0.0133 | -0.0132 | 117.2331
14 | 1.5932 | 0.01401 | -0.0101 | 113.7188
14.5 | 1.6262 | 0.01484 | -0.0072 | 109.5822
15 | 1.6557 | 0.0159 | -0.0041 | 104.1321
15.5 | 1.6848 | 0.01705 | -0.0013 | 98.8152
16 | 1.7108 | 0.01847 | 0.0015 | 92.6259
16.5 | 1.7379 | 0.01992 | 0.0039 | 87.244
17 | 1.7611 | 0.02169 | 0.0063 | 81.1941
17.5 | 1.7791 | 0.02395 | 0.0087 | 74.2839
18 | 1.7986 | 0.02622 | 0.0106 | 68.5965
18.5 | 1.8143 | 0.02888 | 0.0123 | 62.822
19 | 1.825 | 0.03212 | 0.0139 | 56.8182
19.5 | 1.829 | 0.03614 | 0.0152 | 50.6087
20 | 1.8352 | 0.04029 | 0.0158 | 45.5498

## 99. Re 8M Mach 0.10 (1)
BIGFOIL.COM POLAR EXPORT
GA 30-213
GA 30-213 |  |  |  | Cl Max: | 1.539 | at alpha= | 14 | deg
JavaFoil+Calcfoil stall+Eppler ext transition |  |  |  | L/D Max: | 129.277 | at alpha= | 8.5 | deg
Re: | 8000000 |  |  | Cd Min: | 0.00571 | at alpha= | 0 | deg
Mach: | 0.1 |  |  | Cl=0 at alpha= | -1.6475 | deg
|  |  |  | @ Cl=0.1, Cd= | 0.0058139
|  |  |  | @ Cl=0.4, Cd= | 0.0060126
|  |  |  | @ Cl=0.6, Cd= | 0.0066516
alpha (deg) | Cl | Cd | Cm | Cl/Cd
-17.5 | -0.807 | 0.10427 | -0.01 | -7.745
-17 | -0.828 | 0.09473 | -0.01 | -8.739
-16.5 | -0.847 | 0.08543 | -0.011 | -9.913
-16 | -0.866 | 0.07559 | -0.012 | -11.455
-15.5 | -0.889 | 0.06245 | -0.013 | -14.236
-15 | -0.908 | 0.05238 | -0.013 | -17.333
-14.5 | -0.932 | 0.03981 | -0.015 | -23.412
-14 | -0.96 | 0.02812 | -0.016 | -34.131
-13.5 | -0.98 | 0.02073 | -0.017 | -47.285
-13 | -0.991 | 0.01643 | -0.018 | -60.313
-12.5 | -0.992 | 0.01438 | -0.019 | -69.003
-12 | -0.992 | 0.01238 | -0.019 | -80.178
-11.5 | -0.974 | 0.01145 | -0.02 | -85.022
-11 | -0.95 | 0.01084 | -0.021 | -87.662
-10.5 | -0.922 | 0.01026 | -0.021 | -89.887
-10 | -0.89 | 0.00943 | -0.022 | -94.47
-9.5 | -0.855 | 0.00906 | -0.022 | -94.346
-9 | -0.815 | 0.00858 | -0.023 | -95.031
-8.5 | -0.773 | 0.00824 | -0.023 | -93.712
-8 | -0.727 | 0.00821 | -0.024 | -88.551
-7.5 | -0.678 | 0.00793 | -0.025 | -85.499
-7 | -0.627 | 0.00772 | -0.025 | -81.287
-6.5 | -0.574 | 0.0074 | -0.026 | -77.519
-6 | -0.518 | 0.00719 | -0.026 | -72.06
-5.5 | -0.462 | 0.00718 | -0.027 | -64.28
-5 | -0.404 | 0.0067 | -0.028 | -60.25
-4.5 | -0.345 | 0.00652 | -0.028 | -52.968
-4 | -0.286 | 0.00623 | -0.029 | -45.895
-3.5 | -0.226 | 0.00614 | -0.029 | -36.724
-3 | -0.165 | 0.00601 | -0.03 | -27.467
-2.5 | -0.104 | 0.00601 | -0.031 | -17.333
-2 | -0.043 | 0.00592 | -0.031 | -7.26
-1.5 | 0.018 | 0.00581 | -0.032 | 3.143
-1 | 0.08 | 0.00585 | -0.033 | 13.599
-0.5 | 0.141 | 0.00574 | -0.033 | 24.541
0 | 0.204 | 0.00571 | -0.034 | 35.656
0.5 | 0.265 | 0.00575 | -0.034 | 46.168
1 | 0.327 | 0.0059 | -0.035 | 55.454
1.5 | 0.389 | 0.006 | -0.036 | 64.711
2 | 0.45 | 0.00607 | -0.036 | 74.079
2.5 | 0.511 | 0.00647 | -0.037 | 78.986
3 | 0.572 | 0.00667 | -0.038 | 85.827
3.5 | 0.633 | 0.00663 | -0.038 | 95.515
4 | 0.694 | 0.00706 | -0.039 | 98.285
4.5 | 0.754 | 0.00718 | -0.039 | 105.091
5 | 0.814 | 0.00741 | -0.04 | 109.895
5.5 | 0.874 | 0.00737 | -0.041 | 118.633
6 | 0.933 | 0.00798 | -0.041 | 116.864
6.5 | 0.991 | 0.00815 | -0.042 | 121.542
7 | 1.048 | 0.00855 | -0.042 | 122.536
7.5 | 1.104 | 0.00868 | -0.043 | 127.205
8 | 1.159 | 0.0094 | -0.044 | 123.243
8.5 | 1.212 | 0.00937 | -0.044 | 129.277
9 | 1.263 | 0.01029 | -0.045 | 122.799
9.5 | 1.311 | 0.01042 | -0.045 | 125.764
10 | 1.356 | 0.01146 | -0.046 | 118.274
10.5 | 1.398 | 0.01158 | -0.047 | 120.712
11 | 1.437 | 0.0127 | -0.047 | 113.182
11.5 | 1.473 | 0.01329 | -0.048 | 110.838
12 | 1.505 | 0.01349 | -0.048 | 111.557
12.5 | 1.533 | 0.01507 | -0.049 | 101.738
13 | 1.524 | 0.01658 | -0.048 | 91.92
13.5 | 1.534 | 0.01833 | -0.049 | 83.676
14 | 1.539 | 0.02038 | -0.049 | 75.512
14.5 | 1.539 | 0.02287 | -0.049 | 67.282
15 | 1.537 | 0.02541 | -0.049 | 60.496
15.5 | 1.531 | 0.02833 | -0.049 | 54.051
16 | 1.522 | 0.03145 | -0.049 | 48.377
16.5 | 1.508 | 0.0352 | -0.049 | 42.821
17 | 1.486 | 0.04055 | -0.049 | 36.648
17.5 | 1.455 | 0.04629 | -0.049 | 31.432
18 | 1.416 | 0.05394 | -0.049 | 26.246
18.5 | 1.371 | 0.06385 | -0.048 | 21.479
19 | 1.331 | 0.07166 | -0.048 | 18.573

## 100. Re 8M Mach 0.10 (2)
BIGFOIL.COM POLAR EXPORT
GA 30-213
GA 30-213 |  |  |  | Cl Max: | 1.8272 | at alpha= | 20 | deg
XFOIL ncrit=9 |  |  |  | L/D Max: | 137.18 | at alpha= | 8 | deg
Re: | 8000000 |  |  | Cd Min: | 0.04353 | at alpha= | 20 | deg
Mach: | 0.1 |  |  | Cl=0 at alpha= | -1.7334 | deg
|  |  |  | @ Cl=0.1, Cd= | 0.0050802
|  |  |  | @ Cl=0.4, Cd= | 0.0054018
|  |  |  | @ Cl=0.6, Cd= | 0.0056805
alpha (deg) | Cl | Cd | Cm | Cl/Cd
-20 | -1.6324 | 0.037 | -0.0736 | -44.1189
-19.5 | -1.6409 | 0.0309 | -0.0752 | -53.1036
-19 | -1.6356 | 0.02696 | -0.0747 | -60.6677
-18.5 | -1.6267 | 0.02385 | -0.0729 | -68.2055
-18 | -1.6115 | 0.02157 | -0.0701 | -74.7102
-17.5 | -1.592 | 0.01985 | -0.0667 | -80.2015
-17 | -1.5695 | 0.01847 | -0.0628 | -84.9756
-16.5 | -1.545 | 0.01742 | -0.0583 | -88.6912
-16 | -1.5201 | 0.01647 | -0.0533 | -92.2951
-15.5 | -1.4854 | 0.01561 | -0.0498 | -95.157
-15 | -1.4514 | 0.01484 | -0.046 | -97.8032
-14.5 | -1.4035 | 0.01408 | -0.0449 | -99.6804
-14 | -1.3449 | 0.01331 | -0.0458 | -101.0443
-13.5 | -1.2895 | 0.01264 | -0.046 | -102.0174
-13 | -1.2279 | 0.01174 | -0.0476 | -104.5911
-12.5 | -1.1453 | 0.01093 | -0.0536 | -104.785
-12 | -1.0887 | 0.01045 | -0.0538 | -104.1818
-11.5 | -1.0437 | 0.01011 | -0.0514 | -103.2344
-11 | -0.9954 | 0.00975 | -0.0497 | -102.0923
-10.5 | -0.9451 | 0.0094 | -0.0484 | -100.5426
-10 | -0.8949 | 0.00898 | -0.0471 | -99.6548
-9.5 | -0.8437 | 0.00859 | -0.0459 | -98.2189
-9 | -0.7908 | 0.00827 | -0.0451 | -95.6227
-8.5 | -0.7376 | 0.00796 | -0.0442 | -92.6633
-8 | -0.6846 | 0.00763 | -0.0434 | -89.7248
-7.5 | -0.6304 | 0.00738 | -0.0427 | -85.4201
-7 | -0.5766 | 0.0071 | -0.042 | -81.2113
-6.5 | -0.5219 | 0.00688 | -0.0415 | -75.8576
-6 | -0.4672 | 0.00666 | -0.0409 | -70.1502
-5.5 | -0.4122 | 0.00644 | -0.0404 | -64.0062
-5 | -0.357 | 0.00625 | -0.0399 | -57.12
-4.5 | -0.3018 | 0.00609 | -0.0395 | -49.5567
-4 | -0.2466 | 0.00594 | -0.039 | -41.5152
-3.5 | -0.1916 | 0.00578 | -0.0385 | -33.1488
-3 | -0.1367 | 0.00561 | -0.038 | -24.3672
-2.5 | -0.0829 | 0.00538 | -0.0373 | -15.4089
-2 | -0.0289 | 0.00521 | -0.0367 | -5.547
-1.5 | 0.0253 | 0.0051 | -0.0361 | 4.9608
-1 | 0.0789 | 0.00506 | -0.0354 | 15.5929
-0.5 | 0.1311 | 0.00511 | -0.0344 | 25.6556
0 | 0.1836 | 0.00515 | -0.0335 | 35.6505
0.5 | 0.2371 | 0.00514 | -0.0329 | 46.1284
1 | 0.2913 | 0.00521 | -0.0323 | 55.9117
1.5 | 0.3453 | 0.00529 | -0.0317 | 65.2741
2 | 0.3992 | 0.0054 | -0.0311 | 73.9259
2.5 | 0.4529 | 0.00552 | -0.0304 | 82.0471
3 | 0.5041 | 0.00558 | -0.0294 | 90.3405
3.5 | 0.5532 | 0.00556 | -0.0279 | 99.4964
4 | 0.6037 | 0.00569 | -0.0266 | 106.0984
4.5 | 0.6559 | 0.00588 | -0.0257 | 111.5476
5 | 0.7075 | 0.00615 | -0.0247 | 115.0407
5.5 | 0.7591 | 0.00636 | -0.0236 | 119.3553
6 | 0.8101 | 0.00654 | -0.0225 | 123.8685
6.5 | 0.8578 | 0.00666 | -0.0206 | 128.7988
7 | 0.9193 | 0.00691 | -0.0218 | 133.0391
8 | 1.0604 | 0.00773 | -0.0286 | 137.1798
8.5 | 1.1176 | 0.00816 | -0.029 | 136.9608
9 | 1.18 | 0.00861 | -0.0307 | 137.0499
9.5 | 1.2413 | 0.0091 | -0.0321 | 136.4066
10.5 | 1.3449 | 0.01003 | -0.031 | 134.0877
11 | 1.3832 | 0.01053 | -0.0277 | 131.358
11.5 | 1.4227 | 0.01105 | -0.0246 | 128.7511
12 | 1.4633 | 0.01158 | -0.0219 | 126.3644
12.5 | 1.4998 | 0.01222 | -0.0185 | 122.7332
13 | 1.5326 | 0.01279 | -0.0145 | 119.828
13.5 | 1.5649 | 0.01356 | -0.0108 | 115.4056
14 | 1.5994 | 0.01432 | -0.0077 | 111.6899
14.5 | 1.6313 | 0.01527 | -0.0045 | 106.8304
15 | 1.662 | 0.01635 | -0.0015 | 101.6514
15.5 | 1.6889 | 0.01772 | 0.0015 | 95.3104
16 | 1.7158 | 0.01919 | 0.0042 | 89.4112
16.5 | 1.7421 | 0.0208 | 0.0067 | 83.7548
17 | 1.7626 | 0.02291 | 0.0092 | 76.9358
17.5 | 1.781 | 0.02527 | 0.0115 | 70.4788
18 | 1.7992 | 0.02779 | 0.0134 | 64.7427
18.5 | 1.8117 | 0.03087 | 0.0151 | 58.688
19 | 1.8185 | 0.03466 | 0.0166 | 52.4668
19.5 | 1.8234 | 0.03891 | 0.0175 | 46.862
20 | 1.8272 | 0.04353 | 0.0178 | 41.9756

## 101. Re 8M Mach 0.25 (1)
BIGFOIL.COM POLAR EXPORT
GA 30-213
GA 30-213 |  |  |  | Cl Max: | 1.479 | at alpha= | 12.5 | deg
JavaFoil+Calcfoil stall+Eppler ext transition |  |  |  | L/D Max: | 126.261 | at alpha= | 8.5 | deg
Re: | 8000000 |  |  | Cd Min: | 0.00573 | at alpha= | 0 | deg
Mach: | 0.25 |  |  | Cl=0 at alpha= | -1.6508 | deg
|  |  |  | @ Cl=0.1, Cd= | 0.0058257
|  |  |  | @ Cl=0.4, Cd= | 0.0060519
|  |  |  | @ Cl=0.6, Cd= | 0.0066238
alpha (deg) | Cl | Cd | Cm | Cl/Cd
-16 | -0.577 | 0.11152 | -0.009 | -5.178
-15.5 | -0.62 | 0.10335 | -0.01 | -5.996
-15 | -0.659 | 0.09497 | -0.011 | -6.937
-14.5 | -0.697 | 0.08372 | -0.012 | -8.325
-14 | -0.733 | 0.07191 | -0.013 | -10.2
-13.5 | -0.771 | 0.05732 | -0.014 | -13.451
-13 | -0.816 | 0.03906 | -0.016 | -20.892
-12.5 | -0.861 | 0.02516 | -0.018 | -34.217
-12 | -0.893 | 0.01724 | -0.019 | -51.811
-11.5 | -0.908 | 0.01438 | -0.02 | -63.093
-11 | -0.915 | 0.01189 | -0.021 | -76.989
-10.5 | -0.9 | 0.01106 | -0.022 | -81.357
-10 | -0.878 | 0.01021 | -0.022 | -85.984
-9.5 | -0.85 | 0.00952 | -0.023 | -89.36
-9 | -0.817 | 0.00903 | -0.023 | -90.446
-8.5 | -0.779 | 0.0085 | -0.024 | -91.645
-8 | -0.736 | 0.00858 | -0.025 | -85.747
-7.5 | -0.689 | 0.00822 | -0.025 | -83.889
-7 | -0.639 | 0.00791 | -0.026 | -80.834
-6.5 | -0.586 | 0.00768 | -0.027 | -76.264
-6 | -0.53 | 0.00736 | -0.027 | -72.02
-5.5 | -0.473 | 0.00733 | -0.028 | -64.466
-5 | -0.414 | 0.00682 | -0.028 | -60.752
-4.5 | -0.354 | 0.00662 | -0.029 | -53.524
-4 | -0.293 | 0.0063 | -0.03 | -46.577
-3.5 | -0.232 | 0.00619 | -0.03 | -37.438
-3 | -0.169 | 0.00604 | -0.031 | -28.061
-2.5 | -0.107 | 0.00617 | -0.032 | -17.339
-2 | -0.044 | 0.00598 | -0.032 | -7.382
-1.5 | 0.019 | 0.0059 | -0.033 | 3.181
-1 | 0.082 | 0.00586 | -0.033 | 13.956
-0.5 | 0.145 | 0.00574 | -0.034 | 25.221
0 | 0.209 | 0.00573 | -0.035 | 36.497
0.5 | 0.273 | 0.00582 | -0.035 | 46.823
1 | 0.336 | 0.00591 | -0.036 | 56.83
1.5 | 0.399 | 0.00605 | -0.037 | 66.003
2 | 0.462 | 0.00617 | -0.037 | 74.892
2.5 | 0.525 | 0.00654 | -0.038 | 80.315
3 | 0.588 | 0.00654 | -0.039 | 89.909
3.5 | 0.651 | 0.00698 | -0.039 | 93.177
4 | 0.713 | 0.00718 | -0.04 | 99.353
4.5 | 0.775 | 0.00733 | -0.04 | 105.69
5 | 0.836 | 0.00758 | -0.041 | 110.283
5.5 | 0.897 | 0.00759 | -0.042 | 118.194
6 | 0.957 | 0.00825 | -0.042 | 116.039
6.5 | 1.016 | 0.00842 | -0.043 | 120.669
7 | 1.074 | 0.00887 | -0.044 | 121.07
7.5 | 1.131 | 0.00945 | -0.044 | 119.661
8 | 1.186 | 0.00982 | -0.045 | 120.724
8.5 | 1.239 | 0.00981 | -0.046 | 126.261
9 | 1.289 | 0.0104 | -0.046 | 124.016
9.5 | 1.335 | 0.01159 | -0.047 | 115.193
10 | 1.377 | 0.01226 | -0.047 | 112.314
10.5 | 1.416 | 0.01254 | -0.048 | 112.867
11 | 1.449 | 0.01379 | -0.049 | 105.069
11.5 | 1.478 | 0.01453 | -0.049 | 101.695
12 | 1.471 | 0.01608 | -0.049 | 91.49
12.5 | 1.479 | 0.01763 | -0.049 | 83.904
13 | 1.479 | 0.01963 | -0.049 | 75.357
13.5 | 1.47 | 0.02263 | -0.049 | 64.954
14 | 1.457 | 0.02558 | -0.049 | 56.967
14.5 | 1.436 | 0.02945 | -0.049 | 48.758
15 | 1.409 | 0.03357 | -0.049 | 41.973
15.5 | 1.371 | 0.03986 | -0.049 | 34.397
16 | 1.324 | 0.04832 | -0.048 | 27.4
16.5 | 1.272 | 0.05812 | -0.047 | 21.883
17 | 1.209 | 0.07298 | -0.046 | 16.561
17.5 | 1.142 | 0.08418 | -0.045 | 13.562

## 102. Re 8M Mach 0.25 (2)
BIGFOIL.COM POLAR EXPORT
GA 30-213
GA 30-213 |  |  |  | Cl Max: | 1.7805 | at alpha= | 18.5 | deg
XFOIL ncrit=9 |  |  |  | L/D Max: | 136.48 | at alpha= | 8 | deg
Re: | 8000000 |  |  | Cd Min: | 0.0692 | at alpha= | 20 | deg
Mach: | 0.25 |  |  | Cl=0 at alpha= | -1.7361 | deg
|  |  |  | @ Cl=0.1, Cd= | 0.0051071
|  |  |  | @ Cl=0.4, Cd= | 0.0054534
|  |  |  | @ Cl=0.6, Cd= | 0.00573
alpha (deg) | Cl | Cd | Cm | Cl/Cd
-12.5 | -1.2014 | 0.01258 | -0.0629 | -95.5008
-12 | -1.1257 | 0.01157 | -0.0656 | -97.2947
-11.5 | -1.0833 | 0.01101 | -0.0614 | -98.3924
-11 | -1.0346 | 0.01047 | -0.0584 | -98.8157
-10.5 | -0.9829 | 0.00999 | -0.056 | -98.3884
-10 | -0.9297 | 0.00954 | -0.054 | -97.4528
-9.5 | -0.8756 | 0.00912 | -0.0522 | -96.0088
-9 | -0.8216 | 0.00864 | -0.0504 | -95.0926
-8.5 | -0.7659 | 0.00826 | -0.049 | -92.724
-8 | -0.7099 | 0.00794 | -0.0478 | -89.4081
-7.5 | -0.6539 | 0.00758 | -0.0465 | -86.2665
-7 | -0.5972 | 0.00732 | -0.0455 | -81.5847
-6.5 | -0.5406 | 0.00703 | -0.0445 | -76.899
-6 | -0.4836 | 0.00679 | -0.0436 | -71.2224
-5.5 | -0.4263 | 0.00657 | -0.0429 | -64.8858
-5 | -0.3689 | 0.00637 | -0.0422 | -57.9121
-4.5 | -0.3117 | 0.00618 | -0.0415 | -50.4369
-4 | -0.2546 | 0.00601 | -0.0408 | -42.3627
-3.5 | -0.1973 | 0.00585 | -0.0402 | -33.7265
-3 | -0.1406 | 0.00568 | -0.0396 | -24.7535
-2.5 | -0.0852 | 0.00544 | -0.0387 | -15.6618
-2 | -0.0295 | 0.00524 | -0.038 | -5.6298
-1.5 | 0.0264 | 0.00515 | -0.0373 | 5.1262
-1 | 0.0815 | 0.00509 | -0.0364 | 16.0118
-0.5 | 0.1356 | 0.00514 | -0.0354 | 26.3813
0 | 0.1894 | 0.00519 | -0.0344 | 36.4933
0.5 | 0.2447 | 0.00519 | -0.0336 | 47.1484
1 | 0.3005 | 0.00526 | -0.033 | 57.1293
1.5 | 0.356 | 0.00535 | -0.0323 | 66.5421
2 | 0.4113 | 0.00548 | -0.0315 | 75.0547
2.5 | 0.4664 | 0.00561 | -0.0307 | 83.1373
3 | 0.5192 | 0.00569 | -0.0295 | 91.2478
3.5 | 0.5698 | 0.00566 | -0.0278 | 100.6714
4 | 0.6216 | 0.00578 | -0.0263 | 107.5433
4.5 | 0.6746 | 0.00602 | -0.025 | 112.0598
5 | 0.7285 | 0.00627 | -0.0238 | 116.1882
5.5 | 0.7818 | 0.00649 | -0.0225 | 120.4622
6 | 0.8336 | 0.0067 | -0.0209 | 124.4179
6.5 | 0.8817 | 0.00684 | -0.0184 | 128.9035
7 | 0.9515 | 0.00714 | -0.0207 | 133.2633
7.5 | 1.0317 | 0.00761 | -0.0253 | 135.5716
8 | 1.0973 | 0.00804 | -0.0266 | 136.4801
8.5 | 1.1589 | 0.00852 | -0.0271 | 136.0211
9 | 1.2246 | 0.00901 | -0.0284 | 135.9156
9.5 | 1.289 | 0.00958 | -0.0294 | 134.5511
10 | 1.3412 | 0.01012 | -0.0278 | 132.5296
10.5 | 1.3796 | 0.01066 | -0.0235 | 129.4184
11 | 1.4202 | 0.01121 | -0.0195 | 126.6905
11.5 | 1.4577 | 0.01182 | -0.0151 | 123.3249
12 | 1.4905 | 0.01253 | -0.01 | 118.9545
12.5 | 1.5277 | 0.01326 | -0.0059 | 115.2112
13 | 1.5625 | 0.01422 | -0.0018 | 109.8805
13.5 | 1.5983 | 0.01522 | 0.0018 | 105.0131
14 | 1.6294 | 0.01656 | 0.0056 | 98.3937
14.5 | 1.6613 | 0.01799 | 0.009 | 92.3457
15 | 1.6871 | 0.0199 | 0.0125 | 84.7789
15.5 | 1.7131 | 0.02194 | 0.0155 | 78.0811
16 | 1.7337 | 0.0245 | 0.0185 | 70.7633
16.5 | 1.7532 | 0.02731 | 0.021 | 64.1963
17 | 1.7672 | 0.03068 | 0.0233 | 57.601
17.5 | 1.7734 | 0.03496 | 0.0251 | 50.7265
18 | 1.7784 | 0.03968 | 0.0262 | 44.8185
18.5 | 1.7805 | 0.04499 | 0.0266 | 39.5755
19 | 1.7727 | 0.05169 | 0.026 | 34.2948
19.5 | 1.7541 | 0.05987 | 0.0243 | 29.2985
20 | 1.7295 | 0.0692 | 0.0215 | 24.9928

## 103. Re 8M Mach 0.50 (1)
BIGFOIL.COM POLAR EXPORT
GA 30-213
GA 30-213 |  |  |  | Cl Max: | 1.348 | at alpha= | 9 | deg
JavaFoil+Calcfoil stall+Eppler ext transition |  |  |  | L/D Max: | 116.673 | at alpha= | 6 | deg
Re: | 8000000 |  |  | Cd Min: | 0.00606 | at alpha= | 0 | deg
Mach: | 0.5 |  |  | Cl=0 at alpha= | -1.65 | deg
|  |  |  | @ Cl=0.1, Cd= | 0.0061835
|  |  |  | @ Cl=0.4, Cd= | 0.0063039
|  |  |  | @ Cl=0.6, Cd= | 0.00711
alpha (deg) | Cl | Cd | Cm | Cl/Cd
-20 | -1.044 | 0.1469 | -0.009 | -7.108
-19.5 | -1.015 | 0.14181 | -0.009 | -7.156
-19 | -0.984 | 0.13887 | -0.009 | -7.088
-18.5 | -0.953 | 0.13734 | -0.009 | -6.936
-18 | -0.923 | 0.13334 | -0.009 | -6.925
-17.5 | -0.894 | 0.13078 | -0.009 | -6.833
-17 | -0.866 | 0.126 | -0.01 | -6.874
-16.5 | -0.843 | 0.12734 | -0.011 | -6.619
-16 | -0.816 | 0.11841 | -0.011 | -6.891
-15.5 | -0.788 | 0.11198 | -0.011 | -7.036
-15 | -0.758 | 0.10886 | -0.011 | -6.968
-14.5 | -0.729 | 0.105 | -0.011 | -6.941
-14 | -0.699 | 0.10117 | -0.011 | -6.912
-13.5 | -0.67 | 0.099 | -0.011 | -6.767
-13 | -0.642 | 0.09382 | -0.012 | -6.844
-12.5 | -0.614 | 0.09031 | -0.012 | -6.8
-12 | -0.587 | 0.08806 | -0.012 | -6.663
-11.5 | -0.559 | 0.08196 | -0.013 | -6.817
-11 | -0.53 | 0.07716 | -0.013 | -6.87
-10.5 | -0.504 | 0.06775 | -0.014 | -7.443
-10 | -0.486 | 0.05477 | -0.017 | -8.871
-9.5 | -0.445 | 0.06516 | -0.013 | -6.828
-9 | -0.441 | 0.03985 | -0.02 | -11.075
-8.5 | -0.404 | 0.04362 | -0.019 | -9.259
-8 | -0.365 | 0.04999 | -0.017 | -7.295
-7.5 | -0.654 | 0.01015 | -0.028 | -64.412
-7 | -0.654 | 0.01004 | -0.029 | -65.112
-6.5 | -0.62 | 0.00885 | -0.03 | -70.013
-6 | -0.572 | 0.00836 | -0.03 | -68.429
-5.5 | -0.517 | 0.00788 | -0.031 | -65.598
-5 | -0.456 | 0.00783 | -0.032 | -58.252
-4.5 | -0.392 | 0.0075 | -0.032 | -52.292
-4 | -0.326 | 0.00691 | -0.033 | -47.177
-3.5 | -0.258 | 0.0067 | -0.034 | -38.504
-3 | -0.189 | 0.00653 | -0.035 | -28.954
-2.5 | -0.119 | 0.00615 | -0.035 | -19.423
-2 | -0.049 | 0.00627 | -0.036 | -7.863
-1.5 | 0.021 | 0.00618 | -0.037 | 3.39
-1 | 0.091 | 0.0062 | -0.037 | 14.746
-0.5 | 0.162 | 0.00607 | -0.038 | 26.649
0 | 0.234 | 0.00606 | -0.039 | 38.566
0.5 | 0.305 | 0.00612 | -0.04 | 49.791
1 | 0.375 | 0.00623 | -0.04 | 60.277
1.5 | 0.446 | 0.00644 | -0.041 | 69.194
2 | 0.516 | 0.00658 | -0.042 | 78.507
2.5 | 0.586 | 0.0071 | -0.042 | 82.564
3 | 0.656 | 0.00715 | -0.043 | 91.814
3.5 | 0.726 | 0.00807 | -0.044 | 89.925
4 | 0.795 | 0.00789 | -0.045 | 100.716
4.5 | 0.863 | 0.0082 | -0.045 | 105.195
5 | 0.93 | 0.00858 | -0.046 | 108.402
5.5 | 0.996 | 0.00864 | -0.047 | 115.281
6 | 1.06 | 0.00909 | -0.047 | 116.673
6.5 | 1.122 | 0.01021 | -0.048 | 109.951
7 | 1.181 | 0.01102 | -0.049 | 107.114
7.5 | 1.235 | 0.01178 | -0.049 | 104.834
8 | 1.284 | 0.01263 | -0.05 | 101.625
8.5 | 1.322 | 0.01383 | -0.051 | 95.644
9 | 1.348 | 0.01525 | -0.052 | 88.401
9.5 | 1.304 | 0.01756 | -0.051 | 74.291
10 | 1.216 | 0.02157 | -0.05 | 56.386
10.5 | 0.749 | 0.04867 | -0.044 | 15.39
11 | 0.737 | 0.07292 | -0.037 | 10.109
11.5 | 0.769 | 0.0739 | -0.038 | 10.409
12 | 0.79 | 0.08507 | -0.037 | 9.284
12.5 | 0.81 | 0.09069 | -0.034 | 8.931
13 | 0.841 | 0.09545 | -0.036 | 8.808
13.5 | 0.876 | 0.09516 | -0.038 | 9.205
14 | 0.905 | 0.10023 | -0.039 | 9.032

## 104. Re 8M Mach 0.50 (2)
BIGFOIL.COM POLAR EXPORT
GA 30-213
GA 30-213 |  |  |  | Cl Max: | 1.6218 | at alpha= | 12.5 | deg
XFOIL ncrit=9 |  |  |  | L/D Max: | 132.29 | at alpha= | 7 | deg
Re: | 8000000 |  |  | Cd Min: | 0.13686 | at alpha= | 17.5 | deg
Mach: | 0.5 |  |  | Cl=0 at alpha= | -1.7488 | deg
|  |  |  | @ Cl=0.1, Cd= | 0.0052922
|  |  |  | @ Cl=0.4, Cd= | 0.0056154
|  |  |  | @ Cl=0.6, Cd= | 0.0061334
alpha (deg) | Cl | Cd | Cm | Cl/Cd
-13.5 | -0.6355 | 0.11708 | -0.0308 | -5.4279
-13 | -0.6553 | 0.10514 | -0.0378 | -6.2326
-12.5 | -0.6738 | 0.09408 | -0.0442 | -7.162
-12 | -0.696 | 0.08307 | -0.0507 | -8.3785
-11.5 | -0.7177 | 0.0713 | -0.0592 | -10.0659
-11 | -0.7365 | 0.05789 | -0.071 | -12.7224
-10.5 | -0.7243 | 0.03626 | -0.1073 | -19.9752
-10 | -0.7434 | 0.02538 | -0.1196 | -29.2908
-9.5 | -0.783 | 0.02049 | -0.1119 | -38.2138
-9 | -0.8202 | 0.0169 | -0.0981 | -48.5325
-8.5 | -0.8325 | 0.01327 | -0.0854 | -62.7355
-8 | -0.8102 | 0.01047 | -0.0755 | -77.383
-7.5 | -0.7569 | 0.00912 | -0.0691 | -82.9934
-7 | -0.6928 | 0.0084 | -0.0645 | -82.4762
-6.5 | -0.6262 | 0.00787 | -0.0609 | -79.568
-6 | -0.5582 | 0.00746 | -0.0581 | -74.8257
-5.5 | -0.4908 | 0.0071 | -0.0555 | -69.1268
-5 | -0.4236 | 0.00681 | -0.0534 | -62.2026
-4.5 | -0.3566 | 0.00656 | -0.0515 | -54.3598
-4 | -0.29 | 0.00635 | -0.0498 | -45.6693
-3.5 | -0.2241 | 0.00615 | -0.0483 | -36.439
-3 | -0.1585 | 0.00596 | -0.0469 | -26.594
-2.5 | -0.0937 | 0.00576 | -0.0456 | -16.2674
-2 | -0.0315 | 0.00548 | -0.044 | -5.7482
-1.5 | 0.0312 | 0.00534 | -0.0426 | 5.8427
-1 | 0.0931 | 0.00529 | -0.0412 | 17.5992
-0.5 | 0.1547 | 0.00531 | -0.0397 | 29.1337
0 | 0.2147 | 0.00537 | -0.038 | 39.9814
0.5 | 0.2771 | 0.0054 | -0.0368 | 51.3148
1 | 0.3397 | 0.0055 | -0.0355 | 61.7636
1.5 | 0.4024 | 0.00562 | -0.0342 | 71.6014
2 | 0.4642 | 0.00577 | -0.0327 | 80.4506
2.5 | 0.5255 | 0.00595 | -0.0311 | 88.3193
3 | 0.5854 | 0.00612 | -0.0291 | 95.6536
3.5 | 0.6401 | 0.00617 | -0.026 | 103.7439
4 | 0.6953 | 0.00633 | -0.0228 | 109.842
4.5 | 0.7545 | 0.00657 | -0.0202 | 114.8402
5 | 0.8148 | 0.00684 | -0.0176 | 119.1228
5.5 | 0.8734 | 0.00714 | -0.0145 | 122.3249
6 | 0.9271 | 0.00741 | -0.0101 | 125.1147
6.5 | 0.987 | 0.00765 | -0.0068 | 129.0196
7 | 1.1033 | 0.00834 | -0.0145 | 132.2902
7.5 | 1.188 | 0.009 | -0.0154 | 132
8 | 1.2621 | 0.00971 | -0.0139 | 129.9794
8.5 | 1.3234 | 0.01041 | -0.0099 | 127.1278
9 | 1.3607 | 0.01115 | -0.0016 | 122.0359
9.5 | 1.4062 | 0.01209 | 0.0051 | 116.311
10 | 1.4547 | 0.01317 | 0.0112 | 110.4556
10.5 | 1.5015 | 0.01455 | 0.0173 | 103.1959
11 | 1.5461 | 0.01629 | 0.0232 | 94.911
11.5 | 1.5882 | 0.01844 | 0.0291 | 86.128
12 | 1.6172 | 0.02158 | 0.0352 | 74.9398
12.5 | 1.6218 | 0.02647 | 0.0409 | 61.2694
13 | 1.6002 | 0.03353 | 0.0444 | 47.7244
13.5 | 1.5666 | 0.04234 | 0.0449 | 37.0005
14 | 1.5286 | 0.0524 | 0.043 | 29.1718
14.5 | 1.487 | 0.06352 | 0.039 | 23.4099
15 | 1.4464 | 0.07503 | 0.0341 | 19.2776
15.5 | 1.404 | 0.08705 | 0.0283 | 16.1287
16 | 1.3634 | 0.09917 | 0.022 | 13.7481
16.5 | 1.3235 | 0.11157 | 0.0151 | 11.8625
17 | 1.2866 | 0.12412 | 0.0077 | 10.3658
17.5 | 1.2516 | 0.13686 | -0.0005 | 9.1451

## 105. Re 10M Mach 0.00 (1)
BIGFOIL.COM POLAR EXPORT
GA 30-213
GA 30-213 |  |  |  | Cl Max: | 1.559 | at alpha= | 13 | deg
JavaFoil+Calcfoil stall+Eppler ext transition |  |  |  | L/D Max: | 133.608 | at alpha= | 8.5 | deg
Re: | 10000000 |  |  | Cd Min: | 0.00569 | at alpha= | -0.5 | deg
Mach: | 0 |  |  | Cl=0 at alpha= | -1.6475 | deg
|  |  |  | @ Cl=0.1, Cd= | 0.0057621
|  |  |  | @ Cl=0.4, Cd= | 0.0059477
|  |  |  | @ Cl=0.6, Cd= | 0.006565
alpha (deg) | Cl | Cd | Cm | Cl/Cd
-18 | -0.839 | 0.10226 | -0.009 | -8.203
-17.5 | -0.859 | 0.09139 | -0.01 | -9.395
-17 | -0.876 | 0.08219 | -0.011 | -10.664
-16.5 | -0.895 | 0.07214 | -0.011 | -12.406
-16 | -0.912 | 0.06331 | -0.012 | -14.398
-15.5 | -0.933 | 0.0513 | -0.013 | -18.183
-15 | -0.952 | 0.04089 | -0.014 | -23.293
-14.5 | -0.978 | 0.02939 | -0.015 | -33.267
-14 | -1.003 | 0.02051 | -0.016 | -48.883
-13.5 | -1.01 | 0.01726 | -0.017 | -58.506
-13 | -1.016 | 0.01401 | -0.018 | -72.518
-12.5 | -1.015 | 0.01248 | -0.019 | -81.269
-12 | -1.001 | 0.01121 | -0.019 | -89.286
-11.5 | -0.979 | 0.01086 | -0.02 | -90.2
-11 | -0.954 | 0.00996 | -0.02 | -95.757
-10.5 | -0.924 | 0.00947 | -0.021 | -97.622
-10 | -0.891 | 0.00905 | -0.022 | -98.428
-9.5 | -0.854 | 0.00862 | -0.022 | -99.155
-9 | -0.814 | 0.00861 | -0.023 | -94.537
-8.5 | -0.771 | 0.00784 | -0.023 | -98.335
-8 | -0.725 | 0.00792 | -0.024 | -91.53
-7.5 | -0.676 | 0.00772 | -0.025 | -87.576
-7 | -0.625 | 0.00741 | -0.025 | -84.329
-6.5 | -0.571 | 0.00711 | -0.026 | -80.38
-6 | -0.516 | 0.00694 | -0.026 | -74.321
-5.5 | -0.46 | 0.0069 | -0.027 | -66.637
-5 | -0.402 | 0.00645 | -0.027 | -62.373
-4.5 | -0.344 | 0.00636 | -0.028 | -54.065
-4 | -0.284 | 0.00616 | -0.029 | -46.185
-3.5 | -0.224 | 0.00609 | -0.029 | -36.879
-3 | -0.164 | 0.00625 | -0.03 | -26.287
-2.5 | -0.104 | 0.0059 | -0.031 | -17.544
-2 | -0.043 | 0.00584 | -0.031 | -7.321
-1.5 | 0.018 | 0.00582 | -0.032 | 3.123
-1 | 0.079 | 0.0058 | -0.032 | 13.667
-0.5 | 0.14 | 0.00569 | -0.033 | 24.642
0 | 0.203 | 0.0057 | -0.034 | 35.548
0.5 | 0.264 | 0.00572 | -0.034 | 46.169
1 | 0.325 | 0.00581 | -0.035 | 55.967
1.5 | 0.387 | 0.00592 | -0.035 | 65.285
2 | 0.448 | 0.00605 | -0.036 | 73.98
2.5 | 0.509 | 0.00641 | -0.037 | 79.342
3 | 0.57 | 0.00637 | -0.037 | 89.449
3.5 | 0.63 | 0.00676 | -0.038 | 93.248
4 | 0.691 | 0.00684 | -0.039 | 100.91
4.5 | 0.751 | 0.00705 | -0.039 | 106.51
5 | 0.81 | 0.00721 | -0.04 | 112.452
5.5 | 0.87 | 0.00782 | -0.04 | 111.269
6 | 0.928 | 0.0077 | -0.041 | 120.508
6.5 | 0.986 | 0.00807 | -0.042 | 122.186
7 | 1.043 | 0.00801 | -0.042 | 130.131
7.5 | 1.099 | 0.00861 | -0.043 | 127.678
8 | 1.154 | 0.00867 | -0.043 | 133.056
8.5 | 1.207 | 0.00903 | -0.044 | 133.608
9 | 1.258 | 0.00971 | -0.045 | 129.586
9.5 | 1.306 | 0.01044 | -0.045 | 125.082
10 | 1.351 | 0.01099 | -0.046 | 122.956
10.5 | 1.394 | 0.01108 | -0.046 | 125.854
11 | 1.434 | 0.01217 | -0.047 | 117.777
11.5 | 1.47 | 0.01302 | -0.048 | 112.966
12 | 1.503 | 0.01313 | -0.048 | 114.496
12.5 | 1.533 | 0.0142 | -0.049 | 107.952
13 | 1.559 | 0.01438 | -0.049 | 108.402
13.5 | 1.544 | 0.01709 | -0.049 | 90.359
14 | 1.552 | 0.01885 | -0.049 | 82.352
14.5 | 1.557 | 0.02074 | -0.049 | 75.05
15 | 1.557 | 0.02298 | -0.049 | 67.757
15.5 | 1.555 | 0.02549 | -0.049 | 61.004
16 | 1.55 | 0.02805 | -0.049 | 55.245
16.5 | 1.539 | 0.03157 | -0.049 | 48.744
17 | 1.525 | 0.03526 | -0.05 | 43.256
17.5 | 1.501 | 0.03963 | -0.049 | 37.868
18 | 1.467 | 0.04568 | -0.049 | 32.114

## 106. Re 10M Mach 0.00 (2)
BIGFOIL.COM POLAR EXPORT
GA 30-213
GA 30-213 |  |  |  | Cl Max: | 1.8666 | at alpha= | 20 | deg
XFOIL ncrit=9 |  |  |  | L/D Max: | 142.587 | at alpha= | 8.5 | deg
Re: | 10000000 |  |  | Cd Min: | 0.03732 | at alpha= | 20 | deg
Mach: | 0 |  |  | Cl=0 at alpha= | -1.7224 | deg
|  |  |  | @ Cl=0.1, Cd= | 0.0051256
|  |  |  | @ Cl=0.4, Cd= | 0.0053756
|  |  |  | @ Cl=0.6, Cd= | 0.0056777
alpha (deg) | Cl | Cd | Cm | Cl/Cd
-20 | -1.6954 | 0.0282 | -0.0723 | -60.1206
-19.5 | -1.6902 | 0.02472 | -0.071 | -68.3738
-19 | -1.6757 | 0.02235 | -0.0688 | -74.9754
-18.5 | -1.6604 | 0.02033 | -0.0658 | -81.6724
-18 | -1.64 | 0.01882 | -0.0623 | -87.1413
-17.5 | -1.6161 | 0.01766 | -0.0586 | -91.5119
-17 | -1.5941 | 0.01665 | -0.0537 | -95.7417
-16.5 | -1.5643 | 0.01578 | -0.0498 | -99.1318
-16 | -1.5292 | 0.01498 | -0.0468 | -102.0828
-15.5 | -1.4946 | 0.01426 | -0.0433 | -104.8107
-15 | -1.4453 | 0.01354 | -0.0428 | -106.743
-14.5 | -1.3883 | 0.01285 | -0.0438 | -108.0389
-14 | -1.3336 | 0.01221 | -0.0442 | -109.2219
-13.5 | -1.274 | 0.01162 | -0.0455 | -109.6386
-13 | -1.1921 | 0.01083 | -0.0517 | -110.0739
-12.5 | -1.1349 | 0.01036 | -0.0524 | -109.5463
-12 | -1.0916 | 0.00997 | -0.05 | -109.4885
-11.5 | -1.0441 | 0.0096 | -0.0485 | -108.7604
-11 | -0.9948 | 0.00925 | -0.0472 | -107.5459
-10.5 | -0.9441 | 0.00892 | -0.0462 | -105.8408
-10 | -0.8929 | 0.00859 | -0.0452 | -103.9464
-9.5 | -0.8415 | 0.00821 | -0.0443 | -102.497
-9 | -0.7891 | 0.00789 | -0.0435 | -100.0127
-8.5 | -0.736 | 0.00763 | -0.0429 | -96.4613
-8 | -0.683 | 0.00732 | -0.0422 | -93.306
-7.5 | -0.6293 | 0.00708 | -0.0416 | -88.8842
-7 | -0.5754 | 0.00684 | -0.041 | -84.1228
-6.5 | -0.521 | 0.00663 | -0.0405 | -78.5822
-6 | -0.4665 | 0.00642 | -0.04 | -72.6636
-5.5 | -0.4118 | 0.00623 | -0.0396 | -66.0995
-5 | -0.3569 | 0.00607 | -0.0392 | -58.7974
-4.5 | -0.302 | 0.00592 | -0.0388 | -51.0135
-4 | -0.247 | 0.00577 | -0.0384 | -42.8076
-3.5 | -0.192 | 0.00565 | -0.038 | -33.9823
-3 | -0.1373 | 0.00551 | -0.0375 | -24.9183
-2 | -0.0297 | 0.00515 | -0.0363 | -5.767
-1.5 | 0.0238 | 0.0051 | -0.0356 | 4.6667
-1 | 0.0769 | 0.00509 | -0.0349 | 15.1081
-0.5 | 0.1288 | 0.00517 | -0.034 | 24.913
0 | 0.1825 | 0.00515 | -0.0334 | 35.4369
0.5 | 0.2355 | 0.00514 | -0.0327 | 45.8171
1 | 0.2901 | 0.00517 | -0.0322 | 56.1122
1.5 | 0.3439 | 0.00526 | -0.0317 | 65.3802
2 | 0.3975 | 0.00537 | -0.0311 | 74.0223
2.5 | 0.4511 | 0.00549 | -0.0305 | 82.1676
3 | 0.5038 | 0.00564 | -0.0298 | 89.3262
3.5 | 0.5548 | 0.00565 | -0.0288 | 98.1947
4 | 0.6038 | 0.00568 | -0.0273 | 106.3028
4.5 | 0.6552 | 0.0058 | -0.0263 | 112.9655
5 | 0.7072 | 0.00599 | -0.0255 | 118.0634
5.5 | 0.7596 | 0.00619 | -0.0247 | 122.7141
6 | 0.8114 | 0.00639 | -0.0239 | 126.9797
6.5 | 0.8615 | 0.0066 | -0.0227 | 130.5303
7 | 0.9079 | 0.00669 | -0.0206 | 135.71
7.5 | 0.97 | 0.00696 | -0.0222 | 139.3678
8 | 1.0464 | 0.00738 | -0.0271 | 141.7886
8.5 | 1.1079 | 0.00777 | -0.0287 | 142.5869
9 | 1.1658 | 0.00818 | -0.0295 | 142.5183
9.5 | 1.2264 | 0.00865 | -0.031 | 141.7803
10 | 1.286 | 0.00913 | -0.0323 | 140.8543
10.5 | 1.345 | 0.00963 | -0.0335 | 139.6677
11 | 1.3863 | 0.01005 | -0.0309 | 137.9403
11.5 | 1.4248 | 0.01054 | -0.0278 | 135.1803
12 | 1.4645 | 0.01106 | -0.0251 | 132.4141
12.5 | 1.5056 | 0.01157 | -0.0227 | 130.1296
13 | 1.5422 | 0.01218 | -0.0196 | 126.6174
13.5 | 1.574 | 0.01278 | -0.0156 | 123.1612
14 | 1.6071 | 0.01348 | -0.0123 | 119.2211
14.5 | 1.6399 | 0.01427 | -0.0092 | 114.9194
15 | 1.672 | 0.01515 | -0.0063 | 110.363
15.5 | 1.6999 | 0.01632 | -0.0032 | 104.1605
16 | 1.7292 | 0.01748 | -0.0005 | 98.9245
16.5 | 1.755 | 0.01893 | 0.0022 | 92.71
17 | 1.7778 | 0.02067 | 0.0048 | 86.0087
17.5 | 1.8012 | 0.02248 | 0.0069 | 80.1246
18 | 1.8201 | 0.02469 | 0.0091 | 73.7181
18.5 | 1.8347 | 0.02735 | 0.0112 | 67.0823
19 | 1.8467 | 0.03036 | 0.0129 | 60.8267
19.5 | 1.8582 | 0.03359 | 0.0142 | 55.32
20 | 1.8666 | 0.03732 | 0.0152 | 50.0161

## 107. Re 10M Mach 0.10 (1)
BIGFOIL.COM POLAR EXPORT
GA 30-213
GA 30-213 |  |  |  | Cl Max: | 1.557 | at alpha= | 13 | deg
JavaFoil+Calcfoil stall+Eppler ext transition |  |  |  | L/D Max: | 129.237 | at alpha= | 9 | deg
Re: | 10000000 |  |  | Cd Min: | 0.0057 | at alpha= | 0 | deg
Mach: | 0.1 |  |  | Cl=0 at alpha= | -1.6475 | deg
|  |  |  | @ Cl=0.1, Cd= | 0.0058039
|  |  |  | @ Cl=0.4, Cd= | 0.005938
|  |  |  | @ Cl=0.6, Cd= | 0.0065374
alpha (deg) | Cl | Cd | Cm | Cl/Cd
-18 | -0.79 | 0.10958 | -0.009 | -7.209
-17.5 | -0.811 | 0.1003 | -0.01 | -8.085
-17 | -0.833 | 0.0894 | -0.01 | -9.316
-16.5 | -0.853 | 0.07969 | -0.011 | -10.705
-16 | -0.872 | 0.07039 | -0.012 | -12.394
-15.5 | -0.896 | 0.05775 | -0.013 | -15.514
-15 | -0.916 | 0.04748 | -0.014 | -19.3
-14.5 | -0.938 | 0.03672 | -0.015 | -25.557
-14 | -0.975 | 0.02315 | -0.016 | -42.124
-13.5 | -0.989 | 0.0186 | -0.017 | -53.187
-13 | -1 | 0.01473 | -0.018 | -67.87
-12.5 | -0.998 | 0.01315 | -0.019 | -75.856
-12 | -0.993 | 0.01141 | -0.019 | -87.079
-11.5 | -0.974 | 0.011 | -0.02 | -88.558
-11 | -0.95 | 0.01013 | -0.021 | -93.817
-10.5 | -0.922 | 0.00958 | -0.021 | -96.316
-10 | -0.89 | 0.00915 | -0.022 | -97.268
-9.5 | -0.855 | 0.00872 | -0.022 | -98.069
-9 | -0.815 | 0.00861 | -0.023 | -94.649
-8.5 | -0.773 | 0.00793 | -0.023 | -97.378
-8 | -0.727 | 0.00802 | -0.024 | -90.683
-7.5 | -0.678 | 0.0077 | -0.025 | -88.111
-7 | -0.627 | 0.0074 | -0.025 | -84.758
-6.5 | -0.574 | 0.0072 | -0.026 | -79.702
-6 | -0.518 | 0.00703 | -0.026 | -73.773
-5.5 | -0.462 | 0.00698 | -0.027 | -66.148
-5 | -0.404 | 0.00678 | -0.028 | -59.565
-4.5 | -0.345 | 0.00641 | -0.028 | -53.833
-4 | -0.286 | 0.00618 | -0.029 | -46.244
-3.5 | -0.226 | 0.00615 | -0.029 | -36.699
-3 | -0.165 | 0.0063 | -0.03 | -26.192
-2.5 | -0.104 | 0.00597 | -0.031 | -17.431
-2 | -0.043 | 0.00585 | -0.031 | -7.348
-1.5 | 0.018 | 0.00581 | -0.032 | 3.144
-1 | 0.08 | 0.00584 | -0.033 | 13.619
-0.5 | 0.141 | 0.00573 | -0.033 | 24.578
0 | 0.204 | 0.0057 | -0.034 | 35.757
0.5 | 0.265 | 0.00574 | -0.034 | 46.239
1 | 0.327 | 0.00586 | -0.035 | 55.81
1.5 | 0.389 | 0.00592 | -0.036 | 65.614
2 | 0.45 | 0.00602 | -0.036 | 74.783
2.5 | 0.511 | 0.00644 | -0.037 | 79.422
3 | 0.572 | 0.00634 | -0.038 | 90.306
3.5 | 0.633 | 0.00677 | -0.038 | 93.585
4 | 0.694 | 0.00691 | -0.039 | 100.391
4.5 | 0.754 | 0.00709 | -0.039 | 106.465
5 | 0.814 | 0.00725 | -0.04 | 112.359
5.5 | 0.874 | 0.00792 | -0.041 | 110.317
6 | 0.933 | 0.0078 | -0.041 | 119.533
6.5 | 0.991 | 0.00807 | -0.042 | 122.787
7 | 1.048 | 0.00811 | -0.042 | 129.234
7.5 | 1.104 | 0.00872 | -0.043 | 126.538
8 | 1.159 | 0.00912 | -0.044 | 127.103
8.5 | 1.212 | 0.0095 | -0.044 | 127.581
9 | 1.263 | 0.00977 | -0.045 | 129.237
9.5 | 1.311 | 0.01055 | -0.046 | 124.203
10 | 1.356 | 0.01114 | -0.046 | 121.728
10.5 | 1.398 | 0.01121 | -0.047 | 124.658
11 | 1.437 | 0.01236 | -0.047 | 116.227
11.5 | 1.473 | 0.01323 | -0.048 | 111.271
12 | 1.505 | 0.01337 | -0.048 | 112.524
12.5 | 1.533 | 0.01451 | -0.049 | 105.673
13 | 1.557 | 0.01464 | -0.049 | 106.379
13.5 | 1.537 | 0.01768 | -0.049 | 86.93
14 | 1.542 | 0.01963 | -0.049 | 78.553
14.5 | 1.543 | 0.02176 | -0.049 | 70.906
15 | 1.541 | 0.02413 | -0.049 | 63.875
15.5 | 1.537 | 0.02661 | -0.049 | 57.755
16 | 1.528 | 0.02946 | -0.049 | 51.846
16.5 | 1.513 | 0.03333 | -0.049 | 45.38
17 | 1.494 | 0.03748 | -0.049 | 39.863
17.5 | 1.462 | 0.04347 | -0.049 | 33.631
18 | 1.422 | 0.05076 | -0.049 | 28.021

## 108. Re 10M Mach 0.10 (2)
BIGFOIL.COM POLAR EXPORT
GA 30-213
GA 30-213 |  |  |  | Cl Max: | 1.8564 | at alpha= | 20 | deg
XFOIL ncrit=9 |  |  |  | L/D Max: | 142.291 | at alpha= | 9 | deg
Re: | 10000000 |  |  | Cd Min: | 0.04073 | at alpha= | 20 | deg
Mach: | 0.1 |  |  | Cl=0 at alpha= | -1.7226 | deg
|  |  |  | @ Cl=0.1, Cd= | 0.0051246
|  |  |  | @ Cl=0.4, Cd= | 0.0053805
|  |  |  | @ Cl=0.6, Cd= | 0.0056942
alpha (deg) | Cl | Cd | Cm | Cl/Cd
-20 | -1.6643 | 0.03368 | -0.0748 | -49.4151
-19.5 | -1.6714 | 0.02828 | -0.0752 | -59.1018
-19 | -1.6622 | 0.025 | -0.0739 | -66.488
-18.5 | -1.6536 | 0.02215 | -0.0713 | -74.6546
-18 | -1.6368 | 0.02017 | -0.0681 | -81.1502
-17.5 | -1.6149 | 0.0187 | -0.0644 | -86.3583
-17 | -1.5931 | 0.01743 | -0.0599 | -91.3999
-16.5 | -1.5708 | 0.01648 | -0.0545 | -95.3155
-16 | -1.5373 | 0.01555 | -0.0509 | -98.8617
-15.5 | -1.5031 | 0.01472 | -0.0473 | -102.1128
-15 | -1.4588 | 0.01396 | -0.0454 | -104.4986
-14.5 | -1.4014 | 0.01319 | -0.0461 | -106.2472
-14 | -1.3422 | 0.01248 | -0.0471 | -107.5481
-13.5 | -1.2863 | 0.01185 | -0.0473 | -108.5485
-13 | -1.2029 | 0.01111 | -0.0534 | -108.2718
-12.5 | -1.1424 | 0.01058 | -0.0545 | -107.9773
-12 | -1.0993 | 0.01014 | -0.0519 | -108.4122
-11.5 | -1.0518 | 0.00973 | -0.05 | -108.0987
-11 | -1.0022 | 0.00935 | -0.0486 | -107.1872
-10.5 | -0.9512 | 0.009 | -0.0474 | -105.6889
-10 | -0.8993 | 0.00868 | -0.0464 | -103.606
-9.5 | -0.8474 | 0.00829 | -0.0453 | -102.2195
-9 | -0.7947 | 0.00794 | -0.0444 | -100.0882
-8.5 | -0.7412 | 0.00767 | -0.0436 | -96.6362
-8 | -0.6876 | 0.00737 | -0.0429 | -93.2972
-7.5 | -0.6336 | 0.00711 | -0.0422 | -89.1139
-7 | -0.5791 | 0.00688 | -0.0416 | -84.1715
-6.5 | -0.5245 | 0.00665 | -0.041 | -78.8722
-6 | -0.4695 | 0.00644 | -0.0405 | -72.9037
-5.5 | -0.4143 | 0.00625 | -0.04 | -66.288
-5 | -0.359 | 0.00609 | -0.0396 | -58.9491
-4.5 | -0.3038 | 0.00594 | -0.0391 | -51.1448
-4 | -0.2485 | 0.00579 | -0.0387 | -42.9188
-3.5 | -0.193 | 0.00566 | -0.0383 | -34.0989
-3 | -0.1381 | 0.00552 | -0.0378 | -25.0181
-2.5 | -0.0839 | 0.00533 | -0.0372 | -15.7411
-2 | -0.0299 | 0.00515 | -0.0365 | -5.8058
-1.5 | 0.024 | 0.00511 | -0.0358 | 4.6967
-1 | 0.0774 | 0.00509 | -0.0351 | 15.2063
-0.5 | 0.1296 | 0.00517 | -0.0342 | 25.0677
0 | 0.1835 | 0.00516 | -0.0335 | 35.562
0.5 | 0.2368 | 0.00515 | -0.0328 | 45.9806
1 | 0.2917 | 0.00518 | -0.0324 | 56.3127
1.5 | 0.3459 | 0.00526 | -0.0318 | 65.7605
2 | 0.3998 | 0.00538 | -0.0312 | 74.3123
2.5 | 0.4536 | 0.0055 | -0.0306 | 82.4727
3 | 0.5065 | 0.00566 | -0.0298 | 89.4876
3.5 | 0.5579 | 0.00566 | -0.0288 | 98.5689
4 | 0.6071 | 0.0057 | -0.0273 | 106.5088
4.5 | 0.6588 | 0.00582 | -0.0262 | 113.1959
5 | 0.711 | 0.00602 | -0.0253 | 118.1063
5.5 | 0.7637 | 0.00621 | -0.0245 | 122.9791
6 | 0.8159 | 0.00642 | -0.0236 | 127.0872
6.5 | 0.8662 | 0.00663 | -0.0224 | 130.6486
7 | 0.9126 | 0.00673 | -0.0202 | 135.6018
7.5 | 0.9763 | 0.00701 | -0.022 | 139.2725
8 | 1.0535 | 0.00744 | -0.0269 | 141.5995
8.5 | 1.1149 | 0.00784 | -0.0282 | 142.2066
9 | 1.1739 | 0.00825 | -0.0291 | 142.2909
9.5 | 1.235 | 0.00872 | -0.0305 | 141.6284
10 | 1.2952 | 0.00922 | -0.0318 | 140.4772
10.5 | 1.3541 | 0.00974 | -0.0328 | 139.0246
11 | 1.3934 | 0.01017 | -0.0296 | 137.0108
11.5 | 1.4326 | 0.01065 | -0.0264 | 134.5164
12 | 1.4722 | 0.01122 | -0.0235 | 131.2121
12.5 | 1.5139 | 0.01175 | -0.021 | 128.8426
13 | 1.5462 | 0.01238 | -0.0169 | 124.895
13.5 | 1.5801 | 0.013 | -0.0132 | 121.5462
14 | 1.6127 | 0.0138 | -0.0097 | 116.8623
14.5 | 1.6468 | 0.0146 | -0.0067 | 112.7945
15 | 1.6772 | 0.01564 | -0.0035 | 107.2379
15.5 | 1.7061 | 0.01684 | -0.0005 | 101.3124
16 | 1.7341 | 0.01818 | 0.0023 | 95.385
16.5 | 1.7584 | 0.01984 | 0.0051 | 88.629
17 | 1.7824 | 0.02163 | 0.0076 | 82.4041
17.5 | 1.8036 | 0.02372 | 0.0099 | 76.0371
18 | 1.8193 | 0.02633 | 0.0122 | 69.0961
18.5 | 1.8328 | 0.02924 | 0.0142 | 62.6813
19 | 1.8454 | 0.03243 | 0.0157 | 56.9041
19.5 | 1.8521 | 0.03631 | 0.0168 | 51.008
20 | 1.8564 | 0.04073 | 0.0175 | 45.5782

## 109. Re 10M Mach 0.25 (1)
BIGFOIL.COM POLAR EXPORT
GA 30-213
GA 30-213 |  |  |  | Cl Max: | 1.501 | at alpha= | 12 | deg
JavaFoil+Calcfoil stall+Eppler ext transition |  |  |  | L/D Max: | 127.918 | at alpha= | 7 | deg
Re: | 10000000 |  |  | Cd Min: | 0.00575 | at alpha= | 0 | deg
Mach: | 0.25 |  |  | Cl=0 at alpha= | -1.6508 | deg
|  |  |  | @ Cl=0.1, Cd= | 0.00581
|  |  |  | @ Cl=0.4, Cd= | 0.0060025
|  |  |  | @ Cl=0.6, Cd= | 0.0068562
alpha (deg) | Cl | Cd | Cm | Cl/Cd
-16 | -0.577 | 0.11139 | -0.009 | -5.184
-15.5 | -0.62 | 0.10328 | -0.01 | -5.999
-15 | -0.662 | 0.09117 | -0.011 | -7.258
-14.5 | -0.701 | 0.08018 | -0.012 | -8.738
-14 | -0.739 | 0.06702 | -0.013 | -11.032
-13.5 | -0.779 | 0.0524 | -0.015 | -14.858
-13 | -0.821 | 0.03662 | -0.016 | -22.411
-12.5 | -0.876 | 0.02044 | -0.018 | -42.857
-12 | -0.898 | 0.01604 | -0.019 | -55.977
-11.5 | -0.913 | 0.01337 | -0.02 | -68.298
-11 | -0.915 | 0.01109 | -0.021 | -82.523
-10.5 | -0.9 | 0.01044 | -0.022 | -86.176
-10 | -0.878 | 0.00982 | -0.022 | -89.393
-9.5 | -0.85 | 0.00921 | -0.023 | -92.286
-9 | -0.817 | 0.00915 | -0.023 | -89.302
-8.5 | -0.779 | 0.00865 | -0.024 | -90.038
-8 | -0.736 | 0.00836 | -0.025 | -88
-7.5 | -0.689 | 0.00801 | -0.025 | -86.066
-7 | -0.639 | 0.00766 | -0.026 | -83.494
-6.5 | -0.586 | 0.00736 | -0.027 | -79.609
-6 | -0.53 | 0.00711 | -0.027 | -74.557
-5.5 | -0.473 | 0.00712 | -0.028 | -66.375
-5 | -0.414 | 0.00684 | -0.028 | -60.529
-4.5 | -0.354 | 0.00672 | -0.029 | -52.706
-4 | -0.293 | 0.00628 | -0.03 | -46.708
-3.5 | -0.232 | 0.00624 | -0.03 | -37.129
-3 | -0.169 | 0.0063 | -0.031 | -26.893
-2.5 | -0.107 | 0.00612 | -0.032 | -17.48
-2 | -0.044 | 0.00594 | -0.032 | -7.431
-1.5 | 0.019 | 0.00583 | -0.033 | 3.219
-1 | 0.082 | 0.00583 | -0.033 | 14.019
-0.5 | 0.145 | 0.00576 | -0.034 | 25.117
0 | 0.209 | 0.00575 | -0.035 | 36.379
0.5 | 0.273 | 0.0058 | -0.035 | 46.979
1 | 0.336 | 0.00586 | -0.036 | 57.341
1.5 | 0.399 | 0.006 | -0.037 | 66.581
2 | 0.462 | 0.00616 | -0.037 | 75.081
2.5 | 0.525 | 0.00655 | -0.038 | 80.156
3 | 0.588 | 0.00678 | -0.039 | 86.732
3.5 | 0.651 | 0.00718 | -0.039 | 90.591
4 | 0.713 | 0.00701 | -0.04 | 101.724
4.5 | 0.775 | 0.00722 | -0.04 | 107.324
5 | 0.836 | 0.0074 | -0.041 | 112.937
5.5 | 0.897 | 0.00814 | -0.042 | 110.135
6 | 0.957 | 0.00806 | -0.042 | 118.808
6.5 | 1.016 | 0.00835 | -0.043 | 121.735
7 | 1.074 | 0.0084 | -0.044 | 127.918
7.5 | 1.131 | 0.00908 | -0.044 | 124.48
8 | 1.186 | 0.00958 | -0.045 | 123.788
8.5 | 1.239 | 0.01002 | -0.046 | 123.623
9 | 1.289 | 0.01035 | -0.046 | 124.562
9.5 | 1.335 | 0.01124 | -0.047 | 118.829
10 | 1.377 | 0.01189 | -0.047 | 115.802
10.5 | 1.416 | 0.012 | -0.048 | 117.915
11 | 1.449 | 0.01355 | -0.049 | 106.976
11.5 | 1.478 | 0.01373 | -0.049 | 107.651
12 | 1.501 | 0.01459 | -0.05 | 102.885
12.5 | 1.483 | 0.01691 | -0.049 | 87.656
13 | 1.483 | 0.01879 | -0.049 | 78.952
13.5 | 1.473 | 0.02172 | -0.049 | 67.843
14 | 1.461 | 0.02439 | -0.049 | 59.923
14.5 | 1.442 | 0.02766 | -0.049 | 52.125
15 | 1.414 | 0.03186 | -0.049 | 44.374
15.5 | 1.378 | 0.03741 | -0.049 | 36.82
16 | 1.334 | 0.04418 | -0.049 | 30.183
16.5 | 1.28 | 0.05408 | -0.048 | 23.67
17 | 1.221 | 0.06586 | -0.047 | 18.538

## 110. Re 10M Mach 0.25 (2)
BIGFOIL.COM POLAR EXPORT
GA 30-213
GA 30-213 |  |  |  | Cl Max: | 1.8112 | at alpha= | 18 | deg
XFOIL ncrit=9 |  |  |  | L/D Max: | 141.163 | at alpha= | 8 | deg
Re: | 10000000 |  |  | Cd Min: | 0.06417 | at alpha= | 20 | deg
Mach: | 0.25 |  |  | Cl=0 at alpha= | -1.7254 | deg
|  |  |  | @ Cl=0.1, Cd= | 0.0051522
|  |  |  | @ Cl=0.4, Cd= | 0.0053937
|  |  |  | @ Cl=0.6, Cd= | 0.00577
alpha (deg) | Cl | Cd | Cm | Cl/Cd
-12.5 | -1.1825 | 0.01168 | -0.0675 | -101.2414
-12 | -1.1403 | 0.01121 | -0.0632 | -101.7217
-11.5 | -1.0921 | 0.01067 | -0.06 | -102.3524
-11 | -1.0424 | 0.01007 | -0.0572 | -103.5154
-10.5 | -0.9899 | 0.00957 | -0.055 | -103.4378
-10 | -0.936 | 0.00912 | -0.053 | -102.6316
-9.5 | -0.8809 | 0.00873 | -0.0514 | -100.9049
-9 | -0.8254 | 0.00833 | -0.0498 | -99.0876
-8 | -0.7135 | 0.00763 | -0.0472 | -93.5125
-7.5 | -0.6571 | 0.00733 | -0.046 | -89.6453
-7 | -0.6003 | 0.00705 | -0.045 | -85.1489
-6.5 | -0.5432 | 0.0068 | -0.0441 | -79.8824
-6 | -0.4859 | 0.00658 | -0.0433 | -73.845
-5.5 | -0.4286 | 0.00636 | -0.0425 | -67.3899
-5 | -0.3713 | 0.00617 | -0.0418 | -60.1783
-4.5 | -0.3139 | 0.00601 | -0.0411 | -52.2296
-3.5 | -0.1991 | 0.0057 | -0.0399 | -34.9298
-3 | -0.1422 | 0.00558 | -0.0393 | -25.4839
-2.5 | -0.0859 | 0.00539 | -0.0386 | -15.9369
-1.5 | 0.025 | 0.00514 | -0.037 | 4.8638
-1 | 0.0801 | 0.00513 | -0.0362 | 15.614
-0.5 | 0.1339 | 0.00519 | -0.0351 | 25.7996
0 | 0.1893 | 0.00518 | -0.0344 | 36.5444
0.5 | 0.2442 | 0.00517 | -0.0336 | 47.234
1 | 0.3006 | 0.00522 | -0.033 | 57.5862
1.5 | 0.3565 | 0.0053 | -0.0324 | 67.2642
2 | 0.4122 | 0.00542 | -0.0317 | 76.0517
2.5 | 0.4674 | 0.00556 | -0.0309 | 84.0647
3 | 0.5218 | 0.00573 | -0.0299 | 91.0646
3.5 | 0.5746 | 0.00576 | -0.0287 | 99.7569
4 | 0.6254 | 0.00578 | -0.027 | 108.2007
4.5 | 0.6783 | 0.00593 | -0.0257 | 114.3845
5 | 0.7319 | 0.00615 | -0.0245 | 119.0081
5.5 | 0.7863 | 0.00636 | -0.0234 | 123.6321
6 | 0.8407 | 0.00655 | -0.0223 | 128.3511
6.5 | 0.8922 | 0.00676 | -0.0206 | 131.9822
7 | 0.9385 | 0.00691 | -0.0177 | 135.8177
7.5 | 1.0128 | 0.00727 | -0.021 | 139.3122
8 | 1.0926 | 0.00774 | -0.0254 | 141.1628
8.5 | 1.1526 | 0.0082 | -0.0255 | 140.561
9 | 1.2178 | 0.00868 | -0.0267 | 140.2995
9.5 | 1.282 | 0.00923 | -0.0277 | 138.8949
10 | 1.3455 | 0.00978 | -0.0285 | 137.5767
10.5 | 1.392 | 0.01026 | -0.0256 | 135.6725
11 | 1.4312 | 0.01082 | -0.0214 | 132.2736
11.5 | 1.4727 | 0.01143 | -0.0177 | 128.8451
12 | 1.5066 | 0.01202 | -0.0125 | 125.3411
12.5 | 1.5413 | 0.01278 | -0.0079 | 120.6025
13 | 1.579 | 0.01356 | -0.0041 | 116.4454
13.5 | 1.6127 | 0.01462 | 0 | 110.3078
14 | 1.6472 | 0.01573 | 0.0037 | 104.7171
14.5 | 1.6774 | 0.01718 | 0.0074 | 97.6368
15 | 1.7079 | 0.01874 | 0.0108 | 91.1366
15.5 | 1.7313 | 0.02087 | 0.0142 | 82.9564
16 | 1.7569 | 0.02303 | 0.0171 | 76.2875
16.5 | 1.7778 | 0.02563 | 0.0199 | 69.364
17 | 1.7892 | 0.02909 | 0.0225 | 61.5057
17.5 | 1.8027 | 0.03265 | 0.0245 | 55.2129
18 | 1.8112 | 0.03688 | 0.026 | 49.1106
18.5 | 1.8106 | 0.04227 | 0.0267 | 42.8342
19 | 1.8035 | 0.04868 | 0.0265 | 37.0481
19.5 | 1.7923 | 0.05585 | 0.0255 | 32.0913
20 | 1.7747 | 0.06417 | 0.0235 | 27.6562

## 111. Re 10M Mach 0.50 (1)
BIGFOIL.COM POLAR EXPORT
GA 30-213
GA 30-213 |  |  |  | Cl Max: | 1.348 | at alpha= | 9 | deg
JavaFoil+Calcfoil stall+Eppler ext transition |  |  |  | L/D Max: | 120.336 | at alpha= | 6 | deg
Re: | 10000000 |  |  | Cd Min: | 0.00601 | at alpha= | -0.5 | deg
Mach: | 0.5 |  |  | Cl=0 at alpha= | -1.65 | deg
|  |  |  | @ Cl=0.1, Cd= | 0.0061235
|  |  |  | @ Cl=0.4, Cd= | 0.0062504
|  |  |  | @ Cl=0.6, Cd= | 0.006874
alpha (deg) | Cl | Cd | Cm | Cl/Cd
-20 | -1.046 | 0.14305 | -0.009 | -7.31
-19.5 | -1.017 | 0.13825 | -0.009 | -7.359
-19 | -0.988 | 0.13405 | -0.009 | -7.372
-18.5 | -0.956 | 0.13239 | -0.009 | -7.222
-18 | -0.925 | 0.12899 | -0.01 | -7.174
-17.5 | -0.895 | 0.12722 | -0.01 | -7.036
-17 | -0.866 | 0.12499 | -0.01 | -6.932
-16.5 | -0.843 | 0.12453 | -0.011 | -6.773
-16 | -0.817 | 0.11591 | -0.011 | -7.048
-15.5 | -0.789 | 0.11027 | -0.011 | -7.155
-15 | -0.76 | 0.106 | -0.012 | -7.169
-14.5 | -0.73 | 0.1031 | -0.012 | -7.077
-14 | -0.7 | 0.09865 | -0.012 | -7.099
-13.5 | -0.671 | 0.09637 | -0.011 | -6.958
-13 | -0.642 | 0.0922 | -0.012 | -6.965
-12.5 | -0.614 | 0.0887 | -0.012 | -6.924
-12 | -0.587 | 0.08686 | -0.012 | -6.758
-11.5 | -0.559 | 0.07975 | -0.013 | -7.01
-11 | -0.531 | 0.07487 | -0.013 | -7.089
-10.5 | -0.506 | 0.06537 | -0.015 | -7.745
-10 | -0.497 | 0.04621 | -0.019 | -10.755
-9.5 | -0.445 | 0.06502 | -0.013 | -6.847
-9 | -0.454 | 0.03121 | -0.022 | -14.557
-8.5 | -0.415 | 0.0353 | -0.021 | -11.758
-8 | -0.368 | 0.04643 | -0.018 | -7.927
-7.5 | -0.654 | 0.01025 | -0.028 | -63.779
-7 | -0.654 | 0.00967 | -0.029 | -67.608
-6.5 | -0.62 | 0.00857 | -0.03 | -72.261
-6 | -0.572 | 0.00844 | -0.03 | -67.748
-5.5 | -0.517 | 0.00764 | -0.031 | -67.602
-5 | -0.456 | 0.00721 | -0.032 | -63.233
-4.5 | -0.392 | 0.00698 | -0.032 | -56.15
-4 | -0.326 | 0.00686 | -0.033 | -47.497
-3.5 | -0.258 | 0.00669 | -0.034 | -38.574
-3 | -0.189 | 0.00644 | -0.035 | -29.348
-2.5 | -0.119 | 0.00622 | -0.035 | -19.175
-2 | -0.049 | 0.00621 | -0.036 | -7.944
-1.5 | 0.021 | 0.00619 | -0.037 | 3.384
-1 | 0.091 | 0.00614 | -0.037 | 14.891
-0.5 | 0.162 | 0.00601 | -0.038 | 26.934
0 | 0.234 | 0.00601 | -0.039 | 38.915
0.5 | 0.305 | 0.00612 | -0.04 | 49.761
1 | 0.375 | 0.00618 | -0.04 | 60.7
1.5 | 0.446 | 0.00638 | -0.041 | 69.843
2 | 0.516 | 0.00652 | -0.042 | 79.146
2.5 | 0.586 | 0.00679 | -0.042 | 86.355
3 | 0.656 | 0.00721 | -0.043 | 91.066
3.5 | 0.726 | 0.00785 | -0.044 | 92.415
4 | 0.795 | 0.00777 | -0.045 | 102.327
4.5 | 0.863 | 0.00805 | -0.045 | 107.181
5 | 0.93 | 0.00835 | -0.046 | 111.34
5.5 | 0.996 | 0.00877 | -0.047 | 113.578
6 | 1.06 | 0.00881 | -0.047 | 120.336
6.5 | 1.122 | 0.00994 | -0.048 | 112.912
7 | 1.181 | 0.01074 | -0.049 | 109.95
7.5 | 1.235 | 0.01075 | -0.049 | 114.88
8 | 1.284 | 0.01226 | -0.05 | 104.691
8.5 | 1.322 | 0.0134 | -0.051 | 98.69
9 | 1.348 | 0.01469 | -0.052 | 91.753
9.5 | 1.307 | 0.01689 | -0.051 | 77.388
10 | 1.219 | 0.02067 | -0.051 | 58.992
10.5 | 0.757 | 0.04446 | -0.045 | 17.029
11 | 0.741 | 0.06987 | -0.038 | 10.613
11.5 | 0.778 | 0.06804 | -0.04 | 11.438
12 | 0.793 | 0.08127 | -0.038 | 9.76
12.5 | 0.813 | 0.08763 | -0.035 | 9.272
13 | 0.845 | 0.091 | -0.037 | 9.285
13.5 | 0.879 | 0.09234 | -0.039 | 9.515
14 | 0.907 | 0.09777 | -0.04 | 9.279

## 112. Re 10M Mach 0.50 (2)
BIGFOIL.COM POLAR EXPORT
GA 30-213
GA 30-213 |  |  |  | Cl Max: | 1.648 | at alpha= | 12.5 | deg
XFOIL ncrit=9 |  |  |  | L/D Max: | 138.063 | at alpha= | 7.5 | deg
Re: | 10000000 |  |  | Cd Min: | 0.13658 | at alpha= | 17.5 | deg
Mach: | 0.5 |  |  | Cl=0 at alpha= | -1.7374 | deg
|  |  |  | @ Cl=0.1, Cd= | 0.0052827
|  |  |  | @ Cl=0.4, Cd= | 0.0055249
|  |  |  | @ Cl=0.6, Cd= | 0.0061185
alpha (deg) | Cl | Cd | Cm | Cl/Cd
-13.5 | -0.6621 | 0.11315 | -0.0336 | -5.8515
-13 | -0.6788 | 0.10194 | -0.0402 | -6.6588
-12.5 | -0.6948 | 0.09144 | -0.0462 | -7.5984
-12 | -0.7107 | 0.07978 | -0.0551 | -8.9082
-11.5 | -0.73 | 0.0685 | -0.0627 | -10.6569
-10.5 | -0.7192 | 0.03199 | -0.119 | -22.482
-10 | -0.7528 | 0.0247 | -0.1199 | -30.4777
-9.5 | -0.7984 | 0.01976 | -0.1112 | -40.4049
-9 | -0.8427 | 0.01612 | -0.0959 | -52.2767
-8.5 | -0.8499 | 0.01237 | -0.0837 | -68.7065
-8 | -0.8224 | 0.0098 | -0.0741 | -83.9184
-7.5 | -0.7648 | 0.00864 | -0.068 | -88.5185
-7 | -0.6987 | 0.00802 | -0.0637 | -87.1197
-6.5 | -0.6301 | 0.00757 | -0.0604 | -83.2365
-6 | -0.5621 | 0.00718 | -0.0575 | -78.2869
-5.5 | -0.4941 | 0.00686 | -0.0551 | -72.0262
-5 | -0.4265 | 0.0066 | -0.0529 | -64.6212
-4.5 | -0.3593 | 0.00637 | -0.0511 | -56.405
-4 | -0.2926 | 0.00617 | -0.0494 | -47.423
-3.5 | -0.2261 | 0.00598 | -0.048 | -37.8094
-3 | -0.1603 | 0.00581 | -0.0467 | -27.5904
-2.5 | -0.095 | 0.00565 | -0.0454 | -16.8142
-2 | -0.0324 | 0.00541 | -0.0439 | -5.9889
-1.5 | 0.0293 | 0.00532 | -0.0423 | 5.5075
-1 | 0.0917 | 0.00528 | -0.0409 | 17.3674
-0.5 | 0.1535 | 0.0053 | -0.0395 | 28.9623
0 | 0.2142 | 0.00535 | -0.0379 | 40.0374
0.5 | 0.2767 | 0.00536 | -0.0367 | 51.6231
1 | 0.3401 | 0.00543 | -0.0356 | 62.6335
1.5 | 0.4032 | 0.00553 | -0.0344 | 72.9114
2 | 0.4655 | 0.00569 | -0.033 | 81.8102
2.5 | 0.5272 | 0.00587 | -0.0314 | 89.8126
3 | 0.5881 | 0.00608 | -0.0295 | 96.727
3.5 | 0.6468 | 0.00627 | -0.0272 | 103.1579
4 | 0.7018 | 0.00628 | -0.024 | 111.7516
4.5 | 0.7601 | 0.00646 | -0.0212 | 117.6625
5 | 0.8214 | 0.00667 | -0.0187 | 123.1484
5.5 | 0.8818 | 0.00695 | -0.0159 | 126.8777
6 | 0.9398 | 0.00723 | -0.0124 | 129.9862
6.5 | 0.9918 | 0.00748 | -0.0075 | 132.5936
7 | 1.0724 | 0.00786 | -0.0081 | 136.4377
7.5 | 1.1832 | 0.00857 | -0.0141 | 138.063
8 | 1.2552 | 0.00924 | -0.0122 | 135.8442
8.5 | 1.3354 | 0.01002 | -0.0115 | 133.2735
9 | 1.3779 | 0.01068 | -0.0038 | 129.0169
9.5 | 1.4237 | 0.01151 | 0.0031 | 123.6924
10 | 1.4716 | 0.01255 | 0.0096 | 117.259
10.5 | 1.5212 | 0.01377 | 0.0157 | 110.472
11 | 1.5692 | 0.01529 | 0.0218 | 102.6292
11.5 | 1.6129 | 0.01728 | 0.028 | 93.3391
12 | 1.6445 | 0.02022 | 0.0345 | 81.3304
12.5 | 1.648 | 0.02505 | 0.0407 | 65.7884
13 | 1.6247 | 0.03204 | 0.0447 | 50.7085
13.5 | 1.59 | 0.04074 | 0.0457 | 39.028
14 | 1.5514 | 0.05071 | 0.044 | 30.5936
14.5 | 1.5078 | 0.06189 | 0.0402 | 24.3626
15 | 1.4639 | 0.07365 | 0.0351 | 19.8764
15.5 | 1.4231 | 0.0855 | 0.0295 | 16.6444
16 | 1.3836 | 0.09747 | 0.0234 | 14.1951
16.5 | 1.3402 | 0.11021 | 0.0163 | 12.1604
17 | 1.301 | 0.12299 | 0.0086 | 10.5781
17.5 | 1.2588 | 0.13658 | -0.0003 | 9.2166

## 113. Re 12M Mach 0.00 (1)
BIGFOIL.COM POLAR EXPORT
GA 30-213
GA 30-213 |  |  |  | Cl Max: | 1.56 | at alpha= | 14.5 | deg
JavaFoil+Calcfoil stall+Eppler ext transition |  |  |  | L/D Max: | 135.968 | at alpha= | 9 | deg
Re: | 12000000 |  |  | Cd Min: | 0.00562 | at alpha= | -2 | deg
Mach: | 0 |  |  | Cl=0 at alpha= | -1.6475 | deg
|  |  |  | @ Cl=0.1, Cd= | 0.0057121
|  |  |  | @ Cl=0.4, Cd= | 0.0058841
|  |  |  | @ Cl=0.6, Cd= | 0.006535
alpha (deg) | Cl | Cd | Cm | Cl/Cd
-18 | -0.839 | 0.10121 | -0.009 | -8.294
-17.5 | -0.862 | 0.08845 | -0.01 | -9.743
-17 | -0.88 | 0.07909 | -0.011 | -11.126
-16.5 | -0.901 | 0.06732 | -0.012 | -13.382
-16 | -0.919 | 0.0579 | -0.012 | -15.873
-15.5 | -0.939 | 0.04761 | -0.013 | -19.712
-15 | -0.958 | 0.03823 | -0.014 | -25.051
-14.5 | -0.991 | 0.02509 | -0.015 | -39.511
-14 | -1.01 | 0.01884 | -0.016 | -53.596
-13.5 | -1.016 | 0.01571 | -0.017 | -64.663
-13 | -1.021 | 0.01323 | -0.018 | -77.156
-12.5 | -1.019 | 0.01148 | -0.019 | -88.732
-12 | -1.001 | 0.01085 | -0.019 | -92.263
-11.5 | -0.979 | 0.01055 | -0.02 | -92.83
-11 | -0.954 | 0.00999 | -0.02 | -95.458
-10.5 | -0.924 | 0.00955 | -0.021 | -96.753
-10 | -0.891 | 0.00905 | -0.022 | -98.536
-9.5 | -0.854 | 0.00878 | -0.022 | -97.345
-9 | -0.814 | 0.00845 | -0.023 | -96.362
-8.5 | -0.771 | 0.00803 | -0.023 | -96.012
-8 | -0.725 | 0.00805 | -0.024 | -89.985
-7.5 | -0.676 | 0.00745 | -0.025 | -90.76
-7 | -0.625 | 0.00725 | -0.025 | -86.177
-6.5 | -0.571 | 0.00694 | -0.026 | -82.346
-6 | -0.516 | 0.00675 | -0.026 | -76.461
-5.5 | -0.46 | 0.00673 | -0.027 | -68.263
-5 | -0.402 | 0.00663 | -0.027 | -60.608
-4.5 | -0.344 | 0.00643 | -0.028 | -53.462
-4 | -0.284 | 0.00615 | -0.029 | -46.257
-3.5 | -0.224 | 0.0061 | -0.029 | -36.773
-3 | -0.164 | 0.00615 | -0.03 | -26.716
-2.5 | -0.104 | 0.00589 | -0.031 | -17.579
-2 | -0.043 | 0.00562 | -0.031 | -7.612
-1.5 | 0.018 | 0.00579 | -0.032 | 3.139
-1 | 0.079 | 0.00575 | -0.032 | 13.778
-0.5 | 0.14 | 0.00564 | -0.033 | 24.88
0 | 0.203 | 0.00565 | -0.034 | 35.849
0.5 | 0.264 | 0.00575 | -0.034 | 45.902
1 | 0.325 | 0.00577 | -0.035 | 56.376
1.5 | 0.387 | 0.00585 | -0.035 | 66.041
2 | 0.448 | 0.00601 | -0.036 | 74.526
2.5 | 0.509 | 0.00616 | -0.037 | 82.616
3 | 0.57 | 0.00649 | -0.037 | 87.744
3.5 | 0.63 | 0.00658 | -0.038 | 95.8
4 | 0.691 | 0.00681 | -0.039 | 101.475
4.5 | 0.751 | 0.0069 | -0.039 | 108.866
5 | 0.81 | 0.00713 | -0.04 | 113.712
5.5 | 0.87 | 0.00767 | -0.04 | 113.388
6 | 0.928 | 0.00791 | -0.041 | 117.411
6.5 | 0.986 | 0.00825 | -0.042 | 119.484
7 | 1.043 | 0.00787 | -0.042 | 132.455
7.5 | 1.099 | 0.00857 | -0.043 | 128.285
8 | 1.154 | 0.00861 | -0.043 | 133.994
8.5 | 1.207 | 0.00919 | -0.044 | 131.275
9 | 1.258 | 0.00925 | -0.045 | 135.968
9.5 | 1.306 | 0.01022 | -0.045 | 127.79
10 | 1.351 | 0.01074 | -0.046 | 125.797
10.5 | 1.394 | 0.01083 | -0.046 | 128.752
11 | 1.434 | 0.01187 | -0.047 | 120.768
11.5 | 1.47 | 0.01199 | -0.048 | 122.648
12 | 1.503 | 0.01281 | -0.048 | 117.342
12.5 | 1.533 | 0.01358 | -0.049 | 112.862
13 | 1.559 | 0.01401 | -0.049 | 111.332
13.5 | 1.547 | 0.01654 | -0.049 | 93.501
14 | 1.556 | 0.0181 | -0.049 | 85.923
14.5 | 1.56 | 0.01992 | -0.049 | 78.307
15 | 1.56 | 0.0221 | -0.049 | 70.614
15.5 | 1.558 | 0.02458 | -0.049 | 63.381
16 | 1.554 | 0.02663 | -0.05 | 58.36
16.5 | 1.544 | 0.02989 | -0.05 | 51.644
17 | 1.531 | 0.03324 | -0.05 | 46.04
17.5 | 1.505 | 0.03784 | -0.05 | 39.778
18 | 1.474 | 0.0427 | -0.05 | 34.524
18.5 | 1.437 | 0.04964 | -0.049 | 28.952
19 | 1.401 | 0.0562 | -0.049 | 24.921
19.5 | 1.356 | 0.06683 | -0.049 | 20.29

## 114. Re 12M Mach 0.00 (2)
BIGFOIL.COM POLAR EXPORT
GA 30-213
GA 30-213 |  |  |  | Cl Max: | 1.8845 | at alpha= | 20 | deg
XFOIL ncrit=9 |  |  |  | L/D Max: | 146.381 | at alpha= | 9 | deg
Re: | 12000000 |  |  | Cd Min: | 0.03571 | at alpha= | 20 | deg
Mach: | 0 |  |  | Cl=0 at alpha= | -1.7101 | deg
|  |  |  | @ Cl=0.1, Cd= | 0.0051539
|  |  |  | @ Cl=0.4, Cd= | 0.0053446
|  |  |  | @ Cl=0.6, Cd= | 0.0057467
alpha (deg) | Cl | Cd | Cm | Cl/Cd
-20 | -1.7209 | 0.02617 | -0.0718 | -65.7585
-19.5 | -1.709 | 0.02344 | -0.0701 | -72.9096
-19 | -1.6931 | 0.02131 | -0.0676 | -79.451
-18.5 | -1.6767 | 0.01947 | -0.0643 | -86.1171
-18 | -1.6553 | 0.01811 | -0.0606 | -91.4025
-17.5 | -1.6309 | 0.01705 | -0.0566 | -95.654
-17 | -1.6096 | 0.01609 | -0.0514 | -100.0373
-16.5 | -1.5752 | 0.01522 | -0.0483 | -103.4954
-16 | -1.54 | 0.01444 | -0.0451 | -106.6482
-15.5 | -1.4985 | 0.01365 | -0.0432 | -109.7802
-15 | -1.4431 | 0.01294 | -0.0439 | -111.5224
-14.5 | -1.3855 | 0.01225 | -0.0449 | -113.102
-14 | -1.3335 | 0.01166 | -0.0447 | -114.3654
-13.5 | -1.2539 | 0.011 | -0.0503 | -113.9909
-13 | -1.1851 | 0.01053 | -0.0536 | -112.5451
-12.5 | -1.1431 | 0.01017 | -0.0509 | -112.3992
-12 | -1.0975 | 0.00973 | -0.049 | -112.7955
-11.5 | -1.0492 | 0.00933 | -0.0476 | -112.4544
-11 | -0.9994 | 0.00896 | -0.0464 | -111.5402
-10 | -0.8963 | 0.00832 | -0.0446 | -107.7284
-9.5 | -0.8443 | 0.00799 | -0.0438 | -105.6696
-9 | -0.792 | 0.00766 | -0.043 | -103.3943
-8.5 | -0.7387 | 0.00739 | -0.0424 | -99.9594
-8 | -0.6853 | 0.00714 | -0.0418 | -95.9804
-7.5 | -0.6317 | 0.00689 | -0.0411 | -91.6836
-7 | -0.5774 | 0.00668 | -0.0406 | -86.4371
-6.5 | -0.523 | 0.00645 | -0.0402 | -81.0853
-6 | -0.4683 | 0.00626 | -0.0397 | -74.8083
-5.5 | -0.4135 | 0.0061 | -0.0393 | -67.7869
-5 | -0.3586 | 0.00595 | -0.0389 | -60.2689
-4.5 | -0.3036 | 0.00581 | -0.0385 | -52.2547
-4 | -0.2484 | 0.00568 | -0.0381 | -43.7324
-3.5 | -0.1936 | 0.00555 | -0.0377 | -34.8829
-3 | -0.1387 | 0.00545 | -0.0373 | -25.4495
-2.5 | -0.0843 | 0.00529 | -0.0368 | -15.9357
-2 | -0.0309 | 0.00515 | -0.0361 | -6
-1.5 | 0.0224 | 0.00513 | -0.0354 | 4.3665
-1 | 0.0756 | 0.00514 | -0.0347 | 14.7082
-0.5 | 0.1282 | 0.00517 | -0.0339 | 24.7969
0 | 0.1827 | 0.00516 | -0.0334 | 35.407
0.5 | 0.2357 | 0.00512 | -0.0327 | 46.0352
1 | 0.29 | 0.00516 | -0.0322 | 56.2016
1.5 | 0.3443 | 0.00523 | -0.0318 | 65.8317
2 | 0.3981 | 0.00534 | -0.0312 | 74.5506
2.5 | 0.4516 | 0.00547 | -0.0306 | 82.5594
3 | 0.505 | 0.00561 | -0.03 | 90.0178
3.5 | 0.5577 | 0.00573 | -0.0293 | 97.3298
4 | 0.6083 | 0.00575 | -0.0282 | 105.7913
4.5 | 0.6581 | 0.00581 | -0.0269 | 113.2702
5 | 0.7098 | 0.00594 | -0.026 | 119.4949
5.5 | 0.7621 | 0.00611 | -0.0252 | 124.73
6 | 0.815 | 0.00628 | -0.0246 | 129.7771
6.5 | 0.8668 | 0.00649 | -0.0237 | 133.5593
7 | 0.9157 | 0.00667 | -0.0223 | 137.2864
7.5 | 0.9604 | 0.00681 | -0.0199 | 141.0279
8 | 1.0316 | 0.00716 | -0.0237 | 144.0782
8.5 | 1.105 | 0.00757 | -0.0279 | 145.9709
9 | 1.1608 | 0.00793 | -0.0282 | 146.3808
9.5 | 1.2213 | 0.00838 | -0.0297 | 145.7399
10 | 1.2811 | 0.00883 | -0.031 | 145.0849
10.5 | 1.3401 | 0.00931 | -0.0322 | 143.942
11 | 1.3933 | 0.00982 | -0.0322 | 141.8839
11.5 | 1.4333 | 0.01023 | -0.0294 | 140.1075
12 | 1.4721 | 0.01075 | -0.0264 | 136.9395
12.5 | 1.5131 | 0.01126 | -0.024 | 134.3783
13 | 1.5535 | 0.01184 | -0.0217 | 131.2078
13.5 | 1.5856 | 0.01242 | -0.0177 | 127.6651
14 | 1.6179 | 0.01309 | -0.014 | 123.5982
14.5 | 1.652 | 0.01378 | -0.011 | 119.8839
15 | 1.6827 | 0.0147 | -0.0078 | 114.4694
15.5 | 1.7134 | 0.01567 | -0.0049 | 109.3427
16 | 1.7415 | 0.01686 | -0.002 | 103.2918
16.5 | 1.7677 | 0.01823 | 0.0008 | 96.9665
17 | 1.7943 | 0.01968 | 0.0032 | 91.1738
17.5 | 1.8161 | 0.02151 | 0.0057 | 84.4305
18 | 1.8341 | 0.02373 | 0.0081 | 77.2903
18.5 | 1.853 | 0.02601 | 0.01 | 71.2418
19 | 1.867 | 0.02877 | 0.0119 | 64.894
19.5 | 1.8768 | 0.03205 | 0.0135 | 58.5585
20 | 1.8845 | 0.03571 | 0.0146 | 52.7723

## 115. Re 12M Mach 0.10 (1)
BIGFOIL.COM POLAR EXPORT
GA 30-213
GA 30-213 |  |  |  | Cl Max: | 1.557 | at alpha= | 13 | deg
JavaFoil+Calcfoil stall+Eppler ext transition |  |  |  | L/D Max: | 134.496 | at alpha= | 9 | deg
Re: | 12000000 |  |  | Cd Min: | 0.00565 | at alpha= | -0.5 | deg
Mach: | 0.1 |  |  | Cl=0 at alpha= | -1.6475 | deg
|  |  |  | @ Cl=0.1, Cd= | 0.0057307
|  |  |  | @ Cl=0.4, Cd= | 0.0058953
|  |  |  | @ Cl=0.6, Cd= | 0.006702
alpha (deg) | Cl | Cd | Cm | Cl/Cd
-17.5 | -0.811 | 0.09951 | -0.01 | -8.153
-17 | -0.836 | 0.08645 | -0.011 | -9.667
-16.5 | -0.856 | 0.07662 | -0.011 | -11.176
-16 | -0.877 | 0.0664 | -0.012 | -13.209
-15.5 | -0.901 | 0.0539 | -0.013 | -16.721
-15 | -0.923 | 0.04383 | -0.014 | -21.053
-14.5 | -0.95 | 0.03191 | -0.015 | -29.785
-14 | -0.979 | 0.02202 | -0.016 | -44.471
-13.5 | -0.995 | 0.01692 | -0.017 | -58.792
-13 | -1.004 | 0.01405 | -0.018 | -71.456
-12.5 | -1.006 | 0.01224 | -0.019 | -82.239
-12 | -0.994 | 0.01103 | -0.019 | -90.083
-11.5 | -0.974 | 0.01071 | -0.02 | -90.911
-11 | -0.95 | 0.01011 | -0.021 | -93.978
-10.5 | -0.923 | 0.0096 | -0.021 | -96.14
-10 | -0.891 | 0.00915 | -0.022 | -97.337
-9.5 | -0.855 | 0.00889 | -0.022 | -96.183
-9 | -0.815 | 0.00846 | -0.023 | -96.363
-8.5 | -0.773 | 0.00812 | -0.023 | -95.119
-8 | -0.727 | 0.00815 | -0.024 | -89.206
-7.5 | -0.678 | 0.00751 | -0.025 | -90.327
-7 | -0.627 | 0.00722 | -0.025 | -86.921
-6.5 | -0.574 | 0.00703 | -0.026 | -81.551
-6 | -0.518 | 0.00683 | -0.026 | -75.887
-5.5 | -0.462 | 0.00679 | -0.027 | -67.98
-5 | -0.404 | 0.00671 | -0.028 | -60.193
-4.5 | -0.345 | 0.00641 | -0.028 | -53.848
-4 | -0.286 | 0.00626 | -0.029 | -45.619
-3.5 | -0.226 | 0.00609 | -0.029 | -37.06
-3 | -0.165 | 0.0062 | -0.03 | -26.614
-2.5 | -0.104 | 0.00594 | -0.031 | -17.516
-2 | -0.043 | 0.00572 | -0.031 | -7.522
-1.5 | 0.018 | 0.00577 | -0.032 | 3.163
-1 | 0.08 | 0.00577 | -0.033 | 13.802
-0.5 | 0.141 | 0.00565 | -0.033 | 24.926
0 | 0.204 | 0.00567 | -0.034 | 35.928
0.5 | 0.265 | 0.00574 | -0.034 | 46.205
1 | 0.327 | 0.00579 | -0.035 | 56.455
1.5 | 0.389 | 0.00587 | -0.036 | 66.155
2 | 0.45 | 0.00601 | -0.036 | 74.918
2.5 | 0.511 | 0.00618 | -0.037 | 82.682
3 | 0.572 | 0.00678 | -0.038 | 84.464
3.5 | 0.633 | 0.00661 | -0.038 | 95.806
4 | 0.694 | 0.00682 | -0.039 | 101.826
4.5 | 0.754 | 0.00693 | -0.039 | 108.948
5 | 0.814 | 0.00716 | -0.04 | 113.774
5.5 | 0.874 | 0.00777 | -0.041 | 112.498
6 | 0.933 | 0.00802 | -0.041 | 116.365
6.5 | 0.991 | 0.00825 | -0.042 | 120.135
7 | 1.048 | 0.00796 | -0.042 | 131.633
7.5 | 1.104 | 0.00853 | -0.043 | 129.348
8 | 1.159 | 0.00872 | -0.044 | 132.841
8.5 | 1.212 | 0.00929 | -0.044 | 130.378
9 | 1.263 | 0.00939 | -0.045 | 134.496
9.5 | 1.311 | 0.01033 | -0.046 | 126.874
10 | 1.356 | 0.01086 | -0.046 | 124.809
10.5 | 1.398 | 0.01093 | -0.047 | 127.903
11 | 1.437 | 0.01205 | -0.047 | 119.193
11.5 | 1.473 | 0.01218 | -0.048 | 120.866
12 | 1.505 | 0.01304 | -0.048 | 115.378
12.5 | 1.533 | 0.01379 | -0.049 | 111.139
13 | 1.557 | 0.01426 | -0.049 | 109.235
13.5 | 1.539 | 0.0171 | -0.049 | 90.036
14 | 1.546 | 0.01869 | -0.049 | 82.757
14.5 | 1.548 | 0.02067 | -0.049 | 74.878
15 | 1.546 | 0.02297 | -0.049 | 67.311
15.5 | 1.54 | 0.02567 | -0.049 | 59.978
16 | 1.531 | 0.02832 | -0.05 | 54.05
16.5 | 1.518 | 0.03149 | -0.05 | 48.192
17 | 1.498 | 0.03588 | -0.05 | 41.76
17.5 | 1.469 | 0.04066 | -0.05 | 36.121
18 | 1.43 | 0.0474 | -0.049 | 30.157

## 116. Re 12M Mach 0.10 (2)
BIGFOIL.COM POLAR EXPORT
GA 30-213
GA 30-213 |  |  |  | Cl Max: | 1.8756 | at alpha= | 20 | deg
XFOIL ncrit=9 |  |  |  | L/D Max: | 146.075 | at alpha= | 9 | deg
Re: | 12000000 |  |  | Cd Min: | 0.03893 | at alpha= | 20 | deg
Mach: | 0.1 |  |  | Cl=0 at alpha= | -1.7108 | deg
|  |  |  | @ Cl=0.1, Cd= | 0.0051535
|  |  |  | @ Cl=0.4, Cd= | 0.0053491
|  |  |  | @ Cl=0.6, Cd= | 0.0057632
alpha (deg) | Cl | Cd | Cm | Cl/Cd
-20 | -1.7087 | 0.02953 | -0.0757 | -57.8632
-19.5 | -1.6985 | 0.02616 | -0.0748 | -64.9274
-19 | -1.6872 | 0.0233 | -0.0729 | -72.412
-18.5 | -1.671 | 0.02113 | -0.0702 | -79.0819
-18 | -1.6533 | 0.01933 | -0.0666 | -85.5303
-17.5 | -1.6304 | 0.018 | -0.0626 | -90.5778
-17 | -1.609 | 0.01683 | -0.0577 | -95.6031
-16.5 | -1.5832 | 0.01588 | -0.0528 | -99.6977
-16 | -1.5483 | 0.015 | -0.0494 | -103.22
-15.5 | -1.5123 | 0.01413 | -0.046 | -107.0276
-15 | -1.4565 | 0.01335 | -0.0465 | -109.1011
-14.5 | -1.3986 | 0.01258 | -0.0473 | -111.1765
-14 | -1.3465 | 0.01193 | -0.0467 | -112.8667
-13.5 | -1.2667 | 0.01121 | -0.052 | -112.9973
-13 | -1.1939 | 0.01069 | -0.0557 | -111.6838
-12.5 | -1.1514 | 0.01035 | -0.0529 | -111.2464
-12 | -1.1054 | 0.0099 | -0.0508 | -111.6566
-11.5 | -1.0569 | 0.00947 | -0.0492 | -111.6051
-11 | -1.0069 | 0.00907 | -0.0478 | -111.0143
-10.5 | -0.9556 | 0.00872 | -0.0467 | -109.5872
-10 | -0.9031 | 0.00839 | -0.0457 | -107.64
-9.5 | -0.8502 | 0.00807 | -0.0449 | -105.3532
-9 | -0.7976 | 0.00772 | -0.0439 | -103.3161
-8.5 | -0.7439 | 0.00743 | -0.0432 | -100.1211
-8 | -0.6899 | 0.00719 | -0.0425 | -95.9527
-7.5 | -0.636 | 0.00692 | -0.0418 | -91.9075
-7 | -0.5812 | 0.00671 | -0.0412 | -86.617
-6.5 | -0.5264 | 0.00647 | -0.0407 | -81.3601
-6 | -0.4712 | 0.00629 | -0.0402 | -74.9126
-5.5 | -0.4161 | 0.00612 | -0.0397 | -67.9902
-5 | -0.3609 | 0.00596 | -0.0393 | -60.5537
-4.5 | -0.3054 | 0.00582 | -0.0388 | -52.4742
-4 | -0.2499 | 0.00569 | -0.0384 | -43.9192
-3.5 | -0.1947 | 0.00556 | -0.038 | -35.018
-3 | -0.1394 | 0.00546 | -0.0375 | -25.5311
-2.5 | -0.0847 | 0.00529 | -0.037 | -16.0113
-2 | -0.031 | 0.00515 | -0.0363 | -6.0194
-1.5 | 0.0226 | 0.00513 | -0.0356 | 4.4055
-1 | 0.0762 | 0.00514 | -0.0349 | 14.8249
-0.5 | 0.129 | 0.00517 | -0.0341 | 24.9516
0 | 0.1838 | 0.00517 | -0.0336 | 35.5513
0.5 | 0.237 | 0.00513 | -0.0329 | 46.1988
1 | 0.2916 | 0.00516 | -0.0324 | 56.5116
1.5 | 0.3462 | 0.00523 | -0.0319 | 66.195
2 | 0.4004 | 0.00535 | -0.0313 | 74.8411
2.5 | 0.4542 | 0.00548 | -0.0307 | 82.8832
3 | 0.5077 | 0.00563 | -0.03 | 90.1776
3.5 | 0.5608 | 0.00574 | -0.0293 | 97.7003
4 | 0.6115 | 0.00577 | -0.0281 | 105.9792
4.5 | 0.6617 | 0.00582 | -0.0268 | 113.6942
5 | 0.7137 | 0.00595 | -0.0259 | 119.9496
5.5 | 0.7663 | 0.00613 | -0.0251 | 125.0082
6 | 0.8195 | 0.00631 | -0.0244 | 129.8732
6.5 | 0.8716 | 0.00652 | -0.0235 | 133.681
7 | 0.9208 | 0.0067 | -0.022 | 137.4328
7.5 | 0.9656 | 0.00684 | -0.0195 | 141.1696
8 | 1.039 | 0.00721 | -0.0235 | 144.1054
8.5 | 1.1125 | 0.00763 | -0.0276 | 145.806
9 | 1.1686 | 0.008 | -0.0278 | 146.075
9.5 | 1.2297 | 0.00847 | -0.0292 | 145.183
10 | 1.2901 | 0.00892 | -0.0304 | 144.63
10.5 | 1.3499 | 0.00941 | -0.0316 | 143.4538
11 | 1.4008 | 0.00992 | -0.0309 | 141.2097
11.5 | 1.4407 | 0.01036 | -0.0279 | 139.0637
12 | 1.4806 | 0.01088 | -0.0249 | 136.0846
12.5 | 1.5212 | 0.01144 | -0.0223 | 132.972
13 | 1.5595 | 0.01201 | -0.0192 | 129.8501
13.5 | 1.5906 | 0.01265 | -0.0149 | 125.7391
14 | 1.625 | 0.01333 | -0.0116 | 121.9055
14.5 | 1.6582 | 0.01413 | -0.0083 | 117.3531
15 | 1.6892 | 0.01511 | -0.0051 | 111.7935
15.5 | 1.7192 | 0.01621 | -0.002 | 106.058
16 | 1.7463 | 0.01755 | 0.001 | 99.5043
16.5 | 1.7736 | 0.01896 | 0.0037 | 93.5443
17 | 1.7981 | 0.02066 | 0.0063 | 87.0329
17.5 | 1.8176 | 0.02281 | 0.0089 | 79.6843
18 | 1.836 | 0.02514 | 0.0111 | 73.031
18.5 | 1.8543 | 0.02762 | 0.013 | 67.1361
19 | 1.8648 | 0.03085 | 0.0149 | 60.4473
19.5 | 1.8704 | 0.03472 | 0.0163 | 53.871
20 | 1.8756 | 0.03893 | 0.0172 | 48.1788

## 117. Re 12M Mach 0.25 (1)
BIGFOIL.COM POLAR EXPORT
GA 30-213
GA 30-213 |  |  |  | Cl Max: | 1.501 | at alpha= | 12 | deg
JavaFoil+Calcfoil stall+Eppler ext transition |  |  |  | L/D Max: | 132.673 | at alpha= | 8 | deg
Re: | 12000000 |  |  | Cd Min: | 0.0057 | at alpha= | -0.5 | deg
Mach: | 0.25 |  |  | Cl=0 at alpha= | -1.6508 | deg
|  |  |  | @ Cl=0.1, Cd= | 0.0057857
|  |  |  | @ Cl=0.4, Cd= | 0.0059316
|  |  |  | @ Cl=0.6, Cd= | 0.0069109
alpha (deg) | Cl | Cd | Cm | Cl/Cd
-16.5 | -0.533 | 0.11675 | -0.009 | -4.565
-16 | -0.579 | 0.10883 | -0.01 | -5.316
-15.5 | -0.621 | 0.10046 | -0.01 | -6.182
-15 | -0.664 | 0.08794 | -0.011 | -7.555
-14.5 | -0.705 | 0.07607 | -0.012 | -9.266
-14 | -0.745 | 0.06221 | -0.014 | -11.981
-13.5 | -0.784 | 0.04836 | -0.015 | -16.221
-13 | -0.825 | 0.03464 | -0.016 | -23.822
-12.5 | -0.885 | 0.01823 | -0.019 | -48.562
-12 | -0.904 | 0.01478 | -0.019 | -61.143
-11.5 | -0.919 | 0.01257 | -0.02 | -73.09
-11 | -0.916 | 0.01082 | -0.021 | -84.628
-10.5 | -0.9 | 0.01047 | -0.022 | -85.988
-10 | -0.878 | 0.00984 | -0.022 | -89.265
-9.5 | -0.851 | 0.0089 | -0.023 | -95.537
-9 | -0.817 | 0.00894 | -0.023 | -91.427
-8.5 | -0.779 | 0.00849 | -0.024 | -91.787
-8 | -0.736 | 0.00813 | -0.025 | -90.513
-7.5 | -0.689 | 0.0078 | -0.025 | -88.449
-7 | -0.639 | 0.00751 | -0.026 | -85.195
-6.5 | -0.586 | 0.00717 | -0.027 | -81.697
-6 | -0.53 | 0.0069 | -0.027 | -76.856
-5.5 | -0.473 | 0.00695 | -0.028 | -68.086
-5 | -0.414 | 0.00653 | -0.028 | -63.469
-4.5 | -0.354 | 0.00668 | -0.029 | -53
-4 | -0.293 | 0.00629 | -0.03 | -46.662
-3.5 | -0.232 | 0.00615 | -0.03 | -37.676
-3 | -0.169 | 0.00624 | -0.031 | -27.135
-2.5 | -0.107 | 0.00591 | -0.032 | -18.086
-2 | -0.044 | 0.00574 | -0.032 | -7.7
-1.5 | 0.019 | 0.00583 | -0.033 | 3.216
-1 | 0.082 | 0.00582 | -0.033 | 14.049
-0.5 | 0.145 | 0.0057 | -0.034 | 25.397
0 | 0.209 | 0.00591 | -0.035 | 35.408
0.5 | 0.273 | 0.00575 | -0.035 | 47.401
1 | 0.336 | 0.00585 | -0.036 | 57.449
1.5 | 0.399 | 0.00593 | -0.037 | 67.296
2 | 0.462 | 0.00603 | -0.037 | 76.639
2.5 | 0.525 | 0.00652 | -0.038 | 80.529
3 | 0.588 | 0.00689 | -0.039 | 85.311
3.5 | 0.651 | 0.007 | -0.039 | 92.886
4 | 0.713 | 0.00693 | -0.04 | 102.831
4.5 | 0.775 | 0.00708 | -0.04 | 109.415
5 | 0.836 | 0.0073 | -0.041 | 114.505
5.5 | 0.897 | 0.00798 | -0.042 | 112.339
6 | 0.957 | 0.00824 | -0.042 | 116.15
6.5 | 1.016 | 0.00851 | -0.043 | 119.353
7 | 1.074 | 0.00863 | -0.044 | 124.465
7.5 | 1.131 | 0.00855 | -0.044 | 132.316
8 | 1.186 | 0.00894 | -0.045 | 132.673
8.5 | 1.239 | 0.00935 | -0.046 | 132.438
9 | 1.289 | 0.0106 | -0.046 | 121.694
9.5 | 1.335 | 0.01118 | -0.047 | 119.456
10 | 1.377 | 0.01159 | -0.047 | 118.89
10.5 | 1.416 | 0.0117 | -0.048 | 120.978
11 | 1.449 | 0.01319 | -0.049 | 109.863
11.5 | 1.478 | 0.01391 | -0.049 | 106.252
12 | 1.501 | 0.0141 | -0.05 | 106.488
12.5 | 1.485 | 0.01669 | -0.049 | 89.015
13 | 1.486 | 0.01822 | -0.049 | 81.539
13.5 | 1.476 | 0.02096 | -0.049 | 70.44
14 | 1.464 | 0.02347 | -0.049 | 62.39
14.5 | 1.445 | 0.02665 | -0.049 | 54.224
15 | 1.419 | 0.03013 | -0.05 | 47.088
15.5 | 1.384 | 0.03513 | -0.049 | 39.39
16 | 1.338 | 0.04235 | -0.049 | 31.592
16.5 | 1.288 | 0.05042 | -0.048 | 25.538
17 | 1.224 | 0.06412 | -0.047 | 19.082

## 118. Re 12M Mach 0.25 (2)
BIGFOIL.COM POLAR EXPORT
GA 30-213
GA 30-213 |  |  |  | Cl Max: | 1.8341 | at alpha= | 18.5 | deg
XFOIL ncrit=9 |  |  |  | L/D Max: | 145.745 | at alpha= | 8.5 | deg
Re: | 12000000 |  |  | Cd Min: | 0.10969 | at alpha= | -20 | deg
Mach: | 0.25 |  |  | Cl=0 at alpha= | -1.7131 | deg
|  |  |  | @ Cl=0.1, Cd= | 0.0051655
|  |  |  | @ Cl=0.4, Cd= | 0.0053724
|  |  |  | @ Cl=0.6, Cd= | 0.0058399
alpha (deg) | Cl | Cd | Cm | Cl/Cd
-20 | -1.2227 | 0.10969 | -0.0372 | -11.1469
-19.5 | -1.3443 | 0.08515 | -0.0538 | -15.7874
-19 | -1.4461 | 0.06487 | -0.0674 | -22.2923
-18.5 | -1.5083 | 0.05002 | -0.0772 | -30.1539
-18 | -1.5466 | 0.03824 | -0.0849 | -40.4446
-17.5 | -1.5652 | 0.03039 | -0.0881 | -51.5038
-17 | -1.5674 | 0.02551 | -0.0872 | -61.4426
-16.5 | -1.5561 | 0.02238 | -0.0841 | -69.5308
-16 | -1.5466 | 0.01973 | -0.0792 | -78.3882
-15.5 | -1.5335 | 0.01775 | -0.0727 | -86.3944
-15 | -1.5158 | 0.01646 | -0.065 | -92.0899
-14.5 | -1.467 | 0.01513 | -0.0625 | -96.9597
-14 | -1.4125 | 0.01397 | -0.0608 | -101.1095
-13.5 | -1.3396 | 0.01288 | -0.0625 | -104.0062
-13 | -1.2386 | 0.01175 | -0.0697 | -105.4128
-12.5 | -1.1981 | 0.01133 | -0.0649 | -105.7458
-12 | -1.1505 | 0.01081 | -0.0616 | -106.4292
-11.5 | -1.0994 | 0.01031 | -0.0589 | -106.6343
-11 | -1.0474 | 0.00979 | -0.0565 | -106.9867
-10.5 | -0.9947 | 0.00928 | -0.0542 | -107.1875
-10 | -0.9403 | 0.00883 | -0.0524 | -106.4892
-9.5 | -0.8849 | 0.00843 | -0.0508 | -104.9703
-9 | -0.8288 | 0.0081 | -0.0493 | -102.321
-8.5 | -0.7728 | 0.00772 | -0.0479 | -100.1036
-8 | -0.7165 | 0.0074 | -0.0467 | -96.8243
-7.5 | -0.6595 | 0.00715 | -0.0456 | -92.2378
-7 | -0.6028 | 0.00686 | -0.0446 | -87.8717
-6.5 | -0.5453 | 0.00663 | -0.0437 | -82.2474
-6 | -0.488 | 0.0064 | -0.0429 | -76.25
-5.5 | -0.4307 | 0.00621 | -0.0421 | -69.3559
-5 | -0.3732 | 0.00604 | -0.0414 | -61.7881
-4.5 | -0.3156 | 0.00588 | -0.0408 | -53.6735
-4 | -0.258 | 0.00574 | -0.0403 | -44.9477
-3.5 | -0.2006 | 0.00562 | -0.0397 | -35.694
-3 | -0.1436 | 0.0055 | -0.0391 | -26.1091
-2.5 | -0.0868 | 0.00534 | -0.0385 | -16.2547
-1.5 | 0.0235 | 0.00516 | -0.0368 | 4.5543
-1 | 0.0791 | 0.00515 | -0.036 | 15.3592
-0.5 | 0.1331 | 0.00519 | -0.035 | 25.6455
0 | 0.1896 | 0.00518 | -0.0344 | 36.6023
0.5 | 0.2445 | 0.00515 | -0.0336 | 47.4757
1 | 0.3006 | 0.0052 | -0.033 | 57.8077
1.5 | 0.3569 | 0.00528 | -0.0324 | 67.5947
2 | 0.4129 | 0.0054 | -0.0318 | 76.463
2.5 | 0.4682 | 0.00553 | -0.031 | 84.6655
3 | 0.523 | 0.00571 | -0.0302 | 91.5937
3.5 | 0.5779 | 0.00581 | -0.0293 | 99.4664
4 | 0.6297 | 0.00588 | -0.0278 | 107.0918
4.5 | 0.6818 | 0.0059 | -0.0264 | 115.5593
5 | 0.7356 | 0.00605 | -0.0252 | 121.5868
5.5 | 0.7898 | 0.00624 | -0.0241 | 126.5705
6 | 0.8442 | 0.00646 | -0.023 | 130.6811
6.5 | 0.8976 | 0.0067 | -0.0217 | 133.9701
7 | 0.9485 | 0.00686 | -0.0198 | 138.2653
7.5 | 0.9945 | 0.007 | -0.0168 | 142.0714
8 | 1.0803 | 0.00745 | -0.0226 | 145.0067
8.5 | 1.1543 | 0.00792 | -0.0257 | 145.7449
9 | 1.2125 | 0.00838 | -0.0253 | 144.6897
9.5 | 1.2772 | 0.00891 | -0.0264 | 143.3446
10 | 1.3405 | 0.00946 | -0.0271 | 141.7019
10.5 | 1.4003 | 0.01002 | -0.0271 | 139.7505
11 | 1.441 | 0.01049 | -0.0231 | 137.3689
11.5 | 1.4817 | 0.01109 | -0.0192 | 133.6069
12 | 1.5186 | 0.0117 | -0.0146 | 129.7949
12.5 | 1.5541 | 0.01235 | -0.0098 | 125.8381
13 | 1.5897 | 0.01317 | -0.0056 | 120.7062
13.5 | 1.6265 | 0.01405 | -0.0017 | 115.7651
14 | 1.659 | 0.01521 | 0.0023 | 109.073
14.5 | 1.6925 | 0.01644 | 0.0059 | 102.9501
15 | 1.7216 | 0.01802 | 0.0095 | 95.5383
15.5 | 1.749 | 0.01985 | 0.0129 | 88.1108
16 | 1.7743 | 0.02194 | 0.016 | 80.8706
16.5 | 1.793 | 0.02462 | 0.0191 | 72.827
17 | 1.8112 | 0.02754 | 0.0217 | 65.7662
17.5 | 1.8235 | 0.03107 | 0.024 | 58.6901
18 | 1.832 | 0.03518 | 0.0257 | 52.075
18.5 | 1.8341 | 0.04018 | 0.0267 | 45.6471
19 | 1.8334 | 0.04581 | 0.027 | 40.0218
19.5 | 1.8256 | 0.0525 | 0.0264 | 34.7733
20 | 1.8071 | 0.06067 | 0.0247 | 29.7857

## 119. Re 12M Mach 0.50 (1)
BIGFOIL.COM POLAR EXPORT
GA 30-213
GA 30-213 |  |  |  | Cl Max: | 1.348 | at alpha= | 9 | deg
JavaFoil+Calcfoil stall+Eppler ext transition |  |  |  | L/D Max: | 118.264 | at alpha= | 7 | deg
Re: | 12000000 |  |  | Cd Min: | 0.00595 | at alpha= | -1.5 | deg
Mach: | 0.5 |  |  | Cl=0 at alpha= | -1.65 | deg
|  |  |  | @ Cl=0.1, Cd= | 0.0060848
|  |  |  | @ Cl=0.4, Cd= | 0.0061975
|  |  |  | @ Cl=0.6, Cd= | 0.006826
alpha (deg) | Cl | Cd | Cm | Cl/Cd
-20 | -1.038 | 0.16392 | -0.008 | -6.333
-19.5 | -1.008 | 0.15991 | -0.009 | -6.305
-19 | -0.98 | 0.15355 | -0.009 | -6.382
-18.5 | -0.951 | 0.15082 | -0.009 | -6.308
-18 | -0.924 | 0.13755 | -0.009 | -6.718
-17.5 | -0.894 | 0.13703 | -0.009 | -6.524
-17 | -0.866 | 0.13107 | -0.01 | -6.61
-16.5 | -0.844 | 0.12239 | -0.011 | -6.897
-16 | -0.819 | 0.11333 | -0.011 | -7.223
-15.5 | -0.79 | 0.10785 | -0.012 | -7.329
-15 | -0.761 | 0.10301 | -0.012 | -7.389
-14.5 | -0.731 | 0.10083 | -0.012 | -7.25
-14 | -0.701 | 0.09746 | -0.012 | -7.193
-13.5 | -0.671 | 0.09511 | -0.012 | -7.06
-13 | -0.642 | 0.09016 | -0.012 | -7.124
-12.5 | -0.614 | 0.088 | -0.012 | -6.981
-12 | -0.587 | 0.08581 | -0.013 | -6.846
-11.5 | -0.56 | 0.0786 | -0.013 | -7.122
-11 | -0.531 | 0.07312 | -0.013 | -7.263
-10.5 | -0.51 | 0.06198 | -0.016 | -8.221
-10 | -0.508 | 0.03864 | -0.02 | -13.155
-9.5 | -0.446 | 0.0638 | -0.013 | -6.984
-9 | -0.462 | 0.02668 | -0.023 | -17.324
-8.5 | -0.426 | 0.02816 | -0.023 | -15.134
-8 | -0.374 | 0.04225 | -0.02 | -8.841
-7.5 | -0.654 | 0.00949 | -0.028 | -68.884
-7 | -0.654 | 0.00938 | -0.029 | -69.765
-6.5 | -0.62 | 0.00835 | -0.03 | -74.234
-6 | -0.572 | 0.00822 | -0.03 | -69.596
-5.5 | -0.517 | 0.00742 | -0.031 | -69.609
-5 | -0.456 | 0.00715 | -0.032 | -63.821
-4.5 | -0.392 | 0.00699 | -0.032 | -56.081
-4 | -0.326 | 0.00684 | -0.033 | -47.655
-3.5 | -0.258 | 0.00664 | -0.034 | -38.827
-3 | -0.189 | 0.00637 | -0.035 | -29.683
-2.5 | -0.119 | 0.00629 | -0.035 | -18.989
-2 | -0.049 | 0.00601 | -0.036 | -8.21
-1.5 | 0.021 | 0.00595 | -0.037 | 3.523
-1 | 0.091 | 0.0061 | -0.037 | 14.976
-0.5 | 0.162 | 0.00598 | -0.038 | 27.075
0 | 0.234 | 0.00599 | -0.039 | 39.012
0.5 | 0.305 | 0.00604 | -0.04 | 50.432
1 | 0.375 | 0.00612 | -0.04 | 61.299
1.5 | 0.446 | 0.00634 | -0.041 | 70.368
2 | 0.516 | 0.00648 | -0.042 | 79.698
2.5 | 0.586 | 0.00675 | -0.042 | 86.889
3 | 0.656 | 0.00713 | -0.043 | 91.997
3.5 | 0.726 | 0.00773 | -0.044 | 93.871
4 | 0.795 | 0.00756 | -0.045 | 105.144
4.5 | 0.863 | 0.00835 | -0.045 | 103.39
5 | 0.93 | 0.0082 | -0.046 | 113.338
5.5 | 0.996 | 0.00854 | -0.047 | 116.592
6 | 1.06 | 0.00898 | -0.047 | 118.083
6.5 | 1.122 | 0.00958 | -0.048 | 117.156
7 | 1.181 | 0.00998 | -0.049 | 118.264
7.5 | 1.235 | 0.01069 | -0.049 | 115.557
8 | 1.284 | 0.01198 | -0.05 | 107.149
8.5 | 1.322 | 0.01307 | -0.051 | 101.188
9 | 1.348 | 0.01438 | -0.052 | 93.764
9.5 | 1.31 | 0.01654 | -0.051 | 79.232
10 | 1.222 | 0.01996 | -0.051 | 61.232
10.5 | 0.766 | 0.04041 | -0.046 | 18.958
11 | 0.747 | 0.06619 | -0.039 | 11.282
11.5 | 0.787 | 0.06252 | -0.042 | 12.583
12 | 0.794 | 0.0801 | -0.038 | 9.916
12.5 | 0.816 | 0.08493 | -0.036 | 9.605
13 | 0.849 | 0.08729 | -0.038 | 9.724
13.5 | 0.883 | 0.08833 | -0.04 | 9.994
14 | 0.911 | 0.0942 | -0.041 | 9.668

## 120. Re 12M Mach 0.50 (2)
BIGFOIL.COM POLAR EXPORT
GA 30-213
GA 30-213 |  |  |  | Cl Max: | 1.6682 | at alpha= | 12.5 | deg
XFOIL ncrit=9 |  |  |  | L/D Max: | 141.545 | at alpha= | 7.5 | deg
Re: | 12000000 |  |  | Cd Min: | 0.03093 | at alpha= | 13 | deg
Mach: | 0.5 |  |  | Cl=0 at alpha= | -99 | deg
|  |  |  | @ Cl=0.1, Cd= | 0.00532
|  |  |  | @ Cl=0.4, Cd= | 0.0054735
|  |  |  | @ Cl=0.6, Cd= | 0.0060785
alpha (deg) | Cl | Cd | Cm | Cl/Cd
0 | 0.2143 | 0.00532 | -0.038 | 40.282
0.5 | 0.2765 | 0.00532 | -0.0367 | 51.9737
1 | 0.3406 | 0.00537 | -0.0357 | 63.4264
1.5 | 0.4037 | 0.00548 | -0.0345 | 73.6679
2 | 0.4664 | 0.00564 | -0.0331 | 82.695
2.5 | 0.5284 | 0.00582 | -0.0316 | 90.7904
3 | 0.5894 | 0.00604 | -0.0298 | 97.5828
3.5 | 0.65 | 0.00626 | -0.0277 | 103.8339
4 | 0.7089 | 0.00633 | -0.0253 | 111.9905
4.5 | 0.7664 | 0.00638 | -0.0223 | 120.1254
5 | 0.8262 | 0.00657 | -0.0196 | 125.7534
5.5 | 0.8868 | 0.00683 | -0.0168 | 129.8389
6 | 0.9469 | 0.00712 | -0.0137 | 132.9916
6.5 | 1.0039 | 0.00741 | -0.0097 | 135.4791
7 | 1.0505 | 0.0076 | -0.0035 | 138.2237
7.5 | 1.1635 | 0.00822 | -0.0101 | 141.545
8 | 1.2599 | 0.00895 | -0.0128 | 140.7709
8.5 | 1.3286 | 0.00967 | -0.0099 | 137.394
9 | 1.3909 | 0.01037 | -0.0056 | 134.1273
9.5 | 1.4372 | 0.0111 | 0.0016 | 129.4775
10 | 1.4866 | 0.01204 | 0.0081 | 123.4718
10.5 | 1.5359 | 0.01321 | 0.0145 | 116.268
11 | 1.5865 | 0.01457 | 0.0207 | 108.8881
11.5 | 1.6326 | 0.0164 | 0.027 | 99.5488
12 | 1.6661 | 0.01918 | 0.0339 | 86.8665
12.5 | 1.6682 | 0.024 | 0.0406 | 69.5083
13 | 1.6436 | 0.03093 | 0.045 | 53.1393

## 121. Re 14M Mach 0.00 (1)
BIGFOIL.COM POLAR EXPORT
GA 30-213
GA 30-213 |  |  |  | Cl Max: | 1.563 | at alpha= | 14.5 | deg
JavaFoil+Calcfoil stall+Eppler ext transition |  |  |  | L/D Max: | 137.843 | at alpha= | 9 | deg
Re: | 14000000 |  |  | Cd Min: | 0.0056 | at alpha= | -1 | deg
Mach: | 0 |  |  | Cl=0 at alpha= | -1.6475 | deg
|  |  |  | @ Cl=0.1, Cd= | 0.0056792
|  |  |  | @ Cl=0.4, Cd= | 0.0058492
|  |  |  | @ Cl=0.6, Cd= | 0.006595
alpha (deg) | Cl | Cd | Cm | Cl/Cd
-18.5 | -0.822 | 0.10815 | -0.009 | -7.604
-18 | -0.843 | 0.09738 | -0.01 | -8.653
-17.5 | -0.862 | 0.08778 | -0.01 | -9.818
-17 | -0.885 | 0.07489 | -0.011 | -11.815
-16.5 | -0.904 | 0.06496 | -0.012 | -13.915
-16 | -0.923 | 0.05483 | -0.013 | -16.843
-15.5 | -0.945 | 0.04392 | -0.013 | -21.523
-15 | -0.97 | 0.03268 | -0.015 | -29.686
-14.5 | -0.996 | 0.02342 | -0.016 | -42.514
-14 | -1.012 | 0.01824 | -0.016 | -55.458
-13.5 | -1.021 | 0.01494 | -0.017 | -68.329
-13 | -1.021 | 0.01305 | -0.018 | -78.233
-12.5 | -1.019 | 0.01115 | -0.019 | -91.385
-12 | -1.001 | 0.01082 | -0.019 | -92.484
-11.5 | -0.979 | 0.01007 | -0.02 | -97.288
-11 | -0.954 | 0.00977 | -0.02 | -97.605
-10.5 | -0.925 | 0.00899 | -0.021 | -102.844
-10 | -0.891 | 0.00855 | -0.022 | -104.192
-9.5 | -0.855 | 0.00823 | -0.022 | -103.785
-9 | -0.814 | 0.00815 | -0.023 | -99.9
-8.5 | -0.771 | 0.00747 | -0.023 | -103.277
-8 | -0.725 | 0.00788 | -0.024 | -91.94
-7.5 | -0.676 | 0.0076 | -0.025 | -88.988
-7 | -0.625 | 0.0071 | -0.025 | -88.061
-6.5 | -0.571 | 0.0069 | -0.026 | -82.797
-6 | -0.516 | 0.0069 | -0.026 | -74.828
-5.5 | -0.46 | 0.00668 | -0.027 | -68.842
-5 | -0.402 | 0.00644 | -0.028 | -62.419
-4.5 | -0.344 | 0.00639 | -0.028 | -53.809
-4 | -0.284 | 0.00618 | -0.029 | -46.002
-3.5 | -0.225 | 0.006 | -0.029 | -37.419
-3 | -0.164 | 0.00606 | -0.03 | -27.081
-2.5 | -0.104 | 0.00599 | -0.031 | -17.289
-2 | -0.043 | 0.00567 | -0.031 | -7.554
-1.5 | 0.018 | 0.00565 | -0.032 | 3.218
-1 | 0.079 | 0.0056 | -0.032 | 14.147
-0.5 | 0.14 | 0.00583 | -0.033 | 24.06
0 | 0.203 | 0.00564 | -0.034 | 35.927
0.5 | 0.264 | 0.00567 | -0.034 | 46.6
1 | 0.325 | 0.00573 | -0.035 | 56.746
1.5 | 0.387 | 0.00583 | -0.035 | 66.34
2 | 0.448 | 0.00592 | -0.036 | 75.615
2.5 | 0.509 | 0.00618 | -0.037 | 82.288
3 | 0.57 | 0.00666 | -0.037 | 85.522
3.5 | 0.63 | 0.00653 | -0.038 | 96.447
4 | 0.691 | 0.00662 | -0.039 | 104.38
4.5 | 0.751 | 0.00684 | -0.039 | 109.703
5 | 0.81 | 0.00708 | -0.04 | 114.429
5.5 | 0.87 | 0.00754 | -0.04 | 115.279
6 | 0.928 | 0.00779 | -0.041 | 119.18
6.5 | 0.986 | 0.00793 | -0.042 | 124.421
7 | 1.043 | 0.00841 | -0.042 | 124.083
7.5 | 1.099 | 0.00842 | -0.043 | 130.504
8 | 1.154 | 0.00847 | -0.043 | 136.272
8.5 | 1.207 | 0.00889 | -0.044 | 135.786
9 | 1.258 | 0.00913 | -0.045 | 137.843
9.5 | 1.306 | 0.01002 | -0.045 | 130.358
10 | 1.351 | 0.01071 | -0.046 | 126.214
10.5 | 1.394 | 0.01072 | -0.046 | 130.005
11 | 1.434 | 0.01178 | -0.047 | 121.662
11.5 | 1.47 | 0.01176 | -0.048 | 125.015
12 | 1.503 | 0.01256 | -0.048 | 119.702
12.5 | 1.533 | 0.01396 | -0.049 | 109.867
13 | 1.559 | 0.01454 | -0.049 | 107.269
13.5 | 1.549 | 0.01641 | -0.049 | 94.407
14 | 1.558 | 0.01759 | -0.049 | 88.566
14.5 | 1.563 | 0.01926 | -0.049 | 81.162
15 | 1.563 | 0.02138 | -0.049 | 73.115
15.5 | 1.562 | 0.02354 | -0.049 | 66.34
16 | 1.557 | 0.02582 | -0.05 | 60.3
16.5 | 1.548 | 0.02856 | -0.05 | 54.194
17 | 1.534 | 0.03214 | -0.05 | 47.711
17.5 | 1.51 | 0.03597 | -0.05 | 41.983
18 | 1.478 | 0.04124 | -0.05 | 35.826
18.5 | 1.443 | 0.04688 | -0.05 | 30.787
19 | 1.407 | 0.05308 | -0.05 | 26.501
19.5 | 1.363 | 0.06268 | -0.049 | 21.749

## 122. Re 14M Mach 0.00 (2)
BIGFOIL.COM POLAR EXPORT
GA 30-213
GA 30-213 |  |  |  | Cl Max: | 1.9 | at alpha= | 20 | deg
XFOIL ncrit=9 |  |  |  | L/D Max: | 149.511 | at alpha= | 9 | deg
Re: | 14000000 |  |  | Cd Min: | 0.03436 | at alpha= | 20 | deg
Mach: | 0 |  |  | Cl=0 at alpha= | -1.7002 | deg
|  |  |  | @ Cl=0.1, Cd= | 0.0051569
|  |  |  | @ Cl=0.4, Cd= | 0.0053331
|  |  |  | @ Cl=0.6, Cd= | 0.0058025
alpha (deg) | Cl | Cd | Cm | Cl/Cd
-13.5 | -1.236 | 0.01055 | -0.0546 | -117.1564
-13 | -1.1951 | 0.0103 | -0.0517 | -116.0291
-12.5 | -1.1493 | 0.00995 | -0.0498 | -115.5075
-12 | -1.1017 | 0.00954 | -0.0483 | -115.4822
-11.5 | -1.0528 | 0.00914 | -0.047 | -115.186
-11 | -1.0028 | 0.00875 | -0.0458 | -114.6057
-10.5 | -0.9514 | 0.0084 | -0.0449 | -113.2619
-10 | -0.8994 | 0.0081 | -0.0441 | -111.037
-9.5 | -0.8466 | 0.00781 | -0.0434 | -108.3995
-9 | -0.7941 | 0.00748 | -0.0427 | -106.1631
-8.5 | -0.7411 | 0.00722 | -0.042 | -102.6454
-8 | -0.6874 | 0.007 | -0.0414 | -98.2
-7.5 | -0.6337 | 0.00674 | -0.0408 | -94.0208
-7 | -0.579 | 0.00653 | -0.0404 | -88.6677
-6.5 | -0.5246 | 0.00632 | -0.0399 | -83.0063
-6 | -0.4698 | 0.00615 | -0.0395 | -76.3902
-5.5 | -0.4151 | 0.00599 | -0.039 | -69.2988
-5 | -0.3603 | 0.00584 | -0.0386 | -61.6952
-4.5 | -0.3051 | 0.00571 | -0.0382 | -53.4326
-4 | -0.2498 | 0.00559 | -0.0379 | -44.6869
-3.5 | -0.1948 | 0.00549 | -0.0375 | -35.4827
-3 | -0.1398 | 0.00539 | -0.0371 | -25.9369
-2.5 | -0.0855 | 0.00529 | -0.0365 | -16.1626
-2 | -0.0322 | 0.00518 | -0.0358 | -6.2162
-1.5 | 0.0215 | 0.00512 | -0.0352 | 4.1992
-0.5 | 0.1279 | 0.00517 | -0.0338 | 24.7389
0 | 0.1825 | 0.00516 | -0.0334 | 35.3682
0.5 | 0.236 | 0.00512 | -0.0328 | 46.0938
1 | 0.29 | 0.00515 | -0.0322 | 56.3107
1.5 | 0.3445 | 0.00521 | -0.0318 | 66.1228
2 | 0.3986 | 0.00533 | -0.0313 | 74.7842
3 | 0.506 | 0.00557 | -0.0302 | 90.8438
3.5 | 0.5589 | 0.00574 | -0.0295 | 97.3693
4 | 0.6115 | 0.00582 | -0.0288 | 105.0687
4.5 | 0.6618 | 0.00582 | -0.0276 | 113.7113
5 | 0.713 | 0.00587 | -0.0266 | 121.4651
5.5 | 0.765 | 0.00602 | -0.0258 | 127.0764
6 | 0.8172 | 0.00622 | -0.025 | 131.3826
6.5 | 0.8695 | 0.00642 | -0.0243 | 135.4361
7 | 0.9207 | 0.00661 | -0.0233 | 139.289
7.5 | 0.9686 | 0.00678 | -0.0217 | 142.8614
8 | 1.0143 | 0.00693 | -0.0196 | 146.3636
8.5 | 1.0941 | 0.00735 | -0.0253 | 148.8571
9 | 1.1617 | 0.00777 | -0.0283 | 149.5109
9.5 | 1.2165 | 0.0082 | -0.0285 | 148.3537
10 | 1.2769 | 0.00863 | -0.0299 | 147.9606
10.5 | 1.3359 | 0.00907 | -0.0311 | 147.2878
11 | 1.3941 | 0.00956 | -0.0322 | 145.8264
11.5 | 1.4393 | 0.01003 | -0.0305 | 143.4995
12 | 1.479 | 0.01047 | -0.0277 | 141.2607
12.5 | 1.5188 | 0.01103 | -0.025 | 137.6972
13 | 1.5609 | 0.01151 | -0.0229 | 135.6125
13.5 | 1.5948 | 0.01216 | -0.0193 | 131.1513
14 | 1.6283 | 0.01272 | -0.0158 | 128.011
14.5 | 1.6598 | 0.0135 | -0.0122 | 122.9481
15 | 1.6932 | 0.01425 | -0.0093 | 118.8211
15.5 | 1.723 | 0.01525 | -0.0062 | 112.9836
16 | 1.7514 | 0.01637 | -0.0032 | 106.9884
16.5 | 1.7808 | 0.01753 | -0.0006 | 101.5859
17 | 1.8048 | 0.01907 | 0.0021 | 94.6408
17.5 | 1.8269 | 0.02084 | 0.0047 | 87.6631
18 | 1.8489 | 0.02274 | 0.007 | 81.3061
18.5 | 1.8685 | 0.02489 | 0.009 | 75.0703
19 | 1.8804 | 0.02775 | 0.0112 | 67.7622
19.5 | 1.8909 | 0.0309 | 0.0129 | 61.1942
20 | 1.9 | 0.03436 | 0.0142 | 55.2969

## 123. Re 14M Mach 0.10 (1)
BIGFOIL.COM POLAR EXPORT
GA 30-213
GA 30-213 |  |  |  | Cl Max: | 1.557 | at alpha= | 13 | deg
JavaFoil+Calcfoil stall+Eppler ext transition |  |  |  | L/D Max: | 135.85 | at alpha= | 8.5 | deg
Re: | 14000000 |  |  | Cd Min: | 0.00561 | at alpha= | -1 | deg
Mach: | 0.1 |  |  | Cl=0 at alpha= | -1.6475 | deg
|  |  |  | @ Cl=0.1, Cd= | 0.0056789
|  |  |  | @ Cl=0.4, Cd= | 0.005858
|  |  |  | @ Cl=0.6, Cd= | 0.0065979
alpha (deg) | Cl | Cd | Cm | Cl/Cd
-17.5 | -0.814 | 0.09583 | -0.01 | -8.499
-17 | -0.836 | 0.0861 | -0.011 | -9.707
-16.5 | -0.861 | 0.0724 | -0.012 | -11.897
-16 | -0.881 | 0.06317 | -0.012 | -13.952
-15.5 | -0.907 | 0.05022 | -0.013 | -18.065
-15 | -0.928 | 0.04085 | -0.014 | -22.712
-14.5 | -0.96 | 0.02809 | -0.015 | -34.179
-14 | -0.985 | 0.0205 | -0.016 | -48.021
-13.5 | -0.997 | 0.01664 | -0.017 | -59.882
-13 | -1.004 | 0.01393 | -0.018 | -72.077
-12.5 | -1.009 | 0.01136 | -0.019 | -88.793
-12 | -0.994 | 0.011 | -0.019 | -90.31
-11.5 | -0.974 | 0.01024 | -0.02 | -95.146
-11 | -0.95 | 0.0099 | -0.021 | -96.011
-10.5 | -0.923 | 0.00909 | -0.021 | -101.449
-10 | -0.891 | 0.00865 | -0.022 | -102.926
-9.5 | -0.855 | 0.00832 | -0.022 | -102.688
-9 | -0.815 | 0.00825 | -0.023 | -98.868
-8.5 | -0.773 | 0.00756 | -0.023 | -102.27
-8 | -0.727 | 0.00797 | -0.024 | -91.14
-7.5 | -0.678 | 0.00734 | -0.025 | -92.429
-7 | -0.627 | 0.00718 | -0.025 | -87.351
-6.5 | -0.574 | 0.00687 | -0.026 | -83.532
-6 | -0.518 | 0.00686 | -0.026 | -75.544
-5.5 | -0.462 | 0.00674 | -0.027 | -68.517
-5 | -0.404 | 0.00642 | -0.028 | -62.938
-4.5 | -0.345 | 0.00636 | -0.028 | -54.306
-4 | -0.286 | 0.00616 | -0.029 | -46.389
-3.5 | -0.226 | 0.00598 | -0.029 | -37.72
-3 | -0.165 | 0.00608 | -0.03 | -27.143
-2.5 | -0.104 | 0.00598 | -0.031 | -17.415
-2 | -0.043 | 0.00563 | -0.031 | -7.64
-1.5 | 0.018 | 0.00563 | -0.032 | 3.244
-1 | 0.08 | 0.00561 | -0.033 | 14.183
-0.5 | 0.141 | 0.00582 | -0.033 | 24.234
0 | 0.204 | 0.00566 | -0.034 | 36.002
0.5 | 0.265 | 0.00568 | -0.034 | 46.709
1 | 0.327 | 0.00575 | -0.035 | 56.835
1.5 | 0.389 | 0.00584 | -0.036 | 66.47
2 | 0.45 | 0.00594 | -0.036 | 75.694
2.5 | 0.511 | 0.00619 | -0.037 | 82.652
3 | 0.572 | 0.00663 | -0.038 | 86.39
3.5 | 0.633 | 0.00656 | -0.038 | 96.487
4 | 0.694 | 0.00664 | -0.039 | 104.452
4.5 | 0.754 | 0.00687 | -0.039 | 109.788
5 | 0.814 | 0.00704 | -0.04 | 115.709
5.5 | 0.874 | 0.00764 | -0.041 | 114.33
6 | 0.933 | 0.00776 | -0.041 | 120.257
6.5 | 0.991 | 0.00767 | -0.042 | 129.143
7 | 1.048 | 0.0085 | -0.042 | 123.295
7.5 | 1.104 | 0.00851 | -0.043 | 129.644
8 | 1.159 | 0.00856 | -0.044 | 135.394
8.5 | 1.212 | 0.00892 | -0.044 | 135.85
9 | 1.263 | 0.00961 | -0.045 | 131.436
9.5 | 1.311 | 0.01013 | -0.046 | 129.39
10 | 1.356 | 0.01083 | -0.046 | 125.209
10.5 | 1.398 | 0.01088 | -0.047 | 128.475
11 | 1.437 | 0.01192 | -0.047 | 120.495
11.5 | 1.473 | 0.01191 | -0.048 | 123.587
12 | 1.505 | 0.01273 | -0.048 | 118.166
12.5 | 1.533 | 0.01417 | -0.049 | 108.151
13 | 1.557 | 0.01416 | -0.05 | 110.014
13.5 | 1.542 | 0.01685 | -0.049 | 91.558
14 | 1.549 | 0.01816 | -0.049 | 85.298
14.5 | 1.551 | 0.01998 | -0.049 | 77.62
15 | 1.548 | 0.02226 | -0.049 | 69.55
15.5 | 1.543 | 0.02457 | -0.05 | 62.818
16 | 1.535 | 0.02709 | -0.05 | 56.653
16.5 | 1.521 | 0.03049 | -0.05 | 49.873
17 | 1.503 | 0.03413 | -0.05 | 44.035
17.5 | 1.474 | 0.03846 | -0.05 | 38.336
18 | 1.433 | 0.04599 | -0.049 | 31.145

## 124. Re 14M Mach 0.10 (2)
BIGFOIL.COM POLAR EXPORT
GA 30-213
GA 30-213 |  |  |  | Cl Max: | 1.8967 | at alpha= | 20 | deg
XFOIL ncrit=9 |  |  |  | L/D Max: | 149.349 | at alpha= | 9 | deg
Re: | 14000000 |  |  | Cd Min: | 0.03699 | at alpha= | 20 | deg
Mach: | 0.1 |  |  | Cl=0 at alpha= | -1.7009 | deg
|  |  |  | @ Cl=0.1, Cd= | 0.0051747
|  |  |  | @ Cl=0.4, Cd= | 0.005338
|  |  |  | @ Cl=0.6, Cd= | 0.0058075
alpha (deg) | Cl | Cd | Cm | Cl/Cd
-20 | -1.7406 | 0.02692 | -0.0755 | -64.6582
-19.5 | -1.7271 | 0.02409 | -0.074 | -71.6936
-19 | -1.7125 | 0.02172 | -0.0715 | -78.8444
-18.5 | -1.6911 | 0.02002 | -0.0686 | -84.4705
-18 | -1.6689 | 0.01857 | -0.065 | -89.8708
-17.5 | -1.6445 | 0.0174 | -0.0609 | -94.5115
-17 | -1.6223 | 0.01638 | -0.0558 | -99.0415
-16.5 | -1.5919 | 0.01544 | -0.0517 | -103.1023
-16 | -1.5567 | 0.0146 | -0.0482 | -106.6233
-15.5 | -1.5101 | 0.01368 | -0.047 | -110.3874
-15 | -1.4534 | 0.01292 | -0.0475 | -112.4923
-14.5 | -1.3951 | 0.01213 | -0.0484 | -115.0124
-14 | -1.3334 | 0.01145 | -0.0499 | -116.4541
-13.5 | -1.2451 | 0.01072 | -0.057 | -116.1474
-13 | -1.2044 | 0.01046 | -0.0538 | -115.1434
-12.5 | -1.1584 | 0.01009 | -0.0517 | -114.8067
-12 | -1.1098 | 0.0097 | -0.0501 | -114.4124
-11.5 | -1.0606 | 0.00927 | -0.0486 | -114.4121
-11 | -1.0103 | 0.00887 | -0.0473 | -113.9008
-10.5 | -0.9586 | 0.00849 | -0.0462 | -112.9093
-10 | -0.9062 | 0.00817 | -0.0452 | -110.918
-9.5 | -0.8529 | 0.00787 | -0.0444 | -108.3736
-9 | -0.7997 | 0.00755 | -0.0436 | -105.9205
-8.5 | -0.7463 | 0.00727 | -0.0428 | -102.6547
-8 | -0.6922 | 0.00704 | -0.0421 | -98.3239
-7.5 | -0.638 | 0.00678 | -0.0415 | -94.1003
-7 | -0.5829 | 0.00655 | -0.0409 | -88.9924
-6.5 | -0.528 | 0.00634 | -0.0404 | -83.2808
-6 | -0.4728 | 0.00617 | -0.0399 | -76.6288
-5.5 | -0.4177 | 0.006 | -0.0394 | -69.6167
-5 | -0.3625 | 0.00586 | -0.039 | -61.8601
-4.5 | -0.307 | 0.00572 | -0.0386 | -53.6713
-4 | -0.2513 | 0.0056 | -0.0382 | -44.875
-3.5 | -0.1959 | 0.0055 | -0.0378 | -35.6182
-3 | -0.1406 | 0.00539 | -0.0373 | -26.0853
-2.5 | -0.0859 | 0.00529 | -0.0368 | -16.2382
-2 | -0.0323 | 0.00518 | -0.0361 | -6.2355
-1.5 | 0.0217 | 0.00513 | -0.0354 | 4.23
-1 | 0.0751 | 0.00517 | -0.0347 | 14.5261
-0.5 | 0.1286 | 0.00518 | -0.034 | 24.8263
0 | 0.1835 | 0.00517 | -0.0335 | 35.4932
0.5 | 0.2374 | 0.00513 | -0.0329 | 46.2768
1 | 0.2916 | 0.00516 | -0.0324 | 56.5116
1.5 | 0.3465 | 0.00522 | -0.0319 | 66.3793
2 | 0.4009 | 0.00534 | -0.0314 | 75.0749
2.5 | 0.4548 | 0.00547 | -0.0308 | 83.1444
3 | 0.5088 | 0.00558 | -0.0302 | 91.1828
3.5 | 0.562 | 0.00575 | -0.0295 | 97.7391
4 | 0.6149 | 0.00583 | -0.0288 | 105.4717
4.5 | 0.6655 | 0.00584 | -0.0276 | 113.9555
5 | 0.717 | 0.00589 | -0.0265 | 121.7317
5.5 | 0.7693 | 0.00604 | -0.0256 | 127.3675
6 | 0.8219 | 0.00624 | -0.0248 | 131.7147
6.5 | 0.8743 | 0.00645 | -0.024 | 135.5504
7 | 0.9258 | 0.00665 | -0.023 | 139.218
7.5 | 0.974 | 0.0068 | -0.0213 | 143.2353
8 | 1.0209 | 0.00696 | -0.0193 | 146.681
8.5 | 1.1021 | 0.0074 | -0.0251 | 148.9324
9 | 1.1694 | 0.00783 | -0.0279 | 149.3487
9.5 | 1.225 | 0.00827 | -0.028 | 148.1258
10 | 1.2858 | 0.00872 | -0.0294 | 147.4541
10.5 | 1.3455 | 0.00917 | -0.0305 | 146.7285
11 | 1.4045 | 0.00966 | -0.0315 | 145.3934
11.5 | 1.447 | 0.01016 | -0.0291 | 142.4213
12 | 1.4873 | 0.01061 | -0.0261 | 140.1791
12.5 | 1.5277 | 0.01118 | -0.0234 | 136.6458
13 | 1.5697 | 0.01171 | -0.0211 | 134.0478
13.5 | 1.6002 | 0.01235 | -0.0166 | 129.5709
14 | 1.6347 | 0.01297 | -0.0131 | 126.037
14.5 | 1.6666 | 0.01381 | -0.0096 | 120.6807
15 | 1.7004 | 0.01462 | -0.0066 | 116.3064
15.5 | 1.7286 | 0.01577 | -0.0032 | 109.6132
16 | 1.7583 | 0.01692 | -0.0003 | 103.9184
16.5 | 1.7863 | 0.01826 | 0.0024 | 97.8258
17 | 1.8079 | 0.02008 | 0.0054 | 90.0349
17.5 | 1.8311 | 0.02193 | 0.0078 | 83.4975
18 | 1.8524 | 0.024 | 0.0101 | 77.1833
18.5 | 1.8688 | 0.02657 | 0.0122 | 70.335
19 | 1.8774 | 0.02986 | 0.0143 | 62.8734
19.5 | 1.8879 | 0.03323 | 0.0158 | 56.8131
20 | 1.8967 | 0.03699 | 0.0168 | 51.276

## 125. Re 14M Mach 0.25 (1)
BIGFOIL.COM POLAR EXPORT
GA 30-213
GA 30-213 |  |  |  | Cl Max: | 1.501 | at alpha= | 12 | deg
JavaFoil+Calcfoil stall+Eppler ext transition |  |  |  | L/D Max: | 133.441 | at alpha= | 8 | deg
Re: | 14000000 |  |  | Cd Min: | 0.00565 | at alpha= | -1 | deg
Mach: | 0.25 |  |  | Cl=0 at alpha= | -1.6508 | deg
|  |  |  | @ Cl=0.1, Cd= | 0.0057129
|  |  |  | @ Cl=0.4, Cd= | 0.0058918
|  |  |  | @ Cl=0.6, Cd= | 0.0068186
alpha (deg) | Cl | Cd | Cm | Cl/Cd
-16.5 | -0.534 | 0.11341 | -0.009 | -4.712
-16 | -0.581 | 0.10509 | -0.01 | -5.525
-15.5 | -0.624 | 0.09637 | -0.011 | -6.478
-15 | -0.666 | 0.08645 | -0.011 | -7.7
-14.5 | -0.707 | 0.07373 | -0.013 | -9.587
-14 | -0.749 | 0.05952 | -0.014 | -12.579
-13.5 | -0.791 | 0.04478 | -0.015 | -17.66
-13 | -0.837 | 0.0296 | -0.017 | -28.286
-12.5 | -0.889 | 0.01722 | -0.019 | -51.628
-12 | -0.909 | 0.01418 | -0.02 | -64.069
-11.5 | -0.923 | 0.01218 | -0.02 | -75.748
-11 | -0.916 | 0.01084 | -0.021 | -84.483
-10.5 | -0.9 | 0.00987 | -0.022 | -91.171
-10 | -0.878 | 0.0093 | -0.022 | -94.457
-9.5 | -0.851 | 0.00881 | -0.023 | -96.531
-9 | -0.817 | 0.00871 | -0.023 | -93.848
-8.5 | -0.779 | 0.00786 | -0.024 | -99.066
-8 | -0.736 | 0.00795 | -0.025 | -92.581
-7.5 | -0.69 | 0.00765 | -0.025 | -90.11
-7 | -0.64 | 0.00733 | -0.026 | -87.221
-6.5 | -0.586 | 0.00711 | -0.027 | -82.4
-6 | -0.53 | 0.0068 | -0.027 | -77.978
-5.5 | -0.473 | 0.00688 | -0.028 | -68.7
-5 | -0.414 | 0.00653 | -0.028 | -63.423
-4.5 | -0.354 | 0.00667 | -0.029 | -53.064
-4 | -0.293 | 0.00623 | -0.03 | -47.057
-3.5 | -0.232 | 0.00609 | -0.03 | -38.055
-3 | -0.169 | 0.00615 | -0.031 | -27.556
-2.5 | -0.107 | 0.00596 | -0.032 | -17.933
-2 | -0.044 | 0.00573 | -0.032 | -7.714
-1.5 | 0.019 | 0.00566 | -0.033 | 3.312
-1 | 0.082 | 0.00565 | -0.033 | 14.471
-0.5 | 0.145 | 0.00587 | -0.034 | 24.67
0 | 0.209 | 0.00569 | -0.035 | 36.764
0.5 | 0.273 | 0.00572 | -0.035 | 47.645
1 | 0.336 | 0.0058 | -0.036 | 57.971
1.5 | 0.399 | 0.00589 | -0.037 | 67.743
2 | 0.462 | 0.006 | -0.037 | 77.038
2.5 | 0.525 | 0.00652 | -0.038 | 80.539
3 | 0.588 | 0.00679 | -0.039 | 86.576
3.5 | 0.651 | 0.00694 | -0.039 | 93.77
4 | 0.713 | 0.00675 | -0.04 | 105.676
4.5 | 0.775 | 0.00699 | -0.04 | 110.901
5 | 0.836 | 0.00722 | -0.041 | 115.816
5.5 | 0.897 | 0.00785 | -0.042 | 114.287
6 | 0.957 | 0.0081 | -0.042 | 118.218
6.5 | 1.016 | 0.00788 | -0.043 | 128.997
7 | 1.074 | 0.00878 | -0.044 | 122.308
7.5 | 1.131 | 0.00886 | -0.044 | 127.671
8 | 1.186 | 0.00889 | -0.045 | 133.441
8.5 | 1.239 | 0.00939 | -0.045 | 131.971
9 | 1.289 | 0.01019 | -0.046 | 126.503
9.5 | 1.335 | 0.01076 | -0.047 | 124.128
10 | 1.377 | 0.01156 | -0.047 | 119.167
10.5 | 1.416 | 0.01164 | -0.048 | 121.558
11 | 1.449 | 0.01234 | -0.049 | 117.468
11.5 | 1.478 | 0.01357 | -0.049 | 108.893
12 | 1.501 | 0.01392 | -0.05 | 107.854
12.5 | 1.488 | 0.01623 | -0.049 | 91.683
13 | 1.489 | 0.01794 | -0.049 | 82.994
13.5 | 1.48 | 0.02008 | -0.049 | 73.708
14 | 1.468 | 0.02252 | -0.05 | 65.178
14.5 | 1.448 | 0.02552 | -0.05 | 56.762
15 | 1.421 | 0.02927 | -0.05 | 48.569
15.5 | 1.388 | 0.03342 | -0.05 | 41.54
16 | 1.344 | 0.04 | -0.049 | 33.59
16.5 | 1.294 | 0.04756 | -0.049 | 27.201
17 | 1.231 | 0.06002 | -0.048 | 20.513

## 126. Re 14M Mach 0.25 (2)
BIGFOIL.COM POLAR EXPORT
GA 30-213
GA 30-213 |  |  |  | Cl Max: | 1.8584 | at alpha= | 19 | deg
XFOIL ncrit=9 |  |  |  | L/D Max: | 148.883 | at alpha= | 8.5 | deg
Re: | 14000000 |  |  | Cd Min: | 0.09074 | at alpha= | -20 | deg
Mach: | 0.25 |  |  | Cl=0 at alpha= | -1.7034 | deg
|  |  |  | @ Cl=0.1, Cd= | 0.005188
|  |  |  | @ Cl=0.4, Cd= | 0.0053487
|  |  |  | @ Cl=0.6, Cd= | 0.0058519
alpha (deg) | Cl | Cd | Cm | Cl/Cd
-20 | -1.3578 | 0.09074 | -0.0514 | -14.9636
-19.5 | -1.4572 | 0.07066 | -0.0649 | -20.6227
-19 | -1.5315 | 0.05449 | -0.0756 | -28.1061
-18.5 | -1.5755 | 0.04203 | -0.0838 | -37.4851
-18 | -1.599 | 0.03296 | -0.0886 | -48.5133
-17.5 | -1.607 | 0.02711 | -0.089 | -59.277
-17 | -1.603 | 0.02323 | -0.0866 | -69.0056
-16.5 | -1.5865 | 0.02074 | -0.0826 | -76.4947
-16 | -1.5691 | 0.01871 | -0.0774 | -83.8642
-15.5 | -1.5493 | 0.01719 | -0.0709 | -90.128
-15 | -1.5225 | 0.01593 | -0.0645 | -95.5744
-14.5 | -1.4638 | 0.01455 | -0.0638 | -100.6048
-14 | -1.4102 | 0.01341 | -0.0618 | -105.1603
-13.5 | -1.3101 | 0.01215 | -0.0688 | -107.8272
-13 | -1.253 | 0.01152 | -0.0673 | -108.7674
-12.5 | -1.2073 | 0.01102 | -0.0635 | -109.5554
-12 | -1.1575 | 0.01048 | -0.0605 | -110.4485
-11.5 | -1.1053 | 0.01 | -0.058 | -110.53
-11 | -1.0518 | 0.00956 | -0.0558 | -110.0209
-10.5 | -0.998 | 0.00906 | -0.0537 | -110.1545
-10 | -0.9435 | 0.00861 | -0.0519 | -109.5819
-9.5 | -0.8881 | 0.00822 | -0.0502 | -108.0414
-9 | -0.8316 | 0.00787 | -0.0489 | -105.6671
-8.5 | -0.7752 | 0.00756 | -0.0476 | -102.5397
-8 | -0.7191 | 0.00724 | -0.0463 | -99.3232
-7.5 | -0.6619 | 0.00699 | -0.0452 | -94.6924
-7 | -0.6047 | 0.00671 | -0.0443 | -90.1192
-6.5 | -0.5471 | 0.00649 | -0.0434 | -84.2989
-6 | -0.4898 | 0.00627 | -0.0426 | -78.118
-5.5 | -0.4323 | 0.0061 | -0.0419 | -70.8689
-5 | -0.3748 | 0.00594 | -0.0412 | -63.0976
-4.5 | -0.3171 | 0.0058 | -0.0406 | -54.6724
-4 | -0.2593 | 0.00566 | -0.04 | -45.8127
-3.5 | -0.2021 | 0.00554 | -0.0394 | -36.4801
-3 | -0.1447 | 0.00544 | -0.0389 | -26.5993
-2.5 | -0.0883 | 0.00533 | -0.0382 | -16.5666
-2 | -0.0331 | 0.00521 | -0.0374 | -6.3532
-1.5 | 0.0227 | 0.00516 | -0.0366 | 4.3992
-1 | 0.078 | 0.00518 | -0.0358 | 15.0579
-0.5 | 0.1327 | 0.0052 | -0.0349 | 25.5192
0 | 0.1894 | 0.00518 | -0.0344 | 36.5637
0.5 | 0.2448 | 0.00515 | -0.0337 | 47.534
1 | 0.3008 | 0.00519 | -0.033 | 57.9576
2 | 0.4133 | 0.00537 | -0.0319 | 76.9646
2.5 | 0.4687 | 0.00552 | -0.0311 | 84.9094
3 | 0.524 | 0.00566 | -0.0304 | 92.5795
3.5 | 0.5793 | 0.00581 | -0.0296 | 99.7074
4 | 0.6336 | 0.00592 | -0.0286 | 107.027
4.5 | 0.6854 | 0.00594 | -0.0271 | 115.3872
5 | 0.7388 | 0.00599 | -0.0258 | 123.3389
5.5 | 0.7931 | 0.00614 | -0.0247 | 129.1694
6 | 0.8475 | 0.00635 | -0.0236 | 133.4646
6.5 | 0.9012 | 0.00661 | -0.0224 | 136.3389
7 | 0.9536 | 0.00683 | -0.0208 | 139.6193
8 | 1.0602 | 0.00721 | -0.018 | 147.0458
8.5 | 1.1464 | 0.0077 | -0.0238 | 148.8831
9 | 1.2118 | 0.00815 | -0.025 | 148.6871
9.5 | 1.2726 | 0.00867 | -0.0253 | 146.782
10 | 1.3367 | 0.00918 | -0.0261 | 145.61
10.5 | 1.3992 | 0.00974 | -0.0267 | 143.655
11 | 1.4483 | 0.01029 | -0.0244 | 140.7483
11.5 | 1.4896 | 0.01079 | -0.0205 | 138.0538
12 | 1.5291 | 0.01146 | -0.0164 | 133.4293
12.5 | 1.564 | 0.01204 | -0.0114 | 129.9003
13 | 1.5998 | 0.01281 | -0.007 | 124.8868
13.5 | 1.6364 | 0.01366 | -0.003 | 119.795
14 | 1.6705 | 0.01472 | 0.0009 | 113.4851
14.5 | 1.7034 | 0.01594 | 0.0047 | 106.8632
15 | 1.7328 | 0.01745 | 0.0085 | 99.3009
15.5 | 1.7621 | 0.01911 | 0.0119 | 92.2083
16 | 1.7859 | 0.02125 | 0.0153 | 84.0424
16.5 | 1.8094 | 0.02357 | 0.0182 | 76.7671
17 | 1.8274 | 0.02642 | 0.021 | 69.1673
17.5 | 1.8387 | 0.02994 | 0.0235 | 61.4128
18 | 1.8498 | 0.03377 | 0.0254 | 54.7764
18.5 | 1.8564 | 0.03824 | 0.0267 | 48.546
19 | 1.8584 | 0.0435 | 0.0273 | 42.7218
19.5 | 1.8481 | 0.05026 | 0.0269 | 36.7708
20 | 1.8292 | 0.05834 | 0.0255 | 31.3541

## 127. Re 14M Mach 0.50 (1)
BIGFOIL.COM POLAR EXPORT
GA 30-213
GA 30-213 |  |  |  | Cl Max: | 1.348 | at alpha= | 9 | deg
JavaFoil+Calcfoil stall+Eppler ext transition |  |  |  | L/D Max: | 119.702 | at alpha= | 6 | deg
Re: | 14000000 |  |  | Cd Min: | 0.0059 | at alpha= | -1.5 | deg
Mach: | 0.5 |  |  | Cl=0 at alpha= | -1.65 | deg
|  |  |  | @ Cl=0.1, Cd= | 0.0059038
|  |  |  | @ Cl=0.4, Cd= | 0.0061428
|  |  |  | @ Cl=0.6, Cd= | 0.007098
alpha (deg) | Cl | Cd | Cm | Cl/Cd
-20 | -1.035 | 0.17471 | -0.008 | -5.923
-19.5 | -1.007 | 0.17129 | -0.009 | -5.877
-19 | -0.978 | 0.16535 | -0.009 | -5.916
-18.5 | -0.95 | 0.16327 | -0.009 | -5.817
-18 | -0.922 | 0.14876 | -0.009 | -6.198
-17.5 | -0.894 | 0.14503 | -0.009 | -6.161
-17 | -0.866 | 0.13876 | -0.01 | -6.242
-16.5 | -0.845 | 0.12107 | -0.011 | -6.978
-16 | -0.82 | 0.11079 | -0.011 | -7.403
-15.5 | -0.792 | 0.1052 | -0.012 | -7.53
-15 | -0.762 | 0.10211 | -0.012 | -7.461
-14.5 | -0.732 | 0.09872 | -0.012 | -7.415
-14 | -0.702 | 0.0963 | -0.012 | -7.286
-13.5 | -0.672 | 0.09312 | -0.012 | -7.218
-13 | -0.642 | 0.08926 | -0.012 | -7.196
-12.5 | -0.614 | 0.0869 | -0.012 | -7.07
-12 | -0.588 | 0.08428 | -0.013 | -6.976
-11.5 | -0.56 | 0.07787 | -0.013 | -7.197
-11 | -0.532 | 0.07211 | -0.013 | -7.379
-10.5 | -0.514 | 0.05854 | -0.016 | -8.778
-10 | -0.521 | 0.03083 | -0.021 | -16.907
-9.5 | -0.446 | 0.06305 | -0.014 | -7.072
-9 | -0.477 | 0.02044 | -0.024 | -23.341
-8.5 | -0.431 | 0.02513 | -0.023 | -17.166
-8 | -0.377 | 0.03888 | -0.02 | -9.699
-7.5 | -0.654 | 0.00928 | -0.028 | -70.466
-7 | -0.654 | 0.00919 | -0.029 | -71.144
-6.5 | -0.62 | 0.00814 | -0.03 | -76.131
-6 | -0.572 | 0.00796 | -0.03 | -71.88
-5.5 | -0.517 | 0.00737 | -0.031 | -70.099
-5 | -0.456 | 0.00711 | -0.032 | -64.196
-4.5 | -0.392 | 0.00691 | -0.032 | -56.787
-4 | -0.326 | 0.00678 | -0.033 | -48.065
-3.5 | -0.258 | 0.0066 | -0.034 | -39.066
-3 | -0.189 | 0.0063 | -0.035 | -30.007
-2.5 | -0.119 | 0.00623 | -0.035 | -19.174
-2 | -0.049 | 0.00591 | -0.036 | -8.344
-1.5 | 0.021 | 0.0059 | -0.037 | 3.549
-1 | 0.091 | 0.0059 | -0.037 | 15.483
-0.5 | 0.162 | 0.00593 | -0.038 | 27.271
0 | 0.234 | 0.00594 | -0.039 | 39.337
0.5 | 0.305 | 0.006 | -0.04 | 50.739
1 | 0.375 | 0.00609 | -0.04 | 61.646
1.5 | 0.446 | 0.00624 | -0.041 | 71.51
2 | 0.516 | 0.00644 | -0.042 | 80.146
2.5 | 0.586 | 0.00711 | -0.042 | 82.432
3 | 0.656 | 0.00705 | -0.043 | 93.105
3.5 | 0.726 | 0.0076 | -0.044 | 95.46
4 | 0.795 | 0.00745 | -0.045 | 106.62
4.5 | 0.863 | 0.00778 | -0.045 | 110.928
5 | 0.93 | 0.00809 | -0.046 | 115.006
5.5 | 0.996 | 0.00843 | -0.047 | 118.126
6 | 1.06 | 0.00886 | -0.047 | 119.702
6.5 | 1.122 | 0.00951 | -0.048 | 118.048
7 | 1.181 | 0.01016 | -0.049 | 116.248
7.5 | 1.235 | 0.011 | -0.049 | 112.249
8 | 1.284 | 0.01176 | -0.05 | 109.203
8.5 | 1.322 | 0.01281 | -0.051 | 103.212
9 | 1.348 | 0.01401 | -0.052 | 96.242
9.5 | 1.313 | 0.01609 | -0.051 | 81.58
10 | 1.224 | 0.0196 | -0.051 | 62.45
10.5 | 0.771 | 0.03817 | -0.047 | 20.203
11 | 0.749 | 0.06427 | -0.04 | 11.661
11.5 | 0.791 | 0.05955 | -0.043 | 13.288
12 | 0.798 | 0.07715 | -0.039 | 10.344
12.5 | 0.82 | 0.08174 | -0.038 | 10.03
13 | 0.852 | 0.08446 | -0.039 | 10.086
13.5 | 0.887 | 0.08484 | -0.041 | 10.455
14 | 0.914 | 0.0908 | -0.041 | 10.067

## 128. Re 14M Mach 0.50 (2)
BIGFOIL.COM POLAR EXPORT
GA 30-213
GA 30-213 |  |  |  | Cl Max: | 1.1204 | at alpha= | 7.5 | deg
XFOIL ncrit=9 |  |  |  | L/D Max: | 143.457 | at alpha= | 7.5 | deg
Re: | 14000000 |  |  | Cd Min: | 0.10841 | at alpha= | -13.5 | deg
Mach: | 0.5 |  |  | Cl=0 at alpha= | -1.7157 | deg
|  |  |  | @ Cl=0.1, Cd= | 0.0052499
|  |  |  | @ Cl=0.4, Cd= | 0.0054424
|  |  |  | @ Cl=0.6, Cd= | 0.0060272
alpha (deg) | Cl | Cd | Cm | Cl/Cd
-13.5 | -0.6961 | 0.10841 | -0.0373 | -6.421
-13 | -0.7064 | 0.09684 | -0.0458 | -7.2945
-12 | -0.7247 | 0.07328 | -0.0661 | -9.8895
-11.5 | -0.7294 | 0.05981 | -0.0812 | -12.1953
-11 | -0.7188 | 0.04114 | -0.1105 | -17.472
-10.5 | -0.7396 | 0.0298 | -0.1219 | -24.8188
-10 | -0.7752 | 0.02329 | -0.1203 | -33.2847
-9.5 | -0.8196 | 0.01883 | -0.1099 | -43.5263
-9 | -0.8613 | 0.01525 | -0.0944 | -56.4787
-8.5 | -0.8718 | 0.01127 | -0.0815 | -77.3558
-8 | -0.8371 | 0.00899 | -0.0723 | -93.1146
-7.5 | -0.7745 | 0.00809 | -0.0667 | -95.7355
-7 | -0.7067 | 0.00754 | -0.0626 | -93.7268
-6.5 | -0.6371 | 0.00715 | -0.0594 | -89.1049
-6 | -0.5678 | 0.00684 | -0.0567 | -83.0117
-5.5 | -0.4995 | 0.00656 | -0.0543 | -76.1433
-5 | -0.4315 | 0.00631 | -0.0522 | -68.3835
-4.5 | -0.3637 | 0.0061 | -0.0504 | -59.623
-4 | -0.2962 | 0.00591 | -0.0489 | -50.1184
-3.5 | -0.2295 | 0.00576 | -0.0475 | -39.8438
-3 | -0.1634 | 0.00562 | -0.0462 | -29.0747
-2.5 | -0.0983 | 0.00551 | -0.0449 | -17.8403
-2 | -0.0352 | 0.0054 | -0.0434 | -6.5185
-1.5 | 0.0267 | 0.00529 | -0.0419 | 5.0473
-1 | 0.0899 | 0.00524 | -0.0406 | 17.1565
-0.5 | 0.1514 | 0.0053 | -0.0392 | 28.566
0.5 | 0.2769 | 0.00529 | -0.0367 | 52.344
1 | 0.3411 | 0.00533 | -0.0358 | 63.9962
1.5 | 0.404 | 0.00545 | -0.0345 | 74.1284
2 | 0.4668 | 0.00561 | -0.0332 | 83.2086
2.5 | 0.5297 | 0.00576 | -0.0318 | 91.9618
3 | 0.5906 | 0.006 | -0.03 | 98.4333
3.5 | 0.6527 | 0.00618 | -0.0282 | 105.6149
4 | 0.7137 | 0.00636 | -0.0261 | 112.217
5 | 0.8318 | 0.00647 | -0.0206 | 128.5626
5.5 | 0.8919 | 0.0067 | -0.0177 | 133.1194
6 | 0.952 | 0.00701 | -0.0145 | 135.806
6.5 | 1.0103 | 0.00733 | -0.0109 | 137.8308
7 | 1.0642 | 0.0076 | -0.0061 | 140.0263
7.5 | 1.1204 | 0.00781 | -0.0015 | 143.4571

## 129. Re 16M Mach 0.00 (1)
BIGFOIL.COM POLAR EXPORT
GA 30-213
GA 30-213 |  |  |  | Cl Max: | 1.582 | at alpha= | 13.5 | deg
JavaFoil+Calcfoil stall+Eppler ext transition |  |  |  | L/D Max: | 141.325 | at alpha= | 8.5 | deg
Re: | 16000000 |  |  | Cd Min: | 0.00555 | at alpha= | -1 | deg
Mach: | 0 |  |  | Cl=0 at alpha= | -1.6475 | deg
|  |  |  | @ Cl=0.1, Cd= | 0.0055672
|  |  |  | @ Cl=0.4, Cd= | 0.0058026
|  |  |  | @ Cl=0.6, Cd= | 0.00652
alpha (deg) | Cl | Cd | Cm | Cl/Cd
-18 | -0.845 | 0.09486 | -0.01 | -8.908
-17.5 | -0.865 | 0.08424 | -0.01 | -10.274
-17 | -0.885 | 0.07456 | -0.011 | -11.865
-16.5 | -0.909 | 0.06125 | -0.012 | -14.841
-16 | -0.927 | 0.05259 | -0.013 | -17.627
-15.5 | -0.951 | 0.04093 | -0.014 | -23.226
-15 | -0.981 | 0.02853 | -0.015 | -34.384
-14.5 | -1.002 | 0.02142 | -0.016 | -46.797
-14 | -1.016 | 0.0172 | -0.017 | -59.053
-13.5 | -1.022 | 0.01462 | -0.017 | -69.931
-13 | -1.025 | 0.01246 | -0.018 | -82.297
-12.5 | -1.019 | 0.01113 | -0.019 | -91.543
-12 | -1.001 | 0.01057 | -0.019 | -94.72
-11.5 | -0.98 | 0.01012 | -0.02 | -96.78
-11 | -0.954 | 0.00922 | -0.02 | -103.443
-10.5 | -0.925 | 0.00911 | -0.021 | -101.5
-10 | -0.891 | 0.00883 | -0.022 | -100.9
-9.5 | -0.855 | 0.00841 | -0.022 | -101.583
-9 | -0.814 | 0.00773 | -0.023 | -105.384
-8.5 | -0.771 | 0.00742 | -0.023 | -103.965
-8 | -0.725 | 0.00752 | -0.024 | -96.358
-7.5 | -0.676 | 0.0074 | -0.025 | -91.354
-7 | -0.625 | 0.00693 | -0.025 | -90.209
-6.5 | -0.571 | 0.00679 | -0.026 | -84.186
-6 | -0.516 | 0.00682 | -0.026 | -75.719
-5.5 | -0.46 | 0.00672 | -0.027 | -68.401
-5 | -0.402 | 0.00637 | -0.028 | -63.099
-4.5 | -0.344 | 0.00628 | -0.028 | -54.698
-4 | -0.284 | 0.00609 | -0.029 | -46.713
-3.5 | -0.225 | 0.00594 | -0.029 | -37.811
-3 | -0.164 | 0.00606 | -0.03 | -27.1
-2.5 | -0.104 | 0.00601 | -0.031 | -17.23
-2 | -0.043 | 0.00578 | -0.031 | -7.405
-1.5 | 0.018 | 0.00573 | -0.032 | 3.173
-1 | 0.079 | 0.00555 | -0.032 | 14.287
-0.5 | 0.14 | 0.0056 | -0.033 | 25.047
0 | 0.203 | 0.00563 | -0.034 | 35.997
0.5 | 0.264 | 0.00566 | -0.034 | 46.635
1 | 0.325 | 0.00571 | -0.035 | 56.988
1.5 | 0.387 | 0.00576 | -0.035 | 67.11
2 | 0.448 | 0.00596 | -0.036 | 75.163
2.5 | 0.509 | 0.00616 | -0.037 | 82.564
3 | 0.57 | 0.0066 | -0.037 | 86.29
3.5 | 0.63 | 0.00644 | -0.038 | 97.89
4 | 0.691 | 0.00656 | -0.039 | 105.311
4.5 | 0.751 | 0.00677 | -0.039 | 110.844
5 | 0.81 | 0.0069 | -0.04 | 117.376
5.5 | 0.87 | 0.00754 | -0.04 | 115.286
6 | 0.928 | 0.00766 | -0.041 | 121.224
6.5 | 0.986 | 0.00746 | -0.042 | 132.245
7 | 1.043 | 0.00809 | -0.042 | 128.938
7.5 | 1.099 | 0.00829 | -0.043 | 132.49
8 | 1.154 | 0.00868 | -0.043 | 132.871
8.5 | 1.207 | 0.00854 | -0.044 | 141.325
9 | 1.258 | 0.00899 | -0.045 | 140.003
9.5 | 1.306 | 0.01002 | -0.045 | 130.393
10 | 1.351 | 0.01033 | -0.046 | 130.792
10.5 | 1.394 | 0.01041 | -0.046 | 133.897
11 | 1.434 | 0.01095 | -0.047 | 130.913
11.5 | 1.47 | 0.01154 | -0.048 | 127.433
12 | 1.503 | 0.01286 | -0.048 | 116.9
12.5 | 1.533 | 0.01369 | -0.049 | 112.022
13 | 1.559 | 0.01438 | -0.049 | 108.457
13.5 | 1.582 | 0.01515 | -0.05 | 104.367
14 | 1.561 | 0.01728 | -0.049 | 90.385
14.5 | 1.567 | 0.01856 | -0.049 | 84.397
15 | 1.567 | 0.02057 | -0.049 | 76.199
15.5 | 1.564 | 0.02288 | -0.05 | 68.341
16 | 1.56 | 0.02484 | -0.05 | 62.803
16.5 | 1.55 | 0.02781 | -0.05 | 55.724
17 | 1.537 | 0.03086 | -0.05 | 49.82
17.5 | 1.514 | 0.03443 | -0.05 | 43.976
18 | 1.483 | 0.03928 | -0.05 | 37.739
18.5 | 1.448 | 0.04461 | -0.05 | 32.467

## 130. Re 16M Mach 0.00 (2)
BIGFOIL.COM POLAR EXPORT
GA 30-213
GA 30-213 |  |  |  | Cl Max: | 1.9172 | at alpha= | 20 | deg
XFOIL ncrit=9 |  |  |  | L/D Max: | 152.586 | at alpha= | 9 | deg
Re: | 16000000 |  |  | Cd Min: | 0.03288 | at alpha= | 20 | deg
Mach: | 0 |  |  | Cl=0 at alpha= | -1.6906 | deg
|  |  |  | @ Cl=0.1, Cd= | 0.0051851
|  |  |  | @ Cl=0.4, Cd= | 0.005312
|  |  |  | @ Cl=0.6, Cd= | 0.0057952
alpha (deg) | Cl | Cd | Cm | Cl/Cd
-20 | -1.7697 | 0.02271 | -0.0699 | -77.926
-19.5 | -1.7509 | 0.02082 | -0.0675 | -84.097
-19 | -1.7306 | 0.01923 | -0.0644 | -89.9948
-18.5 | -1.7061 | 0.01803 | -0.0612 | -94.6256
-18 | -1.6809 | 0.01699 | -0.0574 | -98.9347
-17 | -1.6255 | 0.01527 | -0.0492 | -106.4506
-16.5 | -1.5898 | 0.01448 | -0.0462 | -109.7928
-16 | -1.5465 | 0.01372 | -0.0446 | -112.7187
-15.5 | -1.4938 | 0.01285 | -0.0449 | -116.249
-15 | -1.4361 | 0.01219 | -0.046 | -117.8097
-14.5 | -1.3841 | 0.0115 | -0.0459 | -120.3565
-14 | -1.2955 | 0.01074 | -0.0536 | -120.6238
-13.5 | -1.2462 | 0.0104 | -0.0526 | -119.8269
-13 | -1.2012 | 0.01008 | -0.0506 | -119.1667
-12.5 | -1.154 | 0.00972 | -0.049 | -118.7243
-12 | -1.1051 | 0.00937 | -0.0477 | -117.9402
-11.5 | -1.0556 | 0.00897 | -0.0465 | -117.6812
-11 | -1.0051 | 0.00858 | -0.0455 | -117.1445
-10.5 | -0.9541 | 0.00823 | -0.0445 | -115.9295
-10 | -0.9017 | 0.00792 | -0.0437 | -113.851
-9.5 | -0.8489 | 0.00765 | -0.0431 | -110.9673
-9 | -0.7962 | 0.00736 | -0.0423 | -108.1793
-8.5 | -0.7432 | 0.00709 | -0.0416 | -104.8237
-8 | -0.6892 | 0.00686 | -0.0411 | -100.4665
-7.5 | -0.635 | 0.00662 | -0.0406 | -95.9215
-7 | -0.5807 | 0.00641 | -0.0401 | -90.5928
-6.5 | -0.5261 | 0.00622 | -0.0396 | -84.582
-6 | -0.4713 | 0.00606 | -0.0392 | -77.7723
-5.5 | -0.4166 | 0.0059 | -0.0388 | -70.6102
-5 | -0.3616 | 0.00577 | -0.0384 | -62.669
-4.5 | -0.3064 | 0.00565 | -0.038 | -54.2301
-4 | -0.251 | 0.00553 | -0.0377 | -45.3888
-3.5 | -0.1959 | 0.00543 | -0.0373 | -36.0773
-3 | -0.1408 | 0.00535 | -0.0369 | -26.3178
-2.5 | -0.0866 | 0.00528 | -0.0363 | -16.4015
-2 | -0.0331 | 0.0052 | -0.0357 | -6.3654
-1.5 | 0.0204 | 0.00513 | -0.035 | 3.9766
-1 | 0.0734 | 0.00519 | -0.0343 | 14.1426
-0.5 | 0.1277 | 0.00518 | -0.0338 | 24.6525
0 | 0.1823 | 0.00516 | -0.0334 | 35.3295
0.5 | 0.2362 | 0.00512 | -0.0328 | 46.1328
1 | 0.2902 | 0.00512 | -0.0323 | 56.6797
1.5 | 0.3446 | 0.00521 | -0.0318 | 66.142
2 | 0.3991 | 0.00531 | -0.0314 | 75.1601
2.5 | 0.4529 | 0.00543 | -0.0309 | 83.407
3 | 0.5064 | 0.00556 | -0.0303 | 91.0791
3.5 | 0.5601 | 0.00569 | -0.0297 | 98.4359
4 | 0.6132 | 0.00583 | -0.0291 | 105.1801
4.5 | 0.6648 | 0.0059 | -0.0282 | 112.678
5 | 0.7156 | 0.00588 | -0.0271 | 121.7007
5.5 | 0.7676 | 0.00596 | -0.0263 | 128.7919
6 | 0.8199 | 0.00613 | -0.0255 | 133.752
6.5 | 0.8718 | 0.00635 | -0.0247 | 137.2913
7 | 0.9235 | 0.00658 | -0.0239 | 140.3495
7.5 | 0.9736 | 0.00677 | -0.0228 | 143.8109
8 | 1.0195 | 0.0069 | -0.0207 | 147.7536
8.5 | 1.0762 | 0.00713 | -0.0211 | 150.9397
9 | 1.1566 | 0.00758 | -0.027 | 152.5858
9.5 | 1.2128 | 0.008 | -0.0275 | 151.6
10 | 1.2732 | 0.00845 | -0.029 | 150.6746
10.5 | 1.332 | 0.00889 | -0.0301 | 149.8313
11 | 1.3907 | 0.00933 | -0.0313 | 149.0568
11.5 | 1.445 | 0.00984 | -0.0316 | 146.8496
12 | 1.4844 | 0.01028 | -0.0287 | 144.3969
12.5 | 1.5247 | 0.01078 | -0.0261 | 141.4378
13 | 1.5663 | 0.01129 | -0.0239 | 138.7334
13.5 | 1.6047 | 0.0119 | -0.0211 | 134.8487
14 | 1.636 | 0.01248 | -0.0171 | 131.0897
14.5 | 1.6683 | 0.01318 | -0.0136 | 126.5781
15 | 1.702 | 0.0139 | -0.0106 | 122.446
15.5 | 1.7308 | 0.01491 | -0.0073 | 116.0832
16 | 1.7621 | 0.01586 | -0.0045 | 111.1034
16.5 | 1.7902 | 0.01703 | -0.0017 | 105.1204
17 | 1.8135 | 0.01858 | 0.0013 | 97.605
17.5 | 1.8382 | 0.02015 | 0.0037 | 91.2258
18 | 1.8618 | 0.0219 | 0.0059 | 85.0137
18.5 | 1.8798 | 0.02411 | 0.0082 | 77.9676
19 | 1.8914 | 0.02694 | 0.0105 | 70.2079
19.5 | 1.9054 | 0.02973 | 0.0122 | 64.0901
20 | 1.9172 | 0.03288 | 0.0136 | 58.309

## 131. Re 16M Mach 0.10 (1)
BIGFOIL.COM POLAR EXPORT
GA 30-213
GA 30-213 |  |  |  | Cl Max: | 1.557 | at alpha= | 13 | deg
JavaFoil+Calcfoil stall+Eppler ext transition |  |  |  | L/D Max: | 140.382 | at alpha= | 8.5 | deg
Re: | 16000000 |  |  | Cd Min: | 0.00561 | at alpha= | -1 | deg
Mach: | 0.1 |  |  | Cl=0 at alpha= | -1.6475 | deg
|  |  |  | @ Cl=0.1, Cd= | 0.0056198
|  |  |  | @ Cl=0.4, Cd= | 0.005838
|  |  |  | @ Cl=0.6, Cd= | 0.0065241
alpha (deg) | Cl | Cd | Cm | Cl/Cd
-17.5 | -0.816 | 0.0937 | -0.01 | -8.712
-17 | -0.839 | 0.08246 | -0.011 | -10.18
-16.5 | -0.861 | 0.0724 | -0.012 | -11.891
-16 | -0.886 | 0.05965 | -0.012 | -14.859
-15.5 | -0.91 | 0.04863 | -0.013 | -18.703
-15 | -0.933 | 0.03828 | -0.014 | -24.367
-14.5 | -0.967 | 0.02568 | -0.015 | -37.655
-14 | -0.989 | 0.01936 | -0.016 | -51.064
-13.5 | -1 | 0.01586 | -0.017 | -63.051
-13 | -1.008 | 0.01309 | -0.018 | -76.997
-12.5 | -1.009 | 0.01151 | -0.019 | -87.652
-12 | -0.994 | 0.01076 | -0.019 | -92.4
-11.5 | -0.974 | 0.01026 | -0.02 | -95.003
-11 | -0.951 | 0.00935 | -0.021 | -101.629
-10.5 | -0.923 | 0.00923 | -0.021 | -99.911
-10 | -0.891 | 0.00883 | -0.022 | -100.882
-9.5 | -0.855 | 0.00851 | -0.022 | -100.494
-9 | -0.816 | 0.00772 | -0.023 | -105.583
-8.5 | -0.773 | 0.00739 | -0.023 | -104.504
-8 | -0.727 | 0.00749 | -0.024 | -97.067
-7.5 | -0.678 | 0.0072 | -0.025 | -94.168
-7 | -0.627 | 0.00698 | -0.025 | -89.822
-6.5 | -0.574 | 0.00677 | -0.026 | -84.77
-6 | -0.518 | 0.0068 | -0.026 | -76.268
-5.5 | -0.462 | 0.00674 | -0.027 | -68.511
-5 | -0.404 | 0.00645 | -0.028 | -62.631
-4.5 | -0.345 | 0.00635 | -0.028 | -54.361
-4 | -0.286 | 0.00614 | -0.029 | -46.551
-3.5 | -0.226 | 0.00599 | -0.029 | -37.679
-3 | -0.165 | 0.00604 | -0.03 | -27.325
-2.5 | -0.104 | 0.00606 | -0.031 | -17.177
-2 | -0.043 | 0.00577 | -0.031 | -7.446
-1.5 | 0.018 | 0.00577 | -0.032 | 3.164
-1 | 0.08 | 0.00561 | -0.033 | 14.202
-0.5 | 0.141 | 0.00564 | -0.033 | 24.99
0 | 0.204 | 0.00562 | -0.034 | 36.262
0.5 | 0.265 | 0.00568 | -0.034 | 46.754
1 | 0.327 | 0.00572 | -0.035 | 57.132
1.5 | 0.389 | 0.00582 | -0.036 | 66.745
2 | 0.45 | 0.00592 | -0.036 | 76.018
2.5 | 0.511 | 0.00643 | -0.037 | 79.569
3 | 0.572 | 0.00657 | -0.038 | 87.186
3.5 | 0.633 | 0.00647 | -0.038 | 97.94
4 | 0.694 | 0.00659 | -0.039 | 105.402
4.5 | 0.754 | 0.00674 | -0.039 | 111.948
5 | 0.814 | 0.00694 | -0.04 | 117.37
5.5 | 0.874 | 0.00749 | -0.041 | 116.593
6 | 0.933 | 0.00763 | -0.041 | 122.312
6.5 | 0.991 | 0.00789 | -0.042 | 125.584
7 | 1.048 | 0.00817 | -0.042 | 128.256
7.5 | 1.104 | 0.0084 | -0.043 | 131.387
8 | 1.159 | 0.00879 | -0.044 | 131.78
8.5 | 1.212 | 0.00863 | -0.044 | 140.382
9 | 1.263 | 0.00945 | -0.045 | 133.593
9.5 | 1.311 | 0.01015 | -0.045 | 129.194
10 | 1.356 | 0.01045 | -0.046 | 129.695
10.5 | 1.398 | 0.0105 | -0.047 | 133.151
11 | 1.437 | 0.01108 | -0.047 | 129.652
11.5 | 1.473 | 0.01173 | -0.048 | 125.548
12 | 1.505 | 0.01304 | -0.048 | 115.366
12.5 | 1.533 | 0.0139 | -0.049 | 110.307
13 | 1.557 | 0.01463 | -0.05 | 106.419
13.5 | 1.544 | 0.01637 | -0.049 | 94.341
14 | 1.552 | 0.01792 | -0.049 | 86.564
14.5 | 1.553 | 0.01946 | -0.049 | 79.831
15 | 1.551 | 0.02144 | -0.05 | 72.357
15.5 | 1.546 | 0.02388 | -0.05 | 64.716
16 | 1.538 | 0.02607 | -0.05 | 59.008
16.5 | 1.524 | 0.02929 | -0.05 | 52.034
17 | 1.507 | 0.03271 | -0.05 | 46.082
17.5 | 1.477 | 0.03754 | -0.05 | 39.339
18 | 1.438 | 0.04377 | -0.05 | 32.844

## 132. Re 16M Mach 0.10 (2)
BIGFOIL.COM POLAR EXPORT
GA 30-213
GA 30-213 |  |  |  | Cl Max: | 1.9124 | at alpha= | 20 | deg
XFOIL ncrit=9 |  |  |  | L/D Max: | 152.487 | at alpha= | 9 | deg
Re: | 16000000 |  |  | Cd Min: | 0.03559 | at alpha= | 20 | deg
Mach: | 0.1 |  |  | Cl=0 at alpha= | -1.6914 | deg
|  |  |  | @ Cl=0.1, Cd= | 0.0051852
|  |  |  | @ Cl=0.4, Cd= | 0.0053075
|  |  |  | @ Cl=0.6, Cd= | 0.0058034
alpha (deg) | Cl | Cd | Cm | Cl/Cd
-20 | -1.7649 | 0.02509 | -0.075 | -70.3428
-19.5 | -1.7495 | 0.02262 | -0.073 | -77.3431
-19 | -1.7321 | 0.02057 | -0.0702 | -84.2052
-18.5 | -1.7095 | 0.01907 | -0.067 | -89.6434
-18 | -1.6856 | 0.0178 | -0.0632 | -94.6966
-17.5 | -1.6603 | 0.01675 | -0.0589 | -99.1224
-16.5 | -1.5992 | 0.01508 | -0.0507 | -106.0477
-16 | -1.5606 | 0.01425 | -0.0478 | -109.5158
-15.5 | -1.5077 | 0.01332 | -0.0478 | -113.1907
-15 | -1.4494 | 0.01259 | -0.0487 | -115.1231
-14.5 | -1.3981 | 0.01184 | -0.0481 | -118.0828
-14 | -1.3089 | 0.01099 | -0.0555 | -119.0992
-13.5 | -1.2557 | 0.01058 | -0.055 | -118.6862
-13 | -1.2109 | 0.01023 | -0.0527 | -118.3675
-12.5 | -1.1634 | 0.00985 | -0.0509 | -118.1117
-12 | -1.1139 | 0.00949 | -0.0494 | -117.3762
-11.5 | -1.0635 | 0.0091 | -0.0481 | -116.8681
-11 | -1.0126 | 0.0087 | -0.0469 | -116.3908
-10 | -0.9085 | 0.00798 | -0.0448 | -113.8471
-9.5 | -0.8552 | 0.0077 | -0.044 | -111.0649
-9 | -0.8018 | 0.00742 | -0.0432 | -108.0593
-8.5 | -0.7484 | 0.00714 | -0.0424 | -104.8179
-8 | -0.6941 | 0.00689 | -0.0418 | -100.7402
-7.5 | -0.6393 | 0.00666 | -0.0412 | -95.991
-7 | -0.5846 | 0.00643 | -0.0407 | -90.9176
-6.5 | -0.5295 | 0.00625 | -0.0402 | -84.72
-6 | -0.4744 | 0.00607 | -0.0397 | -78.1549
-5.5 | -0.4192 | 0.00591 | -0.0392 | -70.9306
-5 | -0.3638 | 0.00578 | -0.0388 | -62.9412
-4.5 | -0.3082 | 0.00566 | -0.0384 | -54.4523
-4 | -0.2525 | 0.00554 | -0.038 | -45.5776
-3.5 | -0.197 | 0.00543 | -0.0376 | -36.2799
-3 | -0.1416 | 0.00536 | -0.0372 | -26.4179
-2.5 | -0.087 | 0.00528 | -0.0366 | -16.4773
-2 | -0.0332 | 0.0052 | -0.0359 | -6.3846
-1.5 | 0.0206 | 0.00513 | -0.0352 | 4.0156
-1 | 0.0739 | 0.00519 | -0.0345 | 14.2389
-0.5 | 0.1284 | 0.00518 | -0.034 | 24.7876
0 | 0.1833 | 0.00516 | -0.0335 | 35.5233
0.5 | 0.2375 | 0.00513 | -0.0329 | 46.2963
1 | 0.2919 | 0.00513 | -0.0324 | 56.9006
1.5 | 0.3466 | 0.00521 | -0.0319 | 66.5259
2 | 0.4014 | 0.00531 | -0.0315 | 75.5932
2.5 | 0.4554 | 0.00544 | -0.0309 | 83.7132
3 | 0.5093 | 0.00557 | -0.0303 | 91.4363
3.5 | 0.5632 | 0.0057 | -0.0297 | 98.807
4 | 0.6166 | 0.00585 | -0.0291 | 105.4017
4.5 | 0.6686 | 0.00591 | -0.0281 | 113.1303
5 | 0.7196 | 0.0059 | -0.027 | 121.9661
5.5 | 0.7719 | 0.00598 | -0.0261 | 129.0803
6 | 0.8246 | 0.00615 | -0.0253 | 134.0813
6.5 | 0.8768 | 0.00637 | -0.0245 | 137.6452
7 | 0.9287 | 0.00661 | -0.0236 | 140.4992
7.5 | 0.979 | 0.00681 | -0.0223 | 143.7592
8 | 1.0249 | 0.00693 | -0.0201 | 147.8932
8.5 | 1.0843 | 0.00717 | -0.021 | 151.2273
9 | 1.165 | 0.00764 | -0.0268 | 152.4869
9.5 | 1.2213 | 0.00806 | -0.027 | 151.5261
10 | 1.2824 | 0.00852 | -0.0285 | 150.5164
10.5 | 1.3416 | 0.00899 | -0.0295 | 149.2325
11 | 1.4009 | 0.00944 | -0.0306 | 148.4004
11.5 | 1.4533 | 0.00994 | -0.0302 | 146.2072
12 | 1.4923 | 0.01043 | -0.027 | 143.0777
12.5 | 1.5337 | 0.01093 | -0.0244 | 140.3202
13 | 1.575 | 0.0115 | -0.022 | 136.9565
13.5 | 1.6099 | 0.01207 | -0.0183 | 133.3803
14 | 1.6419 | 0.01273 | -0.0143 | 128.9788
14.5 | 1.6755 | 0.01346 | -0.0109 | 124.4799
15 | 1.7086 | 0.01428 | -0.0078 | 119.6499
15.5 | 1.7378 | 0.01535 | -0.0044 | 113.2117
16 | 1.7686 | 0.01641 | -0.0015 | 107.7757
16.5 | 1.7951 | 0.01779 | 0.0015 | 100.905
17 | 1.819 | 0.01943 | 0.0044 | 93.6181
17.5 | 1.8429 | 0.02118 | 0.0069 | 87.0113
18 | 1.8648 | 0.02317 | 0.0092 | 80.4834
18.5 | 1.8794 | 0.0258 | 0.0116 | 72.845
19 | 1.8916 | 0.02876 | 0.0137 | 65.7719
19.5 | 1.9043 | 0.03189 | 0.0152 | 59.7146
20 | 1.9124 | 0.03559 | 0.0165 | 53.7342

## 133. Re 16M Mach 0.25 (1)
BIGFOIL.COM POLAR EXPORT
GA 30-213
GA 30-213 |  |  |  | Cl Max: | 1.519 | at alpha= | 12.5 | deg
JavaFoil+Calcfoil stall+Eppler ext transition |  |  |  | L/D Max: | 137.582 | at alpha= | 8.5 | deg
Re: | 16000000 |  |  | Cd Min: | 0.00558 | at alpha= | -1 | deg
Mach: | 0.25 |  |  | Cl=0 at alpha= | -1.6508 | deg
|  |  |  | @ Cl=0.1, Cd= | 0.0055829
|  |  |  | @ Cl=0.4, Cd= | 0.0058627
|  |  |  | @ Cl=0.6, Cd= | 0.0066933
alpha (deg) | Cl | Cd | Cm | Cl/Cd
-16.5 | -0.535 | 0.11155 | -0.009 | -4.799
-16 | -0.582 | 0.10344 | -0.01 | -5.624
-15.5 | -0.626 | 0.09387 | -0.011 | -6.669
-15 | -0.668 | 0.08345 | -0.012 | -8.007
-14.5 | -0.711 | 0.07036 | -0.013 | -10.102
-14 | -0.753 | 0.05598 | -0.014 | -13.459
-13.5 | -0.797 | 0.04125 | -0.016 | -19.321
-13 | -0.845 | 0.02654 | -0.017 | -31.847
-12.5 | -0.887 | 0.01742 | -0.019 | -50.944
-12 | -0.913 | 0.01339 | -0.02 | -68.215
-11.5 | -0.924 | 0.01139 | -0.021 | -81.19
-11 | -0.916 | 0.01031 | -0.021 | -88.823
-10.5 | -0.9 | 0.00969 | -0.022 | -92.879
-10 | -0.878 | 0.0092 | -0.022 | -95.444
-9.5 | -0.851 | 0.00898 | -0.023 | -94.679
-9 | -0.817 | 0.00815 | -0.023 | -100.24
-8.5 | -0.779 | 0.0077 | -0.024 | -101.138
-8 | -0.736 | 0.0078 | -0.025 | -94.391
-7.5 | -0.69 | 0.00745 | -0.025 | -92.518
-7 | -0.64 | 0.00716 | -0.026 | -89.329
-6.5 | -0.586 | 0.00692 | -0.027 | -84.704
-6 | -0.53 | 0.00672 | -0.027 | -78.976
-5.5 | -0.473 | 0.00688 | -0.028 | -68.786
-5 | -0.414 | 0.00645 | -0.028 | -64.203
-4.5 | -0.354 | 0.00656 | -0.029 | -54.029
-4 | -0.293 | 0.0061 | -0.03 | -48.098
-3.5 | -0.232 | 0.00599 | -0.03 | -38.687
-3 | -0.169 | 0.0061 | -0.031 | -27.8
-2.5 | -0.107 | 0.00602 | -0.032 | -17.752
-2 | -0.044 | 0.00569 | -0.032 | -7.766
-1.5 | 0.019 | 0.00578 | -0.033 | 3.244
-1 | 0.082 | 0.00558 | -0.033 | 14.648
-0.5 | 0.145 | 0.00559 | -0.034 | 25.909
0 | 0.209 | 0.00564 | -0.035 | 37.077
0.5 | 0.273 | 0.00571 | -0.035 | 47.777
1 | 0.336 | 0.00576 | -0.036 | 58.352
1.5 | 0.399 | 0.00586 | -0.037 | 68.163
2 | 0.462 | 0.00603 | -0.037 | 76.605
2.5 | 0.525 | 0.0065 | -0.038 | 80.761
3 | 0.588 | 0.00672 | -0.039 | 87.474
3.5 | 0.651 | 0.00658 | -0.039 | 98.877
4 | 0.713 | 0.00668 | -0.04 | 106.684
4.5 | 0.775 | 0.0069 | -0.04 | 112.273
5 | 0.836 | 0.00715 | -0.041 | 117.009
5.5 | 0.897 | 0.00769 | -0.042 | 116.666
6 | 0.957 | 0.00802 | -0.042 | 119.339
6.5 | 1.016 | 0.00832 | -0.043 | 122.124
7 | 1.074 | 0.00847 | -0.044 | 126.881
7.5 | 1.131 | 0.00867 | -0.044 | 130.357
8 | 1.186 | 0.00916 | -0.045 | 129.501
8.5 | 1.239 | 0.009 | -0.046 | 137.582
9 | 1.289 | 0.01021 | -0.046 | 126.301
9.5 | 1.335 | 0.01057 | -0.047 | 126.375
10 | 1.377 | 0.01117 | -0.047 | 123.373
10.5 | 1.416 | 0.01142 | -0.048 | 123.937
11 | 1.449 | 0.01213 | -0.049 | 119.505
11.5 | 1.478 | 0.01273 | -0.049 | 116.069
12 | 1.501 | 0.01366 | -0.05 | 109.854
12.5 | 1.519 | 0.01458 | -0.05 | 104.128
13 | 1.49 | 0.01765 | -0.05 | 84.446
13.5 | 1.483 | 0.01966 | -0.05 | 75.443
14 | 1.47 | 0.02213 | -0.05 | 66.414
14.5 | 1.45 | 0.02491 | -0.05 | 58.208
15 | 1.425 | 0.02815 | -0.05 | 50.623
15.5 | 1.39 | 0.03266 | -0.05 | 42.577
16 | 1.349 | 0.03809 | -0.049 | 35.409
16.5 | 1.294 | 0.04703 | -0.049 | 27.522
17 | 1.238 | 0.05654 | -0.048 | 21.889
17.5 | 1.165 | 0.06805 | -0.047 | 17.117

## 134. Re 16M Mach 0.25 (2)
BIGFOIL.COM POLAR EXPORT
GA 30-213
GA 30-213 |  |  |  | Cl Max: | 1.877 | at alpha= | 19 | deg
XFOIL ncrit=9 |  |  |  | L/D Max: | 151.325 | at alpha= | 9 | deg
Re: | 16000000 |  |  | Cd Min: | 0.05598 | at alpha= | 20 | deg
Mach: | 0.25 |  |  | Cl=0 at alpha= | -1.6951 | deg
|  |  |  | @ Cl=0.1, Cd= | 0.00519
|  |  |  | @ Cl=0.4, Cd= | 0.0053308
|  |  |  | @ Cl=0.6, Cd= | 0.0058404
alpha (deg) | Cl | Cd | Cm | Cl/Cd
-13.5 | -1.3025 | 0.01181 | -0.0707 | -110.2879
-13 | -1.2622 | 0.01128 | -0.0659 | -111.8972
-12.5 | -1.2137 | 0.01076 | -0.0626 | -112.7974
-11.5 | -1.11 | 0.00975 | -0.0573 | -113.8462
-11 | -1.0556 | 0.00931 | -0.0552 | -113.3835
-10.5 | -1.0009 | 0.00889 | -0.0533 | -112.5872
-10 | -0.946 | 0.00845 | -0.0515 | -111.9527
-9.5 | -0.8906 | 0.00804 | -0.0499 | -110.7711
-9 | -0.8343 | 0.00771 | -0.0484 | -108.2101
-8.5 | -0.7775 | 0.00743 | -0.0472 | -104.6433
-8 | -0.721 | 0.00711 | -0.0459 | -101.4065
-7.5 | -0.6636 | 0.00684 | -0.0449 | -97.0175
-7 | -0.6062 | 0.00659 | -0.044 | -91.9879
-6.5 | -0.5489 | 0.00637 | -0.0431 | -86.1695
-6 | -0.4914 | 0.00618 | -0.0423 | -79.5146
-5.5 | -0.4337 | 0.00601 | -0.0416 | -72.1631
-5 | -0.3762 | 0.00586 | -0.0409 | -64.198
-4.5 | -0.3185 | 0.00572 | -0.0403 | -55.6818
-4 | -0.2607 | 0.00559 | -0.0398 | -46.6369
-3.5 | -0.2032 | 0.00547 | -0.0392 | -37.1481
-3 | -0.1459 | 0.00539 | -0.0387 | -27.0686
-2.5 | -0.0894 | 0.00532 | -0.038 | -16.8045
-2 | -0.0339 | 0.00523 | -0.0372 | -6.4818
-1.5 | 0.0217 | 0.00515 | -0.0364 | 4.2136
-1 | 0.0767 | 0.00519 | -0.0356 | 14.7784
-0.5 | 0.1325 | 0.00519 | -0.0349 | 25.5299
0 | 0.1892 | 0.00518 | -0.0344 | 36.5251
0.5 | 0.2449 | 0.00515 | -0.0337 | 47.5534
1 | 0.3009 | 0.00516 | -0.0331 | 58.314
1.5 | 0.3575 | 0.00524 | -0.0326 | 68.2252
2 | 0.4137 | 0.00536 | -0.0319 | 77.1828
2.5 | 0.4693 | 0.00549 | -0.0312 | 85.4827
3 | 0.525 | 0.00562 | -0.0305 | 93.4164
3.5 | 0.5801 | 0.00579 | -0.0297 | 100.19
4 | 0.6354 | 0.00593 | -0.0289 | 107.1501
4.5 | 0.6892 | 0.00599 | -0.0278 | 115.0584
5 | 0.7416 | 0.00599 | -0.0264 | 123.8063
5.5 | 0.7955 | 0.0061 | -0.0252 | 130.4098
6 | 0.8503 | 0.00627 | -0.0241 | 135.614
6.5 | 0.9045 | 0.0065 | -0.023 | 139.1538
7 | 0.9578 | 0.00676 | -0.0216 | 141.6864
7.5 | 1.0086 | 0.00699 | -0.0197 | 144.2918
8 | 1.0542 | 0.00714 | -0.0166 | 147.6471
8.5 | 1.1302 | 0.00749 | -0.0202 | 150.8945
9 | 1.2106 | 0.008 | -0.0247 | 151.325
9.5 | 1.2681 | 0.00849 | -0.0242 | 149.364
10 | 1.3333 | 0.00897 | -0.0252 | 148.6399
10.5 | 1.3957 | 0.0095 | -0.0257 | 146.9158
11 | 1.455 | 0.01009 | -0.0255 | 144.2022
11.5 | 1.4957 | 0.01059 | -0.0215 | 141.237
12 | 1.5384 | 0.0112 | -0.0179 | 137.3571
12.5 | 1.5712 | 0.01184 | -0.0126 | 132.7027
13 | 1.6088 | 0.0125 | -0.0083 | 128.704
13.5 | 1.644 | 0.01338 | -0.0041 | 122.87
14 | 1.6804 | 0.01431 | -0.0003 | 117.4284
14.5 | 1.7112 | 0.01559 | 0.0039 | 109.7627
15 | 1.7447 | 0.01686 | 0.0074 | 103.4816
15.5 | 1.7713 | 0.01862 | 0.0111 | 95.1289
16 | 1.7973 | 0.02058 | 0.0145 | 87.3324
16.5 | 1.8226 | 0.02275 | 0.0174 | 80.1143
17 | 1.8388 | 0.02565 | 0.0205 | 71.6881
17.5 | 1.853 | 0.0289 | 0.023 | 64.1176
18 | 1.8673 | 0.0324 | 0.0251 | 57.6327
18.5 | 1.8722 | 0.03692 | 0.0266 | 50.7096
19 | 1.877 | 0.04184 | 0.0274 | 44.8614
19.5 | 1.8639 | 0.04875 | 0.0272 | 38.2338
20 | 1.8519 | 0.05598 | 0.0262 | 33.0815

## 135. Re 16M Mach 0.50 (1)
BIGFOIL.COM POLAR EXPORT
GA 30-213
GA 30-213 |  |  |  | Cl Max: | 1.348 | at alpha= | 9 | deg
JavaFoil+Calcfoil stall+Eppler ext transition |  |  |  | L/D Max: | 120.903 | at alpha= | 6 | deg
Re: | 16000000 |  |  | Cd Min: | 0.00584 | at alpha= | -1.5 | deg
Mach: | 0.5 |  |  | Cl=0 at alpha= | -1.65 | deg
|  |  |  | @ Cl=0.1, Cd= | 0.00587
|  |  |  | @ Cl=0.4, Cd= | 0.0062232
|  |  |  | @ Cl=0.6, Cd= | 0.007
alpha (deg) | Cl | Cd | Cm | Cl/Cd
-20 | -1.035 | 0.18082 | -0.008 | -5.722
-19.5 | -1.007 | 0.17377 | -0.009 | -5.793
-19 | -0.978 | 0.1707 | -0.009 | -5.729
-18.5 | -0.95 | 0.1662 | -0.009 | -5.714
-18 | -0.921 | 0.15608 | -0.009 | -5.903
-17.5 | -0.894 | 0.15558 | -0.009 | -5.743
-17 | -0.866 | 0.14606 | -0.01 | -5.929
-16.5 | -0.845 | 0.12028 | -0.011 | -7.028
-16 | -0.82 | 0.11123 | -0.011 | -7.371
-15.5 | -0.794 | 0.10311 | -0.012 | -7.697
-15 | -0.764 | 0.09998 | -0.012 | -7.637
-14.5 | -0.733 | 0.09767 | -0.012 | -7.505
-14 | -0.702 | 0.09444 | -0.012 | -7.437
-13.5 | -0.673 | 0.09192 | -0.012 | -7.318
-13 | -0.643 | 0.08838 | -0.012 | -7.275
-12.5 | -0.614 | 0.08586 | -0.012 | -7.157
-12 | -0.588 | 0.08335 | -0.013 | -7.059
-11.5 | -0.561 | 0.07659 | -0.013 | -7.326
-11 | -0.533 | 0.07102 | -0.014 | -7.505
-10.5 | -0.519 | 0.05443 | -0.017 | -9.531
-10 | -0.53 | 0.02616 | -0.022 | -20.277
-9.5 | -0.446 | 0.06298 | -0.014 | -7.083
-9 | -0.484 | 0.01761 | -0.024 | -27.455
-8.5 | -0.446 | 0.01881 | -0.025 | -23.694
-8 | -0.377 | 0.03854 | -0.021 | -9.789
-7.5 | -0.654 | 0.00906 | -0.028 | -72.167
-7 | -0.654 | 0.00899 | -0.029 | -72.801
-6.5 | -0.62 | 0.008 | -0.03 | -77.506
-6 | -0.572 | 0.00764 | -0.03 | -74.915
-5.5 | -0.517 | 0.00732 | -0.031 | -70.547
-5 | -0.456 | 0.00708 | -0.032 | -64.469
-4.5 | -0.392 | 0.00684 | -0.032 | -57.383
-4 | -0.326 | 0.0067 | -0.033 | -48.679
-3.5 | -0.258 | 0.00652 | -0.034 | -39.544
-3 | -0.189 | 0.00639 | -0.035 | -29.578
-2.5 | -0.119 | 0.00639 | -0.035 | -18.692
-2 | -0.049 | 0.006 | -0.036 | -8.227
-1.5 | 0.021 | 0.00584 | -0.037 | 3.589
-1 | 0.091 | 0.00587 | -0.037 | 15.576
-0.5 | 0.162 | 0.00587 | -0.038 | 27.556
0 | 0.234 | 0.00588 | -0.039 | 39.742
0.5 | 0.305 | 0.00597 | -0.04 | 51.057
1 | 0.375 | 0.0061 | -0.04 | 61.573
1.5 | 0.446 | 0.00645 | -0.041 | 69.086
2 | 0.516 | 0.00647 | -0.042 | 79.763
2.5 | 0.586 | 0.00701 | -0.042 | 83.601
3 | 0.656 | 0.00696 | -0.043 | 94.321
3.5 | 0.726 | 0.00708 | -0.044 | 102.493
4 | 0.795 | 0.00737 | -0.045 | 107.846
4.5 | 0.863 | 0.00763 | -0.045 | 113.093
5 | 0.93 | 0.00797 | -0.046 | 116.614
5.5 | 0.996 | 0.0083 | -0.047 | 120.004
6 | 1.06 | 0.00877 | -0.047 | 120.903
6.5 | 1.122 | 0.00987 | -0.048 | 113.651
7 | 1.181 | 0.00989 | -0.049 | 119.377
7.5 | 1.235 | 0.01082 | -0.049 | 114.175
8 | 1.284 | 0.01171 | -0.05 | 109.597
8.5 | 1.322 | 0.01257 | -0.051 | 105.185
9 | 1.348 | 0.01386 | -0.052 | 97.273
9.5 | 1.341 | 0.01517 | -0.052 | 88.405
10 | 1.226 | 0.01918 | -0.051 | 63.94
10.5 | 0.776 | 0.03607 | -0.047 | 21.505
11 | 0.754 | 0.06099 | -0.041 | 12.362
11.5 | 0.798 | 0.05555 | -0.044 | 14.37
12 | 0.801 | 0.07473 | -0.04 | 10.721
12.5 | 0.823 | 0.07901 | -0.039 | 10.418
13 | 0.857 | 0.0808 | -0.04 | 10.6
13.5 | 0.89 | 0.08218 | -0.042 | 10.835
14 | 0.917 | 0.08828 | -0.042 | 10.386

## 136. Re 16M Mach 0.50 (2)
BIGFOIL.COM POLAR EXPORT
GA 30-213
GA 30-213 |  |  |  | Cl Max: | 1.1178 | at alpha= | 7.5 | deg
XFOIL ncrit=9 |  |  |  | L/D Max: | 143.861 | at alpha= | 7.5 | deg
Re: | 16000000 |  |  | Cd Min: | 0.10614 | at alpha= | -13.5 | deg
Mach: | 0.5 |  |  | Cl=0 at alpha= | -1.7099 | deg
|  |  |  | @ Cl=0.1, Cd= | 0.0052487
|  |  |  | @ Cl=0.4, Cd= | 0.0054033
|  |  |  | @ Cl=0.6, Cd= | 0.0059651
alpha (deg) | Cl | Cd | Cm | Cl/Cd
-13.5 | -0.7041 | 0.10614 | -0.0403 | -6.6337
-13 | -0.708 | 0.09329 | -0.0524 | -7.5892
-12.5 | -0.7127 | 0.08117 | -0.0639 | -8.7803
-12 | -0.7264 | 0.07045 | -0.072 | -10.3109
-11.5 | -0.7224 | 0.05502 | -0.0925 | -13.1298
-11 | -0.7251 | 0.03949 | -0.1135 | -18.3616
-10.5 | -0.7487 | 0.02893 | -0.1229 | -25.8797
-10 | -0.7849 | 0.02275 | -0.1203 | -34.5011
-9.5 | -0.829 | 0.01845 | -0.1093 | -44.9322
-9 | -0.8695 | 0.01491 | -0.0936 | -58.3166
-8.5 | -0.8784 | 0.01097 | -0.0808 | -80.0729
-8 | -0.8424 | 0.00873 | -0.0716 | -96.4948
-7.5 | -0.7783 | 0.00788 | -0.0662 | -98.769
-7 | -0.7092 | 0.00737 | -0.0623 | -96.228
-6.5 | -0.6395 | 0.007 | -0.0591 | -91.3571
-6 | -0.5699 | 0.00671 | -0.0564 | -84.9329
-5.5 | -0.5016 | 0.00644 | -0.0539 | -77.8882
-5 | -0.4335 | 0.00621 | -0.0519 | -69.8068
-4.5 | -0.3656 | 0.00601 | -0.0501 | -60.8319
-4 | -0.298 | 0.00583 | -0.0486 | -51.1149
-3.5 | -0.2309 | 0.00568 | -0.0473 | -40.6514
-3 | -0.1651 | 0.00556 | -0.0459 | -29.6942
-2.5 | -0.1001 | 0.00547 | -0.0446 | -18.2998
-2 | -0.0365 | 0.00541 | -0.0432 | -6.7468
-1 | 0.0893 | 0.00524 | -0.0405 | 17.042
-0.5 | 0.1508 | 0.00529 | -0.0391 | 28.5066
0 | 0.2149 | 0.00527 | -0.0381 | 40.778
0.5 | 0.2775 | 0.00525 | -0.0368 | 52.8571
1 | 0.3412 | 0.00532 | -0.0358 | 64.1353
1.5 | 0.4047 | 0.00541 | -0.0346 | 74.8059
2 | 0.4678 | 0.00555 | -0.0334 | 84.2883
2.5 | 0.5307 | 0.00571 | -0.032 | 92.9422
3 | 0.5922 | 0.00594 | -0.0302 | 99.697
3.5 | 0.6543 | 0.00614 | -0.0285 | 106.5635
4 | 0.7165 | 0.00632 | -0.0266 | 113.3703
4.5 | 0.7776 | 0.0064 | -0.0243 | 121.5
5 | 0.8365 | 0.00643 | -0.0214 | 130.0933
5.5 | 0.8967 | 0.00661 | -0.0185 | 135.6581
6 | 0.9571 | 0.00689 | -0.0154 | 138.9115
6.5 | 1.0163 | 0.00722 | -0.0119 | 140.7618
7 | 1.0725 | 0.00755 | -0.0075 | 142.053
7.5 | 1.1178 | 0.00777 | -0.0008 | 143.861

## 137. Re 18M Mach 0.00 (1)
BIGFOIL.COM POLAR EXPORT
GA 30-213
GA 30-213 |  |  |  | Cl Max: | 1.582 | at alpha= | 13.5 | deg
JavaFoil+Calcfoil stall+Eppler ext transition |  |  |  | L/D Max: | 140.18 | at alpha= | 8.5 | deg
Re: | 18000000 |  |  | Cd Min: | 0.0055 | at alpha= | -1.5 | deg
Mach: | 0 |  |  | Cl=0 at alpha= | -1.6475 | deg
|  |  |  | @ Cl=0.1, Cd= | 0.00551
|  |  |  | @ Cl=0.4, Cd= | 0.0057869
|  |  |  | @ Cl=0.6, Cd= | 0.0063
alpha (deg) | Cl | Cd | Cm | Cl/Cd
-18 | -0.848 | 0.09161 | -0.01 | -9.257
-17.5 | -0.868 | 0.08218 | -0.01 | -10.556
-17 | -0.888 | 0.07131 | -0.011 | -12.459
-16.5 | -0.908 | 0.06139 | -0.012 | -14.796
-16 | -0.934 | 0.04804 | -0.013 | -19.446
-15.5 | -0.952 | 0.04005 | -0.014 | -23.78
-15 | -0.985 | 0.02716 | -0.015 | -36.25
-14.5 | -1.007 | 0.02016 | -0.016 | -49.97
-14 | -1.017 | 0.01678 | -0.017 | -60.615
-13.5 | -1.025 | 0.0138 | -0.017 | -74.324
-13 | -1.028 | 0.01214 | -0.018 | -84.659
-12.5 | -1.019 | 0.01107 | -0.019 | -92.068
-12 | -1.001 | 0.0101 | -0.019 | -99.124
-11.5 | -0.98 | 0.00997 | -0.02 | -98.279
-11 | -0.954 | 0.00948 | -0.02 | -100.604
-10.5 | -0.925 | 0.00894 | -0.021 | -103.467
-10 | -0.891 | 0.00864 | -0.022 | -103.138
-9.5 | -0.855 | 0.00791 | -0.022 | -107.989
-9 | -0.814 | 0.00758 | -0.023 | -107.429
-8.5 | -0.771 | 0.00726 | -0.023 | -106.166
-8 | -0.725 | 0.00736 | -0.024 | -98.485
-7.5 | -0.676 | 0.00736 | -0.025 | -91.81
-7 | -0.625 | 0.00694 | -0.025 | -90.027
-6.5 | -0.571 | 0.00669 | -0.026 | -85.396
-6 | -0.516 | 0.0066 | -0.026 | -78.273
-5.5 | -0.46 | 0.00653 | -0.027 | -70.416
-5 | -0.402 | 0.00629 | -0.028 | -63.915
-4.5 | -0.344 | 0.00618 | -0.028 | -55.587
-4 | -0.284 | 0.00599 | -0.029 | -47.514
-3.5 | -0.225 | 0.006 | -0.029 | -37.403
-3 | -0.164 | 0.00598 | -0.03 | -27.484
-2.5 | -0.104 | 0.00575 | -0.031 | -18.007
-2 | -0.043 | 0.00575 | -0.031 | -7.438
-1.5 | 0.018 | 0.0055 | -0.032 | 3.305
-1 | 0.079 | 0.00551 | -0.032 | 14.368
-0.5 | 0.14 | 0.00551 | -0.033 | 25.451
0 | 0.203 | 0.00553 | -0.034 | 36.66
0.5 | 0.264 | 0.00563 | -0.034 | 46.9
1 | 0.325 | 0.00567 | -0.035 | 57.396
1.5 | 0.387 | 0.00574 | -0.035 | 67.381
2 | 0.448 | 0.00596 | -0.036 | 75.16
2.5 | 0.509 | 0.00609 | -0.037 | 83.476
3 | 0.57 | 0.00622 | -0.037 | 91.528
3.5 | 0.63 | 0.00638 | -0.038 | 98.817
4 | 0.691 | 0.0065 | -0.039 | 106.174
4.5 | 0.751 | 0.00668 | -0.039 | 112.365
5 | 0.81 | 0.00683 | -0.04 | 118.732
5.5 | 0.87 | 0.00741 | -0.04 | 117.389
6 | 0.928 | 0.00732 | -0.041 | 126.878
6.5 | 0.986 | 0.00769 | -0.042 | 128.278
7 | 1.043 | 0.00789 | -0.042 | 132.181
7.5 | 1.099 | 0.00799 | -0.043 | 137.449
8 | 1.154 | 0.00882 | -0.043 | 130.793
8.5 | 1.207 | 0.00861 | -0.044 | 140.18
9 | 1.258 | 0.00904 | -0.045 | 139.154
9.5 | 1.306 | 0.00971 | -0.045 | 134.549
10 | 1.351 | 0.01037 | -0.046 | 130.367
10.5 | 1.394 | 0.0104 | -0.046 | 134.023
11 | 1.434 | 0.01095 | -0.047 | 130.903
11.5 | 1.47 | 0.0119 | -0.048 | 123.574
12 | 1.503 | 0.01213 | -0.048 | 123.939
12.5 | 1.533 | 0.01286 | -0.049 | 119.246
13 | 1.559 | 0.01415 | -0.049 | 110.192
13.5 | 1.582 | 0.01446 | -0.05 | 109.401
14 | 1.564 | 0.01687 | -0.049 | 92.661
14.5 | 1.569 | 0.01843 | -0.049 | 85.111
15 | 1.57 | 0.01987 | -0.05 | 79.007
15.5 | 1.567 | 0.02215 | -0.05 | 70.745
16 | 1.563 | 0.02401 | -0.05 | 65.086
16.5 | 1.553 | 0.02687 | -0.05 | 57.794
17 | 1.541 | 0.02977 | -0.05 | 51.75
17.5 | 1.516 | 0.03377 | -0.05 | 44.879
18 | 1.487 | 0.03771 | -0.05 | 39.426
18.5 | 1.453 | 0.0427 | -0.05 | 34.024

## 138. Re 18M Mach 0.00 (2)
BIGFOIL.COM POLAR EXPORT
GA 30-213
GA 30-213 |  |  |  | Cl Max: | 1.9291 | at alpha= | 20 | deg
XFOIL ncrit=9 |  |  |  | L/D Max: | 154.803 | at alpha= | 9.5 | deg
Re: | 18000000 |  |  | Cd Min: | 0.03189 | at alpha= | 20 | deg
Mach: | 0 |  |  | Cl=0 at alpha= | -1.684 | deg
|  |  |  | @ Cl=0.1, Cd= | 0.0051901
|  |  |  | @ Cl=0.4, Cd= | 0.0052813
|  |  |  | @ Cl=0.6, Cd= | 0.0057606
alpha (deg) | Cl | Cd | Cm | Cl/Cd
-14 | -1.2937 | 0.01056 | -0.0542 | -122.5095
-13.5 | -1.2522 | 0.01023 | -0.0515 | -122.4047
-13 | -1.2058 | 0.00989 | -0.0498 | -121.9211
-12.5 | -1.1577 | 0.00952 | -0.0484 | -121.6071
-12 | -1.1081 | 0.00917 | -0.0472 | -120.8397
-11.5 | -1.058 | 0.00882 | -0.0461 | -119.9546
-11 | -1.0073 | 0.00845 | -0.0451 | -119.2071
-10.5 | -0.9559 | 0.00809 | -0.0442 | -118.1582
-10 | -0.9039 | 0.00778 | -0.0434 | -116.1825
-9.5 | -0.8508 | 0.0075 | -0.0427 | -113.44
-9 | -0.7977 | 0.00724 | -0.0421 | -110.1796
-8.5 | -0.7446 | 0.00698 | -0.0414 | -106.6762
-8 | -0.6908 | 0.00674 | -0.0408 | -102.4926
-7.5 | -0.6365 | 0.00654 | -0.0403 | -97.3242
-7 | -0.5823 | 0.00632 | -0.0398 | -92.1361
-6.5 | -0.5275 | 0.00616 | -0.0394 | -85.6331
-6 | -0.4728 | 0.00598 | -0.0389 | -79.0635
-5.5 | -0.4178 | 0.00583 | -0.0385 | -71.6638
-5 | -0.3627 | 0.00571 | -0.0382 | -63.5201
-4.5 | -0.3074 | 0.00559 | -0.0378 | -54.9911
-4 | -0.2521 | 0.00549 | -0.0375 | -45.9199
-3.5 | -0.197 | 0.00537 | -0.0371 | -36.6853
-3 | -0.1419 | 0.00532 | -0.0367 | -26.6729
-2.5 | -0.0878 | 0.00529 | -0.0361 | -16.5974
-2 | -0.034 | 0.0052 | -0.0355 | -6.5385
-1.5 | 0.0198 | 0.00515 | -0.0349 | 3.8447
-1 | 0.073 | 0.0052 | -0.0342 | 14.0385
-0.5 | 0.1275 | 0.00518 | -0.0338 | 24.6139
0 | 0.182 | 0.00514 | -0.0333 | 35.4086
0.5 | 0.2365 | 0.00511 | -0.0329 | 46.2818
1 | 0.2905 | 0.00511 | -0.0323 | 56.8493
1.5 | 0.3447 | 0.00521 | -0.0318 | 66.1612
2 | 0.3995 | 0.00528 | -0.0315 | 75.6629
2.5 | 0.4532 | 0.00542 | -0.0309 | 83.6162
3 | 0.5073 | 0.00553 | -0.0304 | 91.736
3.5 | 0.5606 | 0.00568 | -0.0298 | 98.6972
4 | 0.6144 | 0.00579 | -0.0293 | 106.114
4.5 | 0.6673 | 0.0059 | -0.0287 | 113.1017
5 | 0.7184 | 0.00591 | -0.0277 | 121.5567
5.5 | 0.7698 | 0.00596 | -0.0267 | 129.1611
6 | 0.8223 | 0.00609 | -0.026 | 135.0246
6.5 | 0.8743 | 0.00627 | -0.0252 | 139.4418
7 | 0.926 | 0.00651 | -0.0244 | 142.2427
7.5 | 0.9765 | 0.00674 | -0.0234 | 144.8813
8 | 1.0247 | 0.00691 | -0.0218 | 148.2923
8.5 | 1.0694 | 0.00701 | -0.0195 | 152.5535
9 | 1.1448 | 0.0074 | -0.0243 | 154.7027
9.5 | 1.2152 | 0.00785 | -0.0279 | 154.8025
10 | 1.2698 | 0.00827 | -0.0281 | 153.5429
10.5 | 1.3291 | 0.00873 | -0.0294 | 152.2451
11 | 1.3872 | 0.00917 | -0.0304 | 151.2759
11.5 | 1.4447 | 0.00963 | -0.0314 | 150.0208
12 | 1.4891 | 0.01013 | -0.0296 | 146.999
12.5 | 1.5294 | 0.01059 | -0.0269 | 144.4193
13 | 1.5705 | 0.01112 | -0.0246 | 141.232
13.5 | 1.6119 | 0.01167 | -0.0224 | 138.1234
14 | 1.6425 | 0.01229 | -0.0182 | 133.6452
14.5 | 1.6756 | 0.01291 | -0.0148 | 129.7909
15 | 1.7081 | 0.01367 | -0.0115 | 124.9525
15.5 | 1.7392 | 0.01454 | -0.0084 | 119.6149
16 | 1.7702 | 0.01547 | -0.0056 | 114.4279
16.5 | 1.7975 | 0.01667 | -0.0026 | 107.8284
17 | 1.8225 | 0.01808 | 0.0003 | 100.802
17.5 | 1.8483 | 0.01955 | 0.0028 | 94.5422
18 | 1.8713 | 0.02129 | 0.0052 | 87.8957
18.5 | 1.8876 | 0.02357 | 0.0077 | 80.0849
19 | 1.9041 | 0.02601 | 0.0098 | 73.2065
19.5 | 1.9185 | 0.0287 | 0.0116 | 66.8467
20 | 1.9291 | 0.03189 | 0.0131 | 60.4923

## 139. Re 18M Mach 0.10 (1)
BIGFOIL.COM POLAR EXPORT
GA 30-213
GA 30-213 |  |  |  | Cl Max: | 1.578 | at alpha= | 13.5 | deg
JavaFoil+Calcfoil stall+Eppler ext transition |  |  |  | L/D Max: | 139.149 | at alpha= | 8.5 | deg
Re: | 18000000 |  |  | Cd Min: | 0.00551 | at alpha= | -1.5 | deg
Mach: | 0.1 |  |  | Cl=0 at alpha= | -1.6475 | deg
|  |  |  | @ Cl=0.1, Cd= | 0.0055267
|  |  |  | @ Cl=0.4, Cd= | 0.0057997
|  |  |  | @ Cl=0.6, Cd= | 0.0063134
alpha (deg) | Cl | Cd | Cm | Cl/Cd
-18 | -0.799 | 0.09869 | -0.01 | -8.091
-17.5 | -0.819 | 0.09034 | -0.01 | -9.071
-17 | -0.841 | 0.08063 | -0.011 | -10.433
-16.5 | -0.865 | 0.0693 | -0.012 | -12.477
-16 | -0.891 | 0.05617 | -0.013 | -15.864
-15.5 | -0.914 | 0.04587 | -0.013 | -19.938
-15 | -0.942 | 0.0343 | -0.014 | -27.454
-14.5 | -0.972 | 0.02406 | -0.016 | -40.409
-14 | -0.991 | 0.01858 | -0.016 | -53.365
-13.5 | -1.003 | 0.01505 | -0.017 | -66.61
-13 | -1.009 | 0.01303 | -0.018 | -77.425
-12.5 | -1.009 | 0.01128 | -0.019 | -89.485
-12 | -0.994 | 0.01028 | -0.019 | -96.699
-11.5 | -0.974 | 0.0101 | -0.02 | -96.505
-11 | -0.951 | 0.0096 | -0.021 | -99.066
-10.5 | -0.923 | 0.00907 | -0.021 | -101.696
-10 | -0.891 | 0.00874 | -0.022 | -101.949
-9.5 | -0.855 | 0.008 | -0.022 | -106.813
-9 | -0.816 | 0.00767 | -0.023 | -106.39
-8.5 | -0.773 | 0.00723 | -0.023 | -106.842
-8 | -0.727 | 0.00735 | -0.024 | -98.905
-7.5 | -0.678 | 0.00714 | -0.025 | -94.999
-7 | -0.627 | 0.00691 | -0.025 | -90.827
-6.5 | -0.574 | 0.00677 | -0.026 | -84.719
-6 | -0.518 | 0.00657 | -0.026 | -78.878
-5.5 | -0.462 | 0.00651 | -0.027 | -70.983
-5 | -0.404 | 0.00634 | -0.028 | -63.686
-4.5 | -0.345 | 0.00624 | -0.028 | -55.357
-4 | -0.286 | 0.006 | -0.029 | -47.638
-3.5 | -0.226 | 0.00603 | -0.029 | -37.42
-3 | -0.165 | 0.00603 | -0.03 | -27.375
-2.5 | -0.104 | 0.00592 | -0.031 | -17.576
-2 | -0.043 | 0.0058 | -0.031 | -7.419
-1.5 | 0.018 | 0.00551 | -0.032 | 3.315
-1 | 0.08 | 0.00553 | -0.033 | 14.408
-0.5 | 0.141 | 0.00552 | -0.033 | 25.517
0 | 0.204 | 0.00559 | -0.034 | 36.457
0.5 | 0.265 | 0.00564 | -0.034 | 47.021
1 | 0.327 | 0.00568 | -0.035 | 57.533
1.5 | 0.389 | 0.00576 | -0.036 | 67.493
2 | 0.45 | 0.00598 | -0.036 | 75.263
2.5 | 0.511 | 0.00611 | -0.037 | 83.616
3 | 0.572 | 0.00624 | -0.038 | 91.665
3.5 | 0.633 | 0.0064 | -0.038 | 98.958
4 | 0.694 | 0.00653 | -0.039 | 106.275
4.5 | 0.754 | 0.00672 | -0.039 | 112.344
5 | 0.814 | 0.00685 | -0.04 | 118.819
5.5 | 0.874 | 0.0075 | -0.041 | 116.48
6 | 0.933 | 0.00761 | -0.041 | 122.553
6.5 | 0.991 | 0.00775 | -0.042 | 127.77
7 | 1.048 | 0.00824 | -0.042 | 127.232
7.5 | 1.104 | 0.00808 | -0.043 | 136.608
8 | 1.159 | 0.00893 | -0.044 | 129.773
8.5 | 1.212 | 0.00871 | -0.044 | 139.149
9 | 1.263 | 0.00956 | -0.045 | 132.089
9.5 | 1.311 | 0.00978 | -0.046 | 133.97
10 | 1.356 | 0.01048 | -0.046 | 129.354
10.5 | 1.398 | 0.01056 | -0.047 | 132.394
11 | 1.437 | 0.01112 | -0.047 | 129.232
11.5 | 1.473 | 0.01206 | -0.048 | 122.091
12 | 1.505 | 0.01235 | -0.048 | 121.782
12.5 | 1.533 | 0.01369 | -0.049 | 111.961
13 | 1.557 | 0.0144 | -0.05 | 108.127
13.5 | 1.578 | 0.01476 | -0.05 | 106.898
14 | 1.554 | 0.01739 | -0.049 | 89.382
14.5 | 1.556 | 0.0191 | -0.05 | 81.476
15 | 1.554 | 0.02096 | -0.05 | 74.136
15.5 | 1.549 | 0.02311 | -0.05 | 67.022
16 | 1.54 | 0.0255 | -0.05 | 60.394
16.5 | 1.527 | 0.02828 | -0.05 | 54.002
17 | 1.511 | 0.03151 | -0.05 | 47.94
17.5 | 1.48 | 0.03609 | -0.05 | 41.019
18 | 1.442 | 0.04189 | -0.05 | 34.429
18.5 | 1.402 | 0.04798 | -0.05 | 29.233

## 140. Re 18M Mach 0.10 (2)
BIGFOIL.COM POLAR EXPORT
GA 30-213
GA 30-213 |  |  |  | Cl Max: | 1.9239 | at alpha= | 20 | deg
XFOIL ncrit=9 |  |  |  | L/D Max: | 154.482 | at alpha= | 9.5 | deg
Re: | 18000000 |  |  | Cd Min: | 0.03458 | at alpha= | 20 | deg
Mach: | 0.1 |  |  | Cl=0 at alpha= | -1.6843 | deg
|  |  |  | @ Cl=0.1, Cd= | 0.0051903
|  |  |  | @ Cl=0.4, Cd= | 0.0052874
|  |  |  | @ Cl=0.6, Cd= | 0.0057636
alpha (deg) | Cl | Cd | Cm | Cl/Cd
-14 | -1.3026 | 0.0108 | -0.057 | -120.6111
-13.5 | -1.2621 | 0.01042 | -0.0539 | -121.1228
-13 | -1.2157 | 0.01004 | -0.0518 | -121.0857
-12.5 | -1.1672 | 0.00965 | -0.0502 | -120.9534
-12 | -1.1171 | 0.00928 | -0.0489 | -120.3772
-11.5 | -1.0662 | 0.00894 | -0.0477 | -119.2617
-11 | -1.0149 | 0.00856 | -0.0465 | -118.5631
-10.5 | -0.963 | 0.00818 | -0.0455 | -117.7262
-10 | -0.9107 | 0.00785 | -0.0445 | -116.0127
-9.5 | -0.8572 | 0.00755 | -0.0437 | -113.5364
-9 | -0.8034 | 0.0073 | -0.043 | -110.0548
-8.5 | -0.7498 | 0.00703 | -0.0422 | -106.6572
-8 | -0.6957 | 0.00678 | -0.0415 | -102.6106
-7.5 | -0.6409 | 0.00657 | -0.041 | -97.5495
-7 | -0.5862 | 0.00634 | -0.0404 | -92.4606
-6.5 | -0.531 | 0.00618 | -0.0399 | -85.9223
-6 | -0.4759 | 0.006 | -0.0394 | -79.3167
-5.5 | -0.4205 | 0.00584 | -0.039 | -72.0034
-5 | -0.3649 | 0.00572 | -0.0386 | -63.7937
-4.5 | -0.3093 | 0.0056 | -0.0382 | -55.2321
-4 | -0.2536 | 0.0055 | -0.0378 | -46.1091
-3.5 | -0.1981 | 0.00538 | -0.0374 | -36.8216
-3 | -0.1427 | 0.00532 | -0.037 | -26.8233
-2.5 | -0.0883 | 0.00529 | -0.0364 | -16.6919
-2 | -0.0341 | 0.00521 | -0.0358 | -6.5451
-1.5 | 0.0199 | 0.00516 | -0.0351 | 3.8566
-1 | 0.0734 | 0.0052 | -0.0344 | 14.1154
-0.5 | 0.1283 | 0.00518 | -0.0339 | 24.7683
0 | 0.1831 | 0.00514 | -0.0335 | 35.6226
0.5 | 0.2379 | 0.00512 | -0.033 | 46.4648
1 | 0.2921 | 0.00512 | -0.0325 | 57.0508
1.5 | 0.3466 | 0.00521 | -0.032 | 66.5259
2 | 0.4018 | 0.00529 | -0.0316 | 75.9546
2.5 | 0.4558 | 0.00543 | -0.031 | 83.9411
3 | 0.5101 | 0.00554 | -0.0305 | 92.0758
3.5 | 0.5638 | 0.00569 | -0.0299 | 99.0861
4 | 0.6179 | 0.0058 | -0.0293 | 106.5345
4.5 | 0.6711 | 0.00591 | -0.0286 | 113.5533
5 | 0.7225 | 0.00593 | -0.0276 | 121.8381
5.5 | 0.7741 | 0.00598 | -0.0266 | 129.4482
6 | 0.8269 | 0.00611 | -0.0258 | 135.3355
6.5 | 0.8793 | 0.00629 | -0.025 | 139.7933
7 | 0.9314 | 0.00653 | -0.0241 | 142.634
7.5 | 0.9821 | 0.00677 | -0.023 | 145.0665
8 | 1.0304 | 0.00695 | -0.0213 | 148.259
8.5 | 1.0753 | 0.00705 | -0.0189 | 152.5248
9 | 1.1536 | 0.00747 | -0.0241 | 154.4311
9.5 | 1.2235 | 0.00792 | -0.0274 | 154.4823
10 | 1.279 | 0.00834 | -0.0276 | 153.3573
10.5 | 1.3388 | 0.00881 | -0.0287 | 151.9637
11 | 1.3973 | 0.00928 | -0.0296 | 150.5711
11.5 | 1.4556 | 0.00974 | -0.0305 | 149.4456
12 | 1.4972 | 0.01026 | -0.0279 | 145.9259
12.5 | 1.5383 | 0.01074 | -0.0252 | 143.2309
13 | 1.5797 | 0.0113 | -0.0228 | 139.7965
13.5 | 1.6179 | 0.01186 | -0.0197 | 136.4165
14 | 1.6486 | 0.01251 | -0.0154 | 131.7826
14.5 | 1.6826 | 0.0132 | -0.012 | 127.4697
15 | 1.7146 | 0.01404 | -0.0086 | 122.1225
15.5 | 1.7467 | 0.01495 | -0.0055 | 116.8361
16 | 1.7764 | 0.01603 | -0.0025 | 110.8172
16.5 | 1.8028 | 0.01739 | 0.0006 | 103.6688
17 | 1.8284 | 0.01889 | 0.0035 | 96.792
17.5 | 1.8522 | 0.02061 | 0.0061 | 89.869
18 | 1.8736 | 0.02261 | 0.0085 | 82.866
18.5 | 1.8887 | 0.02514 | 0.011 | 75.1273
19 | 1.9054 | 0.02772 | 0.013 | 68.7374
19.5 | 1.9179 | 0.03077 | 0.0147 | 62.3302
20 | 1.9239 | 0.03458 | 0.0162 | 55.6362

## 141. Re 18M Mach 0.25 (1)
BIGFOIL.COM POLAR EXPORT
GA 30-213
GA 30-213 |  |  |  | Cl Max: | 1.519 | at alpha= | 12.5 | deg
JavaFoil+Calcfoil stall+Eppler ext transition |  |  |  | L/D Max: | 135.193 | at alpha= | 7.5 | deg
Re: | 18000000 |  |  | Cd Min: | 0.00558 | at alpha= | -1.5 | deg
Mach: | 0.25 |  |  | Cl=0 at alpha= | -1.6508 | deg
|  |  |  | @ Cl=0.1, Cd= | 0.00562
|  |  |  | @ Cl=0.4, Cd= | 0.005784
|  |  |  | @ Cl=0.6, Cd= | 0.0063891
alpha (deg) | Cl | Cd | Cm | Cl/Cd
-16.5 | -0.536 | 0.11001 | -0.009 | -4.872
-16 | -0.582 | 0.10311 | -0.01 | -5.643
-15.5 | -0.627 | 0.09206 | -0.011 | -6.815
-15 | -0.667 | 0.08472 | -0.012 | -7.871
-14.5 | -0.71 | 0.07103 | -0.013 | -9.992
-14 | -0.756 | 0.05397 | -0.014 | -14.005
-13.5 | -0.8 | 0.03938 | -0.016 | -20.308
-13 | -0.853 | 0.02392 | -0.017 | -35.669
-12.5 | -0.891 | 0.01623 | -0.019 | -54.895
-12 | -0.913 | 0.01302 | -0.02 | -70.122
-11.5 | -0.924 | 0.01086 | -0.021 | -85.094
-11 | -0.916 | 0.01048 | -0.021 | -87.407
-10.5 | -0.9 | 0.00985 | -0.022 | -91.452
-10 | -0.878 | 0.00937 | -0.022 | -93.746
-9.5 | -0.851 | 0.00844 | -0.023 | -100.777
-9 | -0.817 | 0.008 | -0.023 | -102.146
-8.5 | -0.779 | 0.00764 | -0.024 | -101.962
-8 | -0.736 | 0.00763 | -0.025 | -96.53
-7.5 | -0.69 | 0.00742 | -0.025 | -92.898
-7 | -0.64 | 0.00709 | -0.026 | -90.259
-6.5 | -0.586 | 0.00714 | -0.027 | -82.041
-6 | -0.53 | 0.00674 | -0.027 | -78.703
-5.5 | -0.473 | 0.00661 | -0.028 | -71.506
-5 | -0.414 | 0.00643 | -0.028 | -64.371
-4.5 | -0.354 | 0.00648 | -0.029 | -54.63
-4 | -0.293 | 0.00605 | -0.03 | -48.509
-3.5 | -0.232 | 0.00607 | -0.03 | -38.157
-3 | -0.169 | 0.00609 | -0.031 | -27.82
-2.5 | -0.107 | 0.00597 | -0.032 | -17.929
-2 | -0.044 | 0.00581 | -0.032 | -7.599
-1.5 | 0.019 | 0.00558 | -0.033 | 3.361
-1 | 0.082 | 0.0056 | -0.033 | 14.601
-0.5 | 0.145 | 0.00567 | -0.034 | 25.54
0 | 0.209 | 0.0058 | -0.035 | 36.083
0.5 | 0.273 | 0.00567 | -0.035 | 48.124
1 | 0.336 | 0.0057 | -0.036 | 58.897
1.5 | 0.399 | 0.00578 | -0.037 | 69.024
2 | 0.462 | 0.00603 | -0.037 | 76.621
2.5 | 0.525 | 0.00616 | -0.038 | 85.232
3 | 0.588 | 0.00637 | -0.039 | 92.288
3.5 | 0.651 | 0.00647 | -0.039 | 100.613
4 | 0.713 | 0.00662 | -0.04 | 107.706
4.5 | 0.775 | 0.00684 | -0.04 | 113.34
5 | 0.836 | 0.00705 | -0.041 | 118.55
5.5 | 0.897 | 0.00766 | -0.042 | 117.143
6 | 0.957 | 0.00792 | -0.042 | 120.9
6.5 | 1.016 | 0.00801 | -0.043 | 126.908
7 | 1.074 | 0.0084 | -0.044 | 127.904
7.5 | 1.131 | 0.00836 | -0.044 | 135.193
8 | 1.186 | 0.00937 | -0.045 | 126.614
8.5 | 1.239 | 0.00955 | -0.045 | 129.656
9 | 1.289 | 0.00983 | -0.046 | 131.158
9.5 | 1.335 | 0.01037 | -0.047 | 128.79
10 | 1.377 | 0.01117 | -0.047 | 123.32
10.5 | 1.416 | 0.01123 | -0.048 | 126.008
11 | 1.449 | 0.01198 | -0.049 | 120.973
11.5 | 1.478 | 0.01254 | -0.049 | 117.828
12 | 1.501 | 0.01409 | -0.05 | 106.504
12.5 | 1.519 | 0.01515 | -0.05 | 100.245
13 | 1.493 | 0.01715 | -0.05 | 87.032
13.5 | 1.486 | 0.01917 | -0.05 | 77.498
14 | 1.472 | 0.0216 | -0.05 | 68.165
14.5 | 1.453 | 0.02424 | -0.05 | 59.932
15 | 1.428 | 0.02719 | -0.05 | 52.508
15.5 | 1.394 | 0.03145 | -0.05 | 44.315
16 | 1.353 | 0.03649 | -0.05 | 37.076
16.5 | 1.299 | 0.04495 | -0.049 | 28.902
17 | 1.243 | 0.05384 | -0.048 | 23.086
17.5 | 1.17 | 0.06491 | -0.047 | 18.023

## 142. Re 18M Mach 0.25 (2)
BIGFOIL.COM POLAR EXPORT
GA 30-213
GA 30-213 |  |  |  | Cl Max: | 1.8905 | at alpha= | 19 | deg
XFOIL ncrit=9 |  |  |  | L/D Max: | 153.316 | at alpha= | 9 | deg
Re: | 18000000 |  |  | Cd Min: | 0.05369 | at alpha= | 20 | deg
Mach: | 0.25 |  |  | Cl=0 at alpha= | -1.6885 | deg
|  |  |  | @ Cl=0.1, Cd= | 0.0052015
|  |  |  | @ Cl=0.4, Cd= | 0.0053269
|  |  |  | @ Cl=0.6, Cd= | 0.0057836
alpha (deg) | Cl | Cd | Cm | Cl/Cd
-13.5 | -1.3128 | 0.01169 | -0.069 | -112.3011
-13 | -1.2682 | 0.01108 | -0.065 | -114.4585
-12.5 | -1.2183 | 0.01055 | -0.0619 | -115.4787
-12 | -1.1669 | 0.01001 | -0.0591 | -116.5734
-11.5 | -1.1136 | 0.00953 | -0.0568 | -116.852
-11 | -1.0591 | 0.00911 | -0.0547 | -116.2569
-10.5 | -1.0035 | 0.00871 | -0.0529 | -115.2124
-10 | -0.9483 | 0.00831 | -0.0512 | -114.1155
-9.5 | -0.8926 | 0.0079 | -0.0496 | -112.9873
-9 | -0.8363 | 0.00756 | -0.0481 | -110.6217
-8.5 | -0.7794 | 0.00729 | -0.0469 | -106.9136
-8 | -0.7225 | 0.007 | -0.0457 | -103.2143
-7.5 | -0.6655 | 0.00673 | -0.0446 | -98.8856
-7 | -0.6079 | 0.00651 | -0.0437 | -93.3794
-6.5 | -0.5506 | 0.00629 | -0.0428 | -87.5358
-6 | -0.4928 | 0.00611 | -0.0421 | -80.6547
-5.5 | -0.4351 | 0.00594 | -0.0414 | -73.2492
-5 | -0.3775 | 0.00578 | -0.0407 | -65.3114
-4.5 | -0.3197 | 0.00564 | -0.0401 | -56.6844
-4 | -0.262 | 0.00554 | -0.0396 | -47.2924
-3.5 | -0.2042 | 0.00543 | -0.0391 | -37.6059
-3 | -0.1471 | 0.00535 | -0.0385 | -27.4953
-2.5 | -0.0907 | 0.00532 | -0.0378 | -17.0489
-2 | -0.0347 | 0.00525 | -0.0371 | -6.6095
-1.5 | 0.021 | 0.00516 | -0.0363 | 4.0698
-1 | 0.0759 | 0.00521 | -0.0355 | 14.5681
-0.5 | 0.1325 | 0.00519 | -0.0349 | 25.5299
0 | 0.189 | 0.00516 | -0.0343 | 36.6279
0.5 | 0.2453 | 0.00513 | -0.0338 | 47.8168
1 | 0.3012 | 0.00514 | -0.0331 | 58.5992
1.5 | 0.3575 | 0.00524 | -0.0325 | 68.2252
2.5 | 0.47 | 0.00547 | -0.0314 | 85.9232
3 | 0.5255 | 0.00561 | -0.0306 | 93.672
3.5 | 0.5813 | 0.00574 | -0.0299 | 101.2718
4 | 0.6371 | 0.00587 | -0.0292 | 108.5349
4.5 | 0.6921 | 0.00598 | -0.0283 | 115.7358
5 | 0.7451 | 0.006 | -0.027 | 124.1833
5.5 | 0.7982 | 0.00609 | -0.0257 | 131.0673
6 | 0.8524 | 0.00625 | -0.0245 | 136.384
6.5 | 0.9069 | 0.00644 | -0.0234 | 140.823
7 | 0.9609 | 0.00668 | -0.0222 | 143.8473
7.5 | 1.0132 | 0.00693 | -0.0206 | 146.2049
8 | 1.0618 | 0.00714 | -0.0182 | 148.7115
8.5 | 1.1087 | 0.00729 | -0.0154 | 152.085
9 | 1.202 | 0.00784 | -0.0227 | 153.3163
9.5 | 1.2639 | 0.00833 | -0.0231 | 151.7287
10 | 1.3295 | 0.00881 | -0.0243 | 150.9081
10.5 | 1.3928 | 0.0093 | -0.0249 | 149.7634
11.5 | 1.5009 | 0.01043 | -0.0224 | 143.9022
12 | 1.5439 | 0.01099 | -0.0188 | 140.4823
12.5 | 1.5792 | 0.01163 | -0.0139 | 135.7868
13 | 1.6161 | 0.01226 | -0.0094 | 131.8189
13.5 | 1.6518 | 0.0131 | -0.0051 | 126.0916
14 | 1.6883 | 0.01399 | -0.0012 | 120.6791
14.5 | 1.7202 | 0.01519 | 0.0029 | 113.2456
15 | 1.7538 | 0.01641 | 0.0065 | 106.8739
15.5 | 1.7794 | 0.01819 | 0.0104 | 97.823
16 | 1.8086 | 0.01993 | 0.0137 | 90.7476
16.5 | 1.8333 | 0.02209 | 0.0168 | 82.9923
17 | 1.8496 | 0.02493 | 0.02 | 74.1917
17.5 | 1.8677 | 0.02787 | 0.0225 | 67.0147
18 | 1.8814 | 0.03133 | 0.0247 | 60.0511
18.5 | 1.8849 | 0.03586 | 0.0265 | 52.5627
19 | 1.8905 | 0.04064 | 0.0275 | 46.5182
19.5 | 1.8822 | 0.04699 | 0.0275 | 40.0553
20 | 1.8745 | 0.05369 | 0.0269 | 34.9134

## 143. Re 18M Mach 0.50 (1)
BIGFOIL.COM POLAR EXPORT
GA 30-213
GA 30-213 |  |  |  | Cl Max: | 1.348 | at alpha= | 9 | deg
JavaFoil+Calcfoil stall+Eppler ext transition |  |  |  | L/D Max: | 122.128 | at alpha= | 6 | deg
Re: | 18000000 |  |  | Cd Min: | 0.00581 | at alpha= | -0.5 | deg
Mach: | 0.5 |  |  | Cl=0 at alpha= | -1.65 | deg
|  |  |  | @ Cl=0.1, Cd= | 0.0058624
|  |  |  | @ Cl=0.4, Cd= | 0.0060723
|  |  |  | @ Cl=0.6, Cd= | 0.006708
alpha (deg) | Cl | Cd | Cm | Cl/Cd
-20 | -1.034 | 0.18305 | -0.008 | -5.65
-19.5 | -1.006 | 0.18033 | -0.009 | -5.581
-19 | -0.978 | 0.17243 | -0.009 | -5.673
-18.5 | -0.95 | 0.16876 | -0.009 | -5.627
-18 | -0.921 | 0.16026 | -0.009 | -5.747
-17.5 | -0.893 | 0.15293 | -0.009 | -5.842
-17 | -0.866 | 0.15222 | -0.01 | -5.69
-16.5 | -0.843 | 0.12762 | -0.011 | -6.605
-16 | -0.815 | 0.12035 | -0.011 | -6.775
-15.5 | -0.795 | 0.10156 | -0.012 | -7.826
-15 | -0.765 | 0.09809 | -0.012 | -7.798
-14.5 | -0.734 | 0.09555 | -0.012 | -7.679
-14 | -0.703 | 0.09345 | -0.012 | -7.528
-13.5 | -0.673 | 0.09115 | -0.012 | -7.386
-13 | -0.644 | 0.08791 | -0.012 | -7.322
-12.5 | -0.614 | 0.08495 | -0.012 | -7.234
-12 | -0.588 | 0.08281 | -0.013 | -7.104
-11.5 | -0.562 | 0.07534 | -0.014 | -7.454
-11 | -0.534 | 0.06984 | -0.014 | -7.643
-10.5 | -0.52 | 0.05302 | -0.018 | -9.808
-10 | -0.544 | 0.02078 | -0.023 | -26.161
-9.5 | -0.446 | 0.06211 | -0.014 | -7.186
-9 | -0.489 | 0.01566 | -0.025 | -31.265
-8.5 | -0.46 | 0.0143 | -0.026 | -32.124
-8 | -0.383 | 0.03393 | -0.022 | -11.3
-7.5 | -0.654 | 0.00933 | -0.028 | -70.095
-7 | -0.654 | 0.00842 | -0.029 | -77.711
-6.5 | -0.62 | 0.00791 | -0.03 | -78.391
-6 | -0.572 | 0.00751 | -0.03 | -76.166
-5.5 | -0.517 | 0.00685 | -0.031 | -75.459
-5 | -0.456 | 0.007 | -0.032 | -65.173
-4.5 | -0.392 | 0.0068 | -0.032 | -57.7
-4 | -0.326 | 0.00686 | -0.033 | -47.503
-3.5 | -0.258 | 0.00646 | -0.034 | -39.954
-3 | -0.189 | 0.00616 | -0.035 | -30.69
-2.5 | -0.119 | 0.00608 | -0.035 | -19.638
-2 | -0.049 | 0.00616 | -0.036 | -8.004
-1.5 | 0.021 | 0.00604 | -0.037 | 3.472
-1 | 0.091 | 0.00587 | -0.037 | 15.57
-0.5 | 0.162 | 0.00581 | -0.038 | 27.855
0 | 0.234 | 0.00589 | -0.039 | 39.673
0.5 | 0.305 | 0.00597 | -0.04 | 51.007
1 | 0.375 | 0.00603 | -0.04 | 62.253
1.5 | 0.446 | 0.00615 | -0.041 | 72.5
2 | 0.516 | 0.00649 | -0.042 | 79.586
2.5 | 0.586 | 0.00667 | -0.042 | 87.913
3 | 0.656 | 0.00686 | -0.043 | 95.701
3.5 | 0.726 | 0.00699 | -0.044 | 103.88
4 | 0.795 | 0.00765 | -0.045 | 103.89
4.5 | 0.863 | 0.00753 | -0.045 | 114.588
5 | 0.93 | 0.00787 | -0.046 | 118.181
5.5 | 0.996 | 0.00818 | -0.047 | 121.698
6 | 1.06 | 0.00868 | -0.047 | 122.128
6.5 | 1.122 | 0.00961 | -0.048 | 116.833
7 | 1.181 | 0.00974 | -0.049 | 121.188
7.5 | 1.235 | 0.01073 | -0.049 | 115.033
8 | 1.284 | 0.01156 | -0.05 | 111.109
8.5 | 1.322 | 0.01254 | -0.051 | 105.466
9 | 1.348 | 0.01365 | -0.052 | 98.749
9.5 | 1.341 | 0.01443 | -0.052 | 92.936
10 | 1.229 | 0.01864 | -0.051 | 65.913
10.5 | 0.778 | 0.03486 | -0.048 | 22.326
11 | 0.759 | 0.05812 | -0.042 | 13.055
11.5 | 0.805 | 0.05226 | -0.045 | 15.396
12 | 0.804 | 0.07244 | -0.04 | 11.097
12.5 | 0.815 | 0.08588 | -0.036 | 9.487
13 | 0.847 | 0.08868 | -0.038 | 9.549
13.5 | 0.882 | 0.08875 | -0.04 | 9.941
14 | 0.907 | 0.09799 | -0.04 | 9.252

## 144. Re 18M Mach 0.50 (2)
BIGFOIL.COM POLAR EXPORT
GA 30-213
GA 30-213 |  |  |  | Cl Max: | 1.1311 | at alpha= | 7.5 | deg
XFOIL ncrit=9 |  |  |  | L/D Max: | 145.573 | at alpha= | 7.5 | deg
Re: | 18000000 |  |  | Cd Min: | 0.10288 | at alpha= | -13.5 | deg
Mach: | 0.5 |  |  | Cl=0 at alpha= | -1.7022 | deg
|  |  |  | @ Cl=0.1, Cd= | 0.0052314
|  |  |  | @ Cl=0.4, Cd= | 0.0053707
|  |  |  | @ Cl=0.6, Cd= | 0.0059291
alpha (deg) | Cl | Cd | Cm | Cl/Cd
-13.5 | -0.7044 | 0.10288 | -0.0462 | -6.8468
-13 | -0.7274 | 0.09467 | -0.0469 | -7.6835
-12.5 | -0.7218 | 0.08036 | -0.0645 | -8.9821
-12 | -0.7295 | 0.0684 | -0.0761 | -10.6652
-11.5 | -0.7196 | 0.05174 | -0.1002 | -13.908
-11 | -0.7314 | 0.03824 | -0.1156 | -19.1266
-10.5 | -0.7568 | 0.02819 | -0.1237 | -26.8464
-10 | -0.7933 | 0.02228 | -0.1203 | -35.6059
-9.5 | -0.8372 | 0.01813 | -0.1088 | -46.1776
-9 | -0.8766 | 0.01458 | -0.093 | -60.1235
-8.5 | -0.8841 | 0.01068 | -0.0802 | -82.7809
-8 | -0.8466 | 0.00851 | -0.0711 | -99.483
-7.5 | -0.7815 | 0.00771 | -0.0658 | -101.3619
-7 | -0.7117 | 0.00726 | -0.0619 | -98.0303
-6.5 | -0.642 | 0.00689 | -0.0587 | -93.1785
-6 | -0.5722 | 0.00661 | -0.056 | -86.5658
-5.5 | -0.5034 | 0.00634 | -0.0537 | -79.4006
-5 | -0.435 | 0.00611 | -0.0516 | -71.1948
-4.5 | -0.3669 | 0.00592 | -0.0499 | -61.9764
-4 | -0.2995 | 0.00576 | -0.0484 | -51.9965
-3.5 | -0.2324 | 0.00562 | -0.047 | -41.3523
-3 | -0.1665 | 0.00552 | -0.0457 | -30.163
-2.5 | -0.1016 | 0.00546 | -0.0444 | -18.6081
-2 | -0.0377 | 0.00539 | -0.043 | -6.9944
-1.5 | 0.0256 | 0.00526 | -0.0417 | 4.8669
-1 | 0.0882 | 0.00522 | -0.0404 | 16.8966
-0.5 | 0.1504 | 0.00528 | -0.039 | 28.4848
0 | 0.215 | 0.00526 | -0.0381 | 40.8745
0.5 | 0.2776 | 0.00524 | -0.0369 | 52.9771
1 | 0.3415 | 0.00527 | -0.0358 | 64.8008
1.5 | 0.4054 | 0.00538 | -0.0348 | 75.3532
2 | 0.4683 | 0.00553 | -0.0335 | 84.6835
2.5 | 0.5311 | 0.0057 | -0.0321 | 93.1754
3 | 0.5929 | 0.00591 | -0.0304 | 100.3215
3.5 | 0.656 | 0.00608 | -0.0288 | 107.8947
4 | 0.7191 | 0.00625 | -0.027 | 115.056
4.5 | 0.7815 | 0.0064 | -0.025 | 122.1094
5 | 0.8408 | 0.00646 | -0.0221 | 130.1548
6 | 0.9614 | 0.00681 | -0.0161 | 141.1747
6.5 | 1.021 | 0.00713 | -0.0126 | 143.1978
7 | 1.0791 | 0.00745 | -0.0086 | 144.8456
7.5 | 1.1311 | 0.00777 | -0.0032 | 145.5727

## 145. Re 20M Mach 0.00 (1)
BIGFOIL.COM POLAR EXPORT
GA 30-213
GA 30-213 |  |  |  | Cl Max: | 1.582 | at alpha= | 13.5 | deg
JavaFoil+Calcfoil stall+Eppler ext transition |  |  |  | L/D Max: | 140.203 | at alpha= | 9 | deg
Re: | 20000000 |  |  | Cd Min: | 0.00547 | at alpha= | -1 | deg
Mach: | 0 |  |  | Cl=0 at alpha= | -1.6475 | deg
|  |  |  | @ Cl=0.1, Cd= | 0.0055698
|  |  |  | @ Cl=0.4, Cd= | 0.0058126
|  |  |  | @ Cl=0.6, Cd= | 0.006255
alpha (deg) | Cl | Cd | Cm | Cl/Cd
-18 | -0.852 | 0.0875 | -0.01 | -9.738
-17.5 | -0.871 | 0.07925 | -0.011 | -10.986
-17 | -0.891 | 0.06957 | -0.011 | -12.802
-16.5 | -0.913 | 0.05836 | -0.012 | -15.638
-16 | -0.936 | 0.04687 | -0.013 | -19.98
-15.5 | -0.96 | 0.03638 | -0.014 | -26.386
-15 | -0.991 | 0.0251 | -0.015 | -39.498
-14.5 | -1.009 | 0.01944 | -0.016 | -51.892
-14 | -1.021 | 0.01579 | -0.017 | -64.638
-13.5 | -1.026 | 0.01379 | -0.017 | -74.457
-13 | -1.033 | 0.01152 | -0.018 | -89.628
-12.5 | -1.019 | 0.01061 | -0.019 | -96.01
-12 | -1.001 | 0.00993 | -0.019 | -100.806
-11.5 | -0.98 | 0.0098 | -0.02 | -99.99
-11 | -0.954 | 0.00932 | -0.02 | -102.399
-10.5 | -0.925 | 0.00848 | -0.021 | -109.097
-10 | -0.891 | 0.00817 | -0.022 | -109.162
-9.5 | -0.855 | 0.00777 | -0.022 | -110.057
-9 | -0.815 | 0.00743 | -0.023 | -109.623
-8.5 | -0.771 | 0.0075 | -0.023 | -102.819
-8 | -0.725 | 0.0072 | -0.024 | -100.681
-7.5 | -0.676 | 0.00725 | -0.025 | -93.301
-7 | -0.625 | 0.00684 | -0.025 | -91.36
-6.5 | -0.571 | 0.00663 | -0.026 | -86.14
-6 | -0.516 | 0.00653 | -0.026 | -79.048
-5.5 | -0.46 | 0.00642 | -0.027 | -71.572
-5 | -0.402 | 0.00626 | -0.028 | -64.228
-4.5 | -0.344 | 0.00618 | -0.028 | -55.573
-4 | -0.284 | 0.00597 | -0.029 | -47.639
-3.5 | -0.225 | 0.00583 | -0.029 | -38.531
-3 | -0.164 | 0.00601 | -0.03 | -27.325
-2.5 | -0.104 | 0.00598 | -0.031 | -17.322
-2 | -0.043 | 0.00565 | -0.031 | -7.578
-1.5 | 0.018 | 0.00551 | -0.032 | 3.297
-1 | 0.079 | 0.00547 | -0.032 | 14.495
-0.5 | 0.14 | 0.00576 | -0.033 | 24.362
0 | 0.203 | 0.00548 | -0.034 | 36.94
0.5 | 0.264 | 0.00558 | -0.034 | 47.327
1 | 0.325 | 0.00562 | -0.035 | 57.9
1.5 | 0.387 | 0.00577 | -0.035 | 67.005
2 | 0.448 | 0.00597 | -0.036 | 75.045
2.5 | 0.509 | 0.00603 | -0.037 | 84.427
3 | 0.57 | 0.00621 | -0.037 | 91.744
3.5 | 0.63 | 0.0063 | -0.038 | 100.008
4 | 0.691 | 0.00644 | -0.039 | 107.207
4.5 | 0.751 | 0.00663 | -0.039 | 113.287
5 | 0.81 | 0.00676 | -0.04 | 119.907
5.5 | 0.87 | 0.00726 | -0.04 | 119.837
6 | 0.928 | 0.0075 | -0.041 | 123.796
6.5 | 0.986 | 0.00766 | -0.042 | 128.819
7 | 1.043 | 0.00793 | -0.042 | 131.45
7.5 | 1.099 | 0.00795 | -0.043 | 138.223
8 | 1.154 | 0.00862 | -0.043 | 133.853
8.5 | 1.207 | 0.00891 | -0.044 | 135.384
9 | 1.258 | 0.00897 | -0.045 | 140.203
9.5 | 1.306 | 0.00977 | -0.045 | 133.718
10 | 1.351 | 0.01006 | -0.046 | 134.349
10.5 | 1.394 | 0.01026 | -0.046 | 135.931
11 | 1.434 | 0.01128 | -0.047 | 127.045
11.5 | 1.47 | 0.0114 | -0.048 | 128.967
12 | 1.503 | 0.01198 | -0.048 | 125.477
12.5 | 1.533 | 0.01332 | -0.049 | 115.087
13 | 1.559 | 0.01397 | -0.049 | 111.651
13.5 | 1.582 | 0.01418 | -0.05 | 111.535
14 | 1.566 | 0.01645 | -0.049 | 95.199
14.5 | 1.571 | 0.01795 | -0.05 | 87.565
15 | 1.572 | 0.01976 | -0.05 | 79.551
15.5 | 1.57 | 0.02146 | -0.05 | 73.134
16 | 1.564 | 0.02362 | -0.05 | 66.228
16.5 | 1.556 | 0.02604 | -0.05 | 59.729
17 | 1.542 | 0.0293 | -0.05 | 52.607
17.5 | 1.519 | 0.03263 | -0.05 | 46.541
18 | 1.49 | 0.0364 | -0.05 | 40.937
18.5 | 1.457 | 0.04106 | -0.05 | 35.484

## 146. Re 20M Mach 0.00 (2)
BIGFOIL.COM POLAR EXPORT
GA 30-213
GA 30-213 |  |  |  | Cl Max: | 1.9386 | at alpha= | 20 | deg
XFOIL ncrit=9 |  |  |  | L/D Max: | 156.762 | at alpha= | 9.5 | deg
Re: | 20000000 |  |  | Cd Min: | 0.03111 | at alpha= | 20 | deg
Mach: | 0 |  |  | Cl=0 at alpha= | -1.6766 | deg
|  |  |  | @ Cl=0.1, Cd= | 0.0051699
|  |  |  | @ Cl=0.4, Cd= | 0.0052813
|  |  |  | @ Cl=0.6, Cd= | 0.0057227
alpha (deg) | Cl | Cd | Cm | Cl/Cd
-20 | -1.8013 | 0.02077 | -0.0678 | -86.726
-19.5 | -1.7804 | 0.01921 | -0.065 | -92.6809
-19 | -1.7575 | 0.0179 | -0.0617 | -98.1844
-18.5 | -1.7315 | 0.01689 | -0.0581 | -102.5163
-18 | -1.7059 | 0.01602 | -0.0539 | -106.4856
-17.5 | -1.6774 | 0.01524 | -0.0498 | -110.0656
-17 | -1.6403 | 0.0145 | -0.0471 | -113.1241
-16.5 | -1.596 | 0.01382 | -0.0457 | -115.4848
-15.5 | -1.4862 | 0.0123 | -0.0471 | -120.8293
-15 | -1.435 | 0.01172 | -0.0467 | -122.4403
-14.5 | -1.3421 | 0.01083 | -0.0555 | -123.9243
-14 | -1.3005 | 0.01048 | -0.0529 | -124.0935
-13.5 | -1.2568 | 0.01008 | -0.0507 | -124.6825
-13 | -1.2096 | 0.00972 | -0.0492 | -124.4444
-12.5 | -1.1609 | 0.00936 | -0.0479 | -124.0278
-12 | -1.1111 | 0.00902 | -0.0467 | -123.1818
-11.5 | -1.0601 | 0.00868 | -0.0458 | -122.1313
-11 | -1.0091 | 0.00833 | -0.0448 | -121.1405
-10.5 | -0.9576 | 0.00798 | -0.0439 | -120
-10 | -0.9055 | 0.00765 | -0.0431 | -118.366
-9.5 | -0.8527 | 0.00739 | -0.0424 | -115.3857
-9 | -0.7994 | 0.00715 | -0.0418 | -111.8042
-8.5 | -0.7461 | 0.0069 | -0.0411 | -108.1304
-8 | -0.6922 | 0.00664 | -0.0406 | -104.247
-7.5 | -0.6376 | 0.00645 | -0.0401 | -98.8527
-7 | -0.5834 | 0.00623 | -0.0396 | -93.6437
-6.5 | -0.5288 | 0.00609 | -0.0392 | -86.8309
-6 | -0.4742 | 0.00592 | -0.0387 | -80.1014
-5.5 | -0.419 | 0.00578 | -0.0383 | -72.4913
-5 | -0.3637 | 0.00565 | -0.038 | -64.3717
-4.5 | -0.3084 | 0.00554 | -0.0377 | -55.6679
-4 | -0.2532 | 0.00545 | -0.0373 | -46.4587
-3.5 | -0.1979 | 0.00534 | -0.0369 | -37.0599
-3 | -0.1431 | 0.0053 | -0.0365 | -27
-2.5 | -0.0888 | 0.00529 | -0.036 | -16.7864
-2 | -0.0346 | 0.00521 | -0.0354 | -6.6411
-1.5 | 0.0189 | 0.00515 | -0.0348 | 3.6699
-1 | 0.0723 | 0.00518 | -0.0341 | 13.9575
0 | 0.1818 | 0.00514 | -0.0333 | 35.3696
0.5 | 0.2367 | 0.00511 | -0.0329 | 46.3209
1 | 0.2905 | 0.00511 | -0.0323 | 56.8493
1.5 | 0.3453 | 0.00517 | -0.032 | 66.7892
2 | 0.3994 | 0.00528 | -0.0315 | 75.6439
2.5 | 0.4534 | 0.0054 | -0.031 | 83.963
3.5 | 0.5617 | 0.00563 | -0.03 | 99.7691
4 | 0.6154 | 0.00576 | -0.0295 | 106.8403
4.5 | 0.669 | 0.00588 | -0.029 | 113.7755
5 | 0.7212 | 0.00593 | -0.0282 | 121.6189
5.5 | 0.7722 | 0.00597 | -0.0272 | 129.3467
6 | 0.8239 | 0.00608 | -0.0263 | 135.5099
6.5 | 0.8763 | 0.00622 | -0.0256 | 140.8842
7 | 0.9283 | 0.00644 | -0.0248 | 144.146
7.5 | 0.9792 | 0.00668 | -0.0239 | 146.5868
8 | 1.0285 | 0.00689 | -0.0226 | 149.2743
8.5 | 1.0757 | 0.00703 | -0.0209 | 153.0156
9 | 1.1268 | 0.00723 | -0.0201 | 155.8506
9.5 | 1.2102 | 0.00772 | -0.0267 | 156.7617
10 | 1.2663 | 0.00811 | -0.0272 | 156.1406
10.5 | 1.3266 | 0.00857 | -0.0287 | 154.7958
11 | 1.3842 | 0.00903 | -0.0296 | 153.289
11.5 | 1.4419 | 0.00946 | -0.0306 | 152.4207
12 | 1.4939 | 0.00998 | -0.0305 | 149.6894
12.5 | 1.533 | 0.01045 | -0.0276 | 146.6986
13 | 1.5747 | 0.01095 | -0.0253 | 143.8082
13.5 | 1.6162 | 0.01149 | -0.0232 | 140.6614
14 | 1.6492 | 0.0121 | -0.0194 | 136.2975
14.5 | 1.6814 | 0.01272 | -0.0157 | 132.1855
15 | 1.7135 | 0.01346 | -0.0124 | 127.3031
15.5 | 1.7465 | 0.01423 | -0.0094 | 122.7337
16 | 1.7766 | 0.01519 | -0.0064 | 116.9585
16.5 | 1.8037 | 0.01636 | -0.0033 | 110.2506
17 | 1.8309 | 0.01763 | -0.0006 | 103.8514
17.5 | 1.8556 | 0.01913 | 0.0021 | 96.9995
18 | 1.8782 | 0.02085 | 0.0046 | 90.0815
18.5 | 1.8965 | 0.02298 | 0.007 | 82.5283
19 | 1.9146 | 0.02525 | 0.0091 | 75.8257
19.5 | 1.929 | 0.02789 | 0.011 | 69.1646
20 | 1.9386 | 0.03111 | 0.0128 | 62.3144

## 147. Re 20M Mach 0.10 (1)
BIGFOIL.COM POLAR EXPORT
GA 30-213
GA 30-213 |  |  |  | Cl Max: | 1.578 | at alpha= | 13.5 | deg
JavaFoil+Calcfoil stall+Eppler ext transition |  |  |  | L/D Max: | 138.801 | at alpha= | 7.5 | deg
Re: | 20000000 |  |  | Cd Min: | 0.00548 | at alpha= | -1 | deg
Mach: | 0.1 |  |  | Cl=0 at alpha= | -1.6475 | deg
|  |  |  | @ Cl=0.1, Cd= | 0.0055751
|  |  |  | @ Cl=0.4, Cd= | 0.0057669
|  |  |  | @ Cl=0.6, Cd= | 0.0062334
alpha (deg) | Cl | Cd | Cm | Cl/Cd
-18 | -0.801 | 0.09577 | -0.01 | -8.364
-17.5 | -0.824 | 0.08611 | -0.01 | -9.565
-17 | -0.844 | 0.07762 | -0.011 | -10.878
-16.5 | -0.867 | 0.06759 | -0.012 | -12.822
-16 | -0.895 | 0.05361 | -0.013 | -16.697
-15.5 | -0.914 | 0.0459 | -0.013 | -19.906
-15 | -0.947 | 0.03235 | -0.015 | -29.259
-14.5 | -0.978 | 0.02209 | -0.016 | -44.269
-14 | -0.995 | 0.01747 | -0.017 | -56.95
-13.5 | -1.006 | 0.01464 | -0.017 | -68.711
-13 | -1.014 | 0.01223 | -0.018 | -82.912
-12.5 | -1.009 | 0.01084 | -0.019 | -93.059
-12 | -0.994 | 0.0105 | -0.019 | -94.62
-11.5 | -0.974 | 0.00992 | -0.02 | -98.208
-11 | -0.951 | 0.00943 | -0.021 | -100.846
-10.5 | -0.923 | 0.0087 | -0.021 | -106.095
-10 | -0.891 | 0.00826 | -0.022 | -107.878
-9.5 | -0.855 | 0.00785 | -0.022 | -108.971
-9 | -0.816 | 0.00751 | -0.023 | -108.54
-8.5 | -0.773 | 0.00759 | -0.023 | -101.852
-8 | -0.727 | 0.00729 | -0.024 | -99.749
-7.5 | -0.678 | 0.00702 | -0.025 | -96.687
-7 | -0.627 | 0.00692 | -0.025 | -90.651
-6.5 | -0.574 | 0.0067 | -0.026 | -85.666
-6 | -0.518 | 0.00662 | -0.026 | -78.356
-5.5 | -0.462 | 0.00639 | -0.027 | -72.282
-5 | -0.404 | 0.00624 | -0.028 | -64.769
-4.5 | -0.345 | 0.00616 | -0.028 | -56.068
-4 | -0.286 | 0.00594 | -0.029 | -48.08
-3.5 | -0.226 | 0.00584 | -0.029 | -38.626
-3 | -0.165 | 0.00599 | -0.03 | -27.56
-2.5 | -0.104 | 0.00586 | -0.031 | -17.766
-2 | -0.043 | 0.0058 | -0.031 | -7.41
-1.5 | 0.018 | 0.00552 | -0.032 | 3.307
-1 | 0.08 | 0.00548 | -0.033 | 14.538
-0.5 | 0.141 | 0.00577 | -0.033 | 24.422
0 | 0.204 | 0.00554 | -0.034 | 36.744
0.5 | 0.265 | 0.00559 | -0.034 | 47.47
1 | 0.327 | 0.00563 | -0.035 | 58.041
1.5 | 0.389 | 0.00572 | -0.036 | 67.9
2 | 0.45 | 0.00598 | -0.036 | 75.197
2.5 | 0.511 | 0.00604 | -0.037 | 84.585
3 | 0.572 | 0.00616 | -0.038 | 92.861
3.5 | 0.633 | 0.00632 | -0.038 | 100.173
4 | 0.694 | 0.00647 | -0.039 | 107.32
4.5 | 0.754 | 0.00665 | -0.039 | 113.461
5 | 0.814 | 0.00679 | -0.04 | 120.002
5.5 | 0.874 | 0.00736 | -0.041 | 118.801
6 | 0.933 | 0.0075 | -0.041 | 124.443
6.5 | 0.991 | 0.00764 | -0.042 | 129.682
7 | 1.048 | 0.00802 | -0.042 | 130.574
7.5 | 1.104 | 0.00795 | -0.043 | 138.801
8 | 1.159 | 0.00863 | -0.044 | 134.297
8.5 | 1.212 | 0.00893 | -0.044 | 135.652
9 | 1.263 | 0.00943 | -0.045 | 133.979
9.5 | 1.311 | 0.00988 | -0.045 | 132.712
10 | 1.356 | 0.01017 | -0.046 | 133.251
10.5 | 1.398 | 0.01039 | -0.047 | 134.538
11 | 1.437 | 0.01144 | -0.047 | 125.595
11.5 | 1.473 | 0.01156 | -0.048 | 127.386
12 | 1.505 | 0.01214 | -0.048 | 123.951
12.5 | 1.533 | 0.01353 | -0.049 | 113.309
13 | 1.557 | 0.01422 | -0.05 | 109.542
13.5 | 1.578 | 0.0152 | -0.05 | 103.768
14 | 1.556 | 0.0171 | -0.049 | 91.011
14.5 | 1.559 | 0.01857 | -0.05 | 83.988
15 | 1.556 | 0.02059 | -0.05 | 75.578
15.5 | 1.551 | 0.02243 | -0.05 | 69.15
16 | 1.543 | 0.02473 | -0.05 | 62.39
16.5 | 1.53 | 0.02741 | -0.05 | 55.817
17 | 1.512 | 0.03104 | -0.05 | 48.7
17.5 | 1.484 | 0.03485 | -0.05 | 42.57
18 | 1.446 | 0.04028 | -0.05 | 35.903
18.5 | 1.403 | 0.04779 | -0.05 | 29.353

## 148. Re 20M Mach 0.10 (2)
BIGFOIL.COM POLAR EXPORT
GA 30-213
GA 30-213 |  |  |  | Cl Max: | 1.9322 | at alpha= | 20 | deg
XFOIL ncrit=9 |  |  |  | L/D Max: | 156.308 | at alpha= | 9.5 | deg
Re: | 20000000 |  |  | Cd Min: | 0.03388 | at alpha= | 20 | deg
Mach: | 0.1 |  |  | Cl=0 at alpha= | -1.6775 | deg
|  |  |  | @ Cl=0.1, Cd= | 0.0051703
|  |  |  | @ Cl=0.4, Cd= | 0.0052866
|  |  |  | @ Cl=0.6, Cd= | 0.0057245
alpha (deg) | Cl | Cd | Cm | Cl/Cd
-20 | -1.7999 | 0.02271 | -0.0736 | -79.2558
-19.5 | -1.7821 | 0.02066 | -0.071 | -86.2585
-19 | -1.7614 | 0.01902 | -0.0678 | -92.6078
-18.5 | -1.7369 | 0.01776 | -0.0642 | -97.7984
-18 | -1.711 | 0.0167 | -0.0601 | -102.4551
-17.5 | -1.6865 | 0.01583 | -0.0552 | -106.5382
-17 | -1.6528 | 0.01501 | -0.0515 | -110.1133
-16.5 | -1.6119 | 0.01429 | -0.0491 | -112.7992
-15.5 | -1.5003 | 0.01272 | -0.05 | -117.9481
-15 | -1.4503 | 0.01209 | -0.049 | -119.9586
-14.5 | -1.3562 | 0.01115 | -0.0575 | -121.6323
-14 | -1.3098 | 0.01073 | -0.0557 | -122.069
-13.5 | -1.2668 | 0.01027 | -0.0531 | -123.3496
-13 | -1.2197 | 0.00987 | -0.0512 | -123.5765
-12.5 | -1.1705 | 0.00949 | -0.0497 | -123.3404
-12 | -1.1202 | 0.00912 | -0.0484 | -122.8289
-11.5 | -1.0687 | 0.00877 | -0.0473 | -121.8586
-11 | -1.0169 | 0.00843 | -0.0462 | -120.6287
-10.5 | -0.9648 | 0.00807 | -0.0452 | -119.5539
-10 | -0.9122 | 0.00772 | -0.0442 | -118.1606
-9.5 | -0.8591 | 0.00744 | -0.0434 | -115.4704
-9 | -0.8053 | 0.0072 | -0.0426 | -111.8472
-8.5 | -0.7514 | 0.00695 | -0.0419 | -108.1151
-8 | -0.6971 | 0.00668 | -0.0413 | -104.3563
-7.5 | -0.642 | 0.00648 | -0.0408 | -99.0741
-7 | -0.5874 | 0.00626 | -0.0402 | -93.8339
-6.5 | -0.5323 | 0.0061 | -0.0397 | -87.2623
-6 | -0.4773 | 0.00594 | -0.0392 | -80.3535
-5.5 | -0.4216 | 0.0058 | -0.0388 | -72.6897
-5 | -0.366 | 0.00566 | -0.0384 | -64.6643
-4.5 | -0.3103 | 0.00554 | -0.038 | -56.0108
-4 | -0.2547 | 0.00545 | -0.0376 | -46.7339
-3.5 | -0.199 | 0.00535 | -0.0372 | -37.1963
-2.5 | -0.0892 | 0.0053 | -0.0362 | -16.8302
-2 | -0.0347 | 0.00521 | -0.0357 | -6.6603
-1.5 | 0.0191 | 0.00515 | -0.035 | 3.7087
-1 | 0.0727 | 0.00519 | -0.0343 | 14.0077
-0.5 | 0.128 | 0.00515 | -0.0339 | 24.8544
0 | 0.1829 | 0.00514 | -0.0334 | 35.5837
0.5 | 0.2381 | 0.00511 | -0.033 | 46.5949
1 | 0.2921 | 0.00511 | -0.0325 | 57.1624
1.5 | 0.3472 | 0.00518 | -0.0321 | 67.027
2 | 0.4017 | 0.00529 | -0.0315 | 75.9357
2.5 | 0.456 | 0.00541 | -0.031 | 84.2884
3 | 0.5106 | 0.00553 | -0.0306 | 92.3327
3.5 | 0.5649 | 0.00564 | -0.0301 | 100.1596
4 | 0.6189 | 0.00577 | -0.0295 | 107.2617
4.5 | 0.6728 | 0.00589 | -0.0289 | 114.2275
5 | 0.7254 | 0.00594 | -0.0281 | 122.1212
5.5 | 0.7767 | 0.00598 | -0.0271 | 129.8829
6 | 0.8286 | 0.0061 | -0.0261 | 135.8361
6.5 | 0.8813 | 0.00624 | -0.0253 | 141.234
7 | 0.9337 | 0.00646 | -0.0245 | 144.5356
7.5 | 0.985 | 0.0067 | -0.0235 | 147.0149
8 | 1.0345 | 0.00693 | -0.0222 | 149.2785
8.5 | 1.0814 | 0.00707 | -0.0202 | 152.9562
9 | 1.1356 | 0.00729 | -0.02 | 155.775
9.5 | 1.2192 | 0.0078 | -0.0264 | 156.3077
10 | 1.2754 | 0.00819 | -0.0267 | 155.7265
10.5 | 1.3364 | 0.00864 | -0.0281 | 154.6759
11 | 1.3944 | 0.00913 | -0.0289 | 152.7273
11.5 | 1.4527 | 0.00958 | -0.0298 | 151.6388
12 | 1.5025 | 0.01009 | -0.0289 | 148.9098
12.5 | 1.5418 | 0.01061 | -0.0259 | 145.3157
13 | 1.5844 | 0.0111 | -0.0236 | 142.7387
13.5 | 1.6241 | 0.01171 | -0.0208 | 138.6934
14 | 1.6556 | 0.01229 | -0.0166 | 134.7111
14.5 | 1.688 | 0.01302 | -0.0128 | 129.6467
15 | 1.7211 | 0.01379 | -0.0096 | 124.8078
15.5 | 1.7537 | 0.01464 | -0.0065 | 119.7883
16 | 1.7825 | 0.01576 | -0.0032 | 113.1028
16.5 | 1.8102 | 0.01701 | -0.0002 | 106.4198
17 | 1.8364 | 0.01844 | 0.0027 | 99.5879
17.5 | 1.8591 | 0.02019 | 0.0055 | 92.0802
18 | 1.8807 | 0.02215 | 0.008 | 84.9074
18.5 | 1.8998 | 0.02436 | 0.0103 | 77.9885
19 | 1.9165 | 0.0269 | 0.0124 | 71.2454
19.5 | 1.9265 | 0.0301 | 0.0143 | 64.0033
20 | 1.9322 | 0.03388 | 0.0159 | 57.0307

## 149. Re 20M Mach 0.25 (1)
BIGFOIL.COM POLAR EXPORT
GA 30-213
GA 30-213 |  |  |  | Cl Max: | 1.519 | at alpha= | 12.5 | deg
JavaFoil+Calcfoil stall+Eppler ext transition |  |  |  | L/D Max: | 135.735 | at alpha= | 7 | deg
Re: | 20000000 |  |  | Cd Min: | 0.00554 | at alpha= | -1.5 | deg
Mach: | 0.25 |  |  | Cl=0 at alpha= | -1.6508 | deg
|  |  |  | @ Cl=0.1, Cd= | 0.0056314
|  |  |  | @ Cl=0.4, Cd= | 0.0058133
|  |  |  | @ Cl=0.6, Cd= | 0.0063071
alpha (deg) | Cl | Cd | Cm | Cl/Cd
-16.5 | -0.536 | 0.10991 | -0.009 | -4.876
-16 | -0.583 | 0.10132 | -0.01 | -5.755
-15.5 | -0.627 | 0.09192 | -0.011 | -6.826
-15 | -0.669 | 0.08227 | -0.012 | -8.132
-14.5 | -0.713 | 0.06836 | -0.013 | -10.425
-14 | -0.76 | 0.05148 | -0.014 | -14.757
-13.5 | -0.804 | 0.03712 | -0.016 | -21.674
-13 | -0.86 | 0.02163 | -0.018 | -39.734
-12.5 | -0.893 | 0.01601 | -0.019 | -55.796
-12 | -0.915 | 0.013 | -0.02 | -70.39
-11.5 | -0.925 | 0.01094 | -0.021 | -84.527
-11 | -0.916 | 0.01028 | -0.021 | -89.124
-10.5 | -0.9 | 0.00965 | -0.022 | -93.332
-10 | -0.878 | 0.00886 | -0.022 | -99.173
-9.5 | -0.851 | 0.00827 | -0.023 | -102.841
-9 | -0.817 | 0.00794 | -0.023 | -102.939
-8.5 | -0.779 | 0.00788 | -0.024 | -98.909
-8 | -0.736 | 0.00759 | -0.025 | -96.986
-7.5 | -0.69 | 0.00725 | -0.025 | -95.173
-7 | -0.64 | 0.00704 | -0.026 | -90.807
-6.5 | -0.586 | 0.0071 | -0.027 | -82.583
-6 | -0.53 | 0.00669 | -0.027 | -79.261
-5.5 | -0.473 | 0.00649 | -0.028 | -72.932
-5 | -0.414 | 0.00636 | -0.028 | -65.117
-4.5 | -0.354 | 0.00643 | -0.029 | -55.124
-4 | -0.293 | 0.00603 | -0.03 | -48.619
-3.5 | -0.232 | 0.00589 | -0.03 | -39.312
-3 | -0.169 | 0.00603 | -0.031 | -28.085
-2.5 | -0.107 | 0.00595 | -0.032 | -17.986
-2 | -0.044 | 0.0058 | -0.032 | -7.616
-1.5 | 0.019 | 0.00554 | -0.033 | 3.389
-1 | 0.082 | 0.00554 | -0.033 | 14.755
-0.5 | 0.145 | 0.00586 | -0.034 | 24.695
0 | 0.209 | 0.00581 | -0.035 | 36.036
0.5 | 0.273 | 0.00567 | -0.035 | 48.091
1 | 0.336 | 0.00571 | -0.036 | 58.814
1.5 | 0.399 | 0.00581 | -0.037 | 68.705
2 | 0.462 | 0.00602 | -0.037 | 76.799
2.5 | 0.525 | 0.00615 | -0.038 | 85.389
3 | 0.588 | 0.00629 | -0.039 | 93.549
3.5 | 0.651 | 0.00638 | -0.039 | 101.969
4 | 0.713 | 0.00691 | -0.04 | 103.2
4.5 | 0.775 | 0.00677 | -0.04 | 114.526
5 | 0.836 | 0.00698 | -0.041 | 119.819
5.5 | 0.897 | 0.00717 | -0.042 | 125.056
6 | 0.957 | 0.00781 | -0.042 | 122.55
6.5 | 1.016 | 0.00797 | -0.043 | 127.489
7 | 1.074 | 0.00791 | -0.044 | 135.735
7.5 | 1.131 | 0.00869 | -0.044 | 130.172
8 | 1.186 | 0.00884 | -0.045 | 134.242
8.5 | 1.239 | 0.00939 | -0.046 | 131.987
9 | 1.289 | 0.00997 | -0.046 | 129.389
9.5 | 1.335 | 0.01049 | -0.047 | 127.301
10 | 1.377 | 0.01082 | -0.047 | 127.283
10.5 | 1.416 | 0.01109 | -0.048 | 127.621
11 | 1.449 | 0.01219 | -0.049 | 118.923
11.5 | 1.478 | 0.01314 | -0.049 | 112.471
12 | 1.501 | 0.01331 | -0.05 | 112.741
12.5 | 1.519 | 0.01498 | -0.05 | 101.4
13 | 1.494 | 0.01685 | -0.05 | 88.676
13.5 | 1.487 | 0.01885 | -0.05 | 78.892
14 | 1.475 | 0.02097 | -0.05 | 70.348
14.5 | 1.456 | 0.02355 | -0.05 | 61.792
15 | 1.429 | 0.02707 | -0.05 | 52.787
15.5 | 1.397 | 0.03042 | -0.05 | 45.915
16 | 1.353 | 0.03632 | -0.05 | 37.256
16.5 | 1.303 | 0.04318 | -0.049 | 30.18
17 | 1.247 | 0.05168 | -0.049 | 24.135
17.5 | 1.169 | 0.06519 | -0.047 | 17.932

## 150. Re 20M Mach 0.25 (2)
BIGFOIL.COM POLAR EXPORT
GA 30-213
GA 30-213 |  |  |  | Cl Max: | 1.1862 | at alpha= | 9 | deg
XFOIL ncrit=9 |  |  |  | L/D Max: | 155.059 | at alpha= | 9 | deg
Re: | 20000000 |  |  | Cd Min: | 0.01217 | at alpha= | -14 | deg
Mach: | 0.25 |  |  | Cl=0 at alpha= | -1.682 | deg
|  |  |  | @ Cl=0.1, Cd= | 0.0051826
|  |  |  | @ Cl=0.4, Cd= | 0.0052847
|  |  |  | @ Cl=0.6, Cd= | 0.0057616
alpha (deg) | Cl | Cd | Cm | Cl/Cd
-14 | -1.3569 | 0.01217 | -0.0733 | -111.4955
-13.5 | -1.3188 | 0.01155 | -0.0681 | -114.1818
-13 | -1.2728 | 0.01092 | -0.0643 | -116.5568
-12.5 | -1.2221 | 0.01038 | -0.0613 | -117.736
-12 | -1.1704 | 0.00984 | -0.0586 | -118.9431
-11.5 | -1.1167 | 0.00936 | -0.0563 | -119.3056
-11 | -1.0619 | 0.00893 | -0.0543 | -118.9138
-10.5 | -1.0062 | 0.00855 | -0.0525 | -117.6842
-10 | -0.9501 | 0.00817 | -0.0509 | -116.2913
-9.5 | -0.8945 | 0.00779 | -0.0492 | -114.8267
-9 | -0.8385 | 0.00745 | -0.0478 | -112.5503
-8.5 | -0.7815 | 0.00718 | -0.0465 | -108.844
-8 | -0.724 | 0.00691 | -0.0455 | -104.7757
-7.5 | -0.6668 | 0.00663 | -0.0444 | -100.5732
-7 | -0.6091 | 0.00642 | -0.0435 | -94.8754
-6.5 | -0.5519 | 0.00621 | -0.0426 | -88.8728
-6 | -0.4942 | 0.00605 | -0.0419 | -81.686
-5.5 | -0.4365 | 0.00588 | -0.0411 | -74.2347
-5 | -0.3787 | 0.00572 | -0.0405 | -66.2063
-4.5 | -0.3207 | 0.00559 | -0.04 | -57.3703
-4 | -0.263 | 0.00549 | -0.0394 | -47.9053
-3.5 | -0.2053 | 0.00539 | -0.0389 | -38.0891
-3 | -0.1483 | 0.00533 | -0.0383 | -27.8236
-2.5 | -0.0918 | 0.00532 | -0.0376 | -17.2556
-2 | -0.0353 | 0.00523 | -0.037 | -6.7495
-1.5 | 0.0202 | 0.00517 | -0.0362 | 3.9072
-1 | 0.0752 | 0.0052 | -0.0353 | 14.4615
-0.5 | 0.1322 | 0.00516 | -0.0349 | 25.6202
0 | 0.1887 | 0.00515 | -0.0343 | 36.6408
0.5 | 0.2455 | 0.00512 | -0.0338 | 47.9492
1 | 0.3012 | 0.00514 | -0.0331 | 58.5992
1.5 | 0.3579 | 0.00521 | -0.0326 | 68.6948
2 | 0.4143 | 0.00531 | -0.0321 | 78.0226
2.5 | 0.4701 | 0.00546 | -0.0314 | 86.0989
3 | 0.5265 | 0.00557 | -0.0308 | 94.5242
3.5 | 0.5821 | 0.00572 | -0.0301 | 101.7657
4 | 0.638 | 0.00585 | -0.0293 | 109.0598
4.5 | 0.6937 | 0.00598 | -0.0286 | 116.0033
5 | 0.7482 | 0.00602 | -0.0276 | 124.2857
5.5 | 0.8012 | 0.00607 | -0.0262 | 131.9934
6 | 0.8546 | 0.00622 | -0.025 | 137.3955
6.5 | 0.9087 | 0.0064 | -0.0238 | 141.9844
7 | 0.963 | 0.00663 | -0.0226 | 145.2489
7.5 | 1.0162 | 0.00687 | -0.0212 | 147.9185
8 | 1.0672 | 0.0071 | -0.0193 | 150.3099
8.5 | 1.1133 | 0.00729 | -0.0163 | 152.716
9 | 1.1862 | 0.00765 | -0.0192 | 155.0588

## 151. Re 20M Mach 0.50 (1)
BIGFOIL.COM POLAR EXPORT
GA 30-213
GA 30-213 |  |  |  | Cl Max: | 1.348 | at alpha= | 9 | deg
JavaFoil+Calcfoil stall+Eppler ext transition |  |  |  | L/D Max: | 123.434 | at alpha= | 6 | deg
Re: | 20000000 |  |  | Cd Min: | 0.00581 | at alpha= | -0.5 | deg
Mach: | 0.5 |  |  | Cl=0 at alpha= | -1.65 | deg
|  |  |  | @ Cl=0.1, Cd= | 0.0059323
|  |  |  | @ Cl=0.4, Cd= | 0.0060516
|  |  |  | @ Cl=0.6, Cd= | 0.006614
alpha (deg) | Cl | Cd | Cm | Cl/Cd
-20 | -1.034 | 0.18702 | -0.008 | -5.528
-19.5 | -1.006 | 0.18558 | -0.009 | -5.422
-19 | -0.978 | 0.1812 | -0.009 | -5.395
-18.5 | -0.949 | 0.17684 | -0.009 | -5.367
-18 | -0.921 | 0.16208 | -0.009 | -5.684
-17.5 | -0.893 | 0.15889 | -0.009 | -5.623
-17 | -0.866 | 0.15627 | -0.01 | -5.542
-16.5 | -0.842 | 0.13037 | -0.01 | -6.461
-16 | -0.814 | 0.12491 | -0.011 | -6.519
-15.5 | -0.789 | 0.10945 | -0.011 | -7.21
-15 | -0.762 | 0.10174 | -0.012 | -7.49
-14.5 | -0.732 | 0.09919 | -0.012 | -7.375
-14 | -0.703 | 0.09412 | -0.012 | -7.467
-13.5 | -0.673 | 0.09096 | -0.012 | -7.399
-13 | -0.643 | 0.08985 | -0.012 | -7.153
-12.5 | -0.614 | 0.08556 | -0.012 | -7.182
-12 | -0.589 | 0.08191 | -0.013 | -7.186
-11.5 | -0.562 | 0.07444 | -0.014 | -7.552
-11 | -0.534 | 0.06891 | -0.014 | -7.754
-10.5 | -0.524 | 0.05031 | -0.018 | -10.412
-10 | -0.545 | 0.01995 | -0.023 | -27.295
-9.5 | -0.446 | 0.06127 | -0.014 | -7.287
-9 | -0.493 | 0.01452 | -0.025 | -33.953
-8.5 | -0.461 | 0.01387 | -0.026 | -33.203
-8 | -0.385 | 0.03323 | -0.022 | -11.58
-7.5 | -0.654 | 0.00867 | -0.028 | -75.419
-7 | -0.654 | 0.00838 | -0.029 | -78.052
-6.5 | -0.62 | 0.00783 | -0.03 | -79.133
-6 | -0.572 | 0.00749 | -0.03 | -76.368
-5.5 | -0.517 | 0.00717 | -0.031 | -72.036
-5 | -0.456 | 0.00695 | -0.032 | -65.646
-4.5 | -0.392 | 0.00671 | -0.032 | -58.467
-4 | -0.326 | 0.00684 | -0.033 | -47.668
-3.5 | -0.258 | 0.00638 | -0.034 | -40.46
-3 | -0.189 | 0.00614 | -0.035 | -30.771
-2.5 | -0.119 | 0.00623 | -0.035 | -19.161
-2 | -0.049 | 0.00615 | -0.036 | -8.015
-1.5 | 0.021 | 0.00594 | -0.037 | 3.526
-1 | 0.091 | 0.00595 | -0.037 | 15.351
-0.5 | 0.162 | 0.00581 | -0.038 | 27.836
0 | 0.234 | 0.00596 | -0.039 | 39.206
0.5 | 0.305 | 0.0059 | -0.04 | 51.669
1 | 0.375 | 0.00596 | -0.04 | 62.947
1.5 | 0.446 | 0.00622 | -0.041 | 71.669
2 | 0.516 | 0.00641 | -0.042 | 80.537
2.5 | 0.586 | 0.00658 | -0.042 | 89.189
3 | 0.656 | 0.00675 | -0.043 | 97.24
3.5 | 0.726 | 0.00697 | -0.044 | 104.05
4 | 0.795 | 0.00726 | -0.045 | 109.506
4.5 | 0.863 | 0.00747 | -0.045 | 115.469
5 | 0.93 | 0.00776 | -0.046 | 119.892
5.5 | 0.996 | 0.00809 | -0.047 | 123.102
6 | 1.06 | 0.00859 | -0.047 | 123.434
6.5 | 1.122 | 0.0095 | -0.048 | 118.175
7 | 1.181 | 0.00973 | -0.049 | 121.269
7.5 | 1.235 | 0.01013 | -0.049 | 121.886
8 | 1.284 | 0.01165 | -0.05 | 110.163
8.5 | 1.322 | 0.01235 | -0.051 | 107.106
9 | 1.348 | 0.01342 | -0.052 | 100.439
9.5 | 1.341 | 0.0148 | -0.052 | 90.589
10 | 1.23 | 0.01835 | -0.051 | 67.007
10.5 | 0.782 | 0.03322 | -0.048 | 23.533
11 | 0.763 | 0.05555 | -0.043 | 13.735
11.5 | 0.81 | 0.04905 | -0.046 | 16.524
12 | 0.804 | 0.07194 | -0.04 | 11.182
12.5 | 0.808 | 0.09417 | -0.034 | 8.583
13 | 0.84 | 0.09633 | -0.036 | 8.719
13.5 | 0.874 | 0.09649 | -0.038 | 9.059
14 | 0.902 | 0.10334 | -0.039 | 8.733

## 152. Re 20M Mach 0.50 (2)
BIGFOIL.COM POLAR EXPORT
GA 30-213
GA 30-213 |  |  |  | Cl Max: | 1.1396 | at alpha= | 7.5 | deg
XFOIL ncrit=9 |  |  |  | L/D Max: | 147.808 | at alpha= | 7.5 | deg
Re: | 20000000 |  |  | Cd Min: | 0.1 | at alpha= | -13.5 | deg
Mach: | 0.5 |  |  | Cl=0 at alpha= | -1.698 | deg
|  |  |  | @ Cl=0.1, Cd= | 0.005242
|  |  |  | @ Cl=0.4, Cd= | 0.0053507
|  |  |  | @ Cl=0.6, Cd= | 0.0058837
alpha (deg) | Cl | Cd | Cm | Cl/Cd
-13.5 | -0.7032 | 0.1 | -0.0517 | -7.032
-13 | -0.7212 | 0.09072 | -0.0555 | -7.9497
-12.5 | -0.7242 | 0.07856 | -0.068 | -9.2184
-12 | -0.7312 | 0.06647 | -0.08 | -11.0005
-11.5 | -0.7215 | 0.0499 | -0.1041 | -14.4589
-11 | -0.7371 | 0.03723 | -0.1173 | -19.7985
-10.5 | -0.7641 | 0.02758 | -0.1243 | -27.7049
-10 | -0.8008 | 0.02192 | -0.1202 | -36.5328
-9.5 | -0.8446 | 0.01789 | -0.1082 | -47.2107
-9 | -0.8831 | 0.01433 | -0.0924 | -61.626
-8.5 | -0.8895 | 0.01045 | -0.0796 | -85.1196
-8 | -0.8507 | 0.00833 | -0.0706 | -102.1248
-7.5 | -0.7842 | 0.00756 | -0.0654 | -103.7302
-7 | -0.7137 | 0.00713 | -0.0617 | -100.0982
-6.5 | -0.6438 | 0.00679 | -0.0585 | -94.8159
-6 | -0.5743 | 0.00652 | -0.0557 | -88.0828
-5.5 | -0.5053 | 0.00627 | -0.0534 | -80.5901
-5 | -0.4366 | 0.00605 | -0.0514 | -72.1653
-4.5 | -0.3682 | 0.00586 | -0.0497 | -62.8328
-4 | -0.3005 | 0.0057 | -0.0482 | -52.7193
-3.5 | -0.2339 | 0.00557 | -0.0468 | -41.9928
-3 | -0.168 | 0.0055 | -0.0454 | -30.5455
-2 | -0.0383 | 0.00538 | -0.0429 | -7.119
-1.5 | 0.0251 | 0.00524 | -0.0416 | 4.7901
-1 | 0.0875 | 0.00524 | -0.0402 | 16.6985
-0.5 | 0.1507 | 0.00525 | -0.0391 | 28.7048
0 | 0.2144 | 0.00524 | -0.038 | 40.916
0.5 | 0.2781 | 0.0052 | -0.037 | 53.4808
1 | 0.3415 | 0.00525 | -0.0358 | 65.0476
1.5 | 0.4054 | 0.00536 | -0.0348 | 75.6343
2 | 0.4693 | 0.00549 | -0.0336 | 85.4827
2.5 | 0.5321 | 0.00566 | -0.0322 | 94.0106
3 | 0.5942 | 0.00587 | -0.0306 | 101.2266
3.5 | 0.6578 | 0.00602 | -0.0291 | 109.2691
4 | 0.7212 | 0.00618 | -0.0274 | 116.699
4.5 | 0.7846 | 0.00635 | -0.0255 | 123.5591
5 | 0.8452 | 0.00647 | -0.0229 | 130.6337
5.5 | 0.9042 | 0.00656 | -0.0198 | 137.8354
6 | 0.965 | 0.00677 | -0.0167 | 142.5406
6.5 | 1.0245 | 0.00706 | -0.0132 | 145.1133
7 | 1.0842 | 0.00737 | -0.0094 | 147.1099
7.5 | 1.1396 | 0.00771 | -0.0046 | 147.808