## index
index | Re | Mach | Datasource
1 | 50000 | 0 | JavaFoil+Calcfoil stall+Eppler ext transition
2 | 50000 | 0 | XFOIL ncrit=9
3 | 50000 | 0.1 | JavaFoil+Calcfoil stall+Eppler ext transition
4 | 50000 | 0.1 | XFOIL ncrit=9
5 | 50000 | 0.25 | JavaFoil+Calcfoil stall+Eppler ext transition
6 | 50000 | 0.25 | XFOIL ncrit=9
7 | 50000 | 0.5 | JavaFoil+Calcfoil stall+Eppler ext transition
8 | 50000 | 0.5 | XFOIL ncrit=9
9 | 100000 | 0 | JavaFoil+Calcfoil stall+Eppler ext transition
10 | 100000 | 0 | XFOIL ncrit=9
11 | 100000 | 0.1 | JavaFoil+Calcfoil stall+Eppler ext transition
12 | 100000 | 0.1 | XFOIL ncrit=9
13 | 100000 | 0.25 | JavaFoil+Calcfoil stall+Eppler ext transition
14 | 100000 | 0.25 | XFOIL ncrit=9
15 | 100000 | 0.5 | JavaFoil+Calcfoil stall+Eppler ext transition
16 | 100000 | 0.5 | XFOIL ncrit=9
17 | 250000 | 0 | JavaFoil+Calcfoil stall+Eppler ext transition
18 | 250000 | 0 | XFOIL ncrit=9
19 | 250000 | 0.1 | JavaFoil+Calcfoil stall+Eppler ext transition
20 | 250000 | 0.1 | XFOIL ncrit=9
21 | 250000 | 0.25 | JavaFoil+Calcfoil stall+Eppler ext transition
22 | 250000 | 0.25 | XFOIL ncrit=9
23 | 250000 | 0.5 | JavaFoil+Calcfoil stall+Eppler ext transition
24 | 250000 | 0.5 | XFOIL ncrit=9
25 | 500000 | 0 | JavaFoil+Calcfoil stall+Eppler ext transition
26 | 500000 | 0 | XFOIL ncrit=9
27 | 500000 | 0.1 | JavaFoil+Calcfoil stall+Eppler ext transition
28 | 500000 | 0.1 | XFOIL ncrit=9
29 | 500000 | 0.25 | JavaFoil+Calcfoil stall+Eppler ext transition
30 | 500000 | 0.25 | XFOIL ncrit=9
31 | 500000 | 0.5 | JavaFoil+Calcfoil stall+Eppler ext transition
32 | 500000 | 0.5 | XFOIL ncrit=9
33 | 750000 | 0 | JavaFoil+Calcfoil stall+Eppler ext transition
34 | 750000 | 0 | XFOIL ncrit=9
35 | 750000 | 0.1 | JavaFoil+Calcfoil stall+Eppler ext transition
36 | 750000 | 0.1 | XFOIL ncrit=9
37 | 750000 | 0.25 | JavaFoil+Calcfoil stall+Eppler ext transition
38 | 750000 | 0.25 | XFOIL ncrit=9
39 | 750000 | 0.5 | JavaFoil+Calcfoil stall+Eppler ext transition
40 | 750000 | 0.5 | XFOIL ncrit=9
41 | 1000000 | 0 | JavaFoil+Calcfoil stall+Eppler ext transition
42 | 1000000 | 0 | XFOIL ncrit=9
43 | 1000000 | 0.1 | JavaFoil+Calcfoil stall+Eppler ext transition
44 | 1000000 | 0.1 | XFOIL ncrit=9
45 | 1000000 | 0.25 | JavaFoil+Calcfoil stall+Eppler ext transition
46 | 1000000 | 0.25 | XFOIL ncrit=9
47 | 1000000 | 0.5 | JavaFoil+Calcfoil stall+Eppler ext transition
48 | 1000000 | 0.5 | XFOIL ncrit=9
49 | 2000000 | 0 | JavaFoil+Calcfoil stall+Eppler ext transition
50 | 2000000 | 0 | XFOIL ncrit=9
51 | 2000000 | 0.1 | JavaFoil+Calcfoil stall+Eppler ext transition
52 | 2000000 | 0.1 | XFOIL ncrit=9
53 | 2000000 | 0.25 | JavaFoil+Calcfoil stall+Eppler ext transition
54 | 2000000 | 0.25 | XFOIL ncrit=9
55 | 2000000 | 0.5 | JavaFoil+Calcfoil stall+Eppler ext transition
56 | 2000000 | 0.5 | XFOIL ncrit=9
57 | 3000000 | 0 | JavaFoil+Calcfoil stall+Eppler ext transition
58 | 3000000 | 0 | XFOIL ncrit=9
59 | 3000000 | 0.1 | JavaFoil+Calcfoil stall+Eppler ext transition
60 | 3000000 | 0.1 | XFOIL ncrit=9
61 | 3000000 | 0.25 | JavaFoil+Calcfoil stall+Eppler ext transition
62 | 3000000 | 0.25 | XFOIL ncrit=9
63 | 3000000 | 0.5 | JavaFoil+Calcfoil stall+Eppler ext transition
64 | 3000000 | 0.5 | XFOIL ncrit=9
65 | 4000000 | 0 | JavaFoil+Calcfoil stall+Eppler ext transition
66 | 4000000 | 0 | XFOIL ncrit=9
67 | 4000000 | 0.1 | JavaFoil+Calcfoil stall+Eppler ext transition
68 | 4000000 | 0.1 | XFOIL ncrit=9
69 | 4000000 | 0.25 | JavaFoil+Calcfoil stall+Eppler ext transition
70 | 4000000 | 0.25 | XFOIL ncrit=9
71 | 4000000 | 0.5 | JavaFoil+Calcfoil stall+Eppler ext transition
72 | 4000000 | 0.5 | XFOIL ncrit=9
73 | 5000000 | 0 | JavaFoil+Calcfoil stall+Eppler ext transition
74 | 5000000 | 0 | XFOIL ncrit=9
75 | 5000000 | 0.1 | JavaFoil+Calcfoil stall+Eppler ext transition
76 | 5000000 | 0.1 | XFOIL ncrit=9
77 | 5000000 | 0.25 | JavaFoil+Calcfoil stall+Eppler ext transition
78 | 5000000 | 0.25 | XFOIL ncrit=9
79 | 5000000 | 0.5 | JavaFoil+Calcfoil stall+Eppler ext transition
80 | 5000000 | 0.5 | XFOIL ncrit=9
81 | 6000000 | 0 | JavaFoil+Calcfoil stall+Eppler ext transition
82 | 6000000 | 0 | XFOIL ncrit=9
83 | 6000000 | 0.1 | JavaFoil+Calcfoil stall+Eppler ext transition
84 | 6000000 | 0.1 | XFOIL ncrit=9
85 | 6000000 | 0.25 | JavaFoil+Calcfoil stall+Eppler ext transition
86 | 6000000 | 0.25 | XFOIL ncrit=9
87 | 6000000 | 0.5 | JavaFoil+Calcfoil stall+Eppler ext transition
88 | 6000000 | 0.5 | XFOIL ncrit=9
89 | 7000000 | 0 | JavaFoil+Calcfoil stall+Eppler ext transition
90 | 7000000 | 0 | XFOIL ncrit=9
91 | 7000000 | 0.1 | JavaFoil+Calcfoil stall+Eppler ext transition
92 | 7000000 | 0.1 | XFOIL ncrit=9
93 | 7000000 | 0.25 | JavaFoil+Calcfoil stall+Eppler ext transition
94 | 7000000 | 0.25 | XFOIL ncrit=9
95 | 7000000 | 0.5 | JavaFoil+Calcfoil stall+Eppler ext transition
96 | 7000000 | 0.5 | XFOIL ncrit=9
97 | 8000000 | 0 | JavaFoil+Calcfoil stall+Eppler ext transition
98 | 8000000 | 0 | XFOIL ncrit=9
99 | 8000000 | 0.1 | JavaFoil+Calcfoil stall+Eppler ext transition
100 | 8000000 | 0.1 | XFOIL ncrit=9
101 | 8000000 | 0.25 | JavaFoil+Calcfoil stall+Eppler ext transition
102 | 8000000 | 0.25 | XFOIL ncrit=9
103 | 8000000 | 0.5 | JavaFoil+Calcfoil stall+Eppler ext transition
104 | 8000000 | 0.5 | XFOIL ncrit=9
105 | 10000000 | 0 | JavaFoil+Calcfoil stall+Eppler ext transition
106 | 10000000 | 0 | XFOIL ncrit=9
107 | 10000000 | 0.1 | JavaFoil+Calcfoil stall+Eppler ext transition
108 | 10000000 | 0.1 | XFOIL ncrit=9
109 | 10000000 | 0.25 | JavaFoil+Calcfoil stall+Eppler ext transition
110 | 10000000 | 0.25 | XFOIL ncrit=9
111 | 10000000 | 0.5 | JavaFoil+Calcfoil stall+Eppler ext transition
112 | 10000000 | 0.5 | XFOIL ncrit=9
113 | 12000000 | 0 | JavaFoil+Calcfoil stall+Eppler ext transition
114 | 12000000 | 0 | XFOIL ncrit=9
115 | 12000000 | 0.1 | JavaFoil+Calcfoil stall+Eppler ext transition
116 | 12000000 | 0.1 | XFOIL ncrit=9
117 | 12000000 | 0.25 | JavaFoil+Calcfoil stall+Eppler ext transition
118 | 12000000 | 0.25 | XFOIL ncrit=9
119 | 12000000 | 0.5 | JavaFoil+Calcfoil stall+Eppler ext transition
120 | 12000000 | 0.5 | XFOIL ncrit=9
121 | 14000000 | 0 | JavaFoil+Calcfoil stall+Eppler ext transition
122 | 14000000 | 0 | XFOIL ncrit=9
123 | 14000000 | 0.1 | JavaFoil+Calcfoil stall+Eppler ext transition
124 | 14000000 | 0.1 | XFOIL ncrit=9
125 | 14000000 | 0.25 | JavaFoil+Calcfoil stall+Eppler ext transition
126 | 14000000 | 0.25 | XFOIL ncrit=9
127 | 14000000 | 0.5 | JavaFoil+Calcfoil stall+Eppler ext transition
128 | 14000000 | 0.5 | XFOIL ncrit=9
129 | 16000000 | 0 | JavaFoil+Calcfoil stall+Eppler ext transition
130 | 16000000 | 0 | XFOIL ncrit=9
131 | 16000000 | 0.1 | JavaFoil+Calcfoil stall+Eppler ext transition
132 | 16000000 | 0.1 | XFOIL ncrit=9
133 | 16000000 | 0.25 | JavaFoil+Calcfoil stall+Eppler ext transition
134 | 16000000 | 0.25 | XFOIL ncrit=9
135 | 16000000 | 0.5 | JavaFoil+Calcfoil stall+Eppler ext transition
136 | 16000000 | 0.5 | XFOIL ncrit=9
137 | 18000000 | 0 | JavaFoil+Calcfoil stall+Eppler ext transition
138 | 18000000 | 0 | XFOIL ncrit=9
139 | 18000000 | 0.1 | JavaFoil+Calcfoil stall+Eppler ext transition
140 | 18000000 | 0.1 | XFOIL ncrit=9
141 | 18000000 | 0.25 | JavaFoil+Calcfoil stall+Eppler ext transition
142 | 18000000 | 0.25 | XFOIL ncrit=9
143 | 18000000 | 0.5 | JavaFoil+Calcfoil stall+Eppler ext transition
144 | 18000000 | 0.5 | XFOIL ncrit=9
145 | 20000000 | 0 | JavaFoil+Calcfoil stall+Eppler ext transition
146 | 20000000 | 0 | XFOIL ncrit=9
147 | 20000000 | 0.1 | JavaFoil+Calcfoil stall+Eppler ext transition
148 | 20000000 | 0.1 | XFOIL ncrit=9
149 | 20000000 | 0.25 | JavaFoil+Calcfoil stall+Eppler ext transition
150 | 20000000 | 0.25 | XFOIL ncrit=9
151 | 20000000 | 0.5 | JavaFoil+Calcfoil stall+Eppler ext transition
152 | 20000000 | 0.5 | XFOIL ncrit=9

## 1. Re 50k Mach 0.00 (1)
BIGFOIL.COM POLAR EXPORT
TP60J
TP60J |  |  |  | Cl Max: | 0.886 | at alpha= | 7.5 | deg
JavaFoil+Calcfoil stall+Eppler ext transition |  |  |  | L/D Max: | 38.495 | at alpha= | 6.5 | deg
Re: | 50000 |  |  | Cd Min: | 0.01549 | at alpha= | -0.5 | deg
Mach: | 0 |  |  | Cl=0 at alpha= | -1.2059 | deg
|  |  |  | @ Cl=0.1, Cd= | 0.01551
|  |  |  | @ Cl=0.4, Cd= | 0.026842
|  |  |  | @ Cl=0.6, Cd= | 0.11911
alpha (deg) | Cl | Cd | Cm | Cl/Cd
-14.5 | -0.374 | 0.20794 | -0.008 | -1.8
-14 | -0.397 | 0.19367 | -0.008 | -2.049
-13.5 | -0.42 | 0.17623 | -0.008 | -2.381
-13 | -0.442 | 0.16799 | -0.008 | -2.633
-12.5 | -0.465 | 0.15499 | -0.008 | -2.998
-12 | -0.486 | 0.13804 | -0.008 | -3.521
-11.5 | -0.506 | 0.12606 | -0.008 | -4.011
-11 | -0.523 | 0.1189 | -0.008 | -4.397
-10.5 | -0.537 | 0.10881 | -0.008 | -4.933
-10 | -0.547 | 0.10043 | -0.008 | -5.444
-9.5 | -0.552 | 0.09037 | -0.008 | -6.109
-9 | -0.552 | 0.08371 | -0.008 | -6.594
-8.5 | -0.546 | 0.07673 | -0.008 | -7.117
-8 | -0.534 | 0.06975 | -0.008 | -7.659
-7.5 | -0.516 | 0.0642 | -0.008 | -8.041
-7 | -0.493 | 0.05956 | -0.008 | -8.269
-6.5 | -0.464 | 0.05502 | -0.008 | -8.426
-6 | -0.537 | 0.01966 | -0.026 | -27.299
-5.5 | -0.392 | 0.04757 | -0.009 | -8.243
-5 | -0.437 | 0.01817 | -0.026 | -24.066
-4.5 | -0.383 | 0.01761 | -0.026 | -21.758
-4 | -0.328 | 0.01708 | -0.026 | -19.175
-3.5 | -0.271 | 0.0167 | -0.027 | -16.204
-3 | -0.171 | 0.03527 | -0.005 | -4.835
-2.5 | -0.124 | 0.03426 | -0.005 | -3.619
-2 | -0.077 | 0.03385 | -0.005 | -2.276
-1.5 | -0.03 | 0.03391 | -0.009 | -0.886
-1 | 0.021 | 0.01594 | -0.027 | 1.339
-0.5 | 0.08 | 0.01549 | -0.027 | 5.18
0 | 0.139 | 0.01555 | -0.027 | 8.945
0.5 | 0.198 | 0.0156 | -0.027 | 12.688
1 | 0.257 | 0.01573 | -0.028 | 16.321
1.5 | 0.315 | 0.01599 | -0.028 | 19.723
2 | 0.299 | 0.03227 | -0.005 | 9.268
2.5 | 0.346 | 0.03273 | -0.005 | 10.564
3 | 0.49 | 0.01703 | -0.028 | 28.784
3.5 | 0.547 | 0.01753 | -0.028 | 31.22
4 | 0.603 | 0.01806 | -0.028 | 33.383
4.5 | 0.526 | 0.03935 | -0.009 | 13.375
5 | 0.569 | 0.0417 | -0.009 | 13.634
5.5 | 0.609 | 0.04439 | -0.009 | 13.72
6 | 0.647 | 0.04768 | -0.009 | 13.563
6.5 | 0.842 | 0.02187 | -0.029 | 38.495
7 | 0.87 | 0.02322 | -0.029 | 37.448
7.5 | 0.886 | 0.02446 | -0.028 | 36.228
8 | 0.88 | 0.02767 | -0.028 | 31.792
8.5 | 0.867 | 0.03137 | -0.027 | 27.633
9 | 0.796 | 0.05091 | -0.023 | 15.628
9.5 | 0.759 | 0.06502 | -0.02 | 11.68
10 | 0.732 | 0.07601 | -0.017 | 9.627
10.5 | 0.71 | 0.08239 | -0.017 | 8.612
11 | 0.684 | 0.08932 | -0.016 | 7.656
11.5 | 0.651 | 0.10327 | -0.01 | 6.299
12 | 0.621 | 0.11111 | -0.01 | 5.59
12.5 | 0.59 | 0.11911 | -0.01 | 4.955

## 2. Re 50k Mach 0.00 (2)
BIGFOIL.COM POLAR EXPORT
TP60J
TP60J |  |  |  | Cl Max: | 0.959 | at alpha= | 9 | deg
XFOIL ncrit=9 |  |  |  | L/D Max: | 28.7585 | at alpha= | 5 | deg
Re: | 50000 |  |  | Cd Min: | 0.26596 | at alpha= | -19.5 | deg
Mach: | 0 |  |  | Cl=0 at alpha= | -0.16753 | deg
|  |  |  | @ Cl=0.1, Cd= | 0.018074
|  |  |  | @ Cl=0.4, Cd= | 0.021057
|  |  |  | @ Cl=0.6, Cd= | 0.021609
alpha (deg) | Cl | Cd | Cm | Cl/Cd
-20 | -0.8518 | 0.26407 | 0.0842 | -3.2257
-19.5 | -0.846 | 0.26596 | 0.0768 | -3.1809
-19 | -0.8161 | 0.24924 | 0.0769 | -3.2744
-18.5 | -0.799 | 0.24312 | 0.0729 | -3.2864
-18 | -0.7931 | 0.24318 | 0.066 | -3.2614
-17.5 | -0.7673 | 0.23018 | 0.0648 | -3.3335
-17 | -0.7498 | 0.22356 | 0.0615 | -3.3539
-16.5 | -0.7527 | 0.2253 | 0.0541 | -3.3409
-16 | -0.7178 | 0.20998 | 0.0547 | -3.4184
-15.5 | -0.7148 | 0.20779 | 0.0489 | -3.44
-15 | -0.6896 | 0.19662 | 0.0477 | -3.5073
-14.5 | -0.6806 | 0.19156 | 0.0439 | -3.5529
-14 | -0.6642 | 0.18313 | 0.0415 | -3.6269
-13.5 | -0.6586 | 0.17825 | 0.0379 | -3.6948
-13 | -0.6371 | 0.16896 | 0.0368 | -3.7707
-12.5 | -0.6352 | 0.16303 | 0.0332 | -3.8962
-12 | -0.6301 | 0.15718 | 0.0305 | -4.0088
-11.5 | -0.6076 | 0.14768 | 0.03 | -4.1143
-11 | -0.599 | 0.1403 | 0.0281 | -4.2694
-10.5 | -0.5904 | 0.13311 | 0.0266 | -4.4354
-10 | -0.5829 | 0.12588 | 0.0251 | -4.6306
-9.5 | -0.5796 | 0.11899 | 0.0235 | -4.871
-9 | -0.5743 | 0.11161 | 0.0225 | -5.1456
-8.5 | -0.5661 | 0.10455 | 0.022 | -5.4146
-8 | -0.5586 | 0.09755 | 0.0222 | -5.7263
-7.5 | -0.645 | 0.06256 | -0.0265 | -10.3101
-7 | -0.6206 | 0.05336 | -0.0276 | -11.6304
-6.5 | -0.5976 | 0.04248 | -0.0306 | -14.0678
-6 | -0.5581 | 0.03633 | -0.0298 | -15.362
-5.5 | -0.5143 | 0.0316 | -0.0287 | -16.2753
-5 | -0.4672 | 0.02769 | -0.0275 | -16.8725
-4.5 | -0.4199 | 0.02478 | -0.0257 | -16.9451
-4 | -0.3728 | 0.02233 | -0.0236 | -16.695
-3.5 | -0.3275 | 0.02029 | -0.0208 | -16.141
-3 | -0.2869 | 0.01866 | -0.0163 | -15.3751
-2.5 | -0.2559 | 0.01748 | -0.0082 | -14.6396
-2 | -0.2015 | 0.01682 | -0.0017 | -11.9798
-1.5 | -0.0717 | 0.01582 | -0.0193 | -4.5322
-1 | -0.0593 | 0.01557 | -0.0148 | -3.8086
-0.5 | -0.0256 | 0.01575 | -0.013 | -1.6254
0 | 0.0129 | 0.01617 | -0.0121 | 0.79777
0.5 | 0.0527 | 0.01684 | -0.0119 | 3.1295
1 | 0.0922 | 0.0178 | -0.0123 | 5.1798
1.5 | 0.1303 | 0.01914 | -0.0133 | 6.8077
2 | 0.2838 | 0.02092 | -0.0339 | 13.566
2.5 | 0.4192 | 0.02108 | -0.0462 | 19.8861
3 | 0.4912 | 0.02088 | -0.0444 | 23.5249
3.5 | 0.5396 | 0.02093 | -0.0384 | 25.7812
4 | 0.5839 | 0.02132 | -0.0324 | 27.3874
4.5 | 0.6284 | 0.02212 | -0.0273 | 28.4087
5 | 0.6741 | 0.02344 | -0.0234 | 28.7585
5.5 | 0.7201 | 0.02537 | -0.0204 | 28.3839
6 | 0.7667 | 0.02774 | -0.018 | 27.6388
6.5 | 0.8122 | 0.03078 | -0.0159 | 26.3873
7 | 0.856 | 0.03427 | -0.0139 | 24.9781
7.5 | 0.8988 | 0.0382 | -0.0118 | 23.5288
8 | 0.9347 | 0.04361 | -0.0097 | 21.4332
8.5 | 0.9524 | 0.05156 | -0.0078 | 18.4717
9 | 0.959 | 0.06043 | -0.0068 | 15.8696
9.5 | 0.9281 | 0.0735 | -0.0091 | 12.6272
10 | 0.8868 | 0.08773 | -0.0153 | 10.1083
11 | 0.5865 | 0.13075 | -0.0421 | 4.4857
11.5 | 0.5786 | 0.13658 | -0.0425 | 4.2363
12 | 0.6076 | 0.14639 | -0.0418 | 4.1506
12.5 | 0.597 | 0.15094 | -0.0426 | 3.9552
13 | 0.5924 | 0.15554 | -0.0429 | 3.8087
13.5 | 0.5934 | 0.16069 | -0.0434 | 3.6928
14 | 0.6007 | 0.16686 | -0.044 | 3.6

## 3. Re 50k Mach 0.10 (1)
BIGFOIL.COM POLAR EXPORT
TP60J
TP60J |  |  |  | Cl Max: | 0.882 | at alpha= | 7.5 | deg
JavaFoil+Calcfoil stall+Eppler ext transition |  |  |  | L/D Max: | 38.349 | at alpha= | 6.5 | deg
Re: | 50000 |  |  | Cd Min: | 0.01551 | at alpha= | -0.5 | deg
Mach: | 0.1 |  |  | Cl=0 at alpha= | -1.2059 | deg
|  |  |  | @ Cl=0.1, Cd= | 0.015529
|  |  |  | @ Cl=0.4, Cd= | 0.027114
|  |  |  | @ Cl=0.6, Cd= | 0.12208
alpha (deg) | Cl | Cd | Cm | Cl/Cd
-14 | -0.356 | 0.20472 | -0.008 | -1.74
-13.5 | -0.382 | 0.18694 | -0.008 | -2.042
-13 | -0.407 | 0.17092 | -0.008 | -2.384
-12.5 | -0.433 | 0.1565 | -0.008 | -2.767
-12 | -0.458 | 0.14344 | -0.008 | -3.192
-11.5 | -0.481 | 0.13595 | -0.008 | -3.54
-11 | -0.502 | 0.11978 | -0.008 | -4.193
-10.5 | -0.52 | 0.11376 | -0.008 | -4.571
-10 | -0.534 | 0.10424 | -0.008 | -5.119
-9.5 | -0.542 | 0.09077 | -0.008 | -5.973
-9 | -0.545 | 0.08303 | -0.008 | -6.565
-8.5 | -0.542 | 0.07831 | -0.008 | -6.917
-8 | -0.532 | 0.0707 | -0.008 | -7.522
-7.5 | -0.515 | 0.0649 | -0.008 | -7.941
-7 | -0.493 | 0.06001 | -0.009 | -8.212
-6.5 | -0.465 | 0.05533 | -0.009 | -8.396
-6 | -0.538 | 0.0198 | -0.026 | -27.192
-5.5 | -0.491 | 0.01893 | -0.026 | -25.954
-5 | -0.439 | 0.01821 | -0.026 | -24.113
-4.5 | -0.385 | 0.01765 | -0.026 | -21.815
-4 | -0.329 | 0.01711 | -0.027 | -19.236
-3.5 | -0.272 | 0.01672 | -0.027 | -16.262
-3 | -0.171 | 0.03528 | -0.005 | -4.857
-2.5 | -0.125 | 0.03426 | -0.005 | -3.636
-2 | -0.077 | 0.03385 | -0.005 | -2.287
-1.5 | -0.03 | 0.03392 | -0.009 | -0.89
-1 | 0.021 | 0.016 | -0.027 | 1.342
-0.5 | 0.081 | 0.01551 | -0.027 | 5.199
0 | 0.14 | 0.01557 | -0.028 | 8.982
0.5 | 0.199 | 0.01561 | -0.028 | 12.747
1 | 0.258 | 0.01575 | -0.028 | 16.385
1.5 | 0.317 | 0.01605 | -0.028 | 19.746
2 | 0.301 | 0.03227 | -0.005 | 9.314
2.5 | 0.348 | 0.03273 | -0.005 | 10.618
3 | 0.493 | 0.01707 | -0.028 | 28.868
3.5 | 0.55 | 0.01756 | -0.028 | 31.307
4 | 0.606 | 0.01811 | -0.028 | 33.456
4.5 | 0.529 | 0.03942 | -0.009 | 13.414
5 | 0.571 | 0.04188 | -0.009 | 13.637
5.5 | 0.612 | 0.04447 | -0.009 | 13.753
6 | 0.649 | 0.0478 | -0.009 | 13.579
6.5 | 0.844 | 0.02201 | -0.029 | 38.349
7 | 0.87 | 0.02341 | -0.029 | 37.169
7.5 | 0.882 | 0.02512 | -0.028 | 35.1
8 | 0.733 | 0.05769 | -0.006 | 12.711
8.5 | 0.854 | 0.03288 | -0.027 | 25.981
9 | 0.779 | 0.05437 | -0.022 | 14.332
9.5 | 0.745 | 0.06701 | -0.02 | 11.116
10 | 0.716 | 0.07719 | -0.017 | 9.275
10.5 | 0.69 | 0.08346 | -0.016 | 8.268
11 | 0.66 | 0.09053 | -0.016 | 7.291
11.5 | 0.623 | 0.10582 | -0.01 | 5.887
12 | 0.589 | 0.11369 | -0.01 | 5.182
12.5 | 0.554 | 0.12208 | -0.01 | 4.538

## 4. Re 50k Mach 0.10 (2)
BIGFOIL.COM POLAR EXPORT
TP60J
TP60J |  |  |  | Cl Max: | 0.9763 | at alpha= | 20 | deg
XFOIL ncrit=9 |  |  |  | L/D Max: | 28.5895 | at alpha= | 5 | deg
Re: | 50000 |  |  | Cd Min: | 0.27211 | at alpha= | 19.5 | deg
Mach: | 0.1 |  |  | Cl=0 at alpha= | -0.15375 | deg
|  |  |  | @ Cl=0.1, Cd= | 0.018155
|  |  |  | @ Cl=0.4, Cd= | 0.02116
|  |  |  | @ Cl=0.6, Cd= | 0.02166
alpha (deg) | Cl | Cd | Cm | Cl/Cd
-20 | -0.8553 | 0.26561 | 0.0845 | -3.2201
-19.5 | -0.8431 | 0.26203 | 0.0787 | -3.2176
-19 | -0.8183 | 0.24994 | 0.0775 | -3.274
-18.5 | -0.8015 | 0.24403 | 0.0733 | -3.2844
-18 | -0.7968 | 0.24493 | 0.066 | -3.2532
-17.5 | -0.7686 | 0.23066 | 0.0653 | -3.3322
-17 | -0.7518 | 0.22437 | 0.0618 | -3.3507
-16.5 | -0.7563 | 0.22692 | 0.0541 | -3.3329
-16 | -0.7191 | 0.21056 | 0.055 | -3.4152
-15.5 | -0.7181 | 0.20917 | 0.0489 | -3.4331
-15 | -0.6899 | 0.19702 | 0.0481 | -3.5017
-14.5 | -0.6831 | 0.19265 | 0.0438 | -3.5458
-14 | -0.6635 | 0.1834 | 0.0419 | -3.6178
-13.5 | -0.6612 | 0.17932 | 0.0377 | -3.6873
-13 | -0.6372 | 0.16946 | 0.0369 | -3.7602
-12.5 | -0.6315 | 0.1629 | 0.0338 | -3.8766
-12 | -0.6326 | 0.15814 | 0.0303 | -4.0003
-11.5 | -0.6076 | 0.1482 | 0.03 | -4.0999
-11 | -0.5976 | 0.1407 | 0.0283 | -4.2473
-10.5 | -0.5893 | 0.13355 | 0.0267 | -4.4126
-10 | -0.5822 | 0.12634 | 0.0251 | -4.6082
-9.5 | -0.5803 | 0.11961 | 0.0233 | -4.8516
-9 | -0.5693 | 0.11177 | 0.0229 | -5.0935
-8.5 | -0.5663 | 0.10509 | 0.0219 | -5.3887
-8 | -0.5583 | 0.09803 | 0.0222 | -5.6952
-7.5 | -0.6208 | 0.06984 | -0.0176 | -8.8889
-7 | -0.6187 | 0.055 | -0.0267 | -11.2491
-6.5 | -0.5988 | 0.04357 | -0.0306 | -13.7434
-6 | -0.5607 | 0.03687 | -0.0301 | -15.2075
-5.5 | -0.5172 | 0.03195 | -0.029 | -16.1878
-5 | -0.4702 | 0.0281 | -0.0276 | -16.7331
-4.5 | -0.4223 | 0.02504 | -0.026 | -16.865
-4 | -0.375 | 0.02253 | -0.0239 | -16.6445
-3.5 | -0.3292 | 0.02045 | -0.0212 | -16.0978
-3 | -0.2881 | 0.01879 | -0.0167 | -15.3326
-2.5 | -0.2559 | 0.01758 | -0.009 | -14.5563
-2 | -0.2159 | 0.01684 | 0 | -12.8207
-1.5 | -0.0705 | 0.01589 | -0.0196 | -4.4368
-1 | -0.0602 | 0.01562 | -0.0148 | -3.854
-0.5 | -0.0268 | 0.01579 | -0.013 | -1.6973
0 | 0.0119 | 0.01623 | -0.0121 | 0.73321
0.5 | 0.0518 | 0.01691 | -0.0119 | 3.0633
1 | 0.0914 | 0.01788 | -0.0123 | 5.1119
1.5 | 0.1352 | 0.01928 | -0.0144 | 7.0124
2 | 0.2917 | 0.02099 | -0.0352 | 13.8971
2.5 | 0.419 | 0.02119 | -0.0458 | 19.7735
3 | 0.4918 | 0.02099 | -0.0441 | 23.4302
3.5 | 0.5413 | 0.02102 | -0.038 | 25.7517
4 | 0.5863 | 0.02141 | -0.032 | 27.3844
4.5 | 0.6313 | 0.02223 | -0.0269 | 28.3986
5 | 0.677 | 0.02368 | -0.0232 | 28.5895
5.5 | 0.7236 | 0.02565 | -0.0202 | 28.2105
6 | 0.7702 | 0.02815 | -0.0178 | 27.3606
6.5 | 0.8161 | 0.03118 | -0.0156 | 26.1738
7 | 0.8597 | 0.0348 | -0.0135 | 24.704
7.5 | 0.9009 | 0.03912 | -0.0114 | 23.0291
8 | 0.9345 | 0.04487 | -0.0093 | 20.8268
8.5 | 0.9504 | 0.05302 | -0.0075 | 17.9253
9 | 0.9544 | 0.06205 | -0.0067 | 15.3811
9.5 | 0.9224 | 0.07501 | -0.0094 | 12.297
10 | 0.8877 | 0.08837 | -0.0148 | 10.0453
11 | 0.7718 | 0.14219 | -0.0594 | 5.4279
11.5 | 0.7588 | 0.14861 | -0.0622 | 5.106
12 | 0.7589 | 0.15581 | -0.0643 | 4.8707
12.5 | 0.7663 | 0.16335 | -0.066 | 4.6912
13 | 0.7751 | 0.17104 | -0.0682 | 4.5317
13.5 | 0.7885 | 0.17935 | -0.0702 | 4.3964
14 | 0.8061 | 0.18808 | -0.0718 | 4.2859
14.5 | 0.8298 | 0.19792 | -0.0729 | 4.1926
15 | 0.8211 | 0.20064 | -0.0791 | 4.0924
15.5 | 0.8474 | 0.21165 | -0.0801 | 4.0038
16 | 0.8506 | 0.21523 | -0.0854 | 3.9521
16.5 | 0.8665 | 0.22313 | -0.0887 | 3.8834
17 | 0.8857 | 0.23087 | -0.0911 | 3.8364
17.5 | 0.8964 | 0.23691 | -0.0963 | 3.7837
18 | 0.9125 | 0.24334 | -0.1001 | 3.7499
18.5 | 0.934 | 0.25388 | -0.1024 | 3.6789
19 | 0.9431 | 0.25652 | -0.1089 | 3.6765
19.5 | 0.9729 | 0.27211 | -0.1087 | 3.5754
20 | 0.9763 | 0.27014 | -0.1173 | 3.6141

## 5. Re 50k Mach 0.25 (1)
BIGFOIL.COM POLAR EXPORT
TP60J
TP60J |  |  |  | Cl Max: | 0.866 | at alpha= | 7 | deg
JavaFoil+Calcfoil stall+Eppler ext transition |  |  |  | L/D Max: | 37.366 | at alpha= | 6.5 | deg
Re: | 50000 |  |  | Cd Min: | 0.01574 | at alpha= | 0 | deg
Mach: | 0.25 |  |  | Cl=0 at alpha= | -1.2075 | deg
|  |  |  | @ Cl=0.1, Cd= | 0.015754
|  |  |  | @ Cl=0.4, Cd= | 0.12831
|  |  |  | @ Cl=0.6, Cd= | 0.12831
alpha (deg) | Cl | Cd | Cm | Cl/Cd
-11 | -0.314 | 0.14657 | -0.009 | -2.142
-10.5 | -0.369 | 0.13322 | -0.009 | -2.768
-10 | -0.416 | 0.11448 | -0.008 | -3.635
-9.5 | -0.455 | 0.10297 | -0.008 | -4.418
-9 | -0.484 | 0.09222 | -0.008 | -5.245
-8.5 | -0.502 | 0.08557 | -0.009 | -5.864
-8 | -0.509 | 0.07703 | -0.009 | -6.604
-7.5 | -0.505 | 0.06823 | -0.009 | -7.398
-7 | -0.491 | 0.06247 | -0.009 | -7.858
-6.5 | -0.468 | 0.05728 | -0.009 | -8.173
-6 | -0.547 | 0.02047 | -0.027 | -26.711
-5.5 | -0.501 | 0.01939 | -0.027 | -25.852
-5 | -0.36 | 0.04529 | -0.009 | -7.95
-4.5 | -0.395 | 0.01792 | -0.027 | -22.021
-4 | -0.338 | 0.01732 | -0.027 | -19.494
-3.5 | -0.279 | 0.01693 | -0.027 | -16.489
-3 | -0.22 | 0.01658 | -0.028 | -13.263
-2.5 | -0.128 | 0.03436 | -0.005 | -3.725
-2 | -0.08 | 0.03391 | -0.005 | -2.346
-1.5 | -0.031 | 0.03398 | -0.01 | -0.913
-1 | 0.022 | 0.01616 | -0.028 | 1.365
-0.5 | 0.083 | 0.01576 | -0.028 | 5.255
0 | 0.144 | 0.01574 | -0.028 | 9.126
0.5 | 0.204 | 0.01583 | -0.028 | 12.911
1 | 0.265 | 0.01596 | -0.028 | 16.608
1.5 | 0.326 | 0.01628 | -0.029 | 20.003
2 | 0.386 | 0.01651 | -0.029 | 23.387
2.5 | 0.357 | 0.03271 | -0.005 | 10.915
3 | 0.506 | 0.01732 | -0.029 | 29.227
3.5 | 0.565 | 0.01783 | -0.029 | 31.671
4 | 0.498 | 0.03764 | -0.009 | 13.227
4.5 | 0.542 | 0.03969 | -0.009 | 13.661
5 | 0.585 | 0.04215 | -0.009 | 13.873
5.5 | 0.625 | 0.04524 | -0.009 | 13.818
6 | 0.662 | 0.04889 | -0.01 | 13.531
6.5 | 0.853 | 0.02283 | -0.029 | 37.366
7 | 0.866 | 0.02462 | -0.029 | 35.194
7.5 | 0.858 | 0.02742 | -0.029 | 31.302
8 | 0.828 | 0.03237 | -0.028 | 25.576
8.5 | 0.729 | 0.05807 | -0.021 | 12.546
9 | 0.69 | 0.06574 | -0.02 | 10.492
9.5 | 0.638 | 0.07618 | -0.017 | 8.375
10 | 0.583 | 0.08365 | -0.016 | 6.967
10.5 | 0.519 | 0.09154 | -0.015 | 5.671
11 | 0.448 | 0.09875 | -0.015 | 4.538
11.5 | 0.37 | 0.10778 | -0.014 | 3.435
12 | 0.285 | 0.12831 | -0.01 | 2.218

## 6. Re 50k Mach 0.25 (2)
BIGFOIL.COM POLAR EXPORT
TP60J
TP60J |  |  |  | Cl Max: | 0.9981 | at alpha= | 20 | deg
XFOIL ncrit=9 |  |  |  | L/D Max: | 27.9102 | at alpha= | 4.5 | deg
Re: | 50000 |  |  | Cd Min: | 0.27765 | at alpha= | 20 | deg
Mach: | 0.25 |  |  | Cl=0 at alpha= | -0.071979 | deg
|  |  |  | @ Cl=0.1, Cd= | 0.018628
|  |  |  | @ Cl=0.4, Cd= | 0.021301
|  |  |  | @ Cl=0.6, Cd= | 0.022025
alpha (deg) | Cl | Cd | Cm | Cl/Cd
-20 | -0.8769 | 0.27607 | 0.0857 | -3.1764
-19.5 | -0.8516 | 0.26168 | 0.084 | -3.2544
-19 | -0.8319 | 0.25433 | 0.0805 | -3.2709
-18.5 | -0.8178 | 0.25069 | 0.0747 | -3.2622
-18 | -0.8023 | 0.24421 | 0.0699 | -3.2853
-17.5 | -0.7781 | 0.234 | 0.0681 | -3.3252
-17 | -0.7666 | 0.23056 | 0.0625 | -3.3249
-16.5 | -0.7454 | 0.22091 | 0.0598 | -3.3742
-16 | -0.7285 | 0.21453 | 0.0563 | -3.3958
-15.5 | -0.7208 | 0.21023 | 0.0509 | -3.4286
-15 | -0.6943 | 0.19977 | 0.0498 | -3.4755
-14.5 | -0.6997 | 0.19945 | 0.0434 | -3.5081
-14 | -0.6643 | 0.18569 | 0.0434 | -3.5775
-13.5 | -0.6694 | 0.18321 | 0.0379 | -3.6537
-13 | -0.6448 | 0.17346 | 0.0368 | -3.7173
-12.5 | -0.6249 | 0.16445 | 0.0353 | -3.7999
-12 | -0.6263 | 0.15918 | 0.0314 | -3.9345
-11.5 | -0.6159 | 0.15225 | 0.0293 | -4.0453
-11 | -0.5996 | 0.14383 | 0.0282 | -4.1688
-10.5 | -0.5931 | 0.13689 | 0.0263 | -4.3327
-10 | -0.5869 | 0.12973 | 0.0245 | -4.524
-9.5 | -0.5871 | 0.12317 | 0.0224 | -4.7666
-9 | -0.5581 | 0.1136 | 0.0236 | -4.9129
-8.5 | -0.568 | 0.10799 | 0.0214 | -5.2597
-8 | -0.5568 | 0.10058 | 0.0218 | -5.5359
-7.5 | -0.6211 | 0.07296 | -0.0188 | -8.5129
-7 | -0.6109 | 0.06147 | -0.0237 | -9.9382
-6.5 | -0.6019 | 0.04924 | -0.0298 | -12.2238
-6 | -0.5716 | 0.04085 | -0.0308 | -13.9927
-5.5 | -0.5309 | 0.03497 | -0.0299 | -15.1816
-5 | -0.4852 | 0.03012 | -0.0288 | -16.1089
-4.5 | -0.4371 | 0.02657 | -0.027 | -16.4509
-4 | -0.3882 | 0.02371 | -0.025 | -16.3728
-3.5 | -0.3407 | 0.02146 | -0.0224 | -15.876
-3 | -0.296 | 0.01958 | -0.0187 | -15.1175
-2.5 | -0.2579 | 0.01818 | -0.0125 | -14.1859
-2 | -0.2323 | 0.01723 | -0.0017 | -13.4823
-1.5 | -0.0609 | 0.01635 | -0.0209 | -3.7248
-1 | -0.0648 | 0.01588 | -0.0147 | -4.0806
-0.5 | -0.0333 | 0.01605 | -0.0127 | -2.0748
0 | 0.0056 | 0.01653 | -0.0119 | 0.33878
0.5 | 0.0461 | 0.01728 | -0.0118 | 2.6678
1 | 0.0862 | 0.01836 | -0.0124 | 4.695
1.5 | 0.1779 | 0.02014 | -0.0229 | 8.8332
2 | 0.3326 | 0.02132 | -0.0413 | 15.6004
2.5 | 0.4403 | 0.02129 | -0.0466 | 20.6811
3 | 0.5038 | 0.0212 | -0.0424 | 23.7642
3.5 | 0.5529 | 0.02138 | -0.036 | 25.8606
4 | 0.5994 | 0.02201 | -0.0302 | 27.2331
4.5 | 0.6464 | 0.02316 | -0.0256 | 27.9102
5 | 0.6944 | 0.02492 | -0.0219 | 27.8652
5.5 | 0.743 | 0.02722 | -0.0189 | 27.2961
6 | 0.7905 | 0.03007 | -0.0164 | 26.2887
6.5 | 0.8372 | 0.03358 | -0.0141 | 24.9315
7 | 0.8765 | 0.03842 | -0.0118 | 22.8136
7.5 | 0.9153 | 0.04326 | -0.0094 | 21.1581
8 | 0.93 | 0.0516 | -0.0078 | 18.0233
8.5 | 0.9326 | 0.06076 | -0.0072 | 15.3489
9 | 0.8993 | 0.07349 | -0.0106 | 12.237
9.5 | 0.8635 | 0.08704 | -0.0172 | 9.9207
10.5 | 0.7418 | 0.13515 | -0.0616 | 5.4887
11 | 0.7458 | 0.14259 | -0.0625 | 5.2304
11.5 | 0.7645 | 0.15234 | -0.063 | 5.0184
12 | 0.7644 | 0.15943 | -0.0653 | 4.7946
12.5 | 0.7693 | 0.16666 | -0.0676 | 4.616
13 | 0.7799 | 0.1744 | -0.0698 | 4.4719
13.5 | 0.8023 | 0.18434 | -0.0711 | 4.3523
14 | 0.8226 | 0.19385 | -0.0727 | 4.2435
14.5 | 0.8176 | 0.19681 | -0.0779 | 4.1543
15 | 0.8301 | 0.20437 | -0.0815 | 4.0618
15.5 | 0.8607 | 0.21633 | -0.0821 | 3.9786
16 | 0.8593 | 0.2187 | -0.0888 | 3.9291
16.5 | 0.8864 | 0.23029 | -0.09 | 3.8491
17 | 0.8927 | 0.23319 | -0.096 | 3.8282
17.5 | 0.917 | 0.2444 | -0.098 | 3.752
18 | 0.9257 | 0.24741 | -0.1045 | 3.7416
18.5 | 0.9589 | 0.26419 | -0.1042 | 3.6296
19 | 0.9606 | 0.26192 | -0.1129 | 3.6675
19.5 | 0.9813 | 0.27011 | -0.116 | 3.633
20 | 0.9981 | 0.27765 | -0.1207 | 3.5948

## 7. Re 50k Mach 0.50 (1)
BIGFOIL.COM POLAR EXPORT
TP60J
TP60J |  |  |  | Cl Max: | 1.129 | at alpha= | 20 | deg
JavaFoil+Calcfoil stall+Eppler ext transition |  |  |  | L/D Max: | 32.565 | at alpha= | 3.5 | deg
Re: | 50000 |  |  | Cd Min: | 0.01645 | at alpha= | 0 | deg
Mach: | 0.5 |  |  | Cl=0 at alpha= | -1.2083 | deg
|  |  |  | @ Cl=0.1, Cd= | 0.016504
|  |  |  | @ Cl=0.4, Cd= | 0.017188
|  |  |  | @ Cl=0.6, Cd= | 0.018929
alpha (deg) | Cl | Cd | Cm | Cl/Cd
-20 | -1.015 | 0.47082 | -0.016 | -2.156
-19.5 | -0.989 | 0.4619 | -0.016 | -2.141
-19 | -0.962 | 0.44136 | -0.016 | -2.179
-18.5 | -0.936 | 0.43621 | -0.016 | -2.145
-18 | -0.908 | 0.42924 | -0.015 | -2.115
-17.5 | -0.882 | 0.41273 | -0.015 | -2.136
-17 | -0.855 | 0.41213 | -0.015 | -2.075
-16.5 | -0.828 | 0.40445 | -0.015 | -2.046
-16 | -0.801 | 0.38426 | -0.015 | -2.085
-15.5 | -0.775 | 0.37126 | -0.015 | -2.087
-15 | -0.747 | 0.36729 | -0.015 | -2.034
-14.5 | -0.721 | 0.36557 | -0.015 | -1.971
-14 | -0.694 | 0.35773 | -0.015 | -1.94
-13.5 | -0.666 | 0.33854 | -0.014 | -1.968
-13 | -0.64 | 0.33528 | -0.014 | -1.908
-12.5 | -0.612 | 0.31201 | -0.014 | -1.961
-12 | -0.585 | 0.30839 | -0.014 | -1.898
-11.5 | -0.558 | 0.30529 | -0.014 | -1.829
-11 | -0.531 | 0.26637 | -0.013 | -1.993
-10.5 | -0.504 | 0.25711 | -0.013 | -1.961
-10 | -0.477 | 0.24828 | -0.012 | -1.92
-9.5 | -0.45 | 0.24029 | -0.012 | -1.872
-9 | -0.423 | 0.22166 | -0.012 | -1.906
-8.5 | -0.396 | 0.09947 | -0.013 | -3.984
-8 | -0.369 | 0.08444 | -0.013 | -4.374
-7.5 | -0.342 | 0.07588 | -0.013 | -4.51
-7 | -0.316 | 0.06581 | -0.014 | -4.797
-6.5 | -0.287 | 0.09724 | -0.01 | -2.956
-6 | -0.4 | 0.0742 | -0.01 | -5.395
-5.5 | -0.419 | 0.05814 | -0.01 | -7.198
-5 | -0.388 | 0.05091 | -0.01 | -7.62
-4.5 | -0.347 | 0.04499 | -0.01 | -7.705
-4 | -0.373 | 0.01851 | -0.031 | -20.174
-3.5 | -0.31 | 0.0178 | -0.031 | -17.433
-3 | -0.196 | 0.03541 | -0.006 | -5.54
-2.5 | -0.143 | 0.03455 | -0.006 | -4.135
-2 | -0.089 | 0.03423 | -0.005 | -2.596
-1.5 | -0.035 | 0.03434 | -0.011 | -1.009
-1 | 0.025 | 0.01663 | -0.031 | 1.482
-0.5 | 0.093 | 0.01651 | -0.031 | 5.609
0 | 0.161 | 0.01645 | -0.032 | 9.764
0.5 | 0.228 | 0.01655 | -0.032 | 13.808
1 | 0.296 | 0.01685 | -0.032 | 17.581
1.5 | 0.364 | 0.017 | -0.032 | 21.404
2 | 0.431 | 0.01735 | -0.032 | 24.855
2.5 | 0.498 | 0.01778 | -0.032 | 28.02
3 | 0.565 | 0.01847 | -0.032 | 30.574
3.5 | 0.629 | 0.01931 | -0.032 | 32.565
4 | 0.552 | 0.03874 | -0.01 | 14.255
4.5 | 0.598 | 0.04156 | -0.01 | 14.378
5 | 0.637 | 0.04566 | -0.011 | 13.95
5.5 | 0.667 | 0.05145 | -0.011 | 12.96
6 | 0.815 | 0.02637 | -0.032 | 30.89
6.5 | 0.479 | 0.03233 | -0.03 | 14.822
7 | 0.465 | 0.05165 | -0.025 | 8.996
7.5 | 0.472 | 0.06878 | -0.018 | 6.855
8 | 0.494 | 0.08826 | -0.014 | 5.596
8.5 | 0.519 | 0.19835 | -0.012 | 2.619
9 | 0.546 | 0.20898 | -0.012 | 2.612
9.5 | 0.573 | 0.23759 | -0.014 | 2.412
10 | 0.599 | 0.24154 | -0.014 | 2.481
10.5 | 0.626 | 0.27261 | -0.015 | 2.298
11 | 0.653 | 0.2803 | -0.015 | 2.328
11.5 | 0.68 | 0.29756 | -0.016 | 2.285
12 | 0.706 | 0.29815 | -0.016 | 2.368
12.5 | 0.733 | 0.32962 | -0.017 | 2.224
13 | 0.759 | 0.3263 | -0.017 | 2.327
13.5 | 0.786 | 0.36467 | -0.018 | 2.157
14 | 0.812 | 0.36481 | -0.018 | 2.227
14.5 | 0.84 | 0.38104 | -0.019 | 2.204
15 | 0.866 | 0.38573 | -0.019 | 2.244
15.5 | 0.893 | 0.3864 | -0.019 | 2.311
16 | 0.918 | 0.39147 | -0.02 | 2.346
16.5 | 0.946 | 0.41308 | -0.02 | 2.29
17 | 0.971 | 0.42352 | -0.02 | 2.293
17.5 | 0.999 | 0.43321 | -0.021 | 2.305
18 | 1.024 | 0.43743 | -0.021 | 2.341
18.5 | 1.049 | 0.45822 | -0.021 | 2.29
19 | 1.076 | 0.46845 | -0.021 | 2.298
19.5 | 1.102 | 0.47419 | -0.021 | 2.323
20 | 1.129 | 0.49181 | -0.022 | 2.295

## 8. Re 50k Mach 0.50 (2)
BIGFOIL.COM POLAR EXPORT
TP60J
TP60J |  |  |  | Cl Max: | 1.0922 | at alpha= | 20 | deg
XFOIL ncrit=9 |  |  |  | L/D Max: | 25.5366 | at alpha= | 4 | deg
Re: | 50000 |  |  | Cd Min: | 0.30566 | at alpha= | 20 | deg
Mach: | 0.5 |  |  | Cl=0 at alpha= | 0.30184 | deg
|  |  |  | @ Cl=0.1, Cd= | 0.020212
|  |  |  | @ Cl=0.4, Cd= | 0.022242
|  |  |  | @ Cl=0.6, Cd= | 0.024102
alpha (deg) | Cl | Cd | Cm | Cl/Cd
-20 | -0.9488 | 0.29456 | 0.1043 | -3.2211
-19.5 | -0.9308 | 0.29185 | 0.0968 | -3.1893
-19 | -0.906 | 0.27973 | 0.0927 | -3.2388
-18.5 | -0.8808 | 0.26948 | 0.0888 | -3.2685
-18 | -0.8614 | 0.26414 | 0.0825 | -3.2611
-17.5 | -0.839 | 0.25492 | 0.0778 | -3.2912
-17 | -0.8143 | 0.2455 | 0.0741 | -3.3169
-16.5 | -0.8062 | 0.24612 | 0.0663 | -3.2756
-16 | -0.7704 | 0.22903 | 0.0651 | -3.3638
-15.5 | -0.7563 | 0.22485 | 0.0592 | -3.3636
-15 | -0.7294 | 0.21336 | 0.0564 | -3.4186
-14.5 | -0.7137 | 0.20771 | 0.0516 | -3.436
-14 | -0.6882 | 0.19735 | 0.0489 | -3.4872
-13.5 | -0.6838 | 0.1944 | 0.0432 | -3.5175
-13 | -0.6532 | 0.18269 | 0.0416 | -3.5755
-12.5 | -0.634 | 0.17412 | 0.0386 | -3.6412
-12 | -0.6364 | 0.1712 | 0.0339 | -3.7173
-11.5 | -0.6137 | 0.16157 | 0.032 | -3.7984
-11 | -0.5977 | 0.15345 | 0.0299 | -3.8951
-10.5 | -0.5788 | 0.14463 | 0.0282 | -4.0019
-10 | -0.5716 | 0.13784 | 0.026 | -4.1468
-9.5 | -0.5534 | 0.12893 | 0.0248 | -4.2923
-9 | -0.5343 | 0.12045 | 0.024 | -4.4359
-8.5 | -0.5395 | 0.11515 | 0.0224 | -4.6852
-8 | -0.5232 | 0.10645 | 0.0213 | -4.915
-7.5 | -0.5359 | 0.09158 | 0.003 | -5.8517
-7 | -0.5422 | 0.08136 | -0.0046 | -6.6642
-6.5 | -0.5462 | 0.07138 | -0.0121 | -7.652
-6 | -0.5496 | 0.06049 | -0.0208 | -9.0858
-5.5 | -0.5506 | 0.04973 | -0.0284 | -11.0718
-5 | -0.5289 | 0.04132 | -0.0307 | -12.8001
-4.5 | -0.4907 | 0.03508 | -0.0297 | -13.988
-4 | -0.4459 | 0.02985 | -0.0287 | -14.938
-3.5 | -0.3949 | 0.02618 | -0.0262 | -15.084
-3 | -0.3434 | 0.02345 | -0.0232 | -14.6439
-2.5 | -0.292 | 0.02126 | -0.0198 | -13.7347
-2 | -0.2461 | 0.0197 | -0.0145 | -12.4924
-1.5 | -0.2119 | 0.01862 | -0.0056 | -11.3802
-1 | -0.0507 | 0.01777 | -0.0169 | -2.8531
-0.5 | -0.0656 | 0.0174 | -0.0108 | -3.7701
0 | -0.0262 | 0.01798 | -0.0108 | -1.4572
0.5 | 0.0172 | 0.01902 | -0.0115 | 0.90431
1 | 0.1582 | 0.02105 | -0.0293 | 7.5154
1.5 | 0.3213 | 0.02208 | -0.0461 | 14.5516
2 | 0.4234 | 0.02229 | -0.048 | 18.9951
2.5 | 0.4911 | 0.02254 | -0.0429 | 21.7879
3 | 0.5481 | 0.02315 | -0.0366 | 23.676
3.5 | 0.6037 | 0.02417 | -0.0306 | 24.9772
4 | 0.6591 | 0.02581 | -0.0256 | 25.5366
4.5 | 0.7113 | 0.02852 | -0.0218 | 24.9404
5 | 0.7621 | 0.03195 | -0.0184 | 23.8529
5.5 | 0.8058 | 0.0365 | -0.0155 | 22.0767
6 | 0.8371 | 0.04258 | -0.0133 | 19.6595
6.5 | 0.8495 | 0.05038 | -0.0125 | 16.8618
7 | 0.8365 | 0.06007 | -0.0144 | 13.9254
7.5 | 0.7963 | 0.07287 | -0.0222 | 10.9277
8 | 0.7691 | 0.08645 | -0.032 | 8.8965
8.5 | 0.7667 | 0.09651 | -0.0356 | 7.9443
9 | 0.7555 | 0.10786 | -0.0417 | 7.0045
9.5 | 0.7522 | 0.11862 | -0.0466 | 6.3413
11 | 0.7515 | 0.15424 | -0.068 | 4.8723
11.5 | 0.7606 | 0.16221 | -0.0705 | 4.689
12 | 0.7696 | 0.16954 | -0.0732 | 4.5393
12.5 | 0.7849 | 0.17784 | -0.076 | 4.4135
13 | 0.8016 | 0.18618 | -0.0791 | 4.3055
13.5 | 0.8204 | 0.1949 | -0.0822 | 4.2093
14 | 0.8496 | 0.20671 | -0.0843 | 4.1101
14.5 | 0.8631 | 0.213 | -0.0887 | 4.0521
15 | 0.8766 | 0.21964 | -0.0939 | 3.9911
15.5 | 0.903 | 0.23088 | -0.0968 | 3.9111
16 | 0.919 | 0.23704 | -0.1022 | 3.877
16.5 | 0.9416 | 0.24686 | -0.1065 | 3.8143
17 | 0.9639 | 0.25536 | -0.1107 | 3.7747
17.5 | 0.9823 | 0.26269 | -0.1167 | 3.7394
18 | 1.0068 | 0.2725 | -0.1207 | 3.6947
18.5 | 1.0282 | 0.28172 | -0.126 | 3.6497
19 | 1.048 | 0.28823 | -0.1321 | 3.636
19.5 | 1.0781 | 0.30504 | -0.1343 | 3.5343
20 | 1.0922 | 0.30566 | -0.1431 | 3.5733

## 9. Re 100k Mach 0.00 (1)
BIGFOIL.COM POLAR EXPORT
TP60J
TP60J |  |  |  | Cl Max: | 0.901 | at alpha= | 8 | deg
JavaFoil+Calcfoil stall+Eppler ext transition |  |  |  | L/D Max: | 49.342 | at alpha= | 6.5 | deg
Re: | 100000 |  |  | Cd Min: | 0.01172 | at alpha= | 0.5 | deg
Mach: | 0 |  |  | Cl=0 at alpha= | -1.2059 | deg
|  |  |  | @ Cl=0.1, Cd= | 0.01174
|  |  |  | @ Cl=0.4, Cd= | 0.024845
|  |  |  | @ Cl=0.6, Cd= | 0.11289
alpha (deg) | Cl | Cd | Cm | Cl/Cd
-14.5 | -0.374 | 0.17157 | -0.008 | -2.182
-14 | -0.397 | 0.16168 | -0.008 | -2.454
-13.5 | -0.42 | 0.14902 | -0.008 | -2.815
-13 | -0.442 | 0.14074 | -0.008 | -3.143
-12.5 | -0.465 | 0.13121 | -0.008 | -3.542
-12 | -0.486 | 0.11871 | -0.008 | -4.094
-11.5 | -0.506 | 0.1096 | -0.008 | -4.613
-11 | -0.523 | 0.09965 | -0.008 | -5.247
-10.5 | -0.537 | 0.09535 | -0.008 | -5.63
-10 | -0.547 | 0.08821 | -0.008 | -6.199
-9.5 | -0.552 | 0.07829 | -0.008 | -7.052
-9 | -0.552 | 0.07265 | -0.008 | -7.598
-8.5 | -0.546 | 0.06807 | -0.008 | -8.023
-8 | -0.534 | 0.06252 | -0.008 | -8.544
-7.5 | -0.516 | 0.05786 | -0.008 | -8.922
-7 | -0.493 | 0.05351 | -0.008 | -9.205
-6.5 | -0.464 | 0.04977 | -0.008 | -9.315
-6 | -0.537 | 0.01641 | -0.026 | -32.694
-5.5 | -0.392 | 0.04353 | -0.009 | -9.008
-5 | -0.437 | 0.01512 | -0.026 | -28.919
-4.5 | -0.383 | 0.01465 | -0.026 | -26.166
-4 | -0.328 | 0.01423 | -0.026 | -23.022
-3.5 | -0.271 | 0.01391 | -0.027 | -19.463
-3 | -0.171 | 0.03325 | -0.005 | -5.128
-2.5 | -0.124 | 0.03232 | -0.005 | -3.835
-2 | -0.077 | 0.03192 | -0.005 | -2.413
-1.5 | -0.03 | 0.03176 | -0.009 | -0.946
-1 | 0.021 | 0.01322 | -0.027 | 1.616
-0.5 | 0.08 | 0.01173 | -0.027 | 6.842
0 | 0.139 | 0.01176 | -0.027 | 11.833
0.5 | 0.198 | 0.01172 | -0.027 | 16.895
1 | 0.257 | 0.01184 | -0.028 | 21.679
1.5 | 0.315 | 0.01209 | -0.028 | 26.081
2 | 0.299 | 0.03062 | -0.005 | 9.769
2.5 | 0.346 | 0.03113 | -0.005 | 11.107
3 | 0.49 | 0.01437 | -0.028 | 34.12
3.5 | 0.547 | 0.01479 | -0.028 | 36.987
4 | 0.603 | 0.01529 | -0.028 | 39.423
4.5 | 0.526 | 0.03701 | -0.009 | 14.222
5 | 0.569 | 0.03899 | -0.009 | 14.581
5.5 | 0.609 | 0.0415 | -0.009 | 14.677
6 | 0.647 | 0.04412 | -0.009 | 14.656
6.5 | 0.844 | 0.0171 | -0.029 | 49.342
7 | 0.874 | 0.01968 | -0.029 | 44.386
7.5 | 0.895 | 0.02062 | -0.029 | 43.391
8 | 0.901 | 0.0223 | -0.028 | 40.401
8.5 | 0.898 | 0.02387 | -0.028 | 37.616
9 | 0.869 | 0.02859 | -0.027 | 30.397
9.5 | 0.824 | 0.03828 | -0.026 | 21.51
10 | 0.756 | 0.06011 | -0.021 | 12.57
10.5 | 0.723 | 0.07003 | -0.02 | 10.324
11 | 0.691 | 0.07877 | -0.018 | 8.777
11.5 | 0.651 | 0.0919 | -0.01 | 7.079
12 | 0.621 | 0.09919 | -0.01 | 6.262
12.5 | 0.59 | 0.10588 | -0.01 | 5.574
13 | 0.558 | 0.11289 | -0.01 | 4.946

## 10. Re 100k Mach 0.00 (2)
BIGFOIL.COM POLAR EXPORT
TP60J
TP60J |  |  |  | Cl Max: | 1.0593 | at alpha= | 10 | deg
XFOIL ncrit=9 |  |  |  | L/D Max: | 41.1726 | at alpha= | 4.5 | deg
Re: | 100000 |  |  | Cd Min: | 0.25953 | at alpha= | -20 | deg
Mach: | 0 |  |  | Cl=0 at alpha= | -0.31098 | deg
|  |  |  | @ Cl=0.1, Cd= | 0.012443
|  |  |  | @ Cl=0.4, Cd= | 0.012439
|  |  |  | @ Cl=0.6, Cd= | 0.014632
alpha (deg) | Cl | Cd | Cm | Cl/Cd
-20 | -0.8518 | 0.25953 | 0.0869 | -3.2821
-19.5 | -0.8343 | 0.25317 | 0.0828 | -3.2954
-19 | -0.8184 | 0.24754 | 0.0774 | -3.3061
-18.5 | -0.813 | 0.2473 | 0.069 | -3.2875
-18 | -0.7873 | 0.23372 | 0.0684 | -3.3686
-17.5 | -0.7676 | 0.22642 | 0.0663 | -3.3902
-17 | -0.7519 | 0.22015 | 0.062 | -3.4154
-16.5 | -0.7524 | 0.21922 | 0.0533 | -3.4322
-16 | -0.7255 | 0.20634 | 0.053 | -3.516
-15.5 | -0.7058 | 0.19891 | 0.0513 | -3.5483
-15 | -0.6924 | 0.1923 | 0.0474 | -3.6006
-14.5 | -0.7022 | 0.19005 | 0.0386 | -3.6948
-14 | -0.6707 | 0.17755 | 0.0396 | -3.7775
-13.5 | -0.6538 | 0.17051 | 0.0379 | -3.8344
-13 | -0.6675 | 0.16627 | 0.0292 | -4.0146
-12.5 | -0.6378 | 0.15549 | 0.0309 | -4.1019
-12 | -0.626 | 0.14832 | 0.0287 | -4.2206
-11.5 | -0.6532 | 0.1426 | 0.0174 | -4.5806
-11 | -0.6153 | 0.1324 | 0.0222 | -4.6473
-10.5 | -0.612 | 0.12496 | 0.0184 | -4.8976
-10 | -0.6225 | 0.11572 | 0.0118 | -5.3794
-9.5 | -0.6018 | 0.10872 | 0.0127 | -5.5353
-9 | -0.6761 | 0.07726 | -0.0198 | -8.751
-8.5 | -0.714 | 0.05655 | -0.0315 | -12.626
-8 | -0.7057 | 0.04529 | -0.0336 | -15.5818
-7.5 | -0.6834 | 0.03605 | -0.0337 | -18.957
-7 | -0.6432 | 0.03083 | -0.0327 | -20.8628
-6.5 | -0.5992 | 0.02661 | -0.0313 | -22.5179
-6 | -0.5529 | 0.02372 | -0.0302 | -23.3094
-5.5 | -0.5047 | 0.02109 | -0.0288 | -23.9308
-5 | -0.4561 | 0.01917 | -0.0275 | -23.7924
-4.5 | -0.4076 | 0.01737 | -0.0261 | -23.4657
-4 | -0.3597 | 0.01593 | -0.0247 | -22.58
-3.5 | -0.3125 | 0.01455 | -0.0233 | -21.4777
-3 | -0.2661 | 0.01335 | -0.0216 | -19.9326
-2.5 | -0.2215 | 0.01239 | -0.0191 | -17.8773
-2 | -0.1816 | 0.01181 | -0.0149 | -15.3768
-1.5 | -0.1477 | 0.01153 | -0.0085 | -12.8101
-1 | -0.0678 | 0.01144 | -0.0139 | -5.9266
-0.5 | -0.0296 | 0.01176 | -0.0133 | -2.517
0 | 0.0487 | 0.01232 | -0.0199 | 3.9529
0.5 | 0.166 | 0.0126 | -0.0324 | 13.1746
1 | 0.2648 | 0.0125 | -0.0399 | 21.184
1.5 | 0.3329 | 0.01235 | -0.0403 | 26.9555
2 | 0.3817 | 0.01238 | -0.0368 | 30.832
2.5 | 0.4281 | 0.01253 | -0.0329 | 34.166
3 | 0.4751 | 0.01285 | -0.0296 | 36.9728
3.5 | 0.5226 | 0.01332 | -0.0267 | 39.2342
4 | 0.5704 | 0.01401 | -0.0243 | 40.7138
4.5 | 0.618 | 0.01501 | -0.0222 | 41.1726
5 | 0.6657 | 0.01626 | -0.0205 | 40.941
5.5 | 0.7137 | 0.01765 | -0.0191 | 40.4363
6 | 0.7616 | 0.0193 | -0.0178 | 39.4611
6.5 | 0.8094 | 0.02109 | -0.0165 | 38.3784
7 | 0.8564 | 0.0231 | -0.0152 | 37.0736
7.5 | 0.9019 | 0.0254 | -0.0138 | 35.5079
8 | 0.9436 | 0.02792 | -0.0123 | 33.7966
8.5 | 0.9848 | 0.03123 | -0.0106 | 31.5338
9 | 1.0228 | 0.03661 | -0.0084 | 27.9377
9.5 | 1.0529 | 0.04341 | -0.0066 | 24.2548
10 | 1.0593 | 0.05098 | -0.0038 | 20.7787
10.5 | 1.0412 | 0.06039 | -0.0019 | 17.2413
11 | 0.9984 | 0.07048 | -0.0027 | 14.1657
11.5 | 0.9514 | 0.08442 | -0.0114 | 11.2698
12 | 0.843 | 0.12764 | -0.0387 | 6.6045
12.5 | 0.8161 | 0.15378 | -0.0525 | 5.3069
13 | 0.7936 | 0.1624 | -0.0623 | 4.8867
13.5 | 0.8268 | 0.17146 | -0.0591 | 4.8221
14 | 0.8077 | 0.17853 | -0.0692 | 4.5242
14.5 | 0.831 | 0.18646 | -0.0694 | 4.4567
15 | 0.8396 | 0.19567 | -0.0733 | 4.2909

## 11. Re 100k Mach 0.10 (1)
BIGFOIL.COM POLAR EXPORT
TP60J
TP60J |  |  |  | Cl Max: | 0.896 | at alpha= | 8 | deg
JavaFoil+Calcfoil stall+Eppler ext transition |  |  |  | L/D Max: | 49.141 | at alpha= | 6.5 | deg
Re: | 100000 |  |  | Cd Min: | 0.01172 | at alpha= | 0.5 | deg
Mach: | 0.1 |  |  | Cl=0 at alpha= | -1.2059 | deg
|  |  |  | @ Cl=0.1, Cd= | 0.01175
|  |  |  | @ Cl=0.4, Cd= | 0.025141
|  |  |  | @ Cl=0.6, Cd= | 0.11548
alpha (deg) | Cl | Cd | Cm | Cl/Cd
-14 | -0.356 | 0.16825 | -0.008 | -2.117
-13.5 | -0.382 | 0.15577 | -0.008 | -2.45
-13 | -0.407 | 0.14419 | -0.008 | -2.826
-12.5 | -0.433 | 0.13197 | -0.008 | -3.282
-12 | -0.458 | 0.12237 | -0.008 | -3.742
-11.5 | -0.481 | 0.11638 | -0.008 | -4.135
-11 | -0.502 | 0.10326 | -0.008 | -4.864
-10.5 | -0.52 | 0.09822 | -0.008 | -5.294
-10 | -0.534 | 0.08819 | -0.008 | -6.051
-9.5 | -0.542 | 0.08035 | -0.008 | -6.748
-9 | -0.545 | 0.07424 | -0.008 | -7.342
-8.5 | -0.542 | 0.0692 | -0.008 | -7.828
-8 | -0.532 | 0.06247 | -0.008 | -8.513
-7.5 | -0.515 | 0.05836 | -0.008 | -8.83
-7 | -0.493 | 0.05372 | -0.009 | -9.174
-6.5 | -0.465 | 0.04998 | -0.009 | -9.294
-6 | -0.538 | 0.01647 | -0.026 | -32.694
-5.5 | -0.491 | 0.01579 | -0.026 | -31.119
-5 | -0.439 | 0.01516 | -0.026 | -28.977
-4.5 | -0.385 | 0.01473 | -0.026 | -26.131
-4 | -0.329 | 0.01427 | -0.027 | -23.057
-3.5 | -0.272 | 0.01393 | -0.027 | -19.532
-3 | -0.171 | 0.03326 | -0.005 | -5.153
-2.5 | -0.125 | 0.03233 | -0.005 | -3.854
-2 | -0.077 | 0.03193 | -0.005 | -2.425
-1.5 | -0.03 | 0.03177 | -0.009 | -0.95
-1 | 0.021 | 0.01325 | -0.027 | 1.62
-0.5 | 0.081 | 0.01174 | -0.027 | 6.867
0 | 0.14 | 0.01177 | -0.028 | 11.882
0.5 | 0.199 | 0.01172 | -0.028 | 16.978
1 | 0.258 | 0.01184 | -0.028 | 21.783
1.5 | 0.317 | 0.01214 | -0.028 | 26.108
2 | 0.301 | 0.03062 | -0.005 | 9.817
2.5 | 0.348 | 0.03113 | -0.005 | 11.163
3 | 0.493 | 0.01443 | -0.028 | 34.15
3.5 | 0.55 | 0.01482 | -0.028 | 37.089
4 | 0.606 | 0.01533 | -0.028 | 39.509
4.5 | 0.529 | 0.03706 | -0.009 | 14.267
5 | 0.571 | 0.03911 | -0.009 | 14.6
5.5 | 0.612 | 0.04155 | -0.009 | 14.719
6 | 0.649 | 0.04419 | -0.009 | 14.688
6.5 | 0.846 | 0.01722 | -0.029 | 49.141
7 | 0.875 | 0.01983 | -0.029 | 44.107
7.5 | 0.893 | 0.02102 | -0.029 | 42.466
8 | 0.896 | 0.02261 | -0.029 | 39.644
8.5 | 0.889 | 0.0244 | -0.028 | 36.423
9 | 0.855 | 0.02984 | -0.027 | 28.657
9.5 | 0.799 | 0.0423 | -0.025 | 18.889
10 | 0.735 | 0.06314 | -0.021 | 11.638
10.5 | 0.701 | 0.07195 | -0.019 | 9.745
11 | 0.666 | 0.0803 | -0.018 | 8.299
11.5 | 0.623 | 0.09341 | -0.01 | 6.67
12 | 0.589 | 0.09972 | -0.01 | 5.908
12.5 | 0.554 | 0.10638 | -0.01 | 5.208
13 | 0.518 | 0.11548 | -0.01 | 4.489

## 12. Re 100k Mach 0.10 (2)
BIGFOIL.COM POLAR EXPORT
TP60J
TP60J |  |  |  | Cl Max: | 1.0532 | at alpha= | 10 | deg
XFOIL ncrit=9 |  |  |  | L/D Max: | 41.0509 | at alpha= | 4.5 | deg
Re: | 100000 |  |  | Cd Min: | 0.26039 | at alpha= | -20 | deg
Mach: | 0.1 |  |  | Cl=0 at alpha= | -0.31591 | deg
|  |  |  | @ Cl=0.1, Cd= | 0.012471
|  |  |  | @ Cl=0.4, Cd= | 0.012465
|  |  |  | @ Cl=0.6, Cd= | 0.014682
alpha (deg) | Cl | Cd | Cm | Cl/Cd
-20 | -0.8545 | 0.26039 | 0.0875 | -3.2816
-19.5 | -0.8369 | 0.25399 | 0.0833 | -3.295
-19 | -0.8212 | 0.24864 | 0.0776 | -3.3028
-18.5 | -0.8162 | 0.24871 | 0.0692 | -3.2817
-18 | -0.7887 | 0.23422 | 0.0692 | -3.3673
-17.5 | -0.7693 | 0.22709 | 0.0668 | -3.3876
-17 | -0.7538 | 0.22091 | 0.0622 | -3.4122
-16.5 | -0.7553 | 0.22047 | 0.0534 | -3.4259
-16 | -0.7257 | 0.20674 | 0.0537 | -3.5102
-15.5 | -0.7066 | 0.19947 | 0.0516 | -3.5424
-15 | -0.6936 | 0.19294 | 0.0474 | -3.5949
-14.5 | -0.7042 | 0.19099 | 0.0384 | -3.6871
-14 | -0.6698 | 0.17798 | 0.0402 | -3.7633
-13.5 | -0.6539 | 0.17102 | 0.038 | -3.8235
-13 | -0.6693 | 0.16711 | 0.0289 | -4.0051
-12.5 | -0.6362 | 0.15597 | 0.0313 | -4.079
-12 | -0.6257 | 0.14883 | 0.0287 | -4.2041
-11.5 | -0.6541 | 0.14333 | 0.0171 | -4.5636
-11 | -0.613 | 0.13295 | 0.0225 | -4.6108
-10.5 | -0.6137 | 0.12556 | 0.0178 | -4.8877
-10 | -0.6174 | 0.11636 | 0.0129 | -5.3059
-9.5 | -0.6013 | 0.10928 | 0.0126 | -5.5024
-9 | -0.6051 | 0.10029 | 0.0078 | -6.0335
-8.5 | -0.6974 | 0.06065 | -0.0287 | -11.4988
-8 | -0.7039 | 0.04683 | -0.0336 | -15.031
-7.5 | -0.6847 | 0.03716 | -0.0341 | -18.4257
-7 | -0.6456 | 0.03174 | -0.0332 | -20.3403
-6.5 | -0.6025 | 0.02709 | -0.0318 | -22.2407
-6 | -0.5563 | 0.02405 | -0.0306 | -23.131
-5.5 | -0.5078 | 0.02131 | -0.0292 | -23.8292
-5 | -0.4591 | 0.01934 | -0.0278 | -23.7384
-4.5 | -0.4101 | 0.01755 | -0.0264 | -23.3675
-4 | -0.3623 | 0.01604 | -0.0249 | -22.5873
-3.5 | -0.3146 | 0.01466 | -0.0234 | -21.4598
-3 | -0.2679 | 0.01345 | -0.0218 | -19.9182
-2.5 | -0.2227 | 0.01248 | -0.0194 | -17.8446
-2 | -0.1823 | 0.01187 | -0.0153 | -15.358
-1.5 | -0.1486 | 0.01159 | -0.0089 | -12.8214
-1 | -0.0691 | 0.01149 | -0.0138 | -6.0139
-0.5 | -0.031 | 0.0118 | -0.0133 | -2.6271
0 | 0.0532 | 0.01237 | -0.0208 | 4.3007
0.5 | 0.1692 | 0.01262 | -0.033 | 13.4073
1 | 0.2694 | 0.01249 | -0.0405 | 21.5693
1.5 | 0.3335 | 0.01239 | -0.0401 | 26.9169
2 | 0.3832 | 0.0124 | -0.0366 | 30.9032
2.5 | 0.4298 | 0.01258 | -0.0328 | 34.1653
3 | 0.4772 | 0.01289 | -0.0294 | 37.0209
3.5 | 0.5251 | 0.01338 | -0.0266 | 39.2451
4 | 0.5731 | 0.01411 | -0.0241 | 40.6166
4.5 | 0.6211 | 0.01513 | -0.0221 | 41.0509
5 | 0.6692 | 0.01639 | -0.0204 | 40.8298
5.5 | 0.7173 | 0.01783 | -0.0189 | 40.2299
6 | 0.7657 | 0.01951 | -0.0176 | 39.2465
6.5 | 0.8138 | 0.02137 | -0.0162 | 38.0814
7 | 0.861 | 0.02338 | -0.0149 | 36.8263
7.5 | 0.9063 | 0.0259 | -0.0134 | 34.9923
8 | 0.948 | 0.02843 | -0.0116 | 33.3451
8.5 | 0.989 | 0.03243 | -0.0101 | 30.4965
9 | 1.0254 | 0.03768 | -0.0076 | 27.2134
9.5 | 1.0524 | 0.0448 | -0.0058 | 23.4911
10 | 1.0532 | 0.05276 | -0.003 | 19.9621
10.5 | 1.029 | 0.06219 | -0.0015 | 16.5461
11 | 0.985 | 0.0726 | -0.0038 | 13.5675
11.5 | 0.9427 | 0.08683 | -0.0127 | 10.8568
12.5 | 0.8174 | 0.15457 | -0.0524 | 5.2882
13 | 0.7928 | 0.1631 | -0.0628 | 4.8608
13.5 | 0.8286 | 0.1723 | -0.0591 | 4.8091
14 | 0.808 | 0.17919 | -0.0697 | 4.5092
14.5 | 0.8291 | 0.18698 | -0.0704 | 4.4342
15 | 0.8431 | 0.19676 | -0.0733 | 4.2849

## 13. Re 100k Mach 0.25 (1)
BIGFOIL.COM POLAR EXPORT
TP60J
TP60J |  |  |  | Cl Max: | 0.876 | at alpha= | 7.5 | deg
JavaFoil+Calcfoil stall+Eppler ext transition |  |  |  | L/D Max: | 44.117 | at alpha= | 6.5 | deg
Re: | 100000 |  |  | Cd Min: | 0.0119 | at alpha= | 0 | deg
Mach: | 0.25 |  |  | Cl=0 at alpha= | -1.2075 | deg
|  |  |  | @ Cl=0.1, Cd= | 0.012001
|  |  |  | @ Cl=0.4, Cd= | 0.11905
|  |  |  | @ Cl=0.6, Cd= | 0.11905
alpha (deg) | Cl | Cd | Cm | Cl/Cd
-11 | -0.314 | 0.12125 | -0.009 | -2.589
-10.5 | -0.369 | 0.10789 | -0.009 | -3.418
-10 | -0.416 | 0.09852 | -0.008 | -4.224
-9.5 | -0.455 | 0.08903 | -0.009 | -5.11
-9 | -0.484 | 0.08054 | -0.009 | -6.006
-8.5 | -0.502 | 0.07516 | -0.009 | -6.677
-8 | -0.509 | 0.0665 | -0.009 | -7.649
-7.5 | -0.505 | 0.06135 | -0.009 | -8.228
-7 | -0.491 | 0.056 | -0.009 | -8.765
-6.5 | -0.468 | 0.0518 | -0.009 | -9.038
-6 | -0.547 | 0.01693 | -0.027 | -32.296
-5.5 | -0.501 | 0.01617 | -0.027 | -31.006
-5 | -0.36 | 0.04148 | -0.009 | -8.679
-4.5 | -0.395 | 0.01496 | -0.027 | -26.382
-4 | -0.338 | 0.01444 | -0.027 | -23.371
-3.5 | -0.279 | 0.01411 | -0.027 | -19.794
-3 | -0.22 | 0.01378 | -0.028 | -15.956
-2.5 | -0.128 | 0.03247 | -0.005 | -3.941
-2 | -0.08 | 0.03196 | -0.005 | -2.489
-1.5 | -0.031 | 0.03182 | -0.01 | -0.975
-1 | 0.022 | 0.01339 | -0.028 | 1.647
-0.5 | 0.083 | 0.01204 | -0.028 | 6.88
0 | 0.144 | 0.0119 | -0.028 | 12.075
0.5 | 0.204 | 0.01194 | -0.028 | 17.126
1 | 0.265 | 0.01204 | -0.028 | 22.022
1.5 | 0.326 | 0.0123 | -0.029 | 26.474
2 | 0.386 | 0.01391 | -0.029 | 27.756
2.5 | 0.357 | 0.03112 | -0.005 | 11.473
3 | 0.506 | 0.01464 | -0.029 | 34.577
3.5 | 0.565 | 0.01511 | -0.029 | 37.365
4 | 0.498 | 0.03536 | -0.009 | 14.079
4.5 | 0.542 | 0.03718 | -0.009 | 14.584
5 | 0.585 | 0.03946 | -0.009 | 14.822
5.5 | 0.625 | 0.04192 | -0.009 | 14.914
6 | 0.662 | 0.04492 | -0.01 | 14.728
6.5 | 0.856 | 0.0194 | -0.03 | 44.117
7 | 0.875 | 0.02074 | -0.03 | 42.201
7.5 | 0.876 | 0.02233 | -0.029 | 39.256
8 | 0.86 | 0.02439 | -0.029 | 35.246
8.5 | 0.804 | 0.03174 | -0.027 | 25.319
9 | 0.734 | 0.04399 | -0.025 | 16.678
9.5 | 0.651 | 0.06416 | -0.02 | 10.152
10 | 0.589 | 0.07403 | -0.018 | 7.951
10.5 | 0.522 | 0.08194 | -0.017 | 6.371
11 | 0.45 | 0.08887 | -0.016 | 5.064
11.5 | 0.371 | 0.0966 | -0.016 | 3.845
12 | 0.285 | 0.10995 | -0.011 | 2.589
12.5 | 0.184 | 0.11905 | -0.011 | 1.545

## 14. Re 100k Mach 0.25 (2)
BIGFOIL.COM POLAR EXPORT
TP60J
TP60J |  |  |  | Cl Max: | 1.0284 | at alpha= | 9.5 | deg
XFOIL ncrit=9 |  |  |  | L/D Max: | 40.2843 | at alpha= | 4.5 | deg
Re: | 100000 |  |  | Cd Min: | 0.21648 | at alpha= | -19.5 | deg
Mach: | 0.25 |  |  | Cl=0 at alpha= | -0.32921 | deg
|  |  |  | @ Cl=0.1, Cd= | 0.012611
|  |  |  | @ Cl=0.4, Cd= | 0.012583
|  |  |  | @ Cl=0.6, Cd= | 0.014925
alpha (deg) | Cl | Cd | Cm | Cl/Cd
-19.5 | -0.5676 | 0.21648 | 0.0407 | -2.622
-19 | -0.5539 | 0.20973 | 0.0392 | -2.641
-18.5 | -0.5447 | 0.20441 | 0.0369 | -2.6647
-18 | -0.5464 | 0.20257 | 0.0327 | -2.6973
-17.5 | -0.5406 | 0.19673 | 0.03 | -2.7479
-17 | -0.5196 | 0.18797 | 0.0297 | -2.7643
-16.5 | -0.5103 | 0.18276 | 0.0276 | -2.7922
-16 | -0.5122 | 0.18016 | 0.0238 | -2.843
-15.5 | -0.5324 | 0.1821 | 0.0195 | -2.9237
-15 | -0.4881 | 0.1671 | 0.021 | -2.921
-14.5 | -0.7043 | 0.1926 | 0.0406 | -3.6568
-14 | -0.6684 | 0.1806 | 0.0424 | -3.701
-13.5 | -0.6594 | 0.17444 | 0.0378 | -3.7801
-13 | -0.6641 | 0.16844 | 0.0312 | -3.9427
-12.5 | -0.6311 | 0.15852 | 0.0329 | -3.9812
-12 | -0.6329 | 0.15248 | 0.0272 | -4.1507
-11.5 | -0.6273 | 0.14367 | 0.0235 | -4.3663
-11 | -0.6042 | 0.13561 | 0.0239 | -4.4554
-10.5 | -0.6253 | 0.12918 | 0.0143 | -4.8405
-10 | -0.5944 | 0.11968 | 0.0173 | -4.9666
-9.5 | -0.6102 | 0.11232 | 0.0089 | -5.4327
-8.5 | -0.6368 | 0.07835 | -0.0119 | -8.1276
-8 | -0.6533 | 0.06289 | -0.0251 | -10.388
-7.5 | -0.6686 | 0.04782 | -0.0335 | -13.9816
-7 | -0.6528 | 0.03742 | -0.0351 | -17.4452
-6.5 | -0.619 | 0.0298 | -0.0342 | -20.7718
-6 | -0.5733 | 0.02626 | -0.0327 | -21.8317
-5.5 | -0.5251 | 0.02288 | -0.0311 | -22.9502
-5 | -0.4753 | 0.02047 | -0.0294 | -23.2193
-4.5 | -0.4249 | 0.01847 | -0.0277 | -23.0049
-4 | -0.3752 | 0.01683 | -0.0261 | -22.2935
-3.5 | -0.3261 | 0.01534 | -0.0244 | -21.2581
-3 | -0.2777 | 0.01406 | -0.0228 | -19.7511
-2.5 | -0.2303 | 0.01298 | -0.0207 | -17.7427
-2 | -0.1864 | 0.01225 | -0.0173 | -15.2163
-1.5 | -0.1499 | 0.01189 | -0.0116 | -12.6072
-1 | -0.0759 | 0.01175 | -0.0133 | -6.4596
-0.5 | -0.0387 | 0.01207 | -0.013 | -3.2063
0 | 0.0746 | 0.01259 | -0.0253 | 5.9253
0.5 | 0.1925 | 0.01269 | -0.037 | 15.1694
1 | 0.2825 | 0.01254 | -0.0417 | 22.5279
1.5 | 0.3424 | 0.01246 | -0.0398 | 27.4799
2 | 0.3913 | 0.01254 | -0.0358 | 31.2041
2.5 | 0.4396 | 0.01278 | -0.032 | 34.3975
3 | 0.4888 | 0.01318 | -0.0287 | 37.0865
3.5 | 0.5384 | 0.01376 | -0.0257 | 39.1279
4 | 0.5881 | 0.01464 | -0.0233 | 40.1708
4.5 | 0.6377 | 0.01583 | -0.0212 | 40.2843
5 | 0.6878 | 0.01721 | -0.0194 | 39.9651
5.5 | 0.738 | 0.01883 | -0.0178 | 39.1928
6 | 0.7881 | 0.02067 | -0.0162 | 38.1277
6.5 | 0.8378 | 0.02287 | -0.0146 | 36.6331
7 | 0.8855 | 0.02536 | -0.0129 | 34.9172
7.5 | 0.9292 | 0.02808 | -0.0107 | 33.0912
8 | 0.9697 | 0.03204 | -0.0085 | 30.2653
8.5 | 1.0037 | 0.03746 | -0.006 | 26.7939
9 | 1.0232 | 0.04457 | -0.0034 | 22.9571
9.5 | 1.0284 | 0.05229 | -0.0013 | 19.6672
10 | 1.0091 | 0.06092 | 0 | 16.5643
10.5 | 0.9008 | 0.08276 | -0.0167 | 10.8845
11 | 0.8557 | 0.10387 | -0.0307 | 8.2382
11.5 | 0.8457 | 0.11641 | -0.0351 | 7.2648
12 | 0.7868 | 0.14856 | -0.0568 | 5.2962
12.5 | 0.8228 | 0.15885 | -0.0531 | 5.1797
13 | 0.7923 | 0.16664 | -0.0652 | 4.7546
13.5 | 0.8375 | 0.17687 | -0.0599 | 4.7351
14 | 0.8124 | 0.18276 | -0.072 | 4.4452
14.5 | 0.8269 | 0.19032 | -0.075 | 4.3448

## 15. Re 100k Mach 0.50 (1)
BIGFOIL.COM POLAR EXPORT
TP60J
TP60J |  |  |  | Cl Max: | 1.129 | at alpha= | 20 | deg
JavaFoil+Calcfoil stall+Eppler ext transition |  |  |  | L/D Max: | 38.425 | at alpha= | 3.5 | deg
Re: | 100000 |  |  | Cd Min: | 0.01254 | at alpha= | 0.5 | deg
Mach: | 0.5 |  |  | Cl=0 at alpha= | -1.2083 | deg
|  |  |  | @ Cl=0.1, Cd= | 0.012609
|  |  |  | @ Cl=0.4, Cd= | 0.014553
|  |  |  | @ Cl=0.6, Cd= | 0.016034
alpha (deg) | Cl | Cd | Cm | Cl/Cd
-20 | -1.015 | 0.36401 | -0.016 | -2.789
-19.5 | -0.989 | 0.37142 | -0.016 | -2.662
-19 | -0.962 | 0.34116 | -0.016 | -2.818
-18.5 | -0.936 | 0.33618 | -0.016 | -2.783
-18 | -0.908 | 0.33477 | -0.015 | -2.712
-17.5 | -0.882 | 0.3172 | -0.015 | -2.779
-17 | -0.855 | 0.31549 | -0.015 | -2.711
-16.5 | -0.828 | 0.30775 | -0.015 | -2.689
-16 | -0.801 | 0.31194 | -0.015 | -2.569
-15.5 | -0.775 | 0.30135 | -0.015 | -2.571
-15 | -0.747 | 0.27841 | -0.015 | -2.683
-14.5 | -0.721 | 0.27607 | -0.015 | -2.61
-14 | -0.694 | 0.26941 | -0.015 | -2.576
-13.5 | -0.666 | 0.25522 | -0.014 | -2.61
-13 | -0.64 | 0.25186 | -0.014 | -2.54
-12.5 | -0.612 | 0.24872 | -0.014 | -2.46
-12 | -0.585 | 0.23084 | -0.014 | -2.535
-11.5 | -0.558 | 0.2277 | -0.014 | -2.453
-11 | -0.531 | 0.21116 | -0.013 | -2.514
-10.5 | -0.504 | 0.2033 | -0.013 | -2.48
-10 | -0.477 | 0.19406 | -0.012 | -2.456
-9.5 | -0.45 | 0.18719 | -0.012 | -2.403
-9 | -0.423 | 0.17208 | -0.012 | -2.456
-8.5 | -0.397 | 0.0852 | -0.013 | -4.654
-8 | -0.37 | 0.07419 | -0.014 | -4.983
-7.5 | -0.343 | 0.06675 | -0.013 | -5.132
-7 | -0.317 | 0.05849 | -0.015 | -5.414
-6.5 | -0.287 | 0.08072 | -0.01 | -3.561
-6 | -0.4 | 0.06175 | -0.01 | -6.483
-5.5 | -0.419 | 0.05069 | -0.01 | -8.257
-5 | -0.388 | 0.04582 | -0.01 | -8.468
-4.5 | -0.347 | 0.04112 | -0.01 | -8.431
-4 | -0.373 | 0.01544 | -0.031 | -24.176
-3.5 | -0.31 | 0.01487 | -0.031 | -20.873
-3 | -0.245 | 0.01456 | -0.031 | -16.835
-2.5 | -0.143 | 0.03262 | -0.006 | -4.38
-2 | -0.089 | 0.03226 | -0.005 | -2.754
-1.5 | -0.035 | 0.03217 | -0.011 | -1.077
-1 | 0.025 | 0.01381 | -0.031 | 1.785
-0.5 | 0.093 | 0.01261 | -0.031 | 7.343
0 | 0.161 | 0.0126 | -0.032 | 12.744
0.5 | 0.228 | 0.01254 | -0.032 | 18.212
1 | 0.296 | 0.01288 | -0.032 | 22.99
1.5 | 0.364 | 0.01436 | -0.032 | 25.334
2 | 0.431 | 0.01472 | -0.032 | 29.293
2.5 | 0.498 | 0.01508 | -0.032 | 33.034
3 | 0.565 | 0.01564 | -0.032 | 36.114
3.5 | 0.629 | 0.01636 | -0.032 | 38.425
4 | 0.552 | 0.03613 | -0.01 | 15.285
4.5 | 0.598 | 0.03861 | -0.01 | 15.475
5 | 0.637 | 0.0417 | -0.011 | 15.277
5.5 | 0.667 | 0.04611 | -0.011 | 14.463
6 | 0.825 | 0.02208 | -0.032 | 37.375
6.5 | 0.495 | 0.02521 | -0.032 | 19.634
7 | 0.5 | 0.03328 | -0.03 | 15.036
7.5 | 0.478 | 0.0601 | -0.021 | 7.946
8 | 0.494 | 0.07711 | -0.015 | 6.411
8.5 | 0.519 | 0.15297 | -0.012 | 3.396
9 | 0.546 | 0.16067 | -0.012 | 3.397
9.5 | 0.573 | 0.1852 | -0.014 | 3.094
10 | 0.599 | 0.18891 | -0.014 | 3.173
10.5 | 0.626 | 0.20189 | -0.015 | 3.103
11 | 0.653 | 0.20813 | -0.015 | 3.136
11.5 | 0.68 | 0.2226 | -0.016 | 3.054
12 | 0.706 | 0.23165 | -0.016 | 3.048
12.5 | 0.733 | 0.24643 | -0.017 | 2.975
13 | 0.759 | 0.24561 | -0.017 | 3.091
13.5 | 0.786 | 0.27291 | -0.018 | 2.882
14 | 0.812 | 0.27189 | -0.018 | 2.988
14.5 | 0.84 | 0.28662 | -0.019 | 2.93
15 | 0.866 | 0.29108 | -0.019 | 2.973
15.5 | 0.893 | 0.29405 | -0.019 | 3.036
16 | 0.918 | 0.29881 | -0.02 | 3.074
16.5 | 0.946 | 0.3147 | -0.02 | 3.005
17 | 0.971 | 0.32329 | -0.02 | 3.004
17.5 | 0.999 | 0.35225 | -0.021 | 2.835
18 | 1.024 | 0.35651 | -0.021 | 2.872
18.5 | 1.049 | 0.34788 | -0.021 | 3.017
19 | 1.076 | 0.35942 | -0.021 | 2.995
19.5 | 1.102 | 0.3648 | -0.021 | 3.02
20 | 1.129 | 0.37795 | -0.022 | 2.987

## 16. Re 100k Mach 0.50 (2)
BIGFOIL.COM POLAR EXPORT
TP60J
TP60J |  |  |  | Cl Max: | 1.0954 | at alpha= | 20 | deg
XFOIL ncrit=9 |  |  |  | L/D Max: | 37.8868 | at alpha= | 4 | deg
Re: | 100000 |  |  | Cd Min: | 0.30237 | at alpha= | 20 | deg
Mach: | 0.5 |  |  | Cl=0 at alpha= | -0.53101 | deg
|  |  |  | @ Cl=0.1, Cd= | 0.013279
|  |  |  | @ Cl=0.4, Cd= | 0.013241
|  |  |  | @ Cl=0.6, Cd= | 0.0159
alpha (deg) | Cl | Cd | Cm | Cl/Cd
-20 | -0.9543 | 0.29793 | 0.1026 | -3.2031
-19.5 | -0.9303 | 0.28607 | 0.0982 | -3.252
-19 | -0.9049 | 0.27465 | 0.0952 | -3.2947
-18.5 | -0.8817 | 0.26625 | 0.0904 | -3.3115
-18 | -0.86 | 0.25894 | 0.0843 | -3.3212
-17.5 | -0.8504 | 0.25962 | 0.0746 | -3.2756
-17 | -0.8157 | 0.24153 | 0.0748 | -3.3772
-16.5 | -0.7927 | 0.23317 | 0.0706 | -3.3997
-16 | -0.7736 | 0.22645 | 0.0644 | -3.4162
-15.5 | -0.7691 | 0.22562 | 0.0555 | -3.4088
-15 | -0.7307 | 0.20872 | 0.0562 | -3.5009
-14.5 | -0.709 | 0.20066 | 0.0525 | -3.5333
-14 | -0.7064 | 0.19806 | 0.0439 | -3.5666
-13.5 | -0.6719 | 0.18453 | 0.044 | -3.6411
-13 | -0.6533 | 0.17678 | 0.0403 | -3.6956
-12.5 | -0.662 | 0.17428 | 0.0317 | -3.7985
-12 | -0.6216 | 0.16051 | 0.0328 | -3.8727
-11.5 | -0.6071 | 0.15296 | 0.0294 | -3.969
-11 | -0.6178 | 0.14772 | 0.0215 | -4.1822
-10.5 | -0.5811 | 0.13706 | 0.0233 | -4.2397
-10 | -0.5838 | 0.12968 | 0.0176 | -4.5019
-9.5 | -0.5598 | 0.12079 | 0.0174 | -4.6345
-9 | -0.5705 | 0.11379 | 0.0102 | -5.0136
-8.5 | -0.5659 | 0.09736 | 0.0021 | -5.8124
-8 | -0.5637 | 0.08775 | -0.0025 | -6.4239
-7.5 | -0.5683 | 0.07729 | -0.0093 | -7.3528
-7 | -0.5783 | 0.06554 | -0.0191 | -8.8236
-6.5 | -0.5929 | 0.0526 | -0.0312 | -11.2719
-6 | -0.6007 | 0.04102 | -0.038 | -14.6441
-5.5 | -0.5762 | 0.03373 | -0.0381 | -17.0827
-5 | -0.5397 | 0.02733 | -0.0366 | -19.7475
-4.5 | -0.4909 | 0.02347 | -0.0339 | -20.9161
-4 | -0.4374 | 0.02051 | -0.0312 | -21.3262
-3.5 | -0.3829 | 0.01835 | -0.0285 | -20.8665
-3 | -0.328 | 0.01667 | -0.0262 | -19.6761
-2.5 | -0.2742 | 0.01536 | -0.024 | -17.8516
-2 | -0.2203 | 0.01432 | -0.0222 | -15.3841
-1.5 | -0.1678 | 0.01364 | -0.02 | -12.3021
-1 | -0.1119 | 0.01341 | -0.0175 | -8.3445
-0.5 | 0.0074 | 0.01342 | -0.024 | 0.55142
0 | 0.1714 | 0.01317 | -0.0426 | 13.0144
0.5 | 0.2621 | 0.01295 | -0.0459 | 20.2394
1 | 0.3206 | 0.01293 | -0.0423 | 24.7951
1.5 | 0.3742 | 0.01309 | -0.0377 | 28.5867
2 | 0.429 | 0.01341 | -0.0334 | 31.9911
2.5 | 0.4852 | 0.01393 | -0.0295 | 34.8313
3 | 0.5418 | 0.01471 | -0.026 | 36.8321
3.5 | 0.5988 | 0.01587 | -0.023 | 37.7316
4 | 0.6562 | 0.01732 | -0.0202 | 37.8868
4.5 | 0.7141 | 0.01908 | -0.0176 | 37.4266
5 | 0.7719 | 0.02125 | -0.015 | 36.3247
5.5 | 0.8287 | 0.02389 | -0.0122 | 34.6882
6 | 0.8798 | 0.02739 | -0.009 | 32.1212
6.5 | 0.9216 | 0.0317 | -0.0055 | 29.0726
7 | 0.9437 | 0.03796 | -0.0022 | 24.8604
7.5 | 0.9438 | 0.04522 | -0.0001 | 20.8713
8 | 0.9066 | 0.05503 | -0.002 | 16.4747
8.5 | 0.8617 | 0.06898 | -0.0129 | 12.492
9 | 0.824 | 0.08602 | -0.026 | 9.5792
9.5 | 0.7999 | 0.10068 | -0.0351 | 7.945
10 | 0.7875 | 0.1131 | -0.0418 | 6.9629
10.5 | 0.7831 | 0.12453 | -0.0472 | 6.2884
11 | 0.7809 | 0.13627 | -0.0531 | 5.7305
11.5 | 0.7846 | 0.14716 | -0.0582 | 5.3316
12 | 0.7847 | 0.16167 | -0.0669 | 4.8537
12.5 | 0.7995 | 0.1707 | -0.0705 | 4.6837
13.5 | 0.8294 | 0.18901 | -0.0789 | 4.3881
14 | 0.8482 | 0.19732 | -0.0827 | 4.2986
14.5 | 0.8677 | 0.207 | -0.0865 | 4.1918
15 | 0.882 | 0.21442 | -0.0927 | 4.1134
16 | 0.9244 | 0.23306 | -0.1011 | 3.9664
16.5 | 0.9425 | 0.24066 | -0.1074 | 3.9163
17.5 | 0.9856 | 0.25862 | -0.1171 | 3.811
18 | 1.0067 | 0.26686 | -0.1228 | 3.7724
18.5 | 1.0323 | 0.27731 | -0.1258 | 3.7225
19 | 1.0564 | 0.28961 | -0.1299 | 3.6477
19.5 | 1.0726 | 0.29363 | -0.1393 | 3.6529
20 | 1.0954 | 0.30237 | -0.1445 | 3.6227

## 17. Re 250k Mach 0.00 (1)
BIGFOIL.COM POLAR EXPORT
TP60J
TP60J |  |  |  | Cl Max: | 0.915 | at alpha= | 8.5 | deg
JavaFoil+Calcfoil stall+Eppler ext transition |  |  |  | L/D Max: | 59.598 | at alpha= | 7 | deg
Re: | 250000 |  |  | Cd Min: | 0.00842 | at alpha= | 0.5 | deg
Mach: | 0 |  |  | Cl=0 at alpha= | -1.181 | deg
|  |  |  | @ Cl=0.1, Cd= | 0.0084934
|  |  |  | @ Cl=0.4, Cd= | 0.015668
|  |  |  | @ Cl=0.6, Cd= | 0.10527
alpha (deg) | Cl | Cd | Cm | Cl/Cd
-14.5 | -0.374 | 0.14303 | -0.008 | -2.618
-14 | -0.397 | 0.13394 | -0.008 | -2.963
-13.5 | -0.42 | 0.12283 | -0.008 | -3.416
-13 | -0.442 | 0.11734 | -0.008 | -3.77
-12.5 | -0.465 | 0.10839 | -0.008 | -4.288
-12 | -0.486 | 0.10016 | -0.008 | -4.852
-11.5 | -0.506 | 0.09396 | -0.008 | -5.382
-11 | -0.523 | 0.08571 | -0.008 | -6.1
-10.5 | -0.537 | 0.08104 | -0.008 | -6.624
-10 | -0.547 | 0.07519 | -0.008 | -7.273
-9.5 | -0.552 | 0.06983 | -0.008 | -7.907
-9 | -0.552 | 0.06391 | -0.008 | -8.637
-8.5 | -0.546 | 0.06017 | -0.008 | -9.075
-8 | -0.534 | 0.05554 | -0.008 | -9.619
-7.5 | -0.516 | 0.05213 | -0.009 | -9.903
-7 | -0.493 | 0.04842 | -0.008 | -10.173
-6.5 | -0.464 | 0.04556 | -0.009 | -10.176
-6 | -0.537 | 0.01316 | -0.026 | -40.772
-5.5 | -0.392 | 0.04011 | -0.009 | -9.777
-5 | -0.437 | 0.01214 | -0.026 | -36.017
-4.5 | -0.383 | 0.01179 | -0.026 | -32.5
-4 | -0.328 | 0.01145 | -0.026 | -28.608
-3.5 | -0.271 | 0.0112 | -0.027 | -24.162
-3 | -0.171 | 0.03153 | -0.005 | -5.409
-2.5 | -0.124 | 0.03067 | -0.005 | -4.042
-2 | -0.077 | 0.03028 | -0.005 | -2.544
-1.5 | -0.037 | 0.01067 | -0.027 | -3.514
-1 | 0.021 | 0.01064 | -0.027 | 2.008
-0.5 | 0.08 | 0.00849 | -0.027 | 9.446
0 | 0.139 | 0.0085 | -0.027 | 16.365
0.5 | 0.198 | 0.00842 | -0.027 | 23.507
1 | 0.257 | 0.00845 | -0.028 | 30.365
1.5 | 0.315 | 0.00874 | -0.028 | 36.084
2 | 0.299 | 0.02917 | -0.005 | 10.255
2.5 | 0.432 | 0.01139 | -0.028 | 37.936
3 | 0.49 | 0.01171 | -0.028 | 41.858
3.5 | 0.547 | 0.01209 | -0.028 | 45.253
4 | 0.603 | 0.01253 | -0.028 | 48.121
4.5 | 0.526 | 0.03485 | -0.009 | 15.102
5 | 0.569 | 0.03665 | -0.009 | 15.512
5.5 | 0.609 | 0.0388 | -0.009 | 15.699
6 | 0.647 | 0.0411 | -0.009 | 15.736
6.5 | 0.846 | 0.01552 | -0.029 | 54.539
7 | 0.876 | 0.0147 | -0.029 | 59.598
7.5 | 0.899 | 0.01689 | -0.029 | 53.242
8 | 0.912 | 0.01799 | -0.029 | 50.711
8.5 | 0.915 | 0.01889 | -0.029 | 48.433
9 | 0.902 | 0.02059 | -0.029 | 43.827
9.5 | 0.878 | 0.02318 | -0.028 | 37.883
10 | 0.832 | 0.02977 | -0.027 | 27.954
10.5 | 0.78 | 0.04022 | -0.025 | 19.396
11 | 0.723 | 0.05627 | -0.023 | 12.843
11.5 | 0.651 | 0.08209 | -0.011 | 7.927
12 | 0.621 | 0.0876 | -0.01 | 7.091
12.5 | 0.59 | 0.09305 | -0.011 | 6.344
13 | 0.559 | 0.09957 | -0.011 | 5.609
13.5 | 0.527 | 0.10527 | -0.011 | 5.002

## 18. Re 250k Mach 0.00 (2)
BIGFOIL.COM POLAR EXPORT
TP60J
TP60J |  |  |  | Cl Max: | 1.1787 | at alpha= | 11.5 | deg
XFOIL ncrit=9 |  |  |  | L/D Max: | 58.1147 | at alpha= | 5 | deg
Re: | 250000 |  |  | Cd Min: | 0.26013 | at alpha= | -20 | deg
Mach: | 0 |  |  | Cl=0 at alpha= | -1.1171 | deg
|  |  |  | @ Cl=0.1, Cd= | 0.0072872
|  |  |  | @ Cl=0.4, Cd= | 0.0081151
|  |  |  | @ Cl=0.6, Cd= | 0.010441
alpha (deg) | Cl | Cd | Cm | Cl/Cd
-20 | -0.861 | 0.26013 | 0.0842 | -3.3099
-19.5 | -0.8398 | 0.25087 | 0.0837 | -3.3476
-19 | -0.8224 | 0.24475 | 0.0804 | -3.3602
-18.5 | -0.8054 | 0.2382 | 0.0764 | -3.3812
-18 | -0.7914 | 0.23142 | 0.0694 | -3.4198
-17.5 | -0.7816 | 0.22408 | 0.0631 | -3.488
-17 | -0.7587 | 0.21631 | 0.0632 | -3.5075
-16.5 | -0.742 | 0.20991 | 0.0602 | -3.5348
-16 | -0.7267 | 0.20285 | 0.0564 | -3.5825
-15.5 | -0.7223 | 0.19569 | 0.048 | -3.691
-15 | -0.7133 | 0.18634 | 0.0437 | -3.8279
-14.5 | -0.6887 | 0.1798 | 0.0448 | -3.8304
-14 | -0.6746 | 0.17309 | 0.042 | -3.8974
-13.5 | -0.6728 | 0.16485 | 0.0351 | -4.0813
-13 | -0.6724 | 0.15566 | 0.0279 | -4.3197
-12.5 | -0.6594 | 0.14682 | 0.0284 | -4.4912
-12 | -0.6439 | 0.14033 | 0.0276 | -4.5885
-11.5 | -0.6362 | 0.13263 | 0.0246 | -4.7968
-11 | -0.6466 | 0.1211 | 0.0148 | -5.3394
-10.5 | -0.6914 | 0.09517 | 0.0045 | -7.2649
-10 | -0.8208 | 0.05238 | -0.0313 | -15.6701
-9.5 | -0.8338 | 0.04139 | -0.0343 | -20.145
-9 | -0.8187 | 0.03304 | -0.0343 | -24.7791
-8.5 | -0.7839 | 0.02798 | -0.0334 | -28.0164
-8 | -0.7444 | 0.02341 | -0.0324 | -31.7984
-7.5 | -0.6984 | 0.02056 | -0.0312 | -33.9689
-7 | -0.6525 | 0.0177 | -0.0298 | -36.8644
-6.5 | -0.6049 | 0.01576 | -0.0286 | -38.382
-6 | -0.5559 | 0.01446 | -0.0275 | -38.444
-5.5 | -0.5058 | 0.01367 | -0.0265 | -37.0007
-5 | -0.4571 | 0.01267 | -0.0254 | -36.0773
-4.5 | -0.408 | 0.01182 | -0.0242 | -34.5178
-4 | -0.3589 | 0.01101 | -0.0232 | -32.5976
-3.5 | -0.3094 | 0.01033 | -0.0223 | -29.9516
-3 | -0.2598 | 0.00969 | -0.0216 | -26.8111
-2.5 | -0.2095 | 0.00916 | -0.0212 | -22.8712
-2 | -0.1348 | 0.00856 | -0.0256 | -15.7477
-1.5 | -0.052 | 0.00802 | -0.0308 | -6.4838
-1 | 0.0159 | 0.0076 | -0.0321 | 2.0921
-0.5 | 0.0699 | 0.00734 | -0.0297 | 9.5232
0 | 0.1326 | 0.00723 | -0.0292 | 18.3402
0.5 | 0.2105 | 0.00718 | -0.033 | 29.3175
1 | 0.2594 | 0.00733 | -0.0311 | 35.3888
1.5 | 0.3097 | 0.00755 | -0.0295 | 41.0199
2 | 0.3608 | 0.00784 | -0.0281 | 46.0204
2.5 | 0.4121 | 0.0082 | -0.0268 | 50.2561
3 | 0.4636 | 0.00866 | -0.0257 | 53.5335
3.5 | 0.5148 | 0.00926 | -0.0246 | 55.594
4 | 0.5661 | 0.00994 | -0.0238 | 56.9517
4.5 | 0.6175 | 0.0107 | -0.023 | 57.7103
5 | 0.6689 | 0.01151 | -0.0223 | 58.1147
5.5 | 0.72 | 0.01241 | -0.0217 | 58.0177
6 | 0.7706 | 0.01341 | -0.021 | 57.4646
6.5 | 0.8216 | 0.01433 | -0.0204 | 57.3343
7 | 0.8715 | 0.01539 | -0.0197 | 56.6277
7.5 | 0.9205 | 0.01661 | -0.0188 | 55.4184
8 | 0.9657 | 0.01852 | -0.0175 | 52.1436
8.5 | 1.0087 | 0.02072 | -0.0159 | 48.6824
9 | 1.0471 | 0.02372 | -0.0139 | 44.1442
9.5 | 1.0873 | 0.0265 | -0.012 | 41.0302
10 | 1.1244 | 0.0298 | -0.01 | 37.7315
10.5 | 1.157 | 0.03355 | -0.008 | 34.4858
11 | 1.1736 | 0.0401 | -0.0055 | 29.2668
11.5 | 1.1787 | 0.04565 | -0.0025 | 25.8204
12 | 1.1588 | 0.05231 | 0.0006 | 22.1526
12.5 | 1.1261 | 0.06149 | -0.0013 | 18.3135
13 | 1.0853 | 0.07455 | -0.0087 | 14.558
13.5 | 0.9805 | 0.10792 | -0.0365 | 9.0854
14 | 0.8451 | 0.16466 | -0.0618 | 5.1324
14.5 | 0.8499 | 0.17537 | -0.0642 | 4.8463
15 | 0.8424 | 0.18769 | -0.0757 | 4.4883
15.5 | 0.853 | 0.19583 | -0.0801 | 4.3558
16 | 0.8693 | 0.20233 | -0.0823 | 4.2964
16.5 | 0.8903 | 0.2105 | -0.0814 | 4.2295

## 19. Re 250k Mach 0.10 (1)
BIGFOIL.COM POLAR EXPORT
TP60J
TP60J |  |  |  | Cl Max: | 0.909 | at alpha= | 8 | deg
JavaFoil+Calcfoil stall+Eppler ext transition |  |  |  | L/D Max: | 59.232 | at alpha= | 7 | deg
Re: | 250000 |  |  | Cd Min: | 0.00842 | at alpha= | 0.5 | deg
Mach: | 0.1 |  |  | Cl=0 at alpha= | -1.178 | deg
|  |  |  | @ Cl=0.1, Cd= | 0.0085097
|  |  |  | @ Cl=0.4, Cd= | 0.01598
|  |  |  | @ Cl=0.6, Cd= | 0.10024
alpha (deg) | Cl | Cd | Cm | Cl/Cd
-14 | -0.356 | 0.1364 | -0.008 | -2.612
-13.5 | -0.382 | 0.12577 | -0.008 | -3.035
-13 | -0.407 | 0.11845 | -0.008 | -3.44
-12.5 | -0.433 | 0.11076 | -0.008 | -3.911
-12 | -0.458 | 0.10448 | -0.008 | -4.383
-11.5 | -0.481 | 0.09552 | -0.008 | -5.039
-11 | -0.502 | 0.08749 | -0.008 | -5.742
-10.5 | -0.52 | 0.08339 | -0.008 | -6.236
-10 | -0.534 | 0.07548 | -0.008 | -7.07
-9.5 | -0.542 | 0.07058 | -0.009 | -7.683
-9 | -0.545 | 0.0649 | -0.008 | -8.398
-8.5 | -0.542 | 0.06089 | -0.008 | -8.897
-8 | -0.532 | 0.05595 | -0.009 | -9.505
-7.5 | -0.515 | 0.05211 | -0.009 | -9.89
-7 | -0.493 | 0.0487 | -0.009 | -10.12
-6.5 | -0.465 | 0.0457 | -0.009 | -10.167
-6 | -0.538 | 0.01326 | -0.026 | -40.601
-5.5 | -0.491 | 0.01268 | -0.026 | -38.747
-5 | -0.439 | 0.01222 | -0.026 | -35.93
-4.5 | -0.385 | 0.01182 | -0.026 | -32.582
-4 | -0.329 | 0.01148 | -0.027 | -28.657
-3.5 | -0.272 | 0.01122 | -0.027 | -24.247
-3 | -0.171 | 0.03153 | -0.005 | -5.436
-2.5 | -0.125 | 0.03067 | -0.005 | -4.062
-2 | -0.077 | 0.03028 | -0.005 | -2.557
-1.5 | -0.038 | 0.01067 | -0.027 | -3.53
-1 | 0.021 | 0.01068 | -0.027 | 2.01
-0.5 | 0.081 | 0.0085 | -0.027 | 9.48
0 | 0.14 | 0.00853 | -0.028 | 16.395
0.5 | 0.199 | 0.00842 | -0.028 | 23.622
1 | 0.258 | 0.00848 | -0.028 | 30.429
1.5 | 0.317 | 0.00875 | -0.028 | 36.22
2 | 0.301 | 0.02917 | -0.005 | 10.306
2.5 | 0.434 | 0.01145 | -0.028 | 37.925
3 | 0.493 | 0.01174 | -0.028 | 41.954
3.5 | 0.55 | 0.01212 | -0.028 | 45.368
4 | 0.606 | 0.01257 | -0.028 | 48.215
4.5 | 0.529 | 0.03489 | -0.009 | 15.158
5 | 0.571 | 0.03673 | -0.009 | 15.546
5.5 | 0.612 | 0.03883 | -0.009 | 15.751
6 | 0.649 | 0.04114 | -0.009 | 15.78
6.5 | 0.849 | 0.01567 | -0.029 | 54.177
7 | 0.877 | 0.01481 | -0.029 | 59.232
7.5 | 0.898 | 0.01715 | -0.029 | 52.366
8 | 0.909 | 0.01817 | -0.029 | 50.024
8.5 | 0.908 | 0.01914 | -0.029 | 47.456
9 | 0.891 | 0.021 | -0.029 | 42.452
9.5 | 0.86 | 0.02414 | -0.028 | 35.613
10 | 0.808 | 0.03185 | -0.027 | 25.371
10.5 | 0.749 | 0.04461 | -0.025 | 16.779
11 | 0.692 | 0.06013 | -0.022 | 11.503
11.5 | 0.623 | 0.08286 | -0.01 | 7.52
12 | 0.589 | 0.08859 | -0.011 | 6.653
12.5 | 0.554 | 0.09417 | -0.011 | 5.884
13 | 0.518 | 0.10024 | -0.011 | 5.172

## 20. Re 250k Mach 0.10 (2)
BIGFOIL.COM POLAR EXPORT
TP60J
TP60J |  |  |  | Cl Max: | 1.1678 | at alpha= | 11 | deg
XFOIL ncrit=9 |  |  |  | L/D Max: | 57.928 | at alpha= | 5.5 | deg
Re: | 250000 |  |  | Cd Min: | 0.26117 | at alpha= | -20 | deg
Mach: | 0.1 |  |  | Cl=0 at alpha= | -1.1281 | deg
|  |  |  | @ Cl=0.1, Cd= | 0.0073012
|  |  |  | @ Cl=0.4, Cd= | 0.0081454
|  |  |  | @ Cl=0.6, Cd= | 0.010463
alpha (deg) | Cl | Cd | Cm | Cl/Cd
-20 | -0.8639 | 0.26117 | 0.0847 | -3.3078
-19.5 | -0.8422 | 0.25176 | 0.0843 | -3.3452
-19 | -0.8247 | 0.24557 | 0.0809 | -3.3583
-18.5 | -0.8075 | 0.23895 | 0.0769 | -3.3794
-18 | -0.7938 | 0.23228 | 0.0696 | -3.4174
-17.5 | -0.7814 | 0.22433 | 0.0644 | -3.4833
-17 | -0.76 | 0.21704 | 0.0638 | -3.5017
-16.5 | -0.7432 | 0.21057 | 0.0606 | -3.5295
-16 | -0.7278 | 0.20344 | 0.0567 | -3.5775
-15.5 | -0.7236 | 0.1964 | 0.0481 | -3.6843
-15 | -0.7123 | 0.18692 | 0.0446 | -3.8107
-14.5 | -0.6886 | 0.18047 | 0.0452 | -3.8156
-14 | -0.6746 | 0.17365 | 0.0423 | -3.8848
-13.5 | -0.674 | 0.16543 | 0.0348 | -4.0742
-13 | -0.672 | 0.15634 | 0.028 | -4.2983
-12.5 | -0.657 | 0.14773 | 0.0291 | -4.4473
-12 | -0.642 | 0.14108 | 0.028 | -4.5506
-11.5 | -0.6344 | 0.1333 | 0.0249 | -4.7592
-11 | -0.6456 | 0.12172 | 0.0147 | -5.304
-10.5 | -0.6494 | 0.11052 | 0.0077 | -5.8759
-10 | -0.8037 | 0.05524 | -0.0298 | -14.5492
-9.5 | -0.8248 | 0.044 | -0.0342 | -18.7455
-9 | -0.8169 | 0.03485 | -0.0349 | -23.4405
-8.5 | -0.7863 | 0.02894 | -0.0341 | -27.17
-8 | -0.748 | 0.02413 | -0.0331 | -30.9988
-7.5 | -0.7023 | 0.02109 | -0.0319 | -33.3001
-7 | -0.6558 | 0.01817 | -0.0303 | -36.0925
-6.5 | -0.6087 | 0.01597 | -0.029 | -38.1152
-6 | -0.5586 | 0.01483 | -0.0279 | -37.6669
-5.5 | -0.5094 | 0.01372 | -0.0268 | -37.1283
-5 | -0.4601 | 0.01274 | -0.0256 | -36.1146
-4.5 | -0.4108 | 0.01188 | -0.0244 | -34.5791
-4 | -0.3613 | 0.01109 | -0.0233 | -32.5789
-3.5 | -0.3117 | 0.01038 | -0.0224 | -30.0289
-3 | -0.2619 | 0.00975 | -0.0217 | -26.8615
-2.5 | -0.2113 | 0.00922 | -0.0213 | -22.9176
-2 | -0.1336 | 0.00861 | -0.0262 | -15.5168
-1.5 | -0.0502 | 0.00805 | -0.0315 | -6.236
-1 | 0.0173 | 0.00762 | -0.0325 | 2.2703
-0.5 | 0.0703 | 0.00735 | -0.0298 | 9.5646
0 | 0.1312 | 0.00725 | -0.0288 | 18.0966
0.5 | 0.2115 | 0.0072 | -0.033 | 29.375
1 | 0.2606 | 0.00735 | -0.0311 | 35.4558
1.5 | 0.3112 | 0.00758 | -0.0295 | 41.0554
2 | 0.3626 | 0.00787 | -0.0281 | 46.0737
2.5 | 0.4142 | 0.00825 | -0.0268 | 50.2061
3 | 0.4659 | 0.00871 | -0.0257 | 53.4902
3.5 | 0.5174 | 0.00932 | -0.0246 | 55.515
4 | 0.5691 | 0.01001 | -0.0237 | 56.8531
4.5 | 0.6209 | 0.01077 | -0.023 | 57.6509
5 | 0.6725 | 0.01161 | -0.0222 | 57.9242
5.5 | 0.7241 | 0.0125 | -0.0215 | 57.928
6 | 0.7753 | 0.01349 | -0.0208 | 57.4722
6.5 | 0.8259 | 0.01451 | -0.0201 | 56.9194
7 | 0.8763 | 0.01558 | -0.0193 | 56.2452
7.5 | 0.9255 | 0.01686 | -0.0184 | 54.8932
8 | 0.9708 | 0.01883 | -0.017 | 51.556
8.5 | 1.0134 | 0.02115 | -0.0152 | 47.9149
9 | 1.0517 | 0.02427 | -0.0131 | 43.3333
9.5 | 1.0913 | 0.02728 | -0.0111 | 40.0037
10 | 1.1271 | 0.03086 | -0.0089 | 36.523
10.5 | 1.1572 | 0.03489 | -0.0067 | 33.1671
11 | 1.1678 | 0.04186 | -0.004 | 27.8978
11.5 | 1.1631 | 0.0477 | -0.0006 | 24.3836
12 | 1.1373 | 0.05512 | 0.0008 | 20.6332
12.5 | 1.1022 | 0.0657 | -0.0037 | 16.7763
13 | 1.0674 | 0.07877 | -0.0128 | 13.5508
13.5 | 0.879 | 0.13732 | -0.0518 | 6.4011
14 | 0.8438 | 0.16593 | -0.0627 | 5.0853
14.5 | 0.8501 | 0.17635 | -0.0648 | 4.8205
15 | 0.8434 | 0.18843 | -0.0761 | 4.4759
15.5 | 0.8539 | 0.1967 | -0.0808 | 4.3411
16 | 0.87 | 0.20332 | -0.0832 | 4.279

## 21. Re 250k Mach 0.25 (1)
BIGFOIL.COM POLAR EXPORT
TP60J
TP60J |  |  |  | Cl Max: | 0.887 | at alpha= | 7.5 | deg
JavaFoil+Calcfoil stall+Eppler ext transition |  |  |  | L/D Max: | 56.155 | at alpha= | 6.5 | deg
Re: | 250000 |  |  | Cd Min: | 0.00857 | at alpha= | 0 | deg
Mach: | 0.25 |  |  | Cl=0 at alpha= | -1.1803 | deg
|  |  |  | @ Cl=0.1, Cd= | 0.0087215
|  |  |  | @ Cl=0.4, Cd= | 0.10179
|  |  |  | @ Cl=0.6, Cd= | 0.10179
alpha (deg) | Cl | Cd | Cm | Cl/Cd
-11 | -0.314 | 0.09934 | -0.009 | -3.16
-10.5 | -0.369 | 0.09145 | -0.009 | -4.032
-10 | -0.416 | 0.08332 | -0.009 | -4.995
-9.5 | -0.455 | 0.07577 | -0.009 | -6.004
-9 | -0.484 | 0.06952 | -0.009 | -6.96
-8.5 | -0.502 | 0.06408 | -0.009 | -7.831
-8 | -0.509 | 0.0582 | -0.009 | -8.742
-7.5 | -0.505 | 0.05415 | -0.009 | -9.322
-7 | -0.491 | 0.05015 | -0.009 | -9.788
-6.5 | -0.468 | 0.04655 | -0.009 | -10.058
-6 | -0.547 | 0.01364 | -0.027 | -40.094
-5.5 | -0.501 | 0.01301 | -0.027 | -38.553
-5 | -0.36 | 0.03827 | -0.009 | -9.408
-4.5 | -0.395 | 0.01201 | -0.027 | -32.852
-4 | -0.338 | 0.01165 | -0.027 | -28.979
-3.5 | -0.279 | 0.01132 | -0.027 | -24.669
-3 | -0.22 | 0.01113 | -0.028 | -19.75
-2.5 | -0.128 | 0.03087 | -0.005 | -4.146
-2 | -0.08 | 0.03029 | -0.005 | -2.626
-1.5 | -0.039 | 0.01073 | -0.028 | -3.608
-1 | 0.022 | 0.01079 | -0.028 | 2.045
-0.5 | 0.083 | 0.00878 | -0.028 | 9.44
0 | 0.144 | 0.00857 | -0.028 | 16.758
0.5 | 0.204 | 0.00863 | -0.028 | 23.678
1 | 0.265 | 0.00868 | -0.028 | 30.536
1.5 | 0.326 | 0.00888 | -0.029 | 36.672
2 | 0.386 | 0.01131 | -0.029 | 34.141
2.5 | 0.446 | 0.01157 | -0.029 | 38.582
3 | 0.506 | 0.01191 | -0.029 | 42.488
3.5 | 0.565 | 0.01232 | -0.029 | 45.818
4 | 0.498 | 0.03335 | -0.009 | 14.927
4.5 | 0.542 | 0.03498 | -0.009 | 15.5
5 | 0.585 | 0.03695 | -0.009 | 15.827
5.5 | 0.625 | 0.03909 | -0.009 | 15.992
6 | 0.662 | 0.04172 | -0.01 | 15.858
6.5 | 0.858 | 0.01528 | -0.03 | 56.155
7 | 0.879 | 0.01696 | -0.03 | 51.867
7.5 | 0.887 | 0.01804 | -0.03 | 49.175
8 | 0.878 | 0.01917 | -0.03 | 45.814
8.5 | 0.845 | 0.02144 | -0.029 | 39.413
9 | 0.795 | 0.0246 | -0.029 | 32.304
9.5 | 0.709 | 0.03535 | -0.027 | 20.065
10 | 0.614 | 0.05401 | -0.023 | 11.37
10.5 | 0.534 | 0.06723 | -0.021 | 7.94
11 | 0.456 | 0.076 | -0.019 | 6.005
11.5 | 0.375 | 0.08448 | -0.018 | 4.436
12 | 0.285 | 0.09477 | -0.011 | 3.004
12.5 | 0.184 | 0.10179 | -0.011 | 1.808

## 22. Re 250k Mach 0.25 (2)
BIGFOIL.COM POLAR EXPORT
TP60J
TP60J |  |  |  | Cl Max: | 1.1202 | at alpha= | 10 | deg
XFOIL ncrit=9 |  |  |  | L/D Max: | 57.1617 | at alpha= | 5 | deg
Re: | 250000 |  |  | Cd Min: | 0.27035 | at alpha= | 20 | deg
Mach: | 0.25 |  |  | Cl=0 at alpha= | -1.161 | deg
|  |  |  | @ Cl=0.1, Cd= | 0.0074113
|  |  |  | @ Cl=0.4, Cd= | 0.0082516
|  |  |  | @ Cl=0.6, Cd= | 0.010607
alpha (deg) | Cl | Cd | Cm | Cl/Cd
-20 | -0.876 | 0.26405 | 0.0903 | -3.3176
-19.5 | -0.8565 | 0.2568 | 0.088 | -3.3353
-19 | -0.8381 | 0.25021 | 0.084 | -3.3496
-18.5 | -0.8199 | 0.24316 | 0.0796 | -3.3719
-18 | -0.8076 | 0.23722 | 0.0709 | -3.4044
-17.5 | -0.7873 | 0.22779 | 0.069 | -3.4563
-17 | -0.7683 | 0.22105 | 0.0665 | -3.4757
-16.5 | -0.7508 | 0.21415 | 0.0628 | -3.506
-16 | -0.7352 | 0.20667 | 0.0577 | -3.5574
-15.5 | -0.7307 | 0.20027 | 0.0491 | -3.6486
-15 | -0.7087 | 0.19038 | 0.0487 | -3.7226
-14.5 | -0.6897 | 0.18392 | 0.0471 | -3.75
-14 | -0.6759 | 0.17656 | 0.0434 | -3.8282
-13.5 | -0.6774 | 0.16876 | 0.0345 | -4.014
-13 | -0.6688 | 0.15875 | 0.0313 | -4.2129
-12.5 | -0.6467 | 0.15182 | 0.0319 | -4.2596
-12 | -0.6341 | 0.14461 | 0.0296 | -4.3849
-11.5 | -0.6279 | 0.13638 | 0.0257 | -4.604
-11 | -0.6378 | 0.12542 | 0.0153 | -5.0853
-10 | -0.6568 | 0.0964 | 0.0066 | -6.8133
-9.5 | -0.6716 | 0.08391 | -0.0002 | -8.0038
-9 | -0.7829 | 0.04612 | -0.0347 | -16.9753
-8 | -0.7599 | 0.02947 | -0.0366 | -25.7855
-7.5 | -0.7205 | 0.0248 | -0.0354 | -29.0524
-7 | -0.6752 | 0.02084 | -0.0336 | -32.3992
-6.5 | -0.6281 | 0.01773 | -0.0318 | -35.4258
-6 | -0.5779 | 0.01581 | -0.0301 | -36.5528
-5.5 | -0.5276 | 0.01434 | -0.0286 | -36.7922
-5 | -0.4767 | 0.01335 | -0.0272 | -35.7079
-4.5 | -0.4261 | 0.01235 | -0.0257 | -34.502
-4 | -0.3751 | 0.01154 | -0.0243 | -32.5043
-3.5 | -0.3244 | 0.01077 | -0.0231 | -30.1207
-3 | -0.2733 | 0.0101 | -0.0222 | -27.0594
-2.5 | -0.2164 | 0.00955 | -0.0227 | -22.6597
-2 | -0.1272 | 0.00884 | -0.0294 | -14.3891
-1.5 | -0.0457 | 0.00822 | -0.0338 | -5.5596
-1 | 0.0217 | 0.00775 | -0.0344 | 2.8
-0.5 | 0.0739 | 0.00746 | -0.0311 | 9.9062
0 | 0.1275 | 0.00736 | -0.0279 | 17.3234
0.5 | 0.2119 | 0.00734 | -0.0322 | 28.8692
1 | 0.2677 | 0.00748 | -0.0314 | 35.7888
1.5 | 0.3197 | 0.00772 | -0.0297 | 41.4119
2 | 0.3726 | 0.00804 | -0.0283 | 46.3433
2.5 | 0.4257 | 0.00845 | -0.0268 | 50.3787
3 | 0.4789 | 0.00899 | -0.0256 | 53.2703
3.5 | 0.5322 | 0.00965 | -0.0245 | 55.1503
4 | 0.5856 | 0.01039 | -0.0235 | 56.3619
4.5 | 0.6393 | 0.0112 | -0.0226 | 57.0804
5 | 0.6928 | 0.01212 | -0.0216 | 57.1617
5.5 | 0.7459 | 0.01314 | -0.0207 | 56.7656
6 | 0.7992 | 0.01415 | -0.0197 | 56.4806
6.5 | 0.8518 | 0.01527 | -0.0187 | 55.7826
7 | 0.9039 | 0.01649 | -0.0175 | 54.815
7.5 | 0.9515 | 0.01848 | -0.0158 | 51.4881
8 | 0.9951 | 0.02109 | -0.0136 | 47.1835
8.5 | 1.0351 | 0.02419 | -0.0112 | 42.7904
9 | 1.0732 | 0.02793 | -0.0084 | 38.4246
9.5 | 1.1041 | 0.0325 | -0.0055 | 33.9723
10 | 1.1202 | 0.03821 | -0.0024 | 29.3169
10.5 | 1.1158 | 0.04431 | 0.0009 | 25.1817
11 | 1.0943 | 0.05169 | 0.001 | 21.1704
11.5 | 1.0548 | 0.06411 | -0.0067 | 16.453
12 | 0.9783 | 0.08859 | -0.0264 | 11.043
12.5 | 0.896 | 0.11818 | -0.0443 | 7.5817
13.5 | 0.8198 | 0.16648 | -0.067 | 4.9243
14 | 0.8388 | 0.17238 | -0.0676 | 4.866
14.5 | 0.8532 | 0.18138 | -0.0678 | 4.7039
15.5 | 0.8603 | 0.20121 | -0.0843 | 4.2756
16 | 0.8762 | 0.20843 | -0.0876 | 4.2038
16.5 | 0.9019 | 0.21542 | -0.0864 | 4.1867
17 | 0.9057 | 0.22487 | -0.0955 | 4.0277
17.5 | 0.9196 | 0.23309 | -0.1021 | 3.9453
18 | 0.9373 | 0.23994 | -0.1057 | 3.9064
18.5 | 0.9628 | 0.2493 | -0.1041 | 3.862
19 | 0.9725 | 0.25628 | -0.1124 | 3.7947
19.5 | 0.9864 | 0.26376 | -0.1208 | 3.7398
20 | 1.0043 | 0.27035 | -0.1249 | 3.7148

## 23. Re 250k Mach 0.50 (1)
BIGFOIL.COM POLAR EXPORT
TP60J
TP60J |  |  |  | Cl Max: | 1.129 | at alpha= | 20 | deg
JavaFoil+Calcfoil stall+Eppler ext transition |  |  |  | L/D Max: | 46.825 | at alpha= | 3.5 | deg
Re: | 250000 |  |  | Cd Min: | 0.00919 | at alpha= | 0.5 | deg
Mach: | 0.5 |  |  | Cl=0 at alpha= | -1.2083 | deg
|  |  |  | @ Cl=0.1, Cd= | 0.0093018
|  |  |  | @ Cl=0.4, Cd= | 0.011967
|  |  |  | @ Cl=0.6, Cd= | 0.013149
alpha (deg) | Cl | Cd | Cm | Cl/Cd
-20 | -1.015 | 0.28206 | -0.016 | -3.599
-19.5 | -0.989 | 0.26973 | -0.016 | -3.667
-19 | -0.962 | 0.26389 | -0.016 | -3.644
-18.5 | -0.936 | 0.25909 | -0.016 | -3.611
-18 | -0.908 | 0.24837 | -0.015 | -3.656
-17.5 | -0.882 | 0.24367 | -0.015 | -3.618
-17 | -0.855 | 0.2409 | -0.015 | -3.551
-16.5 | -0.828 | 0.23162 | -0.015 | -3.573
-16 | -0.801 | 0.22362 | -0.015 | -3.583
-15.5 | -0.775 | 0.21542 | -0.015 | -3.597
-15 | -0.747 | 0.20947 | -0.015 | -3.566
-14.5 | -0.721 | 0.20643 | -0.015 | -3.491
-14 | -0.694 | 0.20097 | -0.015 | -3.454
-13.5 | -0.666 | 0.18992 | -0.014 | -3.508
-13 | -0.64 | 0.18648 | -0.014 | -3.43
-12.5 | -0.612 | 0.18139 | -0.014 | -3.374
-12 | -0.585 | 0.16991 | -0.014 | -3.444
-11.5 | -0.559 | 0.16673 | -0.014 | -3.35
-11 | -0.531 | 0.15305 | -0.013 | -3.469
-10.5 | -0.504 | 0.14679 | -0.013 | -3.435
-10 | -0.477 | 0.14312 | -0.012 | -3.331
-9.5 | -0.45 | 0.13725 | -0.013 | -3.278
-9 | -0.423 | 0.13015 | -0.012 | -3.247
-8.5 | -0.397 | 0.07327 | -0.014 | -5.42
-8 | -0.371 | 0.06452 | -0.015 | -5.745
-7.5 | -0.344 | 0.0582 | -0.015 | -5.91
-7 | -0.321 | 0.04959 | -0.018 | -6.475
-6.5 | -0.287 | 0.06491 | -0.01 | -4.429
-6 | -0.4 | 0.05281 | -0.01 | -7.581
-5.5 | -0.419 | 0.04476 | -0.01 | -9.35
-5 | -0.388 | 0.04097 | -0.01 | -9.47
-4.5 | -0.347 | 0.03752 | -0.01 | -9.239
-4 | -0.373 | 0.01253 | -0.031 | -29.799
-3.5 | -0.31 | 0.01201 | -0.031 | -25.844
-3 | -0.245 | 0.01188 | -0.031 | -20.629
-2.5 | -0.143 | 0.03096 | -0.006 | -4.615
-2 | -0.089 | 0.03057 | -0.005 | -2.907
-1.5 | -0.035 | 0.03027 | -0.011 | -1.145
-1 | 0.025 | 0.01112 | -0.031 | 2.216
-0.5 | 0.093 | 0.00931 | -0.031 | 9.948
0 | 0.161 | 0.00923 | -0.032 | 17.405
0.5 | 0.228 | 0.00919 | -0.032 | 24.847
1 | 0.296 | 0.00946 | -0.032 | 31.31
1.5 | 0.364 | 0.0118 | -0.032 | 30.845
2 | 0.431 | 0.01211 | -0.032 | 35.614
2.5 | 0.498 | 0.01237 | -0.032 | 40.283
3 | 0.565 | 0.01281 | -0.032 | 44.077
3.5 | 0.629 | 0.01343 | -0.032 | 46.825
4 | 0.552 | 0.03389 | -0.01 | 16.294
4.5 | 0.598 | 0.03587 | -0.011 | 16.656
5 | 0.637 | 0.03847 | -0.011 | 16.56
5.5 | 0.667 | 0.0418 | -0.011 | 15.954
6 | 0.834 | 0.01802 | -0.033 | 46.275
6.5 | 0.506 | 0.01989 | -0.033 | 25.423
7 | 0.525 | 0.02314 | -0.032 | 22.677
7.5 | 0.505 | 0.04145 | -0.027 | 12.18
8 | 0.496 | 0.0678 | -0.017 | 7.319
8.5 | 0.519 | 0.11323 | -0.012 | 4.588
9 | 0.546 | 0.12338 | -0.012 | 4.425
9.5 | 0.573 | 0.13594 | -0.014 | 4.216
10 | 0.599 | 0.13943 | -0.014 | 4.299
10.5 | 0.626 | 0.15184 | -0.015 | 4.126
11 | 0.653 | 0.15736 | -0.015 | 4.148
11.5 | 0.68 | 0.16366 | -0.016 | 4.154
12 | 0.706 | 0.17596 | -0.016 | 4.013
12.5 | 0.733 | 0.18196 | -0.017 | 4.03
13 | 0.759 | 0.18829 | -0.017 | 4.033
13.5 | 0.787 | 0.20215 | -0.018 | 3.891
14 | 0.812 | 0.19866 | -0.018 | 4.09
14.5 | 0.84 | 0.21405 | -0.019 | 3.923
15 | 0.866 | 0.21825 | -0.019 | 3.966
15.5 | 0.893 | 0.22265 | -0.019 | 4.01
16 | 0.919 | 0.22714 | -0.02 | 4.044
16.5 | 0.946 | 0.23934 | -0.02 | 3.952
17 | 0.971 | 0.24659 | -0.02 | 3.939
17.5 | 0.999 | 0.25251 | -0.021 | 3.955
18 | 1.024 | 0.2568 | -0.021 | 3.987
18.5 | 1.049 | 0.25972 | -0.021 | 4.041
19 | 1.077 | 0.27624 | -0.021 | 3.897
19.5 | 1.102 | 0.28131 | -0.021 | 3.916
20 | 1.129 | 0.29166 | -0.022 | 3.87

## 24. Re 250k Mach 0.50 (2)
BIGFOIL.COM POLAR EXPORT
TP60J
TP60J |  |  |  | Cl Max: | 1.0999 | at alpha= | 20 | deg
XFOIL ncrit=9 |  |  |  | L/D Max: | 54.8935 | at alpha= | 4.5 | deg
Re: | 250000 |  |  | Cd Min: | 0.30119 | at alpha= | 20 | deg
Mach: | 0.5 |  |  | Cl=0 at alpha= | -1.2409 | deg
|  |  |  | @ Cl=0.1, Cd= | 0.0080758
|  |  |  | @ Cl=0.4, Cd= | 0.0087168
|  |  |  | @ Cl=0.6, Cd= | 0.011078
alpha (deg) | Cl | Cd | Cm | Cl/Cd
-20 | -0.9538 | 0.29044 | 0.1089 | -3.284
-19.5 | -0.9309 | 0.28195 | 0.1034 | -3.3016
-19 | -0.9084 | 0.27363 | 0.0967 | -3.3198
-18.5 | -0.8906 | 0.26769 | 0.088 | -3.327
-18 | -0.8637 | 0.25593 | 0.0871 | -3.3748
-17.5 | -0.8411 | 0.24778 | 0.0825 | -3.3945
-17 | -0.8189 | 0.23936 | 0.0773 | -3.4212
-16.5 | -0.8015 | 0.23238 | 0.0689 | -3.4491
-16 | -0.7812 | 0.22287 | 0.064 | -3.5052
-15.5 | -0.7557 | 0.21354 | 0.0625 | -3.5389
-15 | -0.7343 | 0.20564 | 0.0587 | -3.5708
-14.5 | -0.7195 | 0.19828 | 0.0509 | -3.6287
-14 | -0.7108 | 0.19143 | 0.0434 | -3.7131
-13.5 | -0.6796 | 0.18 | 0.0444 | -3.7756
-13 | -0.6598 | 0.17217 | 0.0415 | -3.8323
-12.5 | -0.643 | 0.16405 | 0.0376 | -3.9195
-12 | -0.6413 | 0.1563 | 0.0289 | -4.103
-11.5 | -0.6319 | 0.14721 | 0.0235 | -4.2925
-11 | -0.6097 | 0.13772 | 0.0243 | -4.4271
-10.5 | -0.592 | 0.13045 | 0.0228 | -4.5381
-10 | -0.5972 | 0.117 | 0.0151 | -5.1043
-9.5 | -0.5889 | 0.10845 | 0.0128 | -5.4302
-9 | -0.5909 | 0.09784 | 0.0077 | -6.0395
-8.5 | -0.5996 | 0.08619 | 0.0012 | -6.9567
-8 | -0.6133 | 0.07403 | -0.0063 | -8.2845
-7.5 | -0.6349 | 0.0601 | -0.0169 | -10.5641
-7 | -0.6616 | 0.04336 | -0.0357 | -15.2583
-6.5 | -0.6653 | 0.03305 | -0.0416 | -20.1301
-6 | -0.6437 | 0.02519 | -0.0416 | -25.5538
-5.5 | -0.6027 | 0.01981 | -0.0388 | -30.424
-5 | -0.5515 | 0.01655 | -0.0352 | -33.3233
-4.5 | -0.4958 | 0.01495 | -0.0321 | -33.1639
-4 | -0.4406 | 0.01351 | -0.0291 | -32.6129
-3.5 | -0.3852 | 0.01246 | -0.0265 | -30.9149
-3 | -0.3089 | 0.01152 | -0.0283 | -26.8142
-2.5 | -0.2067 | 0.0106 | -0.035 | -19.5
-2 | -0.1112 | 0.00973 | -0.0404 | -11.4286
-1.5 | -0.0327 | 0.00899 | -0.0418 | -3.6374
-1 | 0.0304 | 0.00845 | -0.0396 | 3.5976
-0.5 | 0.0863 | 0.00812 | -0.0356 | 10.6281
0 | 0.139 | 0.00795 | -0.0306 | 17.4843
0.5 | 0.1982 | 0.00795 | -0.0267 | 24.9308
1 | 0.2961 | 0.00808 | -0.0318 | 36.646
1.5 | 0.3583 | 0.00839 | -0.0307 | 42.7056
2 | 0.417 | 0.00885 | -0.0286 | 47.1186
2.5 | 0.4765 | 0.00947 | -0.0268 | 50.3168
3 | 0.5369 | 0.01022 | -0.0251 | 52.5342
3.5 | 0.5982 | 0.01105 | -0.0234 | 54.1357
4 | 0.6597 | 0.01202 | -0.0217 | 54.8835
4.5 | 0.7213 | 0.01314 | -0.0198 | 54.8935
5 | 0.7826 | 0.01442 | -0.0176 | 54.2718
5.5 | 0.8431 | 0.01593 | -0.0152 | 52.9253
6 | 0.9029 | 0.01752 | -0.0125 | 51.5354
6.5 | 0.956 | 0.02007 | -0.009 | 47.6333
7 | 0.9975 | 0.02425 | -0.0046 | 41.134
7.5 | 1.0238 | 0.02965 | -0.0003 | 34.5295
8 | 1.0187 | 0.03663 | 0.0031 | 27.8105
8.5 | 0.9907 | 0.04612 | 0 | 21.4809
9 | 0.9556 | 0.05982 | -0.0115 | 15.9746
9.5 | 0.9149 | 0.07634 | -0.0244 | 11.9845
10 | 0.8735 | 0.09321 | -0.0349 | 9.3713
10.5 | 0.8433 | 0.10868 | -0.043 | 7.7595
11 | 0.827 | 0.12221 | -0.0498 | 6.767
11.5 | 0.8199 | 0.13474 | -0.0559 | 6.0851
12 | 0.8195 | 0.14662 | -0.0615 | 5.5893
12.5 | 0.8246 | 0.15782 | -0.0668 | 5.2249
13 | 0.836 | 0.16759 | -0.0708 | 4.9884
13.5 | 0.85 | 0.18241 | -0.0745 | 4.6598
14 | 0.8546 | 0.19236 | -0.0843 | 4.4427
14.5 | 0.8747 | 0.20036 | -0.0877 | 4.3656
15 | 0.9043 | 0.21039 | -0.0868 | 4.2982
15.5 | 0.9187 | 0.2202 | -0.0935 | 4.1721
16 | 0.9284 | 0.22864 | -0.104 | 4.0605
16.5 | 0.9493 | 0.23745 | -0.109 | 3.9979
17 | 0.9742 | 0.24585 | -0.1109 | 3.9626
17.5 | 0.995 | 0.25643 | -0.1159 | 3.8802
18 | 1.0122 | 0.2648 | -0.1252 | 3.8225
18.5 | 1.0342 | 0.27357 | -0.1305 | 3.7804
19 | 1.0571 | 0.28212 | -0.1344 | 3.747
19.5 | 1.0819 | 0.29397 | -0.1371 | 3.6803
20 | 1.0999 | 0.30119 | -0.1476 | 3.6518

## 25. Re 500k Mach 0.00 (1)
BIGFOIL.COM POLAR EXPORT
TP60J
TP60J |  |  |  | Cl Max: | 0.921 | at alpha= | 8.5 | deg
JavaFoil+Calcfoil stall+Eppler ext transition |  |  |  | L/D Max: | 64.269 | at alpha= | 7.5 | deg
Re: | 500000 |  |  | Cd Min: | 0.00675 | at alpha= | 0.5 | deg
Mach: | 0 |  |  | Cl=0 at alpha= | -1.181 | deg
|  |  |  | @ Cl=0.1, Cd= | 0.0068468
|  |  |  | @ Cl=0.4, Cd= | 0.014371
|  |  |  | @ Cl=0.6, Cd= | 0.09816
alpha (deg) | Cl | Cd | Cm | Cl/Cd
-14.5 | -0.377 | 0.11209 | -0.012 | -3.359
-14 | -0.399 | 0.10696 | -0.011 | -3.727
-13.5 | -0.422 | 0.10069 | -0.012 | -4.187
-13 | -0.445 | 0.09515 | -0.012 | -4.674
-12.5 | -0.468 | 0.08798 | -0.013 | -5.324
-12 | -0.486 | 0.09008 | -0.008 | -5.396
-11.5 | -0.506 | 0.08439 | -0.008 | -5.992
-11 | -0.523 | 0.07924 | -0.009 | -6.599
-10.5 | -0.537 | 0.07491 | -0.008 | -7.167
-10 | -0.547 | 0.06969 | -0.008 | -7.848
-9.5 | -0.552 | 0.06399 | -0.008 | -8.628
-9 | -0.552 | 0.05973 | -0.009 | -9.242
-8.5 | -0.546 | 0.05644 | -0.009 | -9.676
-8 | -0.534 | 0.05237 | -0.009 | -10.201
-7.5 | -0.516 | 0.04902 | -0.009 | -10.531
-7 | -0.493 | 0.04592 | -0.009 | -10.726
-6.5 | -0.464 | 0.04317 | -0.009 | -10.74
-6 | -0.537 | 0.01134 | -0.026 | -47.336
-5.5 | -0.392 | 0.03843 | -0.009 | -10.203
-5 | -0.437 | 0.01049 | -0.026 | -41.676
-4.5 | -0.383 | 0.01015 | -0.026 | -37.765
-4 | -0.328 | 0.00986 | -0.026 | -33.219
-3.5 | -0.271 | 0.00965 | -0.027 | -28.053
-3 | -0.171 | 0.03066 | -0.005 | -5.561
-2.5 | -0.124 | 0.02985 | -0.005 | -4.152
-2 | -0.077 | 0.02945 | -0.005 | -2.616
-1.5 | -0.037 | 0.00919 | -0.027 | -4.079
-1 | 0.021 | 0.00921 | -0.027 | 2.318
-0.5 | 0.08 | 0.00684 | -0.027 | 11.726
0 | 0.139 | 0.00686 | -0.027 | 20.268
0.5 | 0.198 | 0.00675 | -0.027 | 29.338
1 | 0.257 | 0.00678 | -0.028 | 37.85
1.5 | 0.315 | 0.00701 | -0.028 | 44.962
2 | 0.299 | 0.02845 | -0.005 | 10.513
2.5 | 0.432 | 0.00991 | -0.028 | 43.638
3 | 0.49 | 0.01015 | -0.028 | 48.298
3.5 | 0.547 | 0.01051 | -0.028 | 52.071
4 | 0.603 | 0.01089 | -0.028 | 55.355
4.5 | 0.526 | 0.03378 | -0.009 | 15.582
5 | 0.569 | 0.03546 | -0.009 | 16.033
5.5 | 0.609 | 0.03741 | -0.009 | 16.283
6 | 0.647 | 0.03962 | -0.009 | 16.324
6.5 | 0.846 | 0.01349 | -0.029 | 62.755
7 | 0.878 | 0.01425 | -0.029 | 61.642
7.5 | 0.901 | 0.01402 | -0.029 | 64.269
8 | 0.915 | 0.01559 | -0.029 | 58.713
8.5 | 0.921 | 0.01632 | -0.029 | 56.418
9 | 0.914 | 0.01743 | -0.029 | 52.45
9.5 | 0.895 | 0.01888 | -0.029 | 47.426
10 | 0.863 | 0.02161 | -0.028 | 39.911
10.5 | 0.821 | 0.02591 | -0.028 | 31.701
11 | 0.769 | 0.03434 | -0.026 | 22.384
11.5 | 0.687 | 0.05937 | -0.022 | 11.571
12 | 0.629 | 0.08054 | -0.017 | 7.809
12.5 | 0.596 | 0.08628 | -0.016 | 6.909
13 | 0.562 | 0.09296 | -0.015 | 6.047
13.5 | 0.53 | 0.09816 | -0.015 | 5.404

## 26. Re 500k Mach 0.00 (2)
BIGFOIL.COM POLAR EXPORT
TP60J
TP60J |  |  |  | Cl Max: | 1.2601 | at alpha= | 12 | deg
XFOIL ncrit=9 |  |  |  | L/D Max: | 93.2467 | at alpha= | -0.5 | deg
Re: | 500000 |  |  | Cd Min: | 0.19279 | at alpha= | -15.5 | deg
Mach: | 0 |  |  | Cl=0 at alpha= | -1.2077 | deg
|  |  |  | @ Cl=0.1, Cd= | 0.003427
|  |  |  | @ Cl=0.4, Cd= | 0.0066137
|  |  |  | @ Cl=0.6, Cd= | 0.0085975
alpha (deg) | Cl | Cd | Cm | Cl/Cd
-15.5 | -0.7194 | 0.19279 | 0.0529 | -3.7315
-15 | -0.7135 | 0.18274 | 0.0457 | -3.9045
-14.5 | -0.702 | 0.17465 | 0.0439 | -4.0195
-14 | -0.6864 | 0.16873 | 0.042 | -4.068
-13.5 | -0.6748 | 0.16157 | 0.039 | -4.1765
-13 | -0.6739 | 0.15054 | 0.0321 | -4.4766
-12.5 | -0.646 | 0.09761 | 0.0009 | -6.6182
-12 | -0.7427 | 0.0681 | -0.0115 | -10.906
-11.5 | -0.812 | 0.04517 | -0.0248 | -17.9765
-11 | -0.8662 | 0.03091 | -0.0365 | -28.0233
-10.5 | -0.8937 | 0.02305 | -0.0371 | -38.7722
-10 | -0.8837 | 0.01673 | -0.0359 | -52.8213
-9.5 | -0.855 | 0.01249 | -0.0346 | -68.4548
-9 | -0.817 | 0.00976 | -0.0334 | -83.709
-8.5 | -0.7773 | 0.00721 | -0.032 | -107.8086
-8 | -0.7354 | 0.00538 | -0.0308 | -136.6914
-7.5 | -0.6895 | 0.00435 | -0.0297 | -158.5057
-7 | -0.6437 | 0.00343 | -0.0284 | -187.6676
-6.5 | -0.5976 | 0.00266 | -0.027 | -224.6617
-6 | -0.5507 | 0.00216 | -0.0257 | -254.9537
-5.5 | -0.5027 | 0.00184 | -0.0244 | -273.2065
-5 | -0.4553 | 0.00156 | -0.0231 | -291.859
-4.5 | -0.4079 | 0.00135 | -0.0218 | -302.1481
-4 | -0.3461 | 0.00119 | -0.0236 | -290.8403
-3.5 | -0.2715 | 0.0011 | -0.028 | -246.8182
-3 | -0.1999 | 0.00101 | -0.0317 | -197.9208
-2.5 | -0.136 | 0.00094 | -0.0334 | -144.6809
-2 | -0.0805 | 0.00088 | -0.0332 | -91.4773
-1 | 0.0211 | 0.0008 | -0.0303 | 26.375
-0.5 | 0.0718 | 0.00077 | -0.0288 | 93.2468
0 | 0.1237 | 0.00566 | -0.0276 | 21.8551
1 | 0.2305 | 0.00571 | -0.0246 | 40.3678
1.5 | 0.3032 | 0.00593 | -0.0279 | 51.1298
2 | 0.3557 | 0.00626 | -0.0271 | 56.8211
2.5 | 0.4083 | 0.00668 | -0.0264 | 61.1228
3 | 0.4613 | 0.00715 | -0.0258 | 64.5175
3.5 | 0.5144 | 0.00769 | -0.0253 | 66.8921
4 | 0.5677 | 0.00824 | -0.0248 | 68.8956
4.5 | 0.621 | 0.00883 | -0.0244 | 70.3284
5.5 | 0.7266 | 0.0102 | -0.0235 | 71.2353
6 | 0.7795 | 0.01087 | -0.0231 | 71.7111
6.5 | 0.8319 | 0.01161 | -0.0226 | 71.6537
7 | 0.8837 | 0.01242 | -0.0221 | 71.1514
7.5 | 0.9346 | 0.01337 | -0.0215 | 69.9028
8 | 0.9815 | 0.01507 | -0.0203 | 65.1294
8.5 | 1.03 | 0.0164 | -0.0194 | 62.8049
9 | 1.0732 | 0.01847 | -0.0179 | 58.105
9.5 | 1.1173 | 0.02022 | -0.0165 | 55.2572
10 | 1.1592 | 0.02211 | -0.015 | 52.4288
10.5 | 1.1968 | 0.02444 | -0.0132 | 48.9689
11 | 1.2272 | 0.02757 | -0.0109 | 44.5122
11.5 | 1.2455 | 0.03236 | -0.0078 | 38.4889
12 | 1.2601 | 0.03626 | -0.0047 | 34.7518
12.5 | 1.2591 | 0.04078 | -0.0014 | 30.8754
13 | 1.2485 | 0.04697 | -0.0011 | 26.5808
13.5 | 1.2296 | 0.05572 | -0.0047 | 22.0675
14 | 1.2005 | 0.06781 | -0.0121 | 17.7039
14.5 | 1.1595 | 0.08367 | -0.0225 | 13.858
15 | 1.1062 | 0.1032 | -0.0347 | 10.719
15.5 | 0.6441 | 0.1631 | -0.0456 | 3.9491
16 | 0.6333 | 0.17211 | -0.051 | 3.6796
16.5 | 0.6381 | 0.17756 | -0.0532 | 3.5937
17 | 0.6514 | 0.18112 | -0.0539 | 3.5965

## 27. Re 500k Mach 0.10 (1)
BIGFOIL.COM POLAR EXPORT
TP60J
TP60J |  |  |  | Cl Max: | 0.915 | at alpha= | 8.5 | deg
JavaFoil+Calcfoil stall+Eppler ext transition |  |  |  | L/D Max: | 66.636 | at alpha= | 7.5 | deg
Re: | 500000 |  |  | Cd Min: | 0.00675 | at alpha= | 0.5 | deg
Mach: | 0.1 |  |  | Cl=0 at alpha= | -1.178 | deg
|  |  |  | @ Cl=0.1, Cd= | 0.0068564
|  |  |  | @ Cl=0.4, Cd= | 0.014657
|  |  |  | @ Cl=0.6, Cd= | 0.10014
alpha (deg) | Cl | Cd | Cm | Cl/Cd
-14 | -0.358 | 0.10787 | -0.012 | -3.318
-13.5 | -0.384 | 0.10176 | -0.012 | -3.769
-13 | -0.408 | 0.1074 | -0.009 | -3.795
-12.5 | -0.437 | 0.08881 | -0.013 | -4.916
-12 | -0.458 | 0.09385 | -0.009 | -4.881
-11.5 | -0.481 | 0.08738 | -0.008 | -5.509
-11 | -0.502 | 0.08011 | -0.009 | -6.271
-10.5 | -0.52 | 0.07552 | -0.009 | -6.887
-10 | -0.534 | 0.07006 | -0.009 | -7.618
-9.5 | -0.542 | 0.0647 | -0.009 | -8.382
-9 | -0.545 | 0.06046 | -0.009 | -9.017
-8.5 | -0.542 | 0.05665 | -0.009 | -9.563
-8 | -0.532 | 0.05241 | -0.009 | -10.147
-7.5 | -0.515 | 0.04924 | -0.009 | -10.468
-7 | -0.493 | 0.04618 | -0.009 | -10.671
-6.5 | -0.465 | 0.04326 | -0.009 | -10.74
-6 | -0.538 | 0.01143 | -0.026 | -47.099
-5.5 | -0.491 | 0.01095 | -0.026 | -44.878
-5 | -0.439 | 0.01052 | -0.026 | -41.75
-4.5 | -0.385 | 0.01018 | -0.026 | -37.825
-4 | -0.329 | 0.00988 | -0.027 | -33.324
-3.5 | -0.272 | 0.00967 | -0.027 | -28.119
-3 | -0.171 | 0.03066 | -0.005 | -5.589
-2.5 | -0.125 | 0.02985 | -0.005 | -4.173
-2 | -0.077 | 0.02945 | -0.005 | -2.629
-1.5 | -0.038 | 0.00919 | -0.027 | -4.097
-1 | 0.021 | 0.00927 | -0.027 | 2.316
-0.5 | 0.081 | 0.00685 | -0.027 | 11.768
0 | 0.14 | 0.00687 | -0.028 | 20.369
0.5 | 0.199 | 0.00675 | -0.028 | 29.484
1 | 0.258 | 0.0068 | -0.028 | 37.927
1.5 | 0.317 | 0.00704 | -0.028 | 45.017
2 | 0.301 | 0.02845 | -0.005 | 10.566
2.5 | 0.434 | 0.00992 | -0.028 | 43.772
3 | 0.493 | 0.01021 | -0.028 | 48.257
3.5 | 0.55 | 0.01053 | -0.028 | 52.209
4 | 0.606 | 0.01091 | -0.028 | 55.527
4.5 | 0.529 | 0.03381 | -0.009 | 15.643
5 | 0.571 | 0.03551 | -0.009 | 16.081
5.5 | 0.612 | 0.03743 | -0.009 | 16.341
6 | 0.649 | 0.03965 | -0.009 | 16.371
6.5 | 0.849 | 0.01356 | -0.029 | 62.604
7 | 0.88 | 0.0144 | -0.029 | 61.102
7.5 | 0.9 | 0.01351 | -0.029 | 66.636
8 | 0.912 | 0.01574 | -0.029 | 57.974
8.5 | 0.915 | 0.0165 | -0.029 | 55.446
9 | 0.904 | 0.01769 | -0.029 | 51.089
9.5 | 0.88 | 0.01932 | -0.029 | 45.519
10 | 0.841 | 0.02249 | -0.028 | 37.401
10.5 | 0.793 | 0.02773 | -0.027 | 28.59
11 | 0.732 | 0.03829 | -0.026 | 19.127
11.5 | 0.634 | 0.07428 | -0.018 | 8.54
12 | 0.595 | 0.08209 | -0.016 | 7.249
12.5 | 0.559 | 0.08764 | -0.016 | 6.374
13 | 0.521 | 0.09413 | -0.015 | 5.538
13.5 | 0.484 | 0.10014 | -0.013 | 4.835

## 28. Re 500k Mach 0.10 (2)
BIGFOIL.COM POLAR EXPORT
TP60J
TP60J |  |  |  | Cl Max: | 1.2472 | at alpha= | 12 | deg
XFOIL ncrit=9 |  |  |  | L/D Max: | 71.6819 | at alpha= | 6 | deg
Re: | 500000 |  |  | Cd Min: | 0.21795 | at alpha= | 17 | deg
Mach: | 0.1 |  |  | Cl=0 at alpha= | -1.2223 | deg
|  |  |  | @ Cl=0.1, Cd= | 0.0057533
|  |  |  | @ Cl=0.4, Cd= | 0.0066268
|  |  |  | @ Cl=0.6, Cd= | 0.0086112
alpha (deg) | Cl | Cd | Cm | Cl/Cd
-15.5 | -0.7209 | 0.19304 | 0.0526 | -3.7345
-15 | -0.7138 | 0.18344 | 0.046 | -3.8912
-14.5 | -0.7014 | 0.17553 | 0.0444 | -3.9959
-14 | -0.6858 | 0.16951 | 0.0424 | -4.0458
-13.5 | -0.6741 | 0.16227 | 0.0393 | -4.1542
-13 | -0.6731 | 0.15119 | 0.0322 | -4.452
-12.5 | -0.6692 | 0.14103 | 0.0272 | -4.7451
-12 | -0.666 | 0.13301 | 0.0258 | -5.0071
-11.5 | -0.8506 | 0.07384 | -0.0029 | -11.5195
-11 | -0.9064 | 0.0492 | -0.0281 | -18.4228
-10.5 | -0.9333 | 0.03828 | -0.0347 | -24.3809
-10 | -0.9235 | 0.03066 | -0.035 | -30.1207
-9.5 | -0.8925 | 0.02568 | -0.0341 | -34.7547
-9 | -0.8518 | 0.02227 | -0.0331 | -38.2488
-8.5 | -0.8067 | 0.01967 | -0.0321 | -41.0117
-8 | -0.763 | 0.01672 | -0.0309 | -45.634
-7.5 | -0.7142 | 0.01513 | -0.0299 | -47.2042
-7 | -0.6647 | 0.0137 | -0.0288 | -48.5182
-6.5 | -0.6154 | 0.01225 | -0.0277 | -50.2367
-6 | -0.5655 | 0.01118 | -0.0265 | -50.5814
-5.5 | -0.515 | 0.01053 | -0.0254 | -48.9079
-5 | -0.4646 | 0.00992 | -0.0243 | -46.8347
-4.5 | -0.4144 | 0.00941 | -0.0232 | -44.0383
-4 | -0.3644 | 0.0089 | -0.0221 | -40.9438
-3.5 | -0.2955 | 0.00838 | -0.0251 | -35.2625
-2.5 | -0.1455 | 0.00727 | -0.0331 | -20.0138
-2 | -0.0824 | 0.00675 | -0.0343 | -12.2074
-1.5 | -0.0286 | 0.00632 | -0.0332 | -4.5253
-1 | 0.0229 | 0.00602 | -0.0316 | 3.804
-0.5 | 0.0741 | 0.00582 | -0.0298 | 12.732
0 | 0.1246 | 0.00569 | -0.0278 | 21.8981
0.5 | 0.1728 | 0.00563 | -0.025 | 30.6927
1 | 0.231 | 0.00574 | -0.0245 | 40.2439
1.5 | 0.3048 | 0.00596 | -0.028 | 51.1409
2 | 0.3575 | 0.00629 | -0.0272 | 56.8362
2.5 | 0.4105 | 0.00671 | -0.0265 | 61.1773
3 | 0.4637 | 0.0072 | -0.0258 | 64.4028
3.5 | 0.5173 | 0.00773 | -0.0253 | 66.9211
4 | 0.5709 | 0.00828 | -0.0248 | 68.9493
4.5 | 0.6245 | 0.00889 | -0.0244 | 70.2475
5 | 0.6779 | 0.00955 | -0.0239 | 70.9843
5.5 | 0.731 | 0.01025 | -0.0234 | 71.3171
6 | 0.7842 | 0.01094 | -0.023 | 71.6819
6.5 | 0.837 | 0.01169 | -0.0224 | 71.5997
7 | 0.8892 | 0.01252 | -0.0219 | 71.0224
7.5 | 0.94 | 0.01359 | -0.0211 | 69.1685
8 | 0.9875 | 0.01527 | -0.0199 | 64.6693
8.5 | 1.0357 | 0.01672 | -0.0188 | 61.9438
9 | 1.0789 | 0.01885 | -0.0172 | 57.2361
9.5 | 1.1225 | 0.02073 | -0.0156 | 54.1486
10 | 1.1637 | 0.02277 | -0.0139 | 51.1067
10.5 | 1.1999 | 0.02531 | -0.0119 | 47.4081
11 | 1.2279 | 0.02877 | -0.0094 | 42.6799
11.5 | 1.2416 | 0.03395 | -0.006 | 36.5714
12 | 1.2472 | 0.03821 | -0.0024 | 32.6407
12.5 | 1.2392 | 0.04371 | -0.0004 | 28.3505
13 | 1.2226 | 0.0515 | -0.0025 | 23.7398
13.5 | 1.1973 | 0.06236 | -0.0087 | 19.1998
14 | 1.1617 | 0.0767 | -0.0182 | 15.146
14.5 | 1.1149 | 0.09439 | -0.0295 | 11.8116
15 | 0.9714 | 0.14096 | -0.0579 | 6.8913
15.5 | 0.8711 | 0.18923 | -0.0786 | 4.6034
16 | 0.8864 | 0.19451 | -0.08 | 4.5571
16.5 | 0.8914 | 0.20643 | -0.086 | 4.3182
17 | 0.8991 | 0.21795 | -0.0943 | 4.1253

## 29. Re 500k Mach 0.25 (1)
BIGFOIL.COM POLAR EXPORT
TP60J
TP60J |  |  |  | Cl Max: | 0.89 | at alpha= | 7.5 | deg
JavaFoil+Calcfoil stall+Eppler ext transition |  |  |  | L/D Max: | 62.911 | at alpha= | 7 | deg
Re: | 500000 |  |  | Cd Min: | 0.00691 | at alpha= | 0 | deg
Mach: | 0.25 |  |  | Cl=0 at alpha= | -1.1803 | deg
|  |  |  | @ Cl=0.1, Cd= | 0.0070831
|  |  |  | @ Cl=0.4, Cd= | 0.09452
|  |  |  | @ Cl=0.6, Cd= | 0.09452
alpha (deg) | Cl | Cd | Cm | Cl/Cd
-11 | -0.317 | 0.07644 | -0.014 | -4.146
-10.5 | -0.373 | 0.071 | -0.014 | -5.251
-10 | -0.416 | 0.07511 | -0.009 | -5.542
-9.5 | -0.455 | 0.0687 | -0.009 | -6.623
-9 | -0.484 | 0.06373 | -0.009 | -7.592
-8.5 | -0.502 | 0.05944 | -0.009 | -8.444
-8 | -0.509 | 0.05424 | -0.009 | -9.381
-7.5 | -0.505 | 0.05075 | -0.009 | -9.947
-7 | -0.491 | 0.04699 | -0.009 | -10.448
-6.5 | -0.468 | 0.04399 | -0.009 | -10.644
-6 | -0.547 | 0.0117 | -0.027 | -46.735
-5.5 | -0.501 | 0.01118 | -0.027 | -44.839
-5 | -0.36 | 0.03664 | -0.009 | -9.826
-4.5 | -0.395 | 0.01036 | -0.027 | -38.104
-4 | -0.338 | 0.01003 | -0.027 | -33.646
-3.5 | -0.279 | 0.00981 | -0.027 | -28.465
-3 | -0.22 | 0.00966 | -0.028 | -22.761
-2.5 | -0.128 | 0.03006 | -0.005 | -4.257
-2 | -0.08 | 0.02946 | -0.005 | -2.7
-1.5 | -0.039 | 0.00928 | -0.028 | -4.169
-1 | 0.022 | 0.00931 | -0.028 | 2.369
-0.5 | 0.083 | 0.00715 | -0.028 | 11.593
0 | 0.144 | 0.00691 | -0.028 | 20.783
0.5 | 0.204 | 0.00696 | -0.028 | 29.352
1 | 0.265 | 0.00699 | -0.028 | 37.934
1.5 | 0.326 | 0.00728 | -0.029 | 44.744
2 | 0.386 | 0.00985 | -0.029 | 39.211
2.5 | 0.446 | 0.01011 | -0.029 | 44.164
3 | 0.506 | 0.01041 | -0.029 | 48.601
3.5 | 0.565 | 0.01071 | -0.029 | 52.73
4 | 0.498 | 0.03235 | -0.009 | 15.389
4.5 | 0.542 | 0.0339 | -0.009 | 15.997
5 | 0.585 | 0.03566 | -0.009 | 16.4
5.5 | 0.625 | 0.03771 | -0.01 | 16.577
6 | 0.662 | 0.03992 | -0.01 | 16.572
6.5 | 0.86 | 0.01416 | -0.03 | 60.751
7 | 0.881 | 0.01401 | -0.03 | 62.911
7.5 | 0.89 | 0.01564 | -0.03 | 56.913
8 | 0.884 | 0.01653 | -0.03 | 53.493
8.5 | 0.859 | 0.01793 | -0.03 | 47.883
9 | 0.814 | 0.01958 | -0.029 | 41.572
9.5 | 0.744 | 0.02392 | -0.028 | 31.085
10 | 0.656 | 0.0328 | -0.027 | 19.992
10.5 | 0.556 | 0.04937 | -0.024 | 11.265
11 | 0.467 | 0.06278 | -0.022 | 7.442
11.5 | 0.38 | 0.0742 | -0.02 | 5.121
12 | 0.285 | 0.08728 | -0.011 | 3.262
12.5 | 0.184 | 0.09452 | -0.012 | 1.949

## 30. Re 500k Mach 0.25 (2)
BIGFOIL.COM POLAR EXPORT
TP60J
TP60J |  |  |  | Cl Max: | 1.2027 | at alpha= | 11 | deg
XFOIL ncrit=9 |  |  |  | L/D Max: | 71.0614 | at alpha= | 6 | deg
Re: | 500000 |  |  | Cd Min: | 0.26288 | at alpha= | -20 | deg
Mach: | 0.25 |  |  | Cl=0 at alpha= | -1.214 | deg
|  |  |  | @ Cl=0.1, Cd= | 0.0059165
|  |  |  | @ Cl=0.4, Cd= | 0.0067096
|  |  |  | @ Cl=0.6, Cd= | 0.0086903
alpha (deg) | Cl | Cd | Cm | Cl/Cd
-20 | -0.8792 | 0.26288 | 0.0911 | -3.3445
-19.5 | -0.8602 | 0.25556 | 0.0889 | -3.3659
-19 | -0.842 | 0.24935 | 0.0852 | -3.3768
-18.5 | -0.8239 | 0.24257 | 0.081 | -3.3965
-18 | -0.806 | 0.23465 | 0.0759 | -3.4349
-17.5 | -0.7929 | 0.22604 | 0.0685 | -3.5078
-17 | -0.7743 | 0.21847 | 0.0667 | -3.5442
-16.5 | -0.7562 | 0.21241 | 0.0638 | -3.5601
-16 | -0.7396 | 0.20532 | 0.0599 | -3.6022
-15.5 | -0.7284 | 0.19595 | 0.0529 | -3.7173
-15 | -0.7169 | 0.18716 | 0.0476 | -3.8304
-14.5 | -0.7 | 0.17996 | 0.0469 | -3.8898
-14 | -0.6845 | 0.17341 | 0.0443 | -3.9473
-13.5 | -0.6719 | 0.16572 | 0.0408 | -4.0544
-13 | -0.6696 | 0.15486 | 0.0332 | -4.3239
-12.5 | -0.6662 | 0.14491 | 0.0299 | -4.5973
-12 | -0.6526 | 0.13869 | 0.0285 | -4.7055
-11.5 | -0.6438 | 0.13104 | 0.0257 | -4.913
-11 | -0.6703 | 0.11214 | 0.0179 | -5.9773
-10.5 | -0.8053 | 0.07067 | -0.0046 | -11.3952
-10 | -0.8475 | 0.04869 | -0.0267 | -17.406
-9.5 | -0.8699 | 0.03699 | -0.0365 | -23.5172
-9 | -0.8589 | 0.02903 | -0.0373 | -29.5866
-8.5 | -0.825 | 0.02397 | -0.0364 | -34.418
-8 | -0.7856 | 0.01949 | -0.0349 | -40.3079
-7.5 | -0.7379 | 0.01696 | -0.0334 | -43.5083
-7 | -0.6873 | 0.01516 | -0.0319 | -45.3364
-6.5 | -0.6375 | 0.01327 | -0.0303 | -48.0407
-6 | -0.5862 | 0.01192 | -0.0286 | -49.1779
-5.5 | -0.5344 | 0.01098 | -0.0271 | -48.6703
-5 | -0.4825 | 0.01025 | -0.0257 | -47.0732
-4.5 | -0.4307 | 0.00968 | -0.0242 | -44.4938
-4 | -0.3793 | 0.00916 | -0.0229 | -41.4083
-3.5 | -0.3001 | 0.00857 | -0.0274 | -35.0175
-3 | -0.2198 | 0.008 | -0.032 | -27.475
-2.5 | -0.1472 | 0.00743 | -0.0348 | -19.8116
-2 | -0.0847 | 0.00692 | -0.0353 | -12.2399
-1.5 | -0.0306 | 0.0065 | -0.0338 | -4.7077
-1 | 0.0229 | 0.0062 | -0.0322 | 3.6935
-0.5 | 0.0761 | 0.00598 | -0.0306 | 12.7258
0 | 0.1288 | 0.00584 | -0.0286 | 22.0548
0.5 | 0.1793 | 0.00578 | -0.026 | 31.0208
1 | 0.2337 | 0.00586 | -0.0241 | 39.8805
1.5 | 0.3131 | 0.00609 | -0.0283 | 51.4122
2 | 0.368 | 0.00644 | -0.0275 | 57.1429
2.5 | 0.4226 | 0.0069 | -0.0267 | 61.2464
3 | 0.4776 | 0.00741 | -0.026 | 64.4534
3.5 | 0.5329 | 0.00797 | -0.0254 | 66.8632
4 | 0.5885 | 0.00856 | -0.0248 | 68.75
4.5 | 0.6441 | 0.00919 | -0.0242 | 70.0871
5 | 0.6995 | 0.00989 | -0.0235 | 70.728
5.5 | 0.7548 | 0.01064 | -0.0228 | 70.9398
6 | 0.8101 | 0.0114 | -0.0221 | 71.0614
6.5 | 0.865 | 0.01224 | -0.0212 | 70.6699
7 | 0.9187 | 0.01328 | -0.0202 | 69.1792
7.5 | 0.9695 | 0.01486 | -0.0188 | 65.2423
8 | 1.0191 | 0.0166 | -0.0171 | 61.3916
8.5 | 1.0629 | 0.01906 | -0.015 | 55.766
9 | 1.1062 | 0.02144 | -0.0127 | 51.5951
9.5 | 1.1459 | 0.02412 | -0.0102 | 47.5083
10 | 1.1787 | 0.02741 | -0.0074 | 43.0026
10.5 | 1.2007 | 0.03144 | -0.0042 | 38.1902
11 | 1.2027 | 0.03628 | -0.0004 | 33.1505
11.5 | 1.1888 | 0.04304 | 0.0003 | 27.6208
12 | 1.1664 | 0.05281 | -0.0044 | 22.0867
12.5 | 1.1373 | 0.06578 | -0.0133 | 17.2894
13 | 1.0997 | 0.08179 | -0.0244 | 13.4454
13.5 | 1.0444 | 0.10222 | -0.0372 | 10.2172
14 | 0.8854 | 0.15226 | -0.0636 | 5.8151
14.5 | 0.8774 | 0.16496 | -0.0692 | 5.3189
15 | 0.8582 | 0.18884 | -0.08 | 4.5446
15.5 | 0.8735 | 0.1956 | -0.0832 | 4.4657
16 | 0.8918 | 0.20089 | -0.0844 | 4.4392

## 31. Re 500k Mach 0.50 (1)
BIGFOIL.COM POLAR EXPORT
TP60J
TP60J |  |  |  | Cl Max: | 1.129 | at alpha= | 20 | deg
JavaFoil+Calcfoil stall+Eppler ext transition |  |  |  | L/D Max: | 63.126 | at alpha= | 5.5 | deg
Re: | 500000 |  |  | Cd Min: | 0.00749 | at alpha= | 0.5 | deg
Mach: | 0.5 |  |  | Cl=0 at alpha= | -1.1838 | deg
|  |  |  | @ Cl=0.1, Cd= | 0.0076076
|  |  |  | @ Cl=0.4, Cd= | 0.01044
|  |  |  | @ Cl=0.6, Cd= | 0.011475
alpha (deg) | Cl | Cd | Cm | Cl/Cd
-20 | -1.015 | 0.22997 | -0.016 | -4.414
-19.5 | -0.989 | 0.23161 | -0.016 | -4.271
-19 | -0.962 | 0.22288 | -0.016 | -4.314
-18.5 | -0.936 | 0.21818 | -0.016 | -4.288
-18 | -0.908 | 0.20875 | -0.015 | -4.351
-17.5 | -0.882 | 0.20444 | -0.015 | -4.313
-17 | -0.855 | 0.20112 | -0.015 | -4.253
-16.5 | -0.828 | 0.19099 | -0.015 | -4.334
-16 | -0.801 | 0.18606 | -0.015 | -4.306
-15.5 | -0.775 | 0.17899 | -0.015 | -4.329
-15 | -0.747 | 0.1725 | -0.015 | -4.331
-14.5 | -0.721 | 0.16912 | -0.015 | -4.261
-14 | -0.694 | 0.16426 | -0.015 | -4.226
-13.5 | -0.666 | 0.16044 | -0.014 | -4.153
-13 | -0.64 | 0.15698 | -0.014 | -4.075
-12.5 | -0.612 | 0.14528 | -0.014 | -4.212
-12 | -0.585 | 0.14175 | -0.014 | -4.129
-11.5 | -0.559 | 0.13855 | -0.014 | -4.031
-11 | -0.531 | 0.12563 | -0.013 | -4.227
-10.5 | -0.504 | 0.12394 | -0.013 | -4.069
-10 | -0.477 | 0.11676 | -0.013 | -4.084
-9.5 | -0.45 | 0.11491 | -0.013 | -3.916
-9 | -0.423 | 0.10602 | -0.012 | -3.987
-8.5 | -0.398 | 0.06653 | -0.015 | -5.983
-8 | -0.372 | 0.05884 | -0.016 | -6.325
-7.5 | -0.346 | 0.05322 | -0.017 | -6.503
-7 | -0.334 | 0.03722 | -0.023 | -8.965
-6.5 | -0.341 | 0.01696 | -0.028 | -20.135
-6 | -0.4 | 0.04819 | -0.01 | -8.309
-5.5 | -0.419 | 0.04177 | -0.01 | -10.021
-5 | -0.388 | 0.03862 | -0.01 | -10.046
-4.5 | -0.347 | 0.03579 | -0.01 | -9.686
-4 | -0.373 | 0.01084 | -0.031 | -34.453
-3.5 | -0.31 | 0.01037 | -0.031 | -29.937
-3 | -0.245 | 0.01035 | -0.031 | -23.672
-2.5 | -0.143 | 0.03009 | -0.006 | -4.749
-2 | -0.089 | 0.02974 | -0.005 | -2.988
-1.5 | -0.043 | 0.00973 | -0.031 | -4.443
-1 | 0.025 | 0.00966 | -0.031 | 2.551
-0.5 | 0.093 | 0.00762 | -0.031 | 12.149
0 | 0.161 | 0.0075 | -0.032 | 21.401
0.5 | 0.228 | 0.00749 | -0.032 | 30.498
1 | 0.296 | 0.00772 | -0.032 | 38.391
1.5 | 0.364 | 0.01029 | -0.032 | 35.37
2 | 0.431 | 0.01057 | -0.032 | 40.796
2.5 | 0.498 | 0.01075 | -0.032 | 46.338
3 | 0.565 | 0.01118 | -0.032 | 50.509
3.5 | 0.629 | 0.01172 | -0.032 | 53.628
4 | 0.552 | 0.03273 | -0.01 | 16.871
4.5 | 0.598 | 0.03447 | -0.011 | 17.336
5 | 0.637 | 0.03676 | -0.011 | 17.332
5.5 | 0.831 | 0.01316 | -0.033 | 63.126
6 | 0.836 | 0.01567 | -0.033 | 53.383
6.5 | 0.51 | 0.01712 | -0.033 | 29.812
7 | 0.535 | 0.01917 | -0.032 | 27.894
7.5 | 0.538 | 0.02678 | -0.03 | 20.077
8 | 0.5 | 0.06141 | -0.019 | 8.144
8.5 | 0.52 | 0.06711 | -0.014 | 7.752
9 | 0.546 | 0.09934 | -0.013 | 5.497
9.5 | 0.573 | 0.11376 | -0.014 | 5.039
10 | 0.6 | 0.11726 | -0.014 | 5.113
10.5 | 0.627 | 0.12674 | -0.015 | 4.943
11 | 0.653 | 0.12765 | -0.015 | 5.114
11.5 | 0.68 | 0.13643 | -0.016 | 4.983
12 | 0.706 | 0.14171 | -0.016 | 4.983
12.5 | 0.733 | 0.14722 | -0.017 | 4.98
13 | 0.759 | 0.15067 | -0.017 | 5.04
13.5 | 0.787 | 0.16408 | -0.018 | 4.794
14 | 0.813 | 0.16472 | -0.018 | 4.933
14.5 | 0.84 | 0.17512 | -0.019 | 4.796
15 | 0.866 | 0.17919 | -0.019 | 4.831
15.5 | 0.893 | 0.18456 | -0.019 | 4.838
16 | 0.919 | 0.1889 | -0.02 | 4.863
16.5 | 0.946 | 0.19135 | -0.02 | 4.943
17 | 0.971 | 0.19767 | -0.02 | 4.914
17.5 | 0.999 | 0.21075 | -0.021 | 4.739
18 | 1.024 | 0.21506 | -0.021 | 4.762
18.5 | 1.05 | 0.21904 | -0.021 | 4.792
19 | 1.077 | 0.22289 | -0.021 | 4.83
19.5 | 1.102 | 0.22782 | -0.021 | 4.836
20 | 1.129 | 0.23574 | -0.022 | 4.788

## 32. Re 500k Mach 0.50 (2)
BIGFOIL.COM POLAR EXPORT
TP60J
TP60J |  |  |  | Cl Max: | 1.1039 | at alpha= | 20 | deg
XFOIL ncrit=9 |  |  |  | L/D Max: | 69.6157 | at alpha= | 5 | deg
Re: | 500000 |  |  | Cd Min: | 0.30076 | at alpha= | 20 | deg
Mach: | 0.5 |  |  | Cl=0 at alpha= | -1.1827 | deg
|  |  |  | @ Cl=0.1, Cd= | 0.0066532
|  |  |  | @ Cl=0.4, Cd= | 0.0070913
|  |  |  | @ Cl=0.6, Cd= | 0.0089687
alpha (deg) | Cl | Cd | Cm | Cl/Cd
-20 | -0.9571 | 0.29001 | 0.1102 | -3.3002
-19.5 | -0.9345 | 0.28181 | 0.105 | -3.3161
-19 | -0.9119 | 0.27329 | 0.0997 | -3.3367
-18.5 | -0.889 | 0.26391 | 0.0929 | -3.3686
-18 | -0.869 | 0.25516 | 0.0856 | -3.4057
-17.5 | -0.8453 | 0.24625 | 0.0832 | -3.4327
-17 | -0.8231 | 0.23836 | 0.0789 | -3.4532
-16.5 | -0.8011 | 0.22994 | 0.0739 | -3.484
-16 | -0.7831 | 0.22065 | 0.0658 | -3.5491
-15.5 | -0.7622 | 0.21123 | 0.0621 | -3.6084
-15 | -0.7401 | 0.2036 | 0.0594 | -3.6351
-14.5 | -0.7197 | 0.19569 | 0.0554 | -3.6778
-14 | -0.7014 | 0.18671 | 0.05 | -3.7566
-13.5 | -0.6897 | 0.17733 | 0.0426 | -3.8894
-13 | -0.669 | 0.16906 | 0.0416 | -3.9572
-12.5 | -0.6511 | 0.16144 | 0.0385 | -4.0331
-12 | -0.6361 | 0.15308 | 0.0348 | -4.1553
-11.5 | -0.6293 | 0.14315 | 0.0278 | -4.3961
-10.5 | -0.6219 | 0.12043 | 0.0205 | -5.164
-10 | -0.6193 | 0.11079 | 0.0164 | -5.5899
-9.5 | -0.6215 | 0.10049 | 0.0116 | -6.1847
-9 | -0.6297 | 0.08939 | 0.0059 | -7.0444
-8.5 | -0.6473 | 0.07701 | -0.0013 | -8.4054
-8 | -0.6747 | 0.06329 | -0.0107 | -10.6605
-7.5 | -0.7037 | 0.04737 | -0.0258 | -14.8554
-7 | -0.7171 | 0.03297 | -0.0419 | -21.7501
-6.5 | -0.705 | 0.02393 | -0.0438 | -29.4609
-6 | -0.6685 | 0.01798 | -0.0411 | -37.1802
-5.5 | -0.6193 | 0.01447 | -0.037 | -42.7989
-5 | -0.565 | 0.01226 | -0.0332 | -46.0848
-4.5 | -0.5075 | 0.01111 | -0.03 | -45.6796
-4 | -0.4157 | 0.01025 | -0.0334 | -40.5561
-3.5 | -0.3215 | 0.0094 | -0.0378 | -34.2021
-3 | -0.2356 | 0.00869 | -0.0405 | -27.1116
-2.5 | -0.1643 | 0.0081 | -0.0404 | -20.284
-2 | -0.1014 | 0.00767 | -0.0385 | -13.2203
-1.5 | -0.0396 | 0.00728 | -0.0368 | -5.4396
-1 | 0.0228 | 0.00698 | -0.0353 | 3.2665
-0.5 | 0.0848 | 0.00669 | -0.0338 | 12.6756
0 | 0.1467 | 0.00654 | -0.0321 | 22.4312
0.5 | 0.2069 | 0.00645 | -0.0299 | 32.0775
1 | 0.2637 | 0.00647 | -0.0267 | 40.7573
1.5 | 0.3288 | 0.00671 | -0.0252 | 49.0015
2 | 0.4147 | 0.00717 | -0.0289 | 57.8382
2.5 | 0.4764 | 0.00772 | -0.0276 | 61.7098
3.5 | 0.6031 | 0.009 | -0.0251 | 67.0111
4 | 0.6674 | 0.00975 | -0.0237 | 68.4513
4.5 | 0.7321 | 0.01055 | -0.0221 | 69.3934
5 | 0.7971 | 0.01145 | -0.0204 | 69.6157
5.5 | 0.862 | 0.01247 | -0.0183 | 69.1259
6 | 0.9264 | 0.01371 | -0.0158 | 67.5711
6.5 | 0.9844 | 0.01592 | -0.0124 | 61.8342
7 | 1.0357 | 0.01883 | -0.0082 | 55.0027
7.5 | 1.072 | 0.02321 | -0.0033 | 46.187
8 | 1.084 | 0.02939 | 0.0012 | 36.8833
8.5 | 1.0633 | 0.0373 | 0.0023 | 28.5067
9 | 1.0334 | 0.0494 | -0.0069 | 20.919
9.5 | 0.9989 | 0.06465 | -0.0194 | 15.4509
10 | 0.9598 | 0.08017 | -0.0296 | 11.9721
10.5 | 0.9202 | 0.09565 | -0.0384 | 9.6205
11 | 0.8849 | 0.11114 | -0.0466 | 7.962
11.5 | 0.861 | 0.12577 | -0.0539 | 6.8458
12 | 0.8489 | 0.13938 | -0.0605 | 6.0905
12.5 | 0.846 | 0.15205 | -0.0667 | 5.564
13 | 0.851 | 0.16327 | -0.0721 | 5.2122
13.5 | 0.8583 | 0.17474 | -0.0778 | 4.9119
14 | 0.869 | 0.18584 | -0.0833 | 4.6761
14.5 | 0.8862 | 0.19593 | -0.0852 | 4.523
15 | 0.9022 | 0.2062 | -0.0907 | 4.3754
15.5 | 0.9152 | 0.21756 | -0.1 | 4.2067
16 | 0.9358 | 0.2257 | -0.1043 | 4.1462
16.5 | 0.9594 | 0.23337 | -0.1064 | 4.1111
17 | 0.9779 | 0.24385 | -0.112 | 4.0103
17.5 | 0.9956 | 0.25478 | -0.1212 | 3.9077
18 | 1.0171 | 0.26349 | -0.1264 | 3.8601
19 | 1.0606 | 0.2811 | -0.1351 | 3.773
19.5 | 1.0818 | 0.29177 | -0.1436 | 3.7077
20 | 1.1039 | 0.30076 | -0.1492 | 3.6704

## 33. Re 750k Mach 0.00 (1)
BIGFOIL.COM POLAR EXPORT
TP60J
TP60J |  |  |  | Cl Max: | 0.922 | at alpha= | 8.5 | deg
JavaFoil+Calcfoil stall+Eppler ext transition |  |  |  | L/D Max: | 70.371 | at alpha= | 8 | deg
Re: | 750000 |  |  | Cd Min: | 0.00629 | at alpha= | 0 | deg
Mach: | 0 |  |  | Cl=0 at alpha= | -1.181 | deg
|  |  |  | @ Cl=0.1, Cd= | 0.006409
|  |  |  | @ Cl=0.4, Cd= | 0.013811
|  |  |  | @ Cl=0.6, Cd= | 0.08326
alpha (deg) | Cl | Cd | Cm | Cl/Cd
-14.5 | -0.378 | 0.10622 | -0.013 | -3.559
-14 | -0.401 | 0.10135 | -0.013 | -3.952
-13.5 | -0.424 | 0.09532 | -0.013 | -4.446
-13 | -0.447 | 0.08977 | -0.013 | -4.983
-12.5 | -0.472 | 0.08182 | -0.014 | -5.772
-12 | -0.496 | 0.07526 | -0.015 | -6.589
-11.5 | -0.517 | 0.07018 | -0.015 | -7.366
-11 | -0.539 | 0.06241 | -0.017 | -8.644
-10.5 | -0.537 | 0.072 | -0.009 | -7.457
-10 | -0.547 | 0.06715 | -0.009 | -8.146
-9.5 | -0.552 | 0.06185 | -0.009 | -8.928
-9 | -0.552 | 0.05783 | -0.009 | -9.546
-8.5 | -0.546 | 0.05454 | -0.009 | -10.014
-8 | -0.534 | 0.05077 | -0.009 | -10.523
-7.5 | -0.516 | 0.04779 | -0.009 | -10.803
-7 | -0.493 | 0.04482 | -0.009 | -10.99
-6.5 | -0.464 | 0.04221 | -0.009 | -10.983
-6 | -0.537 | 0.01043 | -0.026 | -51.472
-5.5 | -0.392 | 0.03769 | -0.009 | -10.404
-5 | -0.437 | 0.00973 | -0.026 | -44.933
-4.5 | -0.383 | 0.00942 | -0.026 | -40.68
-4 | -0.328 | 0.00926 | -0.026 | -35.386
-3.5 | -0.271 | 0.00907 | -0.027 | -29.834
-3 | -0.213 | 0.00892 | -0.027 | -23.872
-2.5 | -0.124 | 0.02972 | -0.005 | -4.17
-2 | -0.077 | 0.02915 | -0.005 | -2.643
-1.5 | -0.037 | 0.00868 | -0.027 | -4.319
-1 | 0.021 | 0.00859 | -0.027 | 2.488
-0.5 | 0.08 | 0.00647 | -0.027 | 12.394
0 | 0.139 | 0.00629 | -0.027 | 22.112
0.5 | 0.198 | 0.0063 | -0.027 | 31.402
1 | 0.257 | 0.00636 | -0.028 | 40.354
1.5 | 0.315 | 0.00653 | -0.028 | 48.262
2 | 0.299 | 0.02827 | -0.005 | 10.581
2.5 | 0.432 | 0.00923 | -0.028 | 46.843
3 | 0.49 | 0.00951 | -0.028 | 51.571
3.5 | 0.547 | 0.00977 | -0.028 | 56.005
4 | 0.603 | 0.01006 | -0.028 | 59.912
4.5 | 0.526 | 0.0333 | -0.009 | 15.807
5 | 0.569 | 0.03496 | -0.009 | 16.265
5.5 | 0.609 | 0.03679 | -0.009 | 16.554
6 | 0.647 | 0.03891 | -0.009 | 16.623
6.5 | 0.846 | 0.01247 | -0.029 | 67.871
7 | 0.878 | 0.01311 | -0.029 | 66.981
7.5 | 0.903 | 0.01384 | -0.029 | 65.219
8 | 0.916 | 0.01302 | -0.029 | 70.371
8.5 | 0.922 | 0.01506 | -0.029 | 61.224
9 | 0.918 | 0.01602 | -0.029 | 57.287
9.5 | 0.902 | 0.01713 | -0.029 | 52.667
10 | 0.874 | 0.01901 | -0.029 | 45.949
10.5 | 0.836 | 0.02179 | -0.028 | 38.365
11 | 0.788 | 0.02726 | -0.027 | 28.895
11.5 | 0.743 | 0.03233 | -0.027 | 22.977
12 | 0.679 | 0.04755 | -0.025 | 14.281
12.5 | 0.628 | 0.06084 | -0.023 | 10.327
13 | 0.581 | 0.07535 | -0.021 | 7.708
13.5 | 0.544 | 0.08326 | -0.02 | 6.531

## 34. Re 750k Mach 0.00 (2)
BIGFOIL.COM POLAR EXPORT
TP60J
TP60J |  |  |  | Cl Max: | 1.3181 | at alpha= | 13 | deg
XFOIL ncrit=9 |  |  |  | L/D Max: | 79.4962 | at alpha= | 6.5 | deg
Re: | 750000 |  |  | Cd Min: | 0.20576 | at alpha= | -16.5 | deg
Mach: | 0 |  |  | Cl=0 at alpha= | -1.1823 | deg
|  |  |  | @ Cl=0.1, Cd= | 0.0053992
|  |  |  | @ Cl=0.4, Cd= | 0.0060407
|  |  |  | @ Cl=0.6, Cd= | 0.0078297
alpha (deg) | Cl | Cd | Cm | Cl/Cd
-16.5 | -0.7527 | 0.20576 | 0.061 | -3.6581
-16 | -0.7367 | 0.1996 | 0.0578 | -3.6909
-15.5 | -0.7225 | 0.19234 | 0.0541 | -3.7564
-15 | -0.7152 | 0.18121 | 0.0474 | -3.9468
-14.5 | -0.7093 | 0.17166 | 0.0439 | -4.132
-14 | -0.6945 | 0.16591 | 0.0418 | -4.186
-13.5 | -0.6829 | 0.15901 | 0.039 | -4.2947
-13 | -0.8686 | 0.09703 | 0.0129 | -8.9519
-12.5 | -0.9987 | 0.05797 | -0.015 | -17.2279
-12 | -1.0419 | 0.04035 | -0.0333 | -25.8216
-11.5 | -1.045 | 0.03351 | -0.0345 | -31.1847
-11 | -1.0204 | 0.02919 | -0.0343 | -34.9572
-10.5 | -0.9877 | 0.02539 | -0.0336 | -38.9011
-10 | -0.9492 | 0.02216 | -0.0328 | -42.8339
-9.5 | -0.9056 | 0.0197 | -0.032 | -45.9695
-9 | -0.8587 | 0.01784 | -0.0312 | -48.1334
-8.5 | -0.8139 | 0.01538 | -0.0302 | -52.9194
-8 | -0.7648 | 0.01394 | -0.0295 | -54.8637
-7.5 | -0.7143 | 0.01282 | -0.0287 | -55.7176
-7 | -0.6635 | 0.01188 | -0.0278 | -55.8502
-6.5 | -0.6139 | 0.01077 | -0.0267 | -57.0009
-6 | -0.5644 | 0.00984 | -0.0255 | -57.3577
-5.5 | -0.514 | 0.00931 | -0.0245 | -55.2095
-5 | -0.464 | 0.00878 | -0.0234 | -52.8474
-4.5 | -0.4115 | 0.00836 | -0.0228 | -49.2225
-3.5 | -0.2623 | 0.00735 | -0.031 | -35.6871
-3 | -0.1974 | 0.0069 | -0.0328 | -28.6087
-2.5 | -0.1391 | 0.00648 | -0.0329 | -21.466
-2 | -0.0865 | 0.00617 | -0.0318 | -14.0194
-1.5 | -0.0338 | 0.00588 | -0.0308 | -5.7483
-1 | 0.0194 | 0.00565 | -0.0299 | 3.4336
-0.5 | 0.0729 | 0.00546 | -0.0291 | 13.3516
0 | 0.1264 | 0.00534 | -0.0282 | 23.6704
0.5 | 0.1789 | 0.00526 | -0.027 | 34.0114
1 | 0.2289 | 0.00522 | -0.0251 | 43.8506
1.5 | 0.2821 | 0.00536 | -0.0238 | 52.6306
2 | 0.3545 | 0.00569 | -0.0272 | 62.3023
2.5 | 0.4077 | 0.0061 | -0.0267 | 66.8361
3 | 0.4614 | 0.00653 | -0.0262 | 70.6585
3.5 | 0.5152 | 0.00701 | -0.0258 | 73.495
4 | 0.5692 | 0.00749 | -0.0255 | 75.9947
4.5 | 0.6227 | 0.00808 | -0.0251 | 77.0668
5 | 0.6764 | 0.00865 | -0.0247 | 78.1965
5.5 | 0.7299 | 0.00925 | -0.0244 | 78.9081
6 | 0.7833 | 0.00986 | -0.024 | 79.4422
6.5 | 0.8363 | 0.01052 | -0.0236 | 79.4962
7 | 0.8888 | 0.01124 | -0.0231 | 79.0747
7.5 | 0.9395 | 0.01227 | -0.0225 | 76.5689
8 | 0.9891 | 0.01354 | -0.0216 | 73.0502
8.5 | 1.0392 | 0.01462 | -0.0208 | 71.0807
9 | 1.0858 | 0.01621 | -0.0197 | 66.9833
9.5 | 1.1334 | 0.01748 | -0.0187 | 64.8398
10 | 1.178 | 0.01908 | -0.0174 | 61.74
10.5 | 1.22 | 0.02088 | -0.016 | 58.4291
11 | 1.258 | 0.023 | -0.0143 | 54.6957
11.5 | 1.2888 | 0.02577 | -0.012 | 50.0116
12 | 1.3061 | 0.02978 | -0.0088 | 43.8583
12.5 | 1.3126 | 0.03379 | -0.0049 | 38.8458
13 | 1.3181 | 0.03755 | -0.0026 | 35.1025
13.5 | 1.3137 | 0.0434 | -0.003 | 30.2696
14 | 1.2999 | 0.05185 | -0.0066 | 25.0704
14.5 | 1.2761 | 0.06317 | -0.0131 | 20.201
15 | 1.2417 | 0.07741 | -0.0217 | 16.0406
15.5 | 1.1977 | 0.09411 | -0.0316 | 12.7266
16 | 1.1468 | 0.11346 | -0.0427 | 10.1075
16.5 | 1.0849 | 0.13703 | -0.056 | 7.9172
17 | 1.0145 | 0.16668 | -0.0724 | 6.0865
17.5 | 0.6551 | 0.18675 | -0.0572 | 3.5079
18 | 0.652 | 0.19548 | -0.0616 | 3.3354

## 35. Re 750k Mach 0.10 (1)
BIGFOIL.COM POLAR EXPORT
TP60J
TP60J |  |  |  | Cl Max: | 0.917 | at alpha= | 8.5 | deg
JavaFoil+Calcfoil stall+Eppler ext transition |  |  |  | L/D Max: | 69.456 | at alpha= | 8 | deg
Re: | 750000 |  |  | Cd Min: | 0.00631 | at alpha= | 0 | deg
Mach: | 0.1 |  |  | Cl=0 at alpha= | -1.178 | deg
|  |  |  | @ Cl=0.1, Cd= | 0.0064253
|  |  |  | @ Cl=0.4, Cd= | 0.014105
|  |  |  | @ Cl=0.6, Cd= | 0.09002
alpha (deg) | Cl | Cd | Cm | Cl/Cd
-14.5 | -0.335 | 0.10767 | -0.013 | -3.107
-14 | -0.359 | 0.10239 | -0.013 | -3.51
-13.5 | -0.385 | 0.09634 | -0.013 | -4
-13 | -0.411 | 0.09113 | -0.013 | -4.514
-12.5 | -0.44 | 0.08283 | -0.014 | -5.31
-12 | -0.466 | 0.07708 | -0.015 | -6.046
-11.5 | -0.489 | 0.07338 | -0.015 | -6.667
-11 | -0.517 | 0.06384 | -0.016 | -8.097
-10.5 | -0.537 | 0.0588 | -0.017 | -9.137
-10 | -0.534 | 0.06753 | -0.009 | -7.904
-9.5 | -0.619 | 0.02426 | -0.023 | -25.529
-9 | -0.545 | 0.05844 | -0.009 | -9.33
-8.5 | -0.542 | 0.05495 | -0.009 | -9.859
-8 | -0.532 | 0.051 | -0.009 | -10.429
-7.5 | -0.515 | 0.04797 | -0.009 | -10.746
-7 | -0.493 | 0.04493 | -0.009 | -10.97
-6.5 | -0.465 | 0.04229 | -0.009 | -10.987
-6 | -0.538 | 0.01051 | -0.026 | -51.214
-5.5 | -0.491 | 0.01013 | -0.026 | -48.491
-5 | -0.439 | 0.00976 | -0.026 | -45
-4.5 | -0.385 | 0.00949 | -0.026 | -40.589
-4 | -0.329 | 0.00927 | -0.027 | -35.496
-3.5 | -0.272 | 0.00908 | -0.027 | -29.952
-3 | -0.214 | 0.00899 | -0.027 | -23.823
-2.5 | -0.156 | 0.00887 | -0.027 | -17.542
-2 | -0.077 | 0.02916 | -0.005 | -2.655
-1.5 | -0.038 | 0.00869 | -0.027 | -4.332
-1 | 0.021 | 0.00859 | -0.027 | 2.498
-0.5 | 0.081 | 0.00648 | -0.027 | 12.446
0 | 0.14 | 0.00631 | -0.028 | 22.166
0.5 | 0.199 | 0.00636 | -0.028 | 31.292
1 | 0.258 | 0.00637 | -0.028 | 40.512
1.5 | 0.317 | 0.00656 | -0.028 | 48.349
2 | 0.301 | 0.02827 | -0.005 | 10.634
2.5 | 0.434 | 0.00924 | -0.028 | 46.991
3 | 0.493 | 0.00953 | -0.028 | 51.723
3.5 | 0.55 | 0.00983 | -0.028 | 55.932
4 | 0.606 | 0.01008 | -0.028 | 60.096
4.5 | 0.529 | 0.03332 | -0.009 | 15.87
5 | 0.571 | 0.03498 | -0.009 | 16.328
5.5 | 0.612 | 0.03686 | -0.009 | 16.593
6 | 0.649 | 0.03892 | -0.009 | 16.677
6.5 | 0.849 | 0.01253 | -0.029 | 67.716
7 | 0.88 | 0.01319 | -0.029 | 66.685
7.5 | 0.903 | 0.01407 | -0.029 | 64.142
8 | 0.914 | 0.01315 | -0.029 | 69.456
8.5 | 0.917 | 0.01523 | -0.029 | 60.2
9 | 0.908 | 0.01623 | -0.029 | 55.953
9.5 | 0.887 | 0.01747 | -0.029 | 50.778
10 | 0.853 | 0.01959 | -0.029 | 43.536
10.5 | 0.809 | 0.02287 | -0.028 | 35.372
11 | 0.754 | 0.0296 | -0.027 | 25.456
11.5 | 0.701 | 0.03668 | -0.026 | 19.098
12 | 0.635 | 0.05351 | -0.024 | 11.86
12.5 | 0.583 | 0.06657 | -0.022 | 8.756
13 | 0.535 | 0.07968 | -0.02 | 6.716
13.5 | 0.493 | 0.09002 | -0.019 | 5.475

## 36. Re 750k Mach 0.10 (2)
BIGFOIL.COM POLAR EXPORT
TP60J
TP60J |  |  |  | Cl Max: | 1.2992 | at alpha= | 12.5 | deg
XFOIL ncrit=9 |  |  |  | L/D Max: | 79.196 | at alpha= | 6 | deg
Re: | 750000 |  |  | Cd Min: | 0.22141 | at alpha= | 17.5 | deg
Mach: | 0.1 |  |  | Cl=0 at alpha= | -1.181 | deg
|  |  |  | @ Cl=0.1, Cd= | 0.0054255
|  |  |  | @ Cl=0.4, Cd= | 0.0060603
|  |  |  | @ Cl=0.6, Cd= | 0.0078675
alpha (deg) | Cl | Cd | Cm | Cl/Cd
-16.5 | -0.7537 | 0.20657 | 0.0614 | -3.6486
-16 | -0.7376 | 0.20034 | 0.0582 | -3.6817
-15.5 | -0.7231 | 0.19299 | 0.0544 | -3.7468
-15 | -0.7154 | 0.18195 | 0.0478 | -3.9318
-14.5 | -0.7088 | 0.17257 | 0.0443 | -4.1073
-14 | -0.6936 | 0.16679 | 0.0422 | -4.1585
-13.5 | -0.6818 | 0.15984 | 0.0393 | -4.2655
-13 | -0.6739 | 0.15147 | 0.0357 | -4.4491
-12.5 | -0.912 | 0.07998 | 0.0026 | -11.4029
-12 | -0.991 | 0.05119 | -0.0217 | -19.3592
-11.5 | -1.023 | 0.03796 | -0.0343 | -26.9494
-11 | -1.0134 | 0.0319 | -0.0351 | -31.768
-10.5 | -0.9868 | 0.02731 | -0.0347 | -36.1333
-10 | -0.9519 | 0.02339 | -0.0338 | -40.6969
-9.5 | -0.91 | 0.02051 | -0.0329 | -44.3686
-9 | -0.8638 | 0.01837 | -0.032 | -47.0223
-8.5 | -0.8187 | 0.01585 | -0.031 | -51.653
-8 | -0.7698 | 0.01422 | -0.0301 | -54.135
-7.5 | -0.7192 | 0.01303 | -0.0293 | -55.1957
-7 | -0.668 | 0.01205 | -0.0283 | -55.4357
-6.5 | -0.618 | 0.01093 | -0.0271 | -56.5416
-6 | -0.5683 | 0.00992 | -0.0259 | -57.2883
-5.5 | -0.5176 | 0.00937 | -0.0248 | -55.2401
-5 | -0.4672 | 0.00883 | -0.0236 | -52.9105
-4.5 | -0.4133 | 0.0084 | -0.0232 | -49.2024
-4 | -0.3379 | 0.00789 | -0.0274 | -42.8264
-3.5 | -0.2639 | 0.00737 | -0.0312 | -35.8073
-3 | -0.1982 | 0.00693 | -0.0331 | -28.6003
-2.5 | -0.14 | 0.00652 | -0.0331 | -21.4724
-2 | -0.0872 | 0.0062 | -0.0319 | -14.0645
-1.5 | -0.0342 | 0.0059 | -0.0309 | -5.7966
-1 | 0.0194 | 0.00568 | -0.03 | 3.4155
-0.5 | 0.0733 | 0.00549 | -0.0292 | 13.3515
0 | 0.1271 | 0.00536 | -0.0284 | 23.7127
0.5 | 0.18 | 0.00528 | -0.0272 | 34.0909
1 | 0.2305 | 0.00525 | -0.0253 | 43.9048
1.5 | 0.283 | 0.00539 | -0.0237 | 52.5046
2 | 0.3565 | 0.00571 | -0.0273 | 62.4343
2.5 | 0.4099 | 0.00614 | -0.0267 | 66.759
3 | 0.4639 | 0.00657 | -0.0263 | 70.6088
3.5 | 0.5181 | 0.00705 | -0.0258 | 73.4894
4.5 | 0.6263 | 0.00813 | -0.0251 | 77.0357
5 | 0.6804 | 0.00871 | -0.0247 | 78.1171
6 | 0.788 | 0.00995 | -0.0238 | 79.196
6.5 | 0.8413 | 0.01063 | -0.0234 | 79.1439
7 | 0.8943 | 0.01136 | -0.0229 | 78.7236
7.5 | 0.9449 | 0.0125 | -0.0221 | 75.592
8 | 0.9954 | 0.01371 | -0.0212 | 72.6039
8.5 | 1.0455 | 0.01487 | -0.0203 | 70.3093
9 | 1.0923 | 0.0165 | -0.019 | 66.2
9.5 | 1.1396 | 0.01789 | -0.0179 | 63.7004
10 | 1.1837 | 0.01962 | -0.0165 | 60.3313
10.5 | 1.2248 | 0.02159 | -0.0148 | 56.73
11 | 1.2612 | 0.02393 | -0.0128 | 52.7037
11.5 | 1.2887 | 0.02704 | -0.0102 | 47.659
12 | 1.2991 | 0.03154 | -0.0065 | 41.189
12.5 | 1.2992 | 0.03586 | -0.0028 | 36.2298
13 | 1.2992 | 0.04077 | -0.002 | 31.8666
13.5 | 1.2887 | 0.04831 | -0.0046 | 26.6756
14 | 1.2676 | 0.05891 | -0.0105 | 21.5176
14.5 | 1.2361 | 0.07252 | -0.019 | 17.045
15 | 1.1949 | 0.08861 | -0.0287 | 13.4849
15.5 | 1.1471 | 0.10678 | -0.0392 | 10.7426
16 | 1.093 | 0.12781 | -0.051 | 8.5518
16.5 | 1.0331 | 0.15253 | -0.0647 | 6.7731
17 | 0.9042 | 0.21581 | -0.0943 | 4.1898
17.5 | 0.9208 | 0.22141 | -0.0974 | 4.1588

## 37. Re 750k Mach 0.25 (1)
BIGFOIL.COM POLAR EXPORT
TP60J
TP60J |  |  |  | Cl Max: | 0.891 | at alpha= | 7.5 | deg
JavaFoil+Calcfoil stall+Eppler ext transition |  |  |  | L/D Max: | 68.521 | at alpha= | 7.5 | deg
Re: | 750000 |  |  | Cd Min: | 0.00639 | at alpha= | 0 | deg
Mach: | 0.25 |  |  | Cl=0 at alpha= | -1.1803 | deg
|  |  |  | @ Cl=0.1, Cd= | 0.0065198
|  |  |  | @ Cl=0.4, Cd= | 0.09021
|  |  |  | @ Cl=0.6, Cd= | 0.09021
alpha (deg) | Cl | Cd | Cm | Cl/Cd
-11 | -0.319 | 0.07139 | -0.015 | -4.471
-10.5 | -0.377 | 0.06515 | -0.016 | -5.78
-10 | -0.428 | 0.05816 | -0.017 | -7.367
-9.5 | -0.477 | 0.04846 | -0.019 | -9.844
-9 | -0.534 | 0.0313 | -0.022 | -17.06
-8.5 | -0.502 | 0.05733 | -0.009 | -8.755
-8 | -0.509 | 0.05244 | -0.009 | -9.702
-7.5 | -0.505 | 0.04885 | -0.009 | -10.336
-7 | -0.491 | 0.04571 | -0.009 | -10.739
-6.5 | -0.468 | 0.04286 | -0.009 | -10.926
-6 | -0.547 | 0.01077 | -0.027 | -50.78
-5.5 | -0.501 | 0.01036 | -0.027 | -48.407
-5 | -0.36 | 0.03598 | -0.009 | -10.008
-4.5 | -0.395 | 0.00965 | -0.027 | -40.897
-4 | -0.338 | 0.00937 | -0.027 | -36.023
-3.5 | -0.279 | 0.00922 | -0.027 | -30.282
-3 | -0.22 | 0.00908 | -0.028 | -24.22
-2.5 | -0.128 | 0.02973 | -0.005 | -4.305
-2 | -0.08 | 0.02917 | -0.005 | -2.727
-1.5 | -0.039 | 0.00878 | -0.028 | -4.407
-1 | 0.022 | 0.00868 | -0.028 | 2.541
-0.5 | 0.083 | 0.00657 | -0.028 | 12.602
0 | 0.144 | 0.00639 | -0.028 | 22.487
0.5 | 0.204 | 0.00646 | -0.028 | 31.664
1 | 0.265 | 0.00661 | -0.028 | 40.124
1.5 | 0.326 | 0.00663 | -0.029 | 49.084
2 | 0.386 | 0.00934 | -0.029 | 41.338
2.5 | 0.446 | 0.00942 | -0.029 | 47.38
3 | 0.506 | 0.00968 | -0.029 | 52.287
3.5 | 0.565 | 0.01 | -0.029 | 56.434
4 | 0.498 | 0.03189 | -0.01 | 15.611
4.5 | 0.542 | 0.03339 | -0.009 | 16.242
5 | 0.585 | 0.03509 | -0.009 | 16.665
5.5 | 0.625 | 0.03705 | -0.01 | 16.876
6 | 0.662 | 0.0392 | -0.01 | 16.876
6.5 | 0.86 | 0.01307 | -0.03 | 65.787
7 | 0.883 | 0.01384 | -0.03 | 63.84
7.5 | 0.891 | 0.01301 | -0.03 | 68.521
8 | 0.886 | 0.01526 | -0.03 | 58.062
8.5 | 0.863 | 0.01643 | -0.03 | 52.529
9 | 0.821 | 0.01768 | -0.03 | 46.445
9.5 | 0.757 | 0.02043 | -0.029 | 37.031
10 | 0.673 | 0.02604 | -0.028 | 25.845
10.5 | 0.576 | 0.03745 | -0.026 | 15.37
11 | 0.477 | 0.053 | -0.024 | 9.007
11.5 | 0.385 | 0.06652 | -0.022 | 5.788
12 | 0.288 | 0.08264 | -0.017 | 3.488
12.5 | 0.185 | 0.09021 | -0.016 | 2.056

## 38. Re 750k Mach 0.25 (2)
BIGFOIL.COM POLAR EXPORT
TP60J
TP60J |  |  |  | Cl Max: | 1.2554 | at alpha= | 11 | deg
XFOIL ncrit=9 |  |  |  | L/D Max: | 95.3247 | at alpha= | -0.5 | deg
Re: | 750000 |  |  | Cd Min: | 0.26238 | at alpha= | -20 | deg
Mach: | 0.25 |  |  | Cl=0 at alpha= | -1.1667 | deg
|  |  |  | @ Cl=0.1, Cd= | 0.002959
|  |  |  | @ Cl=0.4, Cd= | 0.0061367
|  |  |  | @ Cl=0.6, Cd= | 0.0078673
alpha (deg) | Cl | Cd | Cm | Cl/Cd
-20 | -0.8792 | 0.26238 | 0.0935 | -3.3509
-19.5 | -0.8624 | 0.25425 | 0.0887 | -3.3919
-19 | -0.8443 | 0.24837 | 0.0855 | -3.3994
-18.5 | -0.8263 | 0.24195 | 0.0814 | -3.4152
-18 | -0.8084 | 0.23485 | 0.0772 | -3.4422
-17.5 | -0.7933 | 0.22499 | 0.0704 | -3.5259
-17 | -0.7782 | 0.21673 | 0.0666 | -3.5906
-16.5 | -0.7601 | 0.21089 | 0.0639 | -3.6042
-16 | -0.7431 | 0.20427 | 0.0604 | -3.6378
-15.5 | -0.7288 | 0.19537 | 0.0551 | -3.7304
-15 | -0.7178 | 0.18581 | 0.0495 | -3.8631
-14.5 | -0.7072 | 0.17729 | 0.0465 | -3.9889
-14 | -0.691 | 0.17122 | 0.0443 | -4.0357
-13.5 | -0.678 | 0.16393 | 0.0411 | -4.1359
-13 | -0.6693 | 0.15512 | 0.037 | -4.3147
-12.5 | -0.6664 | 0.14347 | 0.0308 | -4.6449
-11.5 | -0.7289 | 0.06814 | -0.0098 | -10.6971
-11 | -0.7821 | 0.04982 | -0.0177 | -15.6985
-10.5 | -0.8284 | 0.03204 | -0.0302 | -25.8552
-10 | -0.8697 | 0.02196 | -0.0392 | -39.6038
-9.5 | -0.8723 | 0.0152 | -0.0393 | -57.3882
-9 | -0.8475 | 0.0107 | -0.0379 | -79.2056
-8.5 | -0.8118 | 0.00746 | -0.0362 | -108.8204
-8 | -0.7705 | 0.00524 | -0.0345 | -147.042
-7.5 | -0.7232 | 0.00405 | -0.0329 | -178.5679
-7 | -0.6746 | 0.00319 | -0.0312 | -211.4734
-6.5 | -0.6266 | 0.00246 | -0.0292 | -254.7154
-6 | -0.5782 | 0.00193 | -0.0273 | -299.5855
-5.5 | -0.5291 | 0.00156 | -0.0255 | -339.1667
-5 | -0.4737 | 0.00134 | -0.0251 | -353.5075
-4.5 | -0.3988 | 0.00122 | -0.0287 | -326.8852
-4 | -0.3244 | 0.00111 | -0.0322 | -292.2523
-3.5 | -0.2584 | 0.00102 | -0.0338 | -253.3333
-3 | -0.1988 | 0.00096 | -0.0339 | -207.0833
-2.5 | -0.1452 | 0.00091 | -0.0326 | -159.5604
-2 | -0.0913 | 0.00087 | -0.0315 | -104.9425
-1.5 | -0.0366 | 0.00083 | -0.0306 | -44.0964
-1 | 0.0183 | 0.0008 | -0.0298 | 22.875
-0.5 | 0.0734 | 0.00077 | -0.0291 | 95.3247
0 | 0.131 | 0.00551 | -0.0291 | 23.775
0.5 | 0.1859 | 0.00543 | -0.028 | 34.2357
1 | 0.2386 | 0.0054 | -0.0262 | 44.1852
1.5 | 0.2899 | 0.00553 | -0.0239 | 52.4231
2 | 0.3634 | 0.00587 | -0.0269 | 61.908
2.5 | 0.4224 | 0.0063 | -0.0271 | 67.0476
3 | 0.4781 | 0.00675 | -0.0265 | 70.8296
3.5 | 0.5342 | 0.00725 | -0.026 | 73.6828
4 | 0.5905 | 0.00776 | -0.0255 | 76.0954
4.5 | 0.6463 | 0.00839 | -0.0249 | 77.0322
5 | 0.7026 | 0.009 | -0.0243 | 78.0667
6 | 0.8146 | 0.01033 | -0.023 | 78.8577
6.5 | 0.8702 | 0.0111 | -0.0223 | 78.3964
7 | 0.9245 | 0.01209 | -0.0213 | 76.4682
7.5 | 0.9765 | 0.01354 | -0.02 | 72.1196
8 | 1.0295 | 0.01476 | -0.0186 | 69.7493
8.5 | 1.0775 | 0.01671 | -0.0168 | 64.4823
9 | 1.1255 | 0.01849 | -0.015 | 60.8707
9.5 | 1.1691 | 0.02072 | -0.0128 | 56.4237
10 | 1.2072 | 0.02343 | -0.0102 | 51.5237
10.5 | 1.2377 | 0.02668 | -0.0073 | 46.3906
11 | 1.2554 | 0.03059 | -0.0038 | 41.0396
11.5 | 1.2512 | 0.03559 | -0.0003 | 35.1559
12 | 1.2355 | 0.04324 | -0.0017 | 28.5731
12.5 | 1.2117 | 0.05432 | -0.0084 | 22.3067
13 | 1.1812 | 0.06815 | -0.0178 | 17.3324
13.5 | 1.1453 | 0.08352 | -0.0274 | 13.7129
14 | 1.1027 | 0.10039 | -0.0371 | 10.9842
14.5 | 1.0451 | 0.12147 | -0.0488 | 8.6038
15 | 0.8818 | 0.17819 | -0.0766 | 4.9487
15.5 | 0.8949 | 0.18491 | -0.0801 | 4.8397
16 | 0.8911 | 0.20021 | -0.0859 | 4.4508

## 39. Re 750k Mach 0.50 (1)
BIGFOIL.COM POLAR EXPORT
TP60J
TP60J |  |  |  | Cl Max: | 1.129 | at alpha= | 20 | deg
JavaFoil+Calcfoil stall+Eppler ext transition |  |  |  | L/D Max: | 63.876 | at alpha= | 6 | deg
Re: | 750000 |  |  | Cd Min: | 0.0069 | at alpha= | 0.5 | deg
Mach: | 0.5 |  |  | Cl=0 at alpha= | -1.1838 | deg
|  |  |  | @ Cl=0.1, Cd= | 0.0070377
|  |  |  | @ Cl=0.4, Cd= | 0.0098291
|  |  |  | @ Cl=0.6, Cd= | 0.010668
alpha (deg) | Cl | Cd | Cm | Cl/Cd
-20 | -1.015 | 0.21322 | -0.016 | -4.762
-19.5 | -0.989 | 0.21187 | -0.016 | -4.67
-19 | -0.962 | 0.19921 | -0.016 | -4.827
-18.5 | -0.936 | 0.19453 | -0.016 | -4.81
-18 | -0.908 | 0.1911 | -0.015 | -4.754
-17.5 | -0.882 | 0.18188 | -0.015 | -4.848
-17 | -0.855 | 0.17837 | -0.015 | -4.796
-16.5 | -0.828 | 0.17321 | -0.015 | -4.779
-16 | -0.801 | 0.16989 | -0.015 | -4.717
-15.5 | -0.775 | 0.16329 | -0.015 | -4.746
-15 | -0.747 | 0.15642 | -0.015 | -4.776
-14.5 | -0.721 | 0.15287 | -0.015 | -4.714
-14 | -0.694 | 0.1483 | -0.015 | -4.681
-13.5 | -0.666 | 0.14354 | -0.014 | -4.642
-13 | -0.64 | 0.14007 | -0.014 | -4.567
-12.5 | -0.612 | 0.13302 | -0.014 | -4.601
-12 | -0.585 | 0.12959 | -0.014 | -4.517
-11.5 | -0.559 | 0.12639 | -0.014 | -4.42
-11 | -0.531 | 0.11642 | -0.013 | -4.562
-10.5 | -0.504 | 0.11069 | -0.013 | -4.556
-10 | -0.477 | 0.10748 | -0.013 | -4.437
-9.5 | -0.45 | 0.10169 | -0.013 | -4.425
-9 | -0.423 | 0.07495 | -0.012 | -5.641
-8.5 | -0.399 | 0.06327 | -0.016 | -6.302
-8 | -0.374 | 0.0556 | -0.017 | -6.722
-7.5 | -0.349 | 0.04928 | -0.018 | -7.081
-7 | -0.355 | 0.02335 | -0.026 | -15.212
-6.5 | -0.354 | 0.0137 | -0.029 | -25.801
-6 | -0.4 | 0.04612 | -0.01 | -8.683
-5.5 | -0.419 | 0.04053 | -0.01 | -10.327
-5 | -0.388 | 0.03763 | -0.01 | -10.311
-4.5 | -0.347 | 0.03506 | -0.01 | -9.888
-4 | -0.373 | 0.01003 | -0.031 | -37.229
-3.5 | -0.31 | 0.0098 | -0.031 | -31.661
-3 | -0.245 | 0.00959 | -0.031 | -25.55
-2.5 | -0.143 | 0.02981 | -0.006 | -4.793
-2 | -0.089 | 0.02945 | -0.005 | -3.018
-1.5 | -0.043 | 0.00909 | -0.031 | -4.759
-1 | 0.025 | 0.00894 | -0.031 | 2.758
-0.5 | 0.093 | 0.00705 | -0.031 | 13.133
0 | 0.161 | 0.00693 | -0.032 | 23.178
0.5 | 0.228 | 0.0069 | -0.032 | 33.095
1 | 0.296 | 0.00726 | -0.032 | 40.782
1.5 | 0.364 | 0.00977 | -0.032 | 37.221
2 | 0.431 | 0.00988 | -0.032 | 43.648
2.5 | 0.498 | 0.01018 | -0.032 | 48.963
3 | 0.565 | 0.0104 | -0.032 | 54.32
3.5 | 0.629 | 0.01089 | -0.032 | 57.722
4 | 0.552 | 0.03229 | -0.01 | 17.105
4.5 | 0.598 | 0.03389 | -0.011 | 17.635
5 | 0.796 | 0.01278 | -0.033 | 62.236
5.5 | 0.833 | 0.01373 | -0.033 | 60.661
6 | 0.838 | 0.01311 | -0.033 | 63.876
6.5 | 0.512 | 0.01579 | -0.033 | 32.429
7 | 0.539 | 0.01747 | -0.033 | 30.857
7.5 | 0.55 | 0.02246 | -0.031 | 24.474
8 | 0.504 | 0.05697 | -0.021 | 8.854
8.5 | 0.521 | 0.06424 | -0.016 | 8.117
9 | 0.546 | 0.09001 | -0.013 | 6.068
9.5 | 0.573 | 0.1036 | -0.014 | 5.534
10 | 0.6 | 0.10416 | -0.014 | 5.756
10.5 | 0.627 | 0.11224 | -0.015 | 5.582
11 | 0.653 | 0.11743 | -0.015 | 5.559
11.5 | 0.68 | 0.12468 | -0.016 | 5.453
12 | 0.706 | 0.12881 | -0.017 | 5.484
12.5 | 0.733 | 0.13199 | -0.017 | 5.556
13 | 0.759 | 0.13714 | -0.017 | 5.537
13.5 | 0.787 | 0.14754 | -0.018 | 5.331
14 | 0.813 | 0.15008 | -0.018 | 5.415
14.5 | 0.84 | 0.15323 | -0.019 | 5.481
15 | 0.866 | 0.15728 | -0.019 | 5.504
15.5 | 0.893 | 0.16831 | -0.02 | 5.305
16 | 0.919 | 0.17258 | -0.02 | 5.323
16.5 | 0.946 | 0.17577 | -0.02 | 5.382
17 | 0.971 | 0.18186 | -0.02 | 5.342
17.5 | 0.999 | 0.18679 | -0.021 | 5.346
18 | 1.024 | 0.19111 | -0.021 | 5.358
18.5 | 1.05 | 0.19715 | -0.021 | 5.324
19 | 1.077 | 0.20611 | -0.021 | 5.223
19.5 | 1.102 | 0.21096 | -0.021 | 5.222
20 | 1.129 | 0.21136 | -0.022 | 5.341

## 40. Re 750k Mach 0.50 (2)
BIGFOIL.COM POLAR EXPORT
TP60J
TP60J |  |  |  | Cl Max: | 1.1178 | at alpha= | 8 | deg
XFOIL ncrit=9 |  |  |  | L/D Max: | 78.1517 | at alpha= | 5 | deg
Re: | 750000 |  |  | Cd Min: | 0.28886 | at alpha= | -20 | deg
Mach: | 0.5 |  |  | Cl=0 at alpha= | -1.1519 | deg
|  |  |  | @ Cl=0.1, Cd= | 0.0062395
|  |  |  | @ Cl=0.4, Cd= | 0.0065228
|  |  |  | @ Cl=0.6, Cd= | 0.0080427
alpha (deg) | Cl | Cd | Cm | Cl/Cd
-20 | -0.9583 | 0.28886 | 0.1095 | -3.3175
-19.5 | -0.9362 | 0.28121 | 0.1054 | -3.3292
-19 | -0.9139 | 0.27319 | 0.1004 | -3.3453
-18.5 | -0.8913 | 0.26452 | 0.0951 | -3.3695
-18 | -0.8689 | 0.25439 | 0.088 | -3.4156
-17.5 | -0.8479 | 0.24503 | 0.0828 | -3.4604
-17 | -0.8256 | 0.23755 | 0.0793 | -3.4755
-16.5 | -0.8037 | 0.22953 | 0.0747 | -3.5015
-16 | -0.7824 | 0.22016 | 0.0689 | -3.5538
-15.5 | -0.765 | 0.21049 | 0.062 | -3.6344
-15 | -0.7441 | 0.20209 | 0.0593 | -3.682
-14.5 | -0.7235 | 0.19455 | 0.0558 | -3.7188
-14 | -0.7042 | 0.18639 | 0.0517 | -3.7781
-13.5 | -0.6895 | 0.17622 | 0.045 | -3.9127
-13 | -0.6752 | 0.1668 | 0.0401 | -4.048
-12.5 | -0.661 | 0.15801 | 0.0372 | -4.1833
-12 | -0.6436 | 0.15089 | 0.0347 | -4.2654
-11.5 | -0.6333 | 0.14155 | 0.0306 | -4.474
-11 | -0.6337 | 0.1291 | 0.0257 | -4.9086
-10.5 | -0.6301 | 0.11923 | 0.0215 | -5.2847
-10 | -0.6314 | 0.10869 | 0.0168 | -5.8092
-9.5 | -0.6382 | 0.09763 | 0.0114 | -6.5369
-9 | -0.6523 | 0.08579 | 0.0051 | -7.6035
-8.5 | -0.6753 | 0.07301 | -0.0029 | -9.2494
-8 | -0.706 | 0.05917 | -0.0133 | -11.9317
-7.5 | -0.7347 | 0.04078 | -0.0342 | -18.0162
-7 | -0.7476 | 0.02752 | -0.0443 | -27.1657
-6.5 | -0.7245 | 0.0197 | -0.0441 | -36.7766
-6 | -0.6802 | 0.01521 | -0.0403 | -44.7206
-5.5 | -0.6278 | 0.0125 | -0.036 | -50.224
-5 | -0.5665 | 0.01074 | -0.033 | -52.7467
-4.5 | -0.4734 | 0.00959 | -0.0362 | -49.3639
-4 | -0.3837 | 0.00881 | -0.0392 | -43.5528
-3.5 | -0.3034 | 0.00818 | -0.0405 | -37.0905
-3 | -0.2355 | 0.00771 | -0.0393 | -30.5447
-2.5 | -0.1726 | 0.00735 | -0.0374 | -23.483
-2 | -0.1089 | 0.00703 | -0.036 | -15.4908
-1.5 | -0.0447 | 0.00676 | -0.0349 | -6.6124
-1 | 0.0195 | 0.0065 | -0.0339 | 3
-0.5 | 0.0838 | 0.00628 | -0.0331 | 13.3439
0 | 0.1478 | 0.00612 | -0.0322 | 24.1503
0.5 | 0.2111 | 0.00605 | -0.0311 | 34.8926
1 | 0.2732 | 0.00608 | -0.0296 | 44.9342
1.5 | 0.3322 | 0.00623 | -0.0272 | 53.3226
2 | 0.3943 | 0.00649 | -0.0252 | 60.755
2.5 | 0.4778 | 0.00697 | -0.0283 | 68.5509
3 | 0.5416 | 0.00752 | -0.0271 | 72.0213
3.5 | 0.6064 | 0.0081 | -0.026 | 74.8642
4 | 0.6717 | 0.00875 | -0.0247 | 76.7657
4.5 | 0.7374 | 0.00947 | -0.0232 | 77.8669
5 | 0.8034 | 0.01028 | -0.0216 | 78.1518
5.5 | 0.8699 | 0.01116 | -0.0196 | 77.948
6 | 0.9352 | 0.01234 | -0.0172 | 75.7861
6.5 | 0.9969 | 0.01417 | -0.0139 | 70.3529
7 | 1.0535 | 0.01665 | -0.01 | 63.2733
7.5 | 1.0972 | 0.02042 | -0.0051 | 53.7316
8 | 1.1178 | 0.02605 | -0.0001 | 42.9098
8.5 | 1.1027 | 0.03337 | 0.003 | 33.0447
9 | 1.073 | 0.04454 | -0.0041 | 24.0907
9.5 | 1.0399 | 0.05957 | -0.017 | 17.4568
10 | 1.0023 | 0.07478 | -0.0271 | 13.4033
10.5 | 0.9639 | 0.08952 | -0.0356 | 10.7674
11 | 0.9274 | 0.10439 | -0.0437 | 8.884
11.5 | 0.896 | 0.11939 | -0.0515 | 7.5048
12 | 0.8776 | 0.13334 | -0.0586 | 6.5817
12.5 | 0.8731 | 0.14521 | -0.0644 | 6.0127
13 | 0.8719 | 0.15731 | -0.0705 | 5.5426

## 41. Re 1M Mach 0.00 (1)
BIGFOIL.COM POLAR EXPORT
TP60J
TP60J |  |  |  | Cl Max: | 0.923 | at alpha= | 8.5 | deg
JavaFoil+Calcfoil stall+Eppler ext transition |  |  |  | L/D Max: | 71.829 | at alpha= | 6.5 | deg
Re: | 1000000 |  |  | Cd Min: | 0.00617 | at alpha= | 0.5 | deg
Mach: | 0 |  |  | Cl=0 at alpha= | -1.181 | deg
|  |  |  | @ Cl=0.1, Cd= | 0.0062464
|  |  |  | @ Cl=0.4, Cd= | 0.013563
|  |  |  | @ Cl=0.6, Cd= | 0.07038
alpha (deg) | Cl | Cd | Cm | Cl/Cd
-14 | -0.402 | 0.09679 | -0.014 | -4.156
-13.5 | -0.426 | 0.09069 | -0.014 | -4.698
-13 | -0.45 | 0.08517 | -0.014 | -5.281
-12.5 | -0.476 | 0.07691 | -0.015 | -6.184
-12 | -0.5 | 0.06979 | -0.016 | -7.17
-11.5 | -0.523 | 0.06358 | -0.017 | -8.232
-11 | -0.549 | 0.05421 | -0.018 | -10.131
-10.5 | -0.573 | 0.04575 | -0.019 | -12.515
-10 | -0.614 | 0.02849 | -0.022 | -21.551
-9.5 | -0.667 | 0.01526 | -0.024 | -43.709
-9 | -0.686 | 0.01316 | -0.025 | -52.081
-8.5 | -0.546 | 0.05354 | -0.009 | -10.201
-8 | -0.534 | 0.04994 | -0.009 | -10.699
-7.5 | -0.516 | 0.04691 | -0.009 | -11.006
-7 | -0.493 | 0.04415 | -0.009 | -11.158
-6.5 | -0.464 | 0.04164 | -0.009 | -11.134
-6 | -0.537 | 0.00995 | -0.026 | -53.954
-5.5 | -0.392 | 0.03732 | -0.009 | -10.509
-5 | -0.437 | 0.0093 | -0.026 | -47.009
-4.5 | -0.383 | 0.00907 | -0.026 | -42.243
-4 | -0.328 | 0.00888 | -0.026 | -36.905
-3.5 | -0.271 | 0.0087 | -0.027 | -31.103
-3 | -0.213 | 0.00863 | -0.027 | -24.692
-2.5 | -0.124 | 0.02957 | -0.005 | -4.191
-2 | -0.077 | 0.0291 | -0.005 | -2.647
-1.5 | -0.037 | 0.00833 | -0.027 | -4.498
-1 | 0.021 | 0.00825 | -0.027 | 2.589
-0.5 | 0.08 | 0.00626 | -0.027 | 12.824
0 | 0.139 | 0.00622 | -0.027 | 22.386
0.5 | 0.198 | 0.00617 | -0.027 | 32.091
1 | 0.257 | 0.00634 | -0.028 | 40.459
1.5 | 0.315 | 0.0064 | -0.028 | 49.267
2 | 0.299 | 0.02828 | -0.005 | 10.577
2.5 | 0.432 | 0.0089 | -0.028 | 48.567
3 | 0.49 | 0.00903 | -0.028 | 54.27
3.5 | 0.547 | 0.00933 | -0.028 | 58.645
4 | 0.603 | 0.00963 | -0.028 | 62.63
4.5 | 0.657 | 0.00993 | -0.028 | 66.182
5 | 0.569 | 0.03463 | -0.009 | 16.42
5.5 | 0.609 | 0.03646 | -0.009 | 16.704
6 | 0.647 | 0.03847 | -0.009 | 16.811
6.5 | 0.846 | 0.01178 | -0.029 | 71.829
7 | 0.878 | 0.01238 | -0.029 | 70.937
7.5 | 0.903 | 0.01305 | -0.029 | 69.159
8 | 0.917 | 0.01297 | -0.029 | 70.736
8.5 | 0.923 | 0.0129 | -0.029 | 71.568
9 | 0.92 | 0.01513 | -0.029 | 60.771
9.5 | 0.906 | 0.01611 | -0.029 | 56.237
10 | 0.879 | 0.0176 | -0.029 | 49.958
10.5 | 0.844 | 0.01974 | -0.028 | 42.741
11 | 0.798 | 0.02381 | -0.028 | 33.538
11.5 | 0.76 | 0.02617 | -0.028 | 29.04
12 | 0.706 | 0.03396 | -0.027 | 20.805
12.5 | 0.652 | 0.04502 | -0.025 | 14.487
13 | 0.599 | 0.05995 | -0.024 | 9.985
13.5 | 0.556 | 0.07038 | -0.022 | 7.9

## 42. Re 1M Mach 0.00 (2)
BIGFOIL.COM POLAR EXPORT
TP60J
TP60J |  |  |  | Cl Max: | 1.3841 | at alpha= | 13.5 | deg
XFOIL ncrit=9 |  |  |  | L/D Max: | 84.919 | at alpha= | 6.5 | deg
Re: | 1000000 |  |  | Cd Min: | 0.23446 | at alpha= | 18.5 | deg
Mach: | 0 |  |  | Cl=0 at alpha= | -1.1627 | deg
|  |  |  | @ Cl=0.1, Cd= | 0.0052742
|  |  |  | @ Cl=0.4, Cd= | 0.0057179
|  |  |  | @ Cl=0.6, Cd= | 0.0073999
alpha (deg) | Cl | Cd | Cm | Cl/Cd
-17 | -0.7684 | 0.2134 | 0.0657 | -3.6007
-16.5 | -0.7528 | 0.20678 | 0.0621 | -3.6406
-16 | -0.7388 | 0.19885 | 0.058 | -3.7154
-15.5 | -0.7295 | 0.18775 | 0.0519 | -3.8855
-15 | -0.7199 | 0.18028 | 0.0491 | -3.9932
-14.5 | -0.7057 | 0.17404 | 0.0463 | -4.0548
-14 | -0.6943 | 0.16662 | 0.043 | -4.167
-13.5 | -0.9773 | 0.08219 | 0.0042 | -11.8907
-13 | -1.0468 | 0.05815 | -0.0132 | -18.0017
-12.5 | -1.0819 | 0.04065 | -0.0315 | -26.615
-12 | -1.0902 | 0.03354 | -0.0342 | -32.5045
-11.5 | -1.0708 | 0.02875 | -0.0341 | -37.2452
-11 | -1.037 | 0.02551 | -0.0335 | -40.6507
-10.5 | -0.998 | 0.02268 | -0.0329 | -44.0035
-10 | -0.9626 | 0.01867 | -0.0318 | -51.5587
-9.5 | -0.9171 | 0.01659 | -0.0311 | -55.2803
-9 | -0.8682 | 0.01515 | -0.0305 | -57.3069
-8.5 | -0.8182 | 0.01388 | -0.0298 | -58.9481
-8 | -0.7675 | 0.01278 | -0.0291 | -60.0548
-7.5 | -0.7163 | 0.01185 | -0.0284 | -60.4473
-7 | -0.6662 | 0.01075 | -0.0274 | -61.9721
-6.5 | -0.6157 | 0.01001 | -0.0263 | -61.5085
-6 | -0.5662 | 0.00916 | -0.0251 | -61.8122
-5.5 | -0.516 | 0.0086 | -0.024 | -60
-5 | -0.4628 | 0.00816 | -0.0235 | -56.7157
-4.5 | -0.3894 | 0.00769 | -0.0274 | -50.6372
-4 | -0.318 | 0.00725 | -0.0307 | -43.8621
-3.5 | -0.2538 | 0.0068 | -0.0324 | -37.3235
-3 | -0.1966 | 0.00642 | -0.0323 | -30.6231
-2.5 | -0.144 | 0.00617 | -0.0312 | -23.3387
-2 | -0.0907 | 0.00593 | -0.0303 | -15.2951
-1.5 | -0.0367 | 0.00572 | -0.0297 | -6.4161
-1 | 0.0177 | 0.0055 | -0.0292 | 3.2182
-0.5 | 0.0724 | 0.00535 | -0.0288 | 13.5327
0 | 0.127 | 0.0052 | -0.0283 | 24.4231
0.5 | 0.1813 | 0.00515 | -0.0277 | 35.2039
1 | 0.2345 | 0.00511 | -0.0267 | 45.8904
1.5 | 0.2849 | 0.00517 | -0.0251 | 55.1064
2 | 0.3393 | 0.00539 | -0.0242 | 62.9499
2.5 | 0.4078 | 0.00576 | -0.0269 | 70.7986
3 | 0.4616 | 0.00619 | -0.0265 | 74.5719
3.5 | 0.5159 | 0.0066 | -0.0262 | 78.1667
4 | 0.5699 | 0.00711 | -0.0258 | 80.1547
4.5 | 0.6239 | 0.00763 | -0.0255 | 81.7693
5 | 0.6779 | 0.00815 | -0.0252 | 83.1779
5.5 | 0.7319 | 0.00869 | -0.0249 | 84.2232
6 | 0.7855 | 0.00928 | -0.0245 | 84.6444
6.5 | 0.839 | 0.00988 | -0.0241 | 84.919
7 | 0.8917 | 0.01058 | -0.0237 | 84.2817
7.5 | 0.9422 | 0.0117 | -0.023 | 80.5299
8 | 0.9933 | 0.01271 | -0.0223 | 78.1511
8.5 | 1.0447 | 0.01357 | -0.0217 | 76.986
9 | 1.0947 | 0.01459 | -0.0209 | 75.0308
9.5 | 1.141 | 0.01617 | -0.0198 | 70.5628
10 | 1.1861 | 0.01777 | -0.0186 | 66.7473
10.5 | 1.23 | 0.01937 | -0.0173 | 63.5003
11 | 1.2707 | 0.02121 | -0.0157 | 59.9104
11.5 | 1.3077 | 0.02332 | -0.0139 | 56.0763
12 | 1.3403 | 0.02564 | -0.0118 | 52.2738
12.5 | 1.3686 | 0.02802 | -0.0095 | 48.8437
13 | 1.3836 | 0.03084 | -0.0061 | 44.8638
13.5 | 1.3841 | 0.03497 | -0.0035 | 39.5796
14 | 1.3756 | 0.04132 | -0.004 | 33.2914
14.5 | 1.3576 | 0.05054 | -0.0082 | 26.8619
15 | 1.3309 | 0.06244 | -0.0149 | 21.3149
15.5 | 1.2978 | 0.07626 | -0.0229 | 17.0181
16 | 1.2588 | 0.09154 | -0.0313 | 13.7514
16.5 | 1.2186 | 0.10793 | -0.0402 | 11.2907
17 | 1.175 | 0.12593 | -0.05 | 9.3306
17.5 | 1.1179 | 0.14868 | -0.0626 | 7.5188
18.5 | 0.9467 | 0.23446 | -0.1053 | 4.0378

## 43. Re 1M Mach 0.10 (1)
BIGFOIL.COM POLAR EXPORT
TP60J
TP60J |  |  |  | Cl Max: | 0.918 | at alpha= | 8.5 | deg
JavaFoil+Calcfoil stall+Eppler ext transition |  |  |  | L/D Max: | 71.346 | at alpha= | 6.5 | deg
Re: | 1000000 |  |  | Cd Min: | 0.00618 | at alpha= | 0.5 | deg
Mach: | 0.1 |  |  | Cl=0 at alpha= | -1.178 | deg
|  |  |  | @ Cl=0.1, Cd= | 0.0062471
|  |  |  | @ Cl=0.4, Cd= | 0.013869
|  |  |  | @ Cl=0.6, Cd= | 0.07661
alpha (deg) | Cl | Cd | Cm | Cl/Cd
-14.5 | -0.336 | 0.1035 | -0.014 | -3.243
-14 | -0.361 | 0.09825 | -0.014 | -3.672
-13.5 | -0.387 | 0.09209 | -0.014 | -4.204
-13 | -0.414 | 0.08669 | -0.014 | -4.771
-12.5 | -0.442 | 0.07833 | -0.015 | -5.649
-12 | -0.47 | 0.07196 | -0.016 | -6.528
-11.5 | -0.494 | 0.06767 | -0.016 | -7.304
-11 | -0.525 | 0.05679 | -0.018 | -9.237
-10.5 | -0.549 | 0.04954 | -0.019 | -11.086
-10 | -0.591 | 0.03211 | -0.021 | -18.411
-9.5 | -0.647 | 0.01671 | -0.024 | -38.71
-9 | -0.545 | 0.05716 | -0.009 | -9.538
-8.5 | -0.542 | 0.0537 | -0.009 | -10.09
-8 | -0.532 | 0.05013 | -0.009 | -10.61
-7.5 | -0.515 | 0.04705 | -0.009 | -10.955
-7 | -0.493 | 0.04429 | -0.009 | -11.129
-6.5 | -0.465 | 0.04171 | -0.009 | -11.14
-6 | -0.538 | 0.00998 | -0.026 | -53.96
-5.5 | -0.491 | 0.00971 | -0.026 | -50.627
-5 | -0.439 | 0.00933 | -0.026 | -47.094
-4.5 | -0.385 | 0.00909 | -0.026 | -42.353
-4 | -0.329 | 0.00898 | -0.027 | -36.645
-3.5 | -0.272 | 0.00871 | -0.027 | -31.226
-3 | -0.214 | 0.00864 | -0.027 | -24.786
-2.5 | -0.156 | 0.00849 | -0.027 | -18.321
-2 | -0.077 | 0.02911 | -0.005 | -2.66
-1.5 | -0.038 | 0.00834 | -0.027 | -4.517
-1 | 0.021 | 0.00827 | -0.027 | 2.596
-0.5 | 0.081 | 0.00626 | -0.027 | 12.874
0 | 0.14 | 0.00622 | -0.028 | 22.479
0.5 | 0.199 | 0.00618 | -0.028 | 32.171
1 | 0.258 | 0.00635 | -0.028 | 40.616
1.5 | 0.317 | 0.00641 | -0.028 | 49.425
2 | 0.301 | 0.02828 | -0.005 | 10.631
2.5 | 0.434 | 0.00892 | -0.028 | 48.72
3 | 0.493 | 0.0091 | -0.028 | 54.165
3.5 | 0.55 | 0.00935 | -0.028 | 58.801
4 | 0.606 | 0.00966 | -0.028 | 62.747
4.5 | 0.529 | 0.03301 | -0.009 | 16.02
5 | 0.571 | 0.03465 | -0.009 | 16.482
5.5 | 0.612 | 0.03647 | -0.009 | 16.769
6 | 0.649 | 0.03855 | -0.009 | 16.841
6.5 | 0.849 | 0.0119 | -0.029 | 71.346
7 | 0.88 | 0.01251 | -0.029 | 70.347
7.5 | 0.903 | 0.0132 | -0.029 | 68.367
8 | 0.914 | 0.01311 | -0.029 | 69.77
8.5 | 0.918 | 0.01305 | -0.029 | 70.325
9 | 0.91 | 0.01532 | -0.029 | 59.403
9.5 | 0.891 | 0.01637 | -0.029 | 54.464
10 | 0.859 | 0.01808 | -0.029 | 47.491
10.5 | 0.818 | 0.02055 | -0.028 | 39.778
11 | 0.765 | 0.02553 | -0.028 | 29.968
11.5 | 0.721 | 0.02819 | -0.027 | 25.595
12 | 0.661 | 0.03808 | -0.026 | 17.371
12.5 | 0.604 | 0.05055 | -0.025 | 11.947
13 | 0.55 | 0.06553 | -0.023 | 8.386
13.5 | 0.504 | 0.07661 | -0.022 | 6.583

## 44. Re 1M Mach 0.10 (2)
BIGFOIL.COM POLAR EXPORT
TP60J
TP60J |  |  |  | Cl Max: | 1.3681 | at alpha= | 13 | deg
XFOIL ncrit=9 |  |  |  | L/D Max: | 84.6253 | at alpha= | 6 | deg
Re: | 1000000 |  |  | Cd Min: | 0.22805 | at alpha= | 18 | deg
Mach: | 0.1 |  |  | Cl=0 at alpha= | -1.1618 | deg
|  |  |  | @ Cl=0.1, Cd= | 0.0053057
|  |  |  | @ Cl=0.4, Cd= | 0.0057262
|  |  |  | @ Cl=0.6, Cd= | 0.0073965
alpha (deg) | Cl | Cd | Cm | Cl/Cd
-17 | -0.7696 | 0.21419 | 0.0662 | -3.5931
-16.5 | -0.7539 | 0.20754 | 0.0625 | -3.6326
-16 | -0.7412 | 0.198 | 0.0572 | -3.7434
-15.5 | -0.7299 | 0.18856 | 0.0523 | -3.8709
-15 | -0.7197 | 0.18115 | 0.0495 | -3.973
-14.5 | -0.7053 | 0.17488 | 0.0467 | -4.0331
-14 | -0.8272 | 0.12575 | 0.0278 | -6.5781
-13 | -0.976 | 0.07556 | 0.0002 | -12.9169
-12.5 | -1.0357 | 0.05257 | -0.0182 | -19.7014
-12 | -1.0648 | 0.03794 | -0.0338 | -28.0654
-11.5 | -1.0625 | 0.0316 | -0.0349 | -33.6234
-11 | -1.0366 | 0.02728 | -0.0346 | -37.9985
-10.5 | -0.9979 | 0.02451 | -0.034 | -40.714
-10 | -0.9664 | 0.01972 | -0.0329 | -49.0061
-9.5 | -0.9225 | 0.0172 | -0.032 | -53.6337
-9 | -0.8738 | 0.01558 | -0.0313 | -56.0847
-8.5 | -0.8237 | 0.01421 | -0.0306 | -57.9662
-8 | -0.7728 | 0.01301 | -0.0298 | -59.4005
-7.5 | -0.7214 | 0.01201 | -0.0289 | -60.0666
-7 | -0.6708 | 0.01088 | -0.0279 | -61.6544
-6.5 | -0.6197 | 0.01018 | -0.0268 | -60.8743
-6 | -0.5702 | 0.00922 | -0.0255 | -61.8438
-5.5 | -0.5197 | 0.00866 | -0.0243 | -60.0115
-5 | -0.4653 | 0.0082 | -0.024 | -56.7439
-4.5 | -0.3914 | 0.00772 | -0.0278 | -50.6995
-4 | -0.3194 | 0.00728 | -0.0311 | -43.8736
-3.5 | -0.2553 | 0.00682 | -0.0326 | -37.434
-3 | -0.198 | 0.00645 | -0.0325 | -30.6977
-2.5 | -0.145 | 0.00619 | -0.0313 | -23.4249
-2 | -0.0914 | 0.00596 | -0.0305 | -15.3356
-1.5 | -0.037 | 0.00574 | -0.0299 | -6.446
-1 | 0.0177 | 0.00553 | -0.0294 | 3.2007
-0.5 | 0.0728 | 0.00538 | -0.0289 | 13.5316
0 | 0.1277 | 0.00523 | -0.0284 | 24.4168
0.5 | 0.1824 | 0.00516 | -0.0278 | 35.3488
2 | 0.3407 | 0.00541 | -0.0242 | 62.976
2.5 | 0.4101 | 0.00578 | -0.027 | 70.9516
3 | 0.4642 | 0.00621 | -0.0266 | 74.7504
3.5 | 0.5188 | 0.00663 | -0.0262 | 78.2504
4 | 0.5732 | 0.00713 | -0.0258 | 80.3927
4.5 | 0.6275 | 0.00767 | -0.0255 | 81.8123
5 | 0.6819 | 0.00821 | -0.0251 | 83.0572
5.5 | 0.7364 | 0.00874 | -0.0248 | 84.2563
6 | 0.7904 | 0.00934 | -0.0244 | 84.6253
6.5 | 0.8441 | 0.00998 | -0.024 | 84.5792
7 | 0.8972 | 0.01071 | -0.0235 | 83.7722
7.5 | 0.9483 | 0.01183 | -0.0227 | 80.1606
8 | 0.9998 | 0.01284 | -0.0219 | 77.866
8.5 | 1.0514 | 0.01376 | -0.0212 | 76.4099
9 | 1.1015 | 0.01486 | -0.0203 | 74.1252
9.5 | 1.1471 | 0.01665 | -0.019 | 68.8949
10 | 1.1925 | 0.01824 | -0.0177 | 65.3783
10.5 | 1.2357 | 0.01999 | -0.0162 | 61.8159
11 | 1.2752 | 0.02202 | -0.0144 | 57.911
11.5 | 1.3103 | 0.02436 | -0.0123 | 53.789
12 | 1.3401 | 0.02692 | -0.0099 | 49.7808
12.5 | 1.3626 | 0.02959 | -0.007 | 46.0493
13 | 1.3681 | 0.03312 | -0.0035 | 41.3074
13.5 | 1.3633 | 0.03855 | -0.0028 | 35.3645
14 | 1.3497 | 0.04668 | -0.0059 | 28.9139
14.5 | 1.3263 | 0.05781 | -0.0121 | 22.9424
15 | 1.2947 | 0.07138 | -0.0202 | 18.1381
15.5 | 1.2565 | 0.08654 | -0.0288 | 14.5193
16 | 1.2129 | 0.10319 | -0.0379 | 11.754
16.5 | 1.1653 | 0.12177 | -0.048 | 9.5697
17 | 1.1051 | 0.14482 | -0.0606 | 7.6309
18 | 0.9373 | 0.22805 | -0.1021 | 4.1101

## 45. Re 1M Mach 0.25 (1)
BIGFOIL.COM POLAR EXPORT
TP60J
TP60J |  |  |  | Cl Max: | 0.892 | at alpha= | 7.5 | deg
JavaFoil+Calcfoil stall+Eppler ext transition |  |  |  | L/D Max: | 70.826 | at alpha= | 6 | deg
Re: | 1000000 |  |  | Cd Min: | 0.00622 | at alpha= | 0.5 | deg
Mach: | 0.25 |  |  | Cl=0 at alpha= | -1.1803 | deg
|  |  |  | @ Cl=0.1, Cd= | 0.0063288
|  |  |  | @ Cl=0.4, Cd= | 0.08193
|  |  |  | @ Cl=0.6, Cd= | 0.08193
alpha (deg) | Cl | Cd | Cm | Cl/Cd
-13.5 | -0.071 | 0.10007 | -0.013 | -0.705
-13 | -0.068 | 0.09373 | -0.014 | -0.724
-12.5 | -0.065 | 0.08745 | -0.014 | -0.744
-12 | -0.183 | 0.07997 | -0.015 | -2.288
-11.5 | -0.257 | 0.07383 | -0.015 | -3.477
-11 | -0.321 | 0.06745 | -0.016 | -4.76
-10.5 | -0.38 | 0.06032 | -0.017 | -6.303
-10 | -0.435 | 0.05132 | -0.019 | -8.485
-9.5 | -0.492 | 0.0381 | -0.021 | -12.907
-9 | -0.563 | 0.01989 | -0.024 | -28.302
-8.5 | -0.616 | 0.0137 | -0.026 | -44.953
-8 | -0.509 | 0.05133 | -0.009 | -9.914
-7.5 | -0.505 | 0.04797 | -0.009 | -10.526
-7 | -0.491 | 0.04494 | -0.009 | -10.925
-6.5 | -0.468 | 0.04217 | -0.009 | -11.103
-6 | -0.547 | 0.01027 | -0.027 | -53.248
-5.5 | -0.501 | 0.00991 | -0.027 | -50.599
-5 | -0.36 | 0.03561 | -0.009 | -10.112
-4.5 | -0.395 | 0.00925 | -0.027 | -42.684
-4 | -0.338 | 0.00903 | -0.027 | -37.375
-3.5 | -0.279 | 0.00888 | -0.027 | -31.464
-3 | -0.22 | 0.00871 | -0.028 | -25.247
-2.5 | -0.128 | 0.02959 | -0.005 | -4.325
-2 | -0.08 | 0.02917 | -0.005 | -2.727
-1.5 | -0.039 | 0.0084 | -0.028 | -4.61
-1 | 0.022 | 0.0083 | -0.028 | 2.658
-0.5 | 0.083 | 0.00634 | -0.028 | 13.079
0 | 0.144 | 0.0063 | -0.028 | 22.818
0.5 | 0.204 | 0.00622 | -0.028 | 32.888
1 | 0.265 | 0.00645 | -0.028 | 41.099
1.5 | 0.326 | 0.00668 | -0.029 | 48.729
2 | 0.386 | 0.00893 | -0.029 | 43.239
2.5 | 0.446 | 0.00914 | -0.029 | 48.807
3 | 0.506 | 0.00928 | -0.029 | 54.561
3.5 | 0.565 | 0.00952 | -0.029 | 59.326
4 | 0.622 | 0.00985 | -0.029 | 63.097
4.5 | 0.542 | 0.03308 | -0.01 | 16.392
5 | 0.585 | 0.03475 | -0.01 | 16.83
5.5 | 0.625 | 0.03665 | -0.01 | 17.059
6 | 0.826 | 0.01167 | -0.03 | 70.826
6.5 | 0.86 | 0.01234 | -0.03 | 69.662
7 | 0.883 | 0.01305 | -0.03 | 67.684
7.5 | 0.892 | 0.01297 | -0.03 | 68.803
8 | 0.887 | 0.01446 | -0.03 | 61.361
8.5 | 0.865 | 0.0155 | -0.03 | 55.843
9 | 0.825 | 0.01668 | -0.03 | 49.444
9.5 | 0.763 | 0.01872 | -0.029 | 40.767
10 | 0.682 | 0.02284 | -0.029 | 29.875
10.5 | 0.59 | 0.03041 | -0.027 | 19.39
11 | 0.487 | 0.04523 | -0.025 | 10.761
11.5 | 0.389 | 0.06072 | -0.023 | 6.413
12 | 0.295 | 0.07049 | -0.021 | 4.191
12.5 | 0.188 | 0.08193 | -0.019 | 2.298

## 46. Re 1M Mach 0.25 (2)
BIGFOIL.COM POLAR EXPORT
TP60J
TP60J |  |  |  | Cl Max: | 1.2838 | at alpha= | 11.5 | deg
XFOIL ncrit=9 |  |  |  | L/D Max: | 84.268 | at alpha= | 6 | deg
Re: | 1000000 |  |  | Cd Min: | 0.20741 | at alpha= | 16.5 | deg
Mach: | 0.25 |  |  | Cl=0 at alpha= | -1.1572 | deg
|  |  |  | @ Cl=0.1, Cd= | 0.0054433
|  |  |  | @ Cl=0.4, Cd= | 0.0058128
|  |  |  | @ Cl=0.6, Cd= | 0.0074127
alpha (deg) | Cl | Cd | Cm | Cl/Cd
-15.5 | -0.7335 | 0.19272 | 0.0543 | -3.806
-15 | -0.72 | 0.18575 | 0.0518 | -3.8762
-14.5 | -0.7048 | 0.17914 | 0.0487 | -3.9344
-14 | -0.6919 | 0.17147 | 0.0451 | -4.0351
-13.5 | -0.6855 | 0.16001 | 0.0391 | -4.2841
-13 | -0.6788 | 0.15037 | 0.0351 | -4.5142
-12.5 | -0.6907 | 0.13643 | 0.031 | -5.0627
-12 | -0.8294 | 0.095 | 0.0117 | -8.7305
-11.5 | -0.9206 | 0.06868 | -0.0044 | -13.4042
-11 | -0.9569 | 0.04961 | -0.0204 | -19.2884
-10.5 | -0.9781 | 0.03539 | -0.0365 | -27.6378
-10 | -0.9731 | 0.0275 | -0.0382 | -35.3855
-9.5 | -0.9428 | 0.0224 | -0.0375 | -42.0893
-9 | -0.9002 | 0.01903 | -0.0363 | -47.3043
-8.5 | -0.8519 | 0.01659 | -0.035 | -51.3502
-8 | -0.801 | 0.01467 | -0.0336 | -54.6012
-7.5 | -0.7486 | 0.01314 | -0.0323 | -56.9711
-7 | -0.6962 | 0.01179 | -0.0308 | -59.05
-6.5 | -0.6439 | 0.0107 | -0.0292 | -60.1776
-6 | -0.5917 | 0.00981 | -0.0275 | -60.316
-5.5 | -0.54 | 0.00898 | -0.0259 | -60.1336
-5 | -0.4788 | 0.00845 | -0.0263 | -56.6627
-4.5 | -0.4026 | 0.0079 | -0.0298 | -50.962
-4 | -0.329 | 0.00743 | -0.0328 | -44.2799
-3.5 | -0.2629 | 0.00696 | -0.0341 | -37.773
-3 | -0.2058 | 0.00659 | -0.0333 | -31.2291
-2.5 | -0.151 | 0.00634 | -0.0321 | -23.817
-2 | -0.0953 | 0.0061 | -0.0312 | -15.623
-1.5 | -0.0388 | 0.0059 | -0.0306 | -6.5763
-1 | 0.0178 | 0.00567 | -0.0301 | 3.1393
-0.5 | 0.0748 | 0.00551 | -0.0296 | 13.5753
0 | 0.1315 | 0.00536 | -0.0291 | 24.5336
0.5 | 0.188 | 0.0053 | -0.0285 | 35.4717
1 | 0.2435 | 0.0053 | -0.0276 | 45.9434
1.5 | 0.2965 | 0.00536 | -0.0261 | 55.3172
2 | 0.3491 | 0.00555 | -0.0242 | 62.9009
2.5 | 0.4227 | 0.00593 | -0.0274 | 71.2816
3 | 0.4786 | 0.00638 | -0.0269 | 75.0157
4 | 0.5915 | 0.00733 | -0.0259 | 80.6958
4.5 | 0.648 | 0.00788 | -0.0254 | 82.2335
5 | 0.7045 | 0.00846 | -0.0248 | 83.2742
5.5 | 0.7611 | 0.00904 | -0.0242 | 84.1925
6 | 0.8174 | 0.0097 | -0.0236 | 84.268
6.5 | 0.8733 | 0.01043 | -0.0229 | 83.7296
7 | 0.9274 | 0.01148 | -0.0219 | 80.784
7.5 | 0.9816 | 0.01258 | -0.0208 | 78.0286
8 | 1.0354 | 0.01373 | -0.0195 | 75.4115
8.5 | 1.088 | 0.015 | -0.0181 | 72.5333
9 | 1.1373 | 0.01668 | -0.0164 | 68.1835
9.5 | 1.1795 | 0.01922 | -0.0141 | 61.3684
10 | 1.2211 | 0.02156 | -0.0117 | 56.6373
10.5 | 1.2557 | 0.02448 | -0.0089 | 51.2949
11 | 1.2796 | 0.02809 | -0.0056 | 45.5536
11.5 | 1.2838 | 0.0324 | -0.0015 | 39.6235
12 | 1.2754 | 0.03843 | -0.0007 | 33.1876
12.5 | 1.2591 | 0.04767 | -0.0054 | 26.4128
13 | 1.2316 | 0.06072 | -0.0143 | 20.2833
13.5 | 1.1927 | 0.07646 | -0.0244 | 15.599
14 | 1.1472 | 0.09334 | -0.034 | 12.2906
14.5 | 1.0985 | 0.11123 | -0.0437 | 9.8759
15 | 1.0483 | 0.13089 | -0.0542 | 8.009
15.5 | 0.9682 | 0.16087 | -0.0703 | 6.0185
16 | 0.9122 | 0.19073 | -0.0846 | 4.7827
16.5 | 0.9067 | 0.20741 | -0.0912 | 4.3715

## 47. Re 1M Mach 0.50 (1)
BIGFOIL.COM POLAR EXPORT
TP60J
TP60J |  |  |  | Cl Max: | 1.129 | at alpha= | 20 | deg
JavaFoil+Calcfoil stall+Eppler ext transition |  |  |  | L/D Max: | 67.714 | at alpha= | 6 | deg
Re: | 1000000 |  |  | Cd Min: | 0.00673 | at alpha= | 0 | deg
Mach: | 0.5 |  |  | Cl=0 at alpha= | -1.1838 | deg
|  |  |  | @ Cl=0.1, Cd= | 0.0068825
|  |  |  | @ Cl=0.4, Cd= | 0.0094999
|  |  |  | @ Cl=0.6, Cd= | 0.010223
alpha (deg) | Cl | Cd | Cm | Cl/Cd
-20 | -1.015 | 0.20379 | -0.016 | -4.982
-19.5 | -0.989 | 0.19535 | -0.016 | -5.065
-19 | -0.962 | 0.1901 | -0.016 | -5.059
-18.5 | -0.936 | 0.18546 | -0.016 | -5.045
-18 | -0.909 | 0.18012 | -0.015 | -5.045
-17.5 | -0.882 | 0.17299 | -0.015 | -5.097
-17 | -0.855 | 0.1693 | -0.015 | -5.053
-16.5 | -0.828 | 0.16256 | -0.015 | -5.092
-16 | -0.801 | 0.16039 | -0.015 | -4.996
-15.5 | -0.775 | 0.15407 | -0.015 | -5.03
-15 | -0.747 | 0.14686 | -0.015 | -5.088
-14.5 | -0.721 | 0.14318 | -0.015 | -5.033
-14 | -0.694 | 0.13881 | -0.015 | -5.001
-13.5 | -0.666 | 0.13343 | -0.014 | -4.994
-13 | -0.64 | 0.12995 | -0.014 | -4.923
-12.5 | -0.612 | 0.12569 | -0.014 | -4.87
-12 | -0.585 | 0.11901 | -0.014 | -4.919
-11.5 | -0.559 | 0.1158 | -0.014 | -4.824
-11 | -0.531 | 0.10803 | -0.013 | -4.916
-10.5 | -0.504 | 0.10506 | -0.013 | -4.801
-10 | -0.477 | 0.09898 | -0.013 | -4.819
-9.5 | -0.45 | 0.09557 | -0.013 | -4.71
-9 | -0.423 | 0.07161 | -0.012 | -5.905
-8.5 | -0.399 | 0.06123 | -0.016 | -6.522
-8 | -0.375 | 0.05326 | -0.018 | -7.044
-7.5 | -0.353 | 0.04549 | -0.02 | -7.749
-7 | -0.371 | 0.01668 | -0.028 | -22.254
-6.5 | -0.357 | 0.01214 | -0.03 | -29.42
-6 | -0.5 | 0.012 | -0.03 | -41.622
-5.5 | -0.419 | 0.03975 | -0.01 | -10.53
-5 | -0.388 | 0.03712 | -0.01 | -10.455
-4.5 | -0.347 | 0.03476 | -0.01 | -9.975
-4 | -0.373 | 0.00971 | -0.031 | -38.443
-3.5 | -0.31 | 0.00947 | -0.031 | -32.758
-3 | -0.245 | 0.0092 | -0.031 | -26.641
-2.5 | -0.143 | 0.0298 | -0.006 | -4.794
-2 | -0.089 | 0.02928 | -0.005 | -3.035
-1.5 | -0.043 | 0.00871 | -0.031 | -4.966
-1 | 0.025 | 0.00856 | -0.031 | 2.878
-0.5 | 0.093 | 0.0069 | -0.031 | 13.425
0 | 0.161 | 0.00673 | -0.032 | 23.862
0.5 | 0.228 | 0.00683 | -0.032 | 33.439
1 | 0.296 | 0.00705 | -0.032 | 42.015
1.5 | 0.364 | 0.00943 | -0.032 | 38.567
2 | 0.431 | 0.00956 | -0.032 | 45.092
2.5 | 0.498 | 0.00978 | -0.032 | 50.97
3 | 0.565 | 0.01001 | -0.032 | 56.406
3.5 | 0.629 | 0.0104 | -0.032 | 60.46
4 | 0.552 | 0.03203 | -0.01 | 17.242
4.5 | 0.598 | 0.03358 | -0.011 | 17.796
5 | 0.796 | 0.01205 | -0.033 | 66.008
5.5 | 0.833 | 0.01292 | -0.033 | 64.47
6 | 0.838 | 0.01238 | -0.033 | 67.714
6.5 | 0.513 | 0.01494 | -0.033 | 34.336
7 | 0.541 | 0.01642 | -0.033 | 32.969
7.5 | 0.556 | 0.02025 | -0.032 | 27.476
8 | 0.509 | 0.05296 | -0.023 | 9.616
8.5 | 0.526 | 0.06106 | -0.019 | 8.61
9 | 0.546 | 0.08455 | -0.013 | 6.461
9.5 | 0.573 | 0.09711 | -0.015 | 5.905
10 | 0.6 | 0.09808 | -0.015 | 6.115
10.5 | 0.627 | 0.10584 | -0.015 | 5.921
11 | 0.653 | 0.10835 | -0.015 | 6.026
11.5 | 0.68 | 0.11447 | -0.016 | 5.94
12 | 0.706 | 0.12055 | -0.017 | 5.86
12.5 | 0.733 | 0.12615 | -0.017 | 5.813
13 | 0.759 | 0.12879 | -0.017 | 5.897
13.5 | 0.787 | 0.13769 | -0.018 | 5.713
14 | 0.813 | 0.14136 | -0.018 | 5.749
14.5 | 0.84 | 0.14418 | -0.019 | 5.825
15 | 0.866 | 0.14818 | -0.019 | 5.842
15.5 | 0.893 | 0.15414 | -0.02 | 5.793
16 | 0.919 | 0.15838 | -0.02 | 5.8
16.5 | 0.946 | 0.16684 | -0.02 | 5.67
17 | 0.971 | 0.17285 | -0.02 | 5.62
17.5 | 0.999 | 0.17749 | -0.021 | 5.627
18 | 1.024 | 0.18181 | -0.021 | 5.633
18.5 | 1.05 | 0.18786 | -0.021 | 5.588
19 | 1.077 | 0.19084 | -0.021 | 5.641
19.5 | 1.102 | 0.19565 | -0.021 | 5.631
20 | 1.129 | 0.20246 | -0.022 | 5.576

## 48. Re 1M Mach 0.50 (2)
BIGFOIL.COM POLAR EXPORT
TP60J
TP60J |  |  |  | Cl Max: | 1.1413 | at alpha= | 8 | deg
XFOIL ncrit=9 |  |  |  | L/D Max: | 84.4665 | at alpha= | 5 | deg
Re: | 1000000 |  |  | Cd Min: | 0.29029 | at alpha= | -20 | deg
Mach: | 0.5 |  |  | Cl=0 at alpha= | -1.1394 | deg
|  |  |  | @ Cl=0.1, Cd= | 0.0060267
|  |  |  | @ Cl=0.4, Cd= | 0.006216
|  |  |  | @ Cl=0.6, Cd= | 0.0075018
alpha (deg) | Cl | Cd | Cm | Cl/Cd
-20 | -0.9601 | 0.29029 | 0.1116 | -3.3074
-19.5 | -0.9375 | 0.28192 | 0.1062 | -3.3254
-19 | -0.9149 | 0.27306 | 0.1008 | -3.3505
-18.5 | -0.8924 | 0.2627 | 0.0939 | -3.397
-18 | -0.8707 | 0.25363 | 0.089 | -3.433
-17.5 | -0.8487 | 0.24611 | 0.0848 | -3.4485
-17 | -0.8267 | 0.23804 | 0.0801 | -3.4729
-16.5 | -0.8051 | 0.22828 | 0.0742 | -3.5268
-16 | -0.7859 | 0.21846 | 0.0679 | -3.5975
-15.5 | -0.7652 | 0.2106 | 0.0648 | -3.6334
-15 | -0.7443 | 0.20314 | 0.0609 | -3.664
-14.5 | -0.7247 | 0.19467 | 0.0565 | -3.7227
-14 | -0.709 | 0.18393 | 0.0498 | -3.8547
-13.5 | -0.6929 | 0.17461 | 0.0452 | -3.9683
-13 | -0.6787 | 0.16582 | 0.0419 | -4.093
-12.5 | -0.6622 | 0.15802 | 0.0387 | -4.1906
-12 | -0.6518 | 0.14749 | 0.0337 | -4.4193
-11.5 | -0.6419 | 0.13911 | 0.0307 | -4.6143
-11 | -0.6457 | 0.12605 | 0.0254 | -5.1226
-10.5 | -0.646 | 0.11557 | 0.0208 | -5.5897
-10 | -0.6531 | 0.10422 | 0.0156 | -6.2666
-9.5 | -0.6666 | 0.0926 | 0.0094 | -7.1987
-9 | -0.6832 | 0.08092 | 0.0026 | -8.4429
-8.5 | -0.7049 | 0.06875 | -0.0056 | -10.2531
-8 | -0.7301 | 0.05573 | -0.0164 | -13.1007
-7.5 | -0.7512 | 0.03787 | -0.0375 | -19.8363
-7 | -0.758 | 0.02564 | -0.0452 | -29.5632
-6.5 | -0.734 | 0.01766 | -0.044 | -41.5629
-6 | -0.6877 | 0.01364 | -0.0396 | -50.4179
-5.5 | -0.6334 | 0.01138 | -0.0352 | -55.6591
-5 | -0.5431 | 0.00967 | -0.0375 | -56.1634
-4.5 | -0.4534 | 0.0087 | -0.04 | -52.1149
-4 | -0.374 | 0.00806 | -0.0408 | -46.402
-3.5 | -0.3057 | 0.00758 | -0.0394 | -40.3298
-3 | -0.242 | 0.00724 | -0.0374 | -33.4254
-2.5 | -0.1775 | 0.00694 | -0.0359 | -25.5764
-2 | -0.1124 | 0.00669 | -0.0349 | -16.8012
-1.5 | -0.0471 | 0.00647 | -0.034 | -7.2798
-1 | 0.0182 | 0.00624 | -0.0334 | 2.9167
-0.5 | 0.0835 | 0.00607 | -0.0328 | 13.7562
0 | 0.1483 | 0.0059 | -0.0322 | 25.1356
0.5 | 0.2128 | 0.00587 | -0.0315 | 36.2521
1 | 0.2765 | 0.00595 | -0.0305 | 46.4706
1.5 | 0.3392 | 0.00603 | -0.0292 | 56.2521
2 | 0.3987 | 0.00621 | -0.0269 | 64.2029
2.5 | 0.4662 | 0.00652 | -0.0261 | 71.5031
3 | 0.5431 | 0.00704 | -0.0276 | 77.1449
3.5 | 0.6084 | 0.00757 | -0.0265 | 80.3699
4 | 0.6741 | 0.00819 | -0.0253 | 82.3077
4.5 | 0.7405 | 0.00885 | -0.0239 | 83.6723
5 | 0.8075 | 0.00956 | -0.0223 | 84.4665
5.5 | 0.8745 | 0.0104 | -0.0204 | 84.0865
6 | 0.9401 | 0.01157 | -0.018 | 81.2532
6.5 | 1.004 | 0.0132 | -0.0148 | 76.0606
7 | 1.0646 | 0.01531 | -0.011 | 69.5363
7.5 | 1.114 | 0.01861 | -0.0063 | 59.8603
8 | 1.1413 | 0.02382 | -0.001 | 47.9135
8.5 | 1.1335 | 0.03071 | 0.0032 | 36.9098
9 | 1.1069 | 0.04052 | -0.0013 | 27.3174
9.5 | 1.0762 | 0.05505 | -0.0142 | 19.5495
10 | 1.0385 | 0.0703 | -0.0247 | 14.7724
10.5 | 0.9997 | 0.0848 | -0.0331 | 11.7889
11 | 0.9627 | 0.09924 | -0.041 | 9.7007
11.5 | 0.9284 | 0.11404 | -0.049 | 8.141
12 | 0.899 | 0.1294 | -0.0571 | 6.9474
12.5 | 0.8802 | 0.14422 | -0.0646 | 6.1032
13 | 0.874 | 0.15765 | -0.0713 | 5.5439

## 49. Re 2M Mach 0.00 (1)
BIGFOIL.COM POLAR EXPORT
TP60J
TP60J |  |  |  | Cl Max: | 0.926 | at alpha= | 8.5 | deg
JavaFoil+Calcfoil stall+Eppler ext transition |  |  |  | L/D Max: | 81.72 | at alpha= | 6 | deg
Re: | 2000000 |  |  | Cd Min: | 0.00616 | at alpha= | 0 | deg
Mach: | 0 |  |  | Cl=0 at alpha= | -1.181 | deg
|  |  |  | @ Cl=0.1, Cd= | 0.0062393
|  |  |  | @ Cl=0.4, Cd= | 0.013162
|  |  |  | @ Cl=0.6, Cd= | 0.04417
alpha (deg) | Cl | Cd | Cm | Cl/Cd
-14.5 | -0.384 | 0.09153 | -0.015 | -4.19
-14 | -0.407 | 0.08602 | -0.016 | -4.733
-13.5 | -0.432 | 0.07924 | -0.016 | -5.455
-13 | -0.457 | 0.07347 | -0.017 | -6.224
-12.5 | -0.487 | 0.06304 | -0.018 | -7.72
-12 | -0.516 | 0.05373 | -0.019 | -9.602
-11.5 | -0.547 | 0.04336 | -0.02 | -12.624
-11 | -0.587 | 0.02994 | -0.022 | -19.595
-10.5 | -0.629 | 0.01928 | -0.023 | -32.601
-10 | -0.666 | 0.01377 | -0.024 | -48.339
-9.5 | -0.689 | 0.01239 | -0.025 | -55.597
-9 | -0.689 | 0.01145 | -0.025 | -60.143
-8.5 | -0.682 | 0.01077 | -0.025 | -63.26
-8 | -0.667 | 0.01025 | -0.026 | -65.064
-7.5 | -0.644 | 0.00976 | -0.026 | -66.033
-7 | -0.615 | 0.00947 | -0.026 | -64.912
-6.5 | -0.464 | 0.04073 | -0.009 | -11.385
-6 | -0.537 | 0.00905 | -0.026 | -59.277
-5.5 | -0.392 | 0.03676 | -0.009 | -10.67
-5 | -0.437 | 0.00855 | -0.026 | -51.154
-4.5 | -0.383 | 0.00846 | -0.026 | -45.287
-4 | -0.328 | 0.00826 | -0.026 | -39.674
-3.5 | -0.271 | 0.00814 | -0.027 | -33.264
-3 | -0.213 | 0.00797 | -0.027 | -26.746
-2.5 | -0.155 | 0.00787 | -0.027 | -19.68
-2 | -0.077 | 0.02892 | -0.005 | -2.664
-1.5 | -0.037 | 0.00766 | -0.027 | -4.893
-1 | 0.021 | 0.00765 | -0.027 | 2.791
-0.5 | 0.08 | 0.00628 | -0.027 | 12.782
0 | 0.139 | 0.00616 | -0.027 | 22.576
0.5 | 0.198 | 0.0062 | -0.027 | 31.935
1 | 0.257 | 0.0063 | -0.028 | 40.715
1.5 | 0.315 | 0.00642 | -0.028 | 49.152
2 | 0.299 | 0.02832 | -0.005 | 10.562
2.5 | 0.432 | 0.00836 | -0.028 | 51.682
3 | 0.49 | 0.00843 | -0.028 | 58.187
3.5 | 0.547 | 0.00865 | -0.028 | 63.259
4 | 0.603 | 0.00877 | -0.028 | 68.714
4.5 | 0.657 | 0.00892 | -0.028 | 73.716
5 | 0.71 | 0.00919 | -0.028 | 77.275
5.5 | 0.761 | 0.00947 | -0.029 | 80.31
6 | 0.808 | 0.00988 | -0.029 | 81.72
6.5 | 0.846 | 0.01039 | -0.029 | 81.485
7 | 0.878 | 0.0109 | -0.029 | 80.571
7.5 | 0.903 | 0.01147 | -0.029 | 78.715
8 | 0.919 | 0.01213 | -0.029 | 75.724
8.5 | 0.926 | 0.01197 | -0.029 | 77.324
9 | 0.922 | 0.01194 | -0.029 | 77.273
9.5 | 0.911 | 0.01404 | -0.029 | 64.896
10 | 0.89 | 0.01498 | -0.029 | 59.431
10.5 | 0.859 | 0.01626 | -0.029 | 52.806
11 | 0.819 | 0.0183 | -0.029 | 44.745
11.5 | 0.784 | 0.019 | -0.029 | 41.252
12 | 0.737 | 0.02216 | -0.028 | 33.26
12.5 | 0.687 | 0.02699 | -0.028 | 25.463
13 | 0.636 | 0.03469 | -0.027 | 18.323
13.5 | 0.586 | 0.04417 | -0.026 | 13.272

## 50. Re 2M Mach 0.00 (2)
BIGFOIL.COM POLAR EXPORT
TP60J
TP60J |  |  |  | Cl Max: | 1.5037 | at alpha= | 14 | deg
XFOIL ncrit=9 |  |  |  | L/D Max: | 97.2202 | at alpha= | 6 | deg
Re: | 2000000 |  |  | Cd Min: | 0.23462 | at alpha= | -18.5 | deg
Mach: | 0 |  |  | Cl=0 at alpha= | -1.1426 | deg
|  |  |  | @ Cl=0.1, Cd= | 0.0051397
|  |  |  | @ Cl=0.4, Cd= | 0.0053558
|  |  |  | @ Cl=0.6, Cd= | 0.0065055
alpha (deg) | Cl | Cd | Cm | Cl/Cd
-18.5 | -0.818 | 0.23462 | 0.0787 | -3.4865
-18 | -0.8015 | 0.22818 | 0.0748 | -3.5126
-17.5 | -0.7868 | 0.21859 | 0.0698 | -3.5994
-17 | -0.7732 | 0.2103 | 0.0656 | -3.6767
-16.5 | -0.7654 | 0.20029 | 0.0609 | -3.8215
-16 | -0.7505 | 0.19392 | 0.0575 | -3.8702
-15.5 | -0.9529 | 0.12307 | 0.0269 | -7.7427
-15 | -1.048 | 0.09535 | 0.0119 | -10.9911
-14.5 | -1.149 | 0.06846 | -0.004 | -16.7835
-14 | -1.2198 | 0.04281 | -0.0259 | -28.4933
-13.5 | -1.2408 | 0.03276 | -0.0342 | -37.8755
-13 | -1.225 | 0.02833 | -0.0342 | -43.2404
-12.5 | -1.1957 | 0.02494 | -0.0337 | -47.9431
-12 | -1.159 | 0.02221 | -0.033 | -52.1837
-11.5 | -1.1173 | 0.01996 | -0.0324 | -55.977
-11 | -1.0716 | 0.01821 | -0.0319 | -58.8468
-10.5 | -1.0227 | 0.01696 | -0.0315 | -60.3007
-10 | -0.9766 | 0.01493 | -0.0308 | -65.4119
-9.5 | -0.9289 | 0.01307 | -0.0301 | -71.0712
-9 | -0.8777 | 0.01203 | -0.0296 | -72.9593
-8.5 | -0.8257 | 0.01117 | -0.0291 | -73.9212
-8 | -0.7737 | 0.01041 | -0.0285 | -74.3228
-7.5 | -0.722 | 0.00974 | -0.0277 | -74.1273
-7 | -0.6709 | 0.00916 | -0.0266 | -73.2424
-6.5 | -0.6205 | 0.00856 | -0.0254 | -72.4883
-5.5 | -0.4916 | 0.00732 | -0.0293 | -67.1585
-5 | -0.4257 | 0.00686 | -0.0314 | -62.0554
-4.5 | -0.3678 | 0.00652 | -0.0316 | -56.411
-4 | -0.3152 | 0.00626 | -0.0305 | -50.3514
-3.5 | -0.2616 | 0.00609 | -0.0297 | -42.9557
-3 | -0.207 | 0.00588 | -0.0292 | -35.2041
-2.5 | -0.1517 | 0.00571 | -0.0289 | -26.5674
-2 | -0.096 | 0.00557 | -0.0287 | -17.2352
-1.5 | -0.0401 | 0.00544 | -0.0286 | -7.3713
-1 | 0.016 | 0.0053 | -0.0285 | 3.0189
-0.5 | 0.0718 | 0.00517 | -0.0284 | 13.8878
0 | 0.1277 | 0.00511 | -0.0282 | 24.9902
0.5 | 0.1832 | 0.0051 | -0.0281 | 35.9216
1 | 0.2388 | 0.00512 | -0.028 | 46.6406
1.5 | 0.294 | 0.00517 | -0.0277 | 56.8665
2 | 0.3486 | 0.00523 | -0.0273 | 66.6539
2.5 | 0.4017 | 0.00536 | -0.0265 | 74.944
3 | 0.4516 | 0.00549 | -0.0248 | 82.2587
3.5 | 0.517 | 0.0059 | -0.0268 | 87.6271
4 | 0.5718 | 0.0063 | -0.0266 | 90.7619
4.5 | 0.6267 | 0.0067 | -0.0263 | 93.5373
5 | 0.6814 | 0.00717 | -0.0261 | 95.0349
5.5 | 0.736 | 0.00763 | -0.0258 | 96.4613
6 | 0.7904 | 0.00813 | -0.0255 | 97.2202
6.5 | 0.8441 | 0.00874 | -0.0252 | 96.5789
7 | 0.8965 | 0.00958 | -0.0247 | 93.5804
7.5 | 0.9498 | 0.01024 | -0.0243 | 92.7539
8 | 1.0029 | 0.01085 | -0.0238 | 92.4332
8.5 | 1.055 | 0.01161 | -0.0233 | 90.8699
9 | 1.1054 | 0.01266 | -0.0225 | 87.3144
9.5 | 1.156 | 0.01358 | -0.0219 | 85.1252
10 | 1.2056 | 0.01456 | -0.0211 | 82.8022
10.5 | 1.2538 | 0.01568 | -0.0202 | 79.9617
11 | 1.3003 | 0.01695 | -0.0192 | 76.7139
11.5 | 1.3448 | 0.01834 | -0.018 | 73.3261
12 | 1.3875 | 0.01981 | -0.0167 | 70.0404
12.5 | 1.4281 | 0.02137 | -0.0153 | 66.8273
13 | 1.4642 | 0.02321 | -0.0135 | 63.0849
13.5 | 1.4935 | 0.02545 | -0.0112 | 58.6837
14 | 1.5037 | 0.02857 | -0.0072 | 52.6321
14.5 | 1.4815 | 0.03457 | -0.0039 | 42.8551
15 | 1.441 | 0.04583 | -0.0078 | 31.4423
15.5 | 1.4154 | 0.0576 | -0.0147 | 24.5729
16 | 1.3773 | 0.07239 | -0.0233 | 19.0261
16.5 | 1.3167 | 0.09123 | -0.0334 | 14.4328
17 | 1.2774 | 0.10688 | -0.0413 | 11.9517
17.5 | 1.2419 | 0.12238 | -0.0492 | 10.1479
18 | 1.2052 | 0.13875 | -0.0578 | 8.6861
18.5 | 1.1734 | 0.15493 | -0.0666 | 7.5737
19 | 1.1377 | 0.17312 | -0.0771 | 6.5717

## 51. Re 2M Mach 0.10 (1)
BIGFOIL.COM POLAR EXPORT
TP60J
TP60J |  |  |  | Cl Max: | 0.92 | at alpha= | 8.5 | deg
JavaFoil+Calcfoil stall+Eppler ext transition |  |  |  | L/D Max: | 81.678 | at alpha= | 6 | deg
Re: | 2000000 |  |  | Cd Min: | 0.00624 | at alpha= | 0 | deg
Mach: | 0.1 |  |  | Cl=0 at alpha= | -1.178 | deg
|  |  |  | @ Cl=0.1, Cd= | 0.0062739
|  |  |  | @ Cl=0.4, Cd= | 0.013477
|  |  |  | @ Cl=0.6, Cd= | 0.04911
alpha (deg) | Cl | Cd | Cm | Cl/Cd
-14 | -0.365 | 0.08813 | -0.015 | -4.137
-13.5 | -0.392 | 0.08139 | -0.016 | -4.818
-13 | -0.42 | 0.07544 | -0.016 | -5.567
-12.5 | -0.451 | 0.06565 | -0.017 | -6.877
-12 | -0.482 | 0.05733 | -0.018 | -8.415
-11.5 | -0.512 | 0.05009 | -0.019 | -10.231
-11 | -0.555 | 0.03465 | -0.021 | -16.016
-10.5 | -0.598 | 0.02302 | -0.023 | -25.964
-10 | -0.645 | 0.01443 | -0.024 | -44.714
-9.5 | -0.674 | 0.01175 | -0.025 | -57.311
-9 | -0.68 | 0.01164 | -0.025 | -58.42
-8.5 | -0.676 | 0.01089 | -0.026 | -62.095
-8 | -0.664 | 0.0103 | -0.026 | -64.43
-7.5 | -0.643 | 0.00985 | -0.026 | -65.309
-7 | -0.615 | 0.00951 | -0.026 | -64.665
-6.5 | -0.465 | 0.04076 | -0.009 | -11.401
-6 | -0.538 | 0.00908 | -0.026 | -59.27
-5.5 | -0.491 | 0.00883 | -0.026 | -55.644
-5 | -0.439 | 0.00861 | -0.026 | -51.019
-4.5 | -0.385 | 0.00848 | -0.026 | -45.409
-4 | -0.329 | 0.00827 | -0.027 | -39.817
-3.5 | -0.272 | 0.00815 | -0.027 | -33.393
-3 | -0.214 | 0.00798 | -0.027 | -26.842
-2.5 | -0.156 | 0.00788 | -0.027 | -19.756
-2 | -0.077 | 0.02892 | -0.005 | -2.677
-1.5 | -0.038 | 0.00766 | -0.027 | -4.915
-1 | 0.021 | 0.00766 | -0.027 | 2.803
-0.5 | 0.081 | 0.00629 | -0.027 | 12.811
0 | 0.14 | 0.00624 | -0.028 | 22.426
0.5 | 0.199 | 0.0063 | -0.028 | 31.581
1 | 0.258 | 0.00631 | -0.028 | 40.88
1.5 | 0.317 | 0.00646 | -0.028 | 49.072
2 | 0.301 | 0.02832 | -0.005 | 10.616
2.5 | 0.434 | 0.00838 | -0.028 | 51.844
3 | 0.493 | 0.00845 | -0.028 | 58.313
3.5 | 0.55 | 0.00866 | -0.028 | 63.455
4 | 0.606 | 0.0088 | -0.028 | 68.849
4.5 | 0.66 | 0.00898 | -0.029 | 73.521
5 | 0.713 | 0.00926 | -0.029 | 76.993
5.5 | 0.764 | 0.00955 | -0.029 | 79.999
6 | 0.811 | 0.00993 | -0.029 | 81.678
6.5 | 0.849 | 0.01048 | -0.029 | 80.971
7 | 0.88 | 0.01101 | -0.029 | 79.914
7.5 | 0.903 | 0.01158 | -0.029 | 77.936
8 | 0.917 | 0.01228 | -0.029 | 74.635
8.5 | 0.92 | 0.01211 | -0.029 | 75.967
9 | 0.913 | 0.01209 | -0.029 | 75.538
9.5 | 0.897 | 0.01424 | -0.029 | 63.003
10 | 0.871 | 0.01524 | -0.029 | 57.141
10.5 | 0.833 | 0.01671 | -0.029 | 49.856
11 | 0.787 | 0.01914 | -0.029 | 41.099
11.5 | 0.748 | 0.01965 | -0.029 | 38.053
12 | 0.694 | 0.02379 | -0.028 | 29.157
12.5 | 0.639 | 0.02959 | -0.027 | 21.602
13 | 0.583 | 0.03881 | -0.026 | 15.024
13.5 | 0.531 | 0.04911 | -0.025 | 10.824

## 52. Re 2M Mach 0.10 (2)
BIGFOIL.COM POLAR EXPORT
TP60J
TP60J |  |  |  | Cl Max: | 1.4854 | at alpha= | 13.5 | deg
XFOIL ncrit=9 |  |  |  | L/D Max: | 97.1062 | at alpha= | 6 | deg
Re: | 2000000 |  |  | Cd Min: | 0.22901 | at alpha= | -18 | deg
Mach: | 0.1 |  |  | Cl=0 at alpha= | -1.1418 | deg
|  |  |  | @ Cl=0.1, Cd= | 0.0051603
|  |  |  | @ Cl=0.4, Cd= | 0.00538
|  |  |  | @ Cl=0.6, Cd= | 0.0065142
alpha (deg) | Cl | Cd | Cm | Cl/Cd
-18 | -0.8032 | 0.22901 | 0.0753 | -3.5073
-17.5 | -0.7882 | 0.21948 | 0.0703 | -3.5912
-17 | -0.7743 | 0.21118 | 0.0661 | -3.6665
-16.5 | -0.766 | 0.20121 | 0.0614 | -3.807
-16 | -0.7509 | 0.19485 | 0.0579 | -3.8537
-15 | -0.9442 | 0.11777 | 0.0241 | -8.0173
-14.5 | -1.0298 | 0.09255 | 0.0103 | -11.127
-14 | -1.1207 | 0.06765 | -0.0046 | -16.5661
-13.5 | -1.1879 | 0.04219 | -0.027 | -28.156
-13 | -1.2066 | 0.03244 | -0.035 | -37.1948
-12.5 | -1.1898 | 0.02773 | -0.0351 | -42.9066
-12 | -1.1592 | 0.02419 | -0.0345 | -47.9206
-11.5 | -1.1208 | 0.02138 | -0.0338 | -52.4228
-11 | -1.0774 | 0.01915 | -0.0332 | -56.2611
-10.5 | -1.0291 | 0.01765 | -0.0326 | -58.3059
-10 | -0.9798 | 0.01623 | -0.032 | -60.3697
-9.5 | -0.9354 | 0.0135 | -0.0311 | -69.2889
-9 | -0.8842 | 0.0123 | -0.0304 | -71.8862
-8.5 | -0.8319 | 0.01137 | -0.0298 | -73.1662
-8 | -0.7794 | 0.01056 | -0.0291 | -73.8068
-7.5 | -0.7272 | 0.00985 | -0.0282 | -73.8274
-7 | -0.6758 | 0.00924 | -0.0271 | -73.1385
-6.5 | -0.625 | 0.00864 | -0.0258 | -72.338
-5.5 | -0.4948 | 0.00735 | -0.0297 | -67.3197
-5 | -0.4287 | 0.00689 | -0.0317 | -62.2206
-4.5 | -0.3702 | 0.00655 | -0.0319 | -56.5191
-4 | -0.3174 | 0.00629 | -0.0307 | -50.461
-3.5 | -0.2634 | 0.00612 | -0.0299 | -43.0392
-3 | -0.2084 | 0.00589 | -0.0294 | -35.382
-2.5 | -0.1527 | 0.00573 | -0.0291 | -26.6492
-2 | -0.0967 | 0.00559 | -0.0289 | -17.2987
-1.5 | -0.0404 | 0.00546 | -0.0287 | -7.3993
-1 | 0.016 | 0.00532 | -0.0286 | 3.0075
-0.5 | 0.0722 | 0.00519 | -0.0285 | 13.9114
0 | 0.1284 | 0.00513 | -0.0284 | 25.0292
0.5 | 0.1842 | 0.00512 | -0.0282 | 35.9766
1.5 | 0.2956 | 0.00519 | -0.0278 | 56.9557
2 | 0.3506 | 0.00526 | -0.0274 | 66.654
2.5 | 0.4041 | 0.00539 | -0.0266 | 74.9722
3 | 0.4543 | 0.00552 | -0.0249 | 82.3007
3.5 | 0.5199 | 0.00593 | -0.0269 | 87.6728
4 | 0.5752 | 0.00633 | -0.0266 | 90.8689
4.5 | 0.6304 | 0.00674 | -0.0263 | 93.5312
5 | 0.6855 | 0.00721 | -0.026 | 95.0763
5.5 | 0.7405 | 0.00768 | -0.0257 | 96.4193
6 | 0.7953 | 0.00819 | -0.0254 | 97.1062
6.5 | 0.8493 | 0.00883 | -0.025 | 96.1835
7 | 0.9023 | 0.00967 | -0.0245 | 93.3092
7.5 | 0.9561 | 0.01032 | -0.024 | 92.6453
8 | 1.0097 | 0.01096 | -0.0235 | 92.1259
8.5 | 1.0621 | 0.01177 | -0.0228 | 90.2379
9 | 1.1126 | 0.01291 | -0.0219 | 86.1813
9.5 | 1.1637 | 0.01383 | -0.0212 | 84.1432
10 | 1.2135 | 0.0149 | -0.0203 | 81.443
10.5 | 1.2616 | 0.01611 | -0.0192 | 78.3116
11 | 1.3078 | 0.0175 | -0.018 | 74.7314
11.5 | 1.3517 | 0.01904 | -0.0166 | 70.9926
12 | 1.3937 | 0.02063 | -0.0151 | 67.557
12.5 | 1.4323 | 0.02242 | -0.0134 | 63.8849
13 | 1.465 | 0.02458 | -0.0112 | 59.6013
13.5 | 1.4854 | 0.02739 | -0.008 | 54.2315
14 | 1.4767 | 0.03179 | -0.0035 | 46.4517
14.5 | 1.4449 | 0.04067 | -0.0047 | 35.5274
15 | 1.4061 | 0.05386 | -0.0121 | 26.1066
15.5 | 1.3669 | 0.06883 | -0.0212 | 19.8591
16 | 1.3265 | 0.08424 | -0.0296 | 15.7467
16.5 | 1.2877 | 0.09948 | -0.0374 | 12.9443
17 | 1.248 | 0.11543 | -0.0455 | 10.8117
17.5 | 1.2108 | 0.13153 | -0.0538 | 9.2055
18 | 1.175 | 0.14806 | -0.0626 | 7.936
18.5 | 1.1444 | 0.1645 | -0.0719 | 6.9568

## 53. Re 2M Mach 0.25 (1)
BIGFOIL.COM POLAR EXPORT
TP60J
TP60J |  |  |  | Cl Max: | 0.894 | at alpha= | 7.5 | deg
JavaFoil+Calcfoil stall+Eppler ext transition |  |  |  | L/D Max: | 80.605 | at alpha= | 6 | deg
Re: | 2000000 |  |  | Cd Min: | 0.00628 | at alpha= | 0 | deg
Mach: | 0.25 |  |  | Cl=0 at alpha= | -1.1803 | deg
|  |  |  | @ Cl=0.1, Cd= | 0.0063593
|  |  |  | @ Cl=0.4, Cd= | 0.05688
|  |  |  | @ Cl=0.6, Cd= | 0.05688
alpha (deg) | Cl | Cd | Cm | Cl/Cd
-13 | -0.068 | 0.0855 | -0.015 | -0.799
-12.5 | -0.066 | 0.07897 | -0.016 | -0.832
-12 | -0.185 | 0.07102 | -0.017 | -2.607
-11.5 | -0.261 | 0.06385 | -0.017 | -4.085
-11 | -0.328 | 0.05561 | -0.018 | -5.906
-10.5 | -0.394 | 0.04454 | -0.02 | -8.851
-10 | -0.466 | 0.02866 | -0.022 | -16.253
-9.5 | -0.54 | 0.01652 | -0.025 | -32.662
-9 | -0.597 | 0.01254 | -0.026 | -47.619
-8.5 | -0.626 | 0.01174 | -0.026 | -53.359
-8 | -0.635 | 0.0109 | -0.026 | -58.249
-7.5 | -0.63 | 0.01035 | -0.027 | -60.86
-7 | -0.613 | 0.00993 | -0.027 | -61.693
-6.5 | -0.584 | 0.00946 | -0.027 | -61.748
-6 | -0.547 | 0.00934 | -0.027 | -58.555
-5.5 | -0.501 | 0.00906 | -0.027 | -55.371
-5 | -0.36 | 0.03517 | -0.009 | -10.24
-4.5 | -0.395 | 0.00861 | -0.027 | -45.808
-4 | -0.338 | 0.00837 | -0.027 | -40.339
-3.5 | -0.279 | 0.00826 | -0.027 | -33.822
-3 | -0.22 | 0.00808 | -0.028 | -27.2
-2.5 | -0.16 | 0.00793 | -0.028 | -20.164
-2 | -0.08 | 0.02893 | -0.005 | -2.75
-1.5 | -0.039 | 0.0077 | -0.028 | -5.028
-1 | 0.022 | 0.00773 | -0.028 | 2.853
-0.5 | 0.083 | 0.00639 | -0.028 | 12.971
0 | 0.144 | 0.00628 | -0.028 | 22.864
0.5 | 0.204 | 0.00634 | -0.028 | 32.232
1 | 0.265 | 0.00643 | -0.029 | 41.204
1.5 | 0.326 | 0.0065 | -0.029 | 50.132
2 | 0.386 | 0.00836 | -0.029 | 46.203
2.5 | 0.446 | 0.00853 | -0.029 | 52.292
3 | 0.506 | 0.00865 | -0.029 | 58.525
3.5 | 0.565 | 0.00881 | -0.029 | 64.116
4 | 0.622 | 0.00895 | -0.029 | 69.46
4.5 | 0.677 | 0.00917 | -0.029 | 73.882
5 | 0.73 | 0.00948 | -0.029 | 77.031
5.5 | 0.781 | 0.00979 | -0.03 | 79.722
6 | 0.826 | 0.01025 | -0.03 | 80.605
6.5 | 0.86 | 0.01087 | -0.03 | 79.099
7 | 0.883 | 0.01147 | -0.03 | 77.036
7.5 | 0.894 | 0.01219 | -0.03 | 73.379
8 | 0.889 | 0.01207 | -0.03 | 73.697
8.5 | 0.869 | 0.01218 | -0.03 | 71.332
9 | 0.831 | 0.01447 | -0.03 | 57.437
9.5 | 0.775 | 0.0156 | -0.03 | 49.718
10 | 0.701 | 0.01755 | -0.03 | 39.955
10.5 | 0.611 | 0.02161 | -0.029 | 28.255
11 | 0.511 | 0.02921 | -0.028 | 17.492
11.5 | 0.405 | 0.04339 | -0.026 | 9.337
12 | 0.316 | 0.04158 | -0.026 | 7.591
12.5 | 0.197 | 0.05688 | -0.024 | 3.471

## 54. Re 2M Mach 0.25 (2)
BIGFOIL.COM POLAR EXPORT
TP60J
TP60J |  |  |  | Cl Max: | 1.3941 | at alpha= | 12 | deg
XFOIL ncrit=9 |  |  |  | L/D Max: | 96.9493 | at alpha= | 6 | deg
Re: | 2000000 |  |  | Cd Min: | 0.17498 | at alpha= | 17 | deg
Mach: | 0.25 |  |  | Cl=0 at alpha= | -1.1392 | deg
|  |  |  | @ Cl=0.1, Cd= | 0.0052578
|  |  |  | @ Cl=0.4, Cd= | 0.005476
|  |  |  | @ Cl=0.6, Cd= | 0.006515
alpha (deg) | Cl | Cd | Cm | Cl/Cd
-13.5 | -0.7297 | 0.14723 | 0.0373 | -4.9562
-13 | -0.8696 | 0.10497 | 0.0175 | -8.2843
-12.5 | -0.929 | 0.08586 | 0.0066 | -10.8199
-12 | -0.9908 | 0.0669 | -0.0053 | -14.8102
-11.5 | -1.0473 | 0.04242 | -0.0276 | -24.6888
-11 | -1.0636 | 0.031 | -0.0382 | -34.3097
-10.5 | -1.0438 | 0.025 | -0.0386 | -41.752
-10 | -1.0047 | 0.02135 | -0.0378 | -47.0585
-9.5 | -0.9651 | 0.0173 | -0.0366 | -55.7861
-9 | -0.9182 | 0.01442 | -0.0353 | -63.6755
-8.5 | -0.8652 | 0.01279 | -0.034 | -67.6466
-8 | -0.8108 | 0.01158 | -0.0328 | -70.0173
-7.5 | -0.7565 | 0.01058 | -0.0314 | -71.5028
-7 | -0.7029 | 0.00976 | -0.0299 | -72.0184
-6.5 | -0.6499 | 0.00909 | -0.0282 | -71.4961
-6 | -0.5848 | 0.00836 | -0.0291 | -69.9522
-5.5 | -0.5123 | 0.00763 | -0.0317 | -67.1429
-5 | -0.4446 | 0.00707 | -0.0334 | -62.8854
-4.5 | -0.3844 | 0.00668 | -0.0332 | -57.5449
-4 | -0.3296 | 0.00643 | -0.0318 | -51.2597
-3.5 | -0.2733 | 0.00622 | -0.031 | -43.9389
-2.5 | -0.1583 | 0.00584 | -0.03 | -27.1062
-1.5 | -0.042 | 0.00555 | -0.0295 | -7.5676
-1 | 0.0162 | 0.00541 | -0.0294 | 2.9945
-0.5 | 0.0742 | 0.00528 | -0.0292 | 14.053
0 | 0.1322 | 0.00523 | -0.0291 | 25.2772
0.5 | 0.1897 | 0.00523 | -0.0289 | 36.2715
1 | 0.2475 | 0.00525 | -0.0287 | 47.1429
1.5 | 0.3049 | 0.00531 | -0.0285 | 57.42
2 | 0.3618 | 0.00538 | -0.028 | 67.2491
2.5 | 0.4175 | 0.00552 | -0.0272 | 75.6341
3 | 0.4696 | 0.00565 | -0.0254 | 83.115
3.5 | 0.5367 | 0.00606 | -0.0271 | 88.5644
4 | 0.594 | 0.00647 | -0.0267 | 91.8083
4.5 | 0.6514 | 0.0069 | -0.0263 | 94.4058
5 | 0.7088 | 0.00738 | -0.0258 | 96.0434
5.5 | 0.766 | 0.00791 | -0.0253 | 96.8394
6 | 0.8231 | 0.00849 | -0.0247 | 96.9494
6.5 | 0.8786 | 0.00935 | -0.0239 | 93.9679
7 | 0.9349 | 0.01012 | -0.0231 | 92.3814
7.5 | 0.9915 | 0.01081 | -0.0222 | 91.7206
8 | 1.0473 | 0.01165 | -0.0212 | 89.897
8.5 | 1.1012 | 0.0128 | -0.0199 | 86.0312
9 | 1.1533 | 0.0142 | -0.0184 | 81.2183
9.5 | 1.2048 | 0.01558 | -0.0169 | 77.3299
10 | 1.2536 | 0.01724 | -0.015 | 72.7146
10.5 | 1.2987 | 0.01924 | -0.0128 | 67.5
11 | 1.3384 | 0.02166 | -0.0103 | 61.7913
11.5 | 1.373 | 0.02429 | -0.0075 | 56.5253
12 | 1.3941 | 0.02766 | -0.0039 | 50.4013
12.5 | 1.3916 | 0.03204 | 0.0001 | 43.4332
13 | 1.3775 | 0.03944 | -0.0014 | 34.9265
13.5 | 1.3516 | 0.05132 | -0.0091 | 26.3367
14 | 1.311 | 0.06725 | -0.0198 | 19.4944
14.5 | 1.2592 | 0.08463 | -0.0295 | 14.8789
15 | 1.2047 | 0.10219 | -0.0386 | 11.7888
15.5 | 1.1549 | 0.1197 | -0.0477 | 9.6483
16 | 1.1132 | 0.13694 | -0.0569 | 8.1291
16.5 | 1.075 | 0.15478 | -0.0666 | 6.9453
17 | 1.0349 | 0.17498 | -0.078 | 5.9144

## 55. Re 2M Mach 0.50 (1)
BIGFOIL.COM POLAR EXPORT
TP60J
TP60J |  |  |  | Cl Max: | 1.129 | at alpha= | 20 | deg
JavaFoil+Calcfoil stall+Eppler ext transition |  |  |  | L/D Max: | 73.803 | at alpha= | 5 | deg
Re: | 2000000 |  |  | Cd Min: | 0.0068 | at alpha= | -0.5 | deg
Mach: | 0.5 |  |  | Cl=0 at alpha= | -1.1838 | deg
|  |  |  | @ Cl=0.1, Cd= | 0.0068082
|  |  |  | @ Cl=0.4, Cd= | 0.0087784
|  |  |  | @ Cl=0.6, Cd= | 0.0094667
alpha (deg) | Cl | Cd | Cm | Cl/Cd
-20 | -1.016 | 0.17995 | -0.016 | -5.644
-19.5 | -0.99 | 0.17396 | -0.016 | -5.692
-19 | -0.962 | 0.16671 | -0.016 | -5.77
-18.5 | -0.936 | 0.1622 | -0.016 | -5.77
-18 | -0.909 | 0.15844 | -0.016 | -5.74
-17.5 | -0.882 | 0.15219 | -0.015 | -5.795
-17 | -0.856 | 0.14798 | -0.015 | -5.783
-16.5 | -0.828 | 0.14449 | -0.015 | -5.732
-16 | -0.802 | 0.14035 | -0.015 | -5.712
-15.5 | -0.775 | 0.13407 | -0.015 | -5.783
-15 | -0.747 | 0.12832 | -0.015 | -5.825
-14.5 | -0.721 | 0.1264 | -0.015 | -5.703
-14 | -0.694 | 0.12041 | -0.015 | -5.768
-13.5 | -0.667 | 0.11734 | -0.014 | -5.681
-13 | -0.64 | 0.11387 | -0.014 | -5.62
-12.5 | -0.612 | 0.10828 | -0.014 | -5.655
-12 | -0.586 | 0.10484 | -0.014 | -5.586
-11.5 | -0.559 | 0.10164 | -0.014 | -5.499
-11 | -0.531 | 0.09542 | -0.014 | -5.569
-10.5 | -0.505 | 0.09122 | -0.014 | -5.532
-10 | -0.477 | 0.07697 | -0.013 | -6.201
-9.5 | -0.451 | 0.0664 | -0.014 | -6.789
-9 | -0.423 | 0.06523 | -0.013 | -6.49
-8.5 | -0.402 | 0.05625 | -0.017 | -7.143
-8 | -0.381 | 0.04636 | -0.02 | -8.217
-7.5 | -0.372 | 0.03013 | -0.024 | -12.339
-7 | -0.389 | 0.01217 | -0.03 | -31.998
-6.5 | -0.359 | 0.01139 | -0.03 | -31.49
-6 | -0.5 | 0.01062 | -0.03 | -47.057
-5.5 | -0.522 | 0.01004 | -0.03 | -52.001
-5 | -0.484 | 0.00969 | -0.03 | -49.95
-4.5 | -0.433 | 0.00927 | -0.03 | -46.654
-4 | -0.373 | 0.00903 | -0.031 | -41.354
-3.5 | -0.31 | 0.0087 | -0.031 | -35.656
-3 | -0.245 | 0.0085 | -0.031 | -28.85
-2.5 | -0.178 | 0.00825 | -0.031 | -21.636
-2 | -0.089 | 0.02906 | -0.006 | -3.058
-1.5 | -0.043 | 0.00797 | -0.031 | -5.428
-1 | 0.025 | 0.00797 | -0.031 | 3.092
-0.5 | 0.093 | 0.0068 | -0.031 | 13.619
0 | 0.161 | 0.00688 | -0.032 | 23.327
0.5 | 0.228 | 0.00682 | -0.032 | 33.523
1 | 0.296 | 0.00687 | -0.032 | 43.124
1.5 | 0.364 | 0.00873 | -0.032 | 41.675
2 | 0.431 | 0.00882 | -0.032 | 48.913
2.5 | 0.498 | 0.00908 | -0.032 | 54.882
3 | 0.565 | 0.00933 | -0.032 | 60.522
3.5 | 0.629 | 0.00958 | -0.033 | 65.635
4 | 0.552 | 0.0318 | -0.011 | 17.37
4.5 | 0.746 | 0.01019 | -0.033 | 73.237
5 | 0.796 | 0.01078 | -0.033 | 73.803
5.5 | 0.833 | 0.0114 | -0.033 | 73.052
6 | 0.841 | 0.01237 | -0.033 | 67.96
6.5 | 0.514 | 0.01181 | -0.033 | 43.552
7 | 0.545 | 0.01434 | -0.033 | 38.007
7.5 | 0.568 | 0.01664 | -0.033 | 34.109
8 | 0.533 | 0.03842 | -0.027 | 13.863
8.5 | 0.566 | 0.03752 | -0.028 | 15.089
9 | 0.547 | 0.07123 | -0.014 | 7.678
9.5 | 0.575 | 0.06734 | -0.016 | 8.537
10 | 0.6 | 0.07983 | -0.015 | 7.519
10.5 | 0.627 | 0.09226 | -0.016 | 6.796
11 | 0.653 | 0.09601 | -0.016 | 6.804
11.5 | 0.68 | 0.10087 | -0.017 | 6.744
12 | 0.707 | 0.1056 | -0.017 | 6.695
12.5 | 0.734 | 0.10796 | -0.017 | 6.794
13 | 0.76 | 0.11301 | -0.018 | 6.726
13.5 | 0.787 | 0.11803 | -0.018 | 6.668
14 | 0.813 | 0.12396 | -0.018 | 6.559
14.5 | 0.84 | 0.12789 | -0.019 | 6.57
15 | 0.866 | 0.13178 | -0.019 | 6.572
15.5 | 0.893 | 0.13636 | -0.02 | 6.551
16 | 0.919 | 0.14044 | -0.02 | 6.543
16.5 | 0.946 | 0.14325 | -0.02 | 6.605
17 | 0.972 | 0.14912 | -0.02 | 6.516
17.5 | 0.999 | 0.15464 | -0.021 | 6.46
18 | 1.024 | 0.15895 | -0.021 | 6.445
18.5 | 1.05 | 0.16609 | -0.021 | 6.323
19 | 1.077 | 0.1703 | -0.022 | 6.324
19.5 | 1.102 | 0.17494 | -0.022 | 6.3
20 | 1.129 | 0.1785 | -0.022 | 6.327

## 56. Re 2M Mach 0.50 (2)
BIGFOIL.COM POLAR EXPORT
TP60J
TP60J |  |  |  | Cl Max: | 1.1916 | at alpha= | 8.5 | deg
XFOIL ncrit=9 |  |  |  | L/D Max: | 98.2871 | at alpha= | 5 | deg
Re: | 2000000 |  |  | Cd Min: | 0.28878 | at alpha= | -20 | deg
Mach: | 0.5 |  |  | Cl=0 at alpha= | -1.1252 | deg
|  |  |  | @ Cl=0.1, Cd= | 0.0056774
|  |  |  | @ Cl=0.4, Cd= | 0.0058717
|  |  |  | @ Cl=0.6, Cd= | 0.0065571
alpha (deg) | Cl | Cd | Cm | Cl/Cd
-20 | -0.9616 | 0.28878 | 0.1117 | -3.3299
-19.5 | -0.9399 | 0.27966 | 0.1063 | -3.3609
-19 | -0.9181 | 0.27207 | 0.1014 | -3.3745
-18.5 | -0.8957 | 0.26402 | 0.0963 | -3.3925
-18 | -0.8733 | 0.25551 | 0.0911 | -3.4179
-17.5 | -0.8511 | 0.24511 | 0.0853 | -3.4723
-17 | -0.8302 | 0.23558 | 0.0799 | -3.5241
-16.5 | -0.8105 | 0.22628 | 0.075 | -3.5818
-16 | -0.7891 | 0.21891 | 0.0708 | -3.6047
-15.5 | -0.7684 | 0.21095 | 0.0663 | -3.6426
-15 | -0.7493 | 0.20083 | 0.0609 | -3.731
-14.5 | -0.7312 | 0.19148 | 0.0561 | -3.8187
-14 | -0.7145 | 0.18218 | 0.0516 | -3.9219
-13.5 | -0.6992 | 0.17373 | 0.0478 | -4.0246
-13 | -0.6853 | 0.16465 | 0.0436 | -4.1622
-12.5 | -0.6737 | 0.1551 | 0.0393 | -4.3436
-12 | -0.6654 | 0.14521 | 0.0349 | -4.5823
-11.5 | -0.6601 | 0.13493 | 0.0305 | -4.8922
-11 | -0.6603 | 0.12404 | 0.0257 | -5.3233
-10.5 | -0.6672 | 0.11232 | 0.0204 | -5.9402
-10 | -0.6828 | 0.09978 | 0.0141 | -6.8431
-9.5 | -0.706 | 0.08684 | 0.0067 | -8.1299
-9 | -0.7322 | 0.07406 | -0.0016 | -9.8866
-8.5 | -0.7604 | 0.06116 | -0.0115 | -12.433
-8 | -0.7858 | 0.04498 | -0.0311 | -17.47
-7.5 | -0.8024 | 0.02942 | -0.0447 | -27.274
-7 | -0.7936 | 0.01914 | -0.0469 | -41.4629
-6.5 | -0.7569 | 0.01342 | -0.0429 | -56.4009
-6 | -0.6815 | 0.01046 | -0.0421 | -65.153
-5.5 | -0.5949 | 0.00897 | -0.0428 | -66.3211
-5 | -0.5175 | 0.00806 | -0.0421 | -64.206
-4.5 | -0.452 | 0.00741 | -0.0396 | -60.9987
-4 | -0.3858 | 0.00703 | -0.0375 | -54.8791
-3.5 | -0.3188 | 0.00673 | -0.0361 | -47.37
-3 | -0.2515 | 0.00648 | -0.035 | -38.8117
-2.5 | -0.184 | 0.00627 | -0.0343 | -29.3461
-2 | -0.117 | 0.00607 | -0.0337 | -19.2751
-1.5 | -0.05 | 0.00592 | -0.0332 | -8.4459
-1 | 0.0167 | 0.00578 | -0.0328 | 2.8893
-0.5 | 0.0829 | 0.00568 | -0.0325 | 14.5951
0 | 0.1489 | 0.00567 | -0.0321 | 26.261
1 | 0.2805 | 0.0057 | -0.0315 | 49.2105
1.5 | 0.3463 | 0.00579 | -0.031 | 59.81
2 | 0.412 | 0.00589 | -0.0304 | 69.9491
2.5 | 0.4771 | 0.00608 | -0.0294 | 78.4704
3 | 0.5403 | 0.00625 | -0.0277 | 86.448
3.5 | 0.6064 | 0.00659 | -0.0263 | 92.0182
4 | 0.6793 | 0.00709 | -0.0264 | 95.811
4.5 | 0.7469 | 0.00764 | -0.0251 | 97.7618
5 | 0.8148 | 0.00829 | -0.0236 | 98.2871
5.5 | 0.8828 | 0.00908 | -0.0217 | 97.2247
6 | 0.9501 | 0.01013 | -0.0194 | 93.7907
6.5 | 1.019 | 0.01118 | -0.0167 | 91.1449
7 | 1.0853 | 0.01276 | -0.0132 | 85.0549
7.5 | 1.145 | 0.01522 | -0.0088 | 75.23
8 | 1.1863 | 0.01951 | -0.0033 | 60.8047
8.5 | 1.1916 | 0.02635 | 0.0018 | 45.222
9 | 1.1605 | 0.03481 | 0.0028 | 33.3381
9.5 | 1.1276 | 0.04832 | -0.0089 | 23.3361
10 | 1.0931 | 0.0639 | -0.0209 | 17.1064
10.5 | 1.0557 | 0.07812 | -0.0291 | 13.5138
11 | 1.0201 | 0.0918 | -0.0367 | 11.1122
11.5 | 0.9878 | 0.10545 | -0.0441 | 9.3675
12 | 0.9596 | 0.11925 | -0.0515 | 8.047
12.5 | 0.9367 | 0.13335 | -0.0592 | 7.0244
13 | 0.9196 | 0.14744 | -0.0667 | 6.2371
13.5 | 0.9109 | 0.16099 | -0.0738 | 5.6581

## 57. Re 3M Mach 0.00 (1)
BIGFOIL.COM POLAR EXPORT
TP60J
TP60J |  |  |  | Cl Max: | 0.926 | at alpha= | 8.5 | deg
JavaFoil+Calcfoil stall+Eppler ext transition |  |  |  | L/D Max: | 87.204 | at alpha= | 6.5 | deg
Re: | 3000000 |  |  | Cd Min: | 0.00633 | at alpha= | 0 | deg
Mach: | 0 |  |  | Cl=0 at alpha= | -1.181 | deg
|  |  |  | @ Cl=0.1, Cd= | 0.0063697
|  |  |  | @ Cl=0.4, Cd= | 0.012923
|  |  |  | @ Cl=0.6, Cd= | 0.0084662
alpha (deg) | Cl | Cd | Cm | Cl/Cd
-14.5 | -0.386 | 0.08499 | -0.016 | -4.548
-14 | -0.411 | 0.07919 | -0.017 | -5.187
-13.5 | -0.437 | 0.07157 | -0.017 | -6.108
-13 | -0.463 | 0.06535 | -0.018 | -7.089
-12.5 | -0.496 | 0.05312 | -0.019 | -9.337
-12 | -0.53 | 0.04154 | -0.02 | -12.772
-11.5 | -0.569 | 0.02963 | -0.022 | -19.213
-11 | -0.612 | 0.01929 | -0.023 | -31.733
-10.5 | -0.65 | 0.01401 | -0.024 | -46.386
-10 | -0.678 | 0.01194 | -0.025 | -56.769
-9.5 | -0.689 | 0.01124 | -0.025 | -61.301
-9 | -0.689 | 0.01054 | -0.025 | -65.381
-8.5 | -0.682 | 0.01001 | -0.025 | -68.107
-8 | -0.667 | 0.00962 | -0.026 | -69.309
-7.5 | -0.644 | 0.00929 | -0.026 | -69.353
-7 | -0.615 | 0.00904 | -0.026 | -68.022
-6.5 | -0.579 | 0.00881 | -0.026 | -65.649
-6 | -0.537 | 0.00867 | -0.026 | -61.91
-5.5 | -0.489 | 0.00844 | -0.026 | -57.984
-5 | -0.437 | 0.00828 | -0.026 | -52.849
-4.5 | -0.383 | 0.00813 | -0.026 | -47.122
-4 | -0.328 | 0.00795 | -0.026 | -41.181
-3.5 | -0.271 | 0.00778 | -0.027 | -34.791
-3 | -0.213 | 0.00765 | -0.027 | -27.845
-2.5 | -0.155 | 0.00753 | -0.027 | -20.568
-2 | -0.096 | 0.00738 | -0.027 | -13.039
-1.5 | -0.037 | 0.00735 | -0.027 | -5.098
-1 | 0.021 | 0.00741 | -0.027 | 2.882
-0.5 | 0.08 | 0.00639 | -0.027 | 12.55
0 | 0.139 | 0.00633 | -0.027 | 21.969
0.5 | 0.198 | 0.0064 | -0.027 | 30.918
1 | 0.257 | 0.00635 | -0.028 | 40.436
1.5 | 0.315 | 0.00644 | -0.028 | 48.966
2 | 0.299 | 0.0284 | -0.005 | 10.531
2.5 | 0.432 | 0.00802 | -0.028 | 53.922
3 | 0.49 | 0.00819 | -0.028 | 59.888
3.5 | 0.547 | 0.0084 | -0.028 | 65.171
4 | 0.603 | 0.00847 | -0.028 | 71.196
4.5 | 0.657 | 0.00865 | -0.028 | 75.983
5 | 0.71 | 0.0088 | -0.028 | 80.675
5.5 | 0.761 | 0.009 | -0.029 | 84.562
6 | 0.808 | 0.00929 | -0.029 | 86.913
6.5 | 0.846 | 0.00971 | -0.029 | 87.204
7 | 0.878 | 0.01018 | -0.029 | 86.304
7.5 | 0.903 | 0.0107 | -0.029 | 84.399
8 | 0.919 | 0.01124 | -0.029 | 81.766
8.5 | 0.926 | 0.01194 | -0.029 | 77.593
9 | 0.924 | 0.0117 | -0.029 | 78.96
9.5 | 0.912 | 0.01171 | -0.029 | 77.893
10 | 0.893 | 0.01384 | -0.029 | 64.524
10.5 | 0.865 | 0.01483 | -0.029 | 58.295
11 | 0.827 | 0.01631 | -0.029 | 50.68
11.5 | 0.793 | 0.01662 | -0.029 | 47.703
12 | 0.748 | 0.01877 | -0.029 | 39.825
12.5 | 0.7 | 0.02192 | -0.028 | 31.949
13 | 0.65 | 0.02721 | -0.028 | 23.883
13.5 | 0.602 | 0.03381 | -0.027 | 17.791

## 58. Re 3M Mach 0.00 (2)
BIGFOIL.COM POLAR EXPORT
TP60J
TP60J |  |  |  | Cl Max: | 1.6146 | at alpha= | 16 | deg
XFOIL ncrit=9 |  |  |  | L/D Max: | 103.325 | at alpha= | 6 | deg
Re: | 3000000 |  |  | Cd Min: | 0.24956 | at alpha= | -19.5 | deg
Mach: | 0 |  |  | Cl=0 at alpha= | -1.1374 | deg
|  |  |  | @ Cl=0.1, Cd= | 0.0051599
|  |  |  | @ Cl=0.4, Cd= | 0.0053394
|  |  |  | @ Cl=0.6, Cd= | 0.0060928
alpha (deg) | Cl | Cd | Cm | Cl/Cd
-19.5 | -0.8501 | 0.24956 | 0.0878 | -3.4064
-19 | -0.8341 | 0.24146 | 0.0832 | -3.4544
-17 | -0.9531 | 0.15053 | 0.0403 | -6.3316
-16.5 | -1.0324 | 0.12389 | 0.0263 | -8.3332
-16 | -1.1249 | 0.09784 | 0.012 | -11.4973
-15.5 | -1.2302 | 0.07118 | -0.0032 | -17.2829
-15 | -1.3005 | 0.04722 | -0.0208 | -27.5413
-14.5 | -1.3311 | 0.03327 | -0.0347 | -40.009
-14 | -1.3304 | 0.02792 | -0.0345 | -47.6504
-13.5 | -1.3065 | 0.02407 | -0.0338 | -54.2792
-13 | -1.2715 | 0.02123 | -0.033 | -59.8917
-12.5 | -1.2302 | 0.01905 | -0.0324 | -64.5774
-12 | -1.1848 | 0.01732 | -0.0319 | -68.4065
-11.5 | -1.137 | 0.01589 | -0.0314 | -71.5544
-11 | -1.0872 | 0.01474 | -0.031 | -73.7585
-10.5 | -1.0367 | 0.01363 | -0.0306 | -76.0602
-10 | -0.9853 | 0.01264 | -0.0302 | -77.9509
-9.5 | -0.9331 | 0.0118 | -0.0298 | -79.0763
-9 | -0.8804 | 0.01108 | -0.0294 | -79.4585
-8.5 | -0.8275 | 0.01044 | -0.0289 | -79.2625
-8 | -0.7761 | 0.00954 | -0.0282 | -81.3522
-7.5 | -0.7249 | 0.00888 | -0.0272 | -81.6329
-7 | -0.6742 | 0.00834 | -0.0261 | -80.8393
-6 | -0.5432 | 0.00737 | -0.0302 | -73.7042
-5.5 | -0.4821 | 0.00677 | -0.0313 | -71.2112
-3.5 | -0.2656 | 0.00586 | -0.0288 | -45.3242
-3 | -0.2097 | 0.0057 | -0.0286 | -36.7895
-2.5 | -0.1536 | 0.00554 | -0.0285 | -27.7256
-2 | -0.0973 | 0.00541 | -0.0284 | -17.9852
-1.5 | -0.0409 | 0.00531 | -0.0283 | -7.7024
-1 | 0.0155 | 0.0052 | -0.0283 | 2.9808
-0.5 | 0.0716 | 0.00517 | -0.0283 | 13.8491
0 | 0.1276 | 0.00515 | -0.0282 | 24.7767
0.5 | 0.1837 | 0.00516 | -0.0282 | 35.6008
1 | 0.2396 | 0.00514 | -0.0281 | 46.6148
1.5 | 0.2954 | 0.00521 | -0.0281 | 56.6987
2 | 0.3512 | 0.00526 | -0.0279 | 66.7681
2.5 | 0.4065 | 0.00535 | -0.0277 | 75.9813
3 | 0.4611 | 0.00549 | -0.0273 | 83.9891
3.5 | 0.5132 | 0.00568 | -0.0263 | 90.3521
4 | 0.5711 | 0.00589 | -0.0265 | 96.961
4.5 | 0.6281 | 0.00629 | -0.0267 | 99.8569
5 | 0.6832 | 0.00669 | -0.0265 | 102.1226
5.5 | 0.738 | 0.00715 | -0.0262 | 103.2168
6 | 0.7925 | 0.00767 | -0.026 | 103.3246
6.5 | 0.846 | 0.00834 | -0.0256 | 101.4388
7 | 0.8998 | 0.00896 | -0.0252 | 100.4241
7.5 | 0.9536 | 0.0095 | -0.0249 | 100.3789
8 | 1.0072 | 0.01007 | -0.0245 | 100.0199
8.5 | 1.0606 | 0.01065 | -0.0241 | 99.5869
9 | 1.1131 | 0.01132 | -0.0237 | 98.3304
9.5 | 1.1649 | 0.01207 | -0.0231 | 96.512
10 | 1.2158 | 0.01291 | -0.0225 | 94.1751
10.5 | 1.2656 | 0.01385 | -0.0218 | 91.3791
11 | 1.3138 | 0.01496 | -0.021 | 87.8209
11.5 | 1.3595 | 0.01633 | -0.0199 | 83.2517
12 | 1.3951 | 0.01891 | -0.0178 | 73.7758
12.5 | 1.4401 | 0.01998 | -0.0168 | 72.0771
13 | 1.4825 | 0.02121 | -0.0155 | 69.8963
13.5 | 1.5223 | 0.02258 | -0.014 | 67.4181
14 | 1.5594 | 0.02401 | -0.0123 | 64.9479
14.5 | 1.5913 | 0.02569 | -0.0102 | 61.9424
15 | 1.6067 | 0.02795 | -0.0064 | 57.4848
15.5 | 1.6131 | 0.03116 | -0.0035 | 51.7683
16 | 1.6146 | 0.03586 | -0.003 | 45.0251
16.5 | 1.6059 | 0.04305 | -0.0055 | 37.3031
17 | 1.5799 | 0.05417 | -0.0114 | 29.1656
17.5 | 1.5184 | 0.07244 | -0.0218 | 20.9608
18 | 1.4063 | 0.10012 | -0.0364 | 14.0461
18.5 | 1.3034 | 0.1278 | -0.051 | 10.1987
19 | 1.2397 | 0.14957 | -0.0629 | 8.2884
19.5 | 1.2002 | 0.1675 | -0.0733 | 7.1654
20 | 1.1686 | 0.18495 | -0.0839 | 6.3185

## 59. Re 3M Mach 0.10 (1)
BIGFOIL.COM POLAR EXPORT
TP60J
TP60J |  |  |  | Cl Max: | 0.921 | at alpha= | 8.5 | deg
JavaFoil+Calcfoil stall+Eppler ext transition |  |  |  | L/D Max: | 86.671 | at alpha= | 6.5 | deg
Re: | 3000000 |  |  | Cd Min: | 0.00634 | at alpha= | 0 | deg
Mach: | 0.1 |  |  | Cl=0 at alpha= | -1.178 | deg
|  |  |  | @ Cl=0.1, Cd= | 0.0063875
|  |  |  | @ Cl=0.4, Cd= | 0.01324
|  |  |  | @ Cl=0.6, Cd= | 0.03703
alpha (deg) | Cl | Cd | Cm | Cl/Cd
-14 | -0.367 | 0.08176 | -0.016 | -4.494
-13.5 | -0.396 | 0.07445 | -0.017 | -5.318
-13 | -0.425 | 0.06774 | -0.017 | -6.275
-12.5 | -0.459 | 0.05689 | -0.019 | -8.062
-12 | -0.494 | 0.04642 | -0.02 | -10.64
-11.5 | -0.529 | 0.03744 | -0.021 | -14.125
-11 | -0.579 | 0.02237 | -0.023 | -25.9
-10.5 | -0.621 | 0.01563 | -0.024 | -39.734
-10 | -0.659 | 0.01218 | -0.025 | -54.102
-9.5 | -0.677 | 0.01147 | -0.025 | -58.974
-9 | -0.68 | 0.01066 | -0.025 | -63.834
-8.5 | -0.676 | 0.01011 | -0.026 | -66.872
-8 | -0.664 | 0.00967 | -0.026 | -68.634
-7.5 | -0.643 | 0.00933 | -0.026 | -68.939
-7 | -0.615 | 0.00908 | -0.026 | -67.752
-6.5 | -0.58 | 0.00884 | -0.026 | -65.562
-6 | -0.538 | 0.0087 | -0.026 | -61.911
-5.5 | -0.491 | 0.00853 | -0.026 | -57.575
-5 | -0.439 | 0.00829 | -0.026 | -52.975
-4.5 | -0.385 | 0.00815 | -0.026 | -47.264
-4 | -0.329 | 0.00797 | -0.027 | -41.31
-3.5 | -0.272 | 0.0078 | -0.027 | -34.889
-3 | -0.214 | 0.00766 | -0.027 | -27.95
-2.5 | -0.156 | 0.00754 | -0.027 | -20.652
-2 | -0.077 | 0.02887 | -0.005 | -2.682
-1.5 | -0.038 | 0.00735 | -0.027 | -5.122
-1 | 0.021 | 0.00745 | -0.027 | 2.882
-0.5 | 0.081 | 0.00641 | -0.027 | 12.59
0 | 0.14 | 0.00634 | -0.028 | 22.056
0.5 | 0.199 | 0.0064 | -0.028 | 31.071
1 | 0.258 | 0.00637 | -0.028 | 40.526
1.5 | 0.317 | 0.00645 | -0.028 | 49.174
2 | 0.301 | 0.02841 | -0.005 | 10.58
2.5 | 0.434 | 0.00803 | -0.028 | 54.11
3 | 0.493 | 0.0082 | -0.028 | 60.111
3.5 | 0.55 | 0.00841 | -0.028 | 65.375
4 | 0.606 | 0.00849 | -0.028 | 71.363
4.5 | 0.66 | 0.00871 | -0.029 | 75.827
5 | 0.713 | 0.00887 | -0.029 | 80.431
5.5 | 0.764 | 0.00907 | -0.029 | 84.202
6 | 0.811 | 0.00937 | -0.029 | 86.51
6.5 | 0.849 | 0.00979 | -0.029 | 86.671
7 | 0.88 | 0.01023 | -0.029 | 85.987
7.5 | 0.903 | 0.01079 | -0.029 | 83.626
8 | 0.917 | 0.01137 | -0.029 | 80.606
8.5 | 0.921 | 0.01209 | -0.029 | 76.163
9 | 0.914 | 0.01185 | -0.029 | 77.149
9.5 | 0.899 | 0.01321 | -0.029 | 68.066
10 | 0.874 | 0.01405 | -0.029 | 62.225
10.5 | 0.84 | 0.01516 | -0.029 | 55.388
11 | 0.795 | 0.01689 | -0.029 | 47.104
11.5 | 0.757 | 0.0171 | -0.029 | 44.28
12 | 0.706 | 0.01973 | -0.029 | 35.758
12.5 | 0.652 | 0.02363 | -0.028 | 27.605
13 | 0.598 | 0.02994 | -0.027 | 19.96
13.5 | 0.547 | 0.03703 | -0.027 | 14.769

## 60. Re 3M Mach 0.10 (2)
BIGFOIL.COM POLAR EXPORT
TP60J
TP60J |  |  |  | Cl Max: | 1.5835 | at alpha= | 15 | deg
XFOIL ncrit=9 |  |  |  | L/D Max: | 103.303 | at alpha= | 6 | deg
Re: | 3000000 |  |  | Cd Min: | 0.2424 | at alpha= | -19 | deg
Mach: | 0.1 |  |  | Cl=0 at alpha= | -1.1367 | deg
|  |  |  | @ Cl=0.1, Cd= | 0.0051751
|  |  |  | @ Cl=0.4, Cd= | 0.0053581
|  |  |  | @ Cl=0.6, Cd= | 0.0060885
alpha (deg) | Cl | Cd | Cm | Cl/Cd
-19 | -0.8363 | 0.2424 | 0.0838 | -3.4501
-18.5 | -0.8207 | 0.23447 | 0.0794 | -3.5002
-18 | -0.811 | 0.22318 | 0.0741 | -3.6338
-16.5 | -0.932 | 0.14809 | 0.0389 | -6.2935
-16 | -1.0108 | 0.1217 | 0.025 | -8.3057
-15.5 | -1.1019 | 0.0962 | 0.0109 | -11.4543
-15 | -1.2072 | 0.0698 | -0.0045 | -17.2951
-14.5 | -1.2793 | 0.04476 | -0.024 | -28.5813
-14 | -1.3078 | 0.03234 | -0.0358 | -40.4391
-13.5 | -1.2998 | 0.0271 | -0.0356 | -47.9631
-13 | -1.2722 | 0.02339 | -0.0349 | -54.3908
-12.5 | -1.2346 | 0.02064 | -0.0342 | -59.8159
-12 | -1.1912 | 0.0185 | -0.0334 | -64.3892
-11.5 | -1.1444 | 0.01676 | -0.0328 | -68.2816
-11 | -1.095 | 0.01539 | -0.0323 | -71.1501
-10.5 | -1.0444 | 0.01415 | -0.0317 | -73.8092
-10 | -0.9929 | 0.01301 | -0.0312 | -76.3182
-9.5 | -0.9404 | 0.01206 | -0.0307 | -77.9768
-9 | -0.8872 | 0.01127 | -0.0302 | -78.7223
-8.5 | -0.8339 | 0.01059 | -0.0296 | -78.7441
-8 | -0.7818 | 0.0097 | -0.0288 | -80.5979
-7.5 | -0.7303 | 0.00898 | -0.0277 | -81.3252
-7 | -0.6792 | 0.00841 | -0.0265 | -80.761
-6.5 | -0.6138 | 0.00788 | -0.0284 | -77.8934
-6 | -0.5469 | 0.00742 | -0.0306 | -73.7062
-5.5 | -0.4853 | 0.00682 | -0.0317 | -71.1584
-5 | -0.4317 | 0.00644 | -0.0307 | -67.0342
-4.5 | -0.3784 | 0.00621 | -0.0298 | -60.934
-4 | -0.3233 | 0.00602 | -0.0293 | -53.7043
-3.5 | -0.2674 | 0.00587 | -0.029 | -45.5537
-3 | -0.211 | 0.00571 | -0.0288 | -36.9527
-2.5 | -0.1546 | 0.00556 | -0.0286 | -27.8058
-2 | -0.0979 | 0.00542 | -0.0286 | -18.0627
-1.5 | -0.0412 | 0.00532 | -0.0285 | -7.7444
-1 | 0.0155 | 0.00522 | -0.0284 | 2.9693
-0.5 | 0.072 | 0.00519 | -0.0284 | 13.8728
0 | 0.1283 | 0.00516 | -0.0283 | 24.8643
0.5 | 0.1847 | 0.00518 | -0.0283 | 35.6564
1 | 0.2409 | 0.00516 | -0.0282 | 46.686
1.5 | 0.2971 | 0.00522 | -0.0282 | 56.9157
2.5 | 0.4089 | 0.00537 | -0.0278 | 76.1453
3 | 0.4639 | 0.00551 | -0.0274 | 84.1924
3.5 | 0.5164 | 0.0057 | -0.0264 | 90.5965
4 | 0.5743 | 0.00591 | -0.0264 | 97.1743
4.5 | 0.6319 | 0.00631 | -0.0267 | 100.1426
5 | 0.6875 | 0.00672 | -0.0264 | 102.3065
5.5 | 0.7427 | 0.00719 | -0.0262 | 103.2962
6 | 0.7975 | 0.00772 | -0.0259 | 103.3031
6.5 | 0.8513 | 0.00844 | -0.0254 | 100.8649
7 | 0.9057 | 0.00902 | -0.025 | 100.4102
7.5 | 0.9601 | 0.00958 | -0.0246 | 100.2192
8 | 1.0142 | 0.01016 | -0.0241 | 99.8228
8.5 | 1.068 | 0.01077 | -0.0237 | 99.1643
9 | 1.121 | 0.01148 | -0.0231 | 97.6481
9.5 | 1.1731 | 0.01228 | -0.0225 | 95.5293
10 | 1.2244 | 0.01317 | -0.0218 | 92.9689
10.5 | 1.2744 | 0.01419 | -0.0209 | 89.8097
11 | 1.3224 | 0.01542 | -0.0198 | 85.7588
11.5 | 1.367 | 0.01701 | -0.0185 | 80.3645
12 | 1.4036 | 0.01946 | -0.0164 | 72.1274
12.5 | 1.4478 | 0.02069 | -0.0151 | 69.9758
13 | 1.4888 | 0.02212 | -0.0135 | 67.3056
13.5 | 1.526 | 0.02375 | -0.0116 | 64.2526
14 | 1.5589 | 0.02552 | -0.0094 | 61.0854
14.5 | 1.579 | 0.02767 | -0.0059 | 57.0654
15 | 1.5835 | 0.03104 | -0.0026 | 51.0148
15.5 | 1.5826 | 0.03607 | -0.0021 | 43.8758
16 | 1.5722 | 0.04376 | -0.0051 | 35.9278
16.5 | 1.5416 | 0.056 | -0.0121 | 27.5286
17 | 1.4762 | 0.07525 | -0.0233 | 19.6173
17.5 | 1.3747 | 0.10092 | -0.0368 | 13.6217
18 | 1.284 | 0.12611 | -0.05 | 10.1816
18.5 | 1.2238 | 0.14701 | -0.0614 | 8.3246
19 | 1.186 | 0.16447 | -0.0714 | 7.211
19.5 | 1.1534 | 0.18207 | -0.082 | 6.3349
20 | 1.1305 | 0.19848 | -0.0922 | 5.6958

## 61. Re 3M Mach 0.25 (1)
BIGFOIL.COM POLAR EXPORT
TP60J
TP60J |  |  |  | Cl Max: | 0.894 | at alpha= | 7.5 | deg
JavaFoil+Calcfoil stall+Eppler ext transition |  |  |  | L/D Max: | 85.448 | at alpha= | 6 | deg
Re: | 3000000 |  |  | Cd Min: | 0.00644 | at alpha= | 0.5 | deg
Mach: | 0.25 |  |  | Cl=0 at alpha= | -1.1803 | deg
|  |  |  | @ Cl=0.1, Cd= | 0.0064684
|  |  |  | @ Cl=0.4, Cd= | 0.04328
|  |  |  | @ Cl=0.6, Cd= | 0.04328
alpha (deg) | Cl | Cd | Cm | Cl/Cd
-13 | -0.069 | 0.08068 | -0.016 | -0.852
-12.5 | -0.066 | 0.07375 | -0.017 | -0.897
-12 | -0.187 | 0.06495 | -0.018 | -2.879
-11.5 | -0.265 | 0.05629 | -0.019 | -4.702
-11 | -0.335 | 0.04647 | -0.02 | -7.214
-10.5 | -0.409 | 0.03199 | -0.022 | -12.779
-10 | -0.488 | 0.01822 | -0.024 | -26.775
-9.5 | -0.555 | 0.01288 | -0.025 | -43.127
-9 | -0.604 | 0.0117 | -0.026 | -51.601
-8.5 | -0.626 | 0.01079 | -0.026 | -58.02
-8 | -0.635 | 0.01017 | -0.026 | -62.412
-7.5 | -0.63 | 0.00973 | -0.027 | -64.749
-7 | -0.613 | 0.00937 | -0.027 | -65.386
-6.5 | -0.584 | 0.00914 | -0.027 | -63.965
-6 | -0.547 | 0.00906 | -0.027 | -60.345
-5.5 | -0.501 | 0.00874 | -0.027 | -57.35
-5 | -0.36 | 0.03504 | -0.009 | -10.278
-4.5 | -0.395 | 0.00832 | -0.027 | -47.452
-4 | -0.338 | 0.00806 | -0.027 | -41.887
-3.5 | -0.279 | 0.0079 | -0.027 | -35.357
-3 | -0.22 | 0.00771 | -0.028 | -28.526
-2.5 | -0.16 | 0.00758 | -0.028 | -21.099
-2 | -0.08 | 0.02897 | -0.005 | -2.746
-1.5 | -0.039 | 0.00746 | -0.028 | -5.188
-1 | 0.022 | 0.00749 | -0.028 | 2.945
-0.5 | 0.083 | 0.00646 | -0.028 | 12.826
0 | 0.144 | 0.00649 | -0.028 | 22.154
0.5 | 0.204 | 0.00644 | -0.028 | 31.759
1 | 0.265 | 0.00649 | -0.029 | 40.873
1.5 | 0.326 | 0.00656 | -0.029 | 49.628
2 | 0.386 | 0.00809 | -0.029 | 47.729
2.5 | 0.446 | 0.00814 | -0.029 | 54.847
3 | 0.506 | 0.00832 | -0.029 | 60.858
3.5 | 0.565 | 0.00854 | -0.029 | 66.119
4 | 0.622 | 0.00862 | -0.029 | 72.128
4.5 | 0.677 | 0.00889 | -0.029 | 76.214
5 | 0.73 | 0.00907 | -0.029 | 80.521
5.5 | 0.781 | 0.0093 | -0.03 | 83.982
6 | 0.826 | 0.00967 | -0.03 | 85.448
6.5 | 0.86 | 0.01015 | -0.03 | 84.699
7 | 0.883 | 0.01069 | -0.03 | 82.624
7.5 | 0.894 | 0.01134 | -0.03 | 78.864
8 | 0.891 | 0.01203 | -0.03 | 74.031
8.5 | 0.87 | 0.01124 | -0.03 | 77.353
9 | 0.833 | 0.01341 | -0.03 | 62.13
9.5 | 0.779 | 0.01435 | -0.03 | 54.325
10 | 0.708 | 0.01578 | -0.03 | 44.847
10.5 | 0.62 | 0.0184 | -0.029 | 33.707
11 | 0.522 | 0.02365 | -0.028 | 22.057
11.5 | 0.417 | 0.03345 | -0.027 | 12.458
12 | 0.326 | 0.03081 | -0.028 | 10.572
12.5 | 0.204 | 0.04328 | -0.026 | 4.705

## 62. Re 3M Mach 0.25 (2)
BIGFOIL.COM POLAR EXPORT
TP60J
TP60J |  |  |  | Cl Max: | 1.4458 | at alpha= | 12.5 | deg
XFOIL ncrit=9 |  |  |  | L/D Max: | 103.544 | at alpha= | 5.5 | deg
Re: | 3000000 |  |  | Cd Min: | 0.20873 | at alpha= | -16.5 | deg
Mach: | 0.25 |  |  | Cl=0 at alpha= | -1.1342 | deg
|  |  |  | @ Cl=0.1, Cd= | 0.0052678
|  |  |  | @ Cl=0.4, Cd= | 0.0054379
|  |  |  | @ Cl=0.6, Cd= | 0.0061025
alpha (deg) | Cl | Cd | Cm | Cl/Cd
-16.5 | -0.7696 | 0.20873 | 0.0654 | -3.6871
-16 | -0.754 | 0.20112 | 0.0614 | -3.749
-14 | -0.8918 | 0.11877 | 0.0237 | -7.5086
-13.5 | -0.9453 | 0.10019 | 0.0135 | -9.4351
-13 | -1.0071 | 0.08155 | 0.0024 | -12.3495
-12.5 | -1.0796 | 0.06121 | -0.0109 | -17.6376
-12 | -1.1385 | 0.03605 | -0.0371 | -31.5811
-11.5 | -1.1418 | 0.02812 | -0.04 | -40.6046
-11 | -1.1162 | 0.02286 | -0.0397 | -48.8276
-10.5 | -1.0766 | 0.01914 | -0.0386 | -56.2487
-10 | -1.0286 | 0.01661 | -0.0374 | -61.9266
-9.5 | -0.9777 | 0.01446 | -0.0361 | -67.6141
-9 | -0.9241 | 0.01285 | -0.0349 | -71.9144
-8.5 | -0.8689 | 0.01166 | -0.0338 | -74.5197
-8 | -0.8132 | 0.01075 | -0.0326 | -75.6465
-7.5 | -0.76 | 0.00963 | -0.031 | -78.92
-7 | -0.7069 | 0.00885 | -0.0292 | -79.8757
-6.5 | -0.6374 | 0.00818 | -0.031 | -77.9218
-6 | -0.5678 | 0.00764 | -0.0328 | -74.3194
-5.5 | -0.5034 | 0.0071 | -0.0336 | -70.9014
-5 | -0.4486 | 0.0066 | -0.0322 | -67.9697
-4.5 | -0.3927 | 0.00633 | -0.0311 | -62.0379
-4 | -0.3352 | 0.00614 | -0.0305 | -54.5928
-3.5 | -0.2771 | 0.00597 | -0.0301 | -46.4154
-3 | -0.2186 | 0.00582 | -0.0298 | -37.5601
-2.5 | -0.1602 | 0.00563 | -0.0296 | -28.4547
-2 | -0.1015 | 0.0055 | -0.0294 | -18.4545
-1.5 | -0.0428 | 0.00539 | -0.0293 | -7.9406
-1 | 0.0157 | 0.00528 | -0.0292 | 2.9735
-0.5 | 0.074 | 0.00527 | -0.0291 | 14.0417
0.5 | 0.1903 | 0.00526 | -0.029 | 36.1787
1 | 0.2484 | 0.00524 | -0.0289 | 47.4046
1.5 | 0.3064 | 0.00532 | -0.0288 | 57.594
2 | 0.3644 | 0.00537 | -0.0286 | 67.8585
2.5 | 0.4221 | 0.00548 | -0.0283 | 77.0255
3 | 0.479 | 0.00563 | -0.0279 | 85.0799
3.5 | 0.5338 | 0.00583 | -0.0268 | 91.5609
4 | 0.5922 | 0.00605 | -0.0263 | 97.8843
4.5 | 0.6531 | 0.00646 | -0.0267 | 101.0991
5 | 0.7108 | 0.00691 | -0.0262 | 102.8654
5.5 | 0.7683 | 0.00742 | -0.0258 | 103.5445
6 | 0.8251 | 0.00808 | -0.0252 | 102.1163
6.5 | 0.8817 | 0.00881 | -0.0244 | 100.0795
7 | 0.9391 | 0.00938 | -0.0237 | 100.1173
7.5 | 0.9961 | 0.01005 | -0.0229 | 99.1144
8 | 1.053 | 0.01073 | -0.022 | 98.1361
8.5 | 1.1091 | 0.01155 | -0.021 | 96.026
9 | 1.1642 | 0.01251 | -0.0198 | 93.0616
9.5 | 1.218 | 0.01365 | -0.0184 | 89.2308
10 | 1.27 | 0.01498 | -0.0168 | 84.7797
10.5 | 1.3193 | 0.01661 | -0.0149 | 79.4281
11 | 1.3618 | 0.01893 | -0.0125 | 71.9387
11.5 | 1.3926 | 0.02227 | -0.0092 | 62.5326
12 | 1.4274 | 0.02472 | -0.0064 | 57.7427
12.5 | 1.4458 | 0.02793 | -0.0024 | 51.7651
13 | 1.4401 | 0.03264 | 0.001 | 44.1207
13.5 | 1.4236 | 0.04082 | -0.0017 | 34.8751
14 | 1.3923 | 0.054 | -0.0106 | 25.7833
14.5 | 1.3417 | 0.07157 | -0.0219 | 18.7467
15 | 1.2787 | 0.09043 | -0.0321 | 14.1402
15.5 | 1.2167 | 0.10913 | -0.0419 | 11.1491
16 | 1.1655 | 0.12707 | -0.0513 | 9.1721
16.5 | 1.1238 | 0.14446 | -0.0607 | 7.7793
17 | 1.0911 | 0.16127 | -0.0701 | 6.7657
17.5 | 1.0649 | 0.17779 | -0.0796 | 5.9897

## 63. Re 3M Mach 0.50 (1)
BIGFOIL.COM POLAR EXPORT
TP60J
TP60J |  |  |  | Cl Max: | 1.129 | at alpha= | 20 | deg
JavaFoil+Calcfoil stall+Eppler ext transition |  |  |  | L/D Max: | 78.184 | at alpha= | 5 | deg
Re: | 3000000 |  |  | Cd Min: | 0.00682 | at alpha= | -0.5 | deg
Mach: | 0.5 |  |  | Cl=0 at alpha= | -1.1838 | deg
|  |  |  | @ Cl=0.1, Cd= | 0.0068313
|  |  |  | @ Cl=0.4, Cd= | 0.0084845
|  |  |  | @ Cl=0.6, Cd= | 0.0090905
alpha (deg) | Cl | Cd | Cm | Cl/Cd
-20 | -1.016 | 0.16974 | -0.016 | -5.985
-19.5 | -0.991 | 0.16628 | -0.016 | -5.958
-19 | -0.962 | 0.15878 | -0.016 | -6.061
-18.5 | -0.936 | 0.15442 | -0.016 | -6.063
-18 | -0.91 | 0.1499 | -0.016 | -6.07
-17.5 | -0.882 | 0.14482 | -0.015 | -6.093
-17 | -0.856 | 0.14014 | -0.016 | -6.109
-16.5 | -0.829 | 0.13572 | -0.015 | -6.106
-16 | -0.802 | 0.13303 | -0.015 | -6.029
-15.5 | -0.776 | 0.12661 | -0.015 | -6.127
-15 | -0.748 | 0.12222 | -0.015 | -6.118
-14.5 | -0.721 | 0.11781 | -0.015 | -6.122
-14 | -0.695 | 0.11444 | -0.015 | -6.07
-13.5 | -0.667 | 0.11037 | -0.015 | -6.043
-13 | -0.64 | 0.10696 | -0.015 | -5.987
-12.5 | -0.613 | 0.10275 | -0.014 | -5.964
-12 | -0.586 | 0.08689 | -0.014 | -6.746
-11.5 | -0.56 | 0.07823 | -0.015 | -7.154
-11 | -0.532 | 0.08098 | -0.014 | -6.568
-10.5 | -0.505 | 0.07131 | -0.014 | -7.088
-10 | -0.478 | 0.07328 | -0.014 | -6.518
-9.5 | -0.453 | 0.06365 | -0.015 | -7.11
-9 | -0.424 | 0.06302 | -0.014 | -6.735
-8.5 | -0.404 | 0.05334 | -0.018 | -7.57
-8 | -0.388 | 0.04048 | -0.022 | -9.576
-7.5 | -0.394 | 0.01855 | -0.027 | -21.235
-7 | -0.392 | 0.01159 | -0.03 | -33.858
-6.5 | -0.359 | 0.01076 | -0.03 | -33.348
-6 | -0.5 | 0.01022 | -0.03 | -48.893
-5.5 | -0.522 | 0.00961 | -0.03 | -54.353
-5 | -0.484 | 0.00925 | -0.03 | -52.34
-4.5 | -0.433 | 0.00888 | -0.03 | -48.702
-4 | -0.373 | 0.00857 | -0.031 | -43.556
-3.5 | -0.31 | 0.00831 | -0.031 | -37.328
-3 | -0.245 | 0.00807 | -0.031 | -30.358
-2.5 | -0.178 | 0.0079 | -0.031 | -22.6
-2 | -0.089 | 0.02902 | -0.006 | -3.062
-1.5 | -0.043 | 0.00774 | -0.031 | -5.585
-1 | 0.025 | 0.00778 | -0.031 | 3.168
-0.5 | 0.093 | 0.00682 | -0.031 | 13.572
0 | 0.161 | 0.00693 | -0.032 | 23.159
0.5 | 0.228 | 0.00683 | -0.032 | 33.434
1 | 0.296 | 0.00688 | -0.032 | 43.084
1.5 | 0.364 | 0.00842 | -0.032 | 43.198
2 | 0.431 | 0.00854 | -0.032 | 50.507
2.5 | 0.498 | 0.00876 | -0.032 | 56.873
3 | 0.565 | 0.00891 | -0.032 | 63.385
3.5 | 0.629 | 0.00924 | -0.033 | 68.055
4 | 0.69 | 0.00952 | -0.033 | 72.421
4.5 | 0.746 | 0.00981 | -0.033 | 76.083
5 | 0.796 | 0.01018 | -0.033 | 78.184
5.5 | 0.833 | 0.01071 | -0.033 | 77.795
6 | 0.841 | 0.0116 | -0.033 | 72.431
6.5 | 0.515 | 0.01166 | -0.033 | 44.181
7 | 0.546 | 0.01332 | -0.033 | 41.027
7.5 | 0.573 | 0.01515 | -0.033 | 37.797
8 | 0.555 | 0.02823 | -0.029 | 19.643
8.5 | 0.596 | 0.02533 | -0.03 | 23.515
9 | 0.548 | 0.0672 | -0.016 | 8.152
9.5 | 0.588 | 0.05896 | -0.022 | 9.976
10 | 0.601 | 0.07469 | -0.016 | 8.041
10.5 | 0.629 | 0.07415 | -0.017 | 8.478
11 | 0.654 | 0.08737 | -0.016 | 7.482
11.5 | 0.681 | 0.08413 | -0.017 | 8.095
12 | 0.707 | 0.09908 | -0.017 | 7.14
12.5 | 0.734 | 0.10224 | -0.018 | 7.179
13 | 0.761 | 0.10708 | -0.018 | 7.102
13.5 | 0.787 | 0.11164 | -0.018 | 7.051
14 | 0.814 | 0.11644 | -0.019 | 6.988
14.5 | 0.84 | 0.1185 | -0.019 | 7.092
15 | 0.866 | 0.12231 | -0.019 | 7.082
15.5 | 0.894 | 0.12811 | -0.02 | 6.976
16 | 0.919 | 0.13207 | -0.02 | 6.961
16.5 | 0.947 | 0.13442 | -0.02 | 7.042
17 | 0.972 | 0.14061 | -0.02 | 6.913
17.5 | 0.999 | 0.14704 | -0.021 | 6.797
18 | 1.025 | 0.15133 | -0.021 | 6.772
18.5 | 1.051 | 0.15563 | -0.021 | 6.753
19 | 1.077 | 0.15809 | -0.022 | 6.814
19.5 | 1.102 | 0.16269 | -0.022 | 6.776
20 | 1.129 | 0.16717 | -0.022 | 6.756

## 64. Re 3M Mach 0.50 (2)
BIGFOIL.COM POLAR EXPORT
TP60J
TP60J |  |  |  | Cl Max: | 1.2143 | at alpha= | 8.5 | deg
XFOIL ncrit=9 |  |  |  | L/D Max: | 106.148 | at alpha= | 5 | deg
Re: | 3000000 |  |  | Cd Min: | 0.29041 | at alpha= | -20 | deg
Mach: | 0.5 |  |  | Cl=0 at alpha= | -1.1209 | deg
|  |  |  | @ Cl=0.1, Cd= | 0.0055947
|  |  |  | @ Cl=0.4, Cd= | 0.0057544
|  |  |  | @ Cl=0.6, Cd= | 0.0063177
alpha (deg) | Cl | Cd | Cm | Cl/Cd
-20 | -0.964 | 0.29041 | 0.1129 | -3.3194
-19.5 | -0.9414 | 0.28214 | 0.1075 | -3.3366
-19 | -0.9185 | 0.27223 | 0.1019 | -3.374
-18.5 | -0.8964 | 0.26292 | 0.0964 | -3.4094
-18 | -0.8746 | 0.2537 | 0.091 | -3.4474
-17.5 | -0.8532 | 0.24446 | 0.0858 | -3.4901
-17 | -0.8336 | 0.23507 | 0.0806 | -3.5462
-16.5 | -0.8117 | 0.22754 | 0.0761 | -3.5673
-16 | -0.7901 | 0.21848 | 0.071 | -3.6163
-15.5 | -0.7707 | 0.20931 | 0.0662 | -3.6821
-15 | -0.7521 | 0.20114 | 0.0619 | -3.7392
-14.5 | -0.7346 | 0.19182 | 0.0572 | -3.8296
-14 | -0.7189 | 0.18216 | 0.0526 | -3.9465
-13.5 | -0.7053 | 0.17227 | 0.0479 | -4.0942
-13 | -0.6933 | 0.16237 | 0.0434 | -4.2699
-12.5 | -0.6836 | 0.15246 | 0.039 | -4.4838
-12 | -0.6778 | 0.14215 | 0.0344 | -4.7682
-11.5 | -0.6759 | 0.13143 | 0.0298 | -5.1427
-11 | -0.6834 | 0.1194 | 0.0242 | -5.7236
-10.5 | -0.7027 | 0.10598 | 0.0173 | -6.6305
-10 | -0.7181 | 0.09418 | 0.0108 | -7.6248
-9.5 | -0.7367 | 0.08242 | 0.0037 | -8.9384
-9 | -0.7576 | 0.07063 | -0.0043 | -10.7263
-8.5 | -0.7811 | 0.0583 | -0.0142 | -13.3979
-8 | -0.7989 | 0.04147 | -0.0351 | -19.2645
-7.5 | -0.8163 | 0.02703 | -0.0463 | -30.1998
-7 | -0.8074 | 0.01662 | -0.0471 | -48.58
-6 | -0.6662 | 0.0092 | -0.0452 | -72.413
-5.5 | -0.594 | 0.00818 | -0.0429 | -72.6161
-5 | -0.5277 | 0.00759 | -0.0399 | -69.5257
-4.5 | -0.4594 | 0.00706 | -0.0379 | -65.0708
-4 | -0.391 | 0.00666 | -0.0365 | -58.7087
-3.5 | -0.3224 | 0.0064 | -0.0354 | -50.375
-3 | -0.254 | 0.00617 | -0.0346 | -41.1669
-2 | -0.1182 | 0.0058 | -0.0334 | -20.3793
-1.5 | -0.0508 | 0.00567 | -0.0331 | -8.9594
-1 | 0.0162 | 0.00558 | -0.0327 | 2.9032
-0.5 | 0.0826 | 0.0056 | -0.0324 | 14.75
0 | 0.1489 | 0.00558 | -0.0322 | 26.6846
0.5 | 0.2154 | 0.00561 | -0.0319 | 38.3957
1 | 0.2817 | 0.0056 | -0.0317 | 50.3036
1.5 | 0.3482 | 0.0057 | -0.0313 | 61.0877
2 | 0.4148 | 0.00577 | -0.0309 | 71.8891
3 | 0.548 | 0.00611 | -0.0295 | 89.689
3.5 | 0.6131 | 0.00637 | -0.0281 | 96.248
4 | 0.6744 | 0.00658 | -0.0254 | 102.4924
4.5 | 0.7499 | 0.00711 | -0.0257 | 105.4712
5 | 0.8184 | 0.00771 | -0.0242 | 106.1479
5.5 | 0.8859 | 0.00861 | -0.0223 | 102.892
6 | 0.9556 | 0.00939 | -0.0201 | 101.7678
6.5 | 1.0261 | 0.01026 | -0.0176 | 100.0097
7 | 1.0955 | 0.0115 | -0.0143 | 95.2609
7.5 | 1.1593 | 0.01362 | -0.01 | 85.1175
8 | 1.205 | 0.01768 | -0.0043 | 68.1561
8.5 | 1.2143 | 0.0245 | 0.0013 | 49.5633
9 | 1.1875 | 0.03233 | 0.0043 | 36.7306
9.5 | 1.1561 | 0.04447 | -0.0052 | 25.9973
10 | 1.1255 | 0.05982 | -0.018 | 18.8148
10.5 | 1.0914 | 0.07384 | -0.0262 | 14.7806
11 | 1.0569 | 0.08718 | -0.0335 | 12.1232
11.5 | 1.0205 | 0.10106 | -0.0413 | 10.098
12 | 0.9907 | 0.11463 | -0.0487 | 8.6426
12.5 | 0.9649 | 0.12857 | -0.0563 | 7.5049
13 | 0.9428 | 0.14307 | -0.0643 | 6.5898
13.5 | 0.9246 | 0.15827 | -0.0726 | 5.8419

## 65. Re 4M Mach 0.00 (1)
BIGFOIL.COM POLAR EXPORT
TP60J
TP60J |  |  |  | Cl Max: | 0.926 | at alpha= | 8.5 | deg
JavaFoil+Calcfoil stall+Eppler ext transition |  |  |  | L/D Max: | 89.676 | at alpha= | 7 | deg
Re: | 4000000 |  |  | Cd Min: | 0.00639 | at alpha= | 1 | deg
Mach: | 0 |  |  | Cl=0 at alpha= | -1.181 | deg
|  |  |  | @ Cl=0.1, Cd= | 0.0064668
|  |  |  | @ Cl=0.4, Cd= | 0.0078559
|  |  |  | @ Cl=0.6, Cd= | 0.0082904
alpha (deg) | Cl | Cd | Cm | Cl/Cd
-14.5 | -0.389 | 0.08004 | -0.017 | -4.859
-14 | -0.414 | 0.07371 | -0.017 | -5.616
-13.5 | -0.441 | 0.06567 | -0.018 | -6.719
-13 | -0.469 | 0.0589 | -0.018 | -7.957
-12.5 | -0.504 | 0.04534 | -0.02 | -11.123
-12 | -0.544 | 0.03248 | -0.021 | -16.738
-11.5 | -0.585 | 0.02222 | -0.023 | -26.3
-11 | -0.626 | 0.01519 | -0.024 | -41.209
-10.5 | -0.659 | 0.01235 | -0.025 | -53.373
-10 | -0.682 | 0.01152 | -0.025 | -59.231
-9.5 | -0.689 | 0.01059 | -0.025 | -65.08
-9 | -0.689 | 0.01011 | -0.025 | -68.135
-8.5 | -0.682 | 0.0097 | -0.025 | -70.265
-8 | -0.667 | 0.0093 | -0.026 | -71.657
-7.5 | -0.644 | 0.00898 | -0.026 | -71.77
-7 | -0.615 | 0.00878 | -0.026 | -69.983
-6.5 | -0.579 | 0.00864 | -0.026 | -66.981
-6 | -0.537 | 0.00849 | -0.026 | -63.253
-5.5 | -0.489 | 0.00826 | -0.026 | -59.261
-5 | -0.437 | 0.00812 | -0.026 | -53.868
-4.5 | -0.383 | 0.00786 | -0.026 | -48.797
-4 | -0.328 | 0.00768 | -0.026 | -42.64
-3.5 | -0.271 | 0.00753 | -0.027 | -35.945
-3 | -0.213 | 0.0074 | -0.027 | -28.777
-2.5 | -0.155 | 0.00734 | -0.027 | -21.111
-2 | -0.096 | 0.00732 | -0.027 | -13.158
-1.5 | -0.037 | 0.00726 | -0.027 | -5.161
-1 | 0.021 | 0.0073 | -0.027 | 2.925
-0.5 | 0.08 | 0.00646 | -0.027 | 12.416
0 | 0.139 | 0.00648 | -0.027 | 21.483
0.5 | 0.198 | 0.00641 | -0.027 | 30.858
1 | 0.257 | 0.00639 | -0.028 | 40.172
1.5 | 0.315 | 0.00647 | -0.028 | 48.727
2 | 0.374 | 0.00782 | -0.028 | 47.839
2.5 | 0.432 | 0.0079 | -0.028 | 54.74
3 | 0.49 | 0.00795 | -0.028 | 61.655
3.5 | 0.547 | 0.00812 | -0.028 | 67.409
4 | 0.603 | 0.0083 | -0.028 | 72.623
4.5 | 0.657 | 0.00844 | -0.028 | 77.932
5 | 0.71 | 0.0086 | -0.028 | 82.576
5.5 | 0.761 | 0.00886 | -0.029 | 85.897
6 | 0.808 | 0.00909 | -0.029 | 88.834
6.5 | 0.846 | 0.00944 | -0.029 | 89.647
7 | 0.878 | 0.00979 | -0.029 | 89.676
7.5 | 0.903 | 0.01017 | -0.029 | 88.77
8 | 0.919 | 0.01072 | -0.029 | 85.715
8.5 | 0.926 | 0.01132 | -0.029 | 81.835
9 | 0.925 | 0.01199 | -0.029 | 77.175
9.5 | 0.913 | 0.01107 | -0.029 | 82.471
10 | 0.894 | 0.01311 | -0.029 | 68.23
10.5 | 0.867 | 0.01399 | -0.029 | 61.992
11 | 0.831 | 0.01519 | -0.029 | 54.73
11.5 | 0.798 | 0.01537 | -0.029 | 51.901
12 | 0.754 | 0.01697 | -0.029 | 44.446
12.5 | 0.708 | 0.01938 | -0.029 | 36.522
13 | 0.658 | 0.02346 | -0.028 | 28.051
13.5 | 0.61 | 0.02884 | -0.028 | 21.148

## 66. Re 4M Mach 0.00 (2)
BIGFOIL.COM POLAR EXPORT
TP60J
TP60J |  |  |  | Cl Max: | 1.7114 | at alpha= | 16.5 | deg
XFOIL ncrit=9 |  |  |  | L/D Max: | 107.942 | at alpha= | 5.5 | deg
Re: | 4000000 |  |  | Cd Min: | 0.25373 | at alpha= | -20 | deg
Mach: | 0 |  |  | Cl=0 at alpha= | -1.1332 | deg
|  |  |  | @ Cl=0.1, Cd= | 0.00517
|  |  |  | @ Cl=0.4, Cd= | 0.0053242
|  |  |  | @ Cl=0.6, Cd= | 0.0058863
alpha (deg) | Cl | Cd | Cm | Cl/Cd
-20 | -0.8699 | 0.25373 | 0.0918 | -3.4284
-19.5 | -0.8577 | 0.24292 | 0.0863 | -3.5308
-19 | -0.841 | 0.23708 | 0.0823 | -3.5473
-18.5 | -0.8241 | 0.23131 | 0.0785 | -3.5628
-18 | -0.8078 | 0.22496 | 0.0745 | -3.5909
-17.5 | -0.9122 | 0.17103 | 0.0513 | -5.3336
-17 | -0.936 | 0.155 | 0.0431 | -6.0387
-16.5 | -0.9836 | 0.13468 | 0.0327 | -7.3032
-16 | -1.1155 | 0.09978 | 0.0136 | -11.1796
-15.5 | -1.3786 | 0.0404 | -0.0289 | -34.1238
-15 | -1.4026 | 0.03106 | -0.0355 | -45.1578
-14.5 | -1.3843 | 0.02752 | -0.0348 | -50.3016
-14 | -1.3535 | 0.0248 | -0.0341 | -54.5766
-13.5 | -1.3162 | 0.02256 | -0.0334 | -58.3422
-13 | -1.2747 | 0.02066 | -0.0328 | -61.6989
-12.5 | -1.2303 | 0.019 | -0.0323 | -64.7526
-12 | -1.1836 | 0.01755 | -0.0318 | -67.4416
-11.5 | -1.1392 | 0.01542 | -0.0312 | -73.8781
-11 | -1.0935 | 0.01323 | -0.0305 | -82.6531
-10.5 | -1.0422 | 0.01222 | -0.0301 | -85.2864
-10 | -0.9898 | 0.01142 | -0.0298 | -86.6725
-9.5 | -0.9369 | 0.0107 | -0.0295 | -87.5607
-9 | -0.8837 | 0.01004 | -0.0291 | -88.0179
-8.5 | -0.8307 | 0.00944 | -0.0286 | -87.9979
-8 | -0.7783 | 0.0089 | -0.0279 | -87.4494
-7.5 | -0.727 | 0.00841 | -0.0269 | -86.4447
-6 | -0.5392 | 0.00697 | -0.0311 | -77.3601
-5.5 | -0.4873 | 0.00657 | -0.03 | -74.1705
-5 | -0.434 | 0.00622 | -0.0292 | -69.7749
-4.5 | -0.3791 | 0.00602 | -0.0288 | -62.9734
-4 | -0.3234 | 0.00586 | -0.0286 | -55.1877
-3.5 | -0.2672 | 0.00572 | -0.0284 | -46.7133
-3 | -0.2109 | 0.00557 | -0.0284 | -37.8636
-2.5 | -0.1545 | 0.00543 | -0.0283 | -28.453
-2 | -0.0979 | 0.00533 | -0.0283 | -18.3677
-1.5 | -0.0413 | 0.00521 | -0.0283 | -7.9271
-1 | 0.015 | 0.0052 | -0.0282 | 2.8846
-0.5 | 0.0714 | 0.00517 | -0.0282 | 13.8104
0 | 0.1276 | 0.00517 | -0.0282 | 24.6809
0.5 | 0.1839 | 0.00516 | -0.0282 | 35.6395
1 | 0.24 | 0.00518 | -0.0282 | 46.332
1.5 | 0.2963 | 0.00521 | -0.0282 | 56.8714
2 | 0.3521 | 0.00529 | -0.0281 | 66.5595
2.5 | 0.4081 | 0.00533 | -0.028 | 76.5666
3 | 0.4634 | 0.00553 | -0.0279 | 83.7975
3.5 | 0.5185 | 0.00566 | -0.0276 | 91.6078
4 | 0.5715 | 0.00576 | -0.0267 | 99.2188
4.5 | 0.6279 | 0.00601 | -0.0266 | 104.4759
5 | 0.6844 | 0.00641 | -0.0267 | 106.7707
5.5 | 0.7394 | 0.00685 | -0.0265 | 107.9416
6 | 0.7937 | 0.00741 | -0.0262 | 107.112
6.5 | 0.8475 | 0.00807 | -0.0259 | 105.0186
7 | 0.9021 | 0.00853 | -0.0256 | 105.7562
7.5 | 0.9566 | 0.00897 | -0.0253 | 106.6444
8 | 1.0108 | 0.00945 | -0.025 | 106.963
8.5 | 1.0643 | 0.01001 | -0.0247 | 106.3237
9 | 1.1171 | 0.01068 | -0.0243 | 104.5974
9.5 | 1.1687 | 0.0115 | -0.0237 | 101.6261
10 | 1.2186 | 0.01256 | -0.0229 | 97.0223
10.5 | 1.2681 | 0.01357 | -0.0222 | 93.4488
11 | 1.3178 | 0.01443 | -0.0215 | 91.3236
11.5 | 1.3666 | 0.01534 | -0.0208 | 89.0874
12 | 1.4151 | 0.0162 | -0.02 | 87.3519
12.5 | 1.4619 | 0.01719 | -0.0191 | 85.0436
13 | 1.5067 | 0.01832 | -0.018 | 82.2434
13.5 | 1.5504 | 0.01945 | -0.0168 | 79.7121
14 | 1.5921 | 0.02065 | -0.0155 | 77.0993
14.5 | 1.6304 | 0.02205 | -0.0138 | 73.941
15 | 1.6645 | 0.02362 | -0.0118 | 70.4699
15.5 | 1.6921 | 0.02536 | -0.0091 | 66.7232
16 | 1.7057 | 0.02753 | -0.0051 | 61.9579
16.5 | 1.7114 | 0.03085 | -0.0025 | 55.4749
17 | 1.7077 | 0.03609 | -0.0021 | 47.3178
17.5 | 1.6901 | 0.04442 | -0.0051 | 38.0482
18 | 1.6496 | 0.05765 | -0.0121 | 28.6141
18.5 | 1.5847 | 0.07608 | -0.0222 | 20.8294
19 | 1.4686 | 0.10411 | -0.0368 | 14.1062
19.5 | 1.317 | 0.14143 | -0.0573 | 9.312
20 | 1.2483 | 0.16507 | -0.0712 | 7.5622

## 67. Re 4M Mach 0.10 (1)
BIGFOIL.COM POLAR EXPORT
TP60J
TP60J |  |  |  | Cl Max: | 0.921 | at alpha= | 8.5 | deg
JavaFoil+Calcfoil stall+Eppler ext transition |  |  |  | L/D Max: | 89.49 | at alpha= | 6.5 | deg
Re: | 4000000 |  |  | Cd Min: | 0.00641 | at alpha= | 1 | deg
Mach: | 0.1 |  |  | Cl=0 at alpha= | -1.178 | deg
|  |  |  | @ Cl=0.1, Cd= | 0.00648
|  |  |  | @ Cl=0.4, Cd= | 0.0078697
|  |  |  | @ Cl=0.6, Cd= | 0.0312
alpha (deg) | Cl | Cd | Cm | Cl/Cd
-14 | -0.37 | 0.07689 | -0.017 | -4.81
-13.5 | -0.399 | 0.06921 | -0.018 | -5.766
-13 | -0.429 | 0.062 | -0.018 | -6.923
-12.5 | -0.466 | 0.0496 | -0.02 | -9.386
-12 | -0.504 | 0.03786 | -0.021 | -13.322
-11.5 | -0.544 | 0.02826 | -0.022 | -19.236
-11 | -0.595 | 0.01692 | -0.024 | -35.162
-10.5 | -0.633 | 0.01307 | -0.025 | -48.444
-10 | -0.664 | 0.01106 | -0.025 | -60.055
-9.5 | -0.677 | 0.01079 | -0.025 | -62.728
-9 | -0.68 | 0.01022 | -0.025 | -66.56
-8.5 | -0.676 | 0.00979 | -0.026 | -69.018
-8 | -0.664 | 0.00935 | -0.026 | -70.976
-7.5 | -0.643 | 0.00906 | -0.026 | -71.037
-7 | -0.615 | 0.00886 | -0.026 | -69.398
-6.5 | -0.58 | 0.00871 | -0.026 | -66.584
-6 | -0.538 | 0.00855 | -0.026 | -62.962
-5.5 | -0.491 | 0.00835 | -0.026 | -58.825
-5 | -0.439 | 0.00814 | -0.026 | -53.995
-4.5 | -0.385 | 0.00791 | -0.026 | -48.706
-4 | -0.329 | 0.00772 | -0.027 | -42.648
-3.5 | -0.272 | 0.00754 | -0.027 | -36.057
-3 | -0.214 | 0.00741 | -0.027 | -28.888
-2.5 | -0.156 | 0.00737 | -0.027 | -21.105
-2 | -0.097 | 0.00733 | -0.027 | -13.198
-1.5 | -0.038 | 0.00727 | -0.027 | -5.179
-1 | 0.021 | 0.00731 | -0.027 | 2.937
-0.5 | 0.081 | 0.00648 | -0.027 | 12.446
0 | 0.14 | 0.00648 | -0.028 | 21.589
0.5 | 0.199 | 0.00642 | -0.028 | 31.004
1 | 0.258 | 0.00641 | -0.028 | 40.259
1.5 | 0.317 | 0.00649 | -0.028 | 48.864
2 | 0.376 | 0.00782 | -0.028 | 48.04
2.5 | 0.434 | 0.00794 | -0.028 | 54.713
3 | 0.493 | 0.00796 | -0.028 | 61.874
3.5 | 0.55 | 0.00817 | -0.028 | 67.284
4 | 0.606 | 0.00832 | -0.028 | 72.792
4.5 | 0.66 | 0.00846 | -0.029 | 78.092
5 | 0.713 | 0.00863 | -0.029 | 82.694
5.5 | 0.764 | 0.00889 | -0.029 | 85.907
6 | 0.811 | 0.00913 | -0.029 | 88.823
6.5 | 0.849 | 0.00948 | -0.029 | 89.49
7 | 0.88 | 0.00989 | -0.029 | 88.973
7.5 | 0.903 | 0.01026 | -0.029 | 88.011
8 | 0.917 | 0.01079 | -0.029 | 84.925
8.5 | 0.921 | 0.01146 | -0.029 | 80.359
9 | 0.916 | 0.01122 | -0.029 | 81.663
9.5 | 0.9 | 0.01123 | -0.029 | 80.097
10 | 0.876 | 0.01331 | -0.029 | 65.828
10.5 | 0.843 | 0.01427 | -0.029 | 59.084
11 | 0.8 | 0.01563 | -0.029 | 51.213
11.5 | 0.762 | 0.01574 | -0.029 | 48.414
12 | 0.712 | 0.0177 | -0.029 | 40.234
12.5 | 0.66 | 0.02057 | -0.029 | 32.11
13 | 0.606 | 0.02552 | -0.028 | 23.744
13.5 | 0.555 | 0.0312 | -0.027 | 17.8

## 68. Re 4M Mach 0.10 (2)
BIGFOIL.COM POLAR EXPORT
TP60J
TP60J |  |  |  | Cl Max: | 1.6806 | at alpha= | 16 | deg
XFOIL ncrit=9 |  |  |  | L/D Max: | 108.154 | at alpha= | 5.5 | deg
Re: | 4000000 |  |  | Cd Min: | 0.18146 | at alpha= | 20 | deg
Mach: | 0.1 |  |  | Cl=0 at alpha= | -1.1332 | deg
|  |  |  | @ Cl=0.1, Cd= | 0.00518
|  |  |  | @ Cl=0.4, Cd= | 0.0053426
|  |  |  | @ Cl=0.6, Cd= | 0.005896
alpha (deg) | Cl | Cd | Cm | Cl/Cd
-17 | -0.9103 | 0.16318 | 0.0469 | -5.5785
-16.5 | -0.9374 | 0.14704 | 0.0387 | -6.3751
-16 | -0.9636 | 0.13205 | 0.0313 | -7.2972
-15.5 | -1.0683 | 0.10252 | 0.0152 | -10.4204
-15 | -1.2958 | 0.05264 | -0.0166 | -24.6163
-14.5 | -1.3502 | 0.03293 | -0.0364 | -41.0021
-14 | -1.342 | 0.0284 | -0.0361 | -47.2535
-13.5 | -1.3135 | 0.02519 | -0.0354 | -52.1437
-13 | -1.2768 | 0.02264 | -0.0347 | -56.3958
-12.5 | -1.2351 | 0.02051 | -0.034 | -60.2194
-12 | -1.19 | 0.0187 | -0.0334 | -63.6364
-11.5 | -1.1424 | 0.01715 | -0.0328 | -66.6122
-11 | -1.1014 | 0.01394 | -0.0318 | -79.01
-10.5 | -1.0506 | 0.01262 | -0.0313 | -83.2488
-10 | -0.9978 | 0.01171 | -0.0308 | -85.2092
-9.5 | -0.9444 | 0.01092 | -0.0303 | -86.4835
-9 | -0.8907 | 0.01021 | -0.0299 | -87.238
-8.5 | -0.8371 | 0.00957 | -0.0293 | -87.4713
-8 | -0.7842 | 0.009 | -0.0285 | -87.1333
-7.5 | -0.7324 | 0.00849 | -0.0274 | -86.2662
-6 | -0.543 | 0.00701 | -0.0315 | -77.4608
-5.5 | -0.4907 | 0.00661 | -0.0303 | -74.236
-5 | -0.437 | 0.00625 | -0.0295 | -69.92
-4.5 | -0.3816 | 0.00605 | -0.0291 | -63.0744
-4 | -0.3255 | 0.00588 | -0.0288 | -55.3571
-3.5 | -0.269 | 0.00573 | -0.0286 | -46.9459
-3 | -0.2123 | 0.00558 | -0.0285 | -38.0466
-2.5 | -0.1555 | 0.00544 | -0.0285 | -28.5846
-2 | -0.0985 | 0.00534 | -0.0284 | -18.4457
-1.5 | -0.0416 | 0.00522 | -0.0284 | -7.9693
-1 | 0.0151 | 0.00521 | -0.0284 | 2.8983
-0.5 | 0.0717 | 0.00518 | -0.0284 | 13.8417
0 | 0.1282 | 0.00518 | -0.0283 | 24.749
0.5 | 0.1849 | 0.00517 | -0.0283 | 35.764
1 | 0.2414 | 0.00519 | -0.0283 | 46.5125
1.5 | 0.2979 | 0.00523 | -0.0283 | 56.9598
2 | 0.3541 | 0.00531 | -0.0282 | 66.6855
2.5 | 0.4104 | 0.00535 | -0.0281 | 76.7103
3 | 0.4661 | 0.00555 | -0.028 | 83.982
3.5 | 0.5216 | 0.00568 | -0.0277 | 91.831
4 | 0.575 | 0.00579 | -0.0268 | 99.3092
4.5 | 0.6316 | 0.00603 | -0.0266 | 104.743
5 | 0.6886 | 0.00645 | -0.0267 | 106.7597
5.5 | 0.7441 | 0.00688 | -0.0265 | 108.1541
6 | 0.7986 | 0.00749 | -0.0261 | 106.6222
6.5 | 0.853 | 0.00812 | -0.0257 | 105.0493
7 | 0.9081 | 0.00859 | -0.0254 | 105.7159
7.5 | 0.9632 | 0.00903 | -0.0251 | 106.6667
8 | 1.0178 | 0.00954 | -0.0247 | 106.6876
8.5 | 1.0719 | 0.01013 | -0.0243 | 105.8144
9 | 1.125 | 0.01084 | -0.0237 | 103.7823
9.5 | 1.177 | 0.01172 | -0.023 | 100.4266
10 | 1.2268 | 0.0129 | -0.0221 | 95.1008
10.5 | 1.277 | 0.01388 | -0.0213 | 92.0029
11 | 1.327 | 0.01481 | -0.0205 | 89.6016
11.5 | 1.3761 | 0.01579 | -0.0195 | 87.1501
12 | 1.4247 | 0.01672 | -0.0186 | 85.2093
12.5 | 1.471 | 0.01786 | -0.0174 | 82.3628
13 | 1.5152 | 0.01913 | -0.0161 | 79.2054
13.5 | 1.558 | 0.0204 | -0.0146 | 76.3725
14 | 1.5983 | 0.02178 | -0.0129 | 73.3838
14.5 | 1.6339 | 0.02342 | -0.0108 | 69.7652
15 | 1.6628 | 0.0253 | -0.0081 | 65.7233
15.5 | 1.676 | 0.02761 | -0.0039 | 60.7026
16 | 1.6806 | 0.03111 | -0.0012 | 54.0212
16.5 | 1.6739 | 0.0369 | -0.0012 | 45.3631
17 | 1.6502 | 0.04651 | -0.0053 | 35.4805
17.5 | 1.6068 | 0.06077 | -0.0134 | 26.4407
18 | 1.533 | 0.08098 | -0.0245 | 18.9306
18.5 | 1.414 | 0.10963 | -0.0396 | 12.8979
19 | 1.2924 | 0.14113 | -0.057 | 9.1575
19.5 | 1.2307 | 0.16318 | -0.07 | 7.542
20 | 1.1929 | 0.18146 | -0.0812 | 6.5739

## 69. Re 4M Mach 0.25 (1)
BIGFOIL.COM POLAR EXPORT
TP60J
TP60J |  |  |  | Cl Max: | 0.894 | at alpha= | 7.5 | deg
JavaFoil+Calcfoil stall+Eppler ext transition |  |  |  | L/D Max: | 87.834 | at alpha= | 6 | deg
Re: | 4000000 |  |  | Cd Min: | 0.00649 | at alpha= | 1 | deg
Mach: | 0.25 |  |  | Cl=0 at alpha= | -1.1803 | deg
|  |  |  | @ Cl=0.1, Cd= | 0.0065872
|  |  |  | @ Cl=0.4, Cd= | 0.03525
|  |  |  | @ Cl=0.6, Cd= | 0.03525
alpha (deg) | Cl | Cd | Cm | Cl/Cd
-13 | -0.069 | 0.07694 | -0.017 | -0.897
-12.5 | -0.067 | 0.06978 | -0.017 | -0.953
-12 | -0.189 | 0.06018 | -0.018 | -3.133
-11.5 | -0.268 | 0.05052 | -0.02 | -5.301
-11 | -0.342 | 0.03861 | -0.021 | -8.861
-10.5 | -0.421 | 0.02369 | -0.023 | -17.782
-10 | -0.499 | 0.01444 | -0.025 | -34.593
-9.5 | -0.563 | 0.01167 | -0.026 | -48.236
-9 | -0.604 | 0.01107 | -0.026 | -54.519
-8.5 | -0.626 | 0.01038 | -0.026 | -60.314
-8 | -0.635 | 0.00989 | -0.026 | -64.21
-7.5 | -0.63 | 0.00938 | -0.027 | -67.134
-7 | -0.613 | 0.00914 | -0.027 | -67.041
-6.5 | -0.584 | 0.00889 | -0.027 | -65.706
-6 | -0.547 | 0.00874 | -0.027 | -62.582
-5.5 | -0.501 | 0.00855 | -0.027 | -58.646
-5 | -0.449 | 0.00819 | -0.027 | -54.873
-4.5 | -0.395 | 0.00804 | -0.027 | -49.085
-4 | -0.338 | 0.00782 | -0.027 | -43.197
-3.5 | -0.279 | 0.00765 | -0.027 | -36.502
-3 | -0.22 | 0.00751 | -0.028 | -29.3
-2.5 | -0.16 | 0.00742 | -0.028 | -21.562
-2 | -0.08 | 0.02899 | -0.005 | -2.744
-1.5 | -0.039 | 0.0073 | -0.028 | -5.3
-1 | 0.022 | 0.00747 | -0.028 | 2.953
-0.5 | 0.083 | 0.00659 | -0.028 | 12.58
0 | 0.144 | 0.00658 | -0.028 | 21.843
0.5 | 0.204 | 0.00654 | -0.028 | 31.263
1 | 0.265 | 0.00649 | -0.029 | 40.832
1.5 | 0.326 | 0.00656 | -0.029 | 49.646
2 | 0.386 | 0.0079 | -0.029 | 48.841
2.5 | 0.446 | 0.00801 | -0.029 | 55.71
3 | 0.506 | 0.00811 | -0.029 | 62.445
3.5 | 0.565 | 0.0083 | -0.029 | 68.027
4 | 0.622 | 0.00847 | -0.029 | 73.387
4.5 | 0.677 | 0.00861 | -0.029 | 78.653
5 | 0.73 | 0.00881 | -0.029 | 82.893
5.5 | 0.781 | 0.00914 | -0.03 | 85.439
6 | 0.826 | 0.00941 | -0.03 | 87.834
6.5 | 0.86 | 0.00982 | -0.03 | 87.582
7 | 0.883 | 0.01027 | -0.03 | 85.971
7.5 | 0.894 | 0.01076 | -0.03 | 83.078
8 | 0.891 | 0.01141 | -0.03 | 78.097
8.5 | 0.871 | 0.01129 | -0.03 | 77.136
9 | 0.834 | 0.01143 | -0.03 | 72.996
9.5 | 0.781 | 0.01358 | -0.03 | 57.538
10 | 0.711 | 0.01475 | -0.03 | 48.222
10.5 | 0.625 | 0.0168 | -0.03 | 37.239
11 | 0.528 | 0.02068 | -0.029 | 25.543
11.5 | 0.423 | 0.02847 | -0.028 | 14.872
12 | 0.331 | 0.02604 | -0.028 | 12.705
12.5 | 0.208 | 0.03525 | -0.027 | 5.899

## 70. Re 4M Mach 0.25 (2)
BIGFOIL.COM POLAR EXPORT
TP60J
TP60J |  |  |  | Cl Max: | 1.5125 | at alpha= | 13 | deg
XFOIL ncrit=9 |  |  |  | L/D Max: | 107.801 | at alpha= | 5.5 | deg
Re: | 4000000 |  |  | Cd Min: | 0.20543 | at alpha= | -16.5 | deg
Mach: | 0.25 |  |  | Cl=0 at alpha= | -1.1299 | deg
|  |  |  | @ Cl=0.1, Cd= | 0.0052445
|  |  |  | @ Cl=0.4, Cd= | 0.0054097
|  |  |  | @ Cl=0.6, Cd= | 0.0059434
alpha (deg) | Cl | Cd | Cm | Cl/Cd
-16.5 | -0.7758 | 0.20543 | 0.0647 | -3.7765
-15.5 | -0.8508 | 0.15609 | 0.0423 | -5.4507
-15 | -0.8863 | 0.13821 | 0.0331 | -6.4127
-14.5 | -0.9242 | 0.12135 | 0.0243 | -7.616
-14 | -0.9643 | 0.10534 | 0.0157 | -9.1542
-13.5 | -1.0144 | 0.08866 | 0.006 | -11.4415
-13 | -1.0683 | 0.07191 | -0.0042 | -14.8561
-12.5 | -1.1211 | 0.05398 | -0.016 | -20.7688
-12 | -1.1556 | 0.03412 | -0.038 | -33.8687
-11.5 | -1.1604 | 0.02534 | -0.0402 | -45.7932
-11 | -1.1331 | 0.01992 | -0.0395 | -56.8825
-10.5 | -1.09 | 0.01651 | -0.0382 | -66.0206
-10 | -1.039 | 0.01435 | -0.0369 | -72.4042
-9.5 | -0.985 | 0.01274 | -0.0357 | -77.3155
-9 | -0.9293 | 0.01151 | -0.0346 | -80.7385
-8.5 | -0.8731 | 0.01051 | -0.0334 | -83.0733
-8 | -0.8172 | 0.00969 | -0.0322 | -84.3344
-7.5 | -0.7629 | 0.009 | -0.0306 | -84.7667
-6 | -0.5645 | 0.00723 | -0.0336 | -78.0775
-5.5 | -0.5099 | 0.00689 | -0.032 | -74.0058
-5 | -0.4535 | 0.00649 | -0.031 | -69.8767
-4.5 | -0.3959 | 0.00618 | -0.0304 | -64.0615
-4 | -0.3375 | 0.006 | -0.03 | -56.25
-3.5 | -0.2788 | 0.0058 | -0.0298 | -48.069
-3 | -0.2199 | 0.00566 | -0.0296 | -38.8516
-2 | -0.1022 | 0.00539 | -0.0293 | -18.961
-1.5 | -0.0433 | 0.00528 | -0.0293 | -8.2008
-1 | 0.0152 | 0.00527 | -0.0292 | 2.8843
-0.5 | 0.0737 | 0.00524 | -0.0291 | 14.0649
0 | 0.1321 | 0.00525 | -0.0291 | 25.1619
0.5 | 0.1906 | 0.00524 | -0.029 | 36.374
1 | 0.2489 | 0.00526 | -0.029 | 47.3194
1.5 | 0.3073 | 0.0053 | -0.0289 | 57.9811
2 | 0.3654 | 0.00538 | -0.0288 | 67.9182
2.5 | 0.4237 | 0.00543 | -0.0287 | 78.0295
3 | 0.4813 | 0.00565 | -0.0284 | 85.1858
3.5 | 0.539 | 0.00579 | -0.028 | 93.0915
4 | 0.5946 | 0.00592 | -0.0271 | 100.4392
4.5 | 0.6522 | 0.00617 | -0.0264 | 105.705
5 | 0.7121 | 0.00662 | -0.0265 | 107.568
5.5 | 0.7697 | 0.00714 | -0.026 | 107.8011
6 | 0.8263 | 0.00786 | -0.0254 | 105.1272
6.5 | 0.884 | 0.00839 | -0.0248 | 105.3635
7 | 0.9421 | 0.00888 | -0.0242 | 106.0923
7.5 | 0.9999 | 0.00942 | -0.0235 | 106.1465
8 | 1.0572 | 0.01007 | -0.0226 | 104.9851
8.5 | 1.1137 | 0.01084 | -0.0216 | 102.7399
9 | 1.1691 | 0.0118 | -0.0205 | 99.0763
9.5 | 1.2223 | 0.01309 | -0.019 | 93.3766
10 | 1.2721 | 0.01479 | -0.0171 | 86.0108
10.5 | 1.3239 | 0.01607 | -0.0155 | 82.3833
11 | 1.3733 | 0.01757 | -0.0136 | 78.1616
11.5 | 1.4211 | 0.01913 | -0.0115 | 74.2865
12 | 1.4622 | 0.02128 | -0.0089 | 68.7124
12.5 | 1.4948 | 0.02395 | -0.0057 | 62.4134
13 | 1.5125 | 0.02719 | -0.0015 | 55.6271
13.5 | 1.5107 | 0.03136 | 0.0024 | 48.1728
14 | 1.5015 | 0.03815 | 0.0013 | 39.3578
14.5 | 1.475 | 0.0497 | -0.0058 | 29.6781
15 | 1.4206 | 0.06748 | -0.0177 | 21.0522
15.5 | 1.3427 | 0.08856 | -0.0294 | 15.1615
16 | 1.2621 | 0.11 | -0.0408 | 11.4736
16.5 | 1.2012 | 0.12937 | -0.0513 | 9.285
17 | 1.156 | 0.1472 | -0.0612 | 7.8533
17.5 | 1.122 | 0.16403 | -0.0709 | 6.8402
18 | 1.0976 | 0.17981 | -0.0802 | 6.1042

## 71. Re 4M Mach 0.50 (1)
BIGFOIL.COM POLAR EXPORT
TP60J
TP60J |  |  |  | Cl Max: | 1.13 | at alpha= | 20 | deg
JavaFoil+Calcfoil stall+Eppler ext transition |  |  |  | L/D Max: | 80.416 | at alpha= | 5 | deg
Re: | 4000000 |  |  | Cd Min: | 0.00677 | at alpha= | -0.5 | deg
Mach: | 0.5 |  |  | Cl=0 at alpha= | -1.1838 | deg
|  |  |  | @ Cl=0.1, Cd= | 0.0067751
|  |  |  | @ Cl=0.4, Cd= | 0.0082969
|  |  |  | @ Cl=0.6, Cd= | 0.0088258
alpha (deg) | Cl | Cd | Cm | Cl/Cd
-20 | -1.016 | 0.16106 | -0.016 | -6.31
-19.5 | -0.992 | 0.15185 | -0.016 | -6.531
-19 | -0.963 | 0.15206 | -0.016 | -6.331
-18.5 | -0.937 | 0.14779 | -0.016 | -6.338
-18 | -0.91 | 0.14608 | -0.016 | -6.232
-17.5 | -0.883 | 0.13939 | -0.016 | -6.332
-17 | -0.856 | 0.1345 | -0.016 | -6.367
-16.5 | -0.829 | 0.13053 | -0.015 | -6.354
-16 | -0.802 | 0.12586 | -0.015 | -6.374
-15.5 | -0.776 | 0.12209 | -0.015 | -6.355
-15 | -0.748 | 0.11345 | -0.015 | -6.596
-14.5 | -0.722 | 0.10291 | -0.015 | -7.015
-14 | -0.696 | 0.09401 | -0.015 | -7.402
-13.5 | -0.668 | 0.09963 | -0.015 | -6.7
-13 | -0.641 | 0.08981 | -0.015 | -7.14
-12.5 | -0.613 | 0.09746 | -0.014 | -6.29
-12 | -0.587 | 0.08412 | -0.015 | -6.975
-11.5 | -0.561 | 0.07583 | -0.015 | -7.395
-11 | -0.532 | 0.07765 | -0.014 | -6.856
-10.5 | -0.508 | 0.06847 | -0.016 | -7.418
-10 | -0.478 | 0.0712 | -0.014 | -6.714
-9.5 | -0.456 | 0.06023 | -0.017 | -7.566
-9 | -0.426 | 0.06074 | -0.015 | -7.01
-8.5 | -0.406 | 0.05105 | -0.019 | -7.948
-8 | -0.395 | 0.03473 | -0.023 | -11.38
-7.5 | -0.407 | 0.01418 | -0.028 | -28.717
-7 | -0.392 | 0.01124 | -0.03 | -34.898
-6.5 | -0.359 | 0.01042 | -0.03 | -34.437
-6 | -0.5 | 0.00978 | -0.03 | -51.115
-5.5 | -0.522 | 0.00934 | -0.03 | -55.924
-5 | -0.484 | 0.0089 | -0.03 | -54.44
-4.5 | -0.433 | 0.00855 | -0.03 | -50.582
-4 | -0.373 | 0.00833 | -0.031 | -44.843
-3.5 | -0.31 | 0.00806 | -0.031 | -38.525
-3 | -0.245 | 0.00784 | -0.031 | -31.264
-2.5 | -0.179 | 0.00768 | -0.031 | -23.231
-2 | -0.089 | 0.0291 | -0.006 | -3.054
-1.5 | -0.043 | 0.00765 | -0.031 | -5.655
-1 | 0.025 | 0.00762 | -0.031 | 3.235
-0.5 | 0.093 | 0.00677 | -0.031 | 13.674
0 | 0.161 | 0.00682 | -0.032 | 23.541
0.5 | 0.228 | 0.00679 | -0.032 | 33.661
1 | 0.296 | 0.0069 | -0.032 | 42.923
1.5 | 0.364 | 0.00827 | -0.032 | 43.991
2 | 0.431 | 0.00832 | -0.032 | 51.845
2.5 | 0.498 | 0.00849 | -0.032 | 58.699
3 | 0.565 | 0.0087 | -0.032 | 64.919
3.5 | 0.629 | 0.00893 | -0.033 | 70.376
4 | 0.69 | 0.00923 | -0.033 | 74.7
4.5 | 0.746 | 0.00958 | -0.033 | 77.86
5 | 0.796 | 0.00989 | -0.033 | 80.416
5.5 | 0.833 | 0.01046 | -0.033 | 79.657
6 | 0.841 | 0.0111 | -0.033 | 75.742
6.5 | 0.516 | 0.01203 | -0.033 | 42.876
7 | 0.547 | 0.01145 | -0.033 | 47.758
7.5 | 0.575 | 0.01426 | -0.033 | 40.338
8 | 0.568 | 0.02327 | -0.03 | 24.394
8.5 | 0.609 | 0.02103 | -0.031 | 28.948
9 | 0.55 | 0.06505 | -0.017 | 8.45
9.5 | 0.614 | 0.04392 | -0.027 | 13.979
10 | 0.601 | 0.07297 | -0.016 | 8.242
10.5 | 0.637 | 0.06872 | -0.021 | 9.268
11 | 0.654 | 0.08488 | -0.017 | 7.708
11.5 | 0.682 | 0.08139 | -0.018 | 8.379
12 | 0.708 | 0.09534 | -0.017 | 7.423
12.5 | 0.735 | 0.08938 | -0.018 | 8.222
13 | 0.761 | 0.10179 | -0.018 | 7.477
13.5 | 0.788 | 0.09774 | -0.019 | 8.062
14 | 0.814 | 0.11093 | -0.019 | 7.34
14.5 | 0.841 | 0.11494 | -0.019 | 7.315
15 | 0.867 | 0.1186 | -0.019 | 7.308
15.5 | 0.894 | 0.12218 | -0.02 | 7.316
16 | 0.92 | 0.1261 | -0.02 | 7.292
16.5 | 0.947 | 0.13 | -0.02 | 7.283
17 | 0.973 | 0.13631 | -0.021 | 7.135
17.5 | 1 | 0.14051 | -0.021 | 7.115
18 | 1.025 | 0.14478 | -0.021 | 7.081
18.5 | 1.052 | 0.15055 | -0.021 | 6.986
19 | 1.078 | 0.15422 | -0.022 | 6.987
19.5 | 1.103 | 0.15872 | -0.022 | 6.948
20 | 1.13 | 0.16142 | -0.022 | 6.999

## 72. Re 4M Mach 0.50 (2)
BIGFOIL.COM POLAR EXPORT
TP60J
TP60J |  |  |  | Cl Max: | 1.2344 | at alpha= | 8.5 | deg
XFOIL ncrit=9 |  |  |  | L/D Max: | 110.088 | at alpha= | 4.5 | deg
Re: | 4000000 |  |  | Cd Min: | 0.29034 | at alpha= | -20 | deg
Mach: | 0.5 |  |  | Cl=0 at alpha= | -1.1166 | deg
|  |  |  | @ Cl=0.1, Cd= | 0.00551
|  |  |  | @ Cl=0.4, Cd= | 0.0056882
|  |  |  | @ Cl=0.6, Cd= | 0.006222
alpha (deg) | Cl | Cd | Cm | Cl/Cd
-20 | -0.9647 | 0.29034 | 0.1132 | -3.3227
-19.5 | -0.9419 | 0.28004 | 0.1074 | -3.3634
-18.5 | -0.8985 | 0.26309 | 0.0968 | -3.4152
-18 | -0.8772 | 0.25303 | 0.0912 | -3.4668
-17.5 | -0.8549 | 0.24548 | 0.0864 | -3.4826
-17 | -0.834 | 0.23618 | 0.0813 | -3.5312
-16.5 | -0.8132 | 0.22717 | 0.0763 | -3.5797
-16 | -0.7933 | 0.21792 | 0.0713 | -3.6403
-15.5 | -0.7747 | 0.20852 | 0.0664 | -3.7152
-15 | -0.7574 | 0.19872 | 0.0615 | -3.8114
-14.5 | -0.7426 | 0.18832 | 0.0564 | -3.9433
-14 | -0.7253 | 0.17994 | 0.0521 | -4.0308
-13.5 | -0.7094 | 0.17134 | 0.0479 | -4.1403
-13 | -0.6962 | 0.16205 | 0.0435 | -4.2962
-12.5 | -0.687 | 0.15206 | 0.0391 | -4.518
-12 | -0.6824 | 0.14145 | 0.0343 | -4.8243
-11.5 | -0.6829 | 0.13029 | 0.0294 | -5.2414
-11 | -0.6932 | 0.11778 | 0.0235 | -5.8855
-10.5 | -0.7112 | 0.10475 | 0.0168 | -6.7895
-10 | -0.7318 | 0.09225 | 0.0098 | -7.9328
-9.5 | -0.7538 | 0.08007 | 0.0021 | -9.4143
-9 | -0.7809 | 0.06749 | -0.007 | -11.5706
-8.5 | -0.8065 | 0.05458 | -0.0184 | -14.7765
-8 | -0.8215 | 0.03737 | -0.0393 | -21.9829
-7.5 | -0.8322 | 0.02445 | -0.0477 | -34.0368
-7 | -0.8159 | 0.01504 | -0.0472 | -54.2487
-6.5 | -0.7422 | 0.01016 | -0.0473 | -73.0512
-5.5 | -0.6026 | 0.00781 | -0.0412 | -77.1575
-5 | -0.5323 | 0.00732 | -0.039 | -72.7186
-4.5 | -0.4625 | 0.00689 | -0.0373 | -67.1263
-4 | -0.3933 | 0.00646 | -0.0361 | -60.8824
-3.5 | -0.3241 | 0.0062 | -0.0351 | -52.2742
-3 | -0.2552 | 0.00595 | -0.0344 | -42.8908
-2.5 | -0.1869 | 0.00578 | -0.0338 | -32.3356
-2 | -0.1189 | 0.00564 | -0.0334 | -21.0816
-1.5 | -0.0513 | 0.00553 | -0.033 | -9.2767
-1 | 0.0156 | 0.00552 | -0.0327 | 2.8261
-0.5 | 0.0825 | 0.00551 | -0.0324 | 14.9728
0 | 0.1491 | 0.00551 | -0.0322 | 27.0599
0.5 | 0.2159 | 0.00552 | -0.032 | 39.1123
1 | 0.2825 | 0.00556 | -0.0318 | 50.8094
1.5 | 0.3494 | 0.00562 | -0.0315 | 62.1708
2 | 0.4162 | 0.00571 | -0.0311 | 72.8897
2.5 | 0.4833 | 0.00581 | -0.0306 | 83.1842
3 | 0.5503 | 0.00606 | -0.03 | 90.8086
3.5 | 0.6178 | 0.00628 | -0.0291 | 98.3758
4 | 0.6839 | 0.0065 | -0.0276 | 105.2154
4.5 | 0.7475 | 0.00679 | -0.0252 | 110.0884
5 | 0.82 | 0.00746 | -0.0245 | 109.9196
5.5 | 0.8883 | 0.00828 | -0.0227 | 107.2826
6 | 0.9591 | 0.00892 | -0.0206 | 107.5224
6.5 | 1.03 | 0.00977 | -0.018 | 105.4248
7 | 1.1002 | 0.01093 | -0.0148 | 100.6587
7.5 | 1.1678 | 0.01264 | -0.0108 | 92.3892
8 | 1.2194 | 0.01623 | -0.0052 | 75.1325
8.5 | 1.2344 | 0.02281 | 0.0007 | 54.1166
9 | 1.2098 | 0.03058 | 0.0049 | 39.5618
9.5 | 1.1737 | 0.0422 | -0.0031 | 27.8128
10 | 1.1412 | 0.05785 | -0.0167 | 19.7269
10.5 | 1.1054 | 0.07223 | -0.0253 | 15.3039
11 | 1.0697 | 0.08569 | -0.0326 | 12.4834
11.5 | 1.0364 | 0.09902 | -0.0399 | 10.4666
12 | 1.0069 | 0.11236 | -0.0472 | 8.9614
12.5 | 0.9818 | 0.12588 | -0.0546 | 7.7995
13 | 0.9612 | 0.13975 | -0.0622 | 6.878
13.5 | 0.9462 | 0.15362 | -0.0699 | 6.1594

## 73. Re 5M Mach 0.00 (1)
BIGFOIL.COM POLAR EXPORT
TP60J
TP60J |  |  |  | Cl Max: | 0.926 | at alpha= | 8.5 | deg
JavaFoil+Calcfoil stall+Eppler ext transition |  |  |  | L/D Max: | 92.255 | at alpha= | 7 | deg
Re: | 5000000 |  |  | Cd Min: | 0.00645 | at alpha= | 0 | deg
Mach: | 0 |  |  | Cl=0 at alpha= | -1.181 | deg
|  |  |  | @ Cl=0.1, Cd= | 0.0064764
|  |  |  | @ Cl=0.4, Cd= | 0.0077169
|  |  |  | @ Cl=0.6, Cd= | 0.0081409
alpha (deg) | Cl | Cd | Cm | Cl/Cd
-14.5 | -0.391 | 0.07606 | -0.017 | -5.141
-14 | -0.417 | 0.06922 | -0.018 | -6.021
-13.5 | -0.445 | 0.06086 | -0.018 | -7.31
-13 | -0.473 | 0.05349 | -0.019 | -8.85
-12.5 | -0.513 | 0.03843 | -0.021 | -13.343
-12 | -0.554 | 0.02643 | -0.022 | -20.955
-11.5 | -0.596 | 0.01796 | -0.023 | -33.177
-11 | -0.635 | 0.01328 | -0.024 | -47.804
-10.5 | -0.665 | 0.01151 | -0.025 | -57.77
-10 | -0.682 | 0.01093 | -0.025 | -62.436
-9.5 | -0.689 | 0.01036 | -0.025 | -66.513
-9 | -0.689 | 0.00982 | -0.025 | -70.168
-8.5 | -0.682 | 0.00946 | -0.025 | -72.083
-8 | -0.667 | 0.00917 | -0.026 | -72.67
-7.5 | -0.644 | 0.009 | -0.026 | -71.611
-7 | -0.615 | 0.00866 | -0.026 | -70.967
-6.5 | -0.579 | 0.0084 | -0.026 | -68.85
-6 | -0.537 | 0.00839 | -0.026 | -63.989
-5.5 | -0.489 | 0.00803 | -0.026 | -60.921
-5 | -0.437 | 0.0079 | -0.026 | -55.34
-4.5 | -0.383 | 0.00771 | -0.026 | -49.732
-4 | -0.328 | 0.00755 | -0.026 | -43.379
-3.5 | -0.271 | 0.0074 | -0.027 | -36.568
-3 | -0.213 | 0.00729 | -0.027 | -29.216
-2.5 | -0.155 | 0.00724 | -0.027 | -21.393
-2 | -0.096 | 0.00717 | -0.027 | -13.421
-1.5 | -0.037 | 0.0072 | -0.027 | -5.205
-1 | 0.021 | 0.00727 | -0.027 | 2.937
-0.5 | 0.08 | 0.00649 | -0.027 | 12.373
0 | 0.139 | 0.00645 | -0.027 | 21.562
0.5 | 0.198 | 0.0065 | -0.027 | 30.472
1 | 0.257 | 0.00649 | -0.028 | 39.535
1.5 | 0.315 | 0.00651 | -0.028 | 48.445
2 | 0.374 | 0.00769 | -0.028 | 48.626
2.5 | 0.432 | 0.00775 | -0.028 | 55.781
3 | 0.49 | 0.00789 | -0.028 | 62.157
3.5 | 0.547 | 0.00798 | -0.028 | 68.578
4 | 0.603 | 0.00815 | -0.028 | 73.996
4.5 | 0.657 | 0.00832 | -0.028 | 78.979
5 | 0.71 | 0.00851 | -0.028 | 83.478
5.5 | 0.761 | 0.00868 | -0.029 | 87.669
6 | 0.808 | 0.00894 | -0.029 | 90.37
6.5 | 0.846 | 0.00925 | -0.029 | 91.503
7 | 0.878 | 0.00952 | -0.029 | 92.255
7.5 | 0.903 | 0.00993 | -0.029 | 90.93
8 | 0.919 | 0.01029 | -0.029 | 89.302
8.5 | 0.926 | 0.0109 | -0.029 | 84.985
9 | 0.925 | 0.01147 | -0.029 | 80.645
9.5 | 0.914 | 0.01128 | -0.029 | 81.037
10 | 0.895 | 0.0113 | -0.029 | 79.235
10.5 | 0.869 | 0.0134 | -0.029 | 64.842
11 | 0.835 | 0.01442 | -0.029 | 57.875
11.5 | 0.801 | 0.01455 | -0.029 | 55.086
12 | 0.758 | 0.01588 | -0.029 | 47.747
12.5 | 0.713 | 0.01782 | -0.029 | 39.988
13 | 0.664 | 0.02113 | -0.028 | 31.421
13.5 | 0.616 | 0.02543 | -0.028 | 24.24

## 74. Re 5M Mach 0.00 (2)
BIGFOIL.COM POLAR EXPORT
TP60J
TP60J |  |  |  | Cl Max: | 1.735 | at alpha= | 16 | deg
XFOIL ncrit=9 |  |  |  | L/D Max: | 111.89 | at alpha= | 7.5 | deg
Re: | 5000000 |  |  | Cd Min: | 0.25441 | at alpha= | -20 | deg
Mach: | 0 |  |  | Cl=0 at alpha= | -1.1301 | deg
|  |  |  | @ Cl=0.1, Cd= | 0.0051751
|  |  |  | @ Cl=0.4, Cd= | 0.0053252
|  |  |  | @ Cl=0.6, Cd= | 0.0058508
alpha (deg) | Cl | Cd | Cm | Cl/Cd
-20 | -0.8704 | 0.25441 | 0.092 | -3.4212
-19.5 | -0.8587 | 0.24262 | 0.0865 | -3.5393
-19 | -0.8453 | 0.23425 | 0.0817 | -3.6085
-18.5 | -0.8292 | 0.22792 | 0.0776 | -3.6381
-18 | -0.9526 | 0.16977 | 0.0506 | -5.6111
-17.5 | -1.0153 | 0.14521 | 0.0372 | -6.9919
-17 | -1.1631 | 0.10662 | 0.0155 | -10.9088
-16.5 | -1.4875 | 0.03791 | -0.033 | -39.2377
-16 | -1.5071 | 0.03018 | -0.037 | -49.937
-15.5 | -1.4917 | 0.02678 | -0.0357 | -55.702
-15 | -1.4619 | 0.02416 | -0.0348 | -60.5091
-14.5 | -1.4253 | 0.022 | -0.0339 | -64.7864
-14 | -1.3845 | 0.02016 | -0.0332 | -68.6756
-13.5 | -1.3405 | 0.01857 | -0.0326 | -72.1863
-13 | -1.2942 | 0.01717 | -0.032 | -75.3757
-12.5 | -1.246 | 0.01596 | -0.0316 | -78.0702
-12 | -1.1964 | 0.01489 | -0.0311 | -80.3492
-11.5 | -1.1457 | 0.01396 | -0.0308 | -82.0702
-11 | -1.0936 | 0.01321 | -0.0305 | -82.7858
-10.5 | -1.0444 | 0.01166 | -0.03 | -89.5712
-10 | -0.9924 | 0.01069 | -0.0296 | -92.8344
-9.5 | -0.9391 | 0.01003 | -0.0292 | -93.6291
-9 | -0.8857 | 0.00944 | -0.0289 | -93.8242
-8.5 | -0.8325 | 0.00889 | -0.0284 | -93.6445
-8 | -0.7802 | 0.00838 | -0.0276 | -93.1026
-7.5 | -0.7217 | 0.00791 | -0.0282 | -91.2389
-7 | -0.6559 | 0.00746 | -0.0304 | -87.9223
-6.5 | -0.5965 | 0.00709 | -0.031 | -84.1326
-6 | -0.5447 | 0.00679 | -0.0298 | -80.2209
-5.5 | -0.491 | 0.00652 | -0.0291 | -75.3067
-5 | -0.4364 | 0.00617 | -0.0287 | -70.7293
-4.5 | -0.3807 | 0.00593 | -0.0285 | -64.199
-3.5 | -0.2681 | 0.00559 | -0.0283 | -47.9606
-3 | -0.2116 | 0.00549 | -0.0283 | -38.5428
-2.5 | -0.155 | 0.00536 | -0.0282 | -28.9179
-2 | -0.0983 | 0.00526 | -0.0282 | -18.6882
-1.5 | -0.0418 | 0.00516 | -0.0282 | -8.1008
-1 | 0.0147 | 0.0052 | -0.0282 | 2.8269
-0.5 | 0.0711 | 0.00517 | -0.0282 | 13.7524
0 | 0.1276 | 0.00518 | -0.0282 | 24.6332
0.5 | 0.184 | 0.00515 | -0.0282 | 35.7282
1 | 0.2404 | 0.00522 | -0.0282 | 46.0536
1.5 | 0.2967 | 0.00521 | -0.0282 | 56.9482
2 | 0.3528 | 0.0053 | -0.0282 | 66.566
2.5 | 0.409 | 0.00533 | -0.0282 | 76.7355
3 | 0.4645 | 0.00552 | -0.0281 | 84.1486
3.5 | 0.5203 | 0.00563 | -0.028 | 92.4156
4 | 0.5755 | 0.00579 | -0.0277 | 99.3955
4.5 | 0.6279 | 0.00592 | -0.0267 | 106.0642
5 | 0.6852 | 0.00622 | -0.0269 | 110.1608
5.5 | 0.7403 | 0.00667 | -0.0267 | 110.9895
6 | 0.7947 | 0.00724 | -0.0264 | 109.7652
6.5 | 0.849 | 0.00778 | -0.0261 | 109.126
7 | 0.9041 | 0.00816 | -0.0259 | 110.7966
7.5 | 0.9589 | 0.00857 | -0.0257 | 111.8903
8 | 1.0131 | 0.00906 | -0.0254 | 111.8212
8.5 | 1.0665 | 0.00969 | -0.025 | 110.0619
9 | 1.1191 | 0.0104 | -0.0245 | 107.6058
9.5 | 1.1719 | 0.011 | -0.0241 | 106.5364
10 | 1.2241 | 0.01165 | -0.0237 | 105.073
10.5 | 1.2755 | 0.01236 | -0.0232 | 103.1958
11 | 1.3261 | 0.01314 | -0.0226 | 100.9209
11.5 | 1.3759 | 0.01397 | -0.0219 | 98.4896
12 | 1.4249 | 0.01481 | -0.0212 | 96.212
12.5 | 1.4728 | 0.01572 | -0.0204 | 93.6896
13 | 1.5195 | 0.0167 | -0.0194 | 90.988
13.5 | 1.5653 | 0.01766 | -0.0184 | 88.6353
14 | 1.6091 | 0.01875 | -0.0173 | 85.8187
14.5 | 1.6506 | 0.01995 | -0.0159 | 82.7368
15 | 1.6887 | 0.02133 | -0.0142 | 79.1702
15.5 | 1.7209 | 0.02304 | -0.0119 | 74.6918
16 | 1.735 | 0.02559 | -0.0077 | 67.7999
16.5 | 1.7034 | 0.03157 | -0.0025 | 53.9563
17 | 1.7064 | 0.03624 | -0.0023 | 47.0861
17.5 | 1.7007 | 0.04297 | -0.0045 | 39.5788
18 | 1.6767 | 0.05337 | -0.0097 | 31.4165
18.5 | 1.606 | 0.07254 | -0.0204 | 22.1395
19 | 1.4418 | 0.10931 | -0.04 | 13.19
19.5 | 1.3942 | 0.12599 | -0.0484 | 11.066
20 | 1.3217 | 0.14869 | -0.061 | 8.889

## 75. Re 5M Mach 0.10 (1)
BIGFOIL.COM POLAR EXPORT
TP60J
TP60J |  |  |  | Cl Max: | 0.921 | at alpha= | 8.5 | deg
JavaFoil+Calcfoil stall+Eppler ext transition |  |  |  | L/D Max: | 91.941 | at alpha= | 7 | deg
Re: | 5000000 |  |  | Cd Min: | 0.00647 | at alpha= | 0 | deg
Mach: | 0.1 |  |  | Cl=0 at alpha= | -1.178 | deg
|  |  |  | @ Cl=0.1, Cd= | 0.0064836
|  |  |  | @ Cl=0.4, Cd= | 0.0077248
|  |  |  | @ Cl=0.6, Cd= | 0.02758
alpha (deg) | Cl | Cd | Cm | Cl/Cd
-14 | -0.372 | 0.07293 | -0.017 | -5.1
-13.5 | -0.402 | 0.06476 | -0.018 | -6.205
-13 | -0.433 | 0.05681 | -0.019 | -7.626
-12.5 | -0.472 | 0.04341 | -0.02 | -10.871
-12 | -0.514 | 0.03109 | -0.022 | -16.532
-11.5 | -0.555 | 0.02244 | -0.023 | -24.741
-11 | -0.604 | 0.01439 | -0.024 | -41.966
-10.5 | -0.64 | 0.01197 | -0.025 | -53.449
-10 | -0.666 | 0.01109 | -0.025 | -60.059
-9.5 | -0.677 | 0.0105 | -0.025 | -64.467
-9 | -0.68 | 0.00992 | -0.025 | -68.566
-8.5 | -0.676 | 0.00955 | -0.026 | -70.811
-8 | -0.664 | 0.00926 | -0.026 | -71.698
-7.5 | -0.643 | 0.00903 | -0.026 | -71.201
-7 | -0.615 | 0.00869 | -0.026 | -70.748
-6.5 | -0.58 | 0.00847 | -0.026 | -68.452
-6 | -0.538 | 0.00841 | -0.026 | -64.012
-5.5 | -0.491 | 0.00817 | -0.026 | -60.159
-5 | -0.439 | 0.00796 | -0.026 | -55.21
-4.5 | -0.385 | 0.00776 | -0.027 | -49.645
-4 | -0.329 | 0.00759 | -0.027 | -43.379
-3.5 | -0.272 | 0.00742 | -0.027 | -36.67
-3 | -0.214 | 0.0073 | -0.027 | -29.329
-2.5 | -0.156 | 0.00728 | -0.027 | -21.384
-2 | -0.097 | 0.00718 | -0.027 | -13.481
-1.5 | -0.038 | 0.0072 | -0.027 | -5.229
-1 | 0.021 | 0.00728 | -0.027 | 2.95
-0.5 | 0.081 | 0.00649 | -0.027 | 12.417
0 | 0.14 | 0.00647 | -0.028 | 21.629
0.5 | 0.199 | 0.0065 | -0.028 | 30.622
1 | 0.258 | 0.0065 | -0.028 | 39.689
1.5 | 0.317 | 0.00651 | -0.028 | 48.667
2 | 0.376 | 0.0077 | -0.028 | 48.825
2.5 | 0.434 | 0.00776 | -0.028 | 55.986
3 | 0.493 | 0.00791 | -0.028 | 62.295
3.5 | 0.55 | 0.00805 | -0.028 | 68.267
4 | 0.606 | 0.00816 | -0.028 | 74.222
4.5 | 0.66 | 0.00834 | -0.029 | 79.146
5 | 0.713 | 0.00853 | -0.029 | 83.606
5.5 | 0.764 | 0.0087 | -0.029 | 87.752
6 | 0.811 | 0.00897 | -0.029 | 90.364
6.5 | 0.849 | 0.00933 | -0.029 | 90.98
7 | 0.88 | 0.00957 | -0.029 | 91.941
7.5 | 0.903 | 0.01001 | -0.029 | 90.193
8 | 0.917 | 0.01041 | -0.029 | 88.075
8.5 | 0.921 | 0.01098 | -0.029 | 83.865
9 | 0.916 | 0.01163 | -0.029 | 78.779
9.5 | 0.9 | 0.01077 | -0.029 | 83.614
10 | 0.877 | 0.01278 | -0.03 | 68.63
10.5 | 0.845 | 0.01365 | -0.03 | 61.915
11 | 0.804 | 0.0148 | -0.029 | 54.335
11.5 | 0.766 | 0.01485 | -0.029 | 51.583
12 | 0.716 | 0.01649 | -0.029 | 43.456
12.5 | 0.666 | 0.01877 | -0.029 | 35.45
13 | 0.612 | 0.0228 | -0.028 | 26.839
13.5 | 0.561 | 0.02758 | -0.028 | 20.352

## 76. Re 5M Mach 0.10 (2)
BIGFOIL.COM POLAR EXPORT
TP60J
TP60J |  |  |  | Cl Max: | 1.7038 | at alpha= | 15.5 | deg
XFOIL ncrit=9 |  |  |  | L/D Max: | 111.748 | at alpha= | 7.5 | deg
Re: | 5000000 |  |  | Cd Min: | 0.25576 | at alpha= | -20 | deg
Mach: | 0.1 |  |  | Cl=0 at alpha= | -1.1294 | deg
|  |  |  | @ Cl=0.1, Cd= | 0.00519
|  |  |  | @ Cl=0.4, Cd= | 0.0053339
|  |  |  | @ Cl=0.6, Cd= | 0.0058617
alpha (deg) | Cl | Cd | Cm | Cl/Cd
-20 | -0.8727 | 0.25576 | 0.0927 | -3.4122
-19 | -0.8472 | 0.23519 | 0.0823 | -3.6022
-17.5 | -0.9334 | 0.16694 | 0.0488 | -5.5912
-17 | -0.9951 | 0.14275 | 0.0357 | -6.9709
-16.5 | -1.0797 | 0.11661 | 0.0214 | -9.2591
-16 | -1.3663 | 0.05742 | -0.0149 | -23.7948
-15.5 | -1.442 | 0.03355 | -0.0376 | -42.9806
-15 | -1.4455 | 0.02842 | -0.0375 | -50.8621
-14.5 | -1.4203 | 0.02514 | -0.0365 | -56.4956
-14 | -1.3858 | 0.02253 | -0.0356 | -61.5091
-13.5 | -1.3455 | 0.02037 | -0.0348 | -66.053
-13 | -1.3014 | 0.01855 | -0.034 | -70.1563
-12.5 | -1.2544 | 0.017 | -0.0333 | -73.7882
-12 | -1.2054 | 0.01567 | -0.0327 | -76.9241
-11.5 | -1.1547 | 0.01454 | -0.0322 | -79.4154
-11 | -1.1026 | 0.01364 | -0.0317 | -80.8358
-10.5 | -1.0496 | 0.01285 | -0.0313 | -81.6809
-10 | -1.0005 | 0.01098 | -0.0306 | -91.1202
-9.5 | -0.9468 | 0.01022 | -0.0301 | -92.6419
-9 | -0.8928 | 0.00959 | -0.0297 | -93.097
-8.5 | -0.839 | 0.00901 | -0.0291 | -93.1188
-8 | -0.7862 | 0.00848 | -0.0282 | -92.7123
-7.5 | -0.7271 | 0.00798 | -0.0288 | -91.1153
-7 | -0.6607 | 0.00751 | -0.0309 | -87.976
-6.5 | -0.6008 | 0.00713 | -0.0314 | -84.2637
-6 | -0.5486 | 0.00683 | -0.0302 | -80.3221
-5.5 | -0.4944 | 0.00656 | -0.0294 | -75.3659
-5 | -0.4393 | 0.0062 | -0.029 | -70.8548
-4.5 | -0.3833 | 0.00595 | -0.0287 | -64.4202
-4 | -0.3268 | 0.00579 | -0.0286 | -56.4421
-3.5 | -0.2699 | 0.00561 | -0.0285 | -48.1105
-3 | -0.213 | 0.0055 | -0.0284 | -38.7273
-2.5 | -0.156 | 0.00537 | -0.0284 | -29.0503
-2 | -0.099 | 0.00526 | -0.0284 | -18.8213
-1.5 | -0.0421 | 0.00517 | -0.0284 | -8.1431
-1 | 0.0147 | 0.0052 | -0.0283 | 2.8269
-0.5 | 0.0715 | 0.00518 | -0.0283 | 13.8031
0 | 0.1283 | 0.0052 | -0.0283 | 24.6731
0.5 | 0.1851 | 0.00516 | -0.0284 | 35.8721
1 | 0.2417 | 0.00523 | -0.0284 | 46.2141
1.5 | 0.2984 | 0.00522 | -0.0284 | 57.1648
2 | 0.3549 | 0.00531 | -0.0283 | 66.8362
2.5 | 0.4114 | 0.00534 | -0.0283 | 77.0412
3 | 0.4673 | 0.00554 | -0.0282 | 84.3502
3.5 | 0.5234 | 0.00565 | -0.028 | 92.6372
4 | 0.579 | 0.00581 | -0.0277 | 99.6558
4.5 | 0.6318 | 0.00594 | -0.0268 | 106.3636
5 | 0.6895 | 0.00625 | -0.0269 | 110.32
5.5 | 0.7449 | 0.00671 | -0.0266 | 111.0134
6 | 0.7995 | 0.00733 | -0.0263 | 109.0723
6.5 | 0.8546 | 0.00783 | -0.0259 | 109.1443
7 | 0.9102 | 0.00821 | -0.0257 | 110.8648
7.5 | 0.9655 | 0.00864 | -0.0254 | 111.7477
8 | 1.0202 | 0.00915 | -0.0251 | 111.4973
8.5 | 1.0739 | 0.00983 | -0.0246 | 109.2472
9 | 1.1272 | 0.01053 | -0.024 | 107.0465
9.5 | 1.1804 | 0.01117 | -0.0235 | 105.6759
10 | 1.233 | 0.01187 | -0.0229 | 103.8753
10.5 | 1.2849 | 0.01263 | -0.0223 | 101.734
11 | 1.3359 | 0.01347 | -0.0215 | 99.1759
11.5 | 1.3859 | 0.01438 | -0.0207 | 96.3769
12 | 1.4352 | 0.01528 | -0.0198 | 93.9267
12.5 | 1.4831 | 0.01631 | -0.0188 | 90.9319
13 | 1.5296 | 0.01738 | -0.0176 | 88.0092
13.5 | 1.5753 | 0.01844 | -0.0164 | 85.4284
14 | 1.6183 | 0.01967 | -0.0149 | 82.2725
14.5 | 1.6581 | 0.02108 | -0.0131 | 78.6575
15 | 1.6914 | 0.0229 | -0.0107 | 73.8603
15.5 | 1.7038 | 0.0258 | -0.0063 | 66.0388
16 | 1.6758 | 0.03153 | -0.0012 | 53.1494
16.5 | 1.6772 | 0.0365 | -0.0012 | 45.9507
17 | 1.6677 | 0.04402 | -0.004 | 37.8851
17.5 | 1.6363 | 0.056 | -0.0105 | 29.2196
18 | 1.544 | 0.07926 | -0.0238 | 19.4802
18.5 | 1.4179 | 0.10912 | -0.0396 | 12.994
19 | 1.3633 | 0.12713 | -0.0488 | 10.7237
19.5 | 1.3006 | 0.14784 | -0.0603 | 8.7973
20 | 1.2414 | 0.1696 | -0.0734 | 7.3196

## 77. Re 5M Mach 0.25 (1)
BIGFOIL.COM POLAR EXPORT
TP60J
TP60J |  |  |  | Cl Max: | 0.894 | at alpha= | 7.5 | deg
JavaFoil+Calcfoil stall+Eppler ext transition |  |  |  | L/D Max: | 89.37 | at alpha= | 6 | deg
Re: | 5000000 |  |  | Cd Min: | 0.00652 | at alpha= | 0.5 | deg
Mach: | 0.25 |  |  | Cl=0 at alpha= | -1.1803 | deg
|  |  |  | @ Cl=0.1, Cd= | 0.0065484
|  |  |  | @ Cl=0.4, Cd= | 0.03067
|  |  |  | @ Cl=0.6, Cd= | 0.03067
alpha (deg) | Cl | Cd | Cm | Cl/Cd
-13 | -0.069 | 0.07391 | -0.017 | -0.938
-12.5 | -0.067 | 0.06623 | -0.018 | -1.01
-12 | -0.19 | 0.0561 | -0.019 | -3.387
-11.5 | -0.271 | 0.04507 | -0.02 | -6.017
-11 | -0.349 | 0.03194 | -0.022 | -10.919
-10.5 | -0.43 | 0.01902 | -0.024 | -22.606
-10 | -0.507 | 0.01273 | -0.025 | -39.786
-9.5 | -0.566 | 0.011 | -0.026 | -51.448
-9 | -0.604 | 0.01065 | -0.026 | -56.68
-8.5 | -0.626 | 0.0101 | -0.026 | -62.02
-8 | -0.635 | 0.00965 | -0.026 | -65.763
-7.5 | -0.63 | 0.00939 | -0.027 | -67.094
-7 | -0.613 | 0.00896 | -0.027 | -68.402
-6.5 | -0.584 | 0.00865 | -0.027 | -67.555
-6 | -0.547 | 0.00863 | -0.027 | -63.374
-5.5 | -0.502 | 0.00832 | -0.027 | -60.273
-5 | -0.449 | 0.008 | -0.027 | -56.166
-4.5 | -0.395 | 0.00784 | -0.027 | -50.35
-4 | -0.338 | 0.00769 | -0.027 | -43.913
-3.5 | -0.279 | 0.00749 | -0.027 | -37.309
-3 | -0.22 | 0.00738 | -0.028 | -29.779
-2.5 | -0.16 | 0.00733 | -0.028 | -21.821
-2 | -0.08 | 0.02898 | -0.005 | -2.745
-1.5 | -0.039 | 0.00725 | -0.028 | -5.337
-1 | 0.022 | 0.00733 | -0.028 | 3.007
-0.5 | 0.083 | 0.00654 | -0.028 | 12.666
0 | 0.144 | 0.00657 | -0.028 | 21.882
0.5 | 0.204 | 0.00652 | -0.028 | 31.337
1 | 0.265 | 0.00654 | -0.029 | 40.514
1.5 | 0.326 | 0.00657 | -0.029 | 49.573
2 | 0.386 | 0.00783 | -0.029 | 49.295
2.5 | 0.446 | 0.00785 | -0.029 | 56.866
3 | 0.506 | 0.00801 | -0.029 | 63.156
3.5 | 0.565 | 0.00817 | -0.029 | 69.098
4 | 0.622 | 0.00825 | -0.029 | 75.336
4.5 | 0.677 | 0.0085 | -0.029 | 79.666
5 | 0.73 | 0.00871 | -0.029 | 83.848
5.5 | 0.781 | 0.0089 | -0.03 | 87.694
6 | 0.826 | 0.00925 | -0.03 | 89.37
6.5 | 0.86 | 0.00964 | -0.03 | 89.199
7 | 0.883 | 0.00998 | -0.03 | 88.471
7.5 | 0.894 | 0.01049 | -0.03 | 85.25
8 | 0.891 | 0.01099 | -0.03 | 81.032
8.5 | 0.872 | 0.0117 | -0.03 | 74.538
9 | 0.835 | 0.01094 | -0.03 | 76.305
9.5 | 0.782 | 0.01302 | -0.03 | 60.074
10 | 0.714 | 0.01408 | -0.03 | 50.701
10.5 | 0.629 | 0.01576 | -0.03 | 39.907
11 | 0.532 | 0.01895 | -0.029 | 28.095
11.5 | 0.428 | 0.02534 | -0.028 | 16.885
12 | 0.335 | 0.02301 | -0.029 | 14.539
12.5 | 0.211 | 0.03067 | -0.028 | 6.87

## 78. Re 5M Mach 0.25 (2)
BIGFOIL.COM POLAR EXPORT
TP60J
TP60J |  |  |  | Cl Max: | 1.5778 | at alpha= | 13.5 | deg
XFOIL ncrit=9 |  |  |  | L/D Max: | 111.237 | at alpha= | 7 | deg
Re: | 5000000 |  |  | Cd Min: | 0.21272 | at alpha= | -17 | deg
Mach: | 0.25 |  |  | Cl=0 at alpha= | -1.1263 | deg
|  |  |  | @ Cl=0.1, Cd= | 0.0052345
|  |  |  | @ Cl=0.4, Cd= | 0.0054031
|  |  |  | @ Cl=0.6, Cd= | 0.0059346
alpha (deg) | Cl | Cd | Cm | Cl/Cd
-17 | -0.7926 | 0.21272 | 0.0689 | -3.726
-16.5 | -0.7823 | 0.20238 | 0.0639 | -3.8655
-15 | -0.8703 | 0.14203 | 0.0355 | -6.1276
-14.5 | -0.9121 | 0.12403 | 0.0262 | -7.3539
-14 | -0.9662 | 0.10521 | 0.0158 | -9.1835
-13.5 | -1.0377 | 0.08504 | 0.0036 | -12.2025
-13 | -1.1263 | 0.06266 | -0.011 | -17.9748
-12.5 | -1.2027 | 0.03504 | -0.0389 | -34.3236
-12 | -1.2046 | 0.02759 | -0.041 | -43.6607
-11.5 | -1.1779 | 0.02261 | -0.0405 | -52.0964
-11 | -1.1377 | 0.01906 | -0.0394 | -59.6905
-10.5 | -1.09 | 0.01646 | -0.0381 | -66.2211
-10 | -1.0366 | 0.01481 | -0.037 | -69.9932
-9.5 | -0.988 | 0.01197 | -0.0355 | -82.5397
-9 | -0.9324 | 0.01068 | -0.0344 | -87.3034
-8.5 | -0.8756 | 0.00981 | -0.0332 | -89.2559
-8 | -0.8197 | 0.00909 | -0.0319 | -90.176
-7.5 | -0.7578 | 0.00843 | -0.0319 | -89.8932
-7 | -0.6882 | 0.00784 | -0.0335 | -87.7806
-6.5 | -0.6253 | 0.00737 | -0.0338 | -84.844
-6 | -0.5706 | 0.00705 | -0.0322 | -80.9362
-5.5 | -0.5136 | 0.00675 | -0.0312 | -76.0889
-5 | -0.4558 | 0.0064 | -0.0305 | -71.2188
-4.5 | -0.3975 | 0.00607 | -0.0301 | -65.486
-4 | -0.3388 | 0.00586 | -0.0298 | -57.8157
-3.5 | -0.2797 | 0.0057 | -0.0296 | -49.0702
-3 | -0.2207 | 0.00555 | -0.0295 | -39.7658
-2.5 | -0.1616 | 0.00543 | -0.0294 | -29.7606
-2 | -0.1026 | 0.0053 | -0.0293 | -19.3585
-1.5 | -0.0438 | 0.00523 | -0.0292 | -8.3748
-1 | 0.0148 | 0.00525 | -0.0291 | 2.819
-0.5 | 0.0734 | 0.00523 | -0.0291 | 14.0344
0 | 0.1321 | 0.00524 | -0.0291 | 25.2099
0.5 | 0.1908 | 0.00523 | -0.0291 | 36.4818
1 | 0.2493 | 0.00528 | -0.029 | 47.2159
1.5 | 0.3078 | 0.00528 | -0.029 | 58.2955
2 | 0.3662 | 0.00538 | -0.0289 | 68.0669
2.5 | 0.4246 | 0.00542 | -0.0288 | 78.3395
3 | 0.4826 | 0.00562 | -0.0286 | 85.8719
3.5 | 0.5408 | 0.00575 | -0.0284 | 94.0522
4 | 0.5985 | 0.00593 | -0.028 | 100.9275
4.5 | 0.6536 | 0.0061 | -0.0269 | 107.1475
5 | 0.7131 | 0.00643 | -0.0267 | 110.902
5.5 | 0.7706 | 0.00697 | -0.0262 | 110.5595
6 | 0.8277 | 0.00763 | -0.0256 | 108.4797
6.5 | 0.8861 | 0.00804 | -0.0251 | 110.2114
7 | 0.9444 | 0.00849 | -0.0245 | 111.2367
7.5 | 1.0024 | 0.00902 | -0.0238 | 111.1308
8 | 1.0597 | 0.00971 | -0.023 | 109.1349
8.5 | 1.1154 | 0.01065 | -0.0219 | 104.7324
9 | 1.1717 | 0.01145 | -0.0208 | 102.3319
9.5 | 1.2273 | 0.01236 | -0.0196 | 99.2961
10 | 1.2818 | 0.0134 | -0.0182 | 95.6567
10.5 | 1.3349 | 0.01458 | -0.0166 | 91.5569
11 | 1.3861 | 0.01596 | -0.0148 | 86.8484
11.5 | 1.4359 | 0.01741 | -0.0128 | 82.4756
12 | 1.4816 | 0.0192 | -0.0105 | 77.1667
12.5 | 1.5223 | 0.02132 | -0.0077 | 71.4024
13 | 1.5565 | 0.02376 | -0.0045 | 65.5093
13.5 | 1.5778 | 0.0266 | -0.0004 | 59.3158
14 | 1.5678 | 0.03132 | 0.0038 | 50.0575
14.5 | 1.5404 | 0.04041 | 0.0012 | 38.1193
15 | 1.5006 | 0.05444 | -0.0081 | 27.5643
15.5 | 1.4499 | 0.07141 | -0.0187 | 20.3039
16 | 1.384 | 0.09017 | -0.0287 | 15.3488
16.5 | 1.307 | 0.11075 | -0.0395 | 11.8014
17 | 1.2343 | 0.13195 | -0.0514 | 9.3543
17.5 | 1.1816 | 0.15112 | -0.0624 | 7.819
18 | 1.1487 | 0.16755 | -0.0722 | 6.8559
18.5 | 1.1257 | 0.18288 | -0.0816 | 6.1554

## 79. Re 5M Mach 0.50 (1)
BIGFOIL.COM POLAR EXPORT
TP60J
TP60J |  |  |  | Cl Max: | 1.13 | at alpha= | 20 | deg
JavaFoil+Calcfoil stall+Eppler ext transition |  |  |  | L/D Max: | 82.415 | at alpha= | 5.5 | deg
Re: | 5000000 |  |  | Cd Min: | 0.00682 | at alpha= | -0.5 | deg
Mach: | 0.5 |  |  | Cl=0 at alpha= | -1.1838 | deg
|  |  |  | @ Cl=0.1, Cd= | 0.006821
|  |  |  | @ Cl=0.4, Cd= | 0.0081884
|  |  |  | @ Cl=0.6, Cd= | 0.0086431
alpha (deg) | Cl | Cd | Cm | Cl/Cd
-20 | -1.017 | 0.15911 | -0.016 | -6.389
-19.5 | -0.993 | 0.14867 | -0.016 | -6.679
-19 | -0.963 | 0.14571 | -0.016 | -6.608
-18.5 | -0.937 | 0.1344 | -0.016 | -6.971
-18 | -0.911 | 0.14125 | -0.016 | -6.447
-17.5 | -0.883 | 0.13002 | -0.016 | -6.794
-17 | -0.857 | 0.12045 | -0.016 | -7.117
-16.5 | -0.83 | 0.12633 | -0.016 | -6.568
-16 | -0.803 | 0.11556 | -0.016 | -6.951
-15.5 | -0.777 | 0.10588 | -0.016 | -7.343
-15 | -0.749 | 0.11064 | -0.015 | -6.768
-14.5 | -0.723 | 0.1006 | -0.015 | -7.184
-14 | -0.698 | 0.09133 | -0.016 | -7.644
-13.5 | -0.668 | 0.09718 | -0.015 | -6.874
-13 | -0.642 | 0.08743 | -0.015 | -7.344
-12.5 | -0.613 | 0.09589 | -0.015 | -6.397
-12 | -0.588 | 0.08168 | -0.015 | -7.198
-11.5 | -0.565 | 0.07223 | -0.017 | -7.82
-11 | -0.533 | 0.07624 | -0.015 | -6.992
-10.5 | -0.511 | 0.06527 | -0.017 | -7.83
-10 | -0.479 | 0.06968 | -0.015 | -6.874
-9.5 | -0.459 | 0.05679 | -0.018 | -8.089
-9 | -0.428 | 0.05868 | -0.017 | -7.286
-8.5 | -0.408 | 0.04901 | -0.02 | -8.319
-8 | -0.403 | 0.02949 | -0.024 | -13.67
-7.5 | -0.415 | 0.01269 | -0.029 | -32.696
-7 | -0.392 | 0.01074 | -0.03 | -36.548
-6.5 | -0.359 | 0.01006 | -0.03 | -35.651
-6 | -0.5 | 0.00962 | -0.03 | -51.961
-5.5 | -0.522 | 0.00907 | -0.03 | -57.617
-5 | -0.484 | 0.00866 | -0.03 | -55.919
-4.5 | -0.433 | 0.00833 | -0.03 | -51.939
-4 | -0.373 | 0.00815 | -0.031 | -45.84
-3.5 | -0.31 | 0.00794 | -0.031 | -39.106
-3 | -0.245 | 0.00775 | -0.031 | -31.632
-2.5 | -0.179 | 0.00763 | -0.031 | -23.396
-2 | -0.089 | 0.02916 | -0.006 | -3.047
-1.5 | -0.043 | 0.00754 | -0.031 | -5.739
-1 | 0.025 | 0.0075 | -0.031 | 3.287
-0.5 | 0.093 | 0.00682 | -0.031 | 13.587
0 | 0.161 | 0.00683 | -0.032 | 23.521
0.5 | 0.228 | 0.00682 | -0.032 | 33.506
1 | 0.296 | 0.00689 | -0.032 | 42.981
1.5 | 0.364 | 0.00814 | -0.032 | 44.701
2 | 0.431 | 0.00823 | -0.032 | 52.413
2.5 | 0.498 | 0.00833 | -0.032 | 59.816
3 | 0.565 | 0.00849 | -0.032 | 66.487
3.5 | 0.629 | 0.00877 | -0.033 | 71.704
4 | 0.69 | 0.00899 | -0.033 | 76.746
4.5 | 0.746 | 0.00933 | -0.033 | 79.946
5 | 0.796 | 0.00971 | -0.033 | 81.961
5.5 | 0.833 | 0.01011 | -0.033 | 82.415
6 | 0.841 | 0.01096 | -0.033 | 76.677
6.5 | 0.516 | 0.01166 | -0.033 | 44.22
7 | 0.547 | 0.01103 | -0.033 | 49.628
7.5 | 0.577 | 0.01376 | -0.033 | 41.934
8 | 0.576 | 0.02051 | -0.031 | 28.096
8.5 | 0.617 | 0.01872 | -0.032 | 32.957
9 | 0.552 | 0.06281 | -0.019 | 8.79
9.5 | 0.636 | 0.03371 | -0.029 | 18.852
10 | 0.604 | 0.07101 | -0.018 | 8.5
10.5 | 0.648 | 0.06137 | -0.023 | 10.552
11 | 0.655 | 0.08228 | -0.017 | 7.959
11.5 | 0.686 | 0.07819 | -0.02 | 8.78
12 | 0.708 | 0.09295 | -0.018 | 7.617
12.5 | 0.737 | 0.08674 | -0.019 | 8.502
13 | 0.762 | 0.09945 | -0.018 | 7.658
13.5 | 0.789 | 0.09558 | -0.019 | 8.253
14 | 0.815 | 0.10714 | -0.019 | 7.603
14.5 | 0.842 | 0.1019 | -0.02 | 8.26
15 | 0.867 | 0.11491 | -0.019 | 7.546
15.5 | 0.896 | 0.10861 | -0.02 | 8.249
16 | 0.921 | 0.11938 | -0.02 | 7.711
16.5 | 0.948 | 0.11705 | -0.021 | 8.096
17 | 0.973 | 0.12859 | -0.021 | 7.565
17.5 | 1 | 0.13524 | -0.021 | 7.394
18 | 1.025 | 0.1395 | -0.021 | 7.35
18.5 | 1.052 | 0.14515 | -0.022 | 7.25
19 | 1.078 | 0.14749 | -0.022 | 7.307
19.5 | 1.103 | 0.15198 | -0.022 | 7.257
20 | 1.13 | 0.15651 | -0.022 | 7.221

## 80. Re 5M Mach 0.50 (2)
BIGFOIL.COM POLAR EXPORT
TP60J
TP60J |  |  |  | Cl Max: | 1.243 | at alpha= | 8.5 | deg
XFOIL ncrit=9 |  |  |  | L/D Max: | 112.383 | at alpha= | 6 | deg
Re: | 5000000 |  |  | Cd Min: | 0.28979 | at alpha= | -20 | deg
Mach: | 0.5 |  |  | Cl=0 at alpha= | -1.1134 | deg
|  |  |  | @ Cl=0.1, Cd= | 0.005448
|  |  |  | @ Cl=0.4, Cd= | 0.0056392
|  |  |  | @ Cl=0.6, Cd= | 0.0061215
alpha (deg) | Cl | Cd | Cm | Cl/Cd
-20 | -0.9656 | 0.28979 | 0.1132 | -3.3321
-19.5 | -0.9433 | 0.28117 | 0.1077 | -3.3549
-19 | -0.9213 | 0.27223 | 0.1023 | -3.3843
-18.5 | -0.8993 | 0.26299 | 0.0969 | -3.4195
-18 | -0.8777 | 0.25356 | 0.0915 | -3.4615
-17.5 | -0.8572 | 0.24334 | 0.0861 | -3.5226
-17 | -0.8367 | 0.23417 | 0.0809 | -3.573
-16.5 | -0.8153 | 0.22607 | 0.0761 | -3.6064
-16 | -0.7948 | 0.21751 | 0.0713 | -3.6541
-15.5 | -0.7758 | 0.20849 | 0.0666 | -3.721
-15 | -0.758 | 0.19905 | 0.0617 | -3.8081
-14.5 | -0.7422 | 0.18909 | 0.0569 | -3.9251
-14 | -0.7276 | 0.17916 | 0.0522 | -4.0612
-13.5 | -0.7172 | 0.16883 | 0.0472 | -4.2481
-13 | -0.7047 | 0.15957 | 0.0428 | -4.4162
-12.5 | -0.6965 | 0.14966 | 0.0383 | -4.6539
-12 | -0.6933 | 0.13893 | 0.0334 | -4.9903
-11.5 | -0.6944 | 0.128 | 0.0284 | -5.425
-11 | -0.706 | 0.11552 | 0.0224 | -6.1115
-10.5 | -0.7233 | 0.10285 | 0.0157 | -7.0326
-10 | -0.7433 | 0.09057 | 0.0086 | -8.2069
-9.5 | -0.7653 | 0.07853 | 0.0009 | -9.7453
-9 | -0.789 | 0.06646 | -0.0078 | -11.8718
-8.5 | -0.8133 | 0.05358 | -0.0194 | -15.1792
-8 | -0.8308 | 0.03582 | -0.0409 | -23.1937
-7.5 | -0.8448 | 0.02242 | -0.0487 | -37.6806
-7 | -0.8124 | 0.01317 | -0.0495 | -61.6856
-6.5 | -0.7435 | 0.00948 | -0.0473 | -78.4283
-6 | -0.6772 | 0.00827 | -0.0432 | -81.8863
-5.5 | -0.6063 | 0.00759 | -0.0406 | -79.8814
-5 | -0.5349 | 0.00713 | -0.0386 | -75.021
-4.5 | -0.4641 | 0.00678 | -0.0371 | -68.4513
-4 | -0.3947 | 0.0063 | -0.0359 | -62.6508
-3.5 | -0.3251 | 0.00602 | -0.035 | -54.0033
-3 | -0.256 | 0.00583 | -0.0343 | -43.9108
-2.5 | -0.1875 | 0.00566 | -0.0338 | -33.1272
-2 | -0.1194 | 0.00554 | -0.0333 | -21.5523
-1.5 | -0.0518 | 0.00544 | -0.033 | -9.5221
-1 | 0.0152 | 0.00547 | -0.0327 | 2.7788
-0.5 | 0.0822 | 0.00544 | -0.0324 | 15.1103
0 | 0.1492 | 0.00547 | -0.0322 | 27.2761
0.5 | 0.2162 | 0.00546 | -0.0321 | 39.5971
1 | 0.2831 | 0.00553 | -0.0318 | 51.1935
1.5 | 0.3501 | 0.00555 | -0.0316 | 63.0811
2 | 0.4172 | 0.00567 | -0.0312 | 73.5802
2.5 | 0.4846 | 0.00575 | -0.0308 | 84.2783
3 | 0.5519 | 0.00598 | -0.0302 | 92.291
3.5 | 0.6199 | 0.00618 | -0.0294 | 100.3074
4 | 0.6876 | 0.00645 | -0.0284 | 106.6047
4.5 | 0.7536 | 0.00675 | -0.0266 | 111.6444
5 | 0.821 | 0.00731 | -0.0247 | 112.3119
5.5 | 0.8906 | 0.00798 | -0.0229 | 111.604
6 | 0.962 | 0.00856 | -0.0209 | 112.3832
6.5 | 1.0338 | 0.0093 | -0.0185 | 111.1613
7 | 1.105 | 0.01035 | -0.0153 | 106.7633
7.5 | 1.1731 | 0.01205 | -0.0113 | 97.3527
8 | 1.2275 | 0.01542 | -0.0058 | 79.6044
8.5 | 1.243 | 0.02209 | 0.0004 | 56.2698
9 | 1.2171 | 0.03002 | 0.005 | 40.543
9.5 | 1.1819 | 0.04115 | -0.0021 | 28.7217
10 | 1.151 | 0.05654 | -0.0157 | 20.3573
10.5 | 1.117 | 0.07088 | -0.0245 | 15.759
11 | 1.0827 | 0.08411 | -0.0316 | 12.8724
11.5 | 1.0508 | 0.09716 | -0.0386 | 10.8152
12 | 1.0225 | 0.11017 | -0.0456 | 9.2811
12.5 | 0.9987 | 0.12322 | -0.0527 | 8.105
13 | 0.9797 | 0.1365 | -0.06 | 7.1773
13.5 | 0.965 | 0.14982 | -0.0674 | 6.4411

## 81. Re 6M Mach 0.00 (1)
BIGFOIL.COM POLAR EXPORT
TP60J
TP60J |  |  |  | Cl Max: | 0.926 | at alpha= | 8.5 | deg
JavaFoil+Calcfoil stall+Eppler ext transition |  |  |  | L/D Max: | 93.518 | at alpha= | 7.5 | deg
Re: | 6000000 |  |  | Cd Min: | 0.00641 | at alpha= | -0.5 | deg
Mach: | 0 |  |  | Cl=0 at alpha= | -1.181 | deg
|  |  |  | @ Cl=0.1, Cd= | 0.0064405
|  |  |  | @ Cl=0.4, Cd= | 0.0076224
|  |  |  | @ Cl=0.6, Cd= | 0.0080798
alpha (deg) | Cl | Cd | Cm | Cl/Cd
-14.5 | -0.393 | 0.07237 | -0.018 | -5.432
-14 | -0.419 | 0.0657 | -0.018 | -6.378
-13.5 | -0.448 | 0.05648 | -0.019 | -7.938
-13 | -0.478 | 0.0485 | -0.02 | -9.862
-12.5 | -0.52 | 0.03313 | -0.021 | -15.692
-12 | -0.562 | 0.02239 | -0.023 | -25.104
-11.5 | -0.603 | 0.01555 | -0.024 | -38.802
-11 | -0.64 | 0.01226 | -0.024 | -52.211
-10.5 | -0.668 | 0.01077 | -0.025 | -61.986
-10 | -0.682 | 0.01073 | -0.025 | -63.595
-9.5 | -0.689 | 0.01012 | -0.025 | -68.078
-9 | -0.689 | 0.00966 | -0.025 | -71.329
-8.5 | -0.682 | 0.00934 | -0.025 | -72.997
-8 | -0.667 | 0.00909 | -0.026 | -73.317
-7.5 | -0.644 | 0.00875 | -0.026 | -73.636
-7 | -0.615 | 0.00848 | -0.026 | -72.542
-6.5 | -0.579 | 0.00833 | -0.026 | -69.43
-6 | -0.537 | 0.00824 | -0.026 | -65.131
-5.5 | -0.489 | 0.00787 | -0.026 | -62.166
-5 | -0.437 | 0.00778 | -0.026 | -56.222
-4.5 | -0.383 | 0.00758 | -0.026 | -50.561
-4 | -0.328 | 0.00743 | -0.026 | -44.084
-3.5 | -0.271 | 0.0073 | -0.027 | -37.08
-3 | -0.213 | 0.00723 | -0.027 | -29.455
-2.5 | -0.155 | 0.00716 | -0.027 | -21.626
-2 | -0.096 | 0.00714 | -0.027 | -13.489
-1.5 | -0.037 | 0.0072 | -0.027 | -5.206
-1 | 0.021 | 0.0072 | -0.027 | 2.968
-0.5 | 0.08 | 0.00641 | -0.027 | 12.511
0 | 0.139 | 0.0065 | -0.027 | 21.406
0.5 | 0.198 | 0.00646 | -0.027 | 30.625
1 | 0.257 | 0.00652 | -0.028 | 39.392
1.5 | 0.315 | 0.00656 | -0.028 | 48.1
2 | 0.374 | 0.0076 | -0.028 | 49.176
2.5 | 0.432 | 0.00765 | -0.028 | 56.468
3 | 0.49 | 0.00777 | -0.028 | 63.122
3.5 | 0.547 | 0.0079 | -0.028 | 69.247
4 | 0.603 | 0.00809 | -0.028 | 74.534
4.5 | 0.657 | 0.00816 | -0.028 | 80.596
5 | 0.71 | 0.00837 | -0.028 | 84.819
5.5 | 0.761 | 0.00858 | -0.029 | 88.653
6 | 0.808 | 0.00872 | -0.029 | 92.673
6.5 | 0.846 | 0.00914 | -0.029 | 92.555
7 | 0.878 | 0.00947 | -0.029 | 92.715
7.5 | 0.903 | 0.00965 | -0.029 | 93.518
8 | 0.919 | 0.0101 | -0.029 | 90.939
8.5 | 0.926 | 0.01063 | -0.029 | 87.172
9 | 0.925 | 0.01112 | -0.029 | 83.244
9.5 | 0.915 | 0.0109 | -0.029 | 83.928
10 | 0.896 | 0.0109 | -0.029 | 82.168
10.5 | 0.87 | 0.013 | -0.029 | 66.923
11 | 0.837 | 0.01394 | -0.029 | 59.99
11.5 | 0.803 | 0.01396 | -0.029 | 57.554
12 | 0.761 | 0.01511 | -0.029 | 50.393
12.5 | 0.716 | 0.01674 | -0.029 | 42.782
13 | 0.669 | 0.01942 | -0.029 | 34.424
13.5 | 0.621 | 0.02329 | -0.028 | 26.654

## 82. Re 6M Mach 0.00 (2)
BIGFOIL.COM POLAR EXPORT
TP60J
TP60J |  |  |  | Cl Max: | 1.7801 | at alpha= | 18 | deg
XFOIL ncrit=9 |  |  |  | L/D Max: | 115.723 | at alpha= | 7.5 | deg
Re: | 6000000 |  |  | Cd Min: | 0.25038 | at alpha= | -20 | deg
Mach: | 0 |  |  | Cl=0 at alpha= | -1.1272 | deg
|  |  |  | @ Cl=0.1, Cd= | 0.00517
|  |  |  | @ Cl=0.4, Cd= | 0.0053415
|  |  |  | @ Cl=0.6, Cd= | 0.0058512
alpha (deg) | Cl | Cd | Cm | Cl/Cd
-20 | -0.8746 | 0.25038 | 0.0911 | -3.4931
-19 | -0.9511 | 0.19007 | 0.0619 | -5.0039
-18.5 | -0.9866 | 0.17028 | 0.0507 | -5.794
-18 | -1.0544 | 0.14502 | 0.0364 | -7.2707
-17.5 | -1.5479 | 0.04393 | -0.0284 | -35.2356
-17 | -1.5804 | 0.03194 | -0.0384 | -49.4803
-16.5 | -1.5814 | 0.02782 | -0.0371 | -56.844
-16 | -1.5564 | 0.02511 | -0.0359 | -61.9833
-15.5 | -1.5232 | 0.02288 | -0.0348 | -66.5734
-15 | -1.4849 | 0.02097 | -0.034 | -70.8107
-14.5 | -1.443 | 0.01931 | -0.0332 | -74.7281
-14 | -1.3984 | 0.01785 | -0.0326 | -78.3417
-13.5 | -1.3517 | 0.01656 | -0.032 | -81.6244
-13 | -1.3034 | 0.01541 | -0.0315 | -84.5814
-12.5 | -1.2536 | 0.01439 | -0.0311 | -87.1161
-12 | -1.2028 | 0.01351 | -0.0307 | -89.0303
-11.5 | -1.1507 | 0.01278 | -0.0304 | -90.0391
-11 | -1.0981 | 0.01211 | -0.0302 | -90.6771
-10.5 | -1.0451 | 0.01147 | -0.0299 | -91.116
-10 | -0.9936 | 0.01038 | -0.0295 | -95.7225
-9.5 | -0.9406 | 0.0096 | -0.0291 | -97.9792
-9 | -0.8871 | 0.00901 | -0.0287 | -98.4573
-8.5 | -0.8338 | 0.0085 | -0.0282 | -98.0941
-8 | -0.7797 | 0.00802 | -0.0279 | -97.2195
-7.5 | -0.7156 | 0.00756 | -0.0297 | -94.6561
-7 | -0.6541 | 0.00716 | -0.0309 | -91.3547
-6.5 | -0.6011 | 0.00686 | -0.03 | -87.6239
-6 | -0.548 | 0.00666 | -0.0291 | -82.2823
-5.5 | -0.4929 | 0.00643 | -0.0287 | -76.6563
-5 | -0.4376 | 0.00611 | -0.0285 | -71.6203
-4.5 | -0.3817 | 0.00587 | -0.0283 | -65.0256
-4 | -0.3254 | 0.00567 | -0.0283 | -57.3898
-3.5 | -0.2687 | 0.00554 | -0.0282 | -48.5018
-3 | -0.2121 | 0.00542 | -0.0282 | -39.1328
-2.5 | -0.1554 | 0.0053 | -0.0282 | -29.3208
-2 | -0.0987 | 0.0052 | -0.0282 | -18.9808
-1.5 | -0.0422 | 0.00516 | -0.0282 | -8.1783
-1 | 0.0144 | 0.00517 | -0.0282 | 2.7853
-0.5 | 0.0709 | 0.00517 | -0.0282 | 13.7137
0 | 0.1276 | 0.00517 | -0.0282 | 24.6809
0.5 | 0.1841 | 0.00516 | -0.0282 | 35.6783
1 | 0.2406 | 0.00522 | -0.0283 | 46.092
1.5 | 0.297 | 0.00521 | -0.0283 | 57.0058
2 | 0.3534 | 0.0053 | -0.0283 | 66.6792
2.5 | 0.4095 | 0.00535 | -0.0283 | 76.5421
3 | 0.4653 | 0.0055 | -0.0282 | 84.6
3.5 | 0.5214 | 0.00561 | -0.0281 | 92.9412
4 | 0.5771 | 0.00578 | -0.028 | 99.8443
4.5 | 0.6318 | 0.00595 | -0.0277 | 106.1849
5 | 0.6819 | 0.00612 | -0.0262 | 111.4216
5.5 | 0.741 | 0.00653 | -0.0268 | 113.4763
6 | 0.7952 | 0.00715 | -0.0265 | 111.2168
6.5 | 0.8505 | 0.00752 | -0.0263 | 113.0984
7 | 0.9057 | 0.00788 | -0.0261 | 114.9365
7.5 | 0.9605 | 0.0083 | -0.0259 | 115.7229
8 | 1.0147 | 0.00881 | -0.0256 | 115.1759
8.5 | 1.0685 | 0.00935 | -0.0253 | 114.2781
9 | 1.1222 | 0.00985 | -0.025 | 113.9289
9.5 | 1.1754 | 0.01039 | -0.0247 | 113.128
10 | 1.228 | 0.011 | -0.0243 | 111.6364
10.5 | 1.28 | 0.01165 | -0.0238 | 109.8712
11 | 1.3311 | 0.01237 | -0.0232 | 107.6071
11.5 | 1.3815 | 0.01313 | -0.0226 | 105.2171
12 | 1.4312 | 0.01392 | -0.022 | 102.8161
12.5 | 1.48 | 0.01475 | -0.0212 | 100.339
13 | 1.528 | 0.01559 | -0.0204 | 98.0115
13.5 | 1.5748 | 0.01649 | -0.0195 | 95.5003
14 | 1.6194 | 0.01755 | -0.0184 | 92.2735
14.5 | 1.6612 | 0.01881 | -0.017 | 88.3147
15 | 1.6979 | 0.02044 | -0.0151 | 83.0675
15.5 | 1.7169 | 0.02346 | -0.0116 | 73.1841
16 | 1.7459 | 0.02492 | -0.0089 | 70.0602
16.5 | 1.7614 | 0.02684 | -0.005 | 65.6259
17 | 1.772 | 0.0296 | -0.0023 | 59.8649
17.5 | 1.779 | 0.03342 | -0.0013 | 53.2316
18 | 1.7801 | 0.03868 | -0.002 | 46.0212
18.5 | 1.7682 | 0.04648 | -0.0049 | 38.0422
19 | 1.7341 | 0.0584 | -0.0109 | 29.6935
19.5 | 1.6271 | 0.08333 | -0.0244 | 19.526
20 | 1.3319 | 0.14664 | -0.0599 | 9.0828

## 83. Re 6M Mach 0.10 (1)
BIGFOIL.COM POLAR EXPORT
TP60J
TP60J |  |  |  | Cl Max: | 0.921 | at alpha= | 8.5 | deg
JavaFoil+Calcfoil stall+Eppler ext transition |  |  |  | L/D Max: | 92.509 | at alpha= | 7.5 | deg
Re: | 6000000 |  |  | Cd Min: | 0.00642 | at alpha= | -0.5 | deg
Mach: | 0.1 |  |  | Cl=0 at alpha= | -1.178 | deg
|  |  |  | @ Cl=0.1, Cd= | 0.0064458
|  |  |  | @ Cl=0.4, Cd= | 0.0076365
|  |  |  | @ Cl=0.6, Cd= | 0.02502
alpha (deg) | Cl | Cd | Cm | Cl/Cd
-14 | -0.374 | 0.06928 | -0.018 | -5.399
-13.5 | -0.405 | 0.06077 | -0.019 | -6.658
-13 | -0.437 | 0.05206 | -0.019 | -8.4
-12.5 | -0.478 | 0.03814 | -0.021 | -12.532
-12 | -0.522 | 0.02624 | -0.022 | -19.894
-11.5 | -0.564 | 0.01876 | -0.023 | -30.067
-11 | -0.611 | 0.01298 | -0.024 | -47.023
-10.5 | -0.644 | 0.01134 | -0.025 | -56.785
-10 | -0.666 | 0.01087 | -0.025 | -61.266
-9.5 | -0.677 | 0.0103 | -0.025 | -65.711
-9 | -0.68 | 0.00972 | -0.025 | -70.012
-8.5 | -0.676 | 0.00942 | -0.026 | -71.736
-8 | -0.664 | 0.00917 | -0.026 | -72.359
-7.5 | -0.643 | 0.00879 | -0.026 | -73.192
-7 | -0.615 | 0.00851 | -0.026 | -72.323
-6.5 | -0.58 | 0.00839 | -0.026 | -69.084
-6 | -0.538 | 0.00827 | -0.026 | -65.143
-5.5 | -0.491 | 0.00801 | -0.026 | -61.383
-5 | -0.439 | 0.00779 | -0.026 | -56.359
-4.5 | -0.385 | 0.00763 | -0.027 | -50.484
-4 | -0.329 | 0.00744 | -0.027 | -44.243
-3.5 | -0.272 | 0.00731 | -0.027 | -37.195
-3 | -0.214 | 0.00724 | -0.027 | -29.562
-2.5 | -0.156 | 0.00717 | -0.027 | -21.714
-2 | -0.097 | 0.00714 | -0.027 | -13.546
-1.5 | -0.038 | 0.0072 | -0.027 | -5.23
-1 | 0.021 | 0.00721 | -0.027 | 2.978
-0.5 | 0.081 | 0.00642 | -0.027 | 12.564
0 | 0.14 | 0.0065 | -0.028 | 21.503
0.5 | 0.199 | 0.00646 | -0.028 | 30.777
1 | 0.258 | 0.00652 | -0.028 | 39.555
1.5 | 0.317 | 0.00656 | -0.028 | 48.293
2 | 0.376 | 0.00762 | -0.028 | 49.289
2.5 | 0.434 | 0.00766 | -0.028 | 56.679
3 | 0.493 | 0.00779 | -0.028 | 63.264
3.5 | 0.55 | 0.00791 | -0.028 | 69.497
4 | 0.606 | 0.00811 | -0.028 | 74.733
4.5 | 0.66 | 0.00818 | -0.029 | 80.769
5 | 0.713 | 0.0084 | -0.029 | 84.96
5.5 | 0.764 | 0.00861 | -0.029 | 88.751
6 | 0.811 | 0.00878 | -0.029 | 92.286
6.5 | 0.849 | 0.00922 | -0.029 | 92.046
7 | 0.88 | 0.00952 | -0.029 | 92.415
7.5 | 0.903 | 0.00976 | -0.029 | 92.509
8 | 0.917 | 0.01021 | -0.029 | 89.744
8.5 | 0.921 | 0.01076 | -0.029 | 85.609
9 | 0.916 | 0.01126 | -0.029 | 81.352
9.5 | 0.901 | 0.01105 | -0.03 | 81.542
10 | 0.878 | 0.01108 | -0.03 | 79.221
10.5 | 0.846 | 0.01323 | -0.03 | 63.964
11 | 0.806 | 0.01428 | -0.029 | 56.448
11.5 | 0.768 | 0.01423 | -0.03 | 53.985
12 | 0.72 | 0.01561 | -0.029 | 46.096
12.5 | 0.669 | 0.01755 | -0.029 | 38.127
13 | 0.616 | 0.02091 | -0.029 | 29.465
13.5 | 0.566 | 0.02502 | -0.028 | 22.61

## 84. Re 6M Mach 0.10 (2)
BIGFOIL.COM POLAR EXPORT
TP60J
TP60J |  |  |  | Cl Max: | 1.7516 | at alpha= | 17 | deg
XFOIL ncrit=9 |  |  |  | L/D Max: | 115.682 | at alpha= | 7.5 | deg
Re: | 6000000 |  |  | Cd Min: | 0.25153 | at alpha= | -20 | deg
Mach: | 0.1 |  |  | Cl=0 at alpha= | -1.1265 | deg
|  |  |  | @ Cl=0.1, Cd= | 0.00518
|  |  |  | @ Cl=0.4, Cd= | 0.0053495
|  |  |  | @ Cl=0.6, Cd= | 0.0058534
alpha (deg) | Cl | Cd | Cm | Cl/Cd
-20 | -0.8769 | 0.25153 | 0.0918 | -3.4863
-19.5 | -0.8612 | 0.24421 | 0.0873 | -3.5265
-19 | -0.8475 | 0.23519 | 0.0825 | -3.6035
-18.5 | -0.8436 | 0.22149 | 0.0759 | -3.8087
-18 | -0.9706 | 0.1668 | 0.0484 | -5.8189
-17.5 | -1.0301 | 0.14371 | 0.0355 | -7.1679
-17 | -1.1824 | 0.10529 | 0.0133 | -11.2299
-16.5 | -1.4928 | 0.04071 | -0.0321 | -36.6691
-16 | -1.5205 | 0.03069 | -0.0396 | -49.5438
-15.5 | -1.5112 | 0.02683 | -0.0381 | -56.325
-15 | -1.4826 | 0.02395 | -0.037 | -61.904
-14.5 | -1.4461 | 0.02162 | -0.0359 | -66.8871
-14 | -1.4048 | 0.01963 | -0.035 | -71.5639
-13.5 | -1.3601 | 0.01793 | -0.0342 | -75.8561
-13 | -1.3129 | 0.01646 | -0.0335 | -79.7631
-12.5 | -1.2636 | 0.01519 | -0.0329 | -83.1863
-12 | -1.2129 | 0.0141 | -0.0323 | -86.0213
-11.5 | -1.1607 | 0.01321 | -0.0318 | -87.8653
-11 | -1.1076 | 0.01246 | -0.0314 | -88.8925
-10.5 | -1.0541 | 0.01173 | -0.031 | -89.8636
-10 | -1.0001 | 0.01107 | -0.0306 | -90.3433
-9.5 | -0.9483 | 0.0098 | -0.03 | -96.7653
-9 | -0.8942 | 0.00915 | -0.0295 | -97.7268
-8.5 | -0.8404 | 0.00861 | -0.0289 | -97.6074
-8 | -0.7858 | 0.00811 | -0.0284 | -96.8927
-7.5 | -0.721 | 0.00763 | -0.0302 | -94.4954
-7 | -0.6589 | 0.00721 | -0.0313 | -91.387
-6.5 | -0.6055 | 0.00689 | -0.0304 | -87.881
-6 | -0.552 | 0.00669 | -0.0294 | -82.5112
-5.5 | -0.4964 | 0.00646 | -0.029 | -76.8421
-5 | -0.4406 | 0.00614 | -0.0287 | -71.759
-4.5 | -0.3843 | 0.00588 | -0.0286 | -65.3571
-4 | -0.3276 | 0.00569 | -0.0285 | -57.5747
-3.5 | -0.2705 | 0.00555 | -0.0284 | -48.7387
-3 | -0.2135 | 0.00543 | -0.0284 | -39.3186
-2.5 | -0.1564 | 0.00531 | -0.0284 | -29.4539
-2 | -0.0993 | 0.00521 | -0.0284 | -19.0595
-1.5 | -0.0425 | 0.00517 | -0.0283 | -8.2205
-1 | 0.0144 | 0.00517 | -0.0283 | 2.7853
-0.5 | 0.0712 | 0.00518 | -0.0283 | 13.7452
0 | 0.1283 | 0.00518 | -0.0284 | 24.7683
0.5 | 0.1852 | 0.00516 | -0.0284 | 35.8915
1 | 0.242 | 0.00523 | -0.0284 | 46.2715
1.5 | 0.2987 | 0.00522 | -0.0284 | 57.2222
2 | 0.3554 | 0.00531 | -0.0284 | 66.9303
2.5 | 0.4119 | 0.00536 | -0.0284 | 76.847
3 | 0.4681 | 0.00551 | -0.0283 | 84.9546
3.5 | 0.5245 | 0.00562 | -0.0282 | 93.3274
4 | 0.5806 | 0.00579 | -0.028 | 100.2763
4.5 | 0.6357 | 0.00597 | -0.0277 | 106.4824
5 | 0.6862 | 0.00615 | -0.0262 | 111.5772
5.5 | 0.7457 | 0.00656 | -0.0268 | 113.6738
6 | 0.8003 | 0.00719 | -0.0264 | 111.3074
6.5 | 0.8561 | 0.00756 | -0.0262 | 113.2407
7 | 0.9118 | 0.00793 | -0.0259 | 114.9811
7.5 | 0.9671 | 0.00836 | -0.0257 | 115.6818
8 | 1.0217 | 0.00893 | -0.0253 | 114.4121
8.5 | 1.0762 | 0.00944 | -0.0249 | 114.0042
9 | 1.1305 | 0.00997 | -0.0245 | 113.3902
9.5 | 1.1842 | 0.01055 | -0.0241 | 112.2464
10 | 1.2372 | 0.01119 | -0.0235 | 110.563
10.5 | 1.2897 | 0.01189 | -0.0229 | 108.4693
11 | 1.3412 | 0.01267 | -0.0222 | 105.8564
11.5 | 1.3919 | 0.0135 | -0.0215 | 103.1037
12 | 1.442 | 0.01434 | -0.0206 | 100.5579
12.5 | 1.491 | 0.01526 | -0.0197 | 97.7064
13 | 1.5392 | 0.01618 | -0.0187 | 95.1298
13.5 | 1.5859 | 0.01718 | -0.0175 | 92.3108
14 | 1.6296 | 0.01844 | -0.016 | 88.3731
14.5 | 1.6677 | 0.02014 | -0.014 | 82.8054
15 | 1.688 | 0.02326 | -0.0105 | 72.5709
15.5 | 1.7188 | 0.02485 | -0.0078 | 69.167
16 | 1.7359 | 0.02675 | -0.0038 | 64.8935
16.5 | 1.7461 | 0.0296 | -0.0008 | 58.9899
17 | 1.7516 | 0.03369 | 0.0002 | 51.9917
17.5 | 1.7493 | 0.0396 | -0.0009 | 44.1742
18 | 1.7334 | 0.0483 | -0.0047 | 35.8882
18.5 | 1.686 | 0.06277 | -0.0125 | 26.86
19 | 1.5416 | 0.09447 | -0.03 | 16.3184
19.5 | 1.2902 | 0.15025 | -0.062 | 8.587
20 | 1.232 | 0.17204 | -0.0752 | 7.1611

## 85. Re 6M Mach 0.25 (1)
BIGFOIL.COM POLAR EXPORT
TP60J
TP60J |  |  |  | Cl Max: | 0.894 | at alpha= | 7.5 | deg
JavaFoil+Calcfoil stall+Eppler ext transition |  |  |  | L/D Max: | 91.384 | at alpha= | 6 | deg
Re: | 6000000 |  |  | Cd Min: | 0.00652 | at alpha= | -0.5 | deg
Mach: | 0.25 |  |  | Cl=0 at alpha= | -1.1803 | deg
|  |  |  | @ Cl=0.1, Cd= | 0.0065284
|  |  |  | @ Cl=0.4, Cd= | 0.02773
|  |  |  | @ Cl=0.6, Cd= | 0.02773
alpha (deg) | Cl | Cd | Cm | Cl/Cd
-13 | -0.07 | 0.07127 | -0.017 | -0.976
-12.5 | -0.067 | 0.06275 | -0.018 | -1.073
-12 | -0.191 | 0.05345 | -0.019 | -3.573
-11.5 | -0.274 | 0.04016 | -0.021 | -6.835
-11 | -0.354 | 0.02722 | -0.023 | -13.012
-10.5 | -0.437 | 0.01603 | -0.024 | -27.262
-10 | -0.511 | 0.01207 | -0.026 | -42.314
-9.5 | -0.568 | 0.01127 | -0.026 | -50.389
-9 | -0.604 | 0.01039 | -0.026 | -58.099
-8.5 | -0.626 | 0.00991 | -0.026 | -63.202
-8 | -0.635 | 0.00956 | -0.026 | -66.441
-7.5 | -0.63 | 0.00913 | -0.027 | -68.986
-7 | -0.613 | 0.00876 | -0.027 | -69.953
-6.5 | -0.584 | 0.00857 | -0.027 | -68.228
-6 | -0.547 | 0.00848 | -0.027 | -64.521
-5.5 | -0.502 | 0.00815 | -0.027 | -61.519
-5 | -0.449 | 0.00784 | -0.027 | -57.335
-4.5 | -0.395 | 0.00772 | -0.027 | -51.146
-4 | -0.338 | 0.00761 | -0.027 | -44.398
-3.5 | -0.279 | 0.00738 | -0.027 | -37.857
-3 | -0.22 | 0.00732 | -0.028 | -30.033
-2.5 | -0.16 | 0.00721 | -0.028 | -22.177
-2 | -0.099 | 0.00719 | -0.028 | -13.83
-1.5 | -0.039 | 0.00724 | -0.028 | -5.345
-1 | 0.022 | 0.00727 | -0.028 | 3.035
-0.5 | 0.083 | 0.00652 | -0.028 | 12.706
0 | 0.144 | 0.00655 | -0.028 | 21.922
0.5 | 0.204 | 0.00658 | -0.028 | 31.064
1 | 0.265 | 0.00658 | -0.029 | 40.3
1.5 | 0.326 | 0.00664 | -0.029 | 49.061
2 | 0.386 | 0.0077 | -0.029 | 50.164
2.5 | 0.446 | 0.00776 | -0.029 | 57.49
3 | 0.506 | 0.00789 | -0.029 | 64.168
3.5 | 0.565 | 0.00803 | -0.029 | 70.356
4 | 0.622 | 0.00819 | -0.029 | 75.91
4.5 | 0.677 | 0.00832 | -0.029 | 81.416
5 | 0.73 | 0.00857 | -0.029 | 85.267
5.5 | 0.781 | 0.0088 | -0.03 | 88.77
6 | 0.826 | 0.00904 | -0.03 | 91.384
6.5 | 0.86 | 0.00953 | -0.03 | 90.258
7 | 0.883 | 0.00987 | -0.03 | 89.459
7.5 | 0.894 | 0.01022 | -0.03 | 87.522
8 | 0.891 | 0.01077 | -0.03 | 82.699
8.5 | 0.872 | 0.01133 | -0.03 | 76.947
9 | 0.835 | 0.01124 | -0.03 | 74.337
9.5 | 0.783 | 0.0126 | -0.03 | 62.142
10 | 0.715 | 0.01357 | -0.03 | 52.713
10.5 | 0.632 | 0.01502 | -0.03 | 42.052
11 | 0.536 | 0.01762 | -0.029 | 30.418
11.5 | 0.432 | 0.02301 | -0.029 | 18.767
12 | 0.337 | 0.02108 | -0.029 | 15.993
12.5 | 0.213 | 0.02773 | -0.028 | 7.666

## 86. Re 6M Mach 0.25 (2)
BIGFOIL.COM POLAR EXPORT
TP60J
TP60J |  |  |  | Cl Max: | 1.5789 | at alpha= | 13 | deg
XFOIL ncrit=9 |  |  |  | L/D Max: | 115.25 | at alpha= | 7 | deg
Re: | 6000000 |  |  | Cd Min: | 0.21492 | at alpha= | -17.5 | deg
Mach: | 0.25 |  |  | Cl=0 at alpha= | -1.1241 | deg
|  |  |  | @ Cl=0.1, Cd= | 0.0052291
|  |  |  | @ Cl=0.4, Cd= | 0.0054098
|  |  |  | @ Cl=0.6, Cd= | 0.0058994
alpha (deg) | Cl | Cd | Cm | Cl/Cd
-17.5 | -0.8176 | 0.21492 | 0.0714 | -3.8042
-17 | -0.8036 | 0.20698 | 0.0671 | -3.8825
-16.5 | -0.7895 | 0.19919 | 0.0629 | -3.9636
-16 | -0.8526 | 0.16618 | 0.0475 | -5.1306
-15.5 | -0.8961 | 0.14568 | 0.0367 | -6.1512
-15 | -0.9345 | 0.12846 | 0.0276 | -7.2746
-14.5 | -0.9887 | 0.10951 | 0.017 | -9.0284
-14 | -1.0588 | 0.08961 | 0.0051 | -11.8156
-13.5 | -1.1475 | 0.06762 | -0.009 | -16.9698
-13 | -1.2315 | 0.03889 | -0.0353 | -31.6662
-12.5 | -1.2524 | 0.02913 | -0.042 | -42.9935
-12 | -1.2331 | 0.0235 | -0.0417 | -52.4723
-11.5 | -1.1966 | 0.01953 | -0.0405 | -61.2698
-11 | -1.1507 | 0.01666 | -0.0392 | -69.0696
-10.5 | -1.0988 | 0.01468 | -0.0379 | -74.8501
-10 | -1.0442 | 0.01315 | -0.0367 | -79.4068
-9.5 | -0.9882 | 0.01189 | -0.0355 | -83.1119
-9 | -0.9337 | 0.01031 | -0.0343 | -90.5626
-8.5 | -0.8774 | 0.00934 | -0.0331 | -93.94
-8 | -0.8203 | 0.00866 | -0.0319 | -94.7229
-7 | -0.6861 | 0.00751 | -0.0341 | -91.3582
-6.5 | -0.6304 | 0.00713 | -0.0326 | -88.4151
-6 | -0.5741 | 0.00686 | -0.0314 | -83.688
-5.5 | -0.5157 | 0.00664 | -0.0308 | -77.6657
-5 | -0.4571 | 0.00635 | -0.0303 | -71.9843
-4.5 | -0.3986 | 0.00599 | -0.03 | -66.5442
-4 | -0.3395 | 0.00579 | -0.0297 | -58.6356
-3.5 | -0.2803 | 0.00562 | -0.0296 | -49.8754
-3 | -0.2212 | 0.00548 | -0.0294 | -40.365
-2.5 | -0.1621 | 0.00535 | -0.0293 | -30.2991
-2 | -0.103 | 0.00525 | -0.0293 | -19.619
-1.5 | -0.0442 | 0.00522 | -0.0292 | -8.4674
-1 | 0.0146 | 0.00521 | -0.0291 | 2.8023
-0.5 | 0.0733 | 0.00522 | -0.0291 | 14.0421
0 | 0.1321 | 0.00524 | -0.0291 | 25.2099
0.5 | 0.1909 | 0.00521 | -0.0291 | 36.6411
1 | 0.2495 | 0.00527 | -0.0291 | 47.3435
1.5 | 0.3081 | 0.00528 | -0.029 | 58.3523
2 | 0.3668 | 0.00537 | -0.029 | 68.3054
2.5 | 0.4252 | 0.00544 | -0.0289 | 78.1618
3 | 0.4834 | 0.0056 | -0.0287 | 86.3214
3.5 | 0.5419 | 0.00572 | -0.0286 | 94.7378
4 | 0.6002 | 0.0059 | -0.0283 | 101.7288
4.5 | 0.6575 | 0.0061 | -0.0278 | 107.7869
5 | 0.7101 | 0.0063 | -0.0261 | 112.7143
5.5 | 0.7713 | 0.00685 | -0.0263 | 112.5985
6 | 0.8291 | 0.00739 | -0.0258 | 112.1922
6.5 | 0.8877 | 0.00777 | -0.0253 | 114.2471
7 | 0.9462 | 0.00821 | -0.0248 | 115.2497
7.5 | 1.0042 | 0.00876 | -0.0241 | 114.6347
8 | 1.0616 | 0.00943 | -0.0232 | 112.5769
8.5 | 1.1191 | 0.01005 | -0.0224 | 111.3532
9 | 1.1761 | 0.01077 | -0.0214 | 109.2015
9.5 | 1.2323 | 0.0116 | -0.0202 | 106.2328
10 | 1.2876 | 0.01256 | -0.0189 | 102.5159
10.5 | 1.3418 | 0.01364 | -0.0174 | 98.3724
11 | 1.3944 | 0.0149 | -0.0156 | 93.5839
11.5 | 1.4459 | 0.0162 | -0.0138 | 89.2531
12 | 1.4949 | 0.01771 | -0.0116 | 84.4099
12.5 | 1.5402 | 0.01949 | -0.0092 | 79.0251
13 | 1.5789 | 0.02172 | -0.0062 | 72.6934
13.5 | 1.5759 | 0.02675 | -0.0004 | 58.9121
14 | 1.5742 | 0.03078 | 0.0037 | 51.1436
14.5 | 1.563 | 0.03762 | 0.0029 | 41.547
15 | 1.5343 | 0.0492 | -0.004 | 31.185
15.5 | 1.4767 | 0.06714 | -0.0159 | 21.9943
16 | 1.3817 | 0.09068 | -0.0292 | 15.2371
16.5 | 1.3056 | 0.11117 | -0.04 | 11.7442
17 | 1.2609 | 0.12717 | -0.0484 | 9.9151
17.5 | 1.2171 | 0.144 | -0.0578 | 8.4521
18 | 1.1755 | 0.16175 | -0.0683 | 7.2674

## 87. Re 6M Mach 0.50 (1)
BIGFOIL.COM POLAR EXPORT
TP60J
TP60J |  |  |  | Cl Max: | 1.131 | at alpha= | 20 | deg
JavaFoil+Calcfoil stall+Eppler ext transition |  |  |  | L/D Max: | 83.687 | at alpha= | 5.5 | deg
Re: | 6000000 |  |  | Cd Min: | 0.00674 | at alpha= | 0.5 | deg
Mach: | 0.5 |  |  | Cl=0 at alpha= | -1.1838 | deg
|  |  |  | @ Cl=0.1, Cd= | 0.006779
|  |  |  | @ Cl=0.4, Cd= | 0.0079976
|  |  |  | @ Cl=0.6, Cd= | 0.0084986
alpha (deg) | Cl | Cd | Cm | Cl/Cd
-20 | -1.018 | 0.1453 | -0.016 | -7.006
-19.5 | -0.994 | 0.14544 | -0.017 | -6.836
-19 | -0.963 | 0.14367 | -0.016 | -6.706
-18.5 | -0.938 | 0.13192 | -0.016 | -7.108
-18 | -0.911 | 0.13784 | -0.016 | -6.611
-17.5 | -0.884 | 0.1274 | -0.016 | -6.938
-17 | -0.858 | 0.11824 | -0.016 | -7.257
-16.5 | -0.83 | 0.12444 | -0.016 | -6.671
-16 | -0.804 | 0.1132 | -0.016 | -7.101
-15.5 | -0.78 | 0.1033 | -0.016 | -7.548
-15 | -0.749 | 0.10877 | -0.015 | -6.89
-14.5 | -0.725 | 0.0979 | -0.016 | -7.405
-14 | -0.705 | 0.08545 | -0.018 | -8.251
-13.5 | -0.668 | 0.09567 | -0.015 | -6.985
-13 | -0.644 | 0.08526 | -0.016 | -7.552
-12.5 | -0.614 | 0.09417 | -0.015 | -6.516
-12 | -0.589 | 0.07992 | -0.016 | -7.372
-11.5 | -0.569 | 0.06855 | -0.018 | -8.295
-11 | -0.534 | 0.07455 | -0.015 | -7.165
-10.5 | -0.514 | 0.06194 | -0.018 | -8.306
-10 | -0.48 | 0.06822 | -0.015 | -7.03
-9.5 | -0.463 | 0.05376 | -0.019 | -8.607
-9 | -0.429 | 0.05678 | -0.017 | -7.56
-8.5 | -0.41 | 0.04715 | -0.02 | -8.69
-8 | -0.412 | 0.02472 | -0.025 | -16.652
-7.5 | -0.419 | 0.0119 | -0.029 | -35.177
-7 | -0.392 | 0.01051 | -0.03 | -37.327
-6.5 | -0.359 | 0.0099 | -0.03 | -36.253
-6 | -0.5 | 0.00942 | -0.03 | -53.044
-5.5 | -0.522 | 0.00886 | -0.03 | -58.924
-5 | -0.484 | 0.00848 | -0.03 | -57.128
-4.5 | -0.433 | 0.00818 | -0.03 | -52.919
-4 | -0.373 | 0.00804 | -0.031 | -46.425
-3.5 | -0.31 | 0.00781 | -0.031 | -39.764
-3 | -0.245 | 0.00766 | -0.031 | -32.003
-2.5 | -0.179 | 0.00758 | -0.031 | -23.559
-2 | -0.089 | 0.02919 | -0.006 | -3.044
-1.5 | -0.043 | 0.00745 | -0.031 | -5.802
-1 | 0.025 | 0.00747 | -0.031 | 3.298
-0.5 | 0.093 | 0.00678 | -0.031 | 13.659
0 | 0.161 | 0.00677 | -0.032 | 23.734
0.5 | 0.228 | 0.00674 | -0.032 | 33.88
1 | 0.296 | 0.00685 | -0.032 | 43.241
1.5 | 0.364 | 0.00796 | -0.032 | 45.682
2 | 0.431 | 0.00803 | -0.032 | 53.704
2.5 | 0.498 | 0.00826 | -0.032 | 60.329
3 | 0.565 | 0.00834 | -0.032 | 67.709
3.5 | 0.629 | 0.00863 | -0.033 | 72.818
4 | 0.69 | 0.00889 | -0.033 | 77.604
4.5 | 0.746 | 0.00912 | -0.033 | 81.837
5 | 0.796 | 0.00953 | -0.033 | 83.44
5.5 | 0.833 | 0.00995 | -0.033 | 83.687
6 | 0.841 | 0.01065 | -0.033 | 78.96
6.5 | 0.516 | 0.01146 | -0.033 | 45.026
7 | 0.548 | 0.01089 | -0.033 | 50.311
7.5 | 0.578 | 0.01335 | -0.033 | 43.288
8 | 0.582 | 0.01882 | -0.032 | 30.925
8.5 | 0.623 | 0.01724 | -0.032 | 36.12
9 | 0.555 | 0.06024 | -0.02 | 9.215
9.5 | 0.65 | 0.0278 | -0.03 | 23.391
10 | 0.606 | 0.06876 | -0.019 | 8.809
10.5 | 0.66 | 0.05375 | -0.025 | 12.271
11 | 0.656 | 0.08032 | -0.018 | 8.163
11.5 | 0.692 | 0.07384 | -0.022 | 9.373
12 | 0.709 | 0.0904 | -0.018 | 7.839
12.5 | 0.742 | 0.08351 | -0.021 | 8.882
13 | 0.762 | 0.09769 | -0.019 | 7.803
13.5 | 0.792 | 0.09286 | -0.02 | 8.534
14 | 0.815 | 0.1057 | -0.019 | 7.71
14.5 | 0.846 | 0.09928 | -0.021 | 8.517
15 | 0.868 | 0.11192 | -0.02 | 7.754
15.5 | 0.9 | 0.10543 | -0.021 | 8.533
16 | 0.921 | 0.11733 | -0.02 | 7.853
16.5 | 0.949 | 0.1149 | -0.021 | 8.258
17 | 0.973 | 0.12596 | -0.021 | 7.729
17.5 | 1.002 | 0.12192 | -0.022 | 8.22
18 | 1.027 | 0.13192 | -0.021 | 7.782
18.5 | 1.053 | 0.14107 | -0.022 | 7.463
19 | 1.079 | 0.13791 | -0.022 | 7.823
19.5 | 1.104 | 0.15065 | -0.022 | 7.325
20 | 1.131 | 0.14337 | -0.022 | 7.89

## 88. Re 6M Mach 0.50 (2)
BIGFOIL.COM POLAR EXPORT
TP60J
TP60J |  |  |  | Cl Max: | 1.2503 | at alpha= | 8.5 | deg
XFOIL ncrit=9 |  |  |  | L/D Max: | 116.755 | at alpha= | 6 | deg
Re: | 6000000 |  |  | Cd Min: | 0.28841 | at alpha= | -20 | deg
Mach: | 0.5 |  |  | Cl=0 at alpha= | -1.1114 | deg
|  |  |  | @ Cl=0.1, Cd= | 0.005398
|  |  |  | @ Cl=0.4, Cd= | 0.0055879
|  |  |  | @ Cl=0.6, Cd= | 0.0060376
alpha (deg) | Cl | Cd | Cm | Cl/Cd
-20 | -0.9664 | 0.28841 | 0.113 | -3.3508
-19.5 | -0.9441 | 0.28026 | 0.1077 | -3.3687
-19 | -0.9221 | 0.27167 | 0.1023 | -3.3942
-18.5 | -0.9001 | 0.26259 | 0.0969 | -3.4278
-18 | -0.8785 | 0.25325 | 0.0916 | -3.4689
-17.5 | -0.8575 | 0.24398 | 0.0863 | -3.5146
-17 | -0.8375 | 0.2337 | 0.081 | -3.5837
-16.5 | -0.8182 | 0.22427 | 0.0757 | -3.6483
-16 | -0.7977 | 0.21596 | 0.071 | -3.6937
-15.5 | -0.7785 | 0.2073 | 0.0663 | -3.7554
-15 | -0.7603 | 0.19819 | 0.0616 | -3.8362
-14.5 | -0.7435 | 0.18887 | 0.0569 | -3.9366
-14 | -0.7298 | 0.17876 | 0.0521 | -4.0826
-13.5 | -0.7169 | 0.16913 | 0.0476 | -4.2388
-13 | -0.7048 | 0.15964 | 0.0432 | -4.4149
-12.5 | -0.7072 | 0.14705 | 0.0373 | -4.8092
-12 | -0.7048 | 0.13641 | 0.0323 | -5.1668
-11.5 | -0.7105 | 0.12477 | 0.0268 | -5.6945
-11 | -0.7209 | 0.11289 | 0.0209 | -6.3859
-10.5 | -0.7358 | 0.10089 | 0.0145 | -7.2931
-10 | -0.7542 | 0.08901 | 0.0075 | -8.4732
-9.5 | -0.775 | 0.07724 | 0 | -10.0337
-9 | -0.7976 | 0.06534 | -0.0087 | -12.2069
-8.5 | -0.8204 | 0.05252 | -0.0205 | -15.6207
-8 | -0.8359 | 0.035 | -0.0414 | -23.8829
-7.5 | -0.8491 | 0.02167 | -0.049 | -39.1832
-7 | -0.8118 | 0.01212 | -0.0504 | -66.9802
-6.5 | -0.7502 | 0.00936 | -0.046 | -80.1496
-6 | -0.6805 | 0.00817 | -0.0426 | -83.2925
-5.5 | -0.6083 | 0.00747 | -0.0403 | -81.4324
-5 | -0.5366 | 0.007 | -0.0384 | -76.6571
-4.5 | -0.4653 | 0.00666 | -0.037 | -69.8649
-4 | -0.3954 | 0.00624 | -0.0358 | -63.3654
-3.5 | -0.3257 | 0.00594 | -0.035 | -54.8316
-3 | -0.2566 | 0.00573 | -0.0343 | -44.7818
-2.5 | -0.188 | 0.00555 | -0.0337 | -33.8739
-2 | -0.1199 | 0.00546 | -0.0333 | -21.9597
-1.5 | -0.0523 | 0.0054 | -0.033 | -9.6852
-1 | 0.015 | 0.00541 | -0.0327 | 2.7726
-0.5 | 0.0821 | 0.00539 | -0.0325 | 15.2319
0 | 0.1493 | 0.00542 | -0.0323 | 27.5461
0.5 | 0.2164 | 0.00541 | -0.0321 | 40
1 | 0.2835 | 0.00549 | -0.0319 | 51.6393
1.5 | 0.3507 | 0.0055 | -0.0316 | 63.7636
2 | 0.418 | 0.00562 | -0.0313 | 74.3772
2.5 | 0.4855 | 0.00572 | -0.0309 | 84.8776
3 | 0.553 | 0.0059 | -0.0303 | 93.7288
3.5 | 0.6213 | 0.0061 | -0.0296 | 101.8525
4 | 0.6896 | 0.00638 | -0.0287 | 108.0878
4.5 | 0.7574 | 0.00671 | -0.0273 | 112.8763
5 | 0.8192 | 0.00726 | -0.0244 | 112.8375
5.5 | 0.8925 | 0.00772 | -0.0232 | 115.6088
6 | 0.9644 | 0.00826 | -0.0212 | 116.7554
6.5 | 1.0366 | 0.00896 | -0.0188 | 115.692
7 | 1.1085 | 0.00993 | -0.0157 | 111.6314
7.5 | 1.1779 | 0.01151 | -0.0117 | 102.3371
8 | 1.2335 | 0.01481 | -0.0062 | 83.2883
8.5 | 1.2503 | 0.02148 | 0.0001 | 58.2076
9 | 1.2267 | 0.02935 | 0.005 | 41.7956
9.5 | 1.1915 | 0.03997 | -0.0009 | 29.8099
10 | 1.1613 | 0.05513 | -0.0146 | 21.0648
10.5 | 1.1286 | 0.06951 | -0.0235 | 16.2365
11 | 1.0952 | 0.0826 | -0.0305 | 13.2591
11.5 | 1.0641 | 0.09544 | -0.0373 | 11.1494
12 | 1.0364 | 0.10823 | -0.0442 | 9.5759
12.5 | 1.0126 | 0.1211 | -0.0512 | 8.3617
13 | 0.9907 | 0.13465 | -0.0588 | 7.3576
13.5 | 0.9683 | 0.14934 | -0.0672 | 6.4839

## 89. Re 7M Mach 0.00 (1)
BIGFOIL.COM POLAR EXPORT
TP60J
TP60J |  |  |  | Cl Max: | 0.926 | at alpha= | 8.5 | deg
JavaFoil+Calcfoil stall+Eppler ext transition |  |  |  | L/D Max: | 94.315 | at alpha= | 7 | deg
Re: | 7000000 |  |  | Cd Min: | 0.00643 | at alpha= | 0.5 | deg
Mach: | 0 |  |  | Cl=0 at alpha= | -1.181 | deg
|  |  |  | @ Cl=0.1, Cd= | 0.0064666
|  |  |  | @ Cl=0.4, Cd= | 0.007589
|  |  |  | @ Cl=0.6, Cd= | 0.0079609
alpha (deg) | Cl | Cd | Cm | Cl/Cd
-14.5 | -0.394 | 0.06984 | -0.018 | -5.648
-14 | -0.422 | 0.06177 | -0.019 | -6.828
-13.5 | -0.452 | 0.05203 | -0.019 | -8.691
-13 | -0.485 | 0.04234 | -0.02 | -11.451
-12.5 | -0.525 | 0.02989 | -0.022 | -17.556
-12 | -0.567 | 0.0201 | -0.023 | -28.205
-11.5 | -0.609 | 0.01402 | -0.024 | -43.471
-11 | -0.644 | 0.01163 | -0.025 | -55.373
-10.5 | -0.67 | 0.01119 | -0.025 | -59.864
-10 | -0.682 | 0.0105 | -0.025 | -64.97
-9.5 | -0.689 | 0.00988 | -0.025 | -69.767
-9 | -0.689 | 0.00953 | -0.025 | -72.291
-8.5 | -0.682 | 0.00928 | -0.025 | -73.438
-8 | -0.667 | 0.00891 | -0.026 | -74.794
-7.5 | -0.644 | 0.00869 | -0.026 | -74.18
-7 | -0.615 | 0.00842 | -0.026 | -73.006
-6.5 | -0.579 | 0.00821 | -0.026 | -70.514
-6 | -0.537 | 0.00806 | -0.026 | -66.619
-5.5 | -0.489 | 0.00777 | -0.026 | -62.981
-5 | -0.437 | 0.00767 | -0.026 | -57.006
-4.5 | -0.383 | 0.00755 | -0.026 | -50.762
-4 | -0.328 | 0.00735 | -0.026 | -44.592
-3.5 | -0.271 | 0.00727 | -0.027 | -37.253
-3 | -0.213 | 0.00714 | -0.027 | -29.841
-2.5 | -0.155 | 0.00714 | -0.027 | -21.692
-2 | -0.096 | 0.00708 | -0.027 | -13.6
-1.5 | -0.037 | 0.00707 | -0.027 | -5.3
-1 | 0.021 | 0.00713 | -0.027 | 2.993
-0.5 | 0.08 | 0.00647 | -0.027 | 12.392
0 | 0.139 | 0.00646 | -0.027 | 21.542
0.5 | 0.198 | 0.00643 | -0.027 | 30.778
1 | 0.257 | 0.00648 | -0.028 | 39.613
1.5 | 0.315 | 0.00656 | -0.028 | 48.075
2 | 0.374 | 0.00758 | -0.028 | 49.354
2.5 | 0.432 | 0.0076 | -0.028 | 56.867
3 | 0.49 | 0.0077 | -0.028 | 63.68
3.5 | 0.547 | 0.0078 | -0.028 | 70.137
4 | 0.603 | 0.00797 | -0.028 | 75.696
4.5 | 0.657 | 0.00812 | -0.028 | 80.987
5 | 0.71 | 0.00822 | -0.028 | 86.341
5.5 | 0.761 | 0.00847 | -0.029 | 89.754
6 | 0.808 | 0.00872 | -0.029 | 92.621
6.5 | 0.846 | 0.00898 | -0.029 | 94.243
7 | 0.878 | 0.00931 | -0.029 | 94.315
7.5 | 0.903 | 0.00964 | -0.029 | 93.625
8 | 0.919 | 0.00988 | -0.029 | 92.97
8.5 | 0.926 | 0.01041 | -0.029 | 88.994
9 | 0.925 | 0.01096 | -0.029 | 84.464
9.5 | 0.916 | 0.01149 | -0.029 | 79.727
10 | 0.896 | 0.01059 | -0.029 | 84.651
10.5 | 0.871 | 0.01263 | -0.029 | 68.941
11 | 0.838 | 0.01351 | -0.029 | 62.034
11.5 | 0.805 | 0.01351 | -0.03 | 59.603
12 | 0.764 | 0.01451 | -0.029 | 52.652
12.5 | 0.719 | 0.01597 | -0.029 | 45.013
13 | 0.672 | 0.01828 | -0.029 | 36.752
13.5 | 0.625 | 0.02154 | -0.029 | 29.004

## 90. Re 7M Mach 0.00 (2)
BIGFOIL.COM POLAR EXPORT
TP60J
TP60J |  |  |  | Cl Max: | 1.8359 | at alpha= | 18.5 | deg
XFOIL ncrit=9 |  |  |  | L/D Max: | 118.944 | at alpha= | 8.5 | deg
Re: | 7000000 |  |  | Cd Min: | 0.24928 | at alpha= | -20 | deg
Mach: | 0 |  |  | Cl=0 at alpha= | -1.1249 | deg
|  |  |  | @ Cl=0.1, Cd= | 0.00515
|  |  |  | @ Cl=0.4, Cd= | 0.0053724
|  |  |  | @ Cl=0.6, Cd= | 0.0058435
alpha (deg) | Cl | Cd | Cm | Cl/Cd
-20 | -0.8761 | 0.24928 | 0.0908 | -3.5145
-19.5 | -0.9739 | 0.19337 | 0.064 | -5.0365
-19 | -1.005 | 0.17478 | 0.0531 | -5.7501
-18.5 | -1.0742 | 0.14905 | 0.0381 | -7.207
-18 | -1.6311 | 0.03759 | -0.0353 | -43.3919
-17.5 | -1.6471 | 0.03003 | -0.0395 | -54.8485
-17 | -1.6416 | 0.02665 | -0.0374 | -61.5985
-16.5 | -1.6139 | 0.02429 | -0.0361 | -66.443
-16 | -1.5793 | 0.02229 | -0.0351 | -70.8524
-15.5 | -1.5402 | 0.02056 | -0.0341 | -74.9125
-15 | -1.498 | 0.01902 | -0.0334 | -78.7592
-14.5 | -1.4532 | 0.01765 | -0.0327 | -82.3343
-14 | -1.4066 | 0.01642 | -0.0321 | -85.6638
-13.5 | -1.3584 | 0.01531 | -0.0316 | -88.7263
-13 | -1.3089 | 0.01431 | -0.0312 | -91.4675
-12.5 | -1.2582 | 0.01343 | -0.0308 | -93.6858
-12 | -1.2066 | 0.01266 | -0.0305 | -95.3081
-11.5 | -1.154 | 0.01201 | -0.0302 | -96.0866
-11 | -1.1011 | 0.01138 | -0.0299 | -96.7575
-10.5 | -1.0476 | 0.01081 | -0.0297 | -96.9103
-10 | -0.9939 | 0.01027 | -0.0295 | -96.777
-9.5 | -0.9415 | 0.00935 | -0.029 | -100.6952
-9 | -0.888 | 0.00873 | -0.0287 | -101.7182
-8.5 | -0.8348 | 0.00822 | -0.0281 | -101.5572
-8 | -0.7753 | 0.00774 | -0.0289 | -100.168
-7 | -0.6567 | 0.00696 | -0.0303 | -94.3534
-6.5 | -0.6048 | 0.00673 | -0.0291 | -89.8663
-6 | -0.5499 | 0.00653 | -0.0287 | -84.2113
-5.5 | -0.4942 | 0.00636 | -0.0285 | -77.7044
-5 | -0.4385 | 0.00607 | -0.0283 | -72.2405
-4.5 | -0.3825 | 0.00578 | -0.0282 | -66.1765
-4 | -0.3258 | 0.00562 | -0.0282 | -57.9715
-3.5 | -0.2692 | 0.00549 | -0.0282 | -49.0346
-3 | -0.2125 | 0.00536 | -0.0282 | -39.6455
-2.5 | -0.1558 | 0.00524 | -0.0282 | -29.7328
-2 | -0.0991 | 0.00516 | -0.0282 | -19.2054
-1.5 | -0.0425 | 0.00517 | -0.0282 | -8.2205
-0.5 | 0.0708 | 0.00515 | -0.0282 | 13.7476
0 | 0.1276 | 0.00515 | -0.0282 | 24.7767
0.5 | 0.1842 | 0.00516 | -0.0283 | 35.6977
1 | 0.2408 | 0.0052 | -0.0283 | 46.3077
1.5 | 0.2972 | 0.00524 | -0.0283 | 56.7176
2 | 0.3537 | 0.00529 | -0.0283 | 66.862
2.5 | 0.4099 | 0.00539 | -0.0283 | 76.0482
3 | 0.4659 | 0.00549 | -0.0283 | 84.8634
3.5 | 0.522 | 0.00562 | -0.0282 | 92.8826
4 | 0.578 | 0.00576 | -0.0281 | 100.3472
4.5 | 0.6333 | 0.00597 | -0.028 | 106.0804
5 | 0.6876 | 0.00613 | -0.0275 | 112.1697
5.5 | 0.7393 | 0.00644 | -0.0264 | 114.7981
6 | 0.7961 | 0.00698 | -0.0266 | 114.0544
6.5 | 0.8516 | 0.00731 | -0.0265 | 116.4979
7 | 0.9069 | 0.00768 | -0.0263 | 118.0859
7.5 | 0.9618 | 0.00809 | -0.0261 | 118.8875
8 | 1.0161 | 0.00857 | -0.0258 | 118.5648
8.5 | 1.0705 | 0.009 | -0.0256 | 118.9444
9 | 1.1245 | 0.00947 | -0.0254 | 118.7434
9.5 | 1.1779 | 0.00998 | -0.025 | 118.0261
10 | 1.2308 | 0.01055 | -0.0247 | 116.6635
10.5 | 1.2831 | 0.01116 | -0.0242 | 114.9731
11 | 1.3346 | 0.01183 | -0.0237 | 112.8149
11.5 | 1.3855 | 0.01254 | -0.0232 | 110.4864
12 | 1.4358 | 0.01326 | -0.0226 | 108.2805
12.5 | 1.4852 | 0.01402 | -0.0219 | 105.9344
13 | 1.5337 | 0.01484 | -0.0211 | 103.3491
13.5 | 1.5803 | 0.01581 | -0.0202 | 99.9557
14 | 1.6246 | 0.01696 | -0.019 | 95.7901
14.5 | 1.6647 | 0.01846 | -0.0174 | 90.1788
15 | 1.6974 | 0.02055 | -0.0151 | 82.5985
15.5 | 1.7362 | 0.02171 | -0.0134 | 79.9724
16 | 1.7719 | 0.02296 | -0.0115 | 77.1733
16.5 | 1.7996 | 0.02439 | -0.0086 | 73.7843
17 | 1.8147 | 0.0263 | -0.0046 | 69
17.5 | 1.8267 | 0.0289 | -0.0019 | 63.2076
18 | 1.835 | 0.03248 | -0.0007 | 56.4963
18.5 | 1.8359 | 0.03759 | -0.0011 | 48.8401
19 | 1.8272 | 0.04465 | -0.0033 | 40.9227
19.5 | 1.7978 | 0.0554 | -0.0083 | 32.4513
20 | 1.7339 | 0.07237 | -0.017 | 23.9588

## 91. Re 7M Mach 0.10 (1)
BIGFOIL.COM POLAR EXPORT
TP60J
TP60J |  |  |  | Cl Max: | 0.921 | at alpha= | 8.5 | deg
JavaFoil+Calcfoil stall+Eppler ext transition |  |  |  | L/D Max: | 94.021 | at alpha= | 7 | deg
Re: | 7000000 |  |  | Cd Min: | 0.00643 | at alpha= | 0.5 | deg
Mach: | 0.1 |  |  | Cl=0 at alpha= | -1.178 | deg
|  |  |  | @ Cl=0.1, Cd= | 0.0064736
|  |  |  | @ Cl=0.4, Cd= | 0.0076048
|  |  |  | @ Cl=0.6, Cd= | 0.0235
alpha (deg) | Cl | Cd | Cm | Cl/Cd
-14 | -0.376 | 0.06529 | -0.018 | -5.765
-13.5 | -0.408 | 0.05669 | -0.019 | -7.191
-13 | -0.441 | 0.04771 | -0.02 | -9.247
-12.5 | -0.482 | 0.03478 | -0.021 | -13.861
-12 | -0.527 | 0.0233 | -0.023 | -22.631
-11.5 | -0.571 | 0.01644 | -0.024 | -34.721
-11 | -0.615 | 0.01214 | -0.025 | -50.649
-10.5 | -0.647 | 0.01064 | -0.025 | -60.76
-10 | -0.666 | 0.01063 | -0.025 | -62.627
-9.5 | -0.677 | 0.01 | -0.025 | -67.678
-9 | -0.68 | 0.00962 | -0.025 | -70.679
-8.5 | -0.676 | 0.00936 | -0.026 | -72.193
-8 | -0.664 | 0.00899 | -0.026 | -73.825
-7.5 | -0.643 | 0.00872 | -0.026 | -73.764
-7 | -0.615 | 0.00845 | -0.026 | -72.755
-6.5 | -0.58 | 0.00826 | -0.026 | -70.185
-6 | -0.538 | 0.00812 | -0.026 | -66.321
-5.5 | -0.491 | 0.00787 | -0.026 | -62.449
-5 | -0.439 | 0.00769 | -0.026 | -57.149
-4.5 | -0.385 | 0.00756 | -0.027 | -50.919
-4 | -0.329 | 0.00736 | -0.027 | -44.718
-3.5 | -0.272 | 0.00728 | -0.027 | -37.363
-3 | -0.214 | 0.00716 | -0.027 | -29.923
-2.5 | -0.156 | 0.00715 | -0.027 | -21.779
-2 | -0.097 | 0.00708 | -0.027 | -13.662
-1.5 | -0.038 | 0.00707 | -0.027 | -5.326
-1 | 0.021 | 0.00714 | -0.027 | 3.007
-0.5 | 0.081 | 0.00648 | -0.027 | 12.445
0 | 0.14 | 0.00646 | -0.028 | 21.638
0.5 | 0.199 | 0.00643 | -0.028 | 30.936
1 | 0.258 | 0.00649 | -0.028 | 39.775
1.5 | 0.317 | 0.00658 | -0.028 | 48.186
2 | 0.376 | 0.00758 | -0.028 | 49.575
2.5 | 0.434 | 0.00764 | -0.028 | 56.871
3 | 0.493 | 0.00772 | -0.028 | 63.825
3.5 | 0.55 | 0.00784 | -0.028 | 70.122
4 | 0.606 | 0.00798 | -0.028 | 75.904
4.5 | 0.66 | 0.00814 | -0.029 | 81.172
5 | 0.713 | 0.00825 | -0.029 | 86.493
5.5 | 0.764 | 0.0085 | -0.029 | 89.861
6 | 0.811 | 0.00875 | -0.029 | 92.635
6.5 | 0.849 | 0.00906 | -0.029 | 93.732
7 | 0.88 | 0.00936 | -0.029 | 94.021
7.5 | 0.903 | 0.00974 | -0.029 | 92.643
8 | 0.917 | 0.00999 | -0.029 | 91.736
8.5 | 0.921 | 0.01053 | -0.029 | 87.455
9 | 0.916 | 0.0111 | -0.029 | 82.574
9.5 | 0.903 | 0.01074 | -0.03 | 84.068
10 | 0.878 | 0.01075 | -0.03 | 81.664
10.5 | 0.847 | 0.01285 | -0.03 | 65.901
11 | 0.808 | 0.01381 | -0.03 | 58.491
11.5 | 0.77 | 0.01375 | -0.03 | 55.969
12 | 0.722 | 0.01497 | -0.029 | 48.248
12.5 | 0.672 | 0.01665 | -0.029 | 40.351
13 | 0.62 | 0.01942 | -0.029 | 31.923
13.5 | 0.569 | 0.0235 | -0.028 | 24.189

## 92. Re 7M Mach 0.10 (2)
BIGFOIL.COM POLAR EXPORT
TP60J
TP60J |  |  |  | Cl Max: | 1.808 | at alpha= | 17.5 | deg
XFOIL ncrit=9 |  |  |  | L/D Max: | 118.822 | at alpha= | 7.5 | deg
Re: | 7000000 |  |  | Cd Min: | 0.17173 | at alpha= | -18.5 | deg
Mach: | 0.1 |  |  | Cl=0 at alpha= | -1.1243 | deg
|  |  |  | @ Cl=0.1, Cd= | 0.00516
|  |  |  | @ Cl=0.4, Cd= | 0.0053782
|  |  |  | @ Cl=0.6, Cd= | 0.0058531
alpha (deg) | Cl | Cd | Cm | Cl/Cd
-18.5 | -0.9882 | 0.17173 | 0.051 | -5.7544
-18 | -1.0484 | 0.14827 | 0.0375 | -7.0709
-17.5 | -1.365 | 0.08131 | -0.0027 | -16.7876
-17 | -1.5699 | 0.03605 | -0.0379 | -43.5479
-16.5 | -1.5865 | 0.02926 | -0.0404 | -54.2208
-16 | -1.5705 | 0.02599 | -0.0387 | -60.4271
-15.5 | -1.54 | 0.02341 | -0.0375 | -65.7839
-15 | -1.5027 | 0.02125 | -0.0364 | -70.7153
-14.5 | -1.461 | 0.01942 | -0.0354 | -75.2317
-14 | -1.4161 | 0.01781 | -0.0345 | -79.5115
-13.5 | -1.3688 | 0.0164 | -0.0338 | -83.4634
-13 | -1.3198 | 0.01516 | -0.0331 | -87.058
-12.5 | -1.2692 | 0.01407 | -0.0325 | -90.2061
-12 | -1.2174 | 0.01313 | -0.032 | -92.719
-11.5 | -1.1644 | 0.01237 | -0.0316 | -94.131
-11 | -1.1109 | 0.01165 | -0.0312 | -95.3562
-10.5 | -1.0569 | 0.01102 | -0.0308 | -95.9074
-10 | -1.0025 | 0.01044 | -0.0304 | -96.0249
-9.5 | -0.9488 | 0.00964 | -0.03 | -98.4232
-9 | -0.8952 | 0.00887 | -0.0294 | -100.9245
-8.5 | -0.8414 | 0.00832 | -0.0288 | -101.1298
-8 | -0.7814 | 0.00782 | -0.0295 | -99.9233
-7 | -0.6616 | 0.00701 | -0.0307 | -94.3795
-6.5 | -0.6093 | 0.00677 | -0.0295 | -90
-6 | -0.5538 | 0.00656 | -0.0291 | -84.4207
-5.5 | -0.4977 | 0.0064 | -0.0288 | -77.7656
-5 | -0.4415 | 0.00609 | -0.0286 | -72.4959
-4.5 | -0.385 | 0.0058 | -0.0285 | -66.3793
-4 | -0.328 | 0.00564 | -0.0284 | -58.156
-3.5 | -0.271 | 0.0055 | -0.0284 | -49.2727
-3 | -0.2139 | 0.00536 | -0.0284 | -39.9067
-2.5 | -0.1568 | 0.00524 | -0.0283 | -29.9237
-2 | -0.0997 | 0.00517 | -0.0283 | -19.2843
-1.5 | -0.0429 | 0.00518 | -0.0283 | -8.2819
-1 | 0.0142 | 0.00516 | -0.0283 | 2.7519
-0.5 | 0.0712 | 0.00516 | -0.0283 | 13.7984
0 | 0.1283 | 0.00516 | -0.0284 | 24.8643
0.5 | 0.1852 | 0.00516 | -0.0284 | 35.8915
1 | 0.2422 | 0.0052 | -0.0284 | 46.5769
1.5 | 0.2989 | 0.00525 | -0.0284 | 56.9333
2 | 0.3558 | 0.0053 | -0.0284 | 67.1321
2.5 | 0.4123 | 0.0054 | -0.0284 | 76.3519
3 | 0.4687 | 0.0055 | -0.0284 | 85.2182
3.5 | 0.5252 | 0.00563 | -0.0283 | 93.286
4 | 0.5815 | 0.00578 | -0.0282 | 100.6055
4.5 | 0.6372 | 0.006 | -0.028 | 106.2
5 | 0.6919 | 0.00617 | -0.0275 | 112.1394
5.5 | 0.744 | 0.00648 | -0.0264 | 114.8148
6 | 0.8012 | 0.00702 | -0.0265 | 114.1311
6.5 | 0.8573 | 0.00735 | -0.0264 | 116.6395
7 | 0.913 | 0.00772 | -0.0261 | 118.2642
7.5 | 0.9684 | 0.00815 | -0.0259 | 118.8221
8 | 1.0234 | 0.00864 | -0.0255 | 118.4491
8.5 | 1.0783 | 0.00908 | -0.0252 | 118.7555
9 | 1.1328 | 0.00957 | -0.0249 | 118.3699
9.5 | 1.1868 | 0.01012 | -0.0244 | 117.2727
10 | 1.2402 | 0.01072 | -0.0239 | 115.6903
10.5 | 1.293 | 0.01138 | -0.0234 | 113.6204
11 | 1.345 | 0.0121 | -0.0227 | 111.157
11.5 | 1.3963 | 0.01286 | -0.022 | 108.577
12 | 1.4471 | 0.01364 | -0.0213 | 106.0924
12.5 | 1.4969 | 0.01448 | -0.0204 | 103.3771
13 | 1.5455 | 0.01538 | -0.0194 | 100.4876
13.5 | 1.5917 | 0.01651 | -0.0182 | 96.4082
14 | 1.6338 | 0.01801 | -0.0165 | 90.7163
14.5 | 1.6671 | 0.02025 | -0.014 | 82.3259
15 | 1.7072 | 0.02148 | -0.0122 | 79.4786
15.5 | 1.7441 | 0.02282 | -0.0102 | 76.4286
16 | 1.775 | 0.0243 | -0.0074 | 73.0453
16.5 | 1.791 | 0.02621 | -0.0032 | 68.3327
17 | 1.8015 | 0.02899 | -0.0002 | 62.1421
17.5 | 1.808 | 0.0329 | 0.0011 | 54.9544
18 | 1.8075 | 0.03841 | 0.0004 | 47.0581
18.5 | 1.7934 | 0.04653 | -0.0027 | 38.5429
19 | 1.7555 | 0.05901 | -0.009 | 29.7492
19.5 | 1.653 | 0.08271 | -0.022 | 19.9855
20 | 1.3743 | 0.14069 | -0.055 | 9.7683

## 93. Re 7M Mach 0.25 (1)
BIGFOIL.COM POLAR EXPORT
TP60J
TP60J |  |  |  | Cl Max: | 0.894 | at alpha= | 7.5 | deg
JavaFoil+Calcfoil stall+Eppler ext transition |  |  |  | L/D Max: | 91.896 | at alpha= | 6.5 | deg
Re: | 7000000 |  |  | Cd Min: | 0.0065 | at alpha= | -0.5 | deg
Mach: | 0.25 |  |  | Cl=0 at alpha= | -1.1803 | deg
|  |  |  | @ Cl=0.1, Cd= | 0.0065
|  |  |  | @ Cl=0.4, Cd= | 0.0253
|  |  |  | @ Cl=0.6, Cd= | 0.0253
alpha (deg) | Cl | Cd | Cm | Cl/Cd
-13 | -0.07 | 0.06956 | -0.018 | -1.003
-12.5 | -0.068 | 0.0599 | -0.019 | -1.129
-12 | -0.192 | 0.05002 | -0.02 | -3.846
-11.5 | -0.277 | 0.03713 | -0.021 | -7.45
-11 | -0.361 | 0.02249 | -0.023 | -16.032
-10.5 | -0.442 | 0.01441 | -0.025 | -30.685
-10 | -0.514 | 0.01158 | -0.026 | -44.4
-9.5 | -0.568 | 0.01088 | -0.026 | -52.163
-9 | -0.604 | 0.01028 | -0.026 | -58.73
-8.5 | -0.626 | 0.00983 | -0.026 | -63.704
-8 | -0.635 | 0.00936 | -0.026 | -67.814
-7.5 | -0.63 | 0.00906 | -0.027 | -69.576
-7 | -0.613 | 0.0087 | -0.027 | -70.413
-6.5 | -0.584 | 0.00843 | -0.027 | -69.312
-6 | -0.547 | 0.00829 | -0.027 | -65.998
-5.5 | -0.502 | 0.00801 | -0.027 | -62.598
-5 | -0.449 | 0.00773 | -0.027 | -58.174
-4.5 | -0.395 | 0.00768 | -0.027 | -51.359
-4 | -0.338 | 0.00745 | -0.027 | -45.308
-3.5 | -0.279 | 0.00736 | -0.027 | -37.941
-3 | -0.22 | 0.00723 | -0.028 | -30.431
-2.5 | -0.16 | 0.00718 | -0.028 | -22.263
-2 | -0.099 | 0.00714 | -0.028 | -13.916
-1.5 | -0.039 | 0.00711 | -0.028 | -5.446
-1 | 0.022 | 0.00718 | -0.028 | 3.073
-0.5 | 0.083 | 0.0065 | -0.028 | 12.745
0 | 0.144 | 0.0065 | -0.028 | 22.121
0.5 | 0.204 | 0.00652 | -0.028 | 31.347
1 | 0.265 | 0.00656 | -0.029 | 40.397
1.5 | 0.326 | 0.00665 | -0.029 | 48.981
2 | 0.386 | 0.00767 | -0.029 | 50.357
2.5 | 0.446 | 0.00769 | -0.029 | 58.004
3 | 0.506 | 0.00782 | -0.029 | 64.738
3.5 | 0.565 | 0.00795 | -0.029 | 71.019
4 | 0.622 | 0.00807 | -0.029 | 77.065
4.5 | 0.677 | 0.00827 | -0.029 | 81.865
5 | 0.73 | 0.00841 | -0.029 | 86.837
5.5 | 0.781 | 0.00868 | -0.03 | 89.93
6 | 0.826 | 0.009 | -0.03 | 91.814
6.5 | 0.86 | 0.00936 | -0.03 | 91.896
7 | 0.883 | 0.00969 | -0.03 | 91.13
7.5 | 0.894 | 0.01018 | -0.03 | 87.838
8 | 0.891 | 0.0105 | -0.03 | 84.803
8.5 | 0.872 | 0.01114 | -0.03 | 78.272
9 | 0.836 | 0.01091 | -0.03 | 76.601
9.5 | 0.784 | 0.01098 | -0.03 | 71.379
10 | 0.716 | 0.01318 | -0.03 | 54.368
10.5 | 0.634 | 0.01447 | -0.03 | 43.777
11 | 0.539 | 0.0167 | -0.03 | 32.25
11.5 | 0.434 | 0.02142 | -0.029 | 20.283
12 | 0.339 | 0.01958 | -0.029 | 17.328
12.5 | 0.214 | 0.0253 | -0.029 | 8.474

## 94. Re 7M Mach 0.25 (2)
BIGFOIL.COM POLAR EXPORT
TP60J
TP60J |  |  |  | Cl Max: | 1.6235 | at alpha= | 14 | deg
XFOIL ncrit=9 |  |  |  | L/D Max: | 118.438 | at alpha= | 7 | deg
Re: | 7000000 |  |  | Cd Min: | 0.21981 | at alpha= | -18 | deg
Mach: | 0.25 |  |  | Cl=0 at alpha= | -1.1222 | deg
|  |  |  | @ Cl=0.1, Cd= | 0.0052
|  |  |  | @ Cl=0.4, Cd= | 0.0054016
|  |  |  | @ Cl=0.6, Cd= | 0.0058665
alpha (deg) | Cl | Cd | Cm | Cl/Cd
-18 | -0.8378 | 0.21981 | 0.0749 | -3.8115
-17.5 | -0.823 | 0.21245 | 0.0706 | -3.8739
-17 | -0.8079 | 0.20513 | 0.0665 | -3.9385
-16.5 | -0.8695 | 0.17212 | 0.0505 | -5.0517
-16 | -0.9032 | 0.15353 | 0.0405 | -5.8829
-15.5 | -0.9417 | 0.13586 | 0.0309 | -6.9314
-15 | -0.9876 | 0.11814 | 0.0211 | -8.3596
-14.5 | -1.0551 | 0.09818 | 0.0093 | -10.7466
-14 | -1.1387 | 0.07698 | -0.004 | -14.7922
-13.5 | -1.2356 | 0.05213 | -0.0206 | -23.7023
-13 | -1.2842 | 0.03238 | -0.0422 | -39.6603
-12.5 | -1.279 | 0.02562 | -0.0428 | -49.9219
-12 | -1.2497 | 0.02095 | -0.0418 | -59.6516
-11.5 | -1.2078 | 0.01759 | -0.0404 | -68.664
-11 | -1.1586 | 0.01514 | -0.039 | -76.5258
-10.5 | -1.1044 | 0.01352 | -0.0377 | -81.6864
-10 | -1.0488 | 0.0121 | -0.0364 | -86.6777
-9.5 | -0.9917 | 0.01105 | -0.0353 | -89.7466
-9 | -0.9339 | 0.01023 | -0.0343 | -91.2903
-8.5 | -0.8785 | 0.00906 | -0.033 | -96.9647
-8 | -0.8159 | 0.00833 | -0.033 | -97.9472
-7 | -0.6893 | 0.00729 | -0.0334 | -94.5542
-6.5 | -0.6343 | 0.00699 | -0.0318 | -90.7439
-6 | -0.576 | 0.00673 | -0.0311 | -85.5869
-5.5 | -0.5171 | 0.00652 | -0.0306 | -79.3098
-5 | -0.458 | 0.0063 | -0.0302 | -72.6984
-4.5 | -0.3992 | 0.00596 | -0.0299 | -66.9799
-4 | -0.3401 | 0.00572 | -0.0297 | -59.458
-3.5 | -0.2808 | 0.00556 | -0.0295 | -50.5036
-3 | -0.2216 | 0.0054 | -0.0294 | -41.037
-2.5 | -0.1624 | 0.00528 | -0.0293 | -30.7576
-2 | -0.1033 | 0.00522 | -0.0292 | -19.7893
-1.5 | -0.0445 | 0.00522 | -0.0292 | -8.5249
-1 | 0.0144 | 0.00518 | -0.0291 | 2.7799
-0.5 | 0.0733 | 0.0052 | -0.0291 | 14.0962
0 | 0.1322 | 0.0052 | -0.0291 | 25.4231
0.5 | 0.1909 | 0.00521 | -0.0291 | 36.6411
1 | 0.2498 | 0.00524 | -0.0291 | 47.6718
1.5 | 0.3085 | 0.00528 | -0.0291 | 58.428
2 | 0.3673 | 0.00534 | -0.029 | 68.7828
2.5 | 0.4257 | 0.00545 | -0.0289 | 78.1101
3 | 0.484 | 0.00556 | -0.0288 | 87.0504
3.5 | 0.5427 | 0.0057 | -0.0287 | 95.2105
4 | 0.6012 | 0.00587 | -0.0284 | 102.4191
4.5 | 0.6591 | 0.0061 | -0.0281 | 108.0492
5 | 0.7158 | 0.00636 | -0.0274 | 112.5472
5.5 | 0.7702 | 0.00676 | -0.0261 | 113.9349
6 | 0.8303 | 0.00718 | -0.026 | 115.6407
6.5 | 0.889 | 0.00756 | -0.0255 | 117.5926
7 | 0.9475 | 0.008 | -0.025 | 118.4375
7.5 | 1.0055 | 0.00857 | -0.0242 | 117.3279
8 | 1.0639 | 0.00905 | -0.0236 | 117.558
8.5 | 1.1218 | 0.00963 | -0.0227 | 116.4901
9 | 1.1791 | 0.0103 | -0.0218 | 114.4757
9.5 | 1.2359 | 0.01108 | -0.0207 | 111.5433
10 | 1.2918 | 0.01196 | -0.0194 | 108.01
10.5 | 1.3468 | 0.01296 | -0.0179 | 103.9198
11 | 1.4005 | 0.0141 | -0.0163 | 99.3262
11.5 | 1.4533 | 0.01528 | -0.0145 | 95.1113
12 | 1.5044 | 0.01662 | -0.0125 | 90.5174
12.5 | 1.5512 | 0.01832 | -0.0101 | 84.6725
13 | 1.5769 | 0.02195 | -0.0061 | 71.8405
13.5 | 1.6104 | 0.02427 | -0.0028 | 66.3535
14 | 1.6235 | 0.0272 | 0.0022 | 59.6875
14.5 | 1.6185 | 0.03185 | 0.0054 | 50.8163
15 | 1.6023 | 0.03977 | 0.0032 | 40.2892
15.5 | 1.5699 | 0.05221 | -0.0045 | 30.069
16 | 1.5061 | 0.07079 | -0.0163 | 21.2756
16.5 | 1.4038 | 0.09512 | -0.03 | 14.7582
17 | 1.2942 | 0.12127 | -0.0447 | 10.6721
17.5 | 1.2156 | 0.14445 | -0.0582 | 8.4154
18 | 1.1674 | 0.16368 | -0.0698 | 7.1322
18.5 | 1.1421 | 0.17908 | -0.0791 | 6.3776
19 | 1.1263 | 0.19332 | -0.0881 | 5.8261

## 95. Re 7M Mach 0.50 (1)
BIGFOIL.COM POLAR EXPORT
TP60J
TP60J |  |  |  | Cl Max: | 1.134 | at alpha= | 20 | deg
JavaFoil+Calcfoil stall+Eppler ext transition |  |  |  | L/D Max: | 85.084 | at alpha= | 5 | deg
Re: | 7000000 |  |  | Cd Min: | 0.0067 | at alpha= | 0 | deg
Mach: | 0.5 |  |  | Cl=0 at alpha= | -1.1838 | deg
|  |  |  | @ Cl=0.1, Cd= | 0.006709
|  |  |  | @ Cl=0.4, Cd= | 0.0079384
|  |  |  | @ Cl=0.6, Cd= | 0.0083803
alpha (deg) | Cl | Cd | Cm | Cl/Cd
-20 | -1.019 | 0.1432 | -0.016 | -7.118
-19.5 | -0.995 | 0.1427 | -0.017 | -6.976
-19 | -0.964 | 0.14142 | -0.016 | -6.818
-18.5 | -0.94 | 0.12988 | -0.016 | -7.234
-18 | -0.912 | 0.1353 | -0.016 | -6.74
-17.5 | -0.885 | 0.12557 | -0.016 | -7.049
-17 | -0.861 | 0.11521 | -0.017 | -7.475
-16.5 | -0.83 | 0.12233 | -0.016 | -6.789
-16 | -0.805 | 0.11149 | -0.016 | -7.219
-15.5 | -0.783 | 0.09972 | -0.017 | -7.851
-15 | -0.75 | 0.10683 | -0.016 | -7.022
-14.5 | -0.727 | 0.09555 | -0.017 | -7.608
-14 | -0.711 | 0.07995 | -0.019 | -8.893
-13.5 | -0.669 | 0.09371 | -0.016 | -7.143
-13 | -0.648 | 0.08196 | -0.017 | -7.9
-12.5 | -0.614 | 0.09107 | -0.015 | -6.739
-12 | -0.591 | 0.07801 | -0.016 | -7.573
-11.5 | -0.573 | 0.06467 | -0.019 | -8.858
-11 | -0.535 | 0.073 | -0.016 | -7.33
-10.5 | -0.518 | 0.05876 | -0.019 | -8.819
-10 | -0.48 | 0.06715 | -0.016 | -7.153
-9.5 | -0.466 | 0.05081 | -0.02 | -9.173
-9 | -0.431 | 0.05517 | -0.018 | -7.81
-8.5 | -0.412 | 0.04545 | -0.021 | -9.056
-8 | -0.417 | 0.02195 | -0.026 | -18.997
-7.5 | -0.421 | 0.01151 | -0.029 | -36.613
-7 | -0.392 | 0.01032 | -0.03 | -38.027
-6.5 | -0.359 | 0.00972 | -0.03 | -36.919
-6 | -0.5 | 0.0092 | -0.03 | -54.308
-5.5 | -0.522 | 0.0087 | -0.03 | -60.064
-5 | -0.484 | 0.00834 | -0.03 | -58.079
-4.5 | -0.433 | 0.00809 | -0.03 | -53.469
-4 | -0.373 | 0.00793 | -0.031 | -47.094
-3.5 | -0.31 | 0.00776 | -0.031 | -39.994
-3 | -0.245 | 0.00763 | -0.031 | -32.12
-2.5 | -0.179 | 0.00751 | -0.031 | -23.758
-2 | -0.111 | 0.00747 | -0.031 | -14.871
-1.5 | -0.043 | 0.00739 | -0.031 | -5.855
-1 | 0.025 | 0.00736 | -0.031 | 3.35
-0.5 | 0.093 | 0.00671 | -0.031 | 13.809
0 | 0.161 | 0.0067 | -0.032 | 23.969
0.5 | 0.228 | 0.00681 | -0.032 | 33.552
1 | 0.296 | 0.00685 | -0.032 | 43.224
1.5 | 0.364 | 0.00789 | -0.032 | 46.103
2 | 0.431 | 0.00798 | -0.032 | 54.029
2.5 | 0.498 | 0.00809 | -0.032 | 61.623
3 | 0.565 | 0.00826 | -0.032 | 68.365
3.5 | 0.629 | 0.00848 | -0.033 | 74.146
4 | 0.69 | 0.00874 | -0.033 | 78.907
4.5 | 0.746 | 0.00906 | -0.033 | 82.416
5 | 0.796 | 0.00935 | -0.033 | 85.084
5.5 | 0.833 | 0.0098 | -0.033 | 84.995
6 | 0.841 | 0.01051 | -0.033 | 79.953
6.5 | 0.516 | 0.01121 | -0.033 | 46.017
7 | 0.548 | 0.01129 | -0.033 | 48.574
7.5 | 0.579 | 0.01311 | -0.033 | 44.139
8 | 0.587 | 0.01751 | -0.032 | 33.539
8.5 | 0.626 | 0.01651 | -0.032 | 37.892
9 | 0.558 | 0.05769 | -0.021 | 9.678
9.5 | 0.659 | 0.02456 | -0.031 | 26.841
10 | 0.609 | 0.06626 | -0.02 | 9.187
10.5 | 0.67 | 0.04783 | -0.027 | 14.004
11 | 0.657 | 0.07867 | -0.018 | 8.354
11.5 | 0.699 | 0.06872 | -0.023 | 10.175
12 | 0.709 | 0.08939 | -0.018 | 7.935
12.5 | 0.75 | 0.07762 | -0.023 | 9.661
13 | 0.763 | 0.09519 | -0.019 | 8.015
13.5 | 0.797 | 0.08927 | -0.021 | 8.923
14 | 0.816 | 0.10355 | -0.02 | 7.88
14.5 | 0.851 | 0.09485 | -0.022 | 8.976
15 | 0.868 | 0.11073 | -0.02 | 7.841
15.5 | 0.908 | 0.09915 | -0.023 | 9.156
16 | 0.923 | 0.11499 | -0.021 | 8.025
16.5 | 0.957 | 0.10953 | -0.023 | 8.734
17 | 0.975 | 0.12383 | -0.021 | 7.87
17.5 | 1.007 | 0.11801 | -0.023 | 8.533
18 | 1.027 | 0.12932 | -0.022 | 7.945
18.5 | 1.054 | 0.1397 | -0.022 | 7.547
19 | 1.08 | 0.13544 | -0.022 | 7.972
19.5 | 1.104 | 0.14759 | -0.022 | 7.481
20 | 1.134 | 0.14057 | -0.023 | 8.066

## 96. Re 7M Mach 0.50 (2)
BIGFOIL.COM POLAR EXPORT
TP60J
TP60J |  |  |  | Cl Max: | 1.2573 | at alpha= | 8.5 | deg
XFOIL ncrit=9 |  |  |  | L/D Max: | 120.486 | at alpha= | 6 | deg
Re: | 7000000 |  |  | Cd Min: | 0.288 | at alpha= | -20 | deg
Mach: | 0.5 |  |  | Cl=0 at alpha= | -1.1098 | deg
|  |  |  | @ Cl=0.1, Cd= | 0.0053627
|  |  |  | @ Cl=0.4, Cd= | 0.0055671
|  |  |  | @ Cl=0.6, Cd= | 0.0059915
alpha (deg) | Cl | Cd | Cm | Cl/Cd
-20 | -0.9666 | 0.288 | 0.1131 | -3.3563
-19.5 | -0.9452 | 0.27864 | 0.1074 | -3.3922
-19 | -0.9234 | 0.27005 | 0.102 | -3.4194
-18.5 | -0.9014 | 0.26129 | 0.0967 | -3.4498
-18 | -0.8796 | 0.25252 | 0.0915 | -3.4833
-17.5 | -0.8583 | 0.2436 | 0.0863 | -3.5234
-17 | -0.8382 | 0.23384 | 0.081 | -3.5845
-16.5 | -0.8183 | 0.22434 | 0.0759 | -3.6476
-16 | -0.8007 | 0.21439 | 0.0706 | -3.7348
-15.5 | -0.7819 | 0.20567 | 0.0659 | -3.8017
-15 | -0.7627 | 0.19726 | 0.0614 | -3.8665
-14.5 | -0.7456 | 0.18816 | 0.0567 | -3.9626
-14 | -0.7311 | 0.17855 | 0.0521 | -4.0947
-13.5 | -0.7195 | 0.16854 | 0.0474 | -4.269
-13 | -0.7096 | 0.15846 | 0.0427 | -4.4781
-12.5 | -0.7049 | 0.14781 | 0.0379 | -4.769
-12 | -0.7158 | 0.13413 | 0.0312 | -5.3366
-11.5 | -0.7237 | 0.12227 | 0.0254 | -5.9189
-11 | -0.7341 | 0.11062 | 0.0195 | -6.6362
-10.5 | -0.7476 | 0.09906 | 0.0132 | -7.5469
-10 | -0.7647 | 0.08752 | 0.0064 | -8.7374
-9.5 | -0.7842 | 0.076 | -0.0011 | -10.3184
-9 | -0.8057 | 0.06427 | -0.0097 | -12.5362
-8.5 | -0.8271 | 0.05145 | -0.0218 | -16.0758
-8 | -0.8412 | 0.03414 | -0.0422 | -24.6397
-7.5 | -0.8523 | 0.0211 | -0.0492 | -40.3934
-7 | -0.8162 | 0.01179 | -0.0498 | -69.2282
-6.5 | -0.755 | 0.00905 | -0.0453 | -83.4254
-6 | -0.683 | 0.00792 | -0.0423 | -86.2374
-5.5 | -0.61 | 0.00728 | -0.0401 | -83.7912
-5 | -0.5378 | 0.00688 | -0.0383 | -78.1686
-4.5 | -0.4662 | 0.00656 | -0.0369 | -71.0671
-4 | -0.3959 | 0.00617 | -0.0358 | -64.1653
-3.5 | -0.3263 | 0.00585 | -0.0349 | -55.7778
-3 | -0.2571 | 0.00565 | -0.0342 | -45.5044
-2.5 | -0.1884 | 0.0055 | -0.0337 | -34.2545
-2 | -0.1202 | 0.0054 | -0.0333 | -22.2593
-1.5 | -0.0526 | 0.00538 | -0.0329 | -9.777
-1 | 0.0148 | 0.00537 | -0.0327 | 2.7561
-0.5 | 0.082 | 0.00536 | -0.0325 | 15.2985
0 | 0.1493 | 0.00537 | -0.0323 | 27.8026
0.5 | 0.2166 | 0.00538 | -0.0321 | 40.2602
1 | 0.2838 | 0.00545 | -0.0319 | 52.0734
1.5 | 0.3511 | 0.00548 | -0.0317 | 64.0693
2 | 0.4185 | 0.0056 | -0.0314 | 74.7321
2.5 | 0.4861 | 0.00569 | -0.031 | 85.4306
3 | 0.5537 | 0.00587 | -0.0304 | 94.3271
3.5 | 0.6223 | 0.00605 | -0.0297 | 102.8595
4 | 0.6907 | 0.00637 | -0.0288 | 108.4301
4.5 | 0.759 | 0.00672 | -0.0276 | 112.9464
5 | 0.8259 | 0.00726 | -0.0257 | 113.7603
5.5 | 0.8942 | 0.0075 | -0.0234 | 119.2267
6 | 0.9663 | 0.00802 | -0.0215 | 120.4863
6.5 | 1.0387 | 0.0087 | -0.0191 | 119.3908
7 | 1.1113 | 0.00961 | -0.016 | 115.64
7.5 | 1.1817 | 0.01108 | -0.0121 | 106.6516
8 | 1.2387 | 0.0143 | -0.0065 | 86.6224
8.5 | 1.2573 | 0.02088 | -0.0001 | 60.2155
9 | 1.2359 | 0.02874 | 0.005 | 43.0028
9.5 | 1.2006 | 0.03888 | 0.0003 | 30.8796
10 | 1.1708 | 0.0538 | -0.0134 | 21.7621
10.5 | 1.1391 | 0.06827 | -0.0227 | 16.6852
11 | 1.1061 | 0.0813 | -0.0295 | 13.6052
11.5 | 1.0752 | 0.09403 | -0.0363 | 11.4346
12 | 1.0469 | 0.1068 | -0.0431 | 9.8024
12.5 | 1.0158 | 0.12069 | -0.0511 | 8.4166
13 | 0.9943 | 0.13414 | -0.0585 | 7.4124
13.5 | 0.9774 | 0.14761 | -0.066 | 6.6215

## 97. Re 8M Mach 0.00 (1)
BIGFOIL.COM POLAR EXPORT
TP60J
TP60J |  |  |  | Cl Max: | 0.926 | at alpha= | 8.5 | deg
JavaFoil+Calcfoil stall+Eppler ext transition |  |  |  | L/D Max: | 95.734 | at alpha= | 7 | deg
Re: | 8000000 |  |  | Cd Min: | 0.00638 | at alpha= | -0.5 | deg
Mach: | 0 |  |  | Cl=0 at alpha= | -1.181 | deg
|  |  |  | @ Cl=0.1, Cd= | 0.0063902
|  |  |  | @ Cl=0.4, Cd= | 0.007479
|  |  |  | @ Cl=0.6, Cd= | 0.0078536
alpha (deg) | Cl | Cd | Cm | Cl/Cd
-14.5 | -0.397 | 0.06622 | -0.018 | -5.99
-14 | -0.424 | 0.05922 | -0.019 | -7.153
-13.5 | -0.455 | 0.0493 | -0.02 | -9.221
-13 | -0.489 | 0.03883 | -0.021 | -12.59
-12.5 | -0.53 | 0.02634 | -0.022 | -20.141
-12 | -0.574 | 0.01745 | -0.023 | -32.885
-11.5 | -0.615 | 0.01287 | -0.024 | -47.741
-11 | -0.647 | 0.0114 | -0.025 | -56.752
-10.5 | -0.67 | 0.01094 | -0.025 | -61.206
-10 | -0.682 | 0.01026 | -0.025 | -66.506
-9.5 | -0.689 | 0.00979 | -0.025 | -70.347
-9 | -0.689 | 0.00948 | -0.025 | -72.652
-8.5 | -0.682 | 0.00912 | -0.025 | -74.749
-8 | -0.667 | 0.00883 | -0.026 | -75.475
-7.5 | -0.644 | 0.00856 | -0.026 | -75.296
-7 | -0.615 | 0.00832 | -0.026 | -73.912
-6.5 | -0.579 | 0.00808 | -0.026 | -71.628
-6 | -0.537 | 0.00798 | -0.026 | -67.238
-5.5 | -0.489 | 0.00768 | -0.026 | -63.775
-5 | -0.437 | 0.00763 | -0.026 | -57.353
-4.5 | -0.383 | 0.00741 | -0.026 | -51.703
-4 | -0.328 | 0.00732 | -0.026 | -44.754
-3.5 | -0.271 | 0.00718 | -0.027 | -37.684
-3 | -0.213 | 0.00716 | -0.027 | -29.763
-2.5 | -0.155 | 0.0071 | -0.027 | -21.825
-2 | -0.096 | 0.00707 | -0.027 | -13.62
-1.5 | -0.037 | 0.00708 | -0.027 | -5.296
-1 | 0.021 | 0.00709 | -0.027 | 3.014
-0.5 | 0.08 | 0.00638 | -0.027 | 12.57
0 | 0.139 | 0.00641 | -0.027 | 21.719
0.5 | 0.198 | 0.00651 | -0.027 | 30.427
1 | 0.257 | 0.00653 | -0.028 | 39.338
1.5 | 0.315 | 0.00658 | -0.028 | 47.919
2 | 0.374 | 0.00747 | -0.028 | 50.058
2.5 | 0.432 | 0.00749 | -0.028 | 57.698
3 | 0.49 | 0.00765 | -0.028 | 64.107
3.5 | 0.547 | 0.00774 | -0.028 | 70.704
4 | 0.603 | 0.00786 | -0.028 | 76.757
4.5 | 0.657 | 0.00801 | -0.028 | 82.039
5 | 0.71 | 0.00809 | -0.028 | 87.732
5.5 | 0.761 | 0.00834 | -0.029 | 91.203
6 | 0.808 | 0.00858 | -0.029 | 94.088
6.5 | 0.846 | 0.00897 | -0.029 | 94.397
7 | 0.878 | 0.00917 | -0.029 | 95.734
7.5 | 0.903 | 0.00955 | -0.029 | 94.572
8 | 0.919 | 0.00993 | -0.029 | 92.558
8.5 | 0.926 | 0.0102 | -0.029 | 90.832
9 | 0.925 | 0.01071 | -0.029 | 86.406
9.5 | 0.916 | 0.01132 | -0.029 | 80.944
10 | 0.897 | 0.01099 | -0.029 | 81.636
10.5 | 0.871 | 0.01233 | -0.029 | 70.692
11 | 0.839 | 0.01316 | -0.029 | 63.759
11.5 | 0.806 | 0.01315 | -0.03 | 61.316
12 | 0.765 | 0.01406 | -0.03 | 54.45
12.5 | 0.721 | 0.01534 | -0.029 | 47.003
13 | 0.675 | 0.01736 | -0.029 | 38.872
13.5 | 0.628 | 0.02026 | -0.029 | 30.989

## 98. Re 8M Mach 0.00 (2)
BIGFOIL.COM POLAR EXPORT
TP60J
TP60J |  |  |  | Cl Max: | 1.8784 | at alpha= | 19 | deg
XFOIL ncrit=9 |  |  |  | L/D Max: | 122.806 | at alpha= | 8.5 | deg
Re: | 8000000 |  |  | Cd Min: | 0.19846 | at alpha= | -20 | deg
Mach: | 0 |  |  | Cl=0 at alpha= | -1.1235 | deg
|  |  |  | @ Cl=0.1, Cd= | 0.0051297
|  |  |  | @ Cl=0.4, Cd= | 0.0053662
|  |  |  | @ Cl=0.6, Cd= | 0.0058247
alpha (deg) | Cl | Cd | Cm | Cl/Cd
-20 | -0.9907 | 0.19846 | 0.0673 | -4.9919
-19.5 | -1.0181 | 0.18061 | 0.0565 | -5.637
-18.5 | -1.6644 | 0.03974 | -0.034 | -41.8822
-18 | -1.6841 | 0.0309 | -0.04 | -54.5016
-17.5 | -1.6871 | 0.02695 | -0.0382 | -62.6011
-17 | -1.6631 | 0.0244 | -0.0367 | -68.1598
-16.5 | -1.6302 | 0.02235 | -0.0355 | -72.9396
-16 | -1.5921 | 0.02061 | -0.0345 | -77.2489
-15.5 | -1.5505 | 0.01908 | -0.0336 | -81.2631
-15 | -1.5063 | 0.01773 | -0.0329 | -84.9577
-14.5 | -1.46 | 0.01652 | -0.0323 | -88.3777
-14 | -1.4121 | 0.01544 | -0.0318 | -91.4573
-13.5 | -1.3629 | 0.01445 | -0.0313 | -94.3183
-13 | -1.3127 | 0.01356 | -0.0309 | -96.8068
-12.5 | -1.2614 | 0.01275 | -0.0306 | -98.9333
-12 | -1.2093 | 0.01206 | -0.0303 | -100.2736
-11.5 | -1.1564 | 0.01144 | -0.03 | -101.0839
-11 | -1.1032 | 0.01086 | -0.0298 | -101.5838
-10.5 | -1.0495 | 0.01033 | -0.0296 | -101.5973
-10 | -0.9955 | 0.00983 | -0.0293 | -101.2716
-9.5 | -0.9414 | 0.00936 | -0.0291 | -100.5769
-9 | -0.8886 | 0.00854 | -0.0286 | -104.0515
-8.5 | -0.8343 | 0.00801 | -0.0283 | -104.1573
-7.5 | -0.7121 | 0.00713 | -0.0306 | -99.8738
-7 | -0.6609 | 0.00685 | -0.0293 | -96.4818
-6.5 | -0.6067 | 0.00664 | -0.0287 | -91.3705
-6 | -0.5511 | 0.00644 | -0.0285 | -85.5745
-5 | -0.4392 | 0.006 | -0.0282 | -73.2
-4.5 | -0.383 | 0.00573 | -0.0282 | -66.8412
-4 | -0.3263 | 0.00557 | -0.0282 | -58.5817
-3.5 | -0.2696 | 0.00545 | -0.0281 | -49.4679
-3 | -0.2129 | 0.0053 | -0.0281 | -40.1698
-2.5 | -0.1561 | 0.0052 | -0.0282 | -30.0192
-2 | -0.0994 | 0.00517 | -0.0282 | -19.2263
-1.5 | -0.0427 | 0.00517 | -0.0282 | -8.2592
-1 | 0.014 | 0.00513 | -0.0282 | 2.729
-0.5 | 0.0708 | 0.00514 | -0.0282 | 13.7743
0 | 0.1276 | 0.00512 | -0.0282 | 24.9219
0.5 | 0.1843 | 0.00517 | -0.0283 | 35.648
1 | 0.2409 | 0.00518 | -0.0283 | 46.5058
1.5 | 0.2975 | 0.00525 | -0.0283 | 56.6667
2 | 0.3541 | 0.00526 | -0.0284 | 67.3194
2.5 | 0.4103 | 0.00539 | -0.0283 | 76.1224
3 | 0.4663 | 0.00549 | -0.0283 | 84.9362
3.5 | 0.5226 | 0.0056 | -0.0283 | 93.3214
4 | 0.5786 | 0.00574 | -0.0282 | 100.8014
4.5 | 0.6342 | 0.00596 | -0.0281 | 106.4094
5 | 0.6892 | 0.00616 | -0.0279 | 111.8831
5.5 | 0.7414 | 0.00644 | -0.0269 | 115.1242
6 | 0.7969 | 0.00682 | -0.0268 | 116.8475
6.5 | 0.8525 | 0.00715 | -0.0266 | 119.2308
7 | 0.9078 | 0.00751 | -0.0265 | 120.8788
7.5 | 0.9628 | 0.00792 | -0.0263 | 121.5657
8 | 1.0175 | 0.00833 | -0.0261 | 122.1489
8.5 | 1.0721 | 0.00873 | -0.0259 | 122.8064
9 | 1.1262 | 0.00918 | -0.0256 | 122.6797
9.5 | 1.1798 | 0.00967 | -0.0253 | 122.0062
10 | 1.2329 | 0.01021 | -0.025 | 120.7542
10.5 | 1.2855 | 0.01079 | -0.0246 | 119.1381
11 | 1.3374 | 0.01141 | -0.0241 | 117.213
11.5 | 1.3886 | 0.01208 | -0.0236 | 114.9503
12 | 1.4392 | 0.01277 | -0.023 | 112.7016
12.5 | 1.4889 | 0.01354 | -0.0224 | 109.9631
13 | 1.5371 | 0.01442 | -0.0216 | 106.595
13.5 | 1.5834 | 0.01545 | -0.0206 | 102.4854
14 | 1.6266 | 0.01677 | -0.0192 | 96.9946
14.5 | 1.6658 | 0.01839 | -0.0175 | 90.5818
15 | 1.7086 | 0.01939 | -0.0162 | 88.1176
15.5 | 1.7494 | 0.02044 | -0.0148 | 85.5871
16 | 1.7877 | 0.02156 | -0.013 | 82.9174
16.5 | 1.8221 | 0.02283 | -0.0109 | 79.8117
17 | 1.8458 | 0.0243 | -0.0074 | 75.9588
17.5 | 1.8598 | 0.02632 | -0.0037 | 70.6611
18 | 1.8714 | 0.02905 | -0.0012 | 64.42
18.5 | 1.8777 | 0.03289 | -0.0002 | 57.0903
19 | 1.8784 | 0.03807 | -0.0007 | 49.3407
19.5 | 1.867 | 0.04547 | -0.0031 | 41.06
20 | 1.8395 | 0.05581 | -0.0077 | 32.96

## 99. Re 8M Mach 0.10 (1)
BIGFOIL.COM POLAR EXPORT
TP60J
TP60J |  |  |  | Cl Max: | 0.921 | at alpha= | 8.5 | deg
JavaFoil+Calcfoil stall+Eppler ext transition |  |  |  | L/D Max: | 95.47 | at alpha= | 7 | deg
Re: | 8000000 |  |  | Cd Min: | 0.00639 | at alpha= | -0.5 | deg
Mach: | 0.1 |  |  | Cl=0 at alpha= | -1.178 | deg
|  |  |  | @ Cl=0.1, Cd= | 0.0063964
|  |  |  | @ Cl=0.4, Cd= | 0.0075
|  |  |  | @ Cl=0.6, Cd= | 0.02206
alpha (deg) | Cl | Cd | Cm | Cl/Cd
-14 | -0.377 | 0.06373 | -0.018 | -5.92
-13.5 | -0.41 | 0.05401 | -0.019 | -7.585
-13 | -0.445 | 0.04396 | -0.02 | -10.119
-12.5 | -0.487 | 0.03099 | -0.022 | -15.719
-12 | -0.533 | 0.02065 | -0.023 | -25.792
-11.5 | -0.578 | 0.01432 | -0.024 | -40.385
-11 | -0.618 | 0.0118 | -0.025 | -52.372
-10.5 | -0.649 | 0.01127 | -0.025 | -57.589
-10 | -0.666 | 0.01035 | -0.025 | -64.329
-9.5 | -0.677 | 0.00992 | -0.025 | -68.21
-9 | -0.68 | 0.00958 | -0.025 | -71.044
-8.5 | -0.676 | 0.0092 | -0.026 | -73.482
-8 | -0.664 | 0.00891 | -0.026 | -74.501
-7.5 | -0.643 | 0.00863 | -0.026 | -74.534
-7 | -0.615 | 0.00838 | -0.026 | -73.406
-6.5 | -0.58 | 0.00811 | -0.026 | -71.544
-6 | -0.538 | 0.008 | -0.026 | -67.325
-5.5 | -0.491 | 0.00781 | -0.026 | -62.881
-5 | -0.439 | 0.00764 | -0.026 | -57.505
-4.5 | -0.385 | 0.00743 | -0.027 | -51.808
-4 | -0.329 | 0.00733 | -0.027 | -44.909
-3.5 | -0.272 | 0.00719 | -0.027 | -37.86
-3 | -0.214 | 0.00717 | -0.027 | -29.877
-2.5 | -0.156 | 0.0071 | -0.027 | -21.913
-2 | -0.097 | 0.00707 | -0.027 | -13.679
-1.5 | -0.038 | 0.00709 | -0.027 | -5.316
-1 | 0.021 | 0.00709 | -0.027 | 3.027
-0.5 | 0.081 | 0.00639 | -0.027 | 12.614
0 | 0.14 | 0.00641 | -0.028 | 21.818
0.5 | 0.199 | 0.00651 | -0.028 | 30.581
1 | 0.258 | 0.00653 | -0.028 | 39.504
1.5 | 0.317 | 0.00659 | -0.028 | 48.056
2 | 0.376 | 0.0075 | -0.028 | 50.097
2.5 | 0.434 | 0.0075 | -0.028 | 57.91
3 | 0.493 | 0.00767 | -0.028 | 64.244
3.5 | 0.55 | 0.00775 | -0.028 | 70.963
4 | 0.606 | 0.0079 | -0.028 | 76.674
4.5 | 0.66 | 0.00803 | -0.029 | 82.232
5 | 0.713 | 0.00812 | -0.029 | 87.888
5.5 | 0.764 | 0.00836 | -0.029 | 91.324
6 | 0.811 | 0.00861 | -0.029 | 94.112
6.5 | 0.849 | 0.00904 | -0.029 | 93.891
7 | 0.88 | 0.00921 | -0.029 | 95.47
7.5 | 0.903 | 0.0096 | -0.029 | 94.065
8 | 0.917 | 0.00999 | -0.029 | 91.769
8.5 | 0.921 | 0.01032 | -0.029 | 89.286
9 | 0.916 | 0.01085 | -0.029 | 84.49
9.5 | 0.903 | 0.01148 | -0.03 | 78.629
10 | 0.878 | 0.01049 | -0.03 | 83.772
10.5 | 0.848 | 0.01253 | -0.03 | 67.64
11 | 0.809 | 0.01344 | -0.03 | 60.217
11.5 | 0.771 | 0.01337 | -0.03 | 57.677
12 | 0.724 | 0.01444 | -0.03 | 50.138
12.5 | 0.674 | 0.01592 | -0.029 | 42.369
13 | 0.623 | 0.01829 | -0.029 | 34.076
13.5 | 0.571 | 0.02206 | -0.029 | 25.899

## 100. Re 8M Mach 0.10 (2)
BIGFOIL.COM POLAR EXPORT
TP60J
TP60J |  |  |  | Cl Max: | 1.853 | at alpha= | 18 | deg
XFOIL ncrit=9 |  |  |  | L/D Max: | 122.577 | at alpha= | 8.5 | deg
Re: | 8000000 |  |  | Cd Min: | 0.24962 | at alpha= | -20 | deg
Mach: | 0.1 |  |  | Cl=0 at alpha= | -1.1233 | deg
|  |  |  | @ Cl=0.1, Cd= | 0.005135
|  |  |  | @ Cl=0.4, Cd= | 0.0053708
|  |  |  | @ Cl=0.6, Cd= | 0.0058231
alpha (deg) | Cl | Cd | Cm | Cl/Cd
-20 | -0.8797 | 0.24962 | 0.0913 | -3.5242
-19.5 | -0.9584 | 0.20038 | 0.0678 | -4.7829
-19 | -1.001 | 0.17777 | 0.0544 | -5.6309
-18.5 | -1.0396 | 0.15895 | 0.0433 | -6.5404
-18 | -1.5376 | 0.05913 | -0.0187 | -26.0037
-17.5 | -1.6188 | 0.0361 | -0.0387 | -44.8421
-17 | -1.6371 | 0.02901 | -0.0416 | -56.4323
-16.5 | -1.6238 | 0.02581 | -0.0395 | -62.9136
-16 | -1.5938 | 0.02332 | -0.0381 | -68.3448
-15.5 | -1.5568 | 0.02123 | -0.0369 | -73.3302
-15 | -1.5153 | 0.01946 | -0.0359 | -77.8674
-14.5 | -1.4706 | 0.01792 | -0.0349 | -82.0647
-14 | -1.4236 | 0.01655 | -0.0342 | -86.0181
-13.5 | -1.3747 | 0.01534 | -0.0335 | -89.6154
-13 | -1.3245 | 0.01426 | -0.0328 | -92.8822
-12.5 | -1.273 | 0.01329 | -0.0323 | -95.7863
-12 | -1.2205 | 0.01246 | -0.0318 | -97.9535
-11.5 | -1.1671 | 0.01175 | -0.0314 | -99.3277
-11 | -1.1133 | 0.01109 | -0.031 | -100.3877
-10.5 | -1.0589 | 0.01051 | -0.0306 | -100.7517
-10 | -1.0042 | 0.00997 | -0.0303 | -100.7222
-9.5 | -0.9493 | 0.00948 | -0.0299 | -100.1371
-9 | -0.8958 | 0.0087 | -0.0294 | -102.9655
-8.5 | -0.8411 | 0.00812 | -0.029 | -103.5837
-7.5 | -0.7176 | 0.00719 | -0.0311 | -99.8053
-7 | -0.6658 | 0.00689 | -0.0298 | -96.6328
-6.5 | -0.6112 | 0.00667 | -0.0291 | -91.6342
-6 | -0.5551 | 0.00647 | -0.0289 | -85.796
-5.5 | -0.4986 | 0.00631 | -0.0287 | -79.0174
-5 | -0.4421 | 0.00605 | -0.0285 | -73.0744
-4.5 | -0.3855 | 0.00577 | -0.0284 | -66.8111
-4 | -0.3285 | 0.00559 | -0.0284 | -58.7657
-3.5 | -0.2714 | 0.00545 | -0.0283 | -49.7982
-3 | -0.2143 | 0.0053 | -0.0283 | -40.434
-2.5 | -0.1571 | 0.00521 | -0.0283 | -30.1536
-2 | -0.1 | 0.00518 | -0.0283 | -19.305
-1.5 | -0.0431 | 0.00517 | -0.0283 | -8.3366
-1 | 0.0141 | 0.00514 | -0.0283 | 2.7432
-0.5 | 0.0712 | 0.00514 | -0.0283 | 13.8521
0 | 0.1283 | 0.00513 | -0.0284 | 25.0097
0.5 | 0.1853 | 0.00518 | -0.0284 | 35.7722
1 | 0.2423 | 0.00518 | -0.0284 | 46.7761
1.5 | 0.2992 | 0.00526 | -0.0284 | 56.8821
2 | 0.3561 | 0.00527 | -0.0285 | 67.5712
2.5 | 0.4127 | 0.0054 | -0.0284 | 76.4259
3 | 0.4691 | 0.0055 | -0.0284 | 85.2909
3.5 | 0.5257 | 0.00561 | -0.0284 | 93.7077
4 | 0.5822 | 0.00575 | -0.0283 | 101.2522
4.5 | 0.6382 | 0.00598 | -0.0281 | 106.7224
5 | 0.6936 | 0.00619 | -0.0279 | 112.0517
5.5 | 0.7461 | 0.00647 | -0.0269 | 115.3168
6 | 0.8021 | 0.00685 | -0.0267 | 117.0949
6.5 | 0.8582 | 0.00718 | -0.0265 | 119.5265
7 | 0.914 | 0.00755 | -0.0263 | 121.0596
7.5 | 0.9694 | 0.00799 | -0.026 | 121.3267
8 | 1.0248 | 0.00839 | -0.0258 | 122.1454
8.5 | 1.0799 | 0.00881 | -0.0255 | 122.5766
9 | 1.1346 | 0.00928 | -0.0251 | 122.2629
9.5 | 1.1888 | 0.0098 | -0.0247 | 121.3061
10 | 1.2424 | 0.01037 | -0.0243 | 119.8071
10.5 | 1.2956 | 0.01098 | -0.0237 | 117.9964
11 | 1.348 | 0.01166 | -0.0231 | 115.6089
11.5 | 1.3997 | 0.01237 | -0.0225 | 113.1528
12 | 1.4508 | 0.01312 | -0.0217 | 110.5793
12.5 | 1.5008 | 0.01395 | -0.0209 | 107.5842
13 | 1.549 | 0.01496 | -0.0198 | 103.5428
13.5 | 1.5942 | 0.01625 | -0.0184 | 98.1046
14 | 1.6335 | 0.01808 | -0.0165 | 90.3485
14.5 | 1.6781 | 0.01909 | -0.0151 | 87.9047
15 | 1.7203 | 0.0202 | -0.0135 | 85.1634
15.5 | 1.76 | 0.0214 | -0.0116 | 82.243
16 | 1.7962 | 0.0227 | -0.0095 | 79.1278
16.5 | 1.8231 | 0.02422 | -0.0061 | 75.2725
17 | 1.8368 | 0.0263 | -0.002 | 69.8403
17.5 | 1.8475 | 0.02919 | 0.0007 | 63.2922
18 | 1.853 | 0.03327 | 0.0018 | 55.6958
18.5 | 1.8499 | 0.03914 | 0.0008 | 47.2637
19 | 1.8343 | 0.04745 | -0.0023 | 38.6575
19.5 | 1.7928 | 0.0603 | -0.0087 | 29.7313
20 | 1.7037 | 0.08148 | -0.02 | 20.9094

## 101. Re 8M Mach 0.25 (1)
BIGFOIL.COM POLAR EXPORT
TP60J
TP60J |  |  |  | Cl Max: | 0.894 | at alpha= | 7.5 | deg
JavaFoil+Calcfoil stall+Eppler ext transition |  |  |  | L/D Max: | 93.327 | at alpha= | 6 | deg
Re: | 8000000 |  |  | Cd Min: | 0.00645 | at alpha= | -0.5 | deg
Mach: | 0.25 |  |  | Cl=0 at alpha= | -1.1803 | deg
|  |  |  | @ Cl=0.1, Cd= | 0.00645
|  |  |  | @ Cl=0.4, Cd= | 0.02391
|  |  |  | @ Cl=0.6, Cd= | 0.02391
alpha (deg) | Cl | Cd | Cm | Cl/Cd
-13 | -0.07 | 0.06741 | -0.018 | -1.038
-12.5 | -0.068 | 0.05766 | -0.019 | -1.178
-12 | -0.193 | 0.04773 | -0.02 | -4.05
-11.5 | -0.278 | 0.03482 | -0.022 | -7.995
-11 | -0.364 | 0.02024 | -0.024 | -18
-10.5 | -0.446 | 0.01321 | -0.025 | -33.774
-10 | -0.516 | 0.01122 | -0.026 | -46.012
-9.5 | -0.568 | 0.01071 | -0.026 | -53.019
-9 | -0.604 | 0.01013 | -0.026 | -59.594
-8.5 | -0.626 | 0.00965 | -0.026 | -64.884
-8 | -0.635 | 0.00928 | -0.026 | -68.446
-7.5 | -0.63 | 0.00891 | -0.027 | -70.748
-7 | -0.613 | 0.00858 | -0.027 | -71.391
-6.5 | -0.584 | 0.00827 | -0.027 | -70.671
-6 | -0.547 | 0.00816 | -0.027 | -67.026
-5.5 | -0.502 | 0.00796 | -0.027 | -63.025
-5 | -0.449 | 0.00768 | -0.027 | -58.542
-4.5 | -0.395 | 0.00754 | -0.027 | -52.336
-4 | -0.338 | 0.00742 | -0.027 | -45.519
-3.5 | -0.279 | 0.00727 | -0.027 | -38.394
-3 | -0.22 | 0.00721 | -0.028 | -30.48
-2.5 | -0.16 | 0.00717 | -0.028 | -22.308
-2 | -0.099 | 0.0071 | -0.028 | -13.996
-1.5 | -0.039 | 0.00715 | -0.028 | -5.416
-1 | 0.022 | 0.00712 | -0.028 | 3.097
-0.5 | 0.083 | 0.00645 | -0.028 | 12.855
0 | 0.144 | 0.00645 | -0.028 | 22.275
0.5 | 0.204 | 0.00654 | -0.028 | 31.235
1 | 0.265 | 0.00658 | -0.029 | 40.286
1.5 | 0.326 | 0.00671 | -0.029 | 48.565
2 | 0.386 | 0.00755 | -0.029 | 51.145
2.5 | 0.446 | 0.00758 | -0.029 | 58.857
3 | 0.506 | 0.00776 | -0.029 | 65.201
3.5 | 0.565 | 0.00785 | -0.029 | 71.886
4 | 0.622 | 0.00798 | -0.029 | 77.869
4.5 | 0.677 | 0.00816 | -0.029 | 82.951
5 | 0.73 | 0.00831 | -0.029 | 87.868
5.5 | 0.781 | 0.00858 | -0.03 | 91.009
6 | 0.826 | 0.00885 | -0.03 | 93.327
6.5 | 0.86 | 0.00933 | -0.03 | 92.216
7 | 0.883 | 0.00958 | -0.03 | 92.164
7.5 | 0.894 | 0.01002 | -0.03 | 89.244
8 | 0.891 | 0.01053 | -0.03 | 84.589
8.5 | 0.872 | 0.01094 | -0.03 | 79.728
9 | 0.837 | 0.0116 | -0.03 | 72.145
9.5 | 0.784 | 0.0107 | -0.03 | 73.29
10 | 0.717 | 0.01285 | -0.03 | 55.813
10.5 | 0.635 | 0.01402 | -0.03 | 45.316
11 | 0.541 | 0.01602 | -0.03 | 33.746
11.5 | 0.437 | 0.02004 | -0.029 | 21.819
12 | 0.341 | 0.01873 | -0.029 | 18.187
12.5 | 0.215 | 0.02391 | -0.029 | 9.006

## 102. Re 8M Mach 0.25 (2)
BIGFOIL.COM POLAR EXPORT
TP60J
TP60J |  |  |  | Cl Max: | 1.6598 | at alpha= | 14.5 | deg
XFOIL ncrit=9 |  |  |  | L/D Max: | 121.505 | at alpha= | 8 | deg
Re: | 8000000 |  |  | Cd Min: | 0.21783 | at alpha= | -18 | deg
Mach: | 0.25 |  |  | Cl=0 at alpha= | -1.1203 | deg
|  |  |  | @ Cl=0.1, Cd= | 0.0051809
|  |  |  | @ Cl=0.4, Cd= | 0.0054021
|  |  |  | @ Cl=0.6, Cd= | 0.0058548
alpha (deg) | Cl | Cd | Cm | Cl/Cd
-18 | -0.8422 | 0.21783 | 0.0741 | -3.8663
-17.5 | -0.8264 | 0.21105 | 0.0701 | -3.9157
-17 | -0.8686 | 0.18313 | 0.0564 | -4.7431
-16.5 | -0.9071 | 0.1623 | 0.045 | -5.589
-16 | -0.9367 | 0.14604 | 0.0361 | -6.414
-15.5 | -0.9786 | 0.12853 | 0.0264 | -7.6138
-15 | -1.0405 | 0.10869 | 0.0149 | -9.5731
-14.5 | -1.1197 | 0.08779 | 0.002 | -12.7543
-14 | -1.2135 | 0.06542 | -0.0123 | -18.5494
-13.5 | -1.295 | 0.03757 | -0.0387 | -34.469
-13 | -1.3151 | 0.0287 | -0.0437 | -45.8223
-12.5 | -1.2972 | 0.02309 | -0.0431 | -56.1802
-12 | -1.2613 | 0.01911 | -0.0417 | -66.0021
-11.5 | -1.2155 | 0.0162 | -0.0402 | -75.0309
-11 | -1.164 | 0.01407 | -0.0388 | -82.7292
-10.5 | -1.1086 | 0.01261 | -0.0375 | -87.9144
-10 | -1.052 | 0.01137 | -0.0363 | -92.5242
-9.5 | -0.9941 | 0.01045 | -0.0352 | -95.1292
-9 | -0.9359 | 0.00973 | -0.0341 | -96.1871
-8.5 | -0.8784 | 0.00905 | -0.033 | -97.0608
-7.5 | -0.7484 | 0.00754 | -0.0342 | -99.2573
-7 | -0.6938 | 0.00717 | -0.0324 | -96.7643
-6.5 | -0.6363 | 0.00688 | -0.0314 | -92.4855
-6 | -0.5773 | 0.00663 | -0.0309 | -87.0739
-5.5 | -0.5181 | 0.00643 | -0.0304 | -80.5754
-5 | -0.4587 | 0.00624 | -0.0301 | -73.5096
-4.5 | -0.3997 | 0.00592 | -0.0298 | -67.5169
-4 | -0.3405 | 0.00567 | -0.0296 | -60.0529
-3.5 | -0.2813 | 0.00549 | -0.0295 | -51.2386
-3 | -0.2219 | 0.00536 | -0.0294 | -41.3993
-2.5 | -0.1627 | 0.00526 | -0.0293 | -30.9316
-2 | -0.1037 | 0.0052 | -0.0292 | -19.9423
-1.5 | -0.0448 | 0.00521 | -0.0292 | -8.5988
-1 | 0.0142 | 0.00517 | -0.0291 | 2.7466
-0.5 | 0.0732 | 0.00519 | -0.0291 | 14.104
0 | 0.1322 | 0.00517 | -0.0291 | 25.5706
0.5 | 0.191 | 0.00521 | -0.0291 | 36.6603
1 | 0.25 | 0.00521 | -0.0291 | 47.9846
1.5 | 0.3087 | 0.00529 | -0.0291 | 58.3554
2 | 0.3676 | 0.00533 | -0.0291 | 68.9681
2.5 | 0.426 | 0.00546 | -0.029 | 78.022
3 | 0.4846 | 0.00555 | -0.0289 | 87.3153
3.5 | 0.5432 | 0.00569 | -0.0287 | 95.4657
4 | 0.6018 | 0.00586 | -0.0285 | 102.6962
4.5 | 0.66 | 0.00612 | -0.0282 | 107.8431
5 | 0.7176 | 0.00637 | -0.0278 | 112.6531
5.5 | 0.7719 | 0.00674 | -0.0265 | 114.5252
6 | 0.8312 | 0.00701 | -0.0261 | 118.5735
6.5 | 0.8901 | 0.00739 | -0.0257 | 120.4465
7 | 0.9487 | 0.00783 | -0.0251 | 121.1622
7.5 | 1.0071 | 0.00831 | -0.0245 | 121.1913
8 | 1.0656 | 0.00877 | -0.0238 | 121.5051
8.5 | 1.1238 | 0.00932 | -0.023 | 120.5794
9 | 1.1815 | 0.00995 | -0.0221 | 118.7437
9.5 | 1.2386 | 0.01068 | -0.021 | 115.9738
10 | 1.295 | 0.0115 | -0.0198 | 112.6087
10.5 | 1.3507 | 0.01242 | -0.0184 | 108.752
11 | 1.4053 | 0.01347 | -0.0168 | 104.3281
11.5 | 1.4591 | 0.01457 | -0.0151 | 100.1441
12 | 1.5109 | 0.01585 | -0.0131 | 95.3249
12.5 | 1.5528 | 0.0182 | -0.0103 | 85.3187
13 | 1.593 | 0.0204 | -0.0073 | 78.0882
13.5 | 1.6315 | 0.02246 | -0.0042 | 72.6402
14 | 1.6589 | 0.02505 | -0.0003 | 66.2236
14.5 | 1.6598 | 0.02851 | 0.0051 | 58.2182
15 | 1.6495 | 0.03439 | 0.0063 | 47.9645
15.5 | 1.6285 | 0.04382 | 0.0021 | 37.1634
16 | 1.5847 | 0.05837 | -0.0072 | 27.1492
16.5 | 1.51 | 0.07837 | -0.0193 | 19.2676
17 | 1.4044 | 0.10281 | -0.0328 | 13.6601
17.5 | 1.2954 | 0.12937 | -0.0482 | 10.0131
18 | 1.2167 | 0.15312 | -0.0625 | 7.9461
18.5 | 1.1786 | 0.17044 | -0.0732 | 6.915
19 | 1.1495 | 0.18718 | -0.0838 | 6.1411
19.5 | 1.1323 | 0.2021 | -0.0935 | 5.6027

## 103. Re 8M Mach 0.50 (1)
BIGFOIL.COM POLAR EXPORT
TP60J
TP60J |  |  |  | Cl Max: | 1.164 | at alpha= | 20 | deg
JavaFoil+Calcfoil stall+Eppler ext transition |  |  |  | L/D Max: | 86.49 | at alpha= | 5.5 | deg
Re: | 8000000 |  |  | Cd Min: | 0.00667 | at alpha= | 0 | deg
Mach: | 0.5 |  |  | Cl=0 at alpha= | -1.1838 | deg
|  |  |  | @ Cl=0.1, Cd= | 0.006679
|  |  |  | @ Cl=0.4, Cd= | 0.007853
|  |  |  | @ Cl=0.6, Cd= | 0.0083313
alpha (deg) | Cl | Cd | Cm | Cl/Cd
-20 | -1.021 | 0.14045 | -0.017 | -7.27
-19.5 | -0.997 | 0.14033 | -0.017 | -7.103
-19 | -0.965 | 0.13928 | -0.016 | -6.926
-18.5 | -0.942 | 0.12701 | -0.017 | -7.413
-18 | -0.912 | 0.1338 | -0.016 | -6.819
-17.5 | -0.886 | 0.12357 | -0.016 | -7.171
-17 | -0.864 | 0.11184 | -0.017 | -7.725
-16.5 | -0.831 | 0.12046 | -0.016 | -6.899
-16 | -0.807 | 0.10909 | -0.017 | -7.397
-15.5 | -0.789 | 0.09391 | -0.018 | -8.405
-15 | -0.751 | 0.10531 | -0.016 | -7.131
-14.5 | -0.73 | 0.09262 | -0.017 | -7.877
-14 | -0.717 | 0.07447 | -0.02 | -9.63
-13.5 | -0.67 | 0.09214 | -0.016 | -7.275
-13 | -0.65 | 0.0791 | -0.018 | -8.22
-12.5 | -0.614 | 0.09062 | -0.015 | -6.777
-12 | -0.593 | 0.07591 | -0.017 | -7.808
-11.5 | -0.577 | 0.06082 | -0.02 | -9.494
-11 | -0.536 | 0.07189 | -0.016 | -7.458
-10.5 | -0.522 | 0.05595 | -0.02 | -9.32
-10 | -0.481 | 0.06609 | -0.016 | -7.281
-9.5 | -0.469 | 0.0486 | -0.021 | -9.646
-9 | -0.432 | 0.0537 | -0.019 | -8.051
-8.5 | -0.413 | 0.04378 | -0.021 | -9.444
-8 | -0.424 | 0.01902 | -0.027 | -22.274
-7.5 | -0.424 | 0.0112 | -0.03 | -37.833
-7 | -0.392 | 0.01016 | -0.03 | -38.634
-6.5 | -0.359 | 0.00952 | -0.03 | -37.671
-6 | -0.5 | 0.00905 | -0.03 | -55.192
-5.5 | -0.522 | 0.00857 | -0.03 | -60.944
-5 | -0.484 | 0.00832 | -0.03 | -58.18
-4.5 | -0.433 | 0.00798 | -0.03 | -54.243
-4 | -0.373 | 0.00783 | -0.031 | -47.7
-3.5 | -0.31 | 0.00762 | -0.031 | -40.72
-3 | -0.245 | 0.00753 | -0.031 | -32.548
-2.5 | -0.179 | 0.00749 | -0.031 | -23.819
-2 | -0.111 | 0.00741 | -0.031 | -14.981
-1.5 | -0.043 | 0.00732 | -0.031 | -5.909
-1 | 0.025 | 0.00731 | -0.031 | 3.372
-0.5 | 0.093 | 0.00668 | -0.031 | 13.872
0 | 0.161 | 0.00667 | -0.032 | 24.087
0.5 | 0.228 | 0.00673 | -0.032 | 33.972
1 | 0.296 | 0.00683 | -0.032 | 43.345
1.5 | 0.364 | 0.00781 | -0.032 | 46.556
2 | 0.431 | 0.00789 | -0.032 | 54.647
2.5 | 0.498 | 0.00809 | -0.032 | 61.627
3 | 0.565 | 0.0082 | -0.032 | 68.868
3.5 | 0.629 | 0.00844 | -0.033 | 74.499
4 | 0.69 | 0.00864 | -0.033 | 79.801
4.5 | 0.746 | 0.00892 | -0.033 | 83.708
5 | 0.796 | 0.00923 | -0.033 | 86.203
5.5 | 0.833 | 0.00963 | -0.033 | 86.49
6 | 0.841 | 0.01042 | -0.033 | 80.688
6.5 | 0.516 | 0.01107 | -0.033 | 46.596
7 | 0.549 | 0.01199 | -0.033 | 45.799
7.5 | 0.579 | 0.01293 | -0.033 | 44.781
8 | 0.591 | 0.01676 | -0.032 | 35.244
8.5 | 0.629 | 0.01577 | -0.033 | 39.879
9 | 0.56 | 0.05662 | -0.022 | 9.888
9.5 | 0.666 | 0.02231 | -0.031 | 29.858
10 | 0.612 | 0.0639 | -0.021 | 9.576
10.5 | 0.679 | 0.04279 | -0.028 | 15.866
11 | 0.658 | 0.07724 | -0.019 | 8.524
11.5 | 0.707 | 0.0634 | -0.025 | 11.152
12 | 0.71 | 0.08765 | -0.019 | 8.101
12.5 | 0.757 | 0.07262 | -0.024 | 10.42
13 | 0.764 | 0.09402 | -0.02 | 8.127
13.5 | 0.803 | 0.08449 | -0.023 | 9.501
14 | 0.817 | 0.10227 | -0.02 | 7.985
14.5 | 0.86 | 0.08841 | -0.024 | 9.724
15 | 0.869 | 0.10857 | -0.02 | 8.007
15.5 | 0.924 | 0.08755 | -0.025 | 10.553
16 | 0.926 | 0.11199 | -0.022 | 8.271
16.5 | 0.967 | 0.10165 | -0.024 | 9.51
17 | 0.976 | 0.1219 | -0.021 | 8.007
17.5 | 1.017 | 0.1099 | -0.024 | 9.258
18 | 1.029 | 0.12741 | -0.022 | 8.077
18.5 | 1.056 | 0.13718 | -0.022 | 7.696
19 | 1.082 | 0.13312 | -0.023 | 8.131
19.5 | 1.105 | 0.14573 | -0.022 | 7.58
20 | 1.164 | 0.1214 | -0.026 | 9.585

## 104. Re 8M Mach 0.50 (2)
BIGFOIL.COM POLAR EXPORT
TP60J
TP60J |  |  |  | Cl Max: | 1.2636 | at alpha= | 8.5 | deg
XFOIL ncrit=9 |  |  |  | L/D Max: | 123.444 | at alpha= | 6 | deg
Re: | 8000000 |  |  | Cd Min: | 0.28813 | at alpha= | -20 | deg
Mach: | 0.5 |  |  | Cl=0 at alpha= | -1.1087 | deg
|  |  |  | @ Cl=0.1, Cd= | 0.0053273
|  |  |  | @ Cl=0.4, Cd= | 0.0055274
|  |  |  | @ Cl=0.6, Cd= | 0.0059528
alpha (deg) | Cl | Cd | Cm | Cl/Cd
-20 | -0.9672 | 0.28813 | 0.1132 | -3.3568
-19.5 | -0.9453 | 0.2788 | 0.1076 | -3.3906
-19 | -0.9235 | 0.2698 | 0.1022 | -3.4229
-18.5 | -0.9026 | 0.26023 | 0.0965 | -3.4685
-18 | -0.8806 | 0.25181 | 0.0913 | -3.4971
-17.5 | -0.8592 | 0.2431 | 0.0863 | -3.5343
-17 | -0.8385 | 0.23406 | 0.0812 | -3.5824
-16.5 | -0.8193 | 0.22408 | 0.0759 | -3.6563
-16 | -0.8003 | 0.21477 | 0.0709 | -3.7263
-15.5 | -0.7843 | 0.20469 | 0.0656 | -3.8316
-15 | -0.7653 | 0.19621 | 0.0611 | -3.9004
-14.5 | -0.7478 | 0.18743 | 0.0566 | -3.9898
-14 | -0.7326 | 0.17818 | 0.052 | -4.1116
-13.5 | -0.7213 | 0.16813 | 0.0473 | -4.2901
-13 | -0.713 | 0.15764 | 0.0424 | -4.523
-12.5 | -0.7106 | 0.14651 | 0.0373 | -4.8502
-12 | -0.712 | 0.13509 | 0.0319 | -5.2706
-11.5 | -0.7327 | 0.12066 | 0.0245 | -6.0724
-11 | -0.7446 | 0.10888 | 0.0184 | -6.8387
-10.5 | -0.758 | 0.09749 | 0.0121 | -7.7752
-10 | -0.7742 | 0.08618 | 0.0054 | -8.9835
-9.5 | -0.7929 | 0.07484 | -0.002 | -10.5946
-9 | -0.8136 | 0.06325 | -0.0106 | -12.8632
-8.5 | -0.8336 | 0.05032 | -0.0232 | -16.566
-8 | -0.8468 | 0.03327 | -0.043 | -25.4524
-7.5 | -0.853 | 0.02001 | -0.0507 | -42.6287
-7 | -0.8229 | 0.01158 | -0.0488 | -71.0622
-6.5 | -0.7578 | 0.00881 | -0.045 | -86.0159
-6 | -0.6847 | 0.00774 | -0.0421 | -88.4625
-5.5 | -0.6114 | 0.00714 | -0.0399 | -85.6303
-5 | -0.5388 | 0.00676 | -0.0382 | -79.7041
-4.5 | -0.467 | 0.00647 | -0.0368 | -72.1793
-3.5 | -0.3267 | 0.00579 | -0.0349 | -56.4249
-3 | -0.2575 | 0.00559 | -0.0342 | -46.0644
-2.5 | -0.1889 | 0.00544 | -0.0337 | -34.7243
-2 | -0.1207 | 0.00535 | -0.0333 | -22.5607
-1.5 | -0.0529 | 0.00535 | -0.0329 | -9.8879
-1 | 0.0147 | 0.00531 | -0.0327 | 2.7684
-0.5 | 0.082 | 0.00533 | -0.0325 | 15.3846
0 | 0.1494 | 0.00532 | -0.0323 | 28.0827
0.5 | 0.2168 | 0.00535 | -0.0322 | 40.5234
1 | 0.284 | 0.00541 | -0.032 | 52.4954
1.5 | 0.3514 | 0.00547 | -0.0317 | 64.2413
2 | 0.4191 | 0.00555 | -0.0314 | 75.5135
2.5 | 0.4866 | 0.00568 | -0.031 | 85.669
3 | 0.5545 | 0.00582 | -0.0305 | 95.2749
3.5 | 0.623 | 0.00602 | -0.0298 | 103.4884
4 | 0.6917 | 0.00631 | -0.0289 | 109.6197
4.5 | 0.7602 | 0.0067 | -0.0277 | 113.4627
5 | 0.8284 | 0.0072 | -0.0261 | 115.0556
5.5 | 0.895 | 0.00739 | -0.0235 | 121.1096
6 | 0.9678 | 0.00784 | -0.0216 | 123.4439
6.5 | 1.0404 | 0.0085 | -0.0193 | 122.4
7 | 1.1134 | 0.00936 | -0.0163 | 118.953
7.5 | 1.1848 | 0.01073 | -0.0124 | 110.4194
8 | 1.2431 | 0.01384 | -0.0069 | 89.8194
8.5 | 1.2636 | 0.02033 | -0.0004 | 62.1545
9 | 1.2444 | 0.02822 | 0.0049 | 44.0964
9.5 | 1.2088 | 0.03793 | 0.0012 | 31.8692
10 | 1.1791 | 0.05264 | -0.0124 | 22.3993
10.5 | 1.1478 | 0.06723 | -0.0219 | 17.0727
11 | 1.1148 | 0.08027 | -0.0287 | 13.8881
11.5 | 1.0831 | 0.09305 | -0.0355 | 11.64
12 | 1.0507 | 0.10634 | -0.0429 | 9.8806
12.5 | 1.0244 | 0.11945 | -0.0501 | 8.576
13 | 1.0022 | 0.13284 | -0.0576 | 7.5444
13.5 | 0.9846 | 0.1463 | -0.0651 | 6.73

## 105. Re 10M Mach 0.00 (1)
BIGFOIL.COM POLAR EXPORT
TP60J
TP60J |  |  |  | Cl Max: | 0.926 | at alpha= | 8.5 | deg
JavaFoil+Calcfoil stall+Eppler ext transition |  |  |  | L/D Max: | 97.207 | at alpha= | 7 | deg
Re: | 10000000 |  |  | Cd Min: | 0.0064 | at alpha= | 0 | deg
Mach: | 0 |  |  | Cl=0 at alpha= | -1.181 | deg
|  |  |  | @ Cl=0.1, Cd= | 0.0064264
|  |  |  | @ Cl=0.4, Cd= | 0.007389
|  |  |  | @ Cl=0.6, Cd= | 0.0077425
alpha (deg) | Cl | Cd | Cm | Cl/Cd
-14.5 | -0.4 | 0.06125 | -0.019 | -6.528
-14 | -0.428 | 0.05378 | -0.019 | -7.952
-13.5 | -0.461 | 0.04305 | -0.02 | -10.699
-13 | -0.497 | 0.03248 | -0.021 | -15.297
-12.5 | -0.538 | 0.02209 | -0.023 | -24.374
-12 | -0.581 | 0.01532 | -0.024 | -37.93
-11.5 | -0.619 | 0.01219 | -0.024 | -50.783
-11 | -0.65 | 0.01071 | -0.025 | -60.718
-10.5 | -0.67 | 0.01062 | -0.025 | -63.107
-10 | -0.682 | 0.01014 | -0.025 | -67.309
-9.5 | -0.689 | 0.00958 | -0.025 | -71.96
-9 | -0.689 | 0.00922 | -0.025 | -74.69
-8.5 | -0.682 | 0.00893 | -0.025 | -76.291
-8 | -0.667 | 0.00863 | -0.026 | -77.245
-7.5 | -0.644 | 0.00836 | -0.026 | -77.071
-7 | -0.615 | 0.00809 | -0.026 | -75.952
-6.5 | -0.579 | 0.00789 | -0.026 | -73.308
-6 | -0.537 | 0.0078 | -0.026 | -68.82
-5.5 | -0.489 | 0.00755 | -0.026 | -64.807
-5 | -0.437 | 0.00747 | -0.026 | -58.543
-4.5 | -0.383 | 0.00735 | -0.026 | -52.155
-4 | -0.328 | 0.00725 | -0.026 | -45.16
-3.5 | -0.271 | 0.00718 | -0.027 | -37.716
-3 | -0.213 | 0.00712 | -0.027 | -29.933
-2.5 | -0.155 | 0.00706 | -0.027 | -21.933
-2 | -0.096 | 0.00698 | -0.027 | -13.785
-1.5 | -0.037 | 0.00696 | -0.027 | -5.389
-1 | 0.021 | 0.00691 | -0.027 | 3.09
-0.5 | 0.08 | 0.00644 | -0.027 | 12.466
0 | 0.139 | 0.0064 | -0.027 | 21.742
0.5 | 0.198 | 0.0064 | -0.027 | 30.929
1 | 0.257 | 0.00652 | -0.028 | 39.344
1.5 | 0.315 | 0.00656 | -0.028 | 48.06
2 | 0.374 | 0.00738 | -0.028 | 50.645
2.5 | 0.432 | 0.0074 | -0.028 | 58.442
3 | 0.49 | 0.00755 | -0.028 | 64.912
3.5 | 0.547 | 0.00761 | -0.028 | 71.895
4 | 0.603 | 0.00775 | -0.028 | 77.825
4.5 | 0.657 | 0.00788 | -0.028 | 83.432
5 | 0.71 | 0.00801 | -0.028 | 88.673
5.5 | 0.761 | 0.00823 | -0.029 | 92.478
6 | 0.808 | 0.00833 | -0.029 | 97.011
6.5 | 0.846 | 0.00875 | -0.029 | 96.716
7 | 0.878 | 0.00904 | -0.029 | 97.207
7.5 | 0.903 | 0.0094 | -0.029 | 95.994
8 | 0.919 | 0.00966 | -0.029 | 95.119
8.5 | 0.926 | 0.01011 | -0.029 | 91.647
9 | 0.925 | 0.01058 | -0.029 | 87.499
9.5 | 0.916 | 0.01091 | -0.029 | 83.92
10 | 0.898 | 0.01065 | -0.029 | 84.291
10.5 | 0.872 | 0.01057 | -0.03 | 82.516
11 | 0.841 | 0.01256 | -0.03 | 66.931
11.5 | 0.807 | 0.01259 | -0.03 | 64.123
12 | 0.768 | 0.01344 | -0.03 | 57.115
12.5 | 0.724 | 0.01449 | -0.029 | 49.986
13 | 0.679 | 0.01603 | -0.029 | 42.344
13.5 | 0.611 | 0.02704 | -0.028 | 22.583

## 106. Re 10M Mach 0.00 (2)
BIGFOIL.COM POLAR EXPORT
TP60J
TP60J |  |  |  | Cl Max: | 1.9405 | at alpha= | 19.5 | deg
XFOIL ncrit=9 |  |  |  | L/D Max: | 129.006 | at alpha= | 9 | deg
Re: | 10000000 |  |  | Cd Min: | 0.18233 | at alpha= | -20 | deg
Mach: | 0 |  |  | Cl=0 at alpha= | -1.1206 | deg
|  |  |  | @ Cl=0.1, Cd= | 0.0050897
|  |  |  | @ Cl=0.4, Cd= | 0.0053874
|  |  |  | @ Cl=0.6, Cd= | 0.0058045
alpha (deg) | Cl | Cd | Cm | Cl/Cd
-20 | -1.0464 | 0.18233 | 0.0574 | -5.739
-19 | -1.6421 | 0.05187 | -0.0239 | -31.658
-18.5 | -1.6934 | 0.03541 | -0.0377 | -47.8226
-18 | -1.7106 | 0.02858 | -0.0402 | -59.853
-17.5 | -1.7039 | 0.02536 | -0.0376 | -67.1885
-17 | -1.6768 | 0.02291 | -0.0361 | -73.1907
-16.5 | -1.6419 | 0.02093 | -0.0349 | -78.4472
-16 | -1.6024 | 0.01924 | -0.0339 | -83.2848
-15.5 | -1.5597 | 0.01775 | -0.0331 | -87.8704
-15 | -1.5145 | 0.01644 | -0.0324 | -92.1229
-14.5 | -1.4674 | 0.01528 | -0.0318 | -96.034
-14 | -1.4187 | 0.01426 | -0.0313 | -99.4881
-13.5 | -1.3687 | 0.01336 | -0.0309 | -102.4476
-13 | -1.3177 | 0.01256 | -0.0305 | -104.9124
-12.5 | -1.2657 | 0.01184 | -0.0302 | -106.9003
-12 | -1.213 | 0.01123 | -0.03 | -108.0142
-11.5 | -1.1598 | 0.01066 | -0.0297 | -108.7992
-11 | -1.1061 | 0.01013 | -0.0295 | -109.1905
-10.5 | -1.0521 | 0.00965 | -0.0293 | -109.0259
-10 | -0.9978 | 0.00919 | -0.0291 | -108.5745
-9.5 | -0.9434 | 0.00877 | -0.0289 | -107.5713
-9 | -0.8893 | 0.00835 | -0.0286 | -106.503
-8.5 | -0.8281 | 0.00771 | -0.0299 | -107.406
-8 | -0.7698 | 0.00726 | -0.0304 | -106.0331
-7.5 | -0.7187 | 0.00695 | -0.0291 | -103.4101
-7 | -0.6644 | 0.00672 | -0.0286 | -98.869
-6.5 | -0.6088 | 0.0065 | -0.0284 | -93.6615
-6 | -0.5527 | 0.00631 | -0.0283 | -87.5911
-5.5 | -0.4964 | 0.00615 | -0.0282 | -80.7154
-5 | -0.44 | 0.00598 | -0.0282 | -73.5786
-4.5 | -0.3836 | 0.0057 | -0.0281 | -67.2982
-4 | -0.327 | 0.00551 | -0.0281 | -59.3466
-3.5 | -0.2703 | 0.00534 | -0.0281 | -50.618
-3 | -0.2134 | 0.00525 | -0.0281 | -40.6476
-2.5 | -0.1566 | 0.00516 | -0.0281 | -30.3488
-2 | -0.0999 | 0.00516 | -0.0281 | -19.3605
-1.5 | -0.0431 | 0.00513 | -0.0282 | -8.4016
-1 | 0.0137 | 0.00511 | -0.0282 | 2.681
-0.5 | 0.0707 | 0.0051 | -0.0282 | 13.8627
0 | 0.1276 | 0.00508 | -0.0283 | 25.1181
0.5 | 0.1844 | 0.00516 | -0.0283 | 35.7364
1 | 0.2412 | 0.00514 | -0.0283 | 46.9261
1.5 | 0.2979 | 0.00524 | -0.0284 | 56.8511
2 | 0.3545 | 0.00525 | -0.0284 | 67.5238
2.5 | 0.4108 | 0.00542 | -0.0284 | 75.7934
3 | 0.4672 | 0.00547 | -0.0284 | 85.4113
3.5 | 0.5235 | 0.00555 | -0.0284 | 94.3243
4 | 0.5795 | 0.00572 | -0.0283 | 101.3112
4.5 | 0.6353 | 0.00595 | -0.0283 | 106.7731
5 | 0.6908 | 0.00618 | -0.0281 | 111.7799
5.5 | 0.7454 | 0.00653 | -0.0278 | 114.1501
6 | 0.7983 | 0.00665 | -0.027 | 120.0451
6.5 | 0.854 | 0.00689 | -0.0268 | 123.9478
7 | 0.9094 | 0.00723 | -0.0267 | 125.7815
7.5 | 0.9646 | 0.0076 | -0.0265 | 126.9211
8 | 1.0197 | 0.00795 | -0.0264 | 128.2642
8.5 | 1.0745 | 0.00833 | -0.0262 | 128.9916
9 | 1.1288 | 0.00875 | -0.026 | 129.0057
9.5 | 1.1827 | 0.00921 | -0.0257 | 128.4148
10 | 1.2361 | 0.00972 | -0.0254 | 127.1708
10.5 | 1.289 | 0.01026 | -0.0251 | 125.6335
11 | 1.3412 | 0.01085 | -0.0246 | 123.6129
11.5 | 1.3928 | 0.01149 | -0.0241 | 121.2185
12 | 1.4434 | 0.01221 | -0.0236 | 118.2146
12.5 | 1.4928 | 0.01305 | -0.0228 | 114.3908
13 | 1.5403 | 0.01405 | -0.0219 | 109.6299
13.5 | 1.5857 | 0.01525 | -0.0208 | 103.9803
14 | 1.633 | 0.01603 | -0.02 | 101.8715
14.5 | 1.6791 | 0.01686 | -0.019 | 99.5907
15 | 1.7239 | 0.01774 | -0.0179 | 97.1759
15.5 | 1.767 | 0.01866 | -0.0166 | 94.6945
16 | 1.8082 | 0.01966 | -0.0151 | 91.9736
16.5 | 1.8466 | 0.02075 | -0.0134 | 88.9928
17 | 1.8812 | 0.02198 | -0.0113 | 85.5869
17.5 | 1.9058 | 0.02338 | -0.0078 | 81.5141
18 | 1.9205 | 0.02524 | -0.0039 | 76.0895
18.5 | 1.9318 | 0.02786 | -0.0011 | 69.3396
19 | 1.9394 | 0.03139 | 0.0003 | 61.784
19.5 | 1.9405 | 0.03626 | 0.0003 | 53.5163
20 | 1.9337 | 0.04274 | -0.0013 | 45.2433

## 107. Re 10M Mach 0.10 (1)
BIGFOIL.COM POLAR EXPORT
TP60J
TP60J |  |  |  | Cl Max: | 0.921 | at alpha= | 8.5 | deg
JavaFoil+Calcfoil stall+Eppler ext transition |  |  |  | L/D Max: | 96.647 | at alpha= | 6 | deg
Re: | 10000000 |  |  | Cd Min: | 0.0064 | at alpha= | 0 | deg
Mach: | 0.1 |  |  | Cl=0 at alpha= | -1.178 | deg
|  |  |  | @ Cl=0.1, Cd= | 0.0064271
|  |  |  | @ Cl=0.4, Cd= | 0.0074065
|  |  |  | @ Cl=0.6, Cd= | 0.0198
alpha (deg) | Cl | Cd | Cm | Cl/Cd
-14 | -0.38 | 0.05878 | -0.019 | -6.471
-13.5 | -0.414 | 0.0486 | -0.02 | -8.517
-13 | -0.451 | 0.03775 | -0.021 | -11.953
-12.5 | -0.496 | 0.02529 | -0.022 | -19.608
-12 | -0.54 | 0.0177 | -0.023 | -30.517
-11.5 | -0.584 | 0.01301 | -0.024 | -44.915
-11 | -0.623 | 0.01123 | -0.025 | -55.448
-10.5 | -0.649 | 0.01085 | -0.025 | -59.834
-10 | -0.666 | 0.01019 | -0.025 | -65.375
-9.5 | -0.677 | 0.0097 | -0.025 | -69.778
-9 | -0.68 | 0.00927 | -0.025 | -73.349
-8.5 | -0.676 | 0.00901 | -0.026 | -75
-8 | -0.664 | 0.00867 | -0.026 | -76.573
-7.5 | -0.643 | 0.00839 | -0.026 | -76.641
-7 | -0.615 | 0.00813 | -0.026 | -75.698
-6.5 | -0.58 | 0.00795 | -0.026 | -72.982
-6 | -0.538 | 0.00786 | -0.026 | -68.518
-5.5 | -0.491 | 0.00766 | -0.026 | -64.127
-5 | -0.439 | 0.00748 | -0.026 | -58.704
-4.5 | -0.385 | 0.00736 | -0.027 | -52.322
-4 | -0.329 | 0.00727 | -0.027 | -45.26
-3.5 | -0.272 | 0.00718 | -0.027 | -37.892
-3 | -0.214 | 0.00714 | -0.027 | -30.001
-2.5 | -0.156 | 0.00708 | -0.027 | -21.991
-2 | -0.097 | 0.00699 | -0.027 | -13.847
-1.5 | -0.038 | 0.00697 | -0.027 | -5.408
-1 | 0.021 | 0.00692 | -0.027 | 3.104
-0.5 | 0.081 | 0.00644 | -0.027 | 12.521
0 | 0.14 | 0.0064 | -0.028 | 21.842
0.5 | 0.199 | 0.00642 | -0.028 | 31.006
1 | 0.258 | 0.00653 | -0.028 | 39.51
1.5 | 0.317 | 0.00658 | -0.028 | 48.197
2 | 0.376 | 0.00739 | -0.028 | 50.871
2.5 | 0.434 | 0.00743 | -0.028 | 58.448
3 | 0.493 | 0.00756 | -0.028 | 65.183
3.5 | 0.55 | 0.00765 | -0.028 | 71.903
4 | 0.606 | 0.00776 | -0.028 | 78.045
4.5 | 0.66 | 0.0079 | -0.029 | 83.63
5 | 0.713 | 0.00803 | -0.029 | 88.836
5.5 | 0.764 | 0.00825 | -0.029 | 92.603
6 | 0.811 | 0.00839 | -0.029 | 96.647
6.5 | 0.849 | 0.00878 | -0.029 | 96.624
7 | 0.88 | 0.00911 | -0.029 | 96.517
7.5 | 0.903 | 0.00945 | -0.029 | 95.487
8 | 0.917 | 0.00977 | -0.029 | 93.857
8.5 | 0.921 | 0.01017 | -0.029 | 90.579
9 | 0.916 | 0.0107 | -0.029 | 85.621
9.5 | 0.903 | 0.01107 | -0.03 | 81.572
10 | 0.879 | 0.01081 | -0.03 | 81.301
10.5 | 0.849 | 0.01073 | -0.03 | 79.117
11 | 0.811 | 0.01281 | -0.03 | 63.36
11.5 | 0.772 | 0.01283 | -0.03 | 60.21
12 | 0.727 | 0.01377 | -0.03 | 52.782
12.5 | 0.678 | 0.01499 | -0.03 | 45.216
13 | 0.627 | 0.01684 | -0.029 | 37.238
13.5 | 0.576 | 0.0198 | -0.029 | 29.111

## 108. Re 10M Mach 0.10 (2)
BIGFOIL.COM POLAR EXPORT
TP60J
TP60J |  |  |  | Cl Max: | 1.9162 | at alpha= | 18.5 | deg
XFOIL ncrit=9 |  |  |  | L/D Max: | 128.857 | at alpha= | 8.5 | deg
Re: | 10000000 |  |  | Cd Min: | 0.19609 | at alpha= | -20 | deg
Mach: | 0.1 |  |  | Cl=0 at alpha= | -1.1207 | deg
|  |  |  | @ Cl=0.1, Cd= | 0.0050999
|  |  |  | @ Cl=0.4, Cd= | 0.0054002
|  |  |  | @ Cl=0.6, Cd= | 0.0057992
alpha (deg) | Cl | Cd | Cm | Cl/Cd
-20 | -1.0057 | 0.19609 | 0.0655 | -5.1288
-19.5 | -1.0305 | 0.17941 | 0.0552 | -5.7438
-19 | -1.1051 | 0.15265 | 0.0388 | -7.2394
-18.5 | -1.5216 | 0.06974 | -0.0124 | -21.8182
-18 | -1.6375 | 0.04091 | -0.0349 | -40.0269
-17.5 | -1.6647 | 0.0307 | -0.0425 | -54.2248
-17 | -1.6692 | 0.02643 | -0.0405 | -63.1555
-16.5 | -1.6446 | 0.02357 | -0.0389 | -69.7751
-16 | -1.6104 | 0.02129 | -0.0375 | -75.6411
-15.5 | -1.5707 | 0.01937 | -0.0363 | -81.0893
-15 | -1.527 | 0.01773 | -0.0353 | -86.1252
-14.5 | -1.4806 | 0.01632 | -0.0344 | -90.723
-14 | -1.4321 | 0.0151 | -0.0337 | -94.8411
-13.5 | -1.3819 | 0.01403 | -0.033 | -98.4961
-13 | -1.3305 | 0.01309 | -0.0324 | -101.6425
-12.5 | -1.2781 | 0.01226 | -0.0319 | -104.2496
-12 | -1.2247 | 0.01155 | -0.0315 | -106.0346
-11.5 | -1.1708 | 0.01091 | -0.0311 | -107.3144
-11 | -1.1165 | 0.01032 | -0.0307 | -108.188
-10.5 | -1.0617 | 0.0098 | -0.0304 | -108.3367
-10 | -1.0067 | 0.00931 | -0.0301 | -108.131
-9.5 | -0.9515 | 0.00887 | -0.0298 | -107.2717
-9 | -0.8967 | 0.00844 | -0.0293 | -106.2441
-8.5 | -0.8349 | 0.00783 | -0.0305 | -106.6284
-8 | -0.7758 | 0.00733 | -0.031 | -105.839
-7.5 | -0.7242 | 0.00701 | -0.0296 | -103.3096
-7 | -0.6694 | 0.00676 | -0.0291 | -99.0237
-6.5 | -0.6132 | 0.00653 | -0.0288 | -93.9051
-6 | -0.5567 | 0.00634 | -0.0286 | -87.8076
-5.5 | -0.4999 | 0.00617 | -0.0285 | -81.0211
-5 | -0.443 | 0.00601 | -0.0284 | -73.7105
-4.5 | -0.3861 | 0.00572 | -0.0284 | -67.5
-4 | -0.3292 | 0.00552 | -0.0283 | -59.6377
-3.5 | -0.272 | 0.00535 | -0.0283 | -50.8411
-3 | -0.2148 | 0.00526 | -0.0283 | -40.8365
-2.5 | -0.1576 | 0.00517 | -0.0283 | -30.4836
-2 | -0.1005 | 0.00517 | -0.0283 | -19.4391
-1 | 0.0138 | 0.00512 | -0.0283 | 2.6953
-0.5 | 0.0711 | 0.00511 | -0.0284 | 13.9139
0 | 0.1283 | 0.00509 | -0.0284 | 25.2063
0.5 | 0.1855 | 0.00516 | -0.0284 | 35.9496
1 | 0.2425 | 0.00514 | -0.0285 | 47.179
1.5 | 0.2996 | 0.00525 | -0.0285 | 57.0667
2.5 | 0.4132 | 0.00542 | -0.0285 | 76.2362
3 | 0.47 | 0.00548 | -0.0285 | 85.7664
3.5 | 0.5266 | 0.00556 | -0.0285 | 94.7122
4 | 0.5831 | 0.00573 | -0.0284 | 101.7627
4.5 | 0.6393 | 0.00596 | -0.0283 | 107.2651
5 | 0.6952 | 0.0062 | -0.0281 | 112.129
5.5 | 0.7501 | 0.00656 | -0.0278 | 114.3445
6 | 0.8035 | 0.00668 | -0.0269 | 120.2844
6.5 | 0.8597 | 0.00693 | -0.0267 | 124.0548
7 | 0.9157 | 0.00728 | -0.0265 | 125.783
7.5 | 0.9714 | 0.00765 | -0.0263 | 126.9804
8 | 1.0271 | 0.008 | -0.0261 | 128.3875
8.5 | 1.0824 | 0.0084 | -0.0258 | 128.8571
9 | 1.1373 | 0.00884 | -0.0255 | 128.6538
9.5 | 1.1918 | 0.00933 | -0.0252 | 127.7385
10 | 1.2458 | 0.00986 | -0.0247 | 126.3489
10.5 | 1.2993 | 0.01043 | -0.0243 | 124.5733
11 | 1.3521 | 0.01106 | -0.0237 | 122.2514
11.5 | 1.4042 | 0.01175 | -0.023 | 119.5064
12 | 1.4553 | 0.01253 | -0.0223 | 116.1453
12.5 | 1.5047 | 0.01349 | -0.0213 | 111.5419
13 | 1.5508 | 0.01481 | -0.02 | 104.713
13.5 | 1.5989 | 0.01572 | -0.019 | 101.7112
14 | 1.6466 | 0.01656 | -0.0179 | 99.4324
14.5 | 1.693 | 0.01746 | -0.0167 | 96.9645
15 | 1.7377 | 0.01843 | -0.0153 | 94.2865
15.5 | 1.7805 | 0.01946 | -0.0137 | 91.4954
16 | 1.8207 | 0.02059 | -0.0118 | 88.4264
16.5 | 1.8571 | 0.02186 | -0.0096 | 84.9543
17 | 1.8849 | 0.02333 | -0.0063 | 80.793
17.5 | 1.8992 | 0.02527 | -0.0019 | 75.1563
18 | 1.9102 | 0.02799 | 0.0011 | 68.2458
18.5 | 1.9162 | 0.03183 | 0.0026 | 60.2011
19 | 1.916 | 0.0371 | 0.0023 | 51.6442
19.5 | 1.9037 | 0.04461 | 0 | 42.6743
20 | 1.8742 | 0.05513 | -0.0046 | 33.996

## 109. Re 10M Mach 0.25 (1)
BIGFOIL.COM POLAR EXPORT
TP60J
TP60J |  |  |  | Cl Max: | 0.894 | at alpha= | 7.5 | deg
JavaFoil+Calcfoil stall+Eppler ext transition |  |  |  | L/D Max: | 96.149 | at alpha= | 6 | deg
Re: | 10000000 |  |  | Cd Min: | 0.00644 | at alpha= | 0 | deg
Mach: | 0.25 |  |  | Cl=0 at alpha= | -1.1803 | deg
|  |  |  | @ Cl=0.1, Cd= | 0.0064616
|  |  |  | @ Cl=0.4, Cd= | 0.02139
|  |  |  | @ Cl=0.6, Cd= | 0.02139
alpha (deg) | Cl | Cd | Cm | Cl/Cd
-13 | -0.07 | 0.06456 | -0.018 | -1.089
-12.5 | -0.068 | 0.05485 | -0.019 | -1.245
-12 | -0.196 | 0.04286 | -0.021 | -4.563
-11.5 | -0.283 | 0.02907 | -0.022 | -9.751
-11 | -0.371 | 0.01674 | -0.024 | -22.147
-10.5 | -0.45 | 0.01248 | -0.025 | -36.034
-10 | -0.519 | 0.01129 | -0.026 | -45.983
-9.5 | -0.568 | 0.01043 | -0.026 | -54.442
-9 | -0.604 | 0.00979 | -0.026 | -61.658
-8.5 | -0.626 | 0.00944 | -0.026 | -66.319
-8 | -0.635 | 0.00901 | -0.026 | -70.432
-7.5 | -0.63 | 0.00865 | -0.027 | -72.809
-7 | -0.613 | 0.00836 | -0.027 | -73.297
-6.5 | -0.584 | 0.00809 | -0.027 | -72.199
-6 | -0.547 | 0.00802 | -0.027 | -68.22
-5.5 | -0.502 | 0.00778 | -0.027 | -64.437
-5 | -0.449 | 0.00752 | -0.027 | -59.786
-4.5 | -0.395 | 0.00747 | -0.027 | -52.862
-4 | -0.338 | 0.00728 | -0.027 | -46.392
-3.5 | -0.279 | 0.00727 | -0.027 | -38.421
-3 | -0.22 | 0.00718 | -0.028 | -30.633
-2.5 | -0.16 | 0.00712 | -0.028 | -22.473
-2 | -0.099 | 0.00705 | -0.028 | -14.099
-1.5 | -0.039 | 0.00702 | -0.028 | -5.511
-1 | 0.022 | 0.007 | -0.028 | 3.151
-0.5 | 0.083 | 0.00647 | -0.028 | 12.806
0 | 0.144 | 0.00644 | -0.028 | 22.315
0.5 | 0.204 | 0.00645 | -0.028 | 31.712
1 | 0.265 | 0.00656 | -0.029 | 40.427
1.5 | 0.326 | 0.0066 | -0.029 | 49.302
2 | 0.386 | 0.00746 | -0.029 | 51.774
2.5 | 0.446 | 0.00749 | -0.029 | 59.546
3 | 0.506 | 0.00765 | -0.029 | 66.17
3.5 | 0.565 | 0.00776 | -0.029 | 72.724
4 | 0.622 | 0.00783 | -0.029 | 79.414
4.5 | 0.677 | 0.00803 | -0.029 | 84.334
5 | 0.73 | 0.00818 | -0.029 | 89.294
5.5 | 0.781 | 0.00842 | -0.03 | 92.756
6 | 0.826 | 0.00859 | -0.03 | 96.149
6.5 | 0.86 | 0.00906 | -0.03 | 94.891
7 | 0.883 | 0.00943 | -0.03 | 93.629
7.5 | 0.894 | 0.00982 | -0.03 | 91.059
8 | 0.891 | 0.01024 | -0.03 | 87.027
8.5 | 0.872 | 0.01077 | -0.03 | 80.971
9 | 0.837 | 0.01137 | -0.03 | 73.61
9.5 | 0.785 | 0.01041 | -0.03 | 75.373
10 | 0.718 | 0.01244 | -0.03 | 57.723
10.5 | 0.637 | 0.0134 | -0.03 | 47.541
11 | 0.543 | 0.01512 | -0.03 | 35.92
11.5 | 0.44 | 0.01854 | -0.029 | 23.734
12 | 0.343 | 0.0172 | -0.03 | 19.945
12.5 | 0.217 | 0.02139 | -0.029 | 10.161

## 110. Re 10M Mach 0.25 (2)
BIGFOIL.COM POLAR EXPORT
TP60J
TP60J |  |  |  | Cl Max: | 1.72 | at alpha= | 14.5 | deg
XFOIL ncrit=9 |  |  |  | L/D Max: | 127.94 | at alpha= | 8 | deg
Re: | 10000000 |  |  | Cd Min: | 0.22243 | at alpha= | -18.5 | deg
Mach: | 0.25 |  |  | Cl=0 at alpha= | -1.1178 | deg
|  |  |  | @ Cl=0.1, Cd= | 0.0051209
|  |  |  | @ Cl=0.4, Cd= | 0.005378
|  |  |  | @ Cl=0.6, Cd= | 0.0058016
alpha (deg) | Cl | Cd | Cm | Cl/Cd
-18.5 | -0.8636 | 0.22243 | 0.0775 | -3.8826
-18 | -0.8504 | 0.21441 | 0.0728 | -3.9662
-17.5 | -0.911 | 0.18165 | 0.0555 | -5.0151
-17 | -0.9337 | 0.16567 | 0.0464 | -5.6359
-16.5 | -0.9617 | 0.14982 | 0.0374 | -6.419
-16 | -1.0035 | 0.1323 | 0.0274 | -7.585
-15.5 | -1.0709 | 0.1116 | 0.0152 | -9.5959
-15 | -1.1595 | 0.08935 | 0.0012 | -12.9771
-14.5 | -1.2574 | 0.06669 | -0.0132 | -18.8544
-14 | -1.3408 | 0.03961 | -0.0374 | -33.85
-13.5 | -1.3694 | 0.02934 | -0.0452 | -46.6735
-13 | -1.355 | 0.02366 | -0.0445 | -57.2697
-12.5 | -1.3215 | 0.01951 | -0.043 | -67.7345
-12 | -1.2769 | 0.01649 | -0.0414 | -77.4348
-11.5 | -1.226 | 0.01426 | -0.0399 | -85.9748
-11 | -1.1709 | 0.01268 | -0.0385 | -92.3423
-10.5 | -1.1141 | 0.01141 | -0.0372 | -97.6424
-10 | -1.0561 | 0.0104 | -0.036 | -101.5481
-9.5 | -0.9974 | 0.00964 | -0.0349 | -103.4647
-9 | -0.9386 | 0.00903 | -0.0339 | -103.9424
-8.5 | -0.8732 | 0.00847 | -0.0344 | -103.0933
-8 | -0.8098 | 0.00785 | -0.0345 | -103.1592
-7 | -0.6976 | 0.00701 | -0.0317 | -99.515
-6.5 | -0.6384 | 0.00672 | -0.0311 | -95
-6 | -0.579 | 0.00649 | -0.0306 | -89.2142
-5.5 | -0.5194 | 0.00629 | -0.0303 | -82.5755
-5 | -0.4598 | 0.00612 | -0.03 | -75.1307
-4.5 | -0.4005 | 0.00583 | -0.0298 | -68.6964
-4 | -0.3413 | 0.00556 | -0.0296 | -61.3849
-3.5 | -0.2818 | 0.00543 | -0.0294 | -51.8969
-3 | -0.2225 | 0.0053 | -0.0293 | -41.9811
-2.5 | -0.1632 | 0.00521 | -0.0293 | -31.3244
-2 | -0.1042 | 0.00518 | -0.0292 | -20.1158
-1.5 | -0.0451 | 0.00515 | -0.0292 | -8.7573
-1 | 0.0139 | 0.00514 | -0.0291 | 2.7043
-0.5 | 0.0731 | 0.00513 | -0.0291 | 14.2495
0 | 0.1322 | 0.00511 | -0.0291 | 25.8708
0.5 | 0.1912 | 0.00519 | -0.0291 | 36.8401
1 | 0.2502 | 0.00517 | -0.0291 | 48.3946
1.5 | 0.3092 | 0.00527 | -0.0291 | 58.6717
2 | 0.3681 | 0.00528 | -0.0291 | 69.7159
2.5 | 0.4267 | 0.00546 | -0.029 | 78.1502
3 | 0.4854 | 0.00554 | -0.0289 | 87.6173
3.5 | 0.5442 | 0.00564 | -0.0288 | 96.4894
4 | 0.6029 | 0.00581 | -0.0286 | 103.7694
4.5 | 0.6613 | 0.00608 | -0.0284 | 108.7664
5 | 0.7191 | 0.00641 | -0.028 | 112.1841
5.5 | 0.7769 | 0.00671 | -0.0275 | 115.7824
6 | 0.8325 | 0.00683 | -0.0263 | 121.8887
6.5 | 0.8917 | 0.00712 | -0.0259 | 125.2388
7 | 0.9506 | 0.00753 | -0.0254 | 126.2417
7.5 | 1.0095 | 0.00792 | -0.0248 | 127.4621
8 | 1.0683 | 0.00835 | -0.0242 | 127.9401
8.5 | 1.1268 | 0.00886 | -0.0234 | 127.1783
9 | 1.1849 | 0.00943 | -0.0225 | 125.6522
9.5 | 1.2427 | 0.01008 | -0.0215 | 123.2837
10 | 1.2999 | 0.01081 | -0.0204 | 120.2498
10.5 | 1.3565 | 0.01163 | -0.0191 | 116.638
11 | 1.4122 | 0.01256 | -0.0176 | 112.4363
11.5 | 1.4664 | 0.01366 | -0.0159 | 107.3499
12 | 1.513 | 0.01568 | -0.0134 | 96.4923
12.5 | 1.5634 | 0.01704 | -0.0112 | 91.7488
13 | 1.6134 | 0.01832 | -0.0089 | 88.0677
13.5 | 1.6582 | 0.02001 | -0.0061 | 82.8686
14 | 1.6959 | 0.02212 | -0.0028 | 76.6682
14.5 | 1.72 | 0.02478 | 0.0016 | 69.4108
15 | 1.7177 | 0.02843 | 0.0071 | 60.4186
15.5 | 1.7082 | 0.03436 | 0.0081 | 49.7148
16 | 1.6859 | 0.04384 | 0.004 | 38.4557
16.5 | 1.6436 | 0.0578 | -0.0046 | 28.436
17 | 1.5722 | 0.0768 | -0.016 | 20.4714
17.5 | 1.4728 | 0.09978 | -0.0288 | 14.7605
18 | 1.3602 | 0.12613 | -0.0442 | 10.7841
18.5 | 1.2719 | 0.15075 | -0.0594 | 8.4371
19 | 1.2157 | 0.17138 | -0.0726 | 7.0936
19.5 | 1.1765 | 0.19035 | -0.0852 | 6.1807

## 111. Re 10M Mach 0.50 (1)
BIGFOIL.COM POLAR EXPORT
TP60J
TP60J |  |  |  | Cl Max: | 1.143 | at alpha= | 20 | deg
JavaFoil+Calcfoil stall+Eppler ext transition |  |  |  | L/D Max: | 88.017 | at alpha= | 5.5 | deg
Re: | 10000000 |  |  | Cd Min: | 0.00662 | at alpha= | 0 | deg
Mach: | 0.5 |  |  | Cl=0 at alpha= | -1.1838 | deg
|  |  |  | @ Cl=0.1, Cd= | 0.006629
|  |  |  | @ Cl=0.4, Cd= | 0.0077237
|  |  |  | @ Cl=0.6, Cd= | 0.0081784
alpha (deg) | Cl | Cd | Cm | Cl/Cd
-20 | -1.028 | 0.14217 | -0.018 | -7.23
-19.5 | -0.998 | 0.14162 | -0.017 | -7.045
-19 | -0.97 | 0.13674 | -0.017 | -7.095
-18.5 | -0.952 | 0.12014 | -0.018 | -7.924
-18 | -0.914 | 0.13018 | -0.017 | -7.022
-17.5 | -0.889 | 0.11899 | -0.017 | -7.474
-17 | -0.872 | 0.10356 | -0.018 | -8.422
-16.5 | -0.833 | 0.11768 | -0.016 | -7.075
-16 | -0.811 | 0.10439 | -0.017 | -7.766
-15.5 | -0.799 | 0.08496 | -0.02 | -9.403
-15 | -0.753 | 0.10162 | -0.017 | -7.414
-14.5 | -0.736 | 0.08642 | -0.018 | -8.514
-14 | -0.727 | 0.0659 | -0.021 | -11.038
-13.5 | -0.672 | 0.08912 | -0.017 | -7.544
-13 | -0.656 | 0.07339 | -0.019 | -8.94
-12.5 | -0.615 | 0.08856 | -0.015 | -6.941
-12 | -0.596 | 0.07237 | -0.018 | -8.233
-11.5 | -0.585 | 0.05491 | -0.021 | -10.647
-11 | -0.538 | 0.06949 | -0.017 | -7.744
-10.5 | -0.528 | 0.05071 | -0.021 | -10.41
-10 | -0.483 | 0.06422 | -0.017 | -7.518
-9.5 | -0.475 | 0.04374 | -0.022 | -10.857
-9 | -0.435 | 0.05108 | -0.019 | -8.517
-8.5 | -0.416 | 0.04131 | -0.022 | -10.081
-8 | -0.434 | 0.01548 | -0.028 | -28.012
-7.5 | -0.426 | 0.01108 | -0.03 | -38.454
-7 | -0.392 | 0.00982 | -0.03 | -39.963
-6.5 | -0.359 | 0.00926 | -0.03 | -38.765
-6 | -0.5 | 0.00878 | -0.03 | -56.93
-5.5 | -0.522 | 0.00843 | -0.03 | -61.998
-5 | -0.484 | 0.00809 | -0.03 | -59.867
-4.5 | -0.433 | 0.00786 | -0.03 | -55.053
-4 | -0.373 | 0.00767 | -0.031 | -48.664
-3.5 | -0.31 | 0.00754 | -0.031 | -41.156
-3 | -0.245 | 0.00749 | -0.031 | -32.723
-2.5 | -0.179 | 0.00737 | -0.031 | -24.212
-2 | -0.111 | 0.00727 | -0.031 | -15.266
-1.5 | -0.043 | 0.0072 | -0.031 | -6.009
-1 | 0.025 | 0.00718 | -0.031 | 3.432
-0.5 | 0.093 | 0.00663 | -0.031 | 13.969
0 | 0.161 | 0.00662 | -0.032 | 24.251
0.5 | 0.228 | 0.00676 | -0.032 | 33.798
1 | 0.296 | 0.00681 | -0.032 | 43.466
1.5 | 0.364 | 0.00767 | -0.032 | 47.451
2 | 0.431 | 0.00777 | -0.032 | 55.523
2.5 | 0.498 | 0.00786 | -0.032 | 63.365
3 | 0.565 | 0.00808 | -0.032 | 69.875
3.5 | 0.629 | 0.00826 | -0.033 | 76.131
4 | 0.69 | 0.0085 | -0.033 | 81.152
4.5 | 0.746 | 0.00875 | -0.033 | 85.298
5 | 0.796 | 0.00906 | -0.033 | 87.82
5.5 | 0.833 | 0.00946 | -0.033 | 88.017
6 | 0.841 | 0.01007 | -0.033 | 83.436
6.5 | 0.516 | 0.01081 | -0.033 | 47.734
7 | 0.549 | 0.01165 | -0.033 | 47.126
7.5 | 0.58 | 0.01259 | -0.033 | 46.059
8 | 0.596 | 0.01563 | -0.032 | 38.147
8.5 | 0.633 | 0.01497 | -0.033 | 42.302
9 | 0.566 | 0.05204 | -0.023 | 10.883
9.5 | 0.674 | 0.01997 | -0.032 | 33.745
10 | 0.619 | 0.05907 | -0.023 | 10.472
10.5 | 0.695 | 0.03481 | -0.029 | 19.977
11 | 0.661 | 0.07437 | -0.02 | 8.894
11.5 | 0.72 | 0.05472 | -0.026 | 13.165
12 | 0.711 | 0.08548 | -0.019 | 8.322
12.5 | 0.77 | 0.06328 | -0.026 | 12.169
13 | 0.767 | 0.09081 | -0.02 | 8.441
13.5 | 0.817 | 0.0739 | -0.025 | 11.061
14 | 0.82 | 0.09871 | -0.021 | 8.304
14.5 | 0.879 | 0.07442 | -0.026 | 11.816
15 | 0.873 | 0.10446 | -0.021 | 8.36
15.5 | 0.943 | 0.07348 | -0.027 | 12.841
16 | 0.934 | 0.10523 | -0.023 | 8.872
16.5 | 0.99 | 0.08376 | -0.027 | 11.824
17 | 0.983 | 0.11526 | -0.023 | 8.53
17.5 | 1.03 | 0.10427 | -0.026 | 9.879
18 | 1.04 | 0.12488 | -0.024 | 8.329
18.5 | 1.06 | 0.1405 | -0.023 | 7.541
19 | 1.089 | 0.14238 | -0.024 | 7.649
19.5 | 1.109 | 0.1615 | -0.023 | 6.868
20 | 1.143 | 0.15169 | -0.024 | 7.535

## 112. Re 10M Mach 0.50 (2)
BIGFOIL.COM POLAR EXPORT
TP60J
TP60J |  |  |  | Cl Max: | 1.274 | at alpha= | 8.5 | deg
XFOIL ncrit=9 |  |  |  | L/D Max: | 127.563 | at alpha= | 6 | deg
Re: | 10000000 |  |  | Cd Min: | 0.28859 | at alpha= | -20 | deg
Mach: | 0.5 |  |  | Cl=0 at alpha= | -1.1062 | deg
|  |  |  | @ Cl=0.1, Cd= | 0.0052473
|  |  |  | @ Cl=0.4, Cd= | 0.0054483
|  |  |  | @ Cl=0.6, Cd= | 0.0058967
alpha (deg) | Cl | Cd | Cm | Cl/Cd
-20 | -0.9677 | 0.28859 | 0.1134 | -3.3532
-19.5 | -0.9461 | 0.27893 | 0.1077 | -3.3919
-19 | -0.9249 | 0.26906 | 0.102 | -3.4375
-18.5 | -0.9034 | 0.25975 | 0.0965 | -3.478
-18 | -0.8823 | 0.25061 | 0.0911 | -3.5206
-17.5 | -0.8607 | 0.24228 | 0.0861 | -3.5525
-17 | -0.8396 | 0.23372 | 0.0812 | -3.5923
-16.5 | -0.8201 | 0.22413 | 0.076 | -3.659
-16 | -0.8026 | 0.21399 | 0.0707 | -3.7506
-15.5 | -0.7849 | 0.20466 | 0.0658 | -3.8351
-15 | -0.7692 | 0.19478 | 0.0606 | -3.9491
-14.5 | -0.7516 | 0.18618 | 0.0562 | -4.037
-14 | -0.736 | 0.17726 | 0.0518 | -4.1521
-13.5 | -0.7248 | 0.16725 | 0.047 | -4.3336
-13 | -0.7187 | 0.15628 | 0.0419 | -4.5988
-12.5 | -0.7204 | 0.1443 | 0.0362 | -4.9924
-12 | -0.726 | 0.13227 | 0.0304 | -5.4888
-11.5 | -0.736 | 0.1202 | 0.0244 | -6.1231
-11 | -0.7484 | 0.10839 | 0.0183 | -6.9047
-10.5 | -0.7731 | 0.09528 | 0.0105 | -8.114
-10 | -0.79 | 0.08402 | 0.0036 | -9.4025
-9.5 | -0.8079 | 0.07286 | -0.0038 | -11.0884
-9 | -0.8274 | 0.06142 | -0.0124 | -13.4712
-8.5 | -0.8445 | 0.04789 | -0.0267 | -17.6342
-8 | -0.8573 | 0.03166 | -0.0446 | -27.0783
-7.5 | -0.8612 | 0.01907 | -0.0505 | -45.1599
-7 | -0.8293 | 0.01111 | -0.0481 | -74.6445
-6.5 | -0.7612 | 0.00844 | -0.0446 | -90.1896
-6 | -0.687 | 0.00745 | -0.0419 | -92.2148
-5.5 | -0.6132 | 0.00692 | -0.0398 | -88.6127
-5 | -0.5402 | 0.00656 | -0.0381 | -82.3476
-4.5 | -0.4682 | 0.0063 | -0.0368 | -74.3175
-4 | -0.3973 | 0.006 | -0.0357 | -66.2167
-3.5 | -0.3275 | 0.00566 | -0.0348 | -57.8622
-3 | -0.2583 | 0.00547 | -0.0342 | -47.2212
-2.5 | -0.1894 | 0.00537 | -0.0337 | -35.27
-2 | -0.1212 | 0.00531 | -0.0333 | -22.8249
-1.5 | -0.0534 | 0.00529 | -0.0329 | -10.0945
-1 | 0.0144 | 0.00525 | -0.0327 | 2.7429
-0.5 | 0.082 | 0.00525 | -0.0325 | 15.619
0 | 0.1495 | 0.00524 | -0.0324 | 28.5305
0.5 | 0.217 | 0.00531 | -0.0322 | 40.8663
1 | 0.2844 | 0.00532 | -0.032 | 53.4586
1.5 | 0.3521 | 0.00542 | -0.0318 | 64.9631
2 | 0.4199 | 0.00546 | -0.0315 | 76.9048
2.5 | 0.4875 | 0.00566 | -0.0311 | 86.1307
3 | 0.5556 | 0.00578 | -0.0306 | 96.1246
3.5 | 0.6241 | 0.00596 | -0.0299 | 104.7148
4 | 0.6929 | 0.00624 | -0.0291 | 111.0417
4.5 | 0.7614 | 0.00672 | -0.0279 | 113.3036
5 | 0.8311 | 0.00707 | -0.0265 | 117.553
5.5 | 0.9021 | 0.00732 | -0.0248 | 123.2377
6 | 0.9682 | 0.00759 | -0.0216 | 127.5626
6.5 | 1.0428 | 0.00825 | -0.0195 | 126.4
7 | 1.1159 | 0.0091 | -0.0166 | 122.6264
7.5 | 1.1894 | 0.0102 | -0.0129 | 116.6078
8 | 1.2505 | 0.01308 | -0.0074 | 95.604
8.5 | 1.274 | 0.01942 | -0.0008 | 65.6025
9 | 1.2581 | 0.0274 | 0.0045 | 45.9161
9.5 | 1.2213 | 0.03653 | 0.0027 | 33.4328
10 | 1.1901 | 0.05108 | -0.0109 | 23.2987
10.5 | 1.158 | 0.06603 | -0.0212 | 17.5375
11 | 1.1238 | 0.07927 | -0.0281 | 14.1769
11.5 | 1.0916 | 0.09207 | -0.0349 | 11.8562
12 | 1.0621 | 0.10488 | -0.0418 | 10.1268
12.5 | 1.036 | 0.11781 | -0.0489 | 8.7938
13 | 1.0136 | 0.131 | -0.0563 | 7.7374
13.5 | 0.9959 | 0.14428 | -0.0637 | 6.9026

## 113. Re 12M Mach 0.00 (1)
BIGFOIL.COM POLAR EXPORT
TP60J
TP60J |  |  |  | Cl Max: | 0.926 | at alpha= | 8.5 | deg
JavaFoil+Calcfoil stall+Eppler ext transition |  |  |  | L/D Max: | 99.244 | at alpha= | 7 | deg
Re: | 12000000 |  |  | Cd Min: | 0.00636 | at alpha= | 0 | deg
Mach: | 0 |  |  | Cl=0 at alpha= | -1.181 | deg
|  |  |  | @ Cl=0.1, Cd= | 0.0063732
|  |  |  | @ Cl=0.4, Cd= | 0.0072738
|  |  |  | @ Cl=0.6, Cd= | 0.0076441
alpha (deg) | Cl | Cd | Cm | Cl/Cd
-14.5 | -0.402 | 0.05782 | -0.019 | -6.955
-14 | -0.431 | 0.04971 | -0.02 | -8.669
-13.5 | -0.465 | 0.03854 | -0.021 | -12.074
-13 | -0.502 | 0.02896 | -0.022 | -17.325
-12.5 | -0.545 | 0.01929 | -0.023 | -28.245
-12 | -0.587 | 0.01381 | -0.024 | -42.536
-11.5 | -0.623 | 0.01166 | -0.025 | -53.438
-11 | -0.652 | 0.01113 | -0.025 | -58.631
-10.5 | -0.67 | 0.0104 | -0.025 | -64.391
-10 | -0.682 | 0.00985 | -0.025 | -69.296
-9.5 | -0.689 | 0.00946 | -0.025 | -72.827
-9 | -0.689 | 0.00909 | -0.025 | -75.807
-8.5 | -0.682 | 0.00877 | -0.025 | -77.754
-8 | -0.667 | 0.00841 | -0.026 | -79.264
-7.5 | -0.644 | 0.00818 | -0.026 | -78.735
-7 | -0.615 | 0.00795 | -0.026 | -77.338
-6.5 | -0.579 | 0.00779 | -0.026 | -74.258
-6 | -0.537 | 0.00768 | -0.026 | -69.854
-5.5 | -0.489 | 0.00746 | -0.026 | -65.647
-5 | -0.437 | 0.00737 | -0.026 | -59.349
-4.5 | -0.383 | 0.00728 | -0.026 | -52.68
-4 | -0.328 | 0.00718 | -0.026 | -45.625
-3.5 | -0.271 | 0.00709 | -0.027 | -38.184
-3 | -0.213 | 0.00704 | -0.027 | -30.258
-2.5 | -0.155 | 0.00695 | -0.027 | -22.273
-2 | -0.096 | 0.0069 | -0.027 | -13.955
-1.5 | -0.037 | 0.00683 | -0.027 | -5.487
-1 | 0.021 | 0.00685 | -0.027 | 3.118
-0.5 | 0.08 | 0.00638 | -0.027 | 12.583
0 | 0.139 | 0.00636 | -0.027 | 21.884
0.5 | 0.198 | 0.00643 | -0.027 | 30.808
1 | 0.257 | 0.00644 | -0.028 | 39.83
1.5 | 0.315 | 0.00657 | -0.028 | 48.002
2 | 0.374 | 0.00722 | -0.028 | 51.814
2.5 | 0.432 | 0.00734 | -0.028 | 58.893
3 | 0.49 | 0.0074 | -0.028 | 66.265
3.5 | 0.547 | 0.00754 | -0.028 | 72.541
4 | 0.603 | 0.00765 | -0.028 | 78.857
4.5 | 0.657 | 0.00776 | -0.028 | 84.73
5 | 0.71 | 0.0079 | -0.028 | 89.87
5.5 | 0.761 | 0.00809 | -0.029 | 94.012
6 | 0.808 | 0.00828 | -0.029 | 97.6
6.5 | 0.846 | 0.00857 | -0.029 | 98.811
7 | 0.878 | 0.00885 | -0.029 | 99.244
7.5 | 0.903 | 0.0092 | -0.029 | 98.075
8 | 0.919 | 0.00956 | -0.029 | 96.151
8.5 | 0.926 | 0.00992 | -0.029 | 93.37
9 | 0.925 | 0.01029 | -0.029 | 89.911
9.5 | 0.916 | 0.01079 | -0.029 | 84.909
10 | 0.899 | 0.01137 | -0.03 | 79.043
10.5 | 0.873 | 0.01033 | -0.03 | 84.454
11 | 0.842 | 0.01226 | -0.03 | 68.663
11.5 | 0.808 | 0.01216 | -0.03 | 66.474
12 | 0.769 | 0.01293 | -0.03 | 59.497
12.5 | 0.727 | 0.01383 | -0.03 | 52.563
13 | 0.664 | 0.01994 | -0.029 | 33.294
13.5 | 0.615 | 0.02473 | -0.028 | 24.869

## 114. Re 12M Mach 0.00 (2)
BIGFOIL.COM POLAR EXPORT
TP60J
TP60J |  |  |  | Cl Max: | 1.9834 | at alpha= | 20 | deg
XFOIL ncrit=9 |  |  |  | L/D Max: | 134.035 | at alpha= | 8.5 | deg
Re: | 12000000 |  |  | Cd Min: | 0.17127 | at alpha= | -20 | deg
Mach: | 0 |  |  | Cl=0 at alpha= | -1.1195 | deg
|  |  |  | @ Cl=0.1, Cd= | 0.0050697
|  |  |  | @ Cl=0.4, Cd= | 0.0053622
|  |  |  | @ Cl=0.6, Cd= | 0.0057908
alpha (deg) | Cl | Cd | Cm | Cl/Cd
-20 | -1.0902 | 0.17127 | 0.0505 | -6.3654
-19.5 | -1.3336 | 0.11258 | 0.0145 | -11.8458
-19 | -1.5889 | 0.06164 | -0.0162 | -25.7771
-18.5 | -1.6642 | 0.03992 | -0.0335 | -41.6884
-18 | -1.6941 | 0.02995 | -0.0402 | -56.5643
-17.5 | -1.6999 | 0.0258 | -0.0377 | -65.8876
-17 | -1.6784 | 0.02277 | -0.036 | -73.711
-16.5 | -1.645 | 0.02058 | -0.0348 | -79.932
-16 | -1.6057 | 0.01882 | -0.0338 | -85.3188
-15.5 | -1.5631 | 0.01729 | -0.0329 | -90.4049
-15 | -1.5178 | 0.01595 | -0.0322 | -95.1599
-14.5 | -1.4706 | 0.01477 | -0.0316 | -99.5667
-14 | -1.4219 | 0.01371 | -0.0311 | -103.7126
-13.5 | -1.3719 | 0.01277 | -0.0307 | -107.4315
-13 | -1.3207 | 0.01195 | -0.0303 | -110.5188
-12.5 | -1.2686 | 0.01125 | -0.03 | -112.7644
-12 | -1.2156 | 0.01066 | -0.0298 | -114.0338
-11.5 | -1.1621 | 0.01013 | -0.0296 | -114.7187
-11 | -1.1082 | 0.00963 | -0.0294 | -115.0779
-10.5 | -1.0539 | 0.00918 | -0.0292 | -114.8039
-10 | -0.9995 | 0.00874 | -0.029 | -114.3593
-9.5 | -0.945 | 0.00834 | -0.0288 | -113.3094
-8.5 | -0.8265 | 0.00755 | -0.0303 | -109.4702
-8 | -0.7752 | 0.00714 | -0.0292 | -108.5714
-7 | -0.666 | 0.00662 | -0.0283 | -100.6042
-6.5 | -0.61 | 0.00641 | -0.0282 | -95.1638
-6 | -0.5538 | 0.00623 | -0.0282 | -88.8925
-5.5 | -0.4973 | 0.00605 | -0.0281 | -82.1983
-5 | -0.4407 | 0.0059 | -0.0281 | -74.6949
-4.5 | -0.3841 | 0.00564 | -0.0281 | -68.1028
-4 | -0.3276 | 0.00542 | -0.0281 | -60.4428
-3.5 | -0.2707 | 0.00531 | -0.0281 | -50.9793
-3 | -0.2138 | 0.00522 | -0.0281 | -40.9579
-2.5 | -0.157 | 0.00515 | -0.0281 | -30.4854
-1.5 | -0.0433 | 0.00509 | -0.0282 | -8.5069
-1 | 0.0136 | 0.00508 | -0.0282 | 2.6772
-0.5 | 0.0707 | 0.00508 | -0.0282 | 13.9173
0 | 0.1276 | 0.00506 | -0.0283 | 25.2174
0.5 | 0.1845 | 0.00511 | -0.0283 | 36.1057
1 | 0.2413 | 0.00514 | -0.0284 | 46.9455
1.5 | 0.2981 | 0.00519 | -0.0284 | 57.4374
2 | 0.3548 | 0.00525 | -0.0284 | 67.581
2.5 | 0.4112 | 0.00539 | -0.0284 | 76.2894
3 | 0.4677 | 0.00544 | -0.0284 | 85.9743
3.5 | 0.524 | 0.00555 | -0.0284 | 94.4144
4 | 0.5802 | 0.00572 | -0.0284 | 101.4336
4.5 | 0.6361 | 0.00592 | -0.0283 | 107.4493
5 | 0.6917 | 0.0062 | -0.0282 | 111.5645
5.5 | 0.7468 | 0.0065 | -0.028 | 114.8923
6 | 0.8021 | 0.00664 | -0.0278 | 120.7982
6.5 | 0.8548 | 0.00675 | -0.027 | 126.637
7 | 0.9107 | 0.00702 | -0.0269 | 129.7293
7.5 | 0.9661 | 0.00734 | -0.0268 | 131.6213
8 | 1.0214 | 0.00767 | -0.0266 | 133.1682
8.5 | 1.0763 | 0.00803 | -0.0265 | 134.0349
9 | 1.1307 | 0.00845 | -0.0263 | 133.8107
9.5 | 1.1847 | 0.00891 | -0.026 | 132.963
10 | 1.2382 | 0.00941 | -0.0257 | 131.5834
10.5 | 1.2912 | 0.00994 | -0.0254 | 129.8994
11 | 1.3436 | 0.01052 | -0.025 | 127.7186
11.5 | 1.3953 | 0.01116 | -0.0245 | 125.0269
12 | 1.4457 | 0.01193 | -0.0238 | 121.1819
12.5 | 1.4941 | 0.01293 | -0.023 | 115.553
13 | 1.5439 | 0.0136 | -0.0224 | 113.5221
13.5 | 1.5929 | 0.0143 | -0.0217 | 111.3916
14 | 1.641 | 0.01503 | -0.0209 | 109.1816
14.5 | 1.6881 | 0.01579 | -0.02 | 106.9094
15 | 1.734 | 0.0166 | -0.019 | 104.4578
15.5 | 1.7785 | 0.01746 | -0.0179 | 101.8614
16 | 1.8212 | 0.01838 | -0.0165 | 99.086
16.5 | 1.8617 | 0.01939 | -0.015 | 96.0134
17 | 1.8992 | 0.0205 | -0.0131 | 92.6439
17.5 | 1.9326 | 0.02174 | -0.0109 | 88.896
18 | 1.9536 | 0.02318 | -0.0069 | 84.2796
18.5 | 1.9666 | 0.0252 | -0.003 | 78.0397
19 | 1.9771 | 0.02794 | -0.0004 | 70.7623
19.5 | 1.9831 | 0.03168 | 0.0009 | 62.5979
20 | 1.9834 | 0.03668 | 0.0007 | 54.0731

## 115. Re 12M Mach 0.10 (1)
BIGFOIL.COM POLAR EXPORT
TP60J
TP60J |  |  |  | Cl Max: | 0.921 | at alpha= | 8.5 | deg
JavaFoil+Calcfoil stall+Eppler ext transition |  |  |  | L/D Max: | 98.609 | at alpha= | 6.5 | deg
Re: | 12000000 |  |  | Cd Min: | 0.00636 | at alpha= | 0 | deg
Mach: | 0.1 |  |  | Cl=0 at alpha= | -1.178 | deg
|  |  |  | @ Cl=0.1, Cd= | 0.0063736
|  |  |  | @ Cl=0.4, Cd= | 0.0072821
|  |  |  | @ Cl=0.6, Cd= | 0.02803
alpha (deg) | Cl | Cd | Cm | Cl/Cd
-14 | -0.383 | 0.05481 | -0.019 | -6.989
-13.5 | -0.418 | 0.04392 | -0.02 | -9.518
-13 | -0.456 | 0.03375 | -0.021 | -13.508
-12.5 | -0.501 | 0.02275 | -0.023 | -22.013
-12 | -0.547 | 0.0156 | -0.024 | -35.031
-11.5 | -0.589 | 0.01219 | -0.024 | -48.331
-11 | -0.626 | 0.01077 | -0.025 | -58.074
-10.5 | -0.649 | 0.01059 | -0.025 | -61.278
-10 | -0.666 | 0.00993 | -0.025 | -67.06
-9.5 | -0.677 | 0.00955 | -0.025 | -70.84
-9 | -0.68 | 0.00917 | -0.025 | -74.165
-8.5 | -0.676 | 0.00884 | -0.026 | -76.456
-8 | -0.664 | 0.00848 | -0.026 | -78.245
-7.5 | -0.643 | 0.00822 | -0.026 | -78.297
-7 | -0.615 | 0.00798 | -0.026 | -77.077
-6.5 | -0.58 | 0.00784 | -0.026 | -73.939
-6 | -0.538 | 0.00773 | -0.026 | -69.636
-5.5 | -0.491 | 0.00758 | -0.026 | -64.865
-5 | -0.439 | 0.00738 | -0.026 | -59.508
-4.5 | -0.385 | 0.00729 | -0.027 | -52.793
-4 | -0.329 | 0.00719 | -0.027 | -45.797
-3.5 | -0.272 | 0.0071 | -0.027 | -38.308
-3 | -0.214 | 0.00705 | -0.027 | -30.375
-2.5 | -0.156 | 0.00696 | -0.027 | -22.363
-2 | -0.097 | 0.00692 | -0.027 | -13.975
-1.5 | -0.038 | 0.00683 | -0.027 | -5.514
-1 | 0.021 | 0.00685 | -0.027 | 3.132
-0.5 | 0.081 | 0.00638 | -0.027 | 12.637
0 | 0.14 | 0.00636 | -0.028 | 21.984
0.5 | 0.199 | 0.00642 | -0.028 | 30.968
1 | 0.258 | 0.00645 | -0.028 | 40.005
1.5 | 0.317 | 0.00657 | -0.028 | 48.226
2 | 0.376 | 0.00722 | -0.028 | 52.048
2.5 | 0.434 | 0.00737 | -0.028 | 58.908
3 | 0.493 | 0.00742 | -0.028 | 66.409
3.5 | 0.55 | 0.00758 | -0.028 | 72.56
4 | 0.606 | 0.00766 | -0.028 | 79.083
4.5 | 0.66 | 0.00778 | -0.029 | 84.838
5 | 0.713 | 0.00792 | -0.029 | 90.066
5.5 | 0.764 | 0.00811 | -0.029 | 94.145
6 | 0.811 | 0.00831 | -0.029 | 97.561
6.5 | 0.849 | 0.00861 | -0.029 | 98.609
7 | 0.88 | 0.00893 | -0.029 | 98.56
7.5 | 0.903 | 0.00925 | -0.029 | 97.593
8 | 0.917 | 0.00961 | -0.029 | 95.382
8.5 | 0.921 | 0.01003 | -0.029 | 91.837
9 | 0.916 | 0.01041 | -0.029 | 88.013
9.5 | 0.903 | 0.01093 | -0.03 | 82.589
10 | 0.881 | 0.01063 | -0.03 | 82.895
10.5 | 0.849 | 0.0105 | -0.03 | 80.846
11 | 0.812 | 0.01249 | -0.03 | 65.05
11.5 | 0.773 | 0.01238 | -0.03 | 62.48
12 | 0.728 | 0.01323 | -0.03 | 55.068
12.5 | 0.68 | 0.01427 | -0.03 | 47.643
13 | 0.611 | 0.02196 | -0.028 | 27.811
13.5 | 0.558 | 0.02803 | -0.028 | 19.901

## 116. Re 12M Mach 0.10 (2)
BIGFOIL.COM POLAR EXPORT
TP60J
TP60J |  |  |  | Cl Max: | 1.9611 | at alpha= | 19 | deg
XFOIL ncrit=9 |  |  |  | L/D Max: | 133.852 | at alpha= | 8.5 | deg
Re: | 12000000 |  |  | Cd Min: | 0.19165 | at alpha= | -20 | deg
Mach: | 0.1 |  |  | Cl=0 at alpha= | -1.1196 | deg
|  |  |  | @ Cl=0.1, Cd= | 0.0050699
|  |  |  | @ Cl=0.4, Cd= | 0.0053638
|  |  |  | @ Cl=0.6, Cd= | 0.0057937
alpha (deg) | Cl | Cd | Cm | Cl/Cd
-20 | -1.0212 | 0.19165 | 0.0627 | -5.3285
-19 | -1.2121 | 0.13062 | 0.025 | -9.2796
-18.5 | -1.5094 | 0.07195 | -0.0108 | -20.9785
-18 | -1.616 | 0.04487 | -0.0307 | -36.0152
-17.5 | -1.6516 | 0.03202 | -0.0418 | -51.5803
-17 | -1.6682 | 0.02656 | -0.0404 | -62.8087
-16.5 | -1.647 | 0.02334 | -0.0387 | -70.5656
-16 | -1.6139 | 0.02089 | -0.0373 | -77.2571
-15.5 | -1.5746 | 0.01887 | -0.0361 | -83.4446
-15 | -1.531 | 0.01718 | -0.0351 | -89.1153
-14.5 | -1.4844 | 0.01574 | -0.0342 | -94.3075
-14 | -1.4358 | 0.01449 | -0.0334 | -99.089
-13.5 | -1.3855 | 0.0134 | -0.0328 | -103.3955
-13 | -1.3339 | 0.01245 | -0.0322 | -107.1406
-12.5 | -1.2812 | 0.01163 | -0.0317 | -110.1634
-12 | -1.2276 | 0.01094 | -0.0313 | -112.2121
-11.5 | -1.1733 | 0.01034 | -0.0309 | -113.472
-11 | -1.1186 | 0.0098 | -0.0306 | -114.1429
-10.5 | -1.0636 | 0.00931 | -0.0303 | -114.2427
-10 | -1.0084 | 0.00885 | -0.0299 | -113.9435
-9.5 | -0.9531 | 0.00843 | -0.0296 | -113.0605
-8.5 | -0.8333 | 0.00762 | -0.0309 | -109.357
-8 | -0.7813 | 0.00722 | -0.0298 | -108.2133
-7.5 | -0.7271 | 0.00693 | -0.0291 | -104.9206
-7 | -0.671 | 0.00666 | -0.0288 | -100.7508
-6.5 | -0.6145 | 0.00644 | -0.0286 | -95.4193
-6 | -0.5578 | 0.00626 | -0.0285 | -89.1054
-5.5 | -0.5008 | 0.00607 | -0.0284 | -82.5041
-5 | -0.4437 | 0.00592 | -0.0284 | -74.9493
-4.5 | -0.3867 | 0.00566 | -0.0283 | -68.3216
-3.5 | -0.2724 | 0.00532 | -0.0283 | -51.203
-3 | -0.2152 | 0.00523 | -0.0283 | -41.1472
-2.5 | -0.158 | 0.00515 | -0.0283 | -30.6796
-2 | -0.1009 | 0.00513 | -0.0283 | -19.6686
-1.5 | -0.0436 | 0.0051 | -0.0283 | -8.549
-1 | 0.0137 | 0.00509 | -0.0283 | 2.6916
-0.5 | 0.071 | 0.00508 | -0.0284 | 13.9764
0 | 0.1283 | 0.00506 | -0.0284 | 25.3557
0.5 | 0.1855 | 0.00511 | -0.0284 | 36.3014
1 | 0.2427 | 0.00514 | -0.0285 | 47.2179
1.5 | 0.2998 | 0.0052 | -0.0285 | 57.6538
2 | 0.3569 | 0.00525 | -0.0285 | 67.981
2.5 | 0.4137 | 0.0054 | -0.0285 | 76.6111
3 | 0.4705 | 0.00545 | -0.0285 | 86.3303
3.5 | 0.5272 | 0.00556 | -0.0285 | 94.8201
4 | 0.5837 | 0.00573 | -0.0285 | 101.8674
4.5 | 0.64 | 0.00595 | -0.0284 | 107.563
5 | 0.696 | 0.00623 | -0.0282 | 111.7175
5.5 | 0.7516 | 0.00652 | -0.028 | 115.2761
6 | 0.8074 | 0.00667 | -0.0278 | 121.0495
6.5 | 0.8604 | 0.00678 | -0.0268 | 126.9027
7 | 0.917 | 0.00706 | -0.0267 | 129.8867
7.5 | 0.973 | 0.00738 | -0.0265 | 131.8428
8 | 1.0288 | 0.00772 | -0.0263 | 133.2642
8.5 | 1.0842 | 0.0081 | -0.0261 | 133.8519
9 | 1.1393 | 0.00854 | -0.0258 | 133.4075
9.5 | 1.1939 | 0.00901 | -0.0255 | 132.5083
10 | 1.248 | 0.00953 | -0.025 | 130.9549
10.5 | 1.3017 | 0.01009 | -0.0246 | 129.0089
11 | 1.3546 | 0.01072 | -0.024 | 126.3619
11.5 | 1.4068 | 0.01141 | -0.0234 | 123.2954
12 | 1.4574 | 0.01229 | -0.0225 | 118.5842
12.5 | 1.5067 | 0.01328 | -0.0216 | 113.4563
13 | 1.5572 | 0.01398 | -0.0208 | 111.3877
13.5 | 1.6068 | 0.01473 | -0.0199 | 109.0835
14 | 1.6554 | 0.01551 | -0.0189 | 106.7311
14.5 | 1.703 | 0.01634 | -0.0177 | 104.2228
15 | 1.7491 | 0.01722 | -0.0164 | 101.5738
15.5 | 1.7935 | 0.01818 | -0.015 | 98.6524
16 | 1.8358 | 0.01921 | -0.0133 | 95.5648
16.5 | 1.8751 | 0.02036 | -0.0113 | 92.0972
17 | 1.9102 | 0.02167 | -0.0089 | 88.1495
17.5 | 1.9337 | 0.02319 | -0.005 | 83.3851
18 | 1.9469 | 0.02524 | -0.0008 | 77.1355
18.5 | 1.9565 | 0.02817 | 0.002 | 69.4533
19 | 1.9611 | 0.03223 | 0.0033 | 60.847
19.5 | 1.9575 | 0.03794 | 0.0028 | 51.5946
20 | 1.9414 | 0.04593 | 0.0002 | 42.2687

## 117. Re 12M Mach 0.25 (1)
BIGFOIL.COM POLAR EXPORT
TP60J
TP60J |  |  |  | Cl Max: | 0.894 | at alpha= | 7.5 | deg
JavaFoil+Calcfoil stall+Eppler ext transition |  |  |  | L/D Max: | 96.903 | at alpha= | 6 | deg
Re: | 12000000 |  |  | Cd Min: | 0.0064 | at alpha= | 0 | deg
Mach: | 0.25 |  |  | Cl=0 at alpha= | -1.1803 | deg
|  |  |  | @ Cl=0.1, Cd= | 0.0064072
|  |  |  | @ Cl=0.4, Cd= | 0.01959
|  |  |  | @ Cl=0.6, Cd= | 0.01959
alpha (deg) | Cl | Cd | Cm | Cl/Cd
-13 | -0.069 | 0.07441 | -0.017 | -0.929
-12.5 | -0.069 | 0.05121 | -0.02 | -1.343
-12 | -0.198 | 0.03813 | -0.021 | -5.19
-11.5 | -0.287 | 0.02517 | -0.023 | -11.418
-11 | -0.374 | 0.01556 | -0.024 | -24.013
-10.5 | -0.453 | 0.01177 | -0.025 | -38.514
-10 | -0.519 | 0.01088 | -0.026 | -47.714
-9.5 | -0.568 | 0.0102 | -0.026 | -55.679
-9 | -0.604 | 0.00966 | -0.026 | -62.499
-8.5 | -0.626 | 0.00926 | -0.026 | -67.654
-8 | -0.635 | 0.00882 | -0.026 | -71.979
-7.5 | -0.63 | 0.00847 | -0.027 | -74.387
-7 | -0.613 | 0.0082 | -0.027 | -74.691
-6.5 | -0.584 | 0.00793 | -0.027 | -73.653
-6 | -0.547 | 0.00789 | -0.027 | -69.279
-5.5 | -0.502 | 0.0077 | -0.027 | -65.118
-5 | -0.449 | 0.00743 | -0.027 | -60.508
-4.5 | -0.395 | 0.00739 | -0.027 | -53.412
-4 | -0.338 | 0.00727 | -0.027 | -46.424
-3.5 | -0.279 | 0.00717 | -0.027 | -38.954
-3 | -0.22 | 0.00709 | -0.028 | -31.028
-2.5 | -0.16 | 0.00703 | -0.028 | -22.746
-2 | -0.099 | 0.00695 | -0.028 | -14.298
-1.5 | -0.039 | 0.00689 | -0.028 | -5.619
-1 | 0.022 | 0.0069 | -0.028 | 3.197
-0.5 | 0.083 | 0.00641 | -0.028 | 12.924
0 | 0.144 | 0.0064 | -0.028 | 22.46
0.5 | 0.204 | 0.00646 | -0.028 | 31.647
1 | 0.265 | 0.00649 | -0.029 | 40.835
1.5 | 0.326 | 0.00664 | -0.029 | 49.068
2 | 0.386 | 0.0073 | -0.029 | 52.893
2.5 | 0.446 | 0.00742 | -0.029 | 60.116
3 | 0.506 | 0.00751 | -0.029 | 67.438
3.5 | 0.565 | 0.00768 | -0.029 | 73.55
4 | 0.622 | 0.00772 | -0.029 | 80.506
4.5 | 0.677 | 0.00791 | -0.029 | 85.651
5 | 0.73 | 0.00808 | -0.029 | 90.447
5.5 | 0.781 | 0.00828 | -0.03 | 94.313
6 | 0.826 | 0.00853 | -0.03 | 96.903
6.5 | 0.86 | 0.00888 | -0.03 | 96.874
7 | 0.883 | 0.00923 | -0.03 | 95.742
7.5 | 0.894 | 0.00963 | -0.03 | 92.816
8 | 0.891 | 0.01011 | -0.03 | 88.115
8.5 | 0.872 | 0.01056 | -0.03 | 82.586
9 | 0.837 | 0.01109 | -0.03 | 75.518
9.5 | 0.785 | 0.01095 | -0.03 | 71.717
10 | 0.719 | 0.0121 | -0.03 | 59.396
10.5 | 0.639 | 0.01307 | -0.03 | 48.887
11 | 0.546 | 0.01448 | -0.03 | 37.673
11.5 | 0.443 | 0.01716 | -0.03 | 25.816
12 | 0.345 | 0.0162 | -0.03 | 21.276
12.5 | 0.219 | 0.01959 | -0.029 | 11.181

## 118. Re 12M Mach 0.25 (2)
BIGFOIL.COM POLAR EXPORT
TP60J
TP60J |  |  |  | Cl Max: | 1.7689 | at alpha= | 15 | deg
XFOIL ncrit=9 |  |  |  | L/D Max: | 132.957 | at alpha= | 8 | deg
Re: | 12000000 |  |  | Cd Min: | 0.23261 | at alpha= | -19 | deg
Mach: | 0.25 |  |  | Cl=0 at alpha= | -1.1167 | deg
|  |  |  | @ Cl=0.1, Cd= | 0.0050855
|  |  |  | @ Cl=0.4, Cd= | 0.0053614
|  |  |  | @ Cl=0.6, Cd= | 0.0057877
alpha (deg) | Cl | Cd | Cm | Cl/Cd
-19 | -0.8739 | 0.23261 | 0.0831 | -3.7569
-18.5 | -0.9226 | 0.20027 | 0.0663 | -4.6068
-18 | -0.9361 | 0.1852 | 0.0573 | -5.0545
-17.5 | -0.9539 | 0.17058 | 0.0488 | -5.5921
-17 | -0.9814 | 0.15463 | 0.0394 | -6.3468
-16.5 | -1.0229 | 0.13714 | 0.0292 | -7.4588
-16 | -1.0939 | 0.11568 | 0.0162 | -9.4563
-15.5 | -1.1857 | 0.09296 | 0.0019 | -12.7549
-15 | -1.2922 | 0.06935 | -0.0132 | -18.633
-14.5 | -1.3798 | 0.04344 | -0.0342 | -31.7634
-14 | -1.4166 | 0.03067 | -0.0467 | -46.1885
-13.5 | -1.4095 | 0.02464 | -0.0461 | -57.2037
-13 | -1.3795 | 0.02029 | -0.0446 | -67.9892
-12.5 | -1.337 | 0.01708 | -0.0428 | -78.2787
-12 | -1.2872 | 0.01471 | -0.0411 | -87.5051
-11.5 | -1.2329 | 0.01295 | -0.0396 | -95.2046
-11 | -1.1757 | 0.01171 | -0.0382 | -100.4014
-10.5 | -1.1177 | 0.01062 | -0.037 | -105.2448
-10 | -1.0588 | 0.00977 | -0.0358 | -108.3726
-9.5 | -0.9996 | 0.0091 | -0.0348 | -109.8462
-8.5 | -0.8716 | 0.00804 | -0.0349 | -108.408
-8 | -0.8157 | 0.00767 | -0.0333 | -106.3494
-7.5 | -0.7585 | 0.00729 | -0.0321 | -104.0466
-7 | -0.6994 | 0.00691 | -0.0314 | -101.2156
-6.5 | -0.6397 | 0.00662 | -0.0309 | -96.6314
-6 | -0.5801 | 0.00639 | -0.0305 | -90.7825
-5.5 | -0.5204 | 0.00619 | -0.0302 | -84.0711
-4.5 | -0.4012 | 0.00573 | -0.0297 | -70.0175
-4 | -0.3418 | 0.00553 | -0.0295 | -61.8083
-3.5 | -0.2823 | 0.00537 | -0.0294 | -52.5698
-3 | -0.223 | 0.00527 | -0.0293 | -42.315
-2.5 | -0.1637 | 0.00516 | -0.0292 | -31.7248
-2 | -0.1046 | 0.00517 | -0.0292 | -20.2321
-1.5 | -0.0453 | 0.00512 | -0.0292 | -8.8477
-1 | 0.0138 | 0.00511 | -0.0291 | 2.7006
-0.5 | 0.0731 | 0.00509 | -0.0292 | 14.3615
0 | 0.1322 | 0.00508 | -0.0292 | 26.0236
0.5 | 0.1913 | 0.00514 | -0.0292 | 37.2179
1 | 0.2504 | 0.00515 | -0.0292 | 48.6214
1.5 | 0.3095 | 0.00522 | -0.0292 | 59.2912
2 | 0.3685 | 0.00527 | -0.0291 | 69.9241
2.5 | 0.4271 | 0.00544 | -0.0291 | 78.511
3 | 0.486 | 0.0055 | -0.029 | 88.3636
3.5 | 0.5449 | 0.0056 | -0.0289 | 97.3036
4 | 0.6036 | 0.0058 | -0.0287 | 104.069
4.5 | 0.662 | 0.00606 | -0.0285 | 109.2409
5 | 0.7203 | 0.00637 | -0.0281 | 113.0769
5.5 | 0.7786 | 0.00665 | -0.0277 | 117.0827
6 | 0.837 | 0.00681 | -0.0272 | 122.9075
6.5 | 0.8918 | 0.00695 | -0.0258 | 128.3165
7 | 0.9522 | 0.00726 | -0.0256 | 131.157
7.5 | 1.0113 | 0.00763 | -0.0251 | 132.5426
8 | 1.0703 | 0.00805 | -0.0245 | 132.9565
8.5 | 1.129 | 0.00853 | -0.0237 | 132.3564
9 | 1.1875 | 0.00907 | -0.0229 | 130.9261
9.5 | 1.2456 | 0.00967 | -0.0219 | 128.8108
10 | 1.3032 | 0.01036 | -0.0208 | 125.7915
10.5 | 1.3602 | 0.01114 | -0.0195 | 122.1005
11 | 1.4159 | 0.01209 | -0.018 | 117.1133
11.5 | 1.468 | 0.01353 | -0.0161 | 108.4996
12 | 1.5201 | 0.01484 | -0.0141 | 102.4326
12.5 | 1.5745 | 0.01577 | -0.0122 | 99.8415
13 | 1.6264 | 0.01695 | -0.01 | 95.9528
13.5 | 1.6748 | 0.01839 | -0.0074 | 91.0712
14 | 1.718 | 0.02019 | -0.0044 | 85.0916
14.5 | 1.7528 | 0.02244 | -0.0007 | 78.1105
15 | 1.7689 | 0.02517 | 0.0047 | 70.2781
15.5 | 1.767 | 0.02907 | 0.0093 | 60.7843
16 | 1.7574 | 0.03539 | 0.0095 | 49.6581
16.5 | 1.7354 | 0.04498 | 0.0053 | 38.5816
17 | 1.692 | 0.0589 | -0.0031 | 28.7267
17.5 | 1.6182 | 0.07782 | -0.0144 | 20.7941
18 | 1.51 | 0.10178 | -0.028 | 14.8359
18.5 | 1.3961 | 0.12809 | -0.0436 | 10.8994
19 | 1.3011 | 0.1537 | -0.0599 | 8.4652
19.5 | 1.238 | 0.1757 | -0.0746 | 7.0461

## 119. Re 12M Mach 0.50 (1)
BIGFOIL.COM POLAR EXPORT
TP60J
TP60J |  |  |  | Cl Max: | 1.14 | at alpha= | 20 | deg
JavaFoil+Calcfoil stall+Eppler ext transition |  |  |  | L/D Max: | 89.665 | at alpha= | 5.5 | deg
Re: | 12000000 |  |  | Cd Min: | 0.00661 | at alpha= | -0.5 | deg
Mach: | 0.5 |  |  | Cl=0 at alpha= | -1.1838 | deg
|  |  |  | @ Cl=0.1, Cd= | 0.0066131
|  |  |  | @ Cl=0.4, Cd= | 0.0076076
|  |  |  | @ Cl=0.6, Cd= | 0.0080458
alpha (deg) | Cl | Cd | Cm | Cl/Cd
-20 | -1.024 | 0.15605 | -0.017 | -6.56
-19.5 | -0.995 | 0.15606 | -0.017 | -6.375
-19 | -0.967 | 0.15171 | -0.017 | -6.377
-18.5 | -0.944 | 0.13668 | -0.017 | -6.908
-18 | -0.914 | 0.13644 | -0.017 | -6.699
-17.5 | -0.891 | 0.12259 | -0.017 | -7.268
-17 | -0.871 | 0.1087 | -0.018 | -8.009
-16.5 | -0.834 | 0.11479 | -0.017 | -7.265
-16 | -0.815 | 0.0995 | -0.018 | -8.193
-15.5 | -0.807 | 0.07761 | -0.02 | -10.398
-15 | -0.756 | 0.09865 | -0.017 | -7.66
-14.5 | -0.741 | 0.08116 | -0.019 | -9.132
-14 | -0.736 | 0.05943 | -0.022 | -12.377
-13.5 | -0.675 | 0.08626 | -0.017 | -7.823
-13 | -0.662 | 0.06828 | -0.02 | -9.693
-12.5 | -0.615 | 0.08731 | -0.016 | -7.048
-12 | -0.599 | 0.06933 | -0.019 | -8.641
-11.5 | -0.592 | 0.04949 | -0.022 | -11.959
-11 | -0.54 | 0.06735 | -0.018 | -8.018
-10.5 | -0.533 | 0.04713 | -0.022 | -11.3
-10 | -0.484 | 0.06242 | -0.017 | -7.755
-9.5 | -0.482 | 0.03896 | -0.023 | -12.362
-9 | -0.438 | 0.04833 | -0.02 | -9.064
-8.5 | -0.42 | 0.03814 | -0.022 | -11.024
-8 | -0.439 | 0.01382 | -0.028 | -31.796
-7.5 | -0.426 | 0.01071 | -0.03 | -39.776
-7 | -0.392 | 0.00958 | -0.03 | -40.961
-6.5 | -0.359 | 0.00906 | -0.03 | -39.585
-6 | -0.5 | 0.00866 | -0.03 | -57.739
-5.5 | -0.522 | 0.00831 | -0.03 | -62.872
-5 | -0.484 | 0.00797 | -0.03 | -60.733
-4.5 | -0.433 | 0.00778 | -0.03 | -55.642
-4 | -0.373 | 0.00766 | -0.031 | -48.769
-3.5 | -0.31 | 0.0075 | -0.031 | -41.393
-3 | -0.245 | 0.00739 | -0.031 | -33.18
-2.5 | -0.179 | 0.00724 | -0.031 | -24.641
-2 | -0.111 | 0.00718 | -0.031 | -15.455
-1.5 | -0.043 | 0.00709 | -0.031 | -6.097
-1 | 0.025 | 0.00706 | -0.031 | 3.491
-0.5 | 0.093 | 0.00661 | -0.031 | 14.023
0 | 0.161 | 0.00664 | -0.032 | 24.19
0.5 | 0.228 | 0.00662 | -0.032 | 34.529
1 | 0.296 | 0.00668 | -0.032 | 44.37
1.5 | 0.364 | 0.00757 | -0.032 | 48.057
2 | 0.431 | 0.00764 | -0.032 | 56.409
2.5 | 0.498 | 0.00778 | -0.032 | 64.023
3 | 0.565 | 0.00792 | -0.032 | 71.328
3.5 | 0.629 | 0.00815 | -0.033 | 77.112
4 | 0.69 | 0.00831 | -0.033 | 83.019
4.5 | 0.746 | 0.00861 | -0.033 | 86.643
5 | 0.796 | 0.00893 | -0.033 | 89.123
5.5 | 0.833 | 0.00929 | -0.033 | 89.665
6 | 0.841 | 0.00993 | -0.033 | 84.672
6.5 | 0.516 | 0.01048 | -0.033 | 49.237
7 | 0.549 | 0.01138 | -0.033 | 48.262
7.5 | 0.58 | 0.01102 | -0.033 | 52.666
8 | 0.599 | 0.01494 | -0.033 | 40.119
8.5 | 0.636 | 0.01441 | -0.033 | 44.131
9 | 0.572 | 0.04874 | -0.024 | 11.729
9.5 | 0.681 | 0.01833 | -0.032 | 37.132
10 | 0.626 | 0.05421 | -0.024 | 11.541
10.5 | 0.706 | 0.03044 | -0.03 | 23.19
11 | 0.664 | 0.07156 | -0.021 | 9.281
11.5 | 0.733 | 0.04755 | -0.028 | 15.409
12 | 0.713 | 0.08344 | -0.02 | 8.546
12.5 | 0.781 | 0.05625 | -0.027 | 13.886
13 | 0.769 | 0.08822 | -0.021 | 8.717
13.5 | 0.829 | 0.06564 | -0.027 | 12.634
14 | 0.822 | 0.09554 | -0.021 | 8.606
14.5 | 0.893 | 0.06509 | -0.028 | 13.722
15 | 0.878 | 0.10025 | -0.022 | 8.755
15.5 | 0.936 | 0.07983 | -0.027 | 11.723
16 | 0.937 | 0.10539 | -0.024 | 8.89
16.5 | 0.966 | 0.10764 | -0.024 | 8.973
17 | 0.98 | 0.12943 | -0.022 | 7.573
17.5 | 1.012 | 0.12588 | -0.023 | 8.042
18 | 1.033 | 0.14146 | -0.023 | 7.302
18.5 | 1.056 | 0.15669 | -0.022 | 6.742
19 | 1.086 | 0.15461 | -0.023 | 7.025
19.5 | 1.108 | 0.17543 | -0.023 | 6.317
20 | 1.14 | 0.16238 | -0.024 | 7.023

## 120. Re 12M Mach 0.50 (2)
BIGFOIL.COM POLAR EXPORT
TP60J
TP60J |  |  |  | Cl Max: | 1.282 | at alpha= | 8.5 | deg
XFOIL ncrit=9 |  |  |  | L/D Max: | 132.023 | at alpha= | 6.5 | deg
Re: | 12000000 |  |  | Cd Min: | 0.28841 | at alpha= | -20 | deg
Mach: | 0.5 |  |  | Cl=0 at alpha= | -1.1055 | deg
|  |  |  | @ Cl=0.1, Cd= | 0.005192
|  |  |  | @ Cl=0.4, Cd= | 0.005405
|  |  |  | @ Cl=0.6, Cd= | 0.0058239
alpha (deg) | Cl | Cd | Cm | Cl/Cd
-20 | -0.9681 | 0.28841 | 0.1134 | -3.3567
-19.5 | -0.9465 | 0.27913 | 0.1078 | -3.3909
-19 | -0.9255 | 0.26908 | 0.1021 | -3.4395
-18.5 | -0.9047 | 0.259 | 0.0964 | -3.4931
-18 | -0.8835 | 0.24993 | 0.091 | -3.535
-17.5 | -0.8619 | 0.24165 | 0.086 | -3.5667
-17 | -0.8407 | 0.23324 | 0.0811 | -3.6044
-16.5 | -0.8211 | 0.22387 | 0.076 | -3.6678
-16 | -0.804 | 0.21358 | 0.0706 | -3.7644
-15.5 | -0.7872 | 0.20384 | 0.0656 | -3.8619
-15 | -0.7721 | 0.19379 | 0.0603 | -3.9842
-14.5 | -0.7548 | 0.18514 | 0.0559 | -4.0769
-14 | -0.7395 | 0.17624 | 0.0515 | -4.196
-13.5 | -0.7289 | 0.16614 | 0.0466 | -4.3873
-13 | -0.7248 | 0.1548 | 0.0413 | -4.6822
-12.5 | -0.7278 | 0.1427 | 0.0355 | -5.1002
-12 | -0.7366 | 0.13026 | 0.0293 | -5.6548
-11.5 | -0.7471 | 0.11827 | 0.0232 | -6.3169
-11 | -0.7598 | 0.10657 | 0.017 | -7.1296
-10.5 | -0.7754 | 0.09505 | 0.0105 | -8.1578
-10 | -0.8001 | 0.08265 | 0.0025 | -9.6806
-9.5 | -0.8193 | 0.07137 | -0.0051 | -11.4796
-9 | -0.8385 | 0.05992 | -0.0139 | -13.9937
-8.5 | -0.851 | 0.04473 | -0.0311 | -19.0253
-8 | -0.8659 | 0.0302 | -0.046 | -28.6722
-7.5 | -0.8702 | 0.01861 | -0.0497 | -46.7598
-7 | -0.8332 | 0.01067 | -0.0479 | -78.0881
-6.5 | -0.7634 | 0.00815 | -0.0444 | -93.6687
-6 | -0.6887 | 0.00726 | -0.0418 | -94.8623
-5.5 | -0.6145 | 0.00676 | -0.0397 | -90.9024
-5 | -0.5413 | 0.00642 | -0.038 | -84.3146
-4.5 | -0.469 | 0.00616 | -0.0367 | -76.1364
-4 | -0.3978 | 0.00594 | -0.0357 | -66.9697
-3.5 | -0.3281 | 0.00562 | -0.0348 | -58.3808
-3 | -0.2588 | 0.00544 | -0.0342 | -47.5735
-2.5 | -0.1899 | 0.00532 | -0.0337 | -35.6955
-2 | -0.1216 | 0.00528 | -0.0333 | -23.0303
-1.5 | -0.0535 | 0.00523 | -0.033 | -10.2294
-1 | 0.0143 | 0.0052 | -0.0327 | 2.75
-0.5 | 0.082 | 0.0052 | -0.0325 | 15.7692
0 | 0.1496 | 0.00517 | -0.0324 | 28.9362
0.5 | 0.2171 | 0.00525 | -0.0322 | 41.3524
1 | 0.2847 | 0.00527 | -0.0321 | 54.0228
1.5 | 0.3524 | 0.00537 | -0.0318 | 65.6238
2 | 0.4203 | 0.00542 | -0.0316 | 77.5461
2.5 | 0.4882 | 0.00561 | -0.0311 | 87.0232
3 | 0.5566 | 0.00571 | -0.0307 | 97.4781
3.5 | 0.6252 | 0.00589 | -0.03 | 106.146
4 | 0.6939 | 0.0062 | -0.0291 | 111.9194
4.5 | 0.7622 | 0.00673 | -0.0279 | 113.2541
5 | 0.8329 | 0.00698 | -0.0266 | 119.3266
5.5 | 0.9045 | 0.00724 | -0.0251 | 124.9309
6 | 0.9761 | 0.00755 | -0.023 | 129.2848
6.5 | 1.0443 | 0.00791 | -0.0196 | 132.0228
7 | 1.1189 | 0.00875 | -0.0169 | 127.8743
7.5 | 1.1919 | 0.00993 | -0.0132 | 120.0302
8 | 1.2562 | 0.01249 | -0.0078 | 100.5765
8.5 | 1.282 | 0.01871 | -0.0011 | 68.5195
9 | 1.2659 | 0.02694 | 0.0043 | 46.9896
9.5 | 1.2262 | 0.036 | 0.0031 | 34.0611
10 | 1.1948 | 0.05048 | -0.0105 | 23.6688
10.5 | 1.1637 | 0.06537 | -0.0208 | 17.8017
11 | 1.1304 | 0.07855 | -0.0277 | 14.3908
11.5 | 1.0989 | 0.09122 | -0.0344 | 12.0467
12 | 1.0702 | 0.10387 | -0.0411 | 10.3033
12.5 | 1.0447 | 0.11661 | -0.048 | 8.9589
13 | 1.0228 | 0.12957 | -0.0552 | 7.8938
13.5 | 1.0054 | 0.14262 | -0.0625 | 7.0495

## 121. Re 14M Mach 0.00 (1)
BIGFOIL.COM POLAR EXPORT
TP60J
TP60J |  |  |  | Cl Max: | 0.926 | at alpha= | 8.5 | deg
JavaFoil+Calcfoil stall+Eppler ext transition |  |  |  | L/D Max: | 100.14 | at alpha= | 7 | deg
Re: | 14000000 |  |  | Cd Min: | 0.00631 | at alpha= | -0.5 | deg
Mach: | 0 |  |  | Cl=0 at alpha= | -1.181 | deg
|  |  |  | @ Cl=0.1, Cd= | 0.0063202
|  |  |  | @ Cl=0.4, Cd= | 0.0071703
|  |  |  | @ Cl=0.6, Cd= | 0.0075714
alpha (deg) | Cl | Cd | Cm | Cl/Cd
-14.5 | -0.405 | 0.0541 | -0.019 | -7.482
-14 | -0.435 | 0.0451 | -0.02 | -9.646
-13.5 | -0.47 | 0.03448 | -0.021 | -13.636
-13 | -0.508 | 0.02523 | -0.022 | -20.133
-12.5 | -0.551 | 0.01702 | -0.023 | -32.36
-12 | -0.592 | 0.01294 | -0.024 | -45.732
-11.5 | -0.627 | 0.01131 | -0.025 | -55.4
-11 | -0.652 | 0.01079 | -0.025 | -60.486
-10.5 | -0.67 | 0.01013 | -0.025 | -66.113
-10 | -0.682 | 0.00974 | -0.025 | -70.058
-9.5 | -0.689 | 0.00926 | -0.025 | -74.438
-9 | -0.689 | 0.00892 | -0.025 | -77.194
-8.5 | -0.682 | 0.00861 | -0.025 | -79.206
-8 | -0.667 | 0.0083 | -0.026 | -80.324
-7.5 | -0.644 | 0.00806 | -0.026 | -79.953
-7 | -0.615 | 0.00787 | -0.026 | -78.123
-6.5 | -0.579 | 0.00768 | -0.026 | -75.392
-6 | -0.537 | 0.00765 | -0.026 | -70.149
-5.5 | -0.489 | 0.00734 | -0.026 | -66.654
-5 | -0.437 | 0.00732 | -0.026 | -59.758
-4.5 | -0.383 | 0.00722 | -0.026 | -53.108
-4 | -0.328 | 0.00711 | -0.026 | -46.058
-3.5 | -0.271 | 0.00702 | -0.027 | -38.591
-3 | -0.213 | 0.00695 | -0.027 | -30.655
-2.5 | -0.155 | 0.00688 | -0.027 | -22.515
-2 | -0.096 | 0.0068 | -0.027 | -14.166
-1.5 | -0.037 | 0.00678 | -0.027 | -5.526
-1 | 0.021 | 0.00677 | -0.027 | 3.153
-0.5 | 0.08 | 0.00631 | -0.027 | 12.72
0 | 0.139 | 0.00634 | -0.027 | 21.949
0.5 | 0.198 | 0.00637 | -0.027 | 31.083
1 | 0.257 | 0.00641 | -0.028 | 40.07
1.5 | 0.315 | 0.00647 | -0.028 | 48.732
2 | 0.374 | 0.00713 | -0.028 | 52.415
2.5 | 0.432 | 0.00722 | -0.028 | 59.887
3 | 0.49 | 0.00735 | -0.028 | 66.7
3.5 | 0.547 | 0.00742 | -0.028 | 73.741
4 | 0.603 | 0.00758 | -0.028 | 79.525
4.5 | 0.657 | 0.00765 | -0.028 | 85.884
5 | 0.71 | 0.00781 | -0.028 | 90.934
5.5 | 0.761 | 0.00799 | -0.029 | 95.187
6 | 0.808 | 0.00814 | -0.029 | 99.233
6.5 | 0.846 | 0.00852 | -0.029 | 99.322
7 | 0.878 | 0.00877 | -0.029 | 100.14
7.5 | 0.903 | 0.00903 | -0.029 | 99.979
8 | 0.919 | 0.0094 | -0.029 | 97.753
8.5 | 0.926 | 0.00976 | -0.029 | 94.907
9 | 0.925 | 0.01018 | -0.029 | 90.934
9.5 | 0.916 | 0.01057 | -0.029 | 86.682
10 | 0.899 | 0.01114 | -0.03 | 80.68
10.5 | 0.873 | 0.01091 | -0.03 | 80.014
11 | 0.842 | 0.01197 | -0.03 | 70.358
11.5 | 0.806 | 0.01274 | -0.03 | 63.29
12 | 0.77 | 0.01254 | -0.03 | 61.444
12.5 | 0.729 | 0.01334 | -0.03 | 54.621
13 | 0.668 | 0.01851 | -0.029 | 36.084
13.5 | 0.619 | 0.02278 | -0.028 | 27.175

## 122. Re 14M Mach 0.00 (2)
BIGFOIL.COM POLAR EXPORT
TP60J
TP60J |  |  |  | Cl Max: | 2.0141 | at alpha= | 20 | deg
XFOIL ncrit=9 |  |  |  | L/D Max: | 137.977 | at alpha= | 8.5 | deg
Re: | 14000000 |  |  | Cd Min: | 0.039 | at alpha= | -19 | deg
Mach: | 0 |  |  | Cl=0 at alpha= | -1.1184 | deg
|  |  |  | @ Cl=0.1, Cd= | 0.0050352
|  |  |  | @ Cl=0.4, Cd= | 0.0053215
|  |  |  | @ Cl=0.6, Cd= | 0.0057624
alpha (deg) | Cl | Cd | Cm | Cl/Cd
-19 | -1.7168 | 0.039 | -0.035 | -44.0205
-18.5 | -1.7371 | 0.03028 | -0.0407 | -57.3679
-18 | -1.7399 | 0.02655 | -0.0388 | -65.533
-17.5 | -1.7142 | 0.02438 | -0.0371 | -70.3117
-17 | -1.6786 | 0.02278 | -0.036 | -73.6874
-16.5 | -1.6416 | 0.02107 | -0.0349 | -77.9117
-16 | -1.6054 | 0.01891 | -0.0338 | -84.8969
-15.5 | -1.5639 | 0.01721 | -0.0329 | -90.8716
-15 | -1.5192 | 0.01578 | -0.0321 | -96.2738
-14.5 | -1.4722 | 0.01454 | -0.0315 | -101.2517
-14 | -1.4235 | 0.01345 | -0.031 | -105.8364
-13.5 | -1.3735 | 0.01248 | -0.0306 | -110.0561
-13 | -1.3226 | 0.01159 | -0.0302 | -114.1156
-12.5 | -1.2705 | 0.01084 | -0.0299 | -117.2048
-12 | -1.2175 | 0.01025 | -0.0296 | -118.7805
-11.5 | -1.1638 | 0.00974 | -0.0294 | -119.4867
-11 | -1.1097 | 0.00926 | -0.0292 | -119.838
-10.5 | -1.0553 | 0.00882 | -0.0291 | -119.6485
-10 | -1.0007 | 0.0084 | -0.0289 | -119.131
-9.5 | -0.9439 | 0.00801 | -0.0292 | -117.8402
-9 | -0.8837 | 0.00762 | -0.0302 | -115.9711
-8.5 | -0.8311 | 0.00731 | -0.0293 | -113.6936
-8 | -0.7781 | 0.00709 | -0.0286 | -109.7461
-7.5 | -0.7229 | 0.0068 | -0.0283 | -106.3088
-7 | -0.6671 | 0.00655 | -0.0282 | -101.8473
-6.5 | -0.6109 | 0.00634 | -0.0281 | -96.3565
-6 | -0.5546 | 0.00616 | -0.0281 | -90.0325
-5.5 | -0.498 | 0.00598 | -0.0281 | -83.2776
-5 | -0.4412 | 0.00582 | -0.0281 | -75.8076
-4.5 | -0.3846 | 0.00559 | -0.028 | -68.8014
-4 | -0.328 | 0.00537 | -0.028 | -61.0801
-3.5 | -0.2711 | 0.00528 | -0.0281 | -51.3447
-3 | -0.2142 | 0.00519 | -0.0281 | -41.2717
-2.5 | -0.1574 | 0.00512 | -0.0281 | -30.7422
-2 | -0.1005 | 0.00511 | -0.0281 | -19.6673
-1.5 | -0.0435 | 0.00506 | -0.0282 | -8.5968
-1 | 0.0135 | 0.00505 | -0.0282 | 2.6733
-0.5 | 0.0706 | 0.00503 | -0.0282 | 14.0358
0 | 0.1276 | 0.00504 | -0.0283 | 25.3175
0.5 | 0.1846 | 0.00506 | -0.0283 | 36.4822
1 | 0.2414 | 0.00512 | -0.0284 | 47.1484
1.5 | 0.2984 | 0.00515 | -0.0284 | 57.9417
2 | 0.3551 | 0.00525 | -0.0284 | 67.6381
2.5 | 0.4116 | 0.00534 | -0.0285 | 77.0787
3 | 0.4682 | 0.00545 | -0.0285 | 85.9083
3.5 | 0.5246 | 0.00552 | -0.0285 | 95.0362
4 | 0.5807 | 0.00569 | -0.0284 | 102.0562
4.5 | 0.6367 | 0.0059 | -0.0284 | 107.9153
5 | 0.6924 | 0.00619 | -0.0283 | 111.8578
5.5 | 0.7478 | 0.00645 | -0.0281 | 115.938
6 | 0.8035 | 0.00661 | -0.028 | 121.5582
6.5 | 0.8587 | 0.00674 | -0.0278 | 127.4036
7 | 0.9094 | 0.00684 | -0.0265 | 132.9532
7.5 | 0.9674 | 0.00713 | -0.027 | 135.6802
8 | 1.0227 | 0.00745 | -0.0268 | 137.2752
8.5 | 1.0776 | 0.00781 | -0.0267 | 137.977
9 | 1.1321 | 0.00823 | -0.0265 | 137.5577
9.5 | 1.1862 | 0.00869 | -0.0262 | 136.5017
10 | 1.2398 | 0.00918 | -0.0259 | 135.0545
10.5 | 1.2929 | 0.0097 | -0.0256 | 133.2887
11 | 1.3454 | 0.01029 | -0.0252 | 130.7483
11.5 | 1.3969 | 0.01096 | -0.0247 | 127.4544
12 | 1.4474 | 0.01173 | -0.0241 | 123.393
12.5 | 1.4984 | 0.01232 | -0.0235 | 121.6234
13 | 1.5487 | 0.01294 | -0.023 | 119.6832
13.5 | 1.5982 | 0.0136 | -0.0223 | 117.5147
14 | 1.6469 | 0.01429 | -0.0216 | 115.2484
14.5 | 1.6947 | 0.01501 | -0.0208 | 112.9047
15 | 1.7413 | 0.01578 | -0.0198 | 110.3485
15.5 | 1.7866 | 0.01659 | -0.0188 | 107.6914
16 | 1.8303 | 0.01747 | -0.0175 | 104.7682
16.5 | 1.8721 | 0.01842 | -0.0161 | 101.6341
17 | 1.9113 | 0.01945 | -0.0144 | 98.2674
17.5 | 1.9472 | 0.02061 | -0.0124 | 94.4784
18 | 1.977 | 0.0219 | -0.0096 | 90.274
18.5 | 1.9922 | 0.02353 | -0.0051 | 84.6664
19 | 2.0038 | 0.02581 | -0.0017 | 77.6366
19.5 | 2.0118 | 0.02896 | 0.0005 | 69.4682
20 | 2.0141 | 0.0333 | 0.0013 | 60.4835

## 123. Re 14M Mach 0.10 (1)
BIGFOIL.COM POLAR EXPORT
TP60J
TP60J |  |  |  | Cl Max: | 0.921 | at alpha= | 8.5 | deg
JavaFoil+Calcfoil stall+Eppler ext transition |  |  |  | L/D Max: | 99.493 | at alpha= | 7.5 | deg
Re: | 14000000 |  |  | Cd Min: | 0.00633 | at alpha= | -0.5 | deg
Mach: | 0.1 |  |  | Cl=0 at alpha= | -1.178 | deg
|  |  |  | @ Cl=0.1, Cd= | 0.0063332
|  |  |  | @ Cl=0.4, Cd= | 0.0071831
|  |  |  | @ Cl=0.6, Cd= | 0.02566
alpha (deg) | Cl | Cd | Cm | Cl/Cd
-14 | -0.373 | 0.06921 | -0.018 | -5.395
-13.5 | -0.422 | 0.04021 | -0.021 | -10.487
-13 | -0.461 | 0.03018 | -0.022 | -15.264
-12.5 | -0.507 | 0.01984 | -0.023 | -25.537
-12 | -0.551 | 0.01427 | -0.024 | -38.657
-11.5 | -0.593 | 0.01174 | -0.025 | -50.495
-11 | -0.627 | 0.011 | -0.025 | -56.966
-10.5 | -0.649 | 0.01031 | -0.025 | -62.966
-10 | -0.666 | 0.00978 | -0.025 | -68.072
-9.5 | -0.677 | 0.00934 | -0.025 | -72.438
-9 | -0.68 | 0.00901 | -0.025 | -75.531
-8.5 | -0.676 | 0.00864 | -0.026 | -78.219
-8 | -0.664 | 0.00837 | -0.026 | -79.302
-7.5 | -0.643 | 0.00809 | -0.026 | -79.513
-7 | -0.615 | 0.0079 | -0.026 | -77.87
-6.5 | -0.58 | 0.00772 | -0.026 | -75.07
-6 | -0.539 | 0.00767 | -0.026 | -70.174
-5.5 | -0.491 | 0.00746 | -0.026 | -65.842
-5 | -0.439 | 0.00734 | -0.026 | -59.855
-4.5 | -0.385 | 0.00723 | -0.027 | -53.281
-4 | -0.329 | 0.00712 | -0.027 | -46.216
-3.5 | -0.272 | 0.00705 | -0.027 | -38.604
-3 | -0.214 | 0.00696 | -0.027 | -30.775
-2.5 | -0.156 | 0.00689 | -0.027 | -22.577
-2 | -0.097 | 0.00681 | -0.027 | -14.211
-1.5 | -0.038 | 0.00678 | -0.027 | -5.553
-1 | 0.021 | 0.00679 | -0.027 | 3.163
-0.5 | 0.081 | 0.00633 | -0.027 | 12.749
0 | 0.14 | 0.00634 | -0.028 | 22.048
0.5 | 0.199 | 0.00637 | -0.028 | 31.243
1 | 0.258 | 0.00641 | -0.028 | 40.241
1.5 | 0.317 | 0.00648 | -0.028 | 48.881
2 | 0.376 | 0.00715 | -0.028 | 52.576
2.5 | 0.434 | 0.00723 | -0.028 | 60.112
3 | 0.493 | 0.00737 | -0.028 | 66.861
3.5 | 0.55 | 0.00745 | -0.028 | 73.776
4 | 0.606 | 0.0076 | -0.028 | 79.759
4.5 | 0.66 | 0.00767 | -0.029 | 86.114
5 | 0.713 | 0.00783 | -0.029 | 91.118
5.5 | 0.764 | 0.00801 | -0.029 | 95.331
6 | 0.811 | 0.00816 | -0.029 | 99.3
6.5 | 0.849 | 0.00855 | -0.029 | 99.24
7 | 0.88 | 0.00884 | -0.029 | 99.469
7.5 | 0.903 | 0.00907 | -0.029 | 99.493
8 | 0.917 | 0.00945 | -0.029 | 96.995
8.5 | 0.921 | 0.00987 | -0.029 | 93.371
9 | 0.916 | 0.01024 | -0.029 | 89.454
9.5 | 0.903 | 0.0107 | -0.03 | 84.357
10 | 0.881 | 0.01131 | -0.03 | 77.904
10.5 | 0.85 | 0.01044 | -0.03 | 81.41
11 | 0.813 | 0.01219 | -0.03 | 66.689
11.5 | 0.771 | 0.01303 | -0.03 | 59.151
12 | 0.73 | 0.0128 | -0.03 | 56.995
12.5 | 0.682 | 0.01372 | -0.03 | 49.716
13 | 0.615 | 0.02029 | -0.029 | 30.31
13.5 | 0.562 | 0.02566 | -0.028 | 21.898

## 124. Re 14M Mach 0.10 (2)
BIGFOIL.COM POLAR EXPORT
TP60J
TP60J |  |  |  | Cl Max: | 1.9898 | at alpha= | 19 | deg
XFOIL ncrit=9 |  |  |  | L/D Max: | 137.766 | at alpha= | 8.5 | deg
Re: | 14000000 |  |  | Cd Min: | 0.16672 | at alpha= | -19.5 | deg
Mach: | 0.1 |  |  | Cl=0 at alpha= | -1.1185 | deg
|  |  |  | @ Cl=0.1, Cd= | 0.0050351
|  |  |  | @ Cl=0.4, Cd= | 0.0053295
|  |  |  | @ Cl=0.6, Cd= | 0.0057713
alpha (deg) | Cl | Cd | Cm | Cl/Cd
-19.5 | -1.0825 | 0.16672 | 0.0473 | -6.4929
-19 | -1.212 | 0.13077 | 0.0251 | -9.2682
-18.5 | -1.4209 | 0.0867 | -0.0014 | -16.3887
-18 | -1.6437 | 0.04002 | -0.0354 | -41.072
-17.5 | -1.6692 | 0.03028 | -0.0425 | -55.1255
-17 | -1.6641 | 0.02699 | -0.0405 | -61.6562
-16.5 | -1.6363 | 0.02457 | -0.039 | -66.5975
-16 | -1.6104 | 0.02138 | -0.0374 | -75.3227
-15.5 | -1.5741 | 0.01899 | -0.0361 | -82.891
-15 | -1.5318 | 0.0171 | -0.035 | -89.5789
-14.5 | -1.4859 | 0.01554 | -0.0341 | -95.6178
-14 | -1.4375 | 0.01422 | -0.0333 | -101.09
-13.5 | -1.3873 | 0.0131 | -0.0327 | -105.9008
-13 | -1.3357 | 0.01211 | -0.0321 | -110.2973
-12.5 | -1.2832 | 0.01123 | -0.0316 | -114.2654
-12 | -1.2295 | 0.01052 | -0.0311 | -116.8726
-11.5 | -1.1751 | 0.00993 | -0.0308 | -118.3384
-11 | -1.1203 | 0.00941 | -0.0304 | -119.0542
-10.5 | -1.065 | 0.00894 | -0.0301 | -119.1275
-10 | -1.0097 | 0.0085 | -0.0298 | -118.7882
-9.5 | -0.9522 | 0.00809 | -0.03 | -117.7009
-9 | -0.8911 | 0.00769 | -0.0309 | -115.8778
-8.5 | -0.8379 | 0.00737 | -0.03 | -113.6906
-8 | -0.7843 | 0.00715 | -0.0292 | -109.6923
-7.5 | -0.7285 | 0.00686 | -0.0289 | -106.1953
-7 | -0.6721 | 0.00659 | -0.0287 | -101.9879
-6.5 | -0.6154 | 0.00637 | -0.0285 | -96.6091
-6 | -0.5585 | 0.00618 | -0.0284 | -90.3722
-5.5 | -0.5015 | 0.006 | -0.0284 | -83.5833
-5 | -0.4442 | 0.00584 | -0.0283 | -76.0616
-4.5 | -0.3872 | 0.0056 | -0.0283 | -69.1429
-4 | -0.3301 | 0.0054 | -0.0283 | -61.1296
-3.5 | -0.2729 | 0.00529 | -0.0283 | -51.5879
-3 | -0.2156 | 0.00519 | -0.0283 | -41.5414
-2.5 | -0.1584 | 0.00513 | -0.0283 | -30.8772
-2 | -0.1012 | 0.00512 | -0.0283 | -19.7656
-1.5 | -0.0438 | 0.00506 | -0.0283 | -8.6561
-1 | 0.0136 | 0.00506 | -0.0283 | 2.6877
-0.5 | 0.071 | 0.00503 | -0.0284 | 14.1153
0 | 0.1283 | 0.00504 | -0.0284 | 25.4563
0.5 | 0.1856 | 0.00507 | -0.0285 | 36.6075
1 | 0.2428 | 0.00513 | -0.0285 | 47.3294
1.5 | 0.3001 | 0.00516 | -0.0285 | 58.1589
3 | 0.471 | 0.00545 | -0.0286 | 86.422
3.5 | 0.5278 | 0.00553 | -0.0286 | 95.443
4 | 0.5843 | 0.00571 | -0.0285 | 102.3292
4.5 | 0.6406 | 0.00593 | -0.0284 | 108.027
5 | 0.6968 | 0.0062 | -0.0283 | 112.3871
5.5 | 0.7527 | 0.00647 | -0.0281 | 116.3369
6 | 0.8089 | 0.00663 | -0.028 | 122.006
6.5 | 0.8645 | 0.00677 | -0.0277 | 127.6957
7 | 0.9156 | 0.00687 | -0.0263 | 133.2751
7.5 | 0.9742 | 0.00717 | -0.0267 | 135.8717
8 | 1.0301 | 0.0075 | -0.0265 | 137.3467
8.5 | 1.0856 | 0.00788 | -0.0263 | 137.7665
9 | 1.1407 | 0.00832 | -0.026 | 137.1034
9.5 | 1.1954 | 0.00879 | -0.0257 | 135.9954
10 | 1.2497 | 0.0093 | -0.0253 | 134.3763
10.5 | 1.3034 | 0.00986 | -0.0248 | 132.1907
11 | 1.3564 | 0.01049 | -0.0242 | 129.3041
11.5 | 1.4084 | 0.01123 | -0.0236 | 125.4141
12 | 1.4596 | 0.01201 | -0.0228 | 121.5321
12.5 | 1.5114 | 0.01263 | -0.0221 | 119.6675
13 | 1.5623 | 0.01329 | -0.0214 | 117.5546
13.5 | 1.6125 | 0.01399 | -0.0205 | 115.2609
14 | 1.6619 | 0.01473 | -0.0196 | 112.8242
14.5 | 1.7101 | 0.01551 | -0.0185 | 110.2579
15 | 1.7571 | 0.01635 | -0.0173 | 107.4679
15.5 | 1.8026 | 0.01725 | -0.016 | 104.4986
16 | 1.8462 | 0.01823 | -0.0144 | 101.2726
16.5 | 1.8873 | 0.01931 | -0.0125 | 97.7369
17 | 1.9248 | 0.02052 | -0.0104 | 93.8012
17.5 | 1.9571 | 0.02189 | -0.0076 | 89.4061
18 | 1.9733 | 0.02357 | -0.0029 | 83.7208
18.5 | 1.9837 | 0.02602 | 0.0009 | 76.2375
19 | 1.9898 | 0.02951 | 0.0032 | 67.428
19.5 | 1.9891 | 0.03443 | 0.0037 | 57.7723
20 | 1.9771 | 0.04143 | 0.0022 | 47.7215

## 125. Re 14M Mach 0.25 (1)
BIGFOIL.COM POLAR EXPORT
TP60J
TP60J |  |  |  | Cl Max: | 0.894 | at alpha= | 7.5 | deg
JavaFoil+Calcfoil stall+Eppler ext transition |  |  |  | L/D Max: | 98.493 | at alpha= | 6 | deg
Re: | 14000000 |  |  | Cd Min: | 0.00637 | at alpha= | -0.5 | deg
Mach: | 0.25 |  |  | Cl=0 at alpha= | -1.1803 | deg
|  |  |  | @ Cl=0.1, Cd= | 0.0063867
|  |  |  | @ Cl=0.4, Cd= | 0.01841
|  |  |  | @ Cl=0.6, Cd= | 0.01841
alpha (deg) | Cl | Cd | Cm | Cl/Cd
-13 | -0.069 | 0.07303 | -0.017 | -0.949
-12.5 | -0.069 | 0.04792 | -0.02 | -1.446
-12 | -0.2 | 0.03514 | -0.022 | -5.678
-11.5 | -0.291 | 0.02199 | -0.023 | -13.23
-11 | -0.377 | 0.01402 | -0.025 | -26.923
-10.5 | -0.456 | 0.01127 | -0.026 | -40.465
-10 | -0.519 | 0.01065 | -0.026 | -48.754
-9.5 | -0.568 | 0.01 | -0.026 | -56.794
-9 | -0.604 | 0.00945 | -0.026 | -63.873
-8.5 | -0.626 | 0.00904 | -0.026 | -69.263
-8 | -0.635 | 0.00869 | -0.026 | -73.062
-7.5 | -0.63 | 0.00834 | -0.027 | -75.569
-7 | -0.613 | 0.00812 | -0.027 | -75.488
-6.5 | -0.584 | 0.00783 | -0.027 | -74.632
-6 | -0.547 | 0.00782 | -0.027 | -69.928
-5.5 | -0.502 | 0.00762 | -0.027 | -65.843
-5 | -0.449 | 0.00736 | -0.027 | -61.041
-4.5 | -0.395 | 0.00732 | -0.027 | -53.913
-4 | -0.338 | 0.0072 | -0.027 | -46.923
-3.5 | -0.279 | 0.0071 | -0.027 | -39.32
-3 | -0.22 | 0.007 | -0.028 | -31.423
-2.5 | -0.16 | 0.00695 | -0.028 | -23.021
-2 | -0.099 | 0.00684 | -0.028 | -14.527
-1.5 | -0.039 | 0.00683 | -0.028 | -5.667
-1 | 0.022 | 0.00681 | -0.028 | 3.238
-0.5 | 0.083 | 0.00637 | -0.028 | 13.016
0 | 0.144 | 0.00643 | -0.028 | 22.332
0.5 | 0.204 | 0.00643 | -0.028 | 31.769
1 | 0.265 | 0.00646 | -0.029 | 41.009
1.5 | 0.326 | 0.00653 | -0.029 | 49.893
2 | 0.386 | 0.00721 | -0.029 | 53.526
2.5 | 0.446 | 0.00729 | -0.029 | 61.259
3 | 0.506 | 0.00745 | -0.029 | 67.909
3.5 | 0.565 | 0.00755 | -0.029 | 74.795
4 | 0.622 | 0.00767 | -0.029 | 81.119
4.5 | 0.677 | 0.00779 | -0.029 | 86.968
5 | 0.73 | 0.00797 | -0.029 | 91.641
5.5 | 0.781 | 0.00817 | -0.03 | 95.542
6 | 0.826 | 0.00839 | -0.03 | 98.493
6.5 | 0.86 | 0.00881 | -0.03 | 97.576
7 | 0.883 | 0.00908 | -0.03 | 97.245
7.5 | 0.894 | 0.00946 | -0.03 | 94.523
8 | 0.891 | 0.00987 | -0.03 | 90.218
8.5 | 0.872 | 0.01036 | -0.03 | 84.207
9 | 0.837 | 0.01094 | -0.03 | 76.522
9.5 | 0.787 | 0.01154 | -0.03 | 68.166
10 | 0.719 | 0.01074 | -0.03 | 66.967
10.5 | 0.64 | 0.01287 | -0.03 | 49.699
11 | 0.547 | 0.01398 | -0.03 | 39.157
11.5 | 0.445 | 0.01633 | -0.03 | 27.259
12 | 0.346 | 0.0154 | -0.03 | 22.479
12.5 | 0.22 | 0.01841 | -0.03 | 11.955

## 126. Re 14M Mach 0.25 (2)
BIGFOIL.COM POLAR EXPORT
TP60J
TP60J |  |  |  | Cl Max: | 1.8142 | at alpha= | 15.5 | deg
XFOIL ncrit=9 |  |  |  | L/D Max: | 137.059 | at alpha= | 8 | deg
Re: | 14000000 |  |  | Cd Min: | 0.2061 | at alpha= | -19 | deg
Mach: | 0.25 |  |  | Cl=0 at alpha= | -1.1164 | deg
|  |  |  | @ Cl=0.1, Cd= | 0.0050545
|  |  |  | @ Cl=0.4, Cd= | 0.0053231
|  |  |  | @ Cl=0.6, Cd= | 0.005777
alpha (deg) | Cl | Cd | Cm | Cl/Cd
-19 | -0.9404 | 0.2061 | 0.0699 | -4.5628
-18.5 | -0.9504 | 0.19186 | 0.0612 | -4.9536
-18 | -0.9542 | 0.18039 | 0.0544 | -5.2897
-17.5 | -0.9893 | 0.1622 | 0.0434 | -6.0993
-17 | -1.0296 | 0.1446 | 0.0329 | -7.1203
-16.5 | -1.0913 | 0.12434 | 0.0205 | -8.7767
-16 | -1.1925 | 0.09962 | 0.0048 | -11.9705
-15.5 | -1.2981 | 0.07619 | -0.0103 | -17.0377
-15 | -1.3993 | 0.05135 | -0.0274 | -27.2502
-14.5 | -1.4465 | 0.03292 | -0.0478 | -43.9399
-14 | -1.4566 | 0.0264 | -0.0478 | -55.1742
-13.5 | -1.4338 | 0.02155 | -0.0462 | -66.5336
-13 | -1.3951 | 0.01802 | -0.0444 | -77.4195
-12.5 | -1.3472 | 0.01542 | -0.0426 | -87.3671
-12 | -1.2939 | 0.0135 | -0.0409 | -95.8444
-11.5 | -1.2374 | 0.01208 | -0.0394 | -102.4338
-11 | -1.1792 | 0.01099 | -0.0381 | -107.2975
-10.5 | -1.1202 | 0.01007 | -0.0368 | -111.2413
-10 | -1.0607 | 0.00932 | -0.0357 | -113.809
-9.5 | -0.9999 | 0.0087 | -0.0349 | -114.931
-9 | -0.9338 | 0.00817 | -0.0354 | -114.2962
-8.5 | -0.8762 | 0.00776 | -0.034 | -112.9124
-8 | -0.8194 | 0.00748 | -0.0326 | -109.5455
-7.5 | -0.76 | 0.00719 | -0.0319 | -105.7024
-7 | -0.7004 | 0.00684 | -0.0313 | -102.3977
-6.5 | -0.6408 | 0.00655 | -0.0308 | -97.8321
-6 | -0.581 | 0.00631 | -0.0305 | -92.0761
-5.5 | -0.5211 | 0.00611 | -0.0302 | -85.2864
-5 | -0.4613 | 0.00592 | -0.0299 | -77.9223
-4.5 | -0.4015 | 0.00574 | -0.0297 | -69.9477
-4 | -0.3421 | 0.0055 | -0.0295 | -62.2
-3.5 | -0.2827 | 0.00534 | -0.0294 | -52.9401
-3 | -0.2234 | 0.00521 | -0.0293 | -42.8791
-2.5 | -0.1641 | 0.00517 | -0.0292 | -31.7408
-2 | -0.1049 | 0.00513 | -0.0292 | -20.4483
-1.5 | -0.0455 | 0.00508 | -0.0292 | -8.9567
-1 | 0.0138 | 0.00508 | -0.0292 | 2.7165
-0.5 | 0.0731 | 0.00505 | -0.0292 | 14.4752
0 | 0.1323 | 0.00506 | -0.0292 | 26.1462
0.5 | 0.1914 | 0.00509 | -0.0292 | 37.6031
1 | 0.2505 | 0.00514 | -0.0292 | 48.7354
1.5 | 0.3097 | 0.00519 | -0.0292 | 59.6724
2 | 0.3687 | 0.00527 | -0.0291 | 69.962
2.5 | 0.4276 | 0.00537 | -0.0291 | 79.6276
3 | 0.4866 | 0.00548 | -0.029 | 88.7956
3.5 | 0.5454 | 0.0056 | -0.0289 | 97.3929
4 | 0.604 | 0.00579 | -0.0287 | 104.3178
4.5 | 0.6627 | 0.00603 | -0.0285 | 109.9005
5 | 0.7208 | 0.00641 | -0.0282 | 112.4493
5.5 | 0.7797 | 0.00659 | -0.0278 | 118.3156
6 | 0.8386 | 0.00677 | -0.0275 | 123.87
6.5 | 0.8971 | 0.00693 | -0.0269 | 129.4517
7 | 0.9512 | 0.00705 | -0.0253 | 134.922
7.5 | 1.0127 | 0.00741 | -0.0253 | 136.6667
8 | 1.0718 | 0.00782 | -0.0247 | 137.0588
8.5 | 1.1306 | 0.0083 | -0.0239 | 136.2169
9 | 1.1893 | 0.00882 | -0.0231 | 134.8413
9.5 | 1.2476 | 0.00941 | -0.0222 | 132.5824
10 | 1.3053 | 0.01008 | -0.021 | 129.494
10.5 | 1.3623 | 0.01088 | -0.0198 | 125.2114
11 | 1.4175 | 0.01193 | -0.0182 | 118.8181
11.5 | 1.4711 | 0.01314 | -0.0164 | 111.9559
12 | 1.5268 | 0.01402 | -0.0147 | 108.9016
12.5 | 1.5823 | 0.01487 | -0.0129 | 106.4089
13 | 1.6356 | 0.01595 | -0.0108 | 102.5455
13.5 | 1.6863 | 0.01724 | -0.0084 | 97.8132
14 | 1.733 | 0.01881 | -0.0056 | 92.1318
14.5 | 1.7737 | 0.02073 | -0.0022 | 85.562
15 | 1.8054 | 0.02307 | 0.0019 | 78.2575
15.5 | 1.8142 | 0.02583 | 0.0079 | 70.2362
16 | 1.8128 | 0.03017 | 0.0113 | 60.0862
16.5 | 1.8026 | 0.03697 | 0.0107 | 48.7585
17 | 1.7783 | 0.04707 | 0.0059 | 37.7799
17.5 | 1.7326 | 0.06118 | -0.0024 | 28.3197
18 | 1.652 | 0.08058 | -0.0138 | 20.5014
18.5 | 1.5429 | 0.10447 | -0.0276 | 14.7688
19 | 1.415 | 0.13295 | -0.0451 | 10.6431
19.5 | 1.3044 | 0.16173 | -0.0642 | 8.0653
20 | 1.2448 | 0.1835 | -0.0792 | 6.7837

## 127. Re 14M Mach 0.50 (1)
BIGFOIL.COM POLAR EXPORT
TP60J
TP60J |  |  |  | Cl Max: | 1.14 | at alpha= | 20 | deg
JavaFoil+Calcfoil stall+Eppler ext transition |  |  |  | L/D Max: | 91.009 | at alpha= | 5.5 | deg
Re: | 14000000 |  |  | Cd Min: | 0.00652 | at alpha= | -0.5 | deg
Mach: | 0.5 |  |  | Cl=0 at alpha= | -1.1838 | deg
|  |  |  | @ Cl=0.1, Cd= | 0.0065272
|  |  |  | @ Cl=0.4, Cd= | 0.0074899
|  |  |  | @ Cl=0.6, Cd= | 0.0079375
alpha (deg) | Cl | Cd | Cm | Cl/Cd
-20 | -1.023 | 0.16299 | -0.017 | -6.275
-19.5 | -0.994 | 0.16385 | -0.017 | -6.069
-19 | -0.967 | 0.16155 | -0.016 | -5.985
-18.5 | -0.943 | 0.14439 | -0.017 | -6.529
-18 | -0.913 | 0.14764 | -0.016 | -6.182
-17.5 | -0.888 | 0.13297 | -0.017 | -6.679
-17 | -0.864 | 0.12035 | -0.017 | -7.181
-16.5 | -0.833 | 0.1251 | -0.016 | -6.657
-16 | -0.81 | 0.11107 | -0.017 | -7.289
-15.5 | -0.792 | 0.09323 | -0.019 | -8.496
-15 | -0.758 | 0.09585 | -0.018 | -7.907
-14.5 | -0.746 | 0.07668 | -0.02 | -9.727
-14 | -0.743 | 0.05375 | -0.022 | -13.828
-13.5 | -0.677 | 0.08372 | -0.018 | -8.084
-13 | -0.667 | 0.06411 | -0.021 | -10.401
-12.5 | -0.616 | 0.08562 | -0.016 | -7.194
-12 | -0.602 | 0.06686 | -0.019 | -9
-11.5 | -0.597 | 0.04596 | -0.023 | -12.988
-11 | -0.542 | 0.06552 | -0.018 | -8.269
-10.5 | -0.539 | 0.04274 | -0.023 | -12.601
-10 | -0.485 | 0.06118 | -0.018 | -7.932
-9.5 | -0.486 | 0.03604 | -0.023 | -13.481
-9 | -0.441 | 0.0458 | -0.021 | -9.63
-8.5 | -0.423 | 0.03586 | -0.023 | -11.811
-8 | -0.445 | 0.01253 | -0.029 | -35.496
-7.5 | -0.426 | 0.01043 | -0.03 | -40.837
-7 | -0.392 | 0.0094 | -0.03 | -41.734
-6.5 | -0.359 | 0.00896 | -0.03 | -40.05
-6 | -0.5 | 0.00855 | -0.03 | -58.418
-5.5 | -0.522 | 0.00817 | -0.03 | -63.904
-5 | -0.484 | 0.0079 | -0.03 | -61.282
-4.5 | -0.433 | 0.00769 | -0.03 | -56.256
-4 | -0.373 | 0.00758 | -0.031 | -49.288
-3.5 | -0.31 | 0.00743 | -0.031 | -41.79
-3 | -0.245 | 0.00728 | -0.031 | -33.662
-2.5 | -0.179 | 0.00716 | -0.031 | -24.935
-2 | -0.111 | 0.00705 | -0.031 | -15.758
-1.5 | -0.043 | 0.00703 | -0.031 | -6.153
-1 | 0.025 | 0.00699 | -0.031 | 3.526
-0.5 | 0.093 | 0.00652 | -0.031 | 14.21
0 | 0.161 | 0.00659 | -0.032 | 24.385
0.5 | 0.228 | 0.00662 | -0.032 | 34.524
1 | 0.296 | 0.0067 | -0.032 | 44.2
1.5 | 0.364 | 0.00742 | -0.032 | 49.004
2 | 0.431 | 0.00755 | -0.032 | 57.136
2.5 | 0.498 | 0.00763 | -0.032 | 65.276
3 | 0.565 | 0.00785 | -0.032 | 71.961
3.5 | 0.629 | 0.00801 | -0.033 | 78.493
4 | 0.69 | 0.00823 | -0.033 | 83.803
4.5 | 0.746 | 0.00847 | -0.033 | 88.068
5 | 0.796 | 0.00879 | -0.033 | 90.52
5.5 | 0.833 | 0.00915 | -0.033 | 91.009
6 | 0.841 | 0.00978 | -0.033 | 85.984
6.5 | 0.516 | 0.01035 | -0.033 | 49.835
7 | 0.549 | 0.01106 | -0.033 | 49.658
7.5 | 0.58 | 0.01075 | -0.033 | 54.015
8 | 0.602 | 0.01439 | -0.033 | 41.866
8.5 | 0.639 | 0.01399 | -0.033 | 45.645
9 | 0.579 | 0.04438 | -0.026 | 13.044
9.5 | 0.685 | 0.01733 | -0.032 | 39.521
10 | 0.631 | 0.05075 | -0.025 | 12.442
10.5 | 0.715 | 0.02704 | -0.031 | 26.439
11 | 0.667 | 0.06893 | -0.022 | 9.683
11.5 | 0.741 | 0.043 | -0.028 | 17.234
12 | 0.715 | 0.08164 | -0.02 | 8.752
12.5 | 0.791 | 0.05046 | -0.028 | 15.672
13 | 0.772 | 0.08544 | -0.022 | 9.031
13.5 | 0.84 | 0.05865 | -0.028 | 14.325
14 | 0.825 | 0.09229 | -0.022 | 8.944
14.5 | 0.867 | 0.08473 | -0.025 | 10.234
15 | 0.875 | 0.10776 | -0.022 | 8.119
15.5 | 0.911 | 0.10257 | -0.024 | 8.877
16 | 0.928 | 0.12021 | -0.022 | 7.718
16.5 | 0.958 | 0.11967 | -0.023 | 8.004
17 | 0.978 | 0.13885 | -0.022 | 7.044
17.5 | 1.01 | 0.13411 | -0.023 | 7.527
18 | 1.032 | 0.15042 | -0.022 | 6.859
18.5 | 1.056 | 0.16605 | -0.022 | 6.358
19 | 1.085 | 0.16191 | -0.023 | 6.704
19.5 | 1.108 | 0.1832 | -0.023 | 6.048
20 | 1.14 | 0.16872 | -0.024 | 6.756

## 128. Re 14M Mach 0.50 (2)
BIGFOIL.COM POLAR EXPORT
TP60J
TP60J |  |  |  | Cl Max: | 1.288 | at alpha= | 8.5 | deg
XFOIL ncrit=9 |  |  |  | L/D Max: | 134.253 | at alpha= | 6.5 | deg
Re: | 14000000 |  |  | Cd Min: | 0.1412 | at alpha= | 13.5 | deg
Mach: | 0.5 |  |  | Cl=0 at alpha= | -99 | deg
|  |  |  | @ Cl=0.1, Cd= | 0.00514
|  |  |  | @ Cl=0.4, Cd= | 0.0053826
|  |  |  | @ Cl=0.6, Cd= | 0.0057985
alpha (deg) | Cl | Cd | Cm | Cl/Cd
0 | 0.1497 | 0.00514 | -0.0324 | 29.1245
0.5 | 0.2173 | 0.00519 | -0.0323 | 41.869
1 | 0.285 | 0.00523 | -0.0321 | 54.4933
1.5 | 0.3527 | 0.00532 | -0.0319 | 66.297
2 | 0.4207 | 0.00541 | -0.0316 | 77.7634
2.5 | 0.4887 | 0.00556 | -0.0312 | 87.8957
3 | 0.5572 | 0.00568 | -0.0307 | 98.0986
3.5 | 0.6258 | 0.00587 | -0.0301 | 106.6099
4 | 0.6945 | 0.00618 | -0.0292 | 112.3786
4.5 | 0.7632 | 0.00666 | -0.028 | 114.5946
5 | 0.8343 | 0.0069 | -0.0267 | 120.913
5.5 | 0.9061 | 0.00716 | -0.0252 | 126.5503
6 | 0.9787 | 0.00745 | -0.0233 | 131.3691
6.5 | 1.0512 | 0.00783 | -0.0208 | 134.2529
7 | 1.1215 | 0.00845 | -0.0172 | 132.7219
7.5 | 1.1946 | 0.00963 | -0.0134 | 124.0498
8 | 1.2607 | 0.01202 | -0.0082 | 104.8835
8.5 | 1.288 | 0.01819 | -0.0013 | 70.8081
9 | 1.2707 | 0.02663 | 0.0041 | 47.7169
9.5 | 1.2314 | 0.03544 | 0.0036 | 34.746
10 | 1.2001 | 0.04975 | -0.0098 | 24.1226
10.5 | 1.1695 | 0.06469 | -0.0204 | 18.0785
11 | 1.1366 | 0.07785 | -0.0273 | 14.5999
11.5 | 1.1056 | 0.09045 | -0.0338 | 12.2233
12 | 1.0772 | 0.103 | -0.0405 | 10.4583
12.5 | 1.0523 | 0.11557 | -0.0473 | 9.1053
13 | 1.0307 | 0.12834 | -0.0543 | 8.031
13.5 | 1.0138 | 0.1412 | -0.0615 | 7.1799

## 129. Re 16M Mach 0.00 (1)
BIGFOIL.COM POLAR EXPORT
TP60J
TP60J |  |  |  | Cl Max: | 0.926 | at alpha= | 8.5 | deg
JavaFoil+Calcfoil stall+Eppler ext transition |  |  |  | L/D Max: | 101.431 | at alpha= | 7 | deg
Re: | 16000000 |  |  | Cd Min: | 0.00628 | at alpha= | -0.5 | deg
Mach: | 0 |  |  | Cl=0 at alpha= | -1.181 | deg
|  |  |  | @ Cl=0.1, Cd= | 0.0062902
|  |  |  | @ Cl=0.4, Cd= | 0.0071114
|  |  |  | @ Cl=0.6, Cd= | 0.0074641
alpha (deg) | Cl | Cd | Cm | Cl/Cd
-14.5 | -0.407 | 0.05054 | -0.02 | -8.062
-14 | -0.42 | 0.06307 | -0.018 | -6.664
-13.5 | -0.474 | 0.03124 | -0.021 | -15.182
-13 | -0.513 | 0.02259 | -0.022 | -22.704
-12.5 | -0.555 | 0.0157 | -0.023 | -35.336
-12 | -0.594 | 0.01238 | -0.024 | -47.965
-11.5 | -0.629 | 0.01051 | -0.025 | -59.814
-11 | -0.652 | 0.01056 | -0.025 | -61.804
-10.5 | -0.67 | 0.01002 | -0.025 | -66.848
-10 | -0.682 | 0.00956 | -0.025 | -71.41
-9.5 | -0.689 | 0.00911 | -0.025 | -75.597
-9 | -0.689 | 0.00878 | -0.025 | -78.451
-8.5 | -0.682 | 0.00848 | -0.025 | -80.336
-8 | -0.667 | 0.00817 | -0.026 | -81.579
-7.5 | -0.644 | 0.00799 | -0.026 | -80.657
-7 | -0.615 | 0.00777 | -0.026 | -79.172
-6.5 | -0.579 | 0.00764 | -0.026 | -75.774
-6 | -0.537 | 0.00755 | -0.026 | -71.101
-5.5 | -0.49 | 0.00731 | -0.026 | -66.962
-5 | -0.437 | 0.00727 | -0.026 | -60.186
-4.5 | -0.383 | 0.00715 | -0.026 | -53.63
-4 | -0.328 | 0.00705 | -0.026 | -46.444
-3.5 | -0.271 | 0.00696 | -0.027 | -38.889
-3 | -0.213 | 0.00688 | -0.027 | -30.954
-2.5 | -0.155 | 0.00678 | -0.027 | -22.83
-2 | -0.096 | 0.00676 | -0.027 | -14.243
-1.5 | -0.037 | 0.00668 | -0.027 | -5.61
-1 | 0.021 | 0.00669 | -0.027 | 3.192
-0.5 | 0.08 | 0.00628 | -0.027 | 12.787
0 | 0.139 | 0.00631 | -0.027 | 22.057
0.5 | 0.198 | 0.00632 | -0.027 | 31.316
1 | 0.257 | 0.00638 | -0.028 | 40.239
1.5 | 0.315 | 0.00639 | -0.028 | 49.375
2 | 0.374 | 0.00708 | -0.028 | 52.826
2.5 | 0.432 | 0.00715 | -0.028 | 60.414
3 | 0.49 | 0.00722 | -0.028 | 67.884
3.5 | 0.547 | 0.00736 | -0.028 | 74.341
4 | 0.603 | 0.00747 | -0.028 | 80.674
4.5 | 0.657 | 0.0076 | -0.028 | 86.544
5 | 0.71 | 0.00771 | -0.028 | 92.112
5.5 | 0.761 | 0.00789 | -0.029 | 96.361
6 | 0.808 | 0.00806 | -0.029 | 100.267
6.5 | 0.846 | 0.00839 | -0.029 | 100.847
7 | 0.878 | 0.00866 | -0.029 | 101.431
7.5 | 0.903 | 0.00896 | -0.029 | 100.718
8 | 0.919 | 0.00926 | -0.029 | 99.271
8.5 | 0.926 | 0.0096 | -0.029 | 96.55
9 | 0.925 | 0.01004 | -0.029 | 92.191
9.5 | 0.916 | 0.01043 | -0.029 | 87.773
10 | 0.899 | 0.01093 | -0.03 | 82.268
10.5 | 0.874 | 0.01066 | -0.03 | 82.01
11 | 0.843 | 0.01065 | -0.03 | 79.156
11.5 | 0.807 | 0.01247 | -0.03 | 64.713
12 | 0.766 | 0.01342 | -0.03 | 57.074
12.5 | 0.72 | 0.01501 | -0.029 | 47.936
13 | 0.671 | 0.01752 | -0.029 | 38.299
13.5 | 0.622 | 0.02144 | -0.028 | 29.019

## 130. Re 16M Mach 0.00 (2)
BIGFOIL.COM POLAR EXPORT
TP60J
TP60J |  |  |  | Cl Max: | 2.0343 | at alpha= | 20 | deg
XFOIL ncrit=9 |  |  |  | L/D Max: | 141.191 | at alpha= | 8.5 | deg
Re: | 16000000 |  |  | Cd Min: | 0.0568 | at alpha= | -20 | deg
Mach: | 0 |  |  | Cl=0 at alpha= | -1.1182 | deg
|  |  |  | @ Cl=0.1, Cd= | 0.0050155
|  |  |  | @ Cl=0.4, Cd= | 0.0053112
|  |  |  | @ Cl=0.6, Cd= | 0.0057507
alpha (deg) | Cl | Cd | Cm | Cl/Cd
-20 | -1.7036 | 0.0568 | -0.0219 | -29.993
-19.5 | -1.7739 | 0.03747 | -0.037 | -47.3419
-19 | -1.7916 | 0.02954 | -0.0416 | -60.65
-18.5 | -1.7943 | 0.02594 | -0.0393 | -69.1712
-18 | -1.7694 | 0.02381 | -0.0375 | -74.3133
-17.5 | -1.7359 | 0.02205 | -0.0361 | -78.7256
-17 | -1.6964 | 0.02069 | -0.0351 | -81.9913
-16.5 | -1.6542 | 0.01946 | -0.0343 | -85.0051
-16 | -1.6103 | 0.01825 | -0.0335 | -88.2356
-15.5 | -1.5657 | 0.01698 | -0.0327 | -92.2085
-15 | -1.5193 | 0.01581 | -0.0321 | -96.0974
-14.5 | -1.4727 | 0.01451 | -0.0315 | -101.4955
-14 | -1.4244 | 0.01333 | -0.031 | -106.8567
-13.5 | -1.3746 | 0.01233 | -0.0305 | -111.4842
-13 | -1.3236 | 0.01142 | -0.0301 | -115.9019
-12.5 | -1.2719 | 0.01056 | -0.0297 | -120.4451
-12 | -1.2189 | 0.00994 | -0.0295 | -122.6258
-11.5 | -1.1651 | 0.00943 | -0.0293 | -123.5525
-11 | -1.1109 | 0.00896 | -0.0291 | -123.9844
-10.5 | -1.0564 | 0.00854 | -0.029 | -123.7002
-10 | -1.0016 | 0.00813 | -0.0288 | -123.198
-9.5 | -0.9405 | 0.00774 | -0.03 | -121.5116
-9 | -0.8866 | 0.0074 | -0.0296 | -119.8108
-8.5 | -0.8346 | 0.00718 | -0.0286 | -116.2396
-8 | -0.7796 | 0.00696 | -0.0283 | -112.0115
-7.5 | -0.7238 | 0.00673 | -0.0282 | -107.5483
-7 | -0.6678 | 0.00649 | -0.0281 | -102.8968
-6.5 | -0.6116 | 0.00628 | -0.0281 | -97.3885
-6 | -0.5552 | 0.0061 | -0.028 | -91.0164
-5.5 | -0.4985 | 0.00592 | -0.028 | -84.2061
-5 | -0.4417 | 0.00575 | -0.028 | -76.8174
-4.5 | -0.3851 | 0.00552 | -0.028 | -69.7645
-4 | -0.3283 | 0.00537 | -0.028 | -61.1359
-3.5 | -0.2714 | 0.00526 | -0.028 | -51.597
-3 | -0.2145 | 0.00514 | -0.0281 | -41.7315
-2.5 | -0.1577 | 0.00513 | -0.0281 | -30.7407
-2 | -0.1006 | 0.00507 | -0.0281 | -19.8422
-1.5 | -0.0436 | 0.00505 | -0.0282 | -8.6337
-1 | 0.0135 | 0.00502 | -0.0282 | 2.6892
-0.5 | 0.0706 | 0.005 | -0.0283 | 14.12
0 | 0.1276 | 0.00503 | -0.0283 | 25.3678
0.5 | 0.1847 | 0.00503 | -0.0284 | 36.7197
1 | 0.2416 | 0.00511 | -0.0284 | 47.2798
1.5 | 0.2986 | 0.00512 | -0.0284 | 58.3203
2 | 0.3552 | 0.00524 | -0.0284 | 67.7863
2.5 | 0.4118 | 0.00533 | -0.0285 | 77.2608
3 | 0.4686 | 0.00541 | -0.0285 | 86.6174
3.5 | 0.525 | 0.00553 | -0.0285 | 94.9367
4 | 0.5811 | 0.00568 | -0.0285 | 102.3063
4.5 | 0.6372 | 0.00589 | -0.0284 | 108.1834
5 | 0.6931 | 0.00613 | -0.0283 | 113.0669
5.5 | 0.7486 | 0.00641 | -0.0282 | 116.7863
6 | 0.8045 | 0.00656 | -0.0281 | 122.6372
6.5 | 0.8601 | 0.00671 | -0.028 | 128.1818
7 | 0.9151 | 0.00683 | -0.0278 | 133.9824
7.5 | 0.9681 | 0.00696 | -0.027 | 139.0948
8 | 1.0238 | 0.00727 | -0.027 | 140.8253
8.5 | 1.0787 | 0.00764 | -0.0268 | 141.1911
9 | 1.1332 | 0.00807 | -0.0266 | 140.4213
9.5 | 1.1874 | 0.00852 | -0.0264 | 139.3662
10 | 1.2411 | 0.009 | -0.0261 | 137.9
10.5 | 1.2943 | 0.00952 | -0.0258 | 135.9559
11 | 1.3467 | 0.01012 | -0.0253 | 133.0731
11.5 | 1.3982 | 0.0108 | -0.0248 | 129.463
13.5 | 1.6023 | 0.01306 | -0.0228 | 122.6876
14 | 1.6514 | 0.01372 | -0.0221 | 120.3644
14.5 | 1.6996 | 0.01441 | -0.0214 | 117.9459
15 | 1.7468 | 0.01515 | -0.0205 | 115.3003
15.5 | 1.7927 | 0.01593 | -0.0195 | 112.5361
16 | 1.8371 | 0.01677 | -0.0183 | 109.5468
16.5 | 1.8798 | 0.01768 | -0.017 | 106.3235
17 | 1.9202 | 0.01867 | -0.0154 | 102.8495
17.5 | 1.9577 | 0.01976 | -0.0135 | 99.0739
18 | 1.9912 | 0.02098 | -0.0112 | 94.9094
18.5 | 2.0118 | 0.02241 | -0.0072 | 89.7724
19 | 2.0235 | 0.02442 | -0.003 | 82.8624
19.5 | 2.0318 | 0.02724 | -0.0001 | 74.5888
20 | 2.0343 | 0.03123 | 0.0014 | 65.1393

## 131. Re 16M Mach 0.10 (1)
BIGFOIL.COM POLAR EXPORT
TP60J
TP60J |  |  |  | Cl Max: | 0.921 | at alpha= | 8.5 | deg
JavaFoil+Calcfoil stall+Eppler ext transition |  |  |  | L/D Max: | 100.77 | at alpha= | 6.5 | deg
Re: | 16000000 |  |  | Cd Min: | 0.00629 | at alpha= | -0.5 | deg
Mach: | 0.1 |  |  | Cl=0 at alpha= | -1.178 | deg
|  |  |  | @ Cl=0.1, Cd= | 0.0062964
|  |  |  | @ Cl=0.4, Cd= | 0.0071248
|  |  |  | @ Cl=0.6, Cd= | 0.0239
alpha (deg) | Cl | Cd | Cm | Cl/Cd
-14 | -0.375 | 0.0673 | -0.018 | -5.567
-13.5 | -0.425 | 0.03665 | -0.021 | -11.606
-13 | -0.465 | 0.02697 | -0.022 | -17.253
-12.5 | -0.511 | 0.01794 | -0.023 | -28.497
-12 | -0.554 | 0.01347 | -0.024 | -41.155
-11.5 | -0.594 | 0.01144 | -0.025 | -51.977
-11 | -0.627 | 0.01077 | -0.025 | -58.186
-10.5 | -0.649 | 0.01021 | -0.025 | -63.557
-10 | -0.666 | 0.00964 | -0.025 | -69.101
-9.5 | -0.677 | 0.0092 | -0.025 | -73.565
-9 | -0.68 | 0.00883 | -0.025 | -77.088
-8.5 | -0.676 | 0.00852 | -0.026 | -79.34
-8 | -0.664 | 0.00823 | -0.026 | -80.612
-7.5 | -0.643 | 0.00802 | -0.026 | -80.224
-7 | -0.615 | 0.00779 | -0.026 | -78.923
-6.5 | -0.58 | 0.00765 | -0.026 | -75.799
-6 | -0.539 | 0.00757 | -0.026 | -71.13
-5.5 | -0.491 | 0.00744 | -0.026 | -66.065
-5 | -0.439 | 0.0073 | -0.026 | -60.145
-4.5 | -0.385 | 0.00718 | -0.027 | -53.623
-4 | -0.329 | 0.00709 | -0.027 | -46.419
-3.5 | -0.272 | 0.00696 | -0.027 | -39.101
-3 | -0.214 | 0.00689 | -0.027 | -31.079
-2.5 | -0.156 | 0.00679 | -0.027 | -22.922
-2 | -0.097 | 0.00677 | -0.027 | -14.287
-1.5 | -0.038 | 0.00669 | -0.027 | -5.629
-1 | 0.021 | 0.0067 | -0.027 | 3.206
-0.5 | 0.081 | 0.00629 | -0.027 | 12.815
0 | 0.14 | 0.00631 | -0.028 | 22.158
0.5 | 0.199 | 0.00632 | -0.028 | 31.483
1 | 0.258 | 0.00638 | -0.028 | 40.414
1.5 | 0.317 | 0.00639 | -0.028 | 49.617
2 | 0.376 | 0.0071 | -0.028 | 52.887
2.5 | 0.434 | 0.00716 | -0.028 | 60.643
3 | 0.493 | 0.00724 | -0.028 | 68.036
3.5 | 0.55 | 0.00737 | -0.028 | 74.636
4 | 0.606 | 0.00749 | -0.028 | 80.92
4.5 | 0.66 | 0.00761 | -0.029 | 86.766
5 | 0.713 | 0.00773 | -0.029 | 92.31
5.5 | 0.764 | 0.00791 | -0.029 | 96.518
6 | 0.811 | 0.00811 | -0.029 | 99.928
6.5 | 0.849 | 0.00842 | -0.029 | 100.77
7 | 0.88 | 0.00873 | -0.029 | 100.749
7.5 | 0.903 | 0.00901 | -0.029 | 100.138
8 | 0.917 | 0.00928 | -0.029 | 98.715
8.5 | 0.921 | 0.0097 | -0.029 | 94.996
9 | 0.916 | 0.0101 | -0.029 | 90.712
9.5 | 0.903 | 0.01057 | -0.03 | 85.436
10 | 0.881 | 0.01108 | -0.03 | 79.475
10.5 | 0.85 | 0.01083 | -0.03 | 78.497
11 | 0.814 | 0.01212 | -0.03 | 67.125
11.5 | 0.772 | 0.01274 | -0.03 | 60.577
12 | 0.724 | 0.01382 | -0.03 | 52.429
12.5 | 0.672 | 0.01583 | -0.029 | 42.451
13 | 0.618 | 0.01907 | -0.029 | 32.402
13.5 | 0.565 | 0.0239 | -0.028 | 23.653

## 132. Re 16M Mach 0.10 (2)
BIGFOIL.COM POLAR EXPORT
TP60J
TP60J |  |  |  | Cl Max: | 2.0096 | at alpha= | 19.5 | deg
XFOIL ncrit=9 |  |  |  | L/D Max: | 140.874 | at alpha= | 8 | deg
Re: | 16000000 |  |  | Cd Min: | 0.03875 | at alpha= | 20 | deg
Mach: | 0.1 |  |  | Cl=0 at alpha= | -1.1174 | deg
|  |  |  | @ Cl=0.1, Cd= | 0.0050152
|  |  |  | @ Cl=0.4, Cd= | 0.0053074
|  |  |  | @ Cl=0.6, Cd= | 0.005747
alpha (deg) | Cl | Cd | Cm | Cl/Cd
-18.5 | -1.7201 | 0.03586 | -0.0403 | -47.9671
-18 | -1.732 | 0.02904 | -0.0437 | -59.6419
-17.5 | -1.7263 | 0.02591 | -0.0411 | -66.6268
-17 | -1.6946 | 0.02392 | -0.0396 | -70.8445
-16.5 | -1.6581 | 0.02211 | -0.0383 | -74.9932
-16 | -1.6186 | 0.02036 | -0.0371 | -79.499
-15.5 | -1.5765 | 0.01868 | -0.036 | -84.3951
-15 | -1.5315 | 0.01719 | -0.035 | -89.0925
-14.5 | -1.4855 | 0.01566 | -0.0341 | -94.8595
-14 | -1.438 | 0.01418 | -0.0333 | -101.4104
-13.5 | -1.3882 | 0.01296 | -0.0326 | -107.1142
-13 | -1.3368 | 0.01193 | -0.032 | -112.0536
-12.5 | -1.2843 | 0.01102 | -0.0315 | -116.5426
-12 | -1.231 | 0.01022 | -0.031 | -120.4501
-11.5 | -1.1766 | 0.00962 | -0.0306 | -122.3077
-11 | -1.1215 | 0.00911 | -0.0303 | -123.1065
-10.5 | -1.0662 | 0.00866 | -0.03 | -123.1178
-10 | -1.0107 | 0.00823 | -0.0297 | -122.8068
-9.5 | -0.9487 | 0.00782 | -0.0309 | -121.3171
-9 | -0.8939 | 0.00747 | -0.0303 | -119.6653
-8.5 | -0.8415 | 0.00724 | -0.0293 | -116.2293
-8 | -0.7858 | 0.00701 | -0.0289 | -112.097
-7.5 | -0.7295 | 0.00678 | -0.0287 | -107.5959
-7 | -0.6729 | 0.00653 | -0.0286 | -103.0475
-6.5 | -0.6161 | 0.00631 | -0.0285 | -97.6387
-6 | -0.5592 | 0.00612 | -0.0284 | -91.3725
-5.5 | -0.502 | 0.00594 | -0.0283 | -84.5118
-5 | -0.4447 | 0.00576 | -0.0283 | -77.2049
-4.5 | -0.3877 | 0.00553 | -0.0283 | -70.1085
-4 | -0.3304 | 0.00539 | -0.0283 | -61.2987
-3.5 | -0.2732 | 0.00527 | -0.0282 | -51.8406
-3 | -0.2159 | 0.00515 | -0.0283 | -41.9223
-2.5 | -0.1587 | 0.00513 | -0.0283 | -30.9357
-2 | -0.1013 | 0.00507 | -0.0283 | -19.9803
-1.5 | -0.044 | 0.00505 | -0.0283 | -8.7129
-1 | 0.0135 | 0.00502 | -0.0284 | 2.6892
-0.5 | 0.071 | 0.005 | -0.0284 | 14.2
0 | 0.1283 | 0.00503 | -0.0284 | 25.507
0.5 | 0.1858 | 0.00503 | -0.0285 | 36.9384
1 | 0.243 | 0.00511 | -0.0285 | 47.5538
1.5 | 0.3003 | 0.00512 | -0.0286 | 58.6523
2 | 0.3573 | 0.00524 | -0.0286 | 68.187
2.5 | 0.4143 | 0.00533 | -0.0286 | 77.7298
3 | 0.4714 | 0.00541 | -0.0286 | 87.1349
3.5 | 0.5282 | 0.00553 | -0.0286 | 95.5154
4 | 0.5847 | 0.00569 | -0.0285 | 102.7592
4.5 | 0.6411 | 0.0059 | -0.0284 | 108.661
5.5 | 0.7535 | 0.00643 | -0.0282 | 117.1851
6 | 0.8098 | 0.00658 | -0.0281 | 123.0699
6.5 | 0.866 | 0.00673 | -0.0279 | 128.6776
7 | 0.9215 | 0.00686 | -0.0276 | 134.3294
7.5 | 0.9752 | 0.007 | -0.0269 | 139.3143
8 | 1.0312 | 0.00732 | -0.0267 | 140.8743
8.5 | 1.0867 | 0.00772 | -0.0265 | 140.7642
9 | 1.1419 | 0.00815 | -0.0262 | 140.1104
9.5 | 1.1967 | 0.00861 | -0.0258 | 138.9895
10 | 1.251 | 0.00912 | -0.0254 | 137.1711
10.5 | 1.3047 | 0.00968 | -0.025 | 134.7831
11 | 1.3577 | 0.01033 | -0.0244 | 131.4327
11.5 | 1.4099 | 0.01104 | -0.0237 | 127.7083
13 | 1.5663 | 0.01276 | -0.0219 | 122.7508
13.5 | 1.617 | 0.01343 | -0.0211 | 120.4021
14 | 1.6668 | 0.01413 | -0.0201 | 117.9618
14.5 | 1.7156 | 0.01489 | -0.0191 | 115.2183
15 | 1.7632 | 0.01569 | -0.018 | 112.3773
15.5 | 1.8094 | 0.01655 | -0.0167 | 109.3293
16 | 1.8539 | 0.01749 | -0.0152 | 105.9977
16.5 | 1.8961 | 0.01852 | -0.0135 | 102.3812
17 | 1.9354 | 0.01966 | -0.0114 | 98.4435
17.5 | 1.9703 | 0.02096 | -0.009 | 94.0029
18 | 1.9925 | 0.0225 | -0.0048 | 88.5556
18.5 | 2.0028 | 0.02468 | -0.0002 | 81.1507
19 | 2.0091 | 0.02783 | 0.0028 | 72.1919
19.5 | 2.0096 | 0.03228 | 0.004 | 62.2553
20 | 1.9995 | 0.03875 | 0.0032 | 51.6

## 133. Re 16M Mach 0.25 (1)
BIGFOIL.COM POLAR EXPORT
TP60J
TP60J |  |  |  | Cl Max: | 0.894 | at alpha= | 7.5 | deg
JavaFoil+Calcfoil stall+Eppler ext transition |  |  |  | L/D Max: | 99.685 | at alpha= | 6 | deg
Re: | 16000000 |  |  | Cd Min: | 0.00632 | at alpha= | -0.5 | deg
Mach: | 0.25 |  |  | Cl=0 at alpha= | -1.1803 | deg
|  |  |  | @ Cl=0.1, Cd= | 0.0063228
|  |  |  | @ Cl=0.4, Cd= | 0.0174
|  |  |  | @ Cl=0.6, Cd= | 0.0174
alpha (deg) | Cl | Cd | Cm | Cl/Cd
-13 | -0.069 | 0.07187 | -0.017 | -0.966
-12.5 | -0.07 | 0.04504 | -0.021 | -1.549
-12 | -0.202 | 0.03165 | -0.022 | -6.369
-11.5 | -0.294 | 0.01957 | -0.024 | -15.015
-11 | -0.38 | 0.01303 | -0.025 | -29.191
-10.5 | -0.458 | 0.01103 | -0.026 | -41.532
-10 | -0.519 | 0.0104 | -0.026 | -49.94
-9.5 | -0.568 | 0.00979 | -0.026 | -58.019
-9 | -0.604 | 0.00929 | -0.026 | -64.993
-8.5 | -0.626 | 0.00892 | -0.026 | -70.252
-8 | -0.635 | 0.00855 | -0.026 | -74.288
-7.5 | -0.63 | 0.00826 | -0.027 | -76.289
-7 | -0.613 | 0.00801 | -0.027 | -76.52
-6.5 | -0.584 | 0.00777 | -0.027 | -75.24
-6 | -0.547 | 0.00771 | -0.027 | -70.91
-5.5 | -0.502 | 0.00757 | -0.027 | -66.253
-5 | -0.449 | 0.0073 | -0.027 | -61.563
-4.5 | -0.395 | 0.00726 | -0.027 | -54.393
-4 | -0.338 | 0.00708 | -0.027 | -47.692
-3.5 | -0.279 | 0.00702 | -0.027 | -39.781
-3 | -0.22 | 0.00694 | -0.028 | -31.667
-2.5 | -0.16 | 0.00684 | -0.028 | -23.372
-2 | -0.099 | 0.0068 | -0.028 | -14.608
-1.5 | -0.039 | 0.00672 | -0.028 | -5.759
-1 | 0.022 | 0.00674 | -0.028 | 3.274
-0.5 | 0.083 | 0.00632 | -0.028 | 13.117
0 | 0.144 | 0.00633 | -0.028 | 22.689
0.5 | 0.204 | 0.00636 | -0.028 | 32.14
1 | 0.265 | 0.00643 | -0.029 | 41.209
1.5 | 0.326 | 0.00644 | -0.029 | 50.558
2 | 0.386 | 0.00716 | -0.029 | 53.95
2.5 | 0.446 | 0.00724 | -0.029 | 61.68
3 | 0.506 | 0.00732 | -0.029 | 69.107
3.5 | 0.565 | 0.00746 | -0.029 | 75.685
4 | 0.622 | 0.00754 | -0.029 | 82.453
4.5 | 0.677 | 0.00774 | -0.029 | 87.537
5 | 0.73 | 0.0079 | -0.029 | 92.472
5.5 | 0.781 | 0.00807 | -0.03 | 96.742
6 | 0.826 | 0.00829 | -0.03 | 99.685
6.5 | 0.86 | 0.00868 | -0.03 | 99.114
7 | 0.883 | 0.00902 | -0.03 | 97.876
7.5 | 0.894 | 0.00938 | -0.03 | 95.35
8 | 0.891 | 0.0097 | -0.03 | 91.86
8.5 | 0.872 | 0.0102 | -0.03 | 85.528
9 | 0.837 | 0.01076 | -0.03 | 77.789
9.5 | 0.787 | 0.01136 | -0.03 | 69.221
10 | 0.72 | 0.01051 | -0.03 | 68.455
10.5 | 0.64 | 0.01263 | -0.03 | 50.711
11 | 0.549 | 0.01376 | -0.03 | 39.902
11.5 | 0.447 | 0.01576 | -0.03 | 28.372
12 | 0.347 | 0.01487 | -0.03 | 23.37
12.5 | 0.221 | 0.0174 | -0.03 | 12.714

## 134. Re 16M Mach 0.25 (2)
BIGFOIL.COM POLAR EXPORT
TP60J
TP60J |  |  |  | Cl Max: | 1.8551 | at alpha= | 16 | deg
XFOIL ncrit=9 |  |  |  | L/D Max: | 140.261 | at alpha= | 8 | deg
Re: | 16000000 |  |  | Cd Min: | 0.23793 | at alpha= | -19.5 | deg
Mach: | 0.25 |  |  | Cl=0 at alpha= | -1.1153 | deg
|  |  |  | @ Cl=0.1, Cd= | 0.0050282
|  |  |  | @ Cl=0.4, Cd= | 0.0053175
|  |  |  | @ Cl=0.6, Cd= | 0.0057869
alpha (deg) | Cl | Cd | Cm | Cl/Cd
-19.5 | -0.8939 | 0.23793 | 0.0869 | -3.757
-19 | -0.9461 | 0.20439 | 0.0689 | -4.6289
-18.5 | -0.9563 | 0.19029 | 0.0603 | -5.0255
-18 | -0.9752 | 0.17523 | 0.0511 | -5.5653
-17.5 | -1.0028 | 0.15923 | 0.0414 | -6.2978
-17 | -1.0516 | 0.14025 | 0.0299 | -7.498
-16.5 | -1.1397 | 0.11594 | 0.0146 | -9.8301
-16 | -1.2525 | 0.09048 | -0.0019 | -13.8428
-15.5 | -1.3655 | 0.06625 | -0.0175 | -20.6113
-15 | -1.4477 | 0.04124 | -0.0392 | -35.1043
-14.5 | -1.4849 | 0.02981 | -0.0491 | -49.8121
-14 | -1.4783 | 0.02392 | -0.048 | -61.8018
-13.5 | -1.4478 | 0.01968 | -0.0462 | -73.5671
-13 | -1.4041 | 0.01665 | -0.0442 | -84.3303
-12.5 | -1.3531 | 0.01444 | -0.0424 | -93.705
-12 | -1.2979 | 0.01278 | -0.0407 | -101.5571
-11.5 | -1.2403 | 0.01152 | -0.0393 | -107.6649
-11 | -1.1816 | 0.01049 | -0.0379 | -112.6406
-10.5 | -1.1221 | 0.00966 | -0.0367 | -116.1594
-10 | -1.0622 | 0.00898 | -0.0356 | -118.2851
-9.5 | -0.9967 | 0.00839 | -0.0358 | -118.7962
-9 | -0.9362 | 0.00792 | -0.035 | -118.2071
-8.5 | -0.8805 | 0.00761 | -0.0332 | -115.703
-8 | -0.8211 | 0.00732 | -0.0324 | -112.1721
-7.5 | -0.7613 | 0.00704 | -0.0317 | -108.1392
-7 | -0.7013 | 0.00677 | -0.0312 | -103.5894
-6.5 | -0.6415 | 0.00649 | -0.0308 | -98.8444
-6 | -0.5816 | 0.00624 | -0.0304 | -93.2051
-5.5 | -0.5217 | 0.00604 | -0.0301 | -86.3742
-5 | -0.4617 | 0.00584 | -0.0299 | -79.0582
-4.5 | -0.4019 | 0.00568 | -0.0297 | -70.757
-4 | -0.3426 | 0.00546 | -0.0295 | -62.7473
-3.5 | -0.2831 | 0.00529 | -0.0294 | -53.5161
-3 | -0.2237 | 0.00517 | -0.0293 | -43.2689
-2.5 | -0.1644 | 0.00515 | -0.0292 | -31.9223
-2 | -0.105 | 0.0051 | -0.0292 | -20.5882
-1.5 | -0.0457 | 0.00506 | -0.0292 | -9.0316
-1 | 0.0137 | 0.00503 | -0.0292 | 2.7237
-0.5 | 0.073 | 0.00501 | -0.0292 | 14.5709
0 | 0.1323 | 0.00505 | -0.0292 | 26.198
0.5 | 0.1916 | 0.00504 | -0.0292 | 38.0159
1 | 0.2507 | 0.00513 | -0.0292 | 48.8694
1.5 | 0.3099 | 0.00515 | -0.0292 | 60.1748
2 | 0.3689 | 0.00527 | -0.0292 | 70
2.5 | 0.4278 | 0.00536 | -0.0291 | 79.8134
3.5 | 0.5459 | 0.00557 | -0.029 | 98.0072
4.5 | 0.6631 | 0.00604 | -0.0285 | 109.7848
5 | 0.7215 | 0.00637 | -0.0282 | 113.2653
5.5 | 0.7806 | 0.00654 | -0.0279 | 119.3578
6 | 0.8396 | 0.00672 | -0.0276 | 124.9405
6.5 | 0.8986 | 0.00687 | -0.0272 | 130.8006
7 | 0.957 | 0.00703 | -0.0265 | 136.1309
7.5 | 1.0139 | 0.00723 | -0.0254 | 140.2351
8 | 1.073 | 0.00765 | -0.0248 | 140.2614
8.5 | 1.1319 | 0.00811 | -0.0241 | 139.5684
9 | 1.1907 | 0.00863 | -0.0233 | 137.9722
9.5 | 1.249 | 0.00921 | -0.0223 | 135.6135
10 | 1.3068 | 0.0099 | -0.0212 | 132
10.5 | 1.3635 | 0.01075 | -0.0199 | 126.8372
11 | 1.4183 | 0.01187 | -0.0183 | 119.4861
11.5 | 1.4754 | 0.01259 | -0.0168 | 117.1882
12 | 1.532 | 0.01337 | -0.0153 | 114.5849
12.5 | 1.5881 | 0.01419 | -0.0135 | 111.9168
13 | 1.6425 | 0.0152 | -0.0115 | 108.0592
13.5 | 1.6948 | 0.01637 | -0.0091 | 103.5308
14 | 1.744 | 0.01777 | -0.0064 | 98.1429
14.5 | 1.7887 | 0.01945 | -0.0033 | 91.964
15 | 1.8269 | 0.02145 | 0.0004 | 85.1702
15.5 | 1.8521 | 0.02374 | 0.0054 | 78.016
16 | 1.8551 | 0.02696 | 0.0109 | 68.8093
16.5 | 1.849 | 0.03231 | 0.0129 | 57.2269
17 | 1.8285 | 0.0409 | 0.0103 | 44.7066
17.5 | 1.7901 | 0.05324 | 0.0036 | 33.6232
18 | 1.7327 | 0.06906 | -0.0057 | 25.0898
18.5 | 1.6559 | 0.08773 | -0.0162 | 18.875
19 | 1.5478 | 0.11148 | -0.0302 | 13.8841
19.5 | 1.4134 | 0.14132 | -0.0492 | 10.0014
20 | 1.3167 | 0.16795 | -0.0675 | 7.8398

## 135. Re 16M Mach 0.50 (1)
BIGFOIL.COM POLAR EXPORT
TP60J
TP60J |  |  |  | Cl Max: | 1.139 | at alpha= | 20 | deg
JavaFoil+Calcfoil stall+Eppler ext transition |  |  |  | L/D Max: | 92.498 | at alpha= | 5.5 | deg
Re: | 16000000 |  |  | Cd Min: | 0.00649 | at alpha= | -0.5 | deg
Mach: | 0.5 |  |  | Cl=0 at alpha= | -1.1838 | deg
|  |  |  | @ Cl=0.1, Cd= | 0.00649
|  |  |  | @ Cl=0.4, Cd= | 0.007386
|  |  |  | @ Cl=0.6, Cd= | 0.0078248
alpha (deg) | Cl | Cd | Cm | Cl/Cd
-20 | -1.023 | 0.16723 | -0.017 | -6.115
-19.5 | -0.994 | 0.16763 | -0.017 | -5.932
-19 | -0.967 | 0.16654 | -0.016 | -5.804
-18.5 | -0.942 | 0.14982 | -0.017 | -6.289
-18 | -0.912 | 0.15391 | -0.016 | -5.928
-17.5 | -0.887 | 0.1392 | -0.017 | -6.374
-17 | -0.863 | 0.12571 | -0.017 | -6.864
-16.5 | -0.832 | 0.13352 | -0.016 | -6.232
-16 | -0.807 | 0.11833 | -0.017 | -6.824
-15.5 | -0.786 | 0.10243 | -0.018 | -7.67
-15 | -0.753 | 0.1065 | -0.017 | -7.074
-14.5 | -0.733 | 0.09102 | -0.018 | -8.053
-14 | -0.716 | 0.0757 | -0.02 | -9.464
-13.5 | -0.679 | 0.08182 | -0.018 | -8.296
-13 | -0.67 | 0.06135 | -0.021 | -10.925
-12.5 | -0.617 | 0.08472 | -0.016 | -7.278
-12 | -0.605 | 0.06426 | -0.02 | -9.409
-11.5 | -0.603 | 0.04207 | -0.023 | -14.325
-11 | -0.543 | 0.06406 | -0.019 | -8.478
-10.5 | -0.542 | 0.04031 | -0.023 | -13.449
-10 | -0.486 | 0.0598 | -0.018 | -8.134
-9.5 | -0.492 | 0.03201 | -0.024 | -15.381
-9 | -0.443 | 0.04397 | -0.021 | -10.08
-8.5 | -0.427 | 0.0333 | -0.024 | -12.824
-8 | -0.448 | 0.01181 | -0.029 | -37.979
-7.5 | -0.426 | 0.01024 | -0.03 | -41.596
-7 | -0.392 | 0.00927 | -0.03 | -42.309
-6.5 | -0.359 | 0.00887 | -0.03 | -40.453
-6 | -0.5 | 0.00843 | -0.03 | -59.29
-5.5 | -0.522 | 0.00811 | -0.03 | -64.436
-5 | -0.484 | 0.00788 | -0.03 | -61.441
-4.5 | -0.433 | 0.00764 | -0.03 | -56.636
-4 | -0.373 | 0.00745 | -0.031 | -50.157
-3.5 | -0.31 | 0.00735 | -0.031 | -42.254
-3 | -0.245 | 0.00722 | -0.031 | -33.958
-2.5 | -0.179 | 0.00707 | -0.031 | -25.254
-2 | -0.111 | 0.00701 | -0.031 | -15.828
-1.5 | -0.043 | 0.00691 | -0.031 | -6.261
-1 | 0.025 | 0.00689 | -0.031 | 3.576
-0.5 | 0.093 | 0.00649 | -0.031 | 14.278
0 | 0.161 | 0.00649 | -0.032 | 24.749
0.5 | 0.228 | 0.00658 | -0.032 | 34.741
1 | 0.296 | 0.00661 | -0.032 | 44.843
1.5 | 0.364 | 0.0073 | -0.032 | 49.841
2 | 0.431 | 0.00746 | -0.032 | 57.789
2.5 | 0.498 | 0.00756 | -0.032 | 65.911
3 | 0.565 | 0.00771 | -0.032 | 73.233
3.5 | 0.629 | 0.00792 | -0.033 | 79.344
4 | 0.69 | 0.00813 | -0.033 | 84.792
4.5 | 0.746 | 0.00832 | -0.033 | 89.725
5 | 0.796 | 0.00867 | -0.033 | 91.759
5.5 | 0.833 | 0.009 | -0.033 | 92.498
6 | 0.841 | 0.00963 | -0.033 | 87.277
6.5 | 0.516 | 0.01019 | -0.033 | 50.608
7 | 0.549 | 0.01092 | -0.033 | 50.277
7.5 | 0.581 | 0.01052 | -0.033 | 55.202
8 | 0.604 | 0.01395 | -0.033 | 43.316
8.5 | 0.64 | 0.01366 | -0.033 | 46.837
9 | 0.587 | 0.03984 | -0.027 | 14.743
9.5 | 0.689 | 0.01651 | -0.033 | 41.711
10 | 0.638 | 0.04667 | -0.026 | 13.674
10.5 | 0.719 | 0.02557 | -0.031 | 28.124
11 | 0.67 | 0.06695 | -0.023 | 10.004
11.5 | 0.75 | 0.03846 | -0.029 | 19.51
12 | 0.716 | 0.07998 | -0.021 | 8.953
12.5 | 0.8 | 0.04548 | -0.029 | 17.587
13 | 0.774 | 0.08291 | -0.022 | 9.34
13.5 | 0.81 | 0.0801 | -0.024 | 10.115
14 | 0.82 | 0.10196 | -0.021 | 8.045
14.5 | 0.853 | 0.09895 | -0.023 | 8.622
15 | 0.872 | 0.1174 | -0.021 | 7.425
15.5 | 0.905 | 0.11041 | -0.023 | 8.201
16 | 0.926 | 0.12707 | -0.022 | 7.287
16.5 | 0.956 | 0.12511 | -0.023 | 7.643
17 | 0.978 | 0.14523 | -0.022 | 6.732
17.5 | 1.009 | 0.13881 | -0.023 | 7.267
18 | 1.031 | 0.15588 | -0.022 | 6.616
18.5 | 1.055 | 0.17199 | -0.022 | 6.137
19 | 1.085 | 0.16665 | -0.023 | 6.512
19.5 | 1.108 | 0.18992 | -0.023 | 5.834
20 | 1.139 | 0.17517 | -0.024 | 6.502

## 136. Re 16M Mach 0.50 (2)
BIGFOIL.COM POLAR EXPORT
TP60J
TP60J |  |  |  | Cl Max: | 1.2915 | at alpha= | 8.5 | deg
XFOIL ncrit=9 |  |  |  | L/D Max: | 136.339 | at alpha= | 6.5 | deg
Re: | 16000000 |  |  | Cd Min: | 0.28779 | at alpha= | -20 | deg
Mach: | 0.5 |  |  | Cl=0 at alpha= | -1.1037 | deg
|  |  |  | @ Cl=0.1, Cd= | 0.00511
|  |  |  | @ Cl=0.4, Cd= | 0.0053397
|  |  |  | @ Cl=0.6, Cd= | 0.0057567
alpha (deg) | Cl | Cd | Cm | Cl/Cd
-20 | -0.9691 | 0.28779 | 0.1134 | -3.3674
-19.5 | -0.9475 | 0.27863 | 0.1078 | -3.4006
-19 | -0.9265 | 0.26869 | 0.1021 | -3.4482
-18.5 | -0.9063 | 0.25813 | 0.0962 | -3.511
-18 | -0.8853 | 0.249 | 0.0908 | -3.5554
-17.5 | -0.8639 | 0.24064 | 0.0858 | -3.59
-17 | -0.8428 | 0.2322 | 0.0809 | -3.6296
-16.5 | -0.8235 | 0.22282 | 0.0757 | -3.6958
-16 | -0.8072 | 0.21239 | 0.0703 | -3.8006
-15.5 | -0.7908 | 0.20259 | 0.0652 | -3.9035
-15 | -0.7764 | 0.1924 | 0.0599 | -4.0353
-14.5 | -0.7606 | 0.18331 | 0.0552 | -4.1493
-14 | -0.7471 | 0.17404 | 0.0506 | -4.2927
-13.5 | -0.7392 | 0.16335 | 0.0454 | -4.5253
-13 | -0.7391 | 0.15143 | 0.0396 | -4.8808
-12.5 | -0.743 | 0.1395 | 0.0337 | -5.3262
-12 | -0.7523 | 0.12738 | 0.0276 | -5.906
-11.5 | -0.7628 | 0.11568 | 0.0216 | -6.5941
-11 | -0.7756 | 0.10416 | 0.0153 | -7.4462
-10.5 | -0.7916 | 0.09277 | 0.0087 | -8.5329
-10 | -0.8096 | 0.08143 | 0.0016 | -9.9423
-9.5 | -0.8295 | 0.07007 | -0.0062 | -11.8382
-9 | -0.851 | 0.05822 | -0.0157 | -14.617
-8.5 | -0.8633 | 0.0419 | -0.0337 | -20.6038
-8 | -0.8818 | 0.02905 | -0.046 | -30.3546
-7.5 | -0.8804 | 0.01732 | -0.0499 | -50.8314
-7 | -0.8382 | 0.00995 | -0.0477 | -84.2412
-6.5 | -0.7664 | 0.00773 | -0.0442 | -99.1462
-6 | -0.6909 | 0.00697 | -0.0416 | -99.1248
-5.5 | -0.6163 | 0.00654 | -0.0396 | -94.2355
-5 | -0.5428 | 0.00623 | -0.038 | -87.1268
-4.5 | -0.4703 | 0.00597 | -0.0367 | -78.7772
-4 | -0.399 | 0.00581 | -0.0356 | -68.6747
-3.5 | -0.3289 | 0.00555 | -0.0348 | -59.2613
-3 | -0.2596 | 0.00536 | -0.0342 | -48.4328
-2.5 | -0.1906 | 0.00524 | -0.0337 | -36.374
-1.5 | -0.0539 | 0.00512 | -0.033 | -10.5273
-1 | 0.0141 | 0.00512 | -0.0328 | 2.7539
-0.5 | 0.082 | 0.00511 | -0.0326 | 16.047
0 | 0.1498 | 0.00511 | -0.0324 | 29.3151
0.5 | 0.2175 | 0.00514 | -0.0323 | 42.3152
1 | 0.2852 | 0.00518 | -0.0321 | 55.0579
1.5 | 0.3532 | 0.00525 | -0.0319 | 67.2762
2 | 0.421 | 0.00538 | -0.0316 | 78.2528
2.5 | 0.4891 | 0.00552 | -0.0312 | 88.6051
3 | 0.5578 | 0.00564 | -0.0307 | 98.9007
3.5 | 0.6265 | 0.00583 | -0.0301 | 107.4614
4 | 0.6952 | 0.00615 | -0.0292 | 113.0407
4.5 | 0.7642 | 0.00658 | -0.028 | 116.1398
5 | 0.8354 | 0.00682 | -0.0268 | 122.4927
5.5 | 0.9074 | 0.00707 | -0.0253 | 128.3451
6 | 0.9804 | 0.00736 | -0.0235 | 133.2065
6.5 | 1.0539 | 0.00773 | -0.0212 | 136.3389
7 | 1.1249 | 0.00827 | -0.0177 | 136.0218
7.5 | 1.1973 | 0.00933 | -0.0137 | 128.328
8 | 1.2641 | 0.01165 | -0.0085 | 108.5064
8.5 | 1.2915 | 0.01788 | -0.0015 | 72.2315
9 | 1.2756 | 0.0263 | 0.004 | 48.5019
9.5 | 1.2364 | 0.03492 | 0.0041 | 35.4066
10 | 1.2051 | 0.04906 | -0.0092 | 24.5638
10.5 | 1.1749 | 0.06404 | -0.02 | 18.3463
11 | 1.1424 | 0.0772 | -0.0269 | 14.7979
11.5 | 1.1116 | 0.08975 | -0.0333 | 12.3855
12 | 1.0835 | 0.10222 | -0.0399 | 10.5997
12.5 | 1.0589 | 0.11465 | -0.0466 | 9.2359
13 | 1.0377 | 0.12728 | -0.0535 | 8.1529
13.5 | 1.0212 | 0.13998 | -0.0605 | 7.2953

## 137. Re 18M Mach 0.00 (1)
BIGFOIL.COM POLAR EXPORT
TP60J
TP60J |  |  |  | Cl Max: | 0.926 | at alpha= | 8.5 | deg
JavaFoil+Calcfoil stall+Eppler ext transition |  |  |  | L/D Max: | 102.871 | at alpha= | 7 | deg
Re: | 18000000 |  |  | Cd Min: | 0.00627 | at alpha= | -0.5 | deg
Mach: | 0 |  |  | Cl=0 at alpha= | -1.181 | deg
|  |  |  | @ Cl=0.1, Cd= | 0.0062802
|  |  |  | @ Cl=0.4, Cd= | 0.0070393
|  |  |  | @ Cl=0.6, Cd= | 0.007413
alpha (deg) | Cl | Cd | Cm | Cl/Cd
-14.5 | -0.41 | 0.04782 | -0.02 | -8.57
-14 | -0.422 | 0.06097 | -0.019 | -6.918
-13.5 | -0.453 | 0.051 | -0.019 | -8.874
-13 | -0.516 | 0.02117 | -0.023 | -24.359
-12.5 | -0.558 | 0.01482 | -0.024 | -37.614
-12 | -0.596 | 0.01191 | -0.024 | -50.087
-11.5 | -0.631 | 0.01115 | -0.025 | -56.592
-11 | -0.652 | 0.01034 | -0.025 | -63.119
-10.5 | -0.67 | 0.00989 | -0.025 | -67.707
-10 | -0.682 | 0.00939 | -0.025 | -72.697
-9.5 | -0.689 | 0.00898 | -0.025 | -76.739
-9 | -0.689 | 0.00867 | -0.025 | -79.444
-8.5 | -0.682 | 0.00836 | -0.025 | -81.487
-8 | -0.667 | 0.00814 | -0.026 | -81.938
-7.5 | -0.644 | 0.0079 | -0.026 | -81.616
-7 | -0.615 | 0.0077 | -0.026 | -79.83
-6.5 | -0.579 | 0.00752 | -0.026 | -76.978
-6 | -0.537 | 0.00751 | -0.026 | -71.502
-5.5 | -0.49 | 0.00726 | -0.026 | -67.411
-5 | -0.437 | 0.00723 | -0.026 | -60.513
-4.5 | -0.383 | 0.00707 | -0.026 | -54.231
-4 | -0.328 | 0.007 | -0.026 | -46.77
-3.5 | -0.271 | 0.00686 | -0.027 | -39.468
-3 | -0.213 | 0.0068 | -0.027 | -31.35
-2.5 | -0.155 | 0.00674 | -0.027 | -22.98
-2 | -0.096 | 0.00666 | -0.027 | -14.448
-1.5 | -0.037 | 0.00665 | -0.027 | -5.638
-1 | 0.021 | 0.00663 | -0.027 | 3.22
-0.5 | 0.08 | 0.00627 | -0.027 | 12.791
0 | 0.139 | 0.0063 | -0.027 | 22.087
0.5 | 0.198 | 0.00631 | -0.027 | 31.361
1 | 0.257 | 0.00632 | -0.028 | 40.627
1.5 | 0.315 | 0.0064 | -0.028 | 49.236
2 | 0.374 | 0.00699 | -0.028 | 53.456
2.5 | 0.432 | 0.0071 | -0.028 | 60.91
3 | 0.49 | 0.00718 | -0.028 | 68.319
3.5 | 0.547 | 0.00729 | -0.028 | 75.065
4 | 0.603 | 0.00742 | -0.028 | 81.214
4.5 | 0.657 | 0.00749 | -0.028 | 87.741
5 | 0.71 | 0.00761 | -0.028 | 93.264
5.5 | 0.761 | 0.0078 | -0.029 | 97.51
6 | 0.808 | 0.00798 | -0.029 | 101.255
6.5 | 0.846 | 0.0083 | -0.029 | 101.922
7 | 0.878 | 0.00854 | -0.029 | 102.871
7.5 | 0.903 | 0.00885 | -0.029 | 102.059
8 | 0.919 | 0.00917 | -0.029 | 100.188
8.5 | 0.926 | 0.00952 | -0.029 | 97.281
9 | 0.925 | 0.00988 | -0.029 | 93.662
9.5 | 0.916 | 0.0103 | -0.029 | 88.901
10 | 0.899 | 0.01083 | -0.03 | 82.997
10.5 | 0.875 | 0.01142 | -0.03 | 76.649
11 | 0.843 | 0.01042 | -0.03 | 80.942
11.5 | 0.808 | 0.01242 | -0.03 | 65.052
12 | 0.767 | 0.01321 | -0.03 | 58.087
12.5 | 0.722 | 0.01455 | -0.029 | 49.593
13 | 0.674 | 0.01676 | -0.029 | 40.192
13.5 | 0.625 | 0.02024 | -0.029 | 30.873

## 138. Re 18M Mach 0.00 (2)
BIGFOIL.COM POLAR EXPORT
TP60J
TP60J |  |  |  | Cl Max: | 2.0498 | at alpha= | 20 | deg
XFOIL ncrit=9 |  |  |  | L/D Max: | 143.919 | at alpha= | 8 | deg
Re: | 18000000 |  |  | Cd Min: | 0.03725 | at alpha= | -20 | deg
Mach: | 0 |  |  | Cl=0 at alpha= | -1.1171 | deg
|  |  |  | @ Cl=0.1, Cd= | 0.0049955
|  |  |  | @ Cl=0.4, Cd= | 0.005275
|  |  |  | @ Cl=0.6, Cd= | 0.0057089
alpha (deg) | Cl | Cd | Cm | Cl/Cd
-20 | -1.8225 | 0.03725 | -0.0378 | -48.9262
-19.5 | -1.8328 | 0.03011 | -0.042 | -60.8701
-19 | -1.8382 | 0.02599 | -0.0406 | -70.7272
-18.5 | -1.8188 | 0.02381 | -0.0381 | -76.3881
-18 | -1.7866 | 0.02204 | -0.0366 | -81.0617
-17.5 | -1.7495 | 0.0205 | -0.0354 | -85.3415
-17 | -1.708 | 0.01925 | -0.0345 | -88.7273
-16.5 | -1.6639 | 0.01815 | -0.0337 | -91.6749
-16 | -1.6185 | 0.01708 | -0.033 | -94.76
-15.5 | -1.5724 | 0.01596 | -0.0323 | -98.5213
-15 | -1.5248 | 0.01492 | -0.0318 | -102.1984
-14.5 | -1.4759 | 0.01396 | -0.0313 | -105.7235
-14 | -1.426 | 0.01307 | -0.0308 | -109.1048
-13 | -1.3242 | 0.01133 | -0.0301 | -116.8756
-12.5 | -1.2726 | 0.01045 | -0.0297 | -121.7799
-12 | -1.2201 | 0.00969 | -0.0294 | -125.9133
-11.5 | -1.1662 | 0.00918 | -0.0292 | -127.037
-11 | -1.1119 | 0.00872 | -0.029 | -127.5115
-10.5 | -1.0573 | 0.00831 | -0.0289 | -127.2323
-9.5 | -0.9422 | 0.00755 | -0.0297 | -124.7947
-9 | -0.8907 | 0.00729 | -0.0287 | -122.1811
-8.5 | -0.8362 | 0.00707 | -0.0283 | -118.2744
-8 | -0.7806 | 0.00685 | -0.0282 | -113.9562
-7.5 | -0.7247 | 0.00663 | -0.0281 | -109.3062
-7 | -0.6685 | 0.00643 | -0.0281 | -103.9658
-6.5 | -0.6122 | 0.00623 | -0.028 | -98.2665
-6 | -0.5557 | 0.00604 | -0.028 | -92.0033
-5.5 | -0.4989 | 0.00587 | -0.028 | -84.9915
-5 | -0.4421 | 0.00569 | -0.028 | -77.6977
-4.5 | -0.3854 | 0.0055 | -0.028 | -70.0727
-4 | -0.3286 | 0.00537 | -0.028 | -61.1918
-3.5 | -0.2717 | 0.00523 | -0.028 | -51.9503
-3 | -0.2149 | 0.00512 | -0.0281 | -41.9727
-2.5 | -0.1579 | 0.00511 | -0.0281 | -30.9002
-2 | -0.1008 | 0.00505 | -0.0281 | -19.9604
-1.5 | -0.0438 | 0.00501 | -0.0282 | -8.7425
-1 | 0.0134 | 0.005 | -0.0282 | 2.68
-0.5 | 0.0706 | 0.00498 | -0.0283 | 14.1767
0 | 0.1276 | 0.00501 | -0.0283 | 25.4691
0.5 | 0.1847 | 0.005 | -0.0284 | 36.94
1 | 0.2418 | 0.00507 | -0.0284 | 47.6923
1.5 | 0.2987 | 0.00509 | -0.0284 | 58.6837
2 | 0.3555 | 0.00522 | -0.0285 | 68.1034
2.5 | 0.4121 | 0.00529 | -0.0285 | 77.9017
3 | 0.4689 | 0.00541 | -0.0285 | 86.6728
3.5 | 0.5254 | 0.00548 | -0.0285 | 95.8759
4 | 0.5816 | 0.00564 | -0.0285 | 103.1206
4.5 | 0.6377 | 0.00585 | -0.0285 | 109.0085
5 | 0.6935 | 0.00612 | -0.0284 | 113.317
5.5 | 0.7493 | 0.00637 | -0.0283 | 117.6295
6 | 0.8053 | 0.00652 | -0.0282 | 123.5123
7 | 0.9166 | 0.00679 | -0.028 | 134.9926
7.5 | 0.9709 | 0.00692 | -0.0277 | 140.3035
8 | 1.0247 | 0.00712 | -0.0271 | 143.9185
8.5 | 1.0796 | 0.00751 | -0.027 | 143.755
9 | 1.1342 | 0.00793 | -0.0268 | 143.0265
9.5 | 1.1884 | 0.00837 | -0.0265 | 141.9833
10 | 1.2421 | 0.00886 | -0.0262 | 140.1919
10.5 | 1.2953 | 0.00939 | -0.0259 | 137.9446
11 | 1.3476 | 0.01001 | -0.0255 | 134.6254
11.5 | 1.4006 | 0.01043 | -0.0252 | 134.2857
12 | 1.453 | 0.01089 | -0.0248 | 133.4252
12.5 | 1.5045 | 0.01145 | -0.0243 | 131.3974
13 | 1.5553 | 0.01202 | -0.0238 | 129.3927
13.5 | 1.6055 | 0.01263 | -0.0232 | 127.118
14 | 1.655 | 0.01327 | -0.0226 | 124.7174
14.5 | 1.7035 | 0.01394 | -0.0218 | 122.2023
15 | 1.7511 | 0.01466 | -0.021 | 119.4475
15.5 | 1.7974 | 0.01541 | -0.02 | 116.6385
16 | 1.8425 | 0.01623 | -0.0189 | 113.5243
16.5 | 1.8858 | 0.0171 | -0.0176 | 110.2807
17 | 1.927 | 0.01806 | -0.0161 | 106.6999
17.5 | 1.9657 | 0.0191 | -0.0144 | 102.9162
18 | 2.0006 | 0.02027 | -0.0122 | 98.6976
18.5 | 2.0267 | 0.02164 | -0.0089 | 93.6553
19 | 2.0382 | 0.02347 | -0.0042 | 86.8428
19.5 | 2.046 | 0.0261 | -0.0008 | 78.3908
20 | 2.0498 | 0.02976 | 0.0012 | 68.8777

## 139. Re 18M Mach 0.10 (1)
BIGFOIL.COM POLAR EXPORT
TP60J
TP60J |  |  |  | Cl Max: | 0.921 | at alpha= | 8.5 | deg
JavaFoil+Calcfoil stall+Eppler ext transition |  |  |  | L/D Max: | 102.173 | at alpha= | 7 | deg
Re: | 18000000 |  |  | Cd Min: | 0.00629 | at alpha= | -0.5 | deg
Mach: | 0.1 |  |  | Cl=0 at alpha= | -1.178 | deg
|  |  |  | @ Cl=0.1, Cd= | 0.0062932
|  |  |  | @ Cl=0.4, Cd= | 0.0070455
|  |  |  | @ Cl=0.6, Cd= | 0.02257
alpha (deg) | Cl | Cd | Cm | Cl/Cd
-14 | -0.376 | 0.06559 | -0.018 | -5.727
-13.5 | -0.408 | 0.0561 | -0.019 | -7.265
-13 | -0.468 | 0.02493 | -0.022 | -18.792
-12.5 | -0.514 | 0.01688 | -0.023 | -30.419
-12 | -0.558 | 0.01272 | -0.024 | -43.827
-11.5 | -0.597 | 0.01119 | -0.025 | -53.299
-11 | -0.627 | 0.01053 | -0.025 | -59.498
-10.5 | -0.649 | 0.01002 | -0.025 | -64.776
-10 | -0.666 | 0.00946 | -0.025 | -70.414
-9.5 | -0.677 | 0.00907 | -0.025 | -74.632
-9 | -0.68 | 0.00875 | -0.025 | -77.752
-8.5 | -0.676 | 0.00844 | -0.026 | -80.14
-8 | -0.664 | 0.00817 | -0.026 | -81.243
-7.5 | -0.643 | 0.00792 | -0.026 | -81.191
-7 | -0.615 | 0.00774 | -0.026 | -79.526
-6.5 | -0.58 | 0.00754 | -0.026 | -76.944
-6 | -0.539 | 0.00754 | -0.026 | -71.46
-5.5 | -0.491 | 0.00738 | -0.026 | -66.599
-5 | -0.439 | 0.00724 | -0.026 | -60.676
-4.5 | -0.385 | 0.00708 | -0.027 | -54.413
-4 | -0.329 | 0.00699 | -0.027 | -47.061
-3.5 | -0.272 | 0.00687 | -0.027 | -39.61
-3 | -0.214 | 0.0068 | -0.027 | -31.474
-2.5 | -0.156 | 0.00675 | -0.027 | -23.072
-2 | -0.097 | 0.00667 | -0.027 | -14.494
-1.5 | -0.038 | 0.00666 | -0.027 | -5.66
-1 | 0.021 | 0.00664 | -0.027 | 3.234
-0.5 | 0.081 | 0.00629 | -0.027 | 12.822
0 | 0.14 | 0.0063 | -0.028 | 22.193
0.5 | 0.199 | 0.00631 | -0.028 | 31.521
1 | 0.258 | 0.00635 | -0.028 | 40.635
1.5 | 0.317 | 0.00641 | -0.028 | 49.467
2 | 0.376 | 0.007 | -0.028 | 53.701
2.5 | 0.434 | 0.00711 | -0.028 | 61.137
3 | 0.493 | 0.00721 | -0.028 | 68.37
3.5 | 0.55 | 0.00729 | -0.028 | 75.372
4 | 0.606 | 0.00744 | -0.028 | 81.448
4.5 | 0.66 | 0.00751 | -0.029 | 87.972
5 | 0.713 | 0.00766 | -0.029 | 93.089
5.5 | 0.764 | 0.00782 | -0.029 | 97.686
6 | 0.811 | 0.00803 | -0.029 | 100.907
6.5 | 0.849 | 0.00833 | -0.029 | 101.861
7 | 0.88 | 0.00861 | -0.029 | 102.173
7.5 | 0.903 | 0.0089 | -0.029 | 101.467
8 | 0.917 | 0.00922 | -0.029 | 99.43
8.5 | 0.921 | 0.00955 | -0.029 | 96.48
9 | 0.916 | 0.00994 | -0.029 | 92.192
9.5 | 0.903 | 0.01043 | -0.03 | 86.559
10 | 0.881 | 0.01098 | -0.03 | 80.231
10.5 | 0.851 | 0.01072 | -0.03 | 79.355
11 | 0.814 | 0.01062 | -0.03 | 76.696
11.5 | 0.773 | 0.01267 | -0.03 | 60.967
12 | 0.726 | 0.0136 | -0.03 | 53.387
12.5 | 0.674 | 0.0153 | -0.029 | 44.053
13 | 0.62 | 0.01822 | -0.029 | 34.052
13.5 | 0.568 | 0.02257 | -0.028 | 25.158

## 140. Re 18M Mach 0.10 (2)
BIGFOIL.COM POLAR EXPORT
TP60J
TP60J |  |  |  | Cl Max: | 2.0249 | at alpha= | 19.5 | deg
XFOIL ncrit=9 |  |  |  | L/D Max: | 143.747 | at alpha= | 8 | deg
Re: | 18000000 |  |  | Cd Min: | 0.07939 | at alpha= | -19.5 | deg
Mach: | 0.1 |  |  | Cl=0 at alpha= | -1.1172 | deg
|  |  |  | @ Cl=0.1, Cd= | 0.0049952
|  |  |  | @ Cl=0.4, Cd= | 0.0052795
|  |  |  | @ Cl=0.6, Cd= | 0.0057104
alpha (deg) | Cl | Cd | Cm | Cl/Cd
-19.5 | -1.5521 | 0.07939 | -0.0084 | -19.5503
-19 | -1.7603 | 0.03719 | -0.04 | -47.3326
-18.5 | -1.7783 | 0.02924 | -0.0446 | -60.8174
-18 | -1.7788 | 0.02575 | -0.042 | -69.0796
-17.5 | -1.7506 | 0.02354 | -0.0403 | -74.367
-17 | -1.7134 | 0.02189 | -0.0389 | -78.2732
-16.5 | -1.6727 | 0.02037 | -0.0377 | -82.1159
-16 | -1.63 | 0.01887 | -0.0365 | -86.3805
-15.5 | -1.5854 | 0.01741 | -0.0355 | -91.0626
-15 | -1.5386 | 0.0161 | -0.0346 | -95.5652
-14.5 | -1.49 | 0.01492 | -0.0339 | -99.866
-14 | -1.4401 | 0.01385 | -0.0332 | -103.9783
-13.5 | -1.3888 | 0.01289 | -0.0326 | -107.7424
-13 | -1.3374 | 0.01186 | -0.032 | -112.7656
-12.5 | -1.2851 | 0.0109 | -0.0314 | -117.8991
-12 | -1.232 | 0.01001 | -0.0309 | -123.0769
-11.5 | -1.1777 | 0.00937 | -0.0306 | -125.6884
-11 | -1.1226 | 0.00887 | -0.0302 | -126.5614
-10.5 | -1.0671 | 0.00842 | -0.03 | -126.734
-9.5 | -0.9504 | 0.00763 | -0.0306 | -124.5609
-9 | -0.8982 | 0.00735 | -0.0294 | -122.2041
-8.5 | -0.8431 | 0.00712 | -0.029 | -118.4129
-8 | -0.7869 | 0.0069 | -0.0288 | -114.0435
-7.5 | -0.7303 | 0.00667 | -0.0286 | -109.4903
-7 | -0.6736 | 0.00646 | -0.0285 | -104.2724
-6.5 | -0.6167 | 0.00626 | -0.0284 | -98.5144
-6 | -0.5597 | 0.00606 | -0.0284 | -92.3597
-5.5 | -0.5024 | 0.00588 | -0.0283 | -85.4422
-5 | -0.4451 | 0.0057 | -0.0283 | -78.0877
-4 | -0.3307 | 0.00537 | -0.0282 | -61.5829
-3.5 | -0.2735 | 0.00523 | -0.0282 | -52.2945
-2.5 | -0.1589 | 0.00511 | -0.0283 | -31.0959
-2 | -0.1014 | 0.00505 | -0.0283 | -20.0792
-1.5 | -0.0441 | 0.00501 | -0.0283 | -8.8024
-1 | 0.0135 | 0.00501 | -0.0284 | 2.6946
-0.5 | 0.071 | 0.00498 | -0.0284 | 14.257
0 | 0.1284 | 0.00501 | -0.0285 | 25.6287
0.5 | 0.1858 | 0.005 | -0.0285 | 37.16
1 | 0.2431 | 0.00508 | -0.0285 | 47.8543
1.5 | 0.3004 | 0.0051 | -0.0286 | 58.902
2 | 0.3575 | 0.00522 | -0.0286 | 68.4866
2.5 | 0.4146 | 0.0053 | -0.0286 | 78.2264
3 | 0.4717 | 0.00542 | -0.0286 | 87.0295
3.5 | 0.5286 | 0.00549 | -0.0286 | 96.2842
4 | 0.5852 | 0.00565 | -0.0286 | 103.5752
4.5 | 0.6416 | 0.00588 | -0.0285 | 109.1156
5 | 0.6977 | 0.00619 | -0.0283 | 112.7141
5.5 | 0.7541 | 0.00639 | -0.0282 | 118.0125
6 | 0.8106 | 0.00654 | -0.0281 | 123.945
6.5 | 0.8669 | 0.00668 | -0.028 | 129.7754
7 | 0.923 | 0.00682 | -0.0279 | 135.3372
7.5 | 0.9778 | 0.00696 | -0.0274 | 140.4885
8 | 1.0321 | 0.00718 | -0.0268 | 143.7465
8.5 | 1.0876 | 0.00758 | -0.0266 | 143.4828
9 | 1.1429 | 0.00801 | -0.0263 | 142.6841
9.5 | 1.1977 | 0.00847 | -0.026 | 141.405
10 | 1.252 | 0.00898 | -0.0256 | 139.4209
10.5 | 1.3057 | 0.00956 | -0.0251 | 136.5795
11 | 1.3587 | 0.0102 | -0.0245 | 133.2059
11.5 | 1.4125 | 0.01065 | -0.0241 | 132.6291
13.5 | 1.6205 | 0.01298 | -0.0215 | 124.8459
14 | 1.6706 | 0.01366 | -0.0206 | 122.2987
14.5 | 1.7198 | 0.01439 | -0.0196 | 119.5136
15 | 1.768 | 0.01517 | -0.0185 | 116.5458
15.5 | 1.8148 | 0.016 | -0.0173 | 113.425
16 | 1.8599 | 0.0169 | -0.0158 | 110.0533
16.5 | 1.903 | 0.01789 | -0.0142 | 106.3723
17 | 1.9434 | 0.01899 | -0.0123 | 102.3381
17.5 | 1.9795 | 0.02026 | -0.0099 | 97.7048
18 | 2.0067 | 0.02178 | -0.0064 | 92.135
18.5 | 2.0171 | 0.02377 | -0.0013 | 84.8591
19 | 2.0237 | 0.02666 | 0.0022 | 75.9077
19.5 | 2.0249 | 0.03079 | 0.0041 | 65.7649
20 | 2.0195 | 0.03647 | 0.0039 | 55.3743

## 141. Re 18M Mach 0.25 (1)
BIGFOIL.COM POLAR EXPORT
TP60J
TP60J |  |  |  | Cl Max: | 0.894 | at alpha= | 7.5 | deg
JavaFoil+Calcfoil stall+Eppler ext transition |  |  |  | L/D Max: | 100.731 | at alpha= | 6 | deg
Re: | 18000000 |  |  | Cd Min: | 0.00631 | at alpha= | -0.5 | deg
Mach: | 0.25 |  |  | Cl=0 at alpha= | -1.1803 | deg
|  |  |  | @ Cl=0.1, Cd= | 0.0063156
|  |  |  | @ Cl=0.4, Cd= | 0.01675
|  |  |  | @ Cl=0.6, Cd= | 0.01675
alpha (deg) | Cl | Cd | Cm | Cl/Cd
-13 | -0.07 | 0.07047 | -0.017 | -0.988
-12.5 | -0.07 | 0.04198 | -0.021 | -1.674
-12 | -0.203 | 0.02888 | -0.022 | -7.037
-11.5 | -0.296 | 0.01831 | -0.024 | -16.145
-11 | -0.383 | 0.01235 | -0.025 | -30.994
-10.5 | -0.46 | 0.0111 | -0.026 | -41.453
-10 | -0.519 | 0.01023 | -0.026 | -50.792
-9.5 | -0.568 | 0.00964 | -0.026 | -58.911
-9 | -0.604 | 0.00918 | -0.026 | -65.792
-8.5 | -0.626 | 0.00877 | -0.026 | -71.387
-8 | -0.635 | 0.00848 | -0.026 | -74.888
-7.5 | -0.63 | 0.00816 | -0.027 | -77.234
-7 | -0.613 | 0.00791 | -0.027 | -77.479
-6.5 | -0.584 | 0.00769 | -0.027 | -76.031
-6 | -0.547 | 0.0077 | -0.027 | -71.001
-5.5 | -0.502 | 0.00752 | -0.027 | -66.688
-5 | -0.449 | 0.00724 | -0.027 | -62.061
-4.5 | -0.395 | 0.00717 | -0.027 | -55.033
-4 | -0.338 | 0.0071 | -0.027 | -47.564
-3.5 | -0.279 | 0.00694 | -0.027 | -40.269
-3 | -0.22 | 0.00686 | -0.028 | -32.074
-2.5 | -0.16 | 0.00678 | -0.028 | -23.579
-2 | -0.099 | 0.00672 | -0.028 | -14.785
-1.5 | -0.039 | 0.00668 | -0.028 | -5.797
-1 | 0.022 | 0.00668 | -0.028 | 3.301
-0.5 | 0.083 | 0.00631 | -0.028 | 13.134
0 | 0.144 | 0.00633 | -0.028 | 22.692
0.5 | 0.204 | 0.00633 | -0.028 | 32.288
1 | 0.265 | 0.00638 | -0.029 | 41.572
1.5 | 0.326 | 0.00644 | -0.029 | 50.578
2 | 0.386 | 0.00707 | -0.029 | 54.601
2.5 | 0.446 | 0.00718 | -0.029 | 62.199
3 | 0.506 | 0.00726 | -0.029 | 69.709
3.5 | 0.565 | 0.00738 | -0.029 | 76.455
4 | 0.622 | 0.00749 | -0.029 | 83.028
4.5 | 0.677 | 0.00763 | -0.029 | 88.808
5 | 0.73 | 0.00779 | -0.029 | 93.754
5.5 | 0.781 | 0.00801 | -0.03 | 97.441
6 | 0.826 | 0.0082 | -0.03 | 100.731
6.5 | 0.86 | 0.00859 | -0.03 | 100.058
7 | 0.883 | 0.00889 | -0.03 | 99.314
7.5 | 0.894 | 0.00925 | -0.03 | 96.672
8 | 0.891 | 0.00963 | -0.03 | 92.515
8.5 | 0.872 | 0.01002 | -0.03 | 86.993
9 | 0.837 | 0.01058 | -0.03 | 79.141
9.5 | 0.787 | 0.01119 | -0.03 | 70.27
10 | 0.72 | 0.01038 | -0.03 | 69.37
10.5 | 0.641 | 0.01239 | -0.03 | 51.705
11 | 0.55 | 0.01337 | -0.03 | 41.137
11.5 | 0.449 | 0.01524 | -0.03 | 29.437
12 | 0.348 | 0.01441 | -0.03 | 24.177
12.5 | 0.222 | 0.01675 | -0.03 | 13.253

## 142. Re 18M Mach 0.25 (2)
BIGFOIL.COM POLAR EXPORT
TP60J
TP60J |  |  |  | Cl Max: | 1.8851 | at alpha= | 16 | deg
XFOIL ncrit=9 |  |  |  | L/D Max: | 143.009 | at alpha= | 8 | deg
Re: | 18000000 |  |  | Cd Min: | 0.237 | at alpha= | -19.5 | deg
Mach: | 0.25 |  |  | Cl=0 at alpha= | -1.1143 | deg
|  |  |  | @ Cl=0.1, Cd= | 0.0049991
|  |  |  | @ Cl=0.4, Cd= | 0.0052867
|  |  |  | @ Cl=0.6, Cd= | 0.0057333
alpha (deg) | Cl | Cd | Cm | Cl/Cd
-19.5 | -0.8959 | 0.237 | 0.0866 | -3.7802
-19 | -0.9444 | 0.20507 | 0.0693 | -4.6053
-18.5 | -0.9563 | 0.19041 | 0.0604 | -5.0223
-18 | -0.9764 | 0.17504 | 0.051 | -5.5782
-17.5 | -1.0047 | 0.15892 | 0.0413 | -6.322
-17 | -1.0552 | 0.13964 | 0.0295 | -7.5566
-16.5 | -1.1461 | 0.11496 | 0.014 | -9.9696
-16 | -1.2585 | 0.08967 | -0.0024 | -14.0348
-15.5 | -1.3691 | 0.06579 | -0.0177 | -20.8102
-15 | -1.4464 | 0.04151 | -0.0388 | -34.8446
-14.5 | -1.4904 | 0.02929 | -0.0492 | -50.8843
-14 | -1.4858 | 0.02304 | -0.048 | -64.4878
-13.5 | -1.4535 | 0.01891 | -0.0461 | -76.8641
-13 | -1.408 | 0.01607 | -0.0441 | -87.6167
-12.5 | -1.3558 | 0.014 | -0.0423 | -96.8429
-12 | -1.3 | 0.01241 | -0.0406 | -104.7542
-11.5 | -1.2422 | 0.01116 | -0.0392 | -111.3082
-11 | -1.1832 | 0.01016 | -0.0378 | -116.4567
-10.5 | -1.1235 | 0.00936 | -0.0366 | -120.0321
-10 | -1.0613 | 0.0087 | -0.036 | -121.9885
-9.5 | -0.9973 | 0.00815 | -0.0358 | -122.3681
-9 | -0.9412 | 0.00777 | -0.034 | -121.1326
-8.5 | -0.8823 | 0.00747 | -0.0329 | -118.1124
-8 | -0.8223 | 0.00719 | -0.0322 | -114.3672
-7.5 | -0.7622 | 0.00692 | -0.0316 | -110.1445
-7 | -0.7021 | 0.00666 | -0.0312 | -105.4204
-6.5 | -0.6421 | 0.00643 | -0.0307 | -99.86
-6 | -0.5821 | 0.00618 | -0.0304 | -94.1909
-5.5 | -0.5221 | 0.00598 | -0.0301 | -87.3077
-5 | -0.4621 | 0.00578 | -0.0299 | -79.9481
-4.5 | -0.4024 | 0.00565 | -0.0297 | -71.2212
-4 | -0.3429 | 0.00543 | -0.0295 | -63.1492
-3.5 | -0.2835 | 0.00525 | -0.0294 | -54
-3 | -0.224 | 0.00518 | -0.0293 | -43.2432
-2.5 | -0.1646 | 0.00514 | -0.0292 | -32.0233
-2 | -0.1052 | 0.00506 | -0.0292 | -20.7905
-1.5 | -0.0459 | 0.00502 | -0.0292 | -9.1434
-1 | 0.0136 | 0.00502 | -0.0292 | 2.7092
-0.5 | 0.073 | 0.00499 | -0.0292 | 14.6293
0 | 0.1323 | 0.00501 | -0.0292 | 26.4072
0.5 | 0.1916 | 0.00502 | -0.0292 | 38.1673
1 | 0.2509 | 0.00509 | -0.0292 | 49.2927
1.5 | 0.3101 | 0.00511 | -0.0292 | 60.6849
2 | 0.3691 | 0.00525 | -0.0292 | 70.3048
2.5 | 0.4281 | 0.00532 | -0.0291 | 80.4699
3 | 0.4873 | 0.00545 | -0.0291 | 89.4128
3.5 | 0.5463 | 0.00555 | -0.029 | 98.4324
4 | 0.6049 | 0.00575 | -0.0288 | 105.2
4.5 | 0.6635 | 0.00602 | -0.0286 | 110.2159
5 | 0.7221 | 0.00631 | -0.0283 | 114.4374
5.5 | 0.7813 | 0.00649 | -0.028 | 120.3852
6.5 | 0.8997 | 0.00682 | -0.0273 | 131.9208
7 | 0.9587 | 0.00699 | -0.0268 | 137.1531
7.5 | 1.0161 | 0.00717 | -0.0259 | 141.7155
8 | 1.074 | 0.00751 | -0.025 | 143.0093
8.5 | 1.133 | 0.00797 | -0.0243 | 142.1581
9 | 1.1918 | 0.00848 | -0.0234 | 140.5425
9.5 | 1.2502 | 0.00907 | -0.0225 | 137.839
10 | 1.3078 | 0.00979 | -0.0213 | 133.5853
10.5 | 1.3643 | 0.01068 | -0.02 | 127.7434
11 | 1.4214 | 0.01144 | -0.0186 | 124.2483
11.5 | 1.4789 | 0.01214 | -0.0172 | 121.8204
12 | 1.5363 | 0.01284 | -0.0157 | 119.6495
12.5 | 1.5928 | 0.01365 | -0.014 | 116.6886
13 | 1.6479 | 0.01459 | -0.012 | 112.9472
13.5 | 1.7014 | 0.01568 | -0.0097 | 108.5077
14 | 1.7525 | 0.01696 | -0.0071 | 103.3314
14.5 | 1.8 | 0.01846 | -0.0042 | 97.5081
15 | 1.8426 | 0.02021 | -0.0007 | 91.1727
15.5 | 1.8772 | 0.02231 | 0.0034 | 84.1416
16 | 1.8851 | 0.02506 | 0.0098 | 75.2235
16.5 | 1.8753 | 0.02998 | 0.0135 | 62.5517
17 | 1.8516 | 0.0383 | 0.012 | 48.3446
17.5 | 1.8194 | 0.04947 | 0.0064 | 36.7778
18 | 1.7655 | 0.06454 | -0.0024 | 27.3551
18.5 | 1.689 | 0.08301 | -0.013 | 20.3469
19 | 1.6104 | 0.10206 | -0.0237 | 15.779
19.5 | 1.5156 | 0.12432 | -0.037 | 12.1911
20 | 1.4004 | 0.15196 | -0.0553 | 9.2156

## 143. Re 18M Mach 0.50 (1)
BIGFOIL.COM POLAR EXPORT
TP60J
TP60J |  |  |  | Cl Max: | 1.139 | at alpha= | 20 | deg
JavaFoil+Calcfoil stall+Eppler ext transition |  |  |  | L/D Max: | 93.474 | at alpha= | 5.5 | deg
Re: | 18000000 |  |  | Cd Min: | 0.00648 | at alpha= | 0 | deg
Mach: | 0.5 |  |  | Cl=0 at alpha= | -1.1838 | deg
|  |  |  | @ Cl=0.1, Cd= | 0.006489
|  |  |  | @ Cl=0.4, Cd= | 0.0072937
|  |  |  | @ Cl=0.6, Cd= | 0.0077839
alpha (deg) | Cl | Cd | Cm | Cl/Cd
-20 | -1.023 | 0.17025 | -0.017 | -6.006
-19.5 | -0.995 | 0.17054 | -0.017 | -5.832
-19 | -0.967 | 0.17031 | -0.016 | -5.676
-18.5 | -0.942 | 0.15255 | -0.017 | -6.176
-18 | -0.912 | 0.15993 | -0.016 | -5.705
-17.5 | -0.887 | 0.1442 | -0.016 | -6.151
-17 | -0.862 | 0.12966 | -0.017 | -6.65
-16.5 | -0.832 | 0.13906 | -0.016 | -5.981
-16 | -0.807 | 0.12311 | -0.016 | -6.554
-15.5 | -0.783 | 0.10768 | -0.017 | -7.273
-15 | -0.752 | 0.1122 | -0.016 | -6.703
-14.5 | -0.729 | 0.09801 | -0.017 | -7.438
-14 | -0.707 | 0.08651 | -0.018 | -8.17
-13.5 | -0.674 | 0.09018 | -0.017 | -7.469
-13 | -0.655 | 0.07573 | -0.019 | -8.646
-12.5 | -0.617 | 0.08362 | -0.016 | -7.38
-12 | -0.607 | 0.06176 | -0.02 | -9.835
-11.5 | -0.609 | 0.03817 | -0.024 | -15.95
-11 | -0.545 | 0.06249 | -0.019 | -8.717
-10.5 | -0.549 | 0.03624 | -0.024 | -15.138
-10 | -0.488 | 0.05846 | -0.019 | -8.343
-9.5 | -0.499 | 0.02846 | -0.025 | -17.517
-9 | -0.446 | 0.04188 | -0.022 | -10.643
-8.5 | -0.431 | 0.03069 | -0.024 | -14.046
-8 | -0.451 | 0.01145 | -0.029 | -39.356
-7.5 | -0.426 | 0.00998 | -0.03 | -42.688
-7 | -0.392 | 0.0092 | -0.03 | -42.661
-6.5 | -0.359 | 0.00875 | -0.03 | -41.019
-6 | -0.5 | 0.00831 | -0.03 | -60.164
-5.5 | -0.522 | 0.00798 | -0.03 | -65.487
-5 | -0.484 | 0.0078 | -0.03 | -62.097
-4.5 | -0.433 | 0.00753 | -0.03 | -57.498
-4 | -0.373 | 0.00746 | -0.031 | -50.091
-3.5 | -0.31 | 0.00726 | -0.031 | -42.784
-3 | -0.245 | 0.00712 | -0.031 | -34.449
-2.5 | -0.179 | 0.00702 | -0.031 | -25.427
-2 | -0.111 | 0.00693 | -0.031 | -16.021
-1.5 | -0.043 | 0.00687 | -0.031 | -6.294
-1 | 0.025 | 0.00682 | -0.031 | 3.614
-0.5 | 0.093 | 0.00649 | -0.031 | 14.265
0 | 0.161 | 0.00648 | -0.032 | 24.782
0.5 | 0.228 | 0.00656 | -0.032 | 34.837
1 | 0.296 | 0.00657 | -0.032 | 45.053
1.5 | 0.364 | 0.00724 | -0.032 | 50.243
2 | 0.431 | 0.00734 | -0.032 | 58.728
2.5 | 0.498 | 0.00753 | -0.032 | 66.17
3 | 0.565 | 0.00768 | -0.032 | 73.586
3.5 | 0.629 | 0.00787 | -0.033 | 79.836
4 | 0.69 | 0.00802 | -0.033 | 85.949
4.5 | 0.746 | 0.00826 | -0.033 | 90.358
5 | 0.796 | 0.00852 | -0.033 | 93.347
5.5 | 0.833 | 0.00891 | -0.033 | 93.474
6 | 0.841 | 0.00949 | -0.033 | 88.559
6.5 | 0.516 | 0.01002 | -0.033 | 51.456
7 | 0.549 | 0.01075 | -0.033 | 51.066
7.5 | 0.581 | 0.01101 | -0.033 | 52.807
8 | 0.606 | 0.01359 | -0.033 | 44.629
8.5 | 0.641 | 0.01334 | -0.033 | 48.069
9 | 0.595 | 0.03596 | -0.028 | 16.545
9.5 | 0.692 | 0.01582 | -0.033 | 43.743
10 | 0.645 | 0.04279 | -0.027 | 15.076
10.5 | 0.724 | 0.02395 | -0.031 | 30.211
11 | 0.673 | 0.06473 | -0.023 | 10.396
11.5 | 0.758 | 0.03485 | -0.03 | 21.758
12 | 0.718 | 0.07838 | -0.021 | 9.154
12.5 | 0.774 | 0.06078 | -0.026 | 12.728
13 | 0.769 | 0.08876 | -0.021 | 8.67
13.5 | 0.799 | 0.09086 | -0.022 | 8.798
14 | 0.818 | 0.1089 | -0.02 | 7.513
14.5 | 0.85 | 0.10463 | -0.022 | 8.122
15 | 0.871 | 0.12302 | -0.021 | 7.079
15.5 | 0.904 | 0.11497 | -0.022 | 7.86
16 | 0.925 | 0.13204 | -0.021 | 7.007
16.5 | 0.955 | 0.12885 | -0.022 | 7.415
17 | 0.977 | 0.14997 | -0.022 | 6.518
17.5 | 1.009 | 0.14131 | -0.023 | 7.138
18 | 1.031 | 0.15965 | -0.022 | 6.46
18.5 | 1.055 | 0.17659 | -0.022 | 5.977
19 | 1.085 | 0.17009 | -0.023 | 6.38
19.5 | 1.108 | 0.19446 | -0.023 | 5.697
20 | 1.139 | 0.17754 | -0.024 | 6.415

## 144. Re 18M Mach 0.50 (2)
BIGFOIL.COM POLAR EXPORT
TP60J
TP60J |  |  |  | Cl Max: | 1.1995 | at alpha= | 7.5 | deg
XFOIL ncrit=9 |  |  |  | L/D Max: | 138.181 | at alpha= | 6.5 | deg
Re: | 18000000 |  |  | Cd Min: | 0.00909 | at alpha= | 7.5 | deg
Mach: | 0.5 |  |  | Cl=0 at alpha= | -99 | deg
|  |  |  | @ Cl=0.1, Cd= | 0.00509
|  |  |  | @ Cl=0.4, Cd= | 0.0053161
|  |  |  | @ Cl=0.6, Cd= | 0.0057417
alpha (deg) | Cl | Cd | Cm | Cl/Cd
0 | 0.1499 | 0.00509 | -0.0325 | 29.4499
0.5 | 0.2175 | 0.0051 | -0.0323 | 42.6471
1 | 0.2854 | 0.00517 | -0.0321 | 55.2031
1.5 | 0.3534 | 0.00522 | -0.0319 | 67.7011
2 | 0.4213 | 0.00536 | -0.0316 | 78.6007
2.5 | 0.4895 | 0.00548 | -0.0313 | 89.3248
3 | 0.5582 | 0.00562 | -0.0308 | 99.3238
3.5 | 0.6269 | 0.00582 | -0.0301 | 107.7148
4 | 0.6955 | 0.00616 | -0.0292 | 112.9058
4.5 | 0.765 | 0.00651 | -0.0281 | 117.5115
5 | 0.8363 | 0.00675 | -0.0269 | 123.8963
5.5 | 0.9085 | 0.00699 | -0.0254 | 129.9714
6 | 0.9817 | 0.00727 | -0.0236 | 135.0344
6.5 | 1.0557 | 0.00764 | -0.0214 | 138.1806
7 | 1.1296 | 0.00821 | -0.0184 | 137.5883
7.5 | 1.1995 | 0.00909 | -0.0139 | 131.9582

## 145. Re 20M Mach 0.00 (1)
BIGFOIL.COM POLAR EXPORT
TP60J
TP60J |  |  |  | Cl Max: | 0.926 | at alpha= | 8.5 | deg
JavaFoil+Calcfoil stall+Eppler ext transition |  |  |  | L/D Max: | 103.409 | at alpha= | 7.5 | deg
Re: | 20000000 |  |  | Cd Min: | 0.00623 | at alpha= | 0 | deg
Mach: | 0 |  |  | Cl=0 at alpha= | -1.181 | deg
|  |  |  | @ Cl=0.1, Cd= | 0.0062366
|  |  |  | @ Cl=0.4, Cd= | 0.0069493
|  |  |  | @ Cl=0.6, Cd= | 0.0073598
alpha (deg) | Cl | Cd | Cm | Cl/Cd
-14.5 | -0.395 | 0.06861 | -0.018 | -5.753
-14 | -0.422 | 0.06124 | -0.018 | -6.883
-13.5 | -0.455 | 0.04874 | -0.02 | -9.329
-13 | -0.519 | 0.01936 | -0.023 | -26.816
-12.5 | -0.561 | 0.01385 | -0.024 | -40.504
-12 | -0.599 | 0.01155 | -0.024 | -51.874
-11.5 | -0.631 | 0.01087 | -0.025 | -58.045
-11 | -0.652 | 0.01019 | -0.025 | -64.028
-10.5 | -0.67 | 0.00973 | -0.025 | -68.843
-10 | -0.682 | 0.00926 | -0.025 | -73.71
-9.5 | -0.689 | 0.00887 | -0.025 | -77.647
-9 | -0.689 | 0.00856 | -0.025 | -80.484
-8.5 | -0.682 | 0.00829 | -0.025 | -82.223
-8 | -0.667 | 0.00805 | -0.026 | -82.803
-7.5 | -0.644 | 0.00781 | -0.026 | -82.508
-7 | -0.615 | 0.00763 | -0.026 | -80.565
-6.5 | -0.579 | 0.00748 | -0.026 | -77.381
-6 | -0.537 | 0.00747 | -0.026 | -71.821
-5.5 | -0.49 | 0.00722 | -0.026 | -67.77
-5 | -0.437 | 0.00714 | -0.026 | -61.291
-4.5 | -0.383 | 0.00707 | -0.026 | -54.263
-4 | -0.328 | 0.0069 | -0.026 | -47.472
-3.5 | -0.271 | 0.00682 | -0.027 | -39.719
-3 | -0.213 | 0.00673 | -0.027 | -31.673
-2.5 | -0.155 | 0.00669 | -0.027 | -23.162
-2 | -0.096 | 0.00663 | -0.027 | -14.516
-1.5 | -0.037 | 0.00657 | -0.027 | -5.705
-1 | 0.021 | 0.00657 | -0.027 | 3.253
-0.5 | 0.08 | 0.00624 | -0.027 | 12.866
0 | 0.139 | 0.00623 | -0.027 | 22.333
0.5 | 0.198 | 0.00629 | -0.027 | 31.482
1 | 0.257 | 0.00628 | -0.028 | 40.865
1.5 | 0.315 | 0.00634 | -0.028 | 49.718
2 | 0.374 | 0.0069 | -0.028 | 54.201
2.5 | 0.432 | 0.00701 | -0.028 | 61.696
3 | 0.49 | 0.0071 | -0.028 | 69.089
3.5 | 0.547 | 0.00718 | -0.028 | 76.208
4 | 0.603 | 0.00737 | -0.028 | 81.825
4.5 | 0.657 | 0.00739 | -0.028 | 88.938
5 | 0.71 | 0.00759 | -0.028 | 93.581
5.5 | 0.761 | 0.00769 | -0.029 | 98.906
6 | 0.808 | 0.00792 | -0.029 | 101.942
6.5 | 0.846 | 0.00823 | -0.029 | 102.863
7 | 0.878 | 0.0085 | -0.029 | 103.325
7.5 | 0.903 | 0.00873 | -0.029 | 103.409
8 | 0.919 | 0.00906 | -0.029 | 101.425
8.5 | 0.926 | 0.00942 | -0.029 | 98.373
9 | 0.925 | 0.00973 | -0.029 | 95.083
9.5 | 0.916 | 0.01015 | -0.029 | 90.252
10 | 0.899 | 0.01066 | -0.03 | 84.306
10.5 | 0.875 | 0.01129 | -0.03 | 77.53
11 | 0.844 | 0.01034 | -0.03 | 81.62
11.5 | 0.808 | 0.01219 | -0.03 | 66.312
12 | 0.768 | 0.01303 | -0.03 | 58.996
12.5 | 0.723 | 0.01434 | -0.029 | 50.426
13 | 0.676 | 0.01616 | -0.029 | 41.832
13.5 | 0.628 | 0.01931 | -0.029 | 32.5

## 146. Re 20M Mach 0.00 (2)
BIGFOIL.COM POLAR EXPORT
TP60J
TP60J |  |  |  | Cl Max: | 2.0623 | at alpha= | 20 | deg
XFOIL ncrit=9 |  |  |  | L/D Max: | 146 | at alpha= | 8.5 | deg
Re: | 20000000 |  |  | Cd Min: | 0.03126 | at alpha= | -20 | deg
Mach: | 0 |  |  | Cl=0 at alpha= | -1.1169 | deg
|  |  |  | @ Cl=0.1, Cd= | 0.0049606
|  |  |  | @ Cl=0.4, Cd= | 0.0052648
|  |  |  | @ Cl=0.6, Cd= | 0.0057146
alpha (deg) | Cl | Cd | Cm | Cl/Cd
-20 | -1.869 | 0.03126 | -0.042 | -59.7889
-19.5 | -1.8709 | 0.02679 | -0.0421 | -69.8358
-19 | -1.8634 | 0.0242 | -0.0389 | -77
-18.5 | -1.8337 | 0.02237 | -0.0373 | -81.9714
-18 | -1.7981 | 0.02081 | -0.036 | -86.4056
-17.5 | -1.7587 | 0.01941 | -0.0349 | -90.6079
-17 | -1.716 | 0.01823 | -0.034 | -94.1306
-16.5 | -1.6709 | 0.0172 | -0.0333 | -97.1453
-16 | -1.6244 | 0.01622 | -0.0326 | -100.148
-15.5 | -1.5772 | 0.0152 | -0.032 | -103.7632
-15 | -1.5288 | 0.01425 | -0.0315 | -107.2842
-14.5 | -1.4793 | 0.01337 | -0.031 | -110.6432
-14 | -1.4288 | 0.01255 | -0.0306 | -113.8486
-13.5 | -1.3775 | 0.0118 | -0.0303 | -116.7373
-12.5 | -1.2729 | 0.01042 | -0.0297 | -122.1593
-12 | -1.221 | 0.0095 | -0.0293 | -128.5263
-11.5 | -1.1672 | 0.00897 | -0.0291 | -130.1226
-11 | -1.1128 | 0.00852 | -0.029 | -130.6103
-10.5 | -1.0573 | 0.00811 | -0.029 | -130.3699
-10 | -0.9979 | 0.00772 | -0.0299 | -129.2617
-9.5 | -0.9456 | 0.00741 | -0.029 | -127.6113
-9 | -0.8925 | 0.0072 | -0.0284 | -123.9583
-8.5 | -0.8372 | 0.00697 | -0.0282 | -120.1148
-8 | -0.7814 | 0.00675 | -0.0281 | -115.763
-7.5 | -0.7254 | 0.00654 | -0.028 | -110.9174
-7 | -0.6691 | 0.00636 | -0.028 | -105.2044
-6.5 | -0.6127 | 0.00617 | -0.028 | -99.3031
-6 | -0.5561 | 0.006 | -0.028 | -92.6833
-5.5 | -0.4993 | 0.00582 | -0.028 | -85.7904
-5 | -0.4425 | 0.00565 | -0.028 | -78.3186
-4 | -0.3289 | 0.00534 | -0.028 | -61.5918
-3.5 | -0.272 | 0.00519 | -0.028 | -52.4085
-3 | -0.215 | 0.00512 | -0.0281 | -41.9922
-2 | -0.1009 | 0.00502 | -0.0281 | -20.0996
-1.5 | -0.0439 | 0.00498 | -0.0282 | -8.8153
-1 | 0.0134 | 0.00498 | -0.0282 | 2.6908
-0.5 | 0.0706 | 0.00494 | -0.0283 | 14.2915
0 | 0.1276 | 0.00498 | -0.0283 | 25.6225
0.5 | 0.1847 | 0.00499 | -0.0284 | 37.014
1 | 0.2418 | 0.00506 | -0.0284 | 47.7866
1.5 | 0.2988 | 0.00507 | -0.0285 | 58.9349
2 | 0.3555 | 0.00521 | -0.0285 | 68.2342
2.5 | 0.4123 | 0.00528 | -0.0285 | 78.0871
3 | 0.4691 | 0.00538 | -0.0285 | 87.1933
3.5 | 0.5256 | 0.00549 | -0.0285 | 95.7377
4 | 0.5818 | 0.00564 | -0.0285 | 103.156
4.5 | 0.6379 | 0.00587 | -0.0285 | 108.6712
5 | 0.6937 | 0.00613 | -0.0284 | 113.1648
5.5 | 0.7498 | 0.00633 | -0.0283 | 118.4518
6.5 | 0.8618 | 0.00661 | -0.0282 | 130.3782
7 | 0.9175 | 0.00675 | -0.0282 | 135.9259
7.5 | 0.9728 | 0.0069 | -0.028 | 140.9855
8 | 1.025 | 0.00704 | -0.0272 | 145.5966
8.5 | 1.0804 | 0.0074 | -0.0271 | 146
9 | 1.135 | 0.00781 | -0.0269 | 145.3265
9.5 | 1.1893 | 0.00825 | -0.0266 | 144.1576
10 | 1.243 | 0.00875 | -0.0263 | 142.0571
11.5 | 1.4026 | 0.01012 | -0.0254 | 138.5968
12.5 | 1.5066 | 0.01114 | -0.0246 | 135.2424
13 | 1.5577 | 0.01169 | -0.0241 | 133.2506
13.5 | 1.6082 | 0.01228 | -0.0236 | 130.9609
14 | 1.6578 | 0.0129 | -0.0229 | 128.5116
14.5 | 1.7067 | 0.01356 | -0.0222 | 125.8628
15 | 1.7545 | 0.01425 | -0.0214 | 123.1228
15.5 | 1.8013 | 0.01499 | -0.0205 | 120.1668
16 | 1.8467 | 0.01578 | -0.0194 | 117.0279
16.5 | 1.8906 | 0.01663 | -0.0182 | 113.6861
17 | 1.9326 | 0.01755 | -0.0168 | 110.1197
17.5 | 1.972 | 0.01857 | -0.0151 | 106.1928
18 | 2.0078 | 0.01973 | -0.013 | 101.7638
18.5 | 2.0372 | 0.02109 | -0.0102 | 96.5955
19 | 2.0493 | 0.0228 | -0.0052 | 89.8816
19.5 | 2.0575 | 0.02523 | -0.0014 | 81.5497
20 | 2.0623 | 0.02861 | 0.001 | 72.0832

## 147. Re 20M Mach 0.10 (1)
BIGFOIL.COM POLAR EXPORT
TP60J
TP60J |  |  |  | Cl Max: | 0.921 | at alpha= | 8.5 | deg
JavaFoil+Calcfoil stall+Eppler ext transition |  |  |  | L/D Max: | 103.08 | at alpha= | 7 | deg
Re: | 20000000 |  |  | Cd Min: | 0.00623 | at alpha= | 0 | deg
Mach: | 0.1 |  |  | Cl=0 at alpha= | -1.178 | deg
|  |  |  | @ Cl=0.1, Cd= | 0.0062368
|  |  |  | @ Cl=0.4, Cd= | 0.0069579
|  |  |  | @ Cl=0.6, Cd= | 0.02163
alpha (deg) | Cl | Cd | Cm | Cl/Cd
-14 | -0.376 | 0.06576 | -0.018 | -5.711
-13.5 | -0.409 | 0.0538 | -0.019 | -7.61
-13 | -0.472 | 0.02261 | -0.023 | -20.885
-12.5 | -0.517 | 0.01567 | -0.024 | -32.972
-12 | -0.56 | 0.01222 | -0.024 | -45.842
-11.5 | -0.598 | 0.01049 | -0.025 | -57.038
-11 | -0.627 | 0.01038 | -0.025 | -60.394
-10.5 | -0.649 | 0.00985 | -0.025 | -65.883
-10 | -0.666 | 0.00934 | -0.025 | -71.344
-9.5 | -0.677 | 0.00896 | -0.025 | -75.525
-9 | -0.68 | 0.00864 | -0.025 | -78.782
-8.5 | -0.676 | 0.00836 | -0.026 | -80.863
-8 | -0.664 | 0.00808 | -0.026 | -82.11
-7.5 | -0.643 | 0.0079 | -0.026 | -81.441
-7 | -0.615 | 0.00764 | -0.026 | -80.466
-6.5 | -0.58 | 0.00751 | -0.026 | -77.24
-6 | -0.539 | 0.00751 | -0.026 | -71.717
-5.5 | -0.491 | 0.00734 | -0.026 | -66.989
-5 | -0.439 | 0.00715 | -0.026 | -61.46
-4.5 | -0.385 | 0.00707 | -0.027 | -54.443
-4 | -0.329 | 0.00691 | -0.027 | -47.636
-3.5 | -0.272 | 0.00684 | -0.027 | -39.797
-3 | -0.214 | 0.00673 | -0.027 | -31.797
-2.5 | -0.156 | 0.00669 | -0.027 | -23.256
-2 | -0.097 | 0.00663 | -0.027 | -14.584
-1.5 | -0.038 | 0.00657 | -0.027 | -5.733
-1 | 0.021 | 0.00657 | -0.027 | 3.267
-0.5 | 0.081 | 0.00624 | -0.027 | 12.923
0 | 0.14 | 0.00623 | -0.028 | 22.442
0.5 | 0.199 | 0.00629 | -0.028 | 31.649
1 | 0.258 | 0.00629 | -0.028 | 41.043
1.5 | 0.317 | 0.00634 | -0.028 | 49.955
2 | 0.376 | 0.0069 | -0.028 | 54.452
2.5 | 0.434 | 0.00704 | -0.028 | 61.718
3 | 0.493 | 0.0071 | -0.028 | 69.396
3.5 | 0.55 | 0.00718 | -0.028 | 76.531
4 | 0.606 | 0.00738 | -0.028 | 82.068
4.5 | 0.66 | 0.00743 | -0.029 | 88.834
5 | 0.713 | 0.0076 | -0.029 | 93.795
5.5 | 0.764 | 0.00774 | -0.029 | 98.685
6 | 0.811 | 0.00795 | -0.029 | 102.015
6.5 | 0.849 | 0.00829 | -0.029 | 102.374
7 | 0.88 | 0.00853 | -0.029 | 103.08
7.5 | 0.903 | 0.00882 | -0.029 | 102.362
8 | 0.917 | 0.00914 | -0.029 | 100.225
8.5 | 0.921 | 0.00947 | -0.029 | 97.284
9 | 0.916 | 0.00984 | -0.029 | 93.145
9.5 | 0.903 | 0.01027 | -0.03 | 87.896
10 | 0.881 | 0.01081 | -0.03 | 81.509
10.5 | 0.851 | 0.01056 | -0.03 | 80.608
11 | 0.814 | 0.01052 | -0.03 | 77.403
11.5 | 0.773 | 0.01243 | -0.03 | 62.2
12 | 0.727 | 0.01338 | -0.03 | 54.34
12.5 | 0.676 | 0.015 | -0.029 | 45.05
13 | 0.623 | 0.01734 | -0.029 | 35.933
13.5 | 0.57 | 0.02163 | -0.028 | 26.348

## 148. Re 20M Mach 0.10 (2)
BIGFOIL.COM POLAR EXPORT
TP60J
TP60J |  |  |  | Cl Max: | 2.0412 | at alpha= | 20 | deg
XFOIL ncrit=9 |  |  |  | L/D Max: | 145.777 | at alpha= | 8 | deg
Re: | 20000000 |  |  | Cd Min: | 0.07465 | at alpha= | -20 | deg
Mach: | 0.1 |  |  | Cl=0 at alpha= | -1.1163 | deg
|  |  |  | @ Cl=0.1, Cd= | 0.0049602
|  |  |  | @ Cl=0.4, Cd= | 0.0052694
|  |  |  | @ Cl=0.6, Cd= | 0.0057194
alpha (deg) | Cl | Cd | Cm | Cl/Cd
-20 | -1.6254 | 0.07465 | -0.0128 | -21.7736
-19.5 | -1.7864 | 0.04075 | -0.0378 | -43.838
-19 | -1.8124 | 0.0307 | -0.045 | -59.0358
-18.5 | -1.8199 | 0.02622 | -0.0438 | -69.4088
-18 | -1.7995 | 0.02385 | -0.0413 | -75.4507
-17.5 | -1.7662 | 0.02192 | -0.0396 | -80.5748
-17 | -1.7261 | 0.02044 | -0.0383 | -84.4472
-16.5 | -1.6829 | 0.01909 | -0.0372 | -88.1561
-16 | -1.6382 | 0.01776 | -0.0361 | -92.241
-15.5 | -1.5919 | 0.01646 | -0.0352 | -96.7132
-15 | -1.5439 | 0.01528 | -0.0343 | -101.0406
-14.5 | -1.4943 | 0.01421 | -0.0336 | -105.1583
-14 | -1.4435 | 0.01324 | -0.033 | -109.0257
-13.5 | -1.3917 | 0.01236 | -0.0324 | -112.5971
-13 | -1.339 | 0.01155 | -0.0319 | -115.9307
-12.5 | -1.2856 | 0.01081 | -0.0314 | -118.9269
-12 | -1.2324 | 0.00995 | -0.0309 | -123.8593
-11.5 | -1.1786 | 0.00918 | -0.0305 | -128.3878
-11 | -1.1235 | 0.00867 | -0.0302 | -129.5848
-10.5 | -1.0674 | 0.00823 | -0.03 | -129.6962
-10 | -1.0069 | 0.00781 | -0.0308 | -128.9245
-9.5 | -0.9538 | 0.00748 | -0.0299 | -127.5134
-9 | -0.9001 | 0.00726 | -0.0291 | -123.9807
-8.5 | -0.8441 | 0.00703 | -0.0288 | -120.0711
-8 | -0.7877 | 0.0068 | -0.0287 | -115.8382
-7.5 | -0.731 | 0.00658 | -0.0286 | -111.0942
-7 | -0.6742 | 0.00639 | -0.0285 | -105.5086
-6.5 | -0.6172 | 0.00619 | -0.0284 | -99.7092
-6 | -0.5601 | 0.00602 | -0.0283 | -93.0399
-5.5 | -0.5028 | 0.00583 | -0.0283 | -86.2436
-5 | -0.4455 | 0.00566 | -0.0283 | -78.7102
-4.5 | -0.3882 | 0.00553 | -0.0283 | -70.1989
-4 | -0.3311 | 0.00535 | -0.0282 | -61.8879
-3.5 | -0.2738 | 0.0052 | -0.0282 | -52.6538
-3 | -0.2164 | 0.00513 | -0.0282 | -42.1832
-2.5 | -0.159 | 0.0051 | -0.0283 | -31.1765
-2 | -0.1016 | 0.00502 | -0.0283 | -20.239
-1.5 | -0.0442 | 0.00498 | -0.0283 | -8.8755
-1 | 0.0134 | 0.00498 | -0.0284 | 2.6908
-0.5 | 0.0709 | 0.00494 | -0.0284 | 14.3522
0 | 0.1284 | 0.00498 | -0.0285 | 25.7831
0.5 | 0.1858 | 0.00499 | -0.0285 | 37.2345
1 | 0.2432 | 0.00506 | -0.0285 | 48.0632
1.5 | 0.3005 | 0.00507 | -0.0286 | 59.2702
2 | 0.3576 | 0.00521 | -0.0286 | 68.6372
2.5 | 0.4147 | 0.00529 | -0.0286 | 78.3932
3 | 0.4719 | 0.00539 | -0.0286 | 87.551
3.5 | 0.5288 | 0.0055 | -0.0286 | 96.1455
4 | 0.5854 | 0.00566 | -0.0286 | 103.4276
4.5 | 0.6419 | 0.00589 | -0.0285 | 108.9813
5 | 0.6981 | 0.00616 | -0.0284 | 113.3279
5.5 | 0.7547 | 0.00635 | -0.0283 | 118.8504
6 | 0.8113 | 0.00649 | -0.0282 | 125.0077
6.5 | 0.8677 | 0.00663 | -0.0281 | 130.8748
7 | 0.9239 | 0.00678 | -0.028 | 136.2684
7.5 | 0.9797 | 0.00693 | -0.0278 | 141.3709
8 | 1.0321 | 0.00708 | -0.0268 | 145.7768
8.5 | 1.0884 | 0.00747 | -0.0267 | 145.7028
9 | 1.1437 | 0.00789 | -0.0264 | 144.9556
9.5 | 1.1986 | 0.00835 | -0.0261 | 143.5449
10 | 1.2528 | 0.00888 | -0.0257 | 141.0811
10.5 | 1.307 | 0.00938 | -0.0252 | 139.339
11 | 1.3606 | 0.00991 | -0.0248 | 137.2957
11.5 | 1.4146 | 0.01033 | -0.0244 | 136.9409
12 | 1.4678 | 0.01082 | -0.0239 | 135.6562
12.5 | 1.5203 | 0.01139 | -0.0232 | 133.4767
13 | 1.5721 | 0.01198 | -0.0226 | 131.227
13.5 | 1.6233 | 0.01261 | -0.0218 | 128.7312
14 | 1.6738 | 0.01328 | -0.021 | 126.0392
14.5 | 1.7233 | 0.01398 | -0.02 | 123.269
15 | 1.7718 | 0.01474 | -0.019 | 120.2035
15.5 | 1.8191 | 0.01555 | -0.0177 | 116.9839
16 | 1.8648 | 0.01643 | -0.0164 | 113.4997
16.5 | 1.9086 | 0.01739 | -0.0148 | 109.7527
17 | 1.9496 | 0.01847 | -0.0129 | 105.555
17.5 | 1.9864 | 0.01974 | -0.0106 | 100.6282
18 | 2.0167 | 0.02125 | -0.0076 | 94.9035
18.5 | 2.0289 | 0.02307 | -0.0023 | 87.9454
19 | 2.0355 | 0.02576 | 0.0017 | 79.0179
19.5 | 2.0405 | 0.02936 | 0.0039 | 69.4993
20 | 2.0412 | 0.03412 | 0.0045 | 59.8242

## 149. Re 20M Mach 0.25 (1)
BIGFOIL.COM POLAR EXPORT
TP60J
TP60J |  |  |  | Cl Max: | 0.894 | at alpha= | 7.5 | deg
JavaFoil+Calcfoil stall+Eppler ext transition |  |  |  | L/D Max: | 101.409 | at alpha= | 6 | deg
Re: | 20000000 |  |  | Cd Min: | 0.00627 | at alpha= | -0.5 | deg
Mach: | 0.25 |  |  | Cl=0 at alpha= | -1.1803 | deg
|  |  |  | @ Cl=0.1, Cd= | 0.0062728
|  |  |  | @ Cl=0.4, Cd= | 0.01628
|  |  |  | @ Cl=0.6, Cd= | 0.01628
alpha (deg) | Cl | Cd | Cm | Cl/Cd
-13 | -0.07 | 0.06922 | -0.018 | -1.007
-12.5 | -0.068 | 0.05961 | -0.019 | -1.134
-12 | -0.205 | 0.02694 | -0.023 | -7.593
-11.5 | -0.298 | 0.01681 | -0.024 | -17.724
-11 | -0.385 | 0.01188 | -0.025 | -32.385
-10.5 | -0.46 | 0.01085 | -0.026 | -42.419
-10 | -0.519 | 0.01007 | -0.026 | -51.562
-9.5 | -0.568 | 0.00952 | -0.026 | -59.667
-9 | -0.604 | 0.00905 | -0.026 | -66.734
-8.5 | -0.626 | 0.0087 | -0.026 | -72.029
-8 | -0.635 | 0.00838 | -0.026 | -75.787
-7.5 | -0.63 | 0.0081 | -0.027 | -77.763
-7 | -0.613 | 0.00786 | -0.027 | -77.923
-6.5 | -0.584 | 0.00767 | -0.027 | -76.179
-6 | -0.547 | 0.00765 | -0.027 | -71.509
-5.5 | -0.502 | 0.00746 | -0.027 | -67.209
-5 | -0.449 | 0.00717 | -0.027 | -62.705
-4.5 | -0.395 | 0.00717 | -0.027 | -55.056
-4 | -0.338 | 0.007 | -0.027 | -48.258
-3.5 | -0.279 | 0.0069 | -0.027 | -40.494
-3 | -0.22 | 0.00679 | -0.028 | -32.395
-2.5 | -0.16 | 0.00674 | -0.028 | -23.715
-2 | -0.099 | 0.00667 | -0.028 | -14.91
-1.5 | -0.039 | 0.00663 | -0.028 | -5.841
-1 | 0.022 | 0.00661 | -0.028 | 3.339
-0.5 | 0.083 | 0.00627 | -0.028 | 13.225
0 | 0.144 | 0.00628 | -0.028 | 22.882
0.5 | 0.204 | 0.00633 | -0.028 | 32.32
1 | 0.265 | 0.00633 | -0.029 | 41.855
1.5 | 0.326 | 0.00639 | -0.029 | 50.969
2 | 0.386 | 0.00697 | -0.029 | 55.348
2.5 | 0.446 | 0.00708 | -0.029 | 63.016
3 | 0.506 | 0.00719 | -0.029 | 70.349
3.5 | 0.565 | 0.00729 | -0.029 | 77.453
4 | 0.622 | 0.00743 | -0.029 | 83.667
4.5 | 0.677 | 0.00755 | -0.029 | 89.65
5 | 0.73 | 0.00774 | -0.029 | 94.417
5.5 | 0.781 | 0.00789 | -0.03 | 98.975
6 | 0.826 | 0.00815 | -0.03 | 101.409
6.5 | 0.86 | 0.00855 | -0.03 | 100.578
7 | 0.883 | 0.0088 | -0.03 | 100.33
7.5 | 0.894 | 0.00912 | -0.03 | 97.994
8 | 0.891 | 0.00955 | -0.03 | 93.303
8.5 | 0.872 | 0.00995 | -0.03 | 87.677
9 | 0.837 | 0.01041 | -0.03 | 80.425
9.5 | 0.787 | 0.01101 | -0.03 | 71.467
10 | 0.72 | 0.01088 | -0.03 | 66.199
10.5 | 0.641 | 0.01228 | -0.03 | 52.212
11 | 0.551 | 0.01313 | -0.03 | 41.974
11.5 | 0.45 | 0.01476 | -0.03 | 30.489
12 | 0.34 | 0.01819 | -0.029 | 18.699
12.5 | 0.223 | 0.01628 | -0.03 | 13.672

## 150. Re 20M Mach 0.25 (2)
BIGFOIL.COM POLAR EXPORT
TP60J
TP60J |  |  |  | Cl Max: | 1.9034 | at alpha= | 16 | deg
XFOIL ncrit=9 |  |  |  | L/D Max: | 145.196 | at alpha= | 8 | deg
Re: | 20000000 |  |  | Cd Min: | 0.22491 | at alpha= | -19 | deg
Mach: | 0.25 |  |  | Cl=0 at alpha= | -1.1141 | deg
|  |  |  | @ Cl=0.1, Cd= | 0.0049682
|  |  |  | @ Cl=0.4, Cd= | 0.0052716
|  |  |  | @ Cl=0.6, Cd= | 0.0057503
alpha (deg) | Cl | Cd | Cm | Cl/Cd
-19 | -0.8908 | 0.22491 | 0.0799 | -3.9607
-18.5 | -0.9512 | 0.192 | 0.0614 | -4.9542
-18 | -0.9709 | 0.17651 | 0.052 | -5.5005
-17.5 | -0.9988 | 0.16032 | 0.0423 | -6.23
-17 | -1.0447 | 0.14182 | 0.0311 | -7.3664
-16.5 | -1.1247 | 0.11868 | 0.0167 | -9.4767
-16 | -1.2187 | 0.09577 | 0.0021 | -12.7253
-15.5 | -1.314 | 0.07407 | -0.0116 | -17.74
-15 | -1.404 | 0.05063 | -0.0277 | -27.7306
-14.5 | -1.4564 | 0.03202 | -0.0483 | -45.4841
-14 | -1.4755 | 0.02427 | -0.0479 | -60.7952
-13.5 | -1.4524 | 0.01909 | -0.046 | -76.0817
-13 | -1.4084 | 0.01603 | -0.0441 | -87.8603
-12.5 | -1.3566 | 0.01389 | -0.0423 | -97.6674
-12 | -1.3009 | 0.01226 | -0.0406 | -106.1093
-11.5 | -1.2433 | 0.01096 | -0.0391 | -113.4398
-11 | -1.1843 | 0.00994 | -0.0378 | -119.1449
-10.5 | -1.1245 | 0.00913 | -0.0366 | -123.1654
-10 | -1.0589 | 0.00847 | -0.0366 | -125.0177
-9.5 | -1.001 | 0.00799 | -0.0351 | -125.2816
-9 | -0.9436 | 0.00767 | -0.0336 | -123.0248
-8.5 | -0.8835 | 0.00736 | -0.0328 | -120.0408
-8 | -0.8233 | 0.00709 | -0.0321 | -116.1213
-7.5 | -0.763 | 0.00681 | -0.0316 | -112.0411
-7 | -0.7028 | 0.00657 | -0.0311 | -106.9711
-6.5 | -0.6427 | 0.00634 | -0.0307 | -101.3722
-6 | -0.5826 | 0.00614 | -0.0304 | -94.886
-5.5 | -0.5225 | 0.00592 | -0.0301 | -88.2601
-5 | -0.4625 | 0.00574 | -0.0298 | -80.5749
-4.5 | -0.4027 | 0.0056 | -0.0297 | -71.9107
-4 | -0.3432 | 0.00541 | -0.0295 | -63.4381
-3.5 | -0.2838 | 0.00522 | -0.0294 | -54.3678
-3 | -0.2242 | 0.00515 | -0.0293 | -43.534
-2.5 | -0.1648 | 0.00511 | -0.0292 | -32.2505
-2 | -0.1053 | 0.00502 | -0.0292 | -20.9761
-1.5 | -0.046 | 0.00499 | -0.0292 | -9.2184
-1 | 0.0136 | 0.00499 | -0.0292 | 2.7255
-0.5 | 0.073 | 0.00495 | -0.0292 | 14.7475
0 | 0.1323 | 0.00499 | -0.0292 | 26.513
0.5 | 0.1916 | 0.00499 | -0.0292 | 38.3968
1 | 0.2509 | 0.00507 | -0.0292 | 49.4872
1.5 | 0.3102 | 0.00509 | -0.0292 | 60.943
2 | 0.3693 | 0.00523 | -0.0292 | 70.6119
2.5 | 0.4283 | 0.00531 | -0.0292 | 80.6591
3 | 0.4876 | 0.00542 | -0.0291 | 89.9631
3.5 | 0.5465 | 0.00555 | -0.029 | 98.4685
4.5 | 0.664 | 0.00599 | -0.0286 | 110.8514
5 | 0.7227 | 0.00626 | -0.0283 | 115.4473
5.5 | 0.7819 | 0.00644 | -0.028 | 121.413
6 | 0.8412 | 0.0066 | -0.0277 | 127.4545
6.5 | 0.9006 | 0.00677 | -0.0274 | 133.0281
7 | 0.9598 | 0.00695 | -0.027 | 138.1007
7.5 | 1.0186 | 0.00716 | -0.0264 | 142.2626
8 | 1.073 | 0.00739 | -0.0247 | 145.1962
8.5 | 1.1339 | 0.00785 | -0.0244 | 144.4459
9 | 1.1927 | 0.00836 | -0.0235 | 142.6675
9.5 | 1.251 | 0.00897 | -0.0226 | 139.4649
10 | 1.3086 | 0.00971 | -0.0214 | 134.7683
10.5 | 1.3666 | 0.01036 | -0.0202 | 131.9112
11 | 1.4241 | 0.01109 | -0.0189 | 128.413
11.5 | 1.4819 | 0.01176 | -0.0175 | 126.0119
12 | 1.5398 | 0.0124 | -0.0161 | 124.1774
12.5 | 1.5966 | 0.0132 | -0.0143 | 120.9545
13 | 1.6524 | 0.0141 | -0.0124 | 117.1915
13.5 | 1.7068 | 0.01513 | -0.0102 | 112.809
14 | 1.7592 | 0.01631 | -0.0077 | 107.8602
14.5 | 1.8088 | 0.01767 | -0.0049 | 102.3656
15 | 1.8542 | 0.01927 | -0.0016 | 96.2221
15.5 | 1.8921 | 0.02124 | 0.0023 | 89.0819
16 | 1.9034 | 0.02405 | 0.0087 | 79.1435
16.5 | 1.8935 | 0.02854 | 0.0135 | 66.3455
17 | 1.8802 | 0.03525 | 0.0137 | 53.339
17.5 | 1.8531 | 0.04526 | 0.0095 | 40.9434
18 | 1.8074 | 0.05887 | 0.0018 | 30.7015
18.5 | 1.7421 | 0.07567 | -0.0079 | 23.0223
19 | 1.6518 | 0.09602 | -0.0195 | 17.2027
19.5 | 1.5485 | 0.11917 | -0.0334 | 12.994
20 | 1.4558 | 0.14216 | -0.048 | 10.2406

## 151. Re 20M Mach 0.50 (1)
BIGFOIL.COM POLAR EXPORT
TP60J
TP60J |  |  |  | Cl Max: | 1.14 | at alpha= | 20 | deg
JavaFoil+Calcfoil stall+Eppler ext transition |  |  |  | L/D Max: | 94.89 | at alpha= | 5.5 | deg
Re: | 20000000 |  |  | Cd Min: | 0.00642 | at alpha= | 0 | deg
Mach: | 0.5 |  |  | Cl=0 at alpha= | -1.1838 | deg
|  |  |  | @ Cl=0.1, Cd= | 0.0064379
|  |  |  | @ Cl=0.4, Cd= | 0.007203
|  |  |  | @ Cl=0.6, Cd= | 0.0076639
alpha (deg) | Cl | Cd | Cm | Cl/Cd
-20 | -1.023 | 0.1733 | -0.017 | -5.901
-19.5 | -0.994 | 0.17467 | -0.017 | -5.693
-19 | -0.967 | 0.17447 | -0.016 | -5.54
-18.5 | -0.942 | 0.15478 | -0.017 | -6.087
-18 | -0.912 | 0.16135 | -0.016 | -5.655
-17.5 | -0.887 | 0.14688 | -0.016 | -6.038
-17 | -0.862 | 0.13165 | -0.017 | -6.55
-16.5 | -0.832 | 0.14322 | -0.016 | -5.807
-16 | -0.807 | 0.12566 | -0.016 | -6.419
-15.5 | -0.783 | 0.10989 | -0.017 | -7.123
-15 | -0.752 | 0.11596 | -0.016 | -6.482
-14.5 | -0.728 | 0.10171 | -0.017 | -7.154
-14 | -0.705 | 0.08982 | -0.018 | -7.846
-13.5 | -0.672 | 0.09556 | -0.016 | -7.029
-13 | -0.649 | 0.08315 | -0.018 | -7.805
-12.5 | -0.616 | 0.08791 | -0.016 | -7.007
-12 | -0.603 | 0.06571 | -0.019 | -9.177
-11.5 | -0.598 | 0.04488 | -0.023 | -13.33
-11 | -0.547 | 0.06043 | -0.019 | -9.05
-10.5 | -0.554 | 0.033 | -0.024 | -16.787
-10 | -0.488 | 0.05772 | -0.019 | -8.463
-9.5 | -0.502 | 0.02676 | -0.025 | -18.748
-9 | -0.449 | 0.0394 | -0.022 | -11.396
-8.5 | -0.435 | 0.02837 | -0.025 | -15.332
-8 | -0.453 | 0.01105 | -0.029 | -40.967
-7.5 | -0.426 | 0.00984 | -0.03 | -43.309
-7 | -0.392 | 0.00908 | -0.03 | -43.203
-6.5 | -0.359 | 0.00862 | -0.03 | -41.617
-6 | -0.5 | 0.00825 | -0.03 | -60.59
-5.5 | -0.522 | 0.00792 | -0.03 | -65.966
-5 | -0.484 | 0.00768 | -0.03 | -63.023
-4.5 | -0.433 | 0.00747 | -0.03 | -57.945
-4 | -0.373 | 0.00735 | -0.031 | -50.79
-3.5 | -0.31 | 0.00718 | -0.031 | -43.206
-3 | -0.245 | 0.00703 | -0.031 | -34.85
-2.5 | -0.179 | 0.00695 | -0.031 | -25.689
-2 | -0.111 | 0.00689 | -0.031 | -16.127
-1.5 | -0.043 | 0.00681 | -0.031 | -6.353
-1 | 0.025 | 0.00676 | -0.031 | 3.649
-0.5 | 0.093 | 0.00644 | -0.031 | 14.385
0 | 0.161 | 0.00642 | -0.032 | 25.035
0.5 | 0.228 | 0.00649 | -0.032 | 35.195
1 | 0.296 | 0.0065 | -0.032 | 45.552
1.5 | 0.364 | 0.00716 | -0.032 | 50.794
2 | 0.431 | 0.00724 | -0.032 | 59.599
2.5 | 0.498 | 0.00742 | -0.032 | 67.128
3 | 0.565 | 0.00756 | -0.032 | 74.672
3.5 | 0.629 | 0.00775 | -0.033 | 81.072
4 | 0.69 | 0.00796 | -0.033 | 86.663
4.5 | 0.746 | 0.00815 | -0.033 | 91.578
5 | 0.796 | 0.00847 | -0.033 | 93.904
5.5 | 0.833 | 0.00878 | -0.033 | 94.89
6 | 0.841 | 0.00937 | -0.033 | 89.746
6.5 | 0.516 | 0.00989 | -0.033 | 52.133
7 | 0.549 | 0.01061 | -0.033 | 51.762
7.5 | 0.582 | 0.01172 | -0.033 | 49.692
8 | 0.607 | 0.01341 | -0.033 | 45.304
8.5 | 0.642 | 0.01308 | -0.033 | 49.111
9 | 0.6 | 0.03335 | -0.028 | 17.998
9.5 | 0.695 | 0.01527 | -0.033 | 45.503
10 | 0.649 | 0.04085 | -0.028 | 15.881
10.5 | 0.729 | 0.02228 | -0.032 | 32.718
11 | 0.674 | 0.0637 | -0.023 | 10.583
11.5 | 0.744 | 0.04162 | -0.029 | 17.867
12 | 0.717 | 0.07957 | -0.021 | 9.007
12.5 | 0.754 | 0.07489 | -0.024 | 10.071
13 | 0.766 | 0.09492 | -0.02 | 8.072
13.5 | 0.796 | 0.09574 | -0.021 | 8.317
14 | 0.817 | 0.1135 | -0.02 | 7.202
14.5 | 0.849 | 0.10814 | -0.021 | 7.847
15 | 0.871 | 0.12749 | -0.021 | 6.828
15.5 | 0.903 | 0.118 | -0.022 | 7.651
16 | 0.925 | 0.13584 | -0.021 | 6.81
16.5 | 0.955 | 0.13188 | -0.022 | 7.241
17 | 0.977 | 0.15256 | -0.022 | 6.407
17.5 | 1.009 | 0.14302 | -0.023 | 7.052
18 | 1.031 | 0.16183 | -0.022 | 6.372
18.5 | 1.056 | 0.17985 | -0.022 | 5.869
19 | 1.085 | 0.17154 | -0.023 | 6.328
19.5 | 1.108 | 0.19529 | -0.023 | 5.674
20 | 1.14 | 0.17705 | -0.024 | 6.438

## 152. Re 20M Mach 0.50 (2)
BIGFOIL.COM POLAR EXPORT
TP60J
TP60J |  |  |  | Cl Max: | 1.2848 | at alpha= | 8.5 | deg
XFOIL ncrit=9 |  |  |  | L/D Max: | 139.815 | at alpha= | 6.5 | deg
Re: | 20000000 |  |  | Cd Min: | 0.28702 | at alpha= | -20 | deg
Mach: | 0.5 |  |  | Cl=0 at alpha= | -1.1032 | deg
|  |  |  | @ Cl=0.1, Cd= | 0.0050253
|  |  |  | @ Cl=0.4, Cd= | 0.0052686
|  |  |  | @ Cl=0.6, Cd= | 0.0057244
alpha (deg) | Cl | Cd | Cm | Cl/Cd
-20 | -0.9699 | 0.28702 | 0.1133 | -3.3792
-19.5 | -0.9486 | 0.27776 | 0.1076 | -3.4152
-19 | -0.9277 | 0.26785 | 0.1019 | -3.4635
-18 | -0.8867 | 0.24832 | 0.0906 | -3.5708
-17.5 | -0.8657 | 0.23971 | 0.0856 | -3.6114
-17 | -0.845 | 0.2311 | 0.0806 | -3.6564
-16.5 | -0.8263 | 0.22152 | 0.0753 | -3.7301
-16 | -0.8106 | 0.21104 | 0.0698 | -3.841
-15.5 | -0.7933 | 0.20177 | 0.0649 | -3.9317
-15 | -0.7752 | 0.19313 | 0.0603 | -4.0139
-14.5 | -0.7665 | 0.18151 | 0.0545 | -4.2229
-14 | -0.7556 | 0.17163 | 0.0496 | -4.4025
-13.5 | -0.751 | 0.16027 | 0.0439 | -4.6858
-13 | -0.7499 | 0.14908 | 0.0384 | -5.0302
-12.5 | -0.7551 | 0.13709 | 0.0323 | -5.5081
-12 | -0.7633 | 0.1254 | 0.0264 | -6.0869
-11.5 | -0.7736 | 0.11395 | 0.0204 | -6.7889
-11 | -0.7861 | 0.10263 | 0.0142 | -7.6596
-10.5 | -0.8019 | 0.09135 | 0.0076 | -8.7783
-10 | -0.8197 | 0.08013 | 0.0006 | -10.2296
-9.5 | -0.8391 | 0.0689 | -0.0072 | -12.1785
-9 | -0.8588 | 0.05726 | -0.0166 | -14.9983
-8.5 | -0.8707 | 0.04174 | -0.0333 | -20.8601
-8 | -0.8883 | 0.0283 | -0.0466 | -31.3887
-7.5 | -0.887 | 0.01636 | -0.0502 | -54.2176
-7 | -0.8416 | 0.00943 | -0.0476 | -89.2471
-6.5 | -0.7684 | 0.00747 | -0.0441 | -102.8648
-6 | -0.6924 | 0.0068 | -0.0415 | -101.8235
-5.5 | -0.6175 | 0.00639 | -0.0395 | -96.6354
-5 | -0.5438 | 0.00608 | -0.0379 | -89.4408
-4.5 | -0.4713 | 0.00586 | -0.0366 | -80.4266
-4 | -0.3999 | 0.00569 | -0.0356 | -70.2812
-3.5 | -0.3297 | 0.00549 | -0.0348 | -60.0546
-3 | -0.2602 | 0.00528 | -0.0341 | -49.2803
-2.5 | -0.1913 | 0.00518 | -0.0336 | -36.9305
-2 | -0.1225 | 0.00512 | -0.0333 | -23.9258
-1.5 | -0.0542 | 0.00506 | -0.033 | -10.7115
-1 | 0.0141 | 0.00505 | -0.0328 | 2.7921
-0.5 | 0.0821 | 0.00502 | -0.0326 | 16.3546
0.5 | 0.2178 | 0.00506 | -0.0323 | 43.0435
1 | 0.2856 | 0.00514 | -0.0322 | 55.5642
1.5 | 0.3536 | 0.00518 | -0.032 | 68.2625
2 | 0.4217 | 0.00531 | -0.0317 | 79.4162
2.5 | 0.4899 | 0.00542 | -0.0313 | 90.3875
3 | 0.5585 | 0.00561 | -0.0308 | 99.5544
3.5 | 0.6274 | 0.0058 | -0.0301 | 108.1724
4 | 0.6959 | 0.00614 | -0.0292 | 113.3388
4.5 | 0.7658 | 0.00646 | -0.0282 | 118.5449
5 | 0.8371 | 0.00668 | -0.0269 | 125.3144
6 | 0.9828 | 0.0072 | -0.0237 | 136.5
6.5 | 1.057 | 0.00756 | -0.0215 | 139.8148
7 | 1.1315 | 0.00812 | -0.0186 | 139.3473
7.5 | 1.2045 | 0.00902 | -0.0147 | 133.5366
8 | 1.269 | 0.01115 | -0.0089 | 113.8117
8.5 | 1.2848 | 0.01874 | -0.0012 | 68.5592
9 | 1.2843 | 0.02567 | 0.0039 | 50.0312
9.5 | 1.2454 | 0.03403 | 0.0049 | 36.5971
10 | 1.2139 | 0.04785 | -0.0079 | 25.3689
10.5 | 1.1842 | 0.06292 | -0.0192 | 18.8207
11 | 1.1522 | 0.07608 | -0.0261 | 15.1446
11.5 | 1.1218 | 0.08856 | -0.0325 | 12.6671
12 | 1.0941 | 0.10089 | -0.0389 | 10.8445
12.5 | 1.0699 | 0.11315 | -0.0454 | 9.4556
13 | 1.0493 | 0.12555 | -0.0521 | 8.3576
13.5 | 1.0331 | 0.13806 | -0.0591 | 7.483