## index
index | Re | Mach | Datasource
1 | 50000 | 0 | JavaFoil+Calcfoil stall+Eppler ext transition
2 | 50000 | 0 | XFOIL ncrit=9
3 | 50000 | 0.1 | JavaFoil+Calcfoil stall+Eppler ext transition
4 | 50000 | 0.1 | XFOIL ncrit=9
5 | 50000 | 0.25 | JavaFoil+Calcfoil stall+Eppler ext transition
6 | 50000 | 0.25 | XFOIL ncrit=9
7 | 50000 | 0.5 | JavaFoil+Calcfoil stall+Eppler ext transition
8 | 50000 | 0.5 | XFOIL ncrit=9
9 | 100000 | 0 | JavaFoil+Calcfoil stall+Eppler ext transition
10 | 100000 | 0 | XFOIL ncrit=9
11 | 100000 | 0.1 | JavaFoil+Calcfoil stall+Eppler ext transition
12 | 100000 | 0.1 | XFOIL ncrit=9
13 | 100000 | 0.25 | JavaFoil+Calcfoil stall+Eppler ext transition
14 | 100000 | 0.25 | XFOIL ncrit=9
15 | 100000 | 0.5 | JavaFoil+Calcfoil stall+Eppler ext transition
16 | 100000 | 0.5 | XFOIL ncrit=9
17 | 250000 | 0 | JavaFoil+Calcfoil stall+Eppler ext transition
18 | 250000 | 0 | XFOIL ncrit=9
19 | 250000 | 0.1 | JavaFoil+Calcfoil stall+Eppler ext transition
20 | 250000 | 0.1 | XFOIL ncrit=9
21 | 250000 | 0.25 | JavaFoil+Calcfoil stall+Eppler ext transition
22 | 250000 | 0.25 | XFOIL ncrit=9
23 | 250000 | 0.5 | JavaFoil+Calcfoil stall+Eppler ext transition
24 | 250000 | 0.5 | XFOIL ncrit=9
25 | 500000 | 0 | JavaFoil+Calcfoil stall+Eppler ext transition
26 | 500000 | 0 | XFOIL ncrit=9
27 | 500000 | 0.1 | JavaFoil+Calcfoil stall+Eppler ext transition
28 | 500000 | 0.1 | XFOIL ncrit=9
29 | 500000 | 0.25 | JavaFoil+Calcfoil stall+Eppler ext transition
30 | 500000 | 0.25 | XFOIL ncrit=9
31 | 500000 | 0.5 | JavaFoil+Calcfoil stall+Eppler ext transition
32 | 500000 | 0.5 | XFOIL ncrit=9
33 | 750000 | 0 | JavaFoil+Calcfoil stall+Eppler ext transition
34 | 750000 | 0 | XFOIL ncrit=9
35 | 750000 | 0.1 | JavaFoil+Calcfoil stall+Eppler ext transition
36 | 750000 | 0.1 | XFOIL ncrit=9
37 | 750000 | 0.25 | JavaFoil+Calcfoil stall+Eppler ext transition
38 | 750000 | 0.25 | XFOIL ncrit=9
39 | 750000 | 0.5 | JavaFoil+Calcfoil stall+Eppler ext transition
40 | 750000 | 0.5 | XFOIL ncrit=9
41 | 1000000 | 0 | JavaFoil+Calcfoil stall+Eppler ext transition
42 | 1000000 | 0 | XFOIL ncrit=9
43 | 1000000 | 0.1 | JavaFoil+Calcfoil stall+Eppler ext transition
44 | 1000000 | 0.1 | XFOIL ncrit=9
45 | 1000000 | 0.25 | JavaFoil+Calcfoil stall+Eppler ext transition
46 | 1000000 | 0.25 | XFOIL ncrit=9
47 | 1000000 | 0.5 | JavaFoil+Calcfoil stall+Eppler ext transition
48 | 1000000 | 0.5 | XFOIL ncrit=9
49 | 2000000 | 0 | JavaFoil+Calcfoil stall+Eppler ext transition
50 | 2000000 | 0 | XFOIL ncrit=9
51 | 2000000 | 0.1 | JavaFoil+Calcfoil stall+Eppler ext transition
52 | 2000000 | 0.1 | XFOIL ncrit=9
53 | 2000000 | 0.25 | JavaFoil+Calcfoil stall+Eppler ext transition
54 | 2000000 | 0.25 | XFOIL ncrit=9
55 | 2000000 | 0.5 | JavaFoil+Calcfoil stall+Eppler ext transition
56 | 2000000 | 0.5 | XFOIL ncrit=9
57 | 3000000 | 0 | JavaFoil+Calcfoil stall+Eppler ext transition
58 | 3000000 | 0 | XFOIL ncrit=9
59 | 3000000 | 0.1 | JavaFoil+Calcfoil stall+Eppler ext transition
60 | 3000000 | 0.1 | XFOIL ncrit=9
61 | 3000000 | 0.25 | JavaFoil+Calcfoil stall+Eppler ext transition
62 | 3000000 | 0.25 | XFOIL ncrit=9
63 | 3000000 | 0.5 | JavaFoil+Calcfoil stall+Eppler ext transition
64 | 3000000 | 0.5 | XFOIL ncrit=9
65 | 4000000 | 0 | JavaFoil+Calcfoil stall+Eppler ext transition
66 | 4000000 | 0 | XFOIL ncrit=9
67 | 4000000 | 0.1 | JavaFoil+Calcfoil stall+Eppler ext transition
68 | 4000000 | 0.1 | XFOIL ncrit=9
69 | 4000000 | 0.25 | JavaFoil+Calcfoil stall+Eppler ext transition
70 | 4000000 | 0.25 | XFOIL ncrit=9
71 | 4000000 | 0.5 | JavaFoil+Calcfoil stall+Eppler ext transition
72 | 4000000 | 0.5 | XFOIL ncrit=9
73 | 5000000 | 0 | JavaFoil+Calcfoil stall+Eppler ext transition
74 | 5000000 | 0 | XFOIL ncrit=9
75 | 5000000 | 0.1 | JavaFoil+Calcfoil stall+Eppler ext transition
76 | 5000000 | 0.1 | XFOIL ncrit=9
77 | 5000000 | 0.25 | JavaFoil+Calcfoil stall+Eppler ext transition
78 | 5000000 | 0.25 | XFOIL ncrit=9
79 | 5000000 | 0.5 | JavaFoil+Calcfoil stall+Eppler ext transition
80 | 5000000 | 0.5 | XFOIL ncrit=9
81 | 6000000 | 0 | JavaFoil+Calcfoil stall+Eppler ext transition
82 | 6000000 | 0 | XFOIL ncrit=9
83 | 6000000 | 0.1 | JavaFoil+Calcfoil stall+Eppler ext transition
84 | 6000000 | 0.1 | XFOIL ncrit=9
85 | 6000000 | 0.25 | JavaFoil+Calcfoil stall+Eppler ext transition
86 | 6000000 | 0.25 | XFOIL ncrit=9
87 | 6000000 | 0.5 | JavaFoil+Calcfoil stall+Eppler ext transition
88 | 6000000 | 0.5 | XFOIL ncrit=9
89 | 7000000 | 0 | JavaFoil+Calcfoil stall+Eppler ext transition
90 | 7000000 | 0 | XFOIL ncrit=9
91 | 7000000 | 0.1 | JavaFoil+Calcfoil stall+Eppler ext transition
92 | 7000000 | 0.1 | XFOIL ncrit=9
93 | 7000000 | 0.25 | JavaFoil+Calcfoil stall+Eppler ext transition
94 | 7000000 | 0.25 | XFOIL ncrit=9
95 | 7000000 | 0.5 | JavaFoil+Calcfoil stall+Eppler ext transition
96 | 7000000 | 0.5 | XFOIL ncrit=9
97 | 8000000 | 0 | JavaFoil+Calcfoil stall+Eppler ext transition
98 | 8000000 | 0 | XFOIL ncrit=9
99 | 8000000 | 0.1 | JavaFoil+Calcfoil stall+Eppler ext transition
100 | 8000000 | 0.1 | XFOIL ncrit=9
101 | 8000000 | 0.25 | JavaFoil+Calcfoil stall+Eppler ext transition
102 | 8000000 | 0.25 | XFOIL ncrit=9
103 | 8000000 | 0.5 | JavaFoil+Calcfoil stall+Eppler ext transition
104 | 8000000 | 0.5 | XFOIL ncrit=9
105 | 10000000 | 0 | JavaFoil+Calcfoil stall+Eppler ext transition
106 | 10000000 | 0 | XFOIL ncrit=9
107 | 10000000 | 0.1 | JavaFoil+Calcfoil stall+Eppler ext transition
108 | 10000000 | 0.1 | XFOIL ncrit=9
109 | 10000000 | 0.25 | JavaFoil+Calcfoil stall+Eppler ext transition
110 | 10000000 | 0.25 | XFOIL ncrit=9
111 | 10000000 | 0.5 | JavaFoil+Calcfoil stall+Eppler ext transition
112 | 10000000 | 0.5 | XFOIL ncrit=9
113 | 12000000 | 0 | JavaFoil+Calcfoil stall+Eppler ext transition
114 | 12000000 | 0 | XFOIL ncrit=9
115 | 12000000 | 0.1 | JavaFoil+Calcfoil stall+Eppler ext transition
116 | 12000000 | 0.1 | XFOIL ncrit=9
117 | 12000000 | 0.25 | JavaFoil+Calcfoil stall+Eppler ext transition
118 | 12000000 | 0.25 | XFOIL ncrit=9
119 | 12000000 | 0.5 | JavaFoil+Calcfoil stall+Eppler ext transition
120 | 12000000 | 0.5 | XFOIL ncrit=9
121 | 14000000 | 0 | JavaFoil+Calcfoil stall+Eppler ext transition
122 | 14000000 | 0 | XFOIL ncrit=9
123 | 14000000 | 0.1 | JavaFoil+Calcfoil stall+Eppler ext transition
124 | 14000000 | 0.1 | XFOIL ncrit=9
125 | 14000000 | 0.25 | JavaFoil+Calcfoil stall+Eppler ext transition
126 | 14000000 | 0.25 | XFOIL ncrit=9
127 | 14000000 | 0.5 | JavaFoil+Calcfoil stall+Eppler ext transition
128 | 14000000 | 0.5 | XFOIL ncrit=9
129 | 16000000 | 0 | JavaFoil+Calcfoil stall+Eppler ext transition
130 | 16000000 | 0 | XFOIL ncrit=9
131 | 16000000 | 0.1 | JavaFoil+Calcfoil stall+Eppler ext transition
132 | 16000000 | 0.1 | XFOIL ncrit=9
133 | 16000000 | 0.25 | JavaFoil+Calcfoil stall+Eppler ext transition
134 | 16000000 | 0.25 | XFOIL ncrit=9
135 | 16000000 | 0.5 | JavaFoil+Calcfoil stall+Eppler ext transition
136 | 16000000 | 0.5 | XFOIL ncrit=9
137 | 18000000 | 0 | JavaFoil+Calcfoil stall+Eppler ext transition
138 | 18000000 | 0 | XFOIL ncrit=9
139 | 18000000 | 0.1 | JavaFoil+Calcfoil stall+Eppler ext transition
140 | 18000000 | 0.1 | XFOIL ncrit=9
141 | 18000000 | 0.25 | JavaFoil+Calcfoil stall+Eppler ext transition
142 | 18000000 | 0.25 | XFOIL ncrit=9
143 | 18000000 | 0.5 | JavaFoil+Calcfoil stall+Eppler ext transition
144 | 18000000 | 0.5 | XFOIL ncrit=9
145 | 20000000 | 0 | JavaFoil+Calcfoil stall+Eppler ext transition
146 | 20000000 | 0 | XFOIL ncrit=9
147 | 20000000 | 0.1 | JavaFoil+Calcfoil stall+Eppler ext transition
148 | 20000000 | 0.1 | XFOIL ncrit=9
149 | 20000000 | 0.25 | JavaFoil+Calcfoil stall+Eppler ext transition
150 | 20000000 | 0.25 | XFOIL ncrit=9
151 | 20000000 | 0.5 | JavaFoil+Calcfoil stall+Eppler ext transition
152 | 20000000 | 0.5 | XFOIL ncrit=9

## 1. Re 50k Mach 0.00 (1)
BIGFOIL.COM POLAR EXPORT
hq010
HQ 0/10 |  |  |  | Cl Max: | 0.703 | at alpha= | 9.5 | deg
JavaFoil+Calcfoil stall+Eppler ext transition |  |  |  | L/D Max: | 26.491 | at alpha= | 4.5 | deg
Re: | 50000 |  |  | Cd Min: | 0.01571 | at alpha= | -1.5 | deg
Mach: | 0 |  |  | Cl=0 at alpha= | 0 | deg
|  |  |  | @ Cl=0.1, Cd= | 0.016236
|  |  |  | @ Cl=0.4, Cd= | 0.018179
|  |  |  | @ Cl=0.6, Cd= | 0.21439
alpha (deg) | Cl | Cd | Cm | Cl/Cd
-15 | -0.502 | 0.22584 | 0.003 | -2.225
-14.5 | -0.53 | 0.21439 | 0.003 | -2.47
-14 | -0.557 | 0.19316 | 0.003 | -2.881
-13.5 | -0.583 | 0.17951 | 0.003 | -3.248
-13 | -0.609 | 0.18759 | 0.003 | -3.245
-12.5 | -0.633 | 0.16589 | 0.003 | -3.814
-12 | -0.654 | 0.14951 | 0.002 | -4.376
-11.5 | -0.673 | 0.13603 | 0.002 | -4.947
-11 | -0.688 | 0.12167 | 0.002 | -5.653
-10.5 | -0.698 | 0.10998 | 0.002 | -6.348
-10 | -0.703 | 0.09854 | 0.002 | -7.139
-9.5 | -0.703 | 0.08945 | 0.002 | -7.862
-9 | -0.697 | 0.08013 | 0.002 | -8.702
-8.5 | -0.686 | 0.07332 | 0.002 | -9.35
-8 | -0.669 | 0.067 | 0.002 | -9.979
-7.5 | -0.646 | 0.06278 | 0.002 | -10.283
-7 | -0.617 | 0.05807 | 0.002 | -10.632
-6.5 | -0.585 | 0.05356 | 0.002 | -10.922
-6 | -0.549 | 0.04983 | 0.002 | -11.013
-5.5 | -0.508 | 0.04653 | 0.002 | -10.918
-5 | -0.468 | 0.0427 | 0.002 | -10.964
-4.5 | -0.523 | 0.01975 | 0.004 | -26.487
-4 | -0.467 | 0.0192 | 0.003 | -24.321
-3.5 | -0.41 | 0.01825 | 0.003 | -22.464
-3 | -0.352 | 0.01784 | 0.002 | -19.739
-2.5 | -0.294 | 0.01755 | 0.002 | -16.746
-2 | -0.235 | 0.01727 | 0.002 | -13.635
-1.5 | -0.176 | 0.01571 | 0.001 | -11.218
-1 | -0.118 | 0.01626 | 0.001 | -7.246
-0.5 | -0.059 | 0.01618 | 0 | -3.642
0 | 0 | 0.01614 | 0 | 0
0.5 | 0.059 | 0.01618 | 0 | 3.642
1 | 0.118 | 0.01626 | -0.001 | 7.247
1.5 | 0.176 | 0.01571 | -0.001 | 11.218
2 | 0.235 | 0.01727 | -0.002 | 13.636
2.5 | 0.294 | 0.01755 | -0.002 | 16.748
3 | 0.352 | 0.01784 | -0.002 | 19.74
3.5 | 0.41 | 0.01825 | -0.003 | 22.467
4 | 0.467 | 0.0192 | -0.003 | 24.324
4.5 | 0.523 | 0.01975 | -0.004 | 26.491
5 | 0.468 | 0.0427 | -0.002 | 10.964
5.5 | 0.508 | 0.04653 | -0.002 | 10.918
6 | 0.549 | 0.04983 | -0.002 | 11.013
6.5 | 0.585 | 0.05356 | -0.002 | 10.922
7 | 0.617 | 0.05807 | -0.002 | 10.632
7.5 | 0.646 | 0.06278 | -0.002 | 10.283
8 | 0.669 | 0.067 | -0.002 | 9.979
8.5 | 0.686 | 0.07332 | -0.002 | 9.35
9 | 0.697 | 0.08013 | -0.002 | 8.702
9.5 | 0.703 | 0.08945 | -0.002 | 7.862
10 | 0.703 | 0.09854 | -0.002 | 7.139
10.5 | 0.698 | 0.10998 | -0.002 | 6.348
11 | 0.688 | 0.12167 | -0.002 | 5.653
11.5 | 0.673 | 0.13603 | -0.002 | 4.947
12 | 0.654 | 0.14951 | -0.002 | 4.376
12.5 | 0.633 | 0.16589 | -0.003 | 3.814
13 | 0.609 | 0.18759 | -0.003 | 3.245
13.5 | 0.583 | 0.17951 | -0.003 | 3.248
14 | 0.557 | 0.19316 | -0.003 | 2.881
14.5 | 0.53 | 0.21439 | -0.003 | 2.47

## 2. Re 50k Mach 0.00 (2)
BIGFOIL.COM POLAR EXPORT
hq010
HQ 0/10 |  |  |  | Cl Max: | 0.8299 | at alpha= | 19.5 | deg
XFOIL ncrit=9 |  |  |  | L/D Max: | 27.9657 | at alpha= | 5 | deg
Re: | 50000 |  |  | Cd Min: | 0.25632 | at alpha= | -20 | deg
Mach: | 0 |  |  | Cl=0 at alpha= | 1.6916 | deg
|  |  |  | @ Cl=0.1, Cd= | 0.022389
|  |  |  | @ Cl=0.4, Cd= | 0.025242
|  |  |  | @ Cl=0.6, Cd= | 0.025074
alpha (deg) | Cl | Cd | Cm | Cl/Cd
-20 | -0.8458 | 0.25632 | 0.0786 | -3.2998
-19.5 | -0.8287 | 0.24998 | 0.0749 | -3.3151
-19 | -0.8245 | 0.25008 | 0.068 | -3.2969
-18.5 | -0.7968 | 0.23698 | 0.0669 | -3.3623
-18 | -0.7882 | 0.23396 | 0.0615 | -3.369
-17.5 | -0.7659 | 0.22399 | 0.0592 | -3.4193
-17 | -0.7564 | 0.21972 | 0.0545 | -3.4426
-16.5 | -0.7359 | 0.21054 | 0.052 | -3.4953
-16 | -0.7335 | 0.20762 | 0.0466 | -3.5329
-15.5 | -0.7086 | 0.19741 | 0.0451 | -3.5895
-15 | -0.6926 | 0.18981 | 0.0425 | -3.6489
-14.5 | -0.681 | 0.18273 | 0.0393 | -3.7268
-14 | -0.6766 | 0.17673 | 0.0355 | -3.8284
-13.5 | -0.6617 | 0.16887 | 0.0335 | -3.9184
-13 | -0.6462 | 0.161 | 0.0318 | -4.0137
-12.5 | -0.6363 | 0.1535 | 0.0296 | -4.1453
-12 | -0.6259 | 0.14592 | 0.0278 | -4.2893
-11.5 | -0.6299 | 0.14005 | 0.0254 | -4.4977
-11 | -0.6111 | 0.13112 | 0.0247 | -4.6606
-10.5 | -0.6005 | 0.12328 | 0.0234 | -4.871
-10 | -0.5939 | 0.11562 | 0.022 | -5.1367
-9.5 | -0.5861 | 0.10824 | 0.0216 | -5.4148
-9 | -0.6844 | 0.06797 | -0.0191 | -10.0691
-8.5 | -0.7814 | 0.0632 | -0.0185 | -12.3639
-8 | -0.7789 | 0.05341 | -0.0176 | -14.5834
-7.5 | -0.763 | 0.0445 | -0.0156 | -17.1461
-7 | -0.7326 | 0.0378 | -0.0131 | -19.381
-6.5 | -0.6871 | 0.03243 | -0.0113 | -21.1872
-6 | -0.6395 | 0.02851 | -0.0094 | -22.4307
-5.5 | -0.5935 | 0.02451 | -0.0069 | -24.2146
-5 | -0.5706 | 0.0204 | 0.0004 | -27.9706
-4.5 | -0.5459 | 0.02151 | 0.0127 | -25.3789
-4 | -0.5055 | 0.02349 | 0.0241 | -21.5198
-3.5 | -0.4021 | 0.02525 | 0.0241 | -15.9248
-3 | -0.2579 | 0.02463 | 0.0093 | -10.471
-2.5 | -0.1183 | 0.02279 | -0.0077 | -5.1909
-2 | -0.0168 | 0.02063 | -0.0202 | -0.81435
-1.5 | 0.0106 | 0.0198 | -0.0188 | 0.53535
-1 | 0.029 | 0.01931 | -0.0158 | 1.5018
-0.5 | 0.0238 | 0.01927 | -0.0092 | 1.2351
0 | 0 | 0.01937 | 0 | 0
0.5 | -0.0238 | 0.01927 | 0.0092 | -1.2351
1 | -0.029 | 0.01931 | 0.0158 | -1.5018
1.5 | -0.0105 | 0.01979 | 0.0188 | -0.53057
2 | 0.0169 | 0.02062 | 0.0202 | 0.81959
2.5 | 0.1179 | 0.02277 | 0.0078 | 5.1779
3 | 0.2582 | 0.02462 | -0.0093 | 10.4874
3.5 | 0.4018 | 0.02525 | -0.024 | 15.9129
4 | 0.5055 | 0.02349 | -0.0241 | 21.5198
4.5 | 0.5458 | 0.0215 | -0.0127 | 25.386
5 | 0.5705 | 0.0204 | -0.0003 | 27.9657
5.5 | 0.5935 | 0.02451 | 0.0069 | 24.2146
6 | 0.6396 | 0.02851 | 0.0094 | 22.4342
6.5 | 0.6872 | 0.03243 | 0.0112 | 21.1903
7 | 0.7327 | 0.03781 | 0.0131 | 19.3785
7.5 | 0.7632 | 0.04453 | 0.0156 | 17.139
8 | 0.7792 | 0.05345 | 0.0176 | 14.5781
8.5 | 0.7828 | 0.06323 | 0.0184 | 12.3802
9.5 | 0.5876 | 0.10831 | -0.0217 | 5.4252
10 | 0.5947 | 0.11566 | -0.0222 | 5.1418
10.5 | 0.6016 | 0.12333 | -0.0236 | 4.878
11 | 0.6125 | 0.13121 | -0.0249 | 4.6681
11.5 | 0.6302 | 0.14002 | -0.0256 | 4.5008
12 | 0.6273 | 0.14602 | -0.028 | 4.296
12.5 | 0.6376 | 0.15359 | -0.0299 | 4.1513
13 | 0.6476 | 0.16113 | -0.032 | 4.0191
13.5 | 0.6647 | 0.16929 | -0.0335 | 3.9264
14 | 0.6799 | 0.17735 | -0.0355 | 3.8337
14.5 | 0.6825 | 0.183 | -0.0395 | 3.7295
15 | 0.6939 | 0.19004 | -0.0427 | 3.6513
15.5 | 0.7096 | 0.19763 | -0.0454 | 3.5905
16 | 0.733 | 0.20748 | -0.0471 | 3.5329
16.5 | 0.7372 | 0.21089 | -0.0522 | 3.4957
17 | 0.7571 | 0.21997 | -0.0548 | 3.4418
17.5 | 0.7674 | 0.22452 | -0.0595 | 3.418
18 | 0.7881 | 0.23391 | -0.062 | 3.3692
18.5 | 0.798 | 0.23754 | -0.0672 | 3.3594
19 | 0.8246 | 0.25024 | -0.0685 | 3.2952
19.5 | 0.8299 | 0.25072 | -0.0752 | 3.3101

## 3. Re 50k Mach 0.10 (1)
BIGFOIL.COM POLAR EXPORT
hq010
HQ 0/10 |  |  |  | Cl Max: | 0.697 | at alpha= | 9.5 | deg
JavaFoil+Calcfoil stall+Eppler ext transition |  |  |  | L/D Max: | 26.57 | at alpha= | 4.5 | deg
Re: | 50000 |  |  | Cd Min: | 0.01575 | at alpha= | -1.5 | deg
Mach: | 0.1 |  |  | Cl=0 at alpha= | 0 | deg
|  |  |  | @ Cl=0.1, Cd= | 0.015887
|  |  |  | @ Cl=0.4, Cd= | 0.018249
|  |  |  | @ Cl=0.6, Cd= | 0.21909
alpha (deg) | Cl | Cd | Cm | Cl/Cd
-14.5 | -0.487 | 0.21909 | 0.003 | -2.222
-14 | -0.517 | 0.20017 | 0.003 | -2.584
-13.5 | -0.547 | 0.18684 | 0.003 | -2.93
-13 | -0.577 | 0.16811 | 0.003 | -3.432
-12.5 | -0.605 | 0.17945 | 0.003 | -3.371
-12 | -0.631 | 0.15985 | 0.002 | -3.945
-11.5 | -0.653 | 0.14157 | 0.002 | -4.615
-11 | -0.672 | 0.12669 | 0.002 | -5.305
-10.5 | -0.686 | 0.11401 | 0.002 | -6.018
-10 | -0.695 | 0.10188 | 0.002 | -6.819
-9.5 | -0.697 | 0.09166 | 0.002 | -7.609
-9 | -0.694 | 0.08171 | 0.002 | -8.491
-8.5 | -0.684 | 0.07408 | 0.002 | -9.232
-8 | -0.668 | 0.06746 | 0.002 | -9.909
-7.5 | -0.647 | 0.06171 | 0.002 | -10.48
-7 | -0.619 | 0.0584 | 0.002 | -10.601
-6.5 | -0.587 | 0.05388 | 0.002 | -10.895
-6 | -0.551 | 0.04994 | 0.002 | -11.035
-5.5 | -0.51 | 0.04663 | 0.002 | -10.942
-5 | -0.469 | 0.04318 | 0.002 | -10.865
-4.5 | -0.526 | 0.01979 | 0.004 | -26.566
-4 | -0.469 | 0.01924 | 0.003 | -24.392
-3.5 | -0.412 | 0.01833 | 0.003 | -22.478
-3 | -0.354 | 0.01794 | 0.002 | -19.732
-2.5 | -0.295 | 0.01757 | 0.002 | -16.811
-2 | -0.237 | 0.01733 | 0.002 | -13.651
-1.5 | -0.177 | 0.01575 | 0.001 | -11.247
-1 | -0.118 | 0.01575 | 0.001 | -7.516
-0.5 | -0.059 | 0.0162 | 0 | -3.656
0 | 0 | 0.01615 | 0 | 0
0.5 | 0.059 | 0.0162 | 0 | 3.657
1 | 0.118 | 0.01575 | -0.001 | 7.516
1.5 | 0.177 | 0.01575 | -0.001 | 11.247
2 | 0.237 | 0.01733 | -0.002 | 13.652
2.5 | 0.295 | 0.01757 | -0.002 | 16.812
3 | 0.354 | 0.01794 | -0.002 | 19.733
3.5 | 0.412 | 0.01833 | -0.003 | 22.481
4 | 0.469 | 0.01924 | -0.003 | 24.395
4.5 | 0.526 | 0.01979 | -0.004 | 26.57
5 | 0.469 | 0.04318 | -0.002 | 10.865
5.5 | 0.51 | 0.04663 | -0.002 | 10.942
6 | 0.551 | 0.04994 | -0.002 | 11.035
6.5 | 0.587 | 0.05388 | -0.002 | 10.895
7 | 0.619 | 0.0584 | -0.002 | 10.601
7.5 | 0.647 | 0.06171 | -0.002 | 10.48
8 | 0.668 | 0.06746 | -0.002 | 9.909
8.5 | 0.684 | 0.07408 | -0.002 | 9.232
9 | 0.694 | 0.08171 | -0.002 | 8.491
9.5 | 0.697 | 0.09166 | -0.002 | 7.609
10 | 0.695 | 0.10188 | -0.002 | 6.819
10.5 | 0.686 | 0.11401 | -0.002 | 6.018
11 | 0.672 | 0.12669 | -0.002 | 5.305
11.5 | 0.653 | 0.14157 | -0.002 | 4.615
12 | 0.631 | 0.15985 | -0.002 | 3.945
12.5 | 0.605 | 0.17945 | -0.003 | 3.371
13 | 0.577 | 0.16811 | -0.003 | 3.432
13.5 | 0.547 | 0.18684 | -0.003 | 2.93
14 | 0.517 | 0.20017 | -0.003 | 2.584
14.5 | 0.487 | 0.21909 | -0.003 | 2.222

## 4. Re 50k Mach 0.10 (2)
BIGFOIL.COM POLAR EXPORT
hq010
HQ 0/10 |  |  |  | Cl Max: | 0.8497 | at alpha= | 20 | deg
XFOIL ncrit=9 |  |  |  | L/D Max: | 27.7087 | at alpha= | 5 | deg
Re: | 50000 |  |  | Cd Min: | 0.25795 | at alpha= | 20 | deg
Mach: | 0.1 |  |  | Cl=0 at alpha= | 1.7062 | deg
|  |  |  | @ Cl=0.1, Cd= | 0.022432
|  |  |  | @ Cl=0.4, Cd= | 0.025377
|  |  |  | @ Cl=0.6, Cd= | 0.025223
alpha (deg) | Cl | Cd | Cm | Cl/Cd
-9 | -0.6679 | 0.06865 | -0.0192 | -9.7291
-8.5 | -0.7786 | 0.06414 | -0.0188 | -12.1391
-8 | -0.777 | 0.05434 | -0.018 | -14.2989
-7.5 | -0.7636 | 0.04534 | -0.0161 | -16.8416
-7 | -0.7356 | 0.03849 | -0.0135 | -19.1115
-6.5 | -0.6909 | 0.03295 | -0.0116 | -20.9681
-6 | -0.6431 | 0.02887 | -0.0097 | -22.2757
-5.5 | -0.5963 | 0.02491 | -0.0073 | -23.9382
-5 | -0.5709 | 0.0206 | -0.0007 | -27.7136
-4.5 | -0.5477 | 0.02139 | 0.0117 | -25.6054
-4 | -0.5094 | 0.02333 | 0.0234 | -21.8345
-3.5 | -0.4005 | 0.02539 | 0.0235 | -15.7739
-3 | -0.2651 | 0.02475 | 0.0103 | -10.7111
-2.5 | -0.1251 | 0.02295 | -0.0066 | -5.451
-2 | -0.016 | 0.02071 | -0.0203 | -0.77257
-1.5 | 0.0114 | 0.01988 | -0.0189 | 0.57344
-1 | 0.0294 | 0.01939 | -0.0159 | 1.5162
-0.5 | 0.0235 | 0.01937 | -0.0092 | 1.2132
0 | 0 | 0.01947 | 0 | 0
0.5 | -0.0236 | 0.01937 | 0.0092 | -1.2184
1 | -0.0294 | 0.01939 | 0.0159 | -1.5162
1.5 | -0.0113 | 0.01987 | 0.0189 | -0.5687
2 | 0.0161 | 0.0207 | 0.0203 | 0.77778
2.5 | 0.1251 | 0.02295 | 0.0066 | 5.451
3 | 0.2654 | 0.02474 | -0.0104 | 10.7276
3.5 | 0.4007 | 0.02538 | -0.0235 | 15.788
4 | 0.5092 | 0.02334 | -0.0234 | 21.8166
4.5 | 0.5475 | 0.02139 | -0.0117 | 25.5961
5 | 0.5708 | 0.0206 | 0.0007 | 27.7087
5.5 | 0.5963 | 0.02491 | 0.0073 | 23.9382
6 | 0.6432 | 0.02888 | 0.0097 | 22.2715
6.5 | 0.691 | 0.03295 | 0.0116 | 20.9712
7 | 0.7357 | 0.0385 | 0.0135 | 19.1091
7.5 | 0.7638 | 0.04537 | 0.0161 | 16.8349
8 | 0.7773 | 0.05438 | 0.018 | 14.2939
8.5 | 0.7802 | 0.06417 | 0.0187 | 12.1583
9.5 | 0.5859 | 0.10871 | -0.0218 | 5.3896
10 | 0.5936 | 0.11609 | -0.0223 | 5.1133
10.5 | 0.6004 | 0.12375 | -0.0237 | 4.8517
11 | 0.6107 | 0.13159 | -0.0251 | 4.6409
11.5 | 0.6317 | 0.14075 | -0.0256 | 4.4881
12 | 0.6266 | 0.1465 | -0.0282 | 4.2771
12.5 | 0.6366 | 0.15401 | -0.0302 | 4.1335
13 | 0.6467 | 0.16154 | -0.0324 | 4.0033
13.5 | 0.6602 | 0.16913 | -0.0344 | 3.9035
14 | 0.6755 | 0.17695 | -0.0364 | 3.8175
14.5 | 0.6824 | 0.18342 | -0.0399 | 3.7204
15 | 0.6952 | 0.19071 | -0.043 | 3.6453
15.5 | 0.7121 | 0.19857 | -0.0456 | 3.5861
16 | 0.7366 | 0.20883 | -0.0472 | 3.5273
16.5 | 0.7382 | 0.21142 | -0.0528 | 3.4916
17 | 0.7607 | 0.22133 | -0.0549 | 3.4369
17.5 | 0.7689 | 0.2251 | -0.0601 | 3.4158
18 | 0.792 | 0.23544 | -0.0622 | 3.3639
18.5 | 0.8001 | 0.23827 | -0.0679 | 3.358
19 | 0.829 | 0.25209 | -0.0687 | 3.2885
19.5 | 0.8329 | 0.25171 | -0.0757 | 3.309
20 | 0.8497 | 0.25795 | -0.0797 | 3.294

## 5. Re 50k Mach 0.25 (1)
BIGFOIL.COM POLAR EXPORT
hq010
HQ 0/10 |  |  |  | Cl Max: | 0.666 | at alpha= | 8.5 | deg
JavaFoil+Calcfoil stall+Eppler ext transition |  |  |  | L/D Max: | 26.594 | at alpha= | 4.5 | deg
Re: | 50000 |  |  | Cd Min: | 0.01581 | at alpha= | -1 | deg
Mach: | 0.25 |  |  | Cl=0 at alpha= | 0 | deg
|  |  |  | @ Cl=0.1, Cd= | 0.016027
|  |  |  | @ Cl=0.4, Cd= | 0.27787
|  |  |  | @ Cl=0.6, Cd= | 0.27787
alpha (deg) | Cl | Cd | Cm | Cl/Cd
-13.5 | -0.182 | 0.27787 | 0.003 | -0.655
-13 | -0.272 | 0.23072 | 0.003 | -1.181
-12.5 | -0.348 | 0.21019 | 0.003 | -1.654
-12 | -0.416 | 0.1811 | 0.003 | -2.296
-11.5 | -0.478 | 0.15737 | 0.003 | -3.037
-11 | -0.533 | 0.1713 | 0.002 | -3.112
-10.5 | -0.58 | 0.14102 | 0.002 | -4.113
-10 | -0.617 | 0.12617 | 0.002 | -4.894
-9.5 | -0.645 | 0.10453 | 0.002 | -6.167
-9 | -0.661 | 0.09197 | 0.002 | -7.186
-8.5 | -0.666 | 0.08135 | 0.002 | -8.192
-8 | -0.662 | 0.07179 | 0.002 | -9.222
-7.5 | -0.649 | 0.06477 | 0.002 | -10.015
-7 | -0.627 | 0.06059 | 0.002 | -10.34
-6.5 | -0.597 | 0.05539 | 0.002 | -10.786
-6 | -0.563 | 0.05105 | 0.002 | -11.03
-5.5 | -0.522 | 0.0474 | 0.002 | -11.018
-5 | -0.48 | 0.04419 | 0.002 | -10.854
-4.5 | -0.539 | 0.02028 | 0.004 | -26.589
-4 | -0.482 | 0.01964 | 0.003 | -24.523
-3.5 | -0.423 | 0.01865 | 0.003 | -22.686
-3 | -0.364 | 0.01814 | 0.002 | -20.046
-2.5 | -0.304 | 0.01782 | 0.002 | -17.031
-2 | -0.243 | 0.01751 | 0.002 | -13.886
-1.5 | -0.181 | 0.01621 | 0.001 | -11.157
-1 | -0.121 | 0.01581 | 0.001 | -7.683
-0.5 | -0.061 | 0.01643 | 0 | -3.705
0 | 0 | 0.01633 | 0 | 0
0.5 | 0.061 | 0.01643 | 0 | 3.706
1 | 0.121 | 0.01581 | -0.001 | 7.683
1.5 | 0.181 | 0.01621 | -0.001 | 11.157
2 | 0.243 | 0.01751 | -0.002 | 13.887
2.5 | 0.304 | 0.01782 | -0.002 | 17.032
3 | 0.364 | 0.01814 | -0.002 | 20.049
3.5 | 0.423 | 0.01865 | -0.003 | 22.689
4 | 0.482 | 0.01964 | -0.003 | 24.527
4.5 | 0.539 | 0.02028 | -0.004 | 26.594
5 | 0.48 | 0.04419 | -0.002 | 10.854
5.5 | 0.522 | 0.0474 | -0.002 | 11.018
6 | 0.563 | 0.05105 | -0.002 | 11.03
6.5 | 0.597 | 0.05539 | -0.002 | 10.786
7 | 0.627 | 0.06059 | -0.002 | 10.34
7.5 | 0.649 | 0.06477 | -0.002 | 10.015
8 | 0.662 | 0.07179 | -0.002 | 9.222
8.5 | 0.666 | 0.08135 | -0.002 | 8.192
9 | 0.661 | 0.09197 | -0.002 | 7.186
9.5 | 0.645 | 0.10453 | -0.002 | 6.167
10 | 0.617 | 0.12617 | -0.002 | 4.894
10.5 | 0.58 | 0.14961 | -0.002 | 3.877
11 | 0.533 | 0.1713 | -0.002 | 3.112
11.5 | 0.478 | 0.15737 | -0.003 | 3.037
12 | 0.416 | 0.1811 | -0.003 | 2.296
12.5 | 0.348 | 0.20735 | -0.003 | 1.676
13 | 0.272 | 0.23072 | -0.003 | 1.181
13.5 | 0.182 | 0.27787 | -0.003 | 0.655

## 6. Re 50k Mach 0.25 (2)
BIGFOIL.COM POLAR EXPORT
hq010
HQ 0/10 |  |  |  | Cl Max: | 0.8657 | at alpha= | 20 | deg
XFOIL ncrit=9 |  |  |  | L/D Max: | 26.4759 | at alpha= | 4.5 | deg
Re: | 50000 |  |  | Cd Min: | 0.26283 | at alpha= | 20 | deg
Mach: | 0.25 |  |  | Cl=0 at alpha= | 1.7881 | deg
|  |  |  | @ Cl=0.1, Cd= | 0.022706
|  |  |  | @ Cl=0.4, Cd= | 0.025396
|  |  |  | @ Cl=0.6, Cd= | 0.025387
alpha (deg) | Cl | Cd | Cm | Cl/Cd
-20 | -0.8645 | 0.26196 | 0.0833 | -3.3001
-19.5 | -0.8515 | 0.25823 | 0.0777 | -3.2974
-19 | -0.8338 | 0.25021 | 0.0736 | -3.3324
-18.5 | -0.8131 | 0.24237 | 0.0705 | -3.3548
-18 | -0.809 | 0.24139 | 0.0637 | -3.3514
-17.5 | -0.779 | 0.2286 | 0.0626 | -3.4077
-17 | -0.7818 | 0.22966 | 0.0554 | -3.4042
-16.5 | -0.7464 | 0.21474 | 0.055 | -3.4758
-16 | -0.7334 | 0.20809 | 0.0508 | -3.5244
-15.5 | -0.7288 | 0.20478 | 0.0459 | -3.5589
-15 | -0.7071 | 0.19547 | 0.0437 | -3.6174
-14.5 | -0.6863 | 0.18642 | 0.0414 | -3.6815
-14 | -0.6713 | 0.17873 | 0.0386 | -3.7559
-13.5 | -0.6588 | 0.17163 | 0.0359 | -3.8385
-13 | -0.6473 | 0.16436 | 0.0334 | -3.9383
-12.5 | -0.636 | 0.15678 | 0.031 | -4.0566
-12 | -0.6303 | 0.14989 | 0.0286 | -4.2051
-11.5 | -0.6177 | 0.14177 | 0.027 | -4.3571
-11 | -0.6029 | 0.13366 | 0.0258 | -4.5107
-10.5 | -0.5942 | 0.12594 | 0.024 | -4.7181
-10 | -0.5901 | 0.11857 | 0.0224 | -4.9768
-9.5 | -0.5772 | 0.11071 | 0.0219 | -5.2136
-9 | -0.7006 | 0.08083 | -0.0148 | -8.6676
-8.5 | -0.7625 | 0.06873 | -0.02 | -11.0941
-8 | -0.7626 | 0.05894 | -0.0199 | -12.9386
-7.5 | -0.7612 | 0.04973 | -0.0187 | -15.3067
-7 | -0.7454 | 0.042 | -0.0162 | -17.7476
-6.5 | -0.7073 | 0.03587 | -0.0139 | -19.7184
-6 | -0.6613 | 0.03095 | -0.0117 | -21.3667
-5.5 | -0.6119 | 0.02675 | -0.0093 | -22.8748
-5 | -0.574 | 0.02241 | -0.0051 | -25.6136
-4.5 | -0.5554 | 0.02097 | 0.0064 | -26.4855
-4 | -0.5244 | 0.02276 | 0.0193 | -23.0404
-3.5 | -0.4394 | 0.02545 | 0.0262 | -17.2652
-3 | -0.2952 | 0.0253 | 0.0141 | -11.668
-2.5 | -0.1609 | 0.02378 | -0.0008 | -6.7662
-2 | -0.0112 | 0.02116 | -0.0211 | -0.5293
-1.5 | 0.0156 | 0.02031 | -0.0196 | 0.76809
-1 | 0.0309 | 0.01987 | -0.0161 | 1.5551
-0.5 | 0.0219 | 0.01991 | -0.0089 | 1.0999
0 | 0 | 0.02001 | 0 | 0
0.5 | -0.0219 | 0.01991 | 0.009 | -1.0999
1 | -0.0309 | 0.01987 | 0.0161 | -1.5551
1.5 | -0.0155 | 0.02031 | 0.0196 | -0.76317
2 | 0.0114 | 0.02115 | 0.0211 | 0.53901
2.5 | 0.1606 | 0.02377 | 0.0008 | 6.7564
3 | 0.2954 | 0.02528 | -0.0141 | 11.6851
3.5 | 0.4394 | 0.02544 | -0.0262 | 17.272
4 | 0.5242 | 0.02277 | -0.0193 | 23.0215
4.5 | 0.5552 | 0.02097 | -0.0063 | 26.4759
5 | 0.574 | 0.02241 | 0.0051 | 25.6136
5.5 | 0.6119 | 0.02675 | 0.0093 | 22.8748
6 | 0.6614 | 0.03096 | 0.0117 | 21.363
6.5 | 0.7074 | 0.03587 | 0.0139 | 19.7212
7 | 0.7456 | 0.04201 | 0.0162 | 17.7482
7.5 | 0.7615 | 0.04977 | 0.0187 | 15.3004
8 | 0.7631 | 0.05899 | 0.0198 | 12.9361
8.5 | 0.7364 | 0.06946 | 0.0186 | 10.6018
9 | 0.7019 | 0.08093 | 0.0147 | 8.6729
9.5 | 0.5785 | 0.11078 | -0.022 | 5.2221
10 | 0.5897 | 0.11851 | -0.0226 | 4.976
10.5 | 0.5953 | 0.126 | -0.0243 | 4.7246
11 | 0.6041 | 0.13374 | -0.026 | 4.517
11.5 | 0.6203 | 0.14199 | -0.0272 | 4.3686
12 | 0.6303 | 0.14982 | -0.0289 | 4.207
12.5 | 0.6373 | 0.15688 | -0.0312 | 4.0623
13 | 0.6484 | 0.16446 | -0.0336 | 3.9426
13.5 | 0.6598 | 0.17175 | -0.0362 | 3.8416
14 | 0.6724 | 0.17889 | -0.0389 | 3.7587
14.5 | 0.6872 | 0.18659 | -0.0417 | 3.6829
15 | 0.7087 | 0.1958 | -0.0439 | 3.6195
15.5 | 0.7296 | 0.20496 | -0.0462 | 3.5597
16 | 0.7364 | 0.20899 | -0.0507 | 3.5236
16.5 | 0.7475 | 0.21509 | -0.0553 | 3.4753
17 | 0.7824 | 0.22985 | -0.0557 | 3.404
17.5 | 0.7802 | 0.22908 | -0.0629 | 3.4058
18 | 0.8152 | 0.24505 | -0.0632 | 3.3267
18.5 | 0.8145 | 0.24302 | -0.0708 | 3.3516
19 | 0.836 | 0.25152 | -0.0736 | 3.3238
19.5 | 0.8524 | 0.25884 | -0.0781 | 3.2932
20 | 0.8657 | 0.26283 | -0.0836 | 3.2938

## 7. Re 50k Mach 0.50 (1)
BIGFOIL.COM POLAR EXPORT
hq010
HQ 0/10 |  |  |  | Cl Max: | 1.069 | at alpha= | 20 | deg
JavaFoil+Calcfoil stall+Eppler ext transition |  |  |  | L/D Max: | 25.88 | at alpha= | 4 | deg
Re: | 50000 |  |  | Cd Min: | 0.01646 | at alpha= | -0.5 | deg
Mach: | 0.5 |  |  | Cl=0 at alpha= | 0 | deg
|  |  |  | @ Cl=0.1, Cd= | 0.016755
|  |  |  | @ Cl=0.4, Cd= | 0.019515
|  |  |  | @ Cl=0.6, Cd= | 0.28266
alpha (deg) | Cl | Cd | Cm | Cl/Cd
-20 | -1.069 | 0.46712 | 0.01 | -2.289
-19.5 | -1.04 | 0.43357 | 0.009 | -2.399
-19 | -1.014 | 0.42963 | 0.009 | -2.361
-18.5 | -0.989 | 0.43637 | 0.009 | -2.266
-18 | -0.963 | 0.42422 | 0.009 | -2.271
-17.5 | -0.938 | 0.41343 | 0.008 | -2.268
-17 | -0.91 | 0.38903 | 0.008 | -2.339
-16.5 | -0.883 | 0.38009 | 0.008 | -2.324
-16 | -0.857 | 0.38197 | 0.007 | -2.244
-15.5 | -0.831 | 0.36475 | 0.007 | -2.279
-15 | -0.805 | 0.35324 | 0.007 | -2.28
-14.5 | -0.777 | 0.33402 | 0.006 | -2.327
-14 | -0.751 | 0.32643 | 0.006 | -2.3
-13.5 | -0.725 | 0.31236 | 0.006 | -2.32
-13 | -0.698 | 0.30947 | 0.006 | -2.257
-12.5 | -0.671 | 0.28727 | 0.005 | -2.337
-12 | -0.644 | 0.28746 | 0.005 | -2.241
-11.5 | -0.618 | 0.28341 | 0.005 | -2.181
-11 | -0.592 | 0.27974 | 0.005 | -2.115
-10.5 | -0.564 | 0.23863 | 0.004 | -2.364
-10 | -0.538 | 0.2387 | 0.004 | -2.252
-9.5 | -0.511 | 0.23361 | 0.004 | -2.187
-9 | -0.484 | 0.23355 | 0.003 | -2.074
-8.5 | -0.457 | 0.19795 | 0.003 | -2.309
-8 | -0.43 | 0.19564 | 0.003 | -2.2
-7.5 | -0.403 | 0.17982 | 0.002 | -2.244
-7 | -0.377 | 0.15537 | 0.002 | -2.424
-6.5 | -0.593 | 0.06971 | 0.002 | -8.503
-6 | -0.599 | 0.05977 | 0.002 | -10.014
-5.5 | -0.567 | 0.05256 | 0.002 | -10.794
-5 | -0.526 | 0.04767 | 0.002 | -11.032
-4.5 | -0.481 | 0.04382 | 0.002 | -10.967
-4 | -0.532 | 0.02054 | 0.004 | -25.88
-3.5 | -0.471 | 0.01922 | 0.003 | -24.48
-3 | -0.406 | 0.01957 | 0.003 | -20.728
-2.5 | -0.339 | 0.01894 | 0.002 | -17.894
-2 | -0.272 | 0.01848 | 0.002 | -14.698
-1.5 | -0.204 | 0.0182 | 0.001 | -11.207
-1 | -0.134 | 0.01706 | 0.001 | -7.836
-0.5 | -0.067 | 0.01646 | 0 | -4.079
0 | 0 | 0.01654 | 0 | 0
0.5 | 0.067 | 0.01646 | 0 | 4.079
1 | 0.134 | 0.01706 | -0.001 | 7.836
1.5 | 0.204 | 0.0182 | -0.001 | 11.208
2 | 0.272 | 0.01848 | -0.002 | 14.7
2.5 | 0.339 | 0.01896 | -0.002 | 17.872
3 | 0.406 | 0.01957 | -0.003 | 20.731
3.5 | 0.471 | 0.01922 | -0.003 | 24.48
4 | 0.532 | 0.02054 | -0.004 | 25.88
4.5 | 0.481 | 0.0437 | -0.002 | 10.999
5 | 0.526 | 0.04756 | -0.002 | 11.057
5.5 | 0.567 | 0.05256 | -0.002 | 10.794
6 | 0.599 | 0.05974 | -0.002 | 10.021
6.5 | 0.593 | 0.06873 | -0.002 | 8.626
7 | 0.377 | 0.09045 | -0.002 | 4.163
7.5 | 0.403 | 0.17631 | -0.002 | 2.288
8 | 0.431 | 0.19255 | -0.003 | 2.236
8.5 | 0.457 | 0.19566 | -0.003 | 2.336
9 | 0.484 | 0.23463 | -0.003 | 2.064
9.5 | 0.511 | 0.23718 | -0.004 | 2.154
10 | 0.538 | 0.23869 | -0.004 | 2.252
10.5 | 0.564 | 0.23865 | -0.004 | 2.364
11 | 0.592 | 0.28168 | -0.004 | 2.1
11.5 | 0.618 | 0.28486 | -0.005 | 2.169
12 | 0.644 | 0.28817 | -0.005 | 2.236
12.5 | 0.671 | 0.29363 | -0.005 | 2.286
13 | 0.698 | 0.30953 | -0.006 | 2.257
13.5 | 0.725 | 0.31313 | -0.006 | 2.314
14 | 0.751 | 0.32648 | -0.006 | 2.3
14.5 | 0.777 | 0.33407 | -0.006 | 2.327
15 | 0.805 | 0.35383 | -0.007 | 2.276
15.5 | 0.831 | 0.3648 | -0.007 | 2.279
16 | 0.857 | 0.3819 | -0.007 | 2.245
16.5 | 0.883 | 0.38008 | -0.008 | 2.324
17 | 0.91 | 0.38986 | -0.008 | 2.334
17.5 | 0.938 | 0.41404 | -0.008 | 2.264
18 | 0.963 | 0.42481 | -0.009 | 2.268
18.5 | 0.989 | 0.41361 | -0.009 | 2.391
19 | 1.014 | 0.43023 | -0.009 | 2.358
19.5 | 1.04 | 0.43185 | -0.009 | 2.409
20 | 1.069 | 0.46658 | -0.01 | 2.291

## 8. Re 50k Mach 0.50 (2)
BIGFOIL.COM POLAR EXPORT
hq010
HQ 0/10 |  |  |  | Cl Max: | 0.9519 | at alpha= | 20 | deg
XFOIL ncrit=9 |  |  |  | L/D Max: | 25.3247 | at alpha= | 4 | deg
Re: | 50000 |  |  | Cd Min: | 0.29126 | at alpha= | 20 | deg
Mach: | 0.5 |  |  | Cl=0 at alpha= | 1.5668 | deg
|  |  |  | @ Cl=0.1, Cd= | 0.024291
|  |  |  | @ Cl=0.4, Cd= | 0.026418
|  |  |  | @ Cl=0.6, Cd= | 0.13673
alpha (deg) | Cl | Cd | Cm | Cl/Cd
-20 | -0.9506 | 0.29033 | 0.0995 | -3.2742
-19.5 | -0.9277 | 0.28168 | 0.0948 | -3.2935
-19 | -0.9149 | 0.28001 | 0.0873 | -3.2674
-18.5 | -0.8837 | 0.26488 | 0.0849 | -3.3362
-18 | -0.8732 | 0.26385 | 0.0774 | -3.3095
-17.5 | -0.8405 | 0.2483 | 0.0752 | -3.385
-17 | -0.8299 | 0.24588 | 0.0684 | -3.3752
-16.5 | -0.7981 | 0.23204 | 0.066 | -3.4395
-16 | -0.7781 | 0.22397 | 0.0615 | -3.4741
-15.5 | -0.7663 | 0.21918 | 0.0559 | -3.4962
-15 | -0.7437 | 0.21017 | 0.0524 | -3.5386
-14.5 | -0.7177 | 0.19968 | 0.0494 | -3.5943
-14 | -0.6988 | 0.19165 | 0.0458 | -3.6462
-13.5 | -0.6805 | 0.18361 | 0.0423 | -3.7062
-13 | -0.6615 | 0.17506 | 0.0391 | -3.7787
-12.5 | -0.6444 | 0.16686 | 0.036 | -3.8619
-12 | -0.6378 | 0.16079 | 0.0328 | -3.9667
-11.5 | -0.6271 | 0.15321 | 0.0301 | -4.0931
-11 | -0.6172 | 0.14556 | 0.0275 | -4.2402
-10.5 | -0.5976 | 0.1362 | 0.0254 | -4.3877
-10 | -0.5716 | 0.12657 | 0.0242 | -4.5161
-9.5 | -0.5971 | 0.11145 | 0.0075 | -5.3576
-8.5 | -0.614 | 0.08878 | -0.0069 | -6.916
-8 | -0.6252 | 0.07713 | -0.014 | -8.1058
-7.5 | -0.6849 | 0.06486 | -0.0237 | -10.5597
-7 | -0.7076 | 0.05602 | -0.0246 | -12.6312
-6.5 | -0.7131 | 0.04781 | -0.0234 | -14.9153
-6 | -0.703 | 0.04077 | -0.0207 | -17.2431
-5.5 | -0.6733 | 0.03473 | -0.0172 | -19.3867
-5 | -0.6319 | 0.02965 | -0.0135 | -21.312
-4.5 | -0.5886 | 0.02521 | -0.0086 | -23.3479
-4 | -0.5657 | 0.02233 | 0.0013 | -25.3336
-3.5 | -0.5355 | 0.02376 | 0.0166 | -22.5379
-3 | -0.4781 | 0.02618 | 0.03 | -18.262
-2.5 | -0.3306 | 0.02664 | 0.0228 | -12.4099
-2 | -0.1687 | 0.02528 | 0.0056 | -6.6733
-1.5 | 0.0255 | 0.02248 | -0.0212 | 1.1343
-1 | 0.0289 | 0.02227 | -0.016 | 1.2977
-0.5 | 0.015 | 0.0224 | -0.008 | 0.66964
0 | 0 | 0.02246 | 0 | 0
0.5 | -0.015 | 0.0224 | 0.008 | -0.66964
1 | -0.029 | 0.02227 | 0.016 | -1.3022
1.5 | -0.0258 | 0.02246 | 0.0213 | -1.1487
2 | 0.1673 | 0.02527 | -0.0054 | 6.6205
2.5 | 0.3305 | 0.02663 | -0.0227 | 12.4108
3 | 0.4781 | 0.02618 | -0.03 | 18.262
3.5 | 0.5352 | 0.02377 | -0.0166 | 22.5158
4 | 0.5655 | 0.02233 | -0.0013 | 25.3247
4.5 | 0.5885 | 0.02521 | 0.0086 | 23.3439
5 | 0.632 | 0.02965 | 0.0134 | 21.3153
5.5 | 0.6733 | 0.03473 | 0.0172 | 19.3867
6 | 0.7033 | 0.04079 | 0.0206 | 17.242
6.5 | 0.7134 | 0.04782 | 0.0233 | 14.9184
7 | 0.7078 | 0.05605 | 0.0245 | 12.628
7.5 | 0.6851 | 0.06493 | 0.0236 | 10.5514
8 | 0.6256 | 0.07724 | 0.0138 | 8.0994
8.5 | 0.6151 | 0.0888 | 0.0067 | 6.9268
9.5 | 0.5982 | 0.11153 | -0.0077 | 5.3636
10 | 0.5731 | 0.12668 | -0.0244 | 4.524
10.5 | 0.5992 | 0.13634 | -0.0256 | 4.3949
11 | 0.6184 | 0.14565 | -0.0278 | 4.2458
11.5 | 0.6286 | 0.15337 | -0.0303 | 4.0986
12 | 0.6378 | 0.16068 | -0.0331 | 3.9694
12.5 | 0.6455 | 0.16698 | -0.0363 | 3.8657
13 | 0.6626 | 0.17519 | -0.0394 | 3.7822
13.5 | 0.6815 | 0.18372 | -0.0426 | 3.7094
14 | 0.6995 | 0.19173 | -0.0461 | 3.6484
14.5 | 0.7186 | 0.19986 | -0.0497 | 3.5955
15 | 0.7448 | 0.21042 | -0.0526 | 3.5396
15.5 | 0.7679 | 0.21967 | -0.0561 | 3.4957
16 | 0.7798 | 0.22451 | -0.0616 | 3.4733
16.5 | 0.7993 | 0.23241 | -0.0663 | 3.4392
17 | 0.8307 | 0.24611 | -0.0687 | 3.3753
17.5 | 0.8417 | 0.24881 | -0.0755 | 3.3829
18 | 0.8738 | 0.264 | -0.0778 | 3.3098
18.5 | 0.8849 | 0.26546 | -0.0852 | 3.3335
19.5 | 0.9287 | 0.28233 | -0.0952 | 3.2894
20 | 0.9519 | 0.29126 | -0.0998 | 3.2682

## 9. Re 100k Mach 0.00 (1)
BIGFOIL.COM POLAR EXPORT
hq010
HQ 0/10 |  |  |  | Cl Max: | 0.703 | at alpha= | 9.5 | deg
JavaFoil+Calcfoil stall+Eppler ext transition |  |  |  | L/D Max: | 36.283 | at alpha= | 5.5 | deg
Re: | 100000 |  |  | Cd Min: | 0.01181 | at alpha= | 0 | deg
Mach: | 0 |  |  | Cl=0 at alpha= | 0 | deg
|  |  |  | @ Cl=0.1, Cd= | 0.011878
|  |  |  | @ Cl=0.4, Cd= | 0.01438
|  |  |  | @ Cl=0.6, Cd= | 0.17597
alpha (deg) | Cl | Cd | Cm | Cl/Cd
-15 | -0.503 | 0.19102 | 0.003 | -2.631
-14.5 | -0.53 | 0.17597 | 0.003 | -3.009
-14 | -0.557 | 0.16165 | 0.003 | -3.443
-13.5 | -0.583 | 0.15123 | 0.003 | -3.856
-13 | -0.609 | 0.13984 | 0.003 | -4.353
-12.5 | -0.633 | 0.12756 | 0.003 | -4.96
-12 | -0.654 | 0.12504 | 0.002 | -5.233
-11.5 | -0.673 | 0.10803 | 0.002 | -6.229
-11 | -0.688 | 0.10372 | 0.002 | -6.631
-10.5 | -0.698 | 0.09521 | 0.002 | -7.333
-10 | -0.703 | 0.08627 | 0.002 | -8.155
-9.5 | -0.703 | 0.07886 | 0.002 | -8.918
-9 | -0.697 | 0.07158 | 0.002 | -9.742
-8.5 | -0.686 | 0.06609 | 0.002 | -10.383
-8 | -0.669 | 0.06057 | 0.003 | -11.047
-7.5 | -0.646 | 0.05677 | 0.002 | -11.373
-7 | -0.618 | 0.05258 | 0.002 | -11.747
-6.5 | -0.585 | 0.04874 | 0.002 | -12.01
-6 | -0.549 | 0.04545 | 0.002 | -12.084
-5.5 | -0.632 | 0.01743 | 0.004 | -36.278
-5 | -0.578 | 0.01686 | 0.004 | -34.291
-4.5 | -0.523 | 0.01624 | 0.004 | -32.214
-4 | -0.467 | 0.01556 | 0.003 | -30.009
-3.5 | -0.41 | 0.01443 | 0.003 | -28.405
-3 | -0.352 | 0.01414 | 0.002 | -24.901
-2.5 | -0.294 | 0.01389 | 0.002 | -21.169
-2 | -0.235 | 0.01376 | 0.002 | -17.108
-1.5 | -0.177 | 0.01198 | 0.001 | -14.749
-1 | -0.118 | 0.01189 | 0.001 | -9.914
-0.5 | -0.059 | 0.01185 | 0 | -4.975
0 | 0 | 0.01181 | 0 | 0
0.5 | 0.059 | 0.01185 | 0 | 4.975
1 | 0.118 | 0.01189 | -0.001 | 9.915
1.5 | 0.177 | 0.01198 | -0.001 | 14.75
2 | 0.235 | 0.01376 | -0.002 | 17.108
2.5 | 0.294 | 0.01389 | -0.002 | 21.17
3 | 0.352 | 0.01414 | -0.002 | 24.902
3.5 | 0.41 | 0.01443 | -0.003 | 28.407
4 | 0.467 | 0.01556 | -0.003 | 30.012
4.5 | 0.523 | 0.01624 | -0.004 | 32.218
5 | 0.578 | 0.01686 | -0.004 | 34.295
5.5 | 0.632 | 0.01743 | -0.004 | 36.283
6 | 0.549 | 0.04545 | -0.002 | 12.084
6.5 | 0.585 | 0.04874 | -0.002 | 12.01
7 | 0.618 | 0.05258 | -0.002 | 11.747
7.5 | 0.646 | 0.05677 | -0.002 | 11.373
8 | 0.669 | 0.06057 | -0.003 | 11.047
8.5 | 0.686 | 0.06609 | -0.002 | 10.383
9 | 0.697 | 0.07158 | -0.002 | 9.742
9.5 | 0.703 | 0.07886 | -0.002 | 8.918
10 | 0.703 | 0.08627 | -0.002 | 8.155
10.5 | 0.698 | 0.09521 | -0.002 | 7.333
11 | 0.688 | 0.10372 | -0.002 | 6.631
11.5 | 0.673 | 0.10803 | -0.002 | 6.229
12 | 0.654 | 0.12504 | -0.002 | 5.233
12.5 | 0.633 | 0.12756 | -0.003 | 4.96
13 | 0.609 | 0.13984 | -0.003 | 4.353
13.5 | 0.583 | 0.15123 | -0.003 | 3.856
14 | 0.557 | 0.16165 | -0.003 | 3.443
14.5 | 0.53 | 0.17597 | -0.003 | 3.009

## 10. Re 100k Mach 0.00 (2)
BIGFOIL.COM POLAR EXPORT
hq010
HQ 0/10 |  |  |  | Cl Max: | 0.8461 | at alpha= | 20 | deg
XFOIL ncrit=9 |  |  |  | L/D Max: | 39.7134 | at alpha= | 4.5 | deg
Re: | 100000 |  |  | Cd Min: | 0.25638 | at alpha= | 20 | deg
Mach: | 0 |  |  | Cl=0 at alpha= | 0 | deg
|  |  |  | @ Cl=0.1, Cd= | 0.016152
|  |  |  | @ Cl=0.4, Cd= | 0.014575
|  |  |  | @ Cl=0.6, Cd= | 0.019149
alpha (deg) | Cl | Cd | Cm | Cl/Cd
-13.5 | -0.6642 | 0.16096 | 0.0284 | -4.1265
-13 | -0.6929 | 0.15452 | 0.0171 | -4.4842
-12.5 | -0.6587 | 0.14494 | 0.0198 | -4.5446
-12 | -0.644 | 0.1364 | 0.0187 | -4.7214
-11.5 | -0.6564 | 0.12714 | 0.0123 | -5.1628
-11 | -0.666 | 0.11915 | 0.0069 | -5.5896
-10.5 | -0.6656 | 0.11066 | 0.0042 | -6.0148
-10 | -0.6777 | 0.10185 | -0.0004 | -6.6539
-9 | -0.8051 | 0.05905 | -0.0214 | -13.6342
-8.5 | -0.8243 | 0.04717 | -0.018 | -17.4751
-8 | -0.8086 | 0.03938 | -0.0148 | -20.5333
-7.5 | -0.7727 | 0.03293 | -0.0126 | -23.4649
-7 | -0.7297 | 0.02901 | -0.0105 | -25.1534
-6.5 | -0.681 | 0.02462 | -0.0091 | -27.6604
-6 | -0.6341 | 0.02164 | -0.0074 | -29.3022
-5.5 | -0.5937 | 0.01869 | -0.0048 | -31.7657
-5 | -0.564 | 0.0157 | -0.0009 | -35.9236
-4.5 | -0.5407 | 0.01361 | 0.0048 | -39.7281
-4 | -0.5098 | 0.01355 | 0.0109 | -37.6236
-3.5 | -0.4801 | 0.01385 | 0.0172 | -34.6643
-3 | -0.4543 | 0.01423 | 0.0244 | -31.9255
-2.5 | -0.4311 | 0.01455 | 0.0321 | -29.6289
-2 | -0.4014 | 0.01457 | 0.0372 | -27.5498
-1.5 | -0.3557 | 0.01474 | 0.0391 | -24.1316
-1 | -0.2738 | 0.01526 | 0.0335 | -17.9423
-0.5 | -0.1292 | 0.01611 | 0.016 | -8.0199
0 | 0 | 0.01633 | 0 | 0
0.5 | 0.1295 | 0.0161 | -0.0161 | 8.0435
1 | 0.2744 | 0.01524 | -0.0335 | 18.0052
1.5 | 0.3555 | 0.01474 | -0.0391 | 24.118
2 | 0.4012 | 0.01457 | -0.0372 | 27.536
2.5 | 0.4309 | 0.01455 | -0.0321 | 29.6151
3 | 0.454 | 0.01423 | -0.0244 | 31.9044
3.5 | 0.4798 | 0.01384 | -0.0172 | 34.6676
4 | 0.5095 | 0.01355 | -0.0108 | 37.6015
4.5 | 0.5405 | 0.01361 | -0.0048 | 39.7134
5 | 0.5639 | 0.0157 | 0.0009 | 35.9172
5.5 | 0.5937 | 0.01869 | 0.0048 | 31.7657
6 | 0.6342 | 0.02164 | 0.0074 | 29.3068
6.5 | 0.6811 | 0.02461 | 0.0091 | 27.6757
7 | 0.7298 | 0.02902 | 0.0105 | 25.1482
7.5 | 0.7729 | 0.03295 | 0.0125 | 23.4568
8 | 0.8089 | 0.03937 | 0.0148 | 20.5461
8.5 | 0.8248 | 0.04718 | 0.0179 | 17.482
9 | 0.805 | 0.05921 | 0.0213 | 13.5957
9.5 | 0.6971 | 0.09246 | 0.0055 | 7.5395
10.5 | 0.6653 | 0.11075 | -0.0046 | 6.0072
11 | 0.668 | 0.11921 | -0.007 | 5.6036
11.5 | 0.6574 | 0.12721 | -0.0126 | 5.1678
12 | 0.6451 | 0.1365 | -0.0189 | 4.726
12.5 | 0.6591 | 0.14496 | -0.0202 | 4.5468
13 | 0.6941 | 0.15464 | -0.0173 | 4.4885
13.5 | 0.6655 | 0.16108 | -0.0286 | 4.1315
14 | 0.6805 | 0.16865 | -0.0309 | 4.035
14.5 | 0.6869 | 0.17707 | -0.0351 | 3.8793
15 | 0.6961 | 0.1838 | -0.0393 | 3.7873
15.5 | 0.7296 | 0.19589 | -0.0383 | 3.7245
16 | 0.7206 | 0.19911 | -0.0471 | 3.6191
16.5 | 0.7347 | 0.206 | -0.051 | 3.5665
17 | 0.7646 | 0.21638 | -0.0508 | 3.5336
17.5 | 0.7764 | 0.22495 | -0.0553 | 3.4514
18 | 0.7795 | 0.22762 | -0.0628 | 3.4246
18.5 | 0.7947 | 0.23408 | -0.0672 | 3.395
19 | 0.8143 | 0.24123 | -0.0697 | 3.3756
19.5 | 0.8411 | 0.25548 | -0.0706 | 3.2922
20 | 0.8461 | 0.25638 | -0.0778 | 3.3002

## 11. Re 100k Mach 0.10 (1)
BIGFOIL.COM POLAR EXPORT
hq010
HQ 0/10 |  |  |  | Cl Max: | 0.697 | at alpha= | 9.5 | deg
JavaFoil+Calcfoil stall+Eppler ext transition |  |  |  | L/D Max: | 36.348 | at alpha= | 5.5 | deg
Re: | 100000 |  |  | Cd Min: | 0.01181 | at alpha= | 0 | deg
Mach: | 0.1 |  |  | Cl=0 at alpha= | 0 | deg
|  |  |  | @ Cl=0.1, Cd= | 0.011906
|  |  |  | @ Cl=0.4, Cd= | 0.01439
|  |  |  | @ Cl=0.6, Cd= | 0.18539
alpha (deg) | Cl | Cd | Cm | Cl/Cd
-14.5 | -0.487 | 0.18539 | 0.003 | -2.626
-14 | -0.517 | 0.17038 | 0.003 | -3.036
-13.5 | -0.548 | 0.15621 | 0.003 | -3.505
-13 | -0.577 | 0.1425 | 0.003 | -4.049
-12.5 | -0.605 | 0.13058 | 0.003 | -4.633
-12 | -0.631 | 0.12096 | 0.003 | -5.214
-11.5 | -0.653 | 0.11063 | 0.002 | -5.906
-11 | -0.672 | 0.10756 | 0.002 | -6.248
-10.5 | -0.686 | 0.09777 | 0.002 | -7.018
-10 | -0.695 | 0.08843 | 0.002 | -7.856
-9.5 | -0.697 | 0.07926 | 0.002 | -8.799
-9 | -0.694 | 0.07223 | 0.002 | -9.606
-8.5 | -0.685 | 0.06675 | 0.002 | -10.255
-8 | -0.669 | 0.06075 | 0.002 | -11.011
-7.5 | -0.648 | 0.05592 | 0.003 | -11.583
-7 | -0.619 | 0.05277 | 0.002 | -11.737
-6.5 | -0.587 | 0.04896 | 0.002 | -11.997
-6 | -0.551 | 0.04559 | 0.002 | -12.097
-5.5 | -0.635 | 0.01747 | 0.004 | -36.343
-5 | -0.581 | 0.01692 | 0.004 | -34.34
-4.5 | -0.526 | 0.01635 | 0.004 | -32.157
-4 | -0.469 | 0.01559 | 0.003 | -30.092
-3.5 | -0.412 | 0.01445 | 0.003 | -28.509
-3 | -0.354 | 0.01416 | 0.002 | -24.998
-2.5 | -0.295 | 0.0139 | 0.002 | -21.252
-2 | -0.237 | 0.01378 | 0.002 | -17.178
-1.5 | -0.178 | 0.01199 | 0.001 | -14.811
-1 | -0.118 | 0.01193 | 0.001 | -9.93
-0.5 | -0.059 | 0.01185 | 0 | -4.998
0 | 0 | 0.01181 | 0 | 0
0.5 | 0.059 | 0.01185 | 0 | 4.999
1 | 0.118 | 0.01193 | -0.001 | 9.931
1.5 | 0.178 | 0.01199 | -0.001 | 14.813
2 | 0.237 | 0.01378 | -0.002 | 17.178
2.5 | 0.295 | 0.0139 | -0.002 | 21.252
3 | 0.354 | 0.01416 | -0.002 | 25
3.5 | 0.412 | 0.01445 | -0.003 | 28.511
4 | 0.469 | 0.01559 | -0.003 | 30.095
4.5 | 0.526 | 0.01635 | -0.004 | 32.161
5 | 0.581 | 0.01692 | -0.004 | 34.344
5.5 | 0.635 | 0.01747 | -0.004 | 36.348
6 | 0.551 | 0.04559 | -0.002 | 12.097
6.5 | 0.587 | 0.04896 | -0.002 | 11.997
7 | 0.619 | 0.05277 | -0.002 | 11.737
7.5 | 0.648 | 0.05592 | -0.003 | 11.583
8 | 0.669 | 0.06075 | -0.002 | 11.011
8.5 | 0.685 | 0.06675 | -0.002 | 10.255
9 | 0.694 | 0.07223 | -0.002 | 9.606
9.5 | 0.697 | 0.07926 | -0.002 | 8.799
10 | 0.695 | 0.08843 | -0.002 | 7.856
10.5 | 0.686 | 0.09777 | -0.002 | 7.018
11 | 0.672 | 0.10756 | -0.002 | 6.248
11.5 | 0.653 | 0.11063 | -0.002 | 5.906
12 | 0.631 | 0.12096 | -0.003 | 5.214
12.5 | 0.605 | 0.13058 | -0.003 | 4.633
13 | 0.577 | 0.1425 | -0.003 | 4.049
13.5 | 0.548 | 0.15621 | -0.003 | 3.505
14 | 0.517 | 0.17038 | -0.003 | 3.036
14.5 | 0.487 | 0.18539 | -0.003 | 2.626

## 12. Re 100k Mach 0.10 (2)
BIGFOIL.COM POLAR EXPORT
hq010
HQ 0/10 |  |  |  | Cl Max: | 0.8498 | at alpha= | 20 | deg
XFOIL ncrit=9 |  |  |  | L/D Max: | 39.5551 | at alpha= | 4.5 | deg
Re: | 100000 |  |  | Cd Min: | 0.25779 | at alpha= | 20 | deg
Mach: | 0.1 |  |  | Cl=0 at alpha= | 0 | deg
|  |  |  | @ Cl=0.1, Cd= | 0.016218
|  |  |  | @ Cl=0.4, Cd= | 0.014657
|  |  |  | @ Cl=0.6, Cd= | 0.019292
alpha (deg) | Cl | Cd | Cm | Cl/Cd
-20 | -0.8489 | 0.25711 | 0.0778 | -3.3017
-19.5 | -0.8443 | 0.2565 | 0.0707 | -3.2916
-19 | -0.8139 | 0.24097 | 0.0708 | -3.3776
-18.5 | -0.7958 | 0.23431 | 0.0675 | -3.3964
-18 | -0.7811 | 0.22801 | 0.0628 | -3.4257
-17.5 | -0.7792 | 0.22598 | 0.0552 | -3.4481
-17 | -0.7578 | 0.21454 | 0.0528 | -3.5322
-16.5 | -0.7348 | 0.20634 | 0.0513 | -3.5611
-16 | -0.722 | 0.19959 | 0.0469 | -3.6174
-15.5 | -0.5507 | 0.17537 | 0.0343 | -3.1402
-15 | -0.5701 | 0.17416 | 0.0276 | -3.2734
-14.5 | -0.5385 | 0.1633 | 0.0279 | -3.2976
-14 | -0.5478 | 0.15961 | 0.0231 | -3.4321
-13.5 | -0.5308 | 0.15191 | 0.0221 | -3.4942
-13 | -0.6838 | 0.15387 | 0.0194 | -4.444
-12.5 | -0.6605 | 0.14568 | 0.0197 | -4.5339
-12 | -0.6431 | 0.13706 | 0.019 | -4.6921
-11.5 | -0.6497 | 0.12798 | 0.0137 | -5.0766
-10.5 | -0.6672 | 0.11135 | 0.0039 | -5.9919
-10 | -0.6793 | 0.10255 | -0.0007 | -6.6241
-9.5 | -0.6988 | 0.09309 | -0.0063 | -7.5067
-9 | -0.799 | 0.05986 | -0.0219 | -13.3478
-8.5 | -0.8225 | 0.0482 | -0.0188 | -17.0643
-8 | -0.8095 | 0.04026 | -0.0156 | -20.1068
-7.5 | -0.7754 | 0.0336 | -0.0132 | -23.0774
-7 | -0.7331 | 0.02946 | -0.0111 | -24.8846
-6.5 | -0.6848 | 0.02496 | -0.0095 | -27.4359
-6 | -0.6374 | 0.02189 | -0.0078 | -29.1183
-5.5 | -0.5956 | 0.01898 | -0.0052 | -31.3804
-5 | -0.5648 | 0.01605 | -0.0014 | -35.19
-4.5 | -0.5426 | 0.01371 | 0.0044 | -39.577
-4 | -0.5122 | 0.01356 | 0.0105 | -37.7729
-3.5 | -0.4827 | 0.01385 | 0.0169 | -34.852
-3 | -0.4564 | 0.01424 | 0.0241 | -32.0506
-2.5 | -0.4334 | 0.01458 | 0.0319 | -29.7257
-2 | -0.4027 | 0.01465 | 0.0371 | -27.4881
-1.5 | -0.3591 | 0.01478 | 0.0394 | -24.2963
-1 | -0.2733 | 0.01534 | 0.0331 | -17.8162
-0.5 | -0.1295 | 0.01617 | 0.016 | -8.0087
0 | 0 | 0.01638 | 0 | 0
0.5 | 0.1298 | 0.01617 | -0.016 | 8.0272
1 | 0.2734 | 0.01532 | -0.0331 | 17.846
1.5 | 0.3589 | 0.01477 | -0.0393 | 24.2993
2 | 0.4025 | 0.01465 | -0.0371 | 27.4744
2.5 | 0.4333 | 0.01457 | -0.0318 | 29.7392
3 | 0.4562 | 0.01424 | -0.0241 | 32.0365
3.5 | 0.4824 | 0.01384 | -0.0168 | 34.8555
4 | 0.5119 | 0.01356 | -0.0105 | 37.7507
4.5 | 0.5423 | 0.01371 | -0.0043 | 39.5551
5 | 0.5647 | 0.01605 | 0.0014 | 35.1838
5.5 | 0.5955 | 0.01898 | 0.0052 | 31.3751
6 | 0.6375 | 0.02189 | 0.0078 | 29.1229
6.5 | 0.6848 | 0.02496 | 0.0095 | 27.4359
7 | 0.7333 | 0.02947 | 0.0111 | 24.8829
7.5 | 0.7756 | 0.03363 | 0.0132 | 23.0627
8 | 0.8098 | 0.04026 | 0.0155 | 20.1143
8.5 | 0.823 | 0.04821 | 0.0187 | 17.0711
9 | 0.7989 | 0.06002 | 0.0218 | 13.3106
9.5 | 0.6999 | 0.09313 | 0.0061 | 7.5153
10 | 0.6803 | 0.10264 | 0.0005 | 6.628
10.5 | 0.6669 | 0.11144 | -0.0043 | 5.9844
11.5 | 0.6508 | 0.12805 | -0.014 | 5.0824
12 | 0.6442 | 0.13716 | -0.0192 | 4.6967
12.5 | 0.6608 | 0.14569 | -0.0201 | 4.5357
13 | 0.6833 | 0.15383 | -0.02 | 4.4419
13.5 | 0.5301 | 0.15167 | -0.0221 | 3.4951
14 | 0.5472 | 0.15938 | -0.0231 | 3.4333
14.5 | 0.5378 | 0.16305 | -0.0279 | 3.2984
15 | 0.5677 | 0.17359 | -0.0278 | 3.2703
15.5 | 0.55 | 0.17511 | -0.0343 | 3.1409
16 | 0.7223 | 0.19981 | -0.0474 | 3.6149
16.5 | 0.736 | 0.20666 | -0.0516 | 3.5614
17 | 0.7602 | 0.21527 | -0.0527 | 3.5314
17.5 | 0.7799 | 0.22627 | -0.0555 | 3.4468
18 | 0.782 | 0.22846 | -0.0632 | 3.4229
18.5 | 0.7971 | 0.23487 | -0.0678 | 3.3938
19 | 0.816 | 0.24183 | -0.0706 | 3.3743
19.5 | 0.8449 | 0.25698 | -0.071 | 3.2878
20 | 0.8498 | 0.25779 | -0.0782 | 3.2965

## 13. Re 100k Mach 0.25 (1)
BIGFOIL.COM POLAR EXPORT
hq010
HQ 0/10 |  |  |  | Cl Max: | 0.666 | at alpha= | 8.5 | deg
JavaFoil+Calcfoil stall+Eppler ext transition |  |  |  | L/D Max: | 34.219 | at alpha= | 5 | deg
Re: | 100000 |  |  | Cd Min: | 0.01191 | at alpha= | 0 | deg
Mach: | 0.25 |  |  | Cl=0 at alpha= | 0 | deg
|  |  |  | @ Cl=0.1, Cd= | 0.012011
|  |  |  | @ Cl=0.4, Cd= | 0.21451
|  |  |  | @ Cl=0.6, Cd= | 0.21451
alpha (deg) | Cl | Cd | Cm | Cl/Cd
-13.5 | -0.182 | 0.21451 | 0.003 | -0.849
-13 | -0.273 | 0.19297 | 0.003 | -1.412
-12.5 | -0.348 | 0.16452 | 0.003 | -2.113
-12 | -0.416 | 0.14815 | 0.003 | -2.807
-11.5 | -0.478 | 0.1322 | 0.003 | -3.615
-11 | -0.533 | 0.11832 | 0.002 | -4.505
-10.5 | -0.58 | 0.10616 | 0.002 | -5.464
-10 | -0.618 | 0.10492 | 0.002 | -5.885
-9.5 | -0.645 | 0.08961 | 0.002 | -7.194
-9 | -0.661 | 0.07883 | 0.002 | -8.384
-8.5 | -0.666 | 0.07115 | 0.002 | -9.366
-8 | -0.663 | 0.06432 | 0.002 | -10.302
-7.5 | -0.649 | 0.05835 | 0.003 | -11.128
-7 | -0.627 | 0.05442 | 0.002 | -11.514
-6.5 | -0.598 | 0.05008 | 0.002 | -11.936
-6 | -0.563 | 0.0464 | 0.002 | -12.143
-5.5 | -0.524 | 0.04306 | 0.002 | -12.16
-5 | -0.596 | 0.01741 | 0.004 | -34.215
-4.5 | -0.539 | 0.0167 | 0.004 | -32.3
-4 | -0.482 | 0.01589 | 0.003 | -30.307
-3.5 | -0.423 | 0.01466 | 0.003 | -28.858
-3 | -0.364 | 0.01434 | 0.002 | -25.354
-2.5 | -0.304 | 0.01407 | 0.002 | -21.569
-2 | -0.243 | 0.01388 | 0.002 | -17.512
-1.5 | -0.182 | 0.01216 | 0.001 | -15.01
-1 | -0.122 | 0.01204 | 0.001 | -10.112
-0.5 | -0.061 | 0.01196 | 0 | -5.091
0 | 0 | 0.01191 | 0 | 0
0.5 | 0.061 | 0.01196 | 0 | 5.091
1 | 0.122 | 0.01204 | -0.001 | 10.113
1.5 | 0.182 | 0.01216 | -0.001 | 15.011
2 | 0.243 | 0.01388 | -0.002 | 17.513
2.5 | 0.304 | 0.01407 | -0.002 | 21.571
3 | 0.364 | 0.01434 | -0.002 | 25.356
3.5 | 0.423 | 0.01466 | -0.003 | 28.86
4 | 0.482 | 0.01589 | -0.003 | 30.31
4.5 | 0.539 | 0.0167 | -0.004 | 32.304
5 | 0.596 | 0.01741 | -0.004 | 34.219
5.5 | 0.524 | 0.04306 | -0.002 | 12.16
6 | 0.563 | 0.0464 | -0.002 | 12.143
6.5 | 0.598 | 0.05008 | -0.002 | 11.936
7 | 0.627 | 0.05442 | -0.002 | 11.514
7.5 | 0.649 | 0.05835 | -0.003 | 11.128
8 | 0.663 | 0.06432 | -0.002 | 10.302
8.5 | 0.666 | 0.07115 | -0.002 | 9.366
9 | 0.661 | 0.07883 | -0.002 | 8.384
9.5 | 0.645 | 0.08961 | -0.002 | 7.194
10 | 0.618 | 0.10492 | -0.002 | 5.885
10.5 | 0.58 | 0.10716 | -0.002 | 5.413
11 | 0.533 | 0.11832 | -0.002 | 4.505
11.5 | 0.478 | 0.1322 | -0.003 | 3.615
12 | 0.416 | 0.14815 | -0.003 | 2.807
12.5 | 0.348 | 0.16892 | -0.003 | 2.058
13 | 0.273 | 0.19297 | -0.003 | 1.412
13.5 | 0.182 | 0.21451 | -0.003 | 0.849

## 14. Re 100k Mach 0.25 (2)
BIGFOIL.COM POLAR EXPORT
hq010
HQ 0/10 |  |  |  | Cl Max: | 0.8716 | at alpha= | 20 | deg
XFOIL ncrit=9 |  |  |  | L/D Max: | 38.4199 | at alpha= | 4 | deg
Re: | 100000 |  |  | Cd Min: | 0.26631 | at alpha= | 20 | deg
Mach: | 0.25 |  |  | Cl=0 at alpha= | 0.0003639 | deg
|  |  |  | @ Cl=0.1, Cd= | 0.01666
|  |  |  | @ Cl=0.4, Cd= | 0.014959
|  |  |  | @ Cl=0.6, Cd= | 0.019587
alpha (deg) | Cl | Cd | Cm | Cl/Cd
-20 | -0.8708 | 0.26564 | 0.08 | -3.2781
-19.5 | -0.8655 | 0.26504 | 0.073 | -3.2655
-19 | -0.8273 | 0.24547 | 0.0748 | -3.3703
-18.5 | -0.8096 | 0.23876 | 0.0707 | -3.3909
-18 | -0.7984 | 0.23415 | 0.0642 | -3.4098
-17.5 | -0.7984 | 0.23335 | 0.0565 | -3.4215
-17 | -0.7619 | 0.21722 | 0.0573 | -3.5075
-16.5 | -0.7436 | 0.21001 | 0.054 | -3.5408
-16 | -0.7373 | 0.20495 | 0.0474 | -3.5975
-15.5 | -0.7444 | 0.20215 | 0.039 | -3.6824
-15 | -0.6991 | 0.1876 | 0.0421 | -3.7265
-14.5 | -0.707 | 0.18351 | 0.0339 | -3.8527
-14 | -0.6744 | 0.17213 | 0.0345 | -3.918
-13.5 | -0.6781 | 0.16611 | 0.0279 | -4.0822
-13 | -0.6559 | 0.1562 | 0.0269 | -4.1991
-12.5 | -0.6709 | 0.14984 | 0.0188 | -4.4774
-12 | -0.6474 | 0.14068 | 0.019 | -4.6019
-11.5 | -0.6338 | 0.13176 | 0.0172 | -4.8103
-11 | -0.63 | 0.12361 | 0.0142 | -5.0967
-10.5 | -0.6293 | 0.11527 | 0.0109 | -5.4594
-10 | -0.6385 | 0.10649 | 0.0062 | -5.9959
-9.5 | -0.7106 | 0.07613 | -0.019 | -9.334
-9 | -0.7617 | 0.06352 | -0.0242 | -11.9915
-8.5 | -0.8085 | 0.05339 | -0.0224 | -15.1433
-8 | -0.8034 | 0.04497 | -0.0202 | -17.8652
-7.5 | -0.7838 | 0.03748 | -0.017 | -20.9125
-7 | -0.7489 | 0.03208 | -0.0143 | -23.3448
-6.5 | -0.7045 | 0.02703 | -0.0118 | -26.0636
-6 | -0.6552 | 0.02338 | -0.0099 | -28.024
-5.5 | -0.6091 | 0.02025 | -0.0074 | -30.079
-5 | -0.5727 | 0.01759 | -0.0038 | -32.5583
-4.5 | -0.5513 | 0.01456 | 0.0018 | -37.864
-4 | -0.5255 | 0.01367 | 0.0086 | -38.4418
-3.5 | -0.4962 | 0.01394 | 0.0154 | -35.5954
-3 | -0.4678 | 0.01434 | 0.0225 | -32.622
-2.5 | -0.4434 | 0.01483 | 0.0308 | -29.8989
-2 | -0.4142 | 0.01494 | 0.0368 | -27.7242
-1.5 | -0.3754 | 0.01501 | 0.0404 | -25.01
-1 | -0.2781 | 0.01568 | 0.0326 | -17.736
-0.5 | -0.137 | 0.01661 | 0.0167 | -8.248
0 | -0.0001 | 0.01682 | 0 | -0.0059453
0.5 | 0.1373 | 0.0166 | -0.0167 | 8.2711
1 | 0.2781 | 0.01567 | -0.0325 | 17.7473
1.5 | 0.3752 | 0.01501 | -0.0404 | 24.9967
2 | 0.414 | 0.01493 | -0.0368 | 27.7294
2.5 | 0.4432 | 0.01482 | -0.0308 | 29.9055
3 | 0.4676 | 0.01434 | -0.0225 | 32.6081
3.5 | 0.4958 | 0.01393 | -0.0154 | 35.5922
4 | 0.5252 | 0.01367 | -0.0086 | 38.4199
4.5 | 0.551 | 0.01456 | -0.0017 | 37.8434
5 | 0.5726 | 0.01759 | 0.0038 | 32.5526
5.5 | 0.6091 | 0.02025 | 0.0074 | 30.079
6 | 0.6553 | 0.02338 | 0.0099 | 28.0282
6.5 | 0.7046 | 0.02703 | 0.0118 | 26.0673
7 | 0.7491 | 0.0321 | 0.0142 | 23.3364
7.5 | 0.7841 | 0.03751 | 0.017 | 20.9038
8 | 0.8032 | 0.04505 | 0.0201 | 17.8291
8.5 | 0.8089 | 0.05339 | 0.0223 | 15.1508
9 | 0.763 | 0.0635 | 0.0241 | 12.0157
9.5 | 0.7137 | 0.07589 | 0.0192 | 9.4044
10 | 0.6406 | 0.10655 | -0.0062 | 6.0122
10.5 | 0.6306 | 0.11532 | -0.0111 | 5.4683
11 | 0.6304 | 0.12375 | -0.0146 | 5.0941
11.5 | 0.635 | 0.13183 | -0.0175 | 4.8168
12 | 0.6478 | 0.14076 | -0.0193 | 4.6022
12.5 | 0.6712 | 0.14985 | -0.0192 | 4.4791
13 | 0.6564 | 0.15635 | -0.0273 | 4.1983
13.5 | 0.6791 | 0.16623 | -0.0282 | 4.0853
14 | 0.6757 | 0.1723 | -0.0347 | 3.9216
14.5 | 0.7046 | 0.18316 | -0.0348 | 3.8469
15 | 0.7004 | 0.18785 | -0.0424 | 3.7285
15.5 | 0.7452 | 0.20235 | -0.0393 | 3.6827
16 | 0.7362 | 0.20476 | -0.0481 | 3.5954
16.5 | 0.7448 | 0.21034 | -0.0543 | 3.5409
17 | 0.7632 | 0.21764 | -0.0575 | 3.5067
17.5 | 0.7991 | 0.23367 | -0.0569 | 3.4198
18 | 0.7989 | 0.23442 | -0.0647 | 3.408
18.5 | 0.8109 | 0.23933 | -0.0709 | 3.3882
19 | 0.8287 | 0.24615 | -0.0749 | 3.3666
20 | 0.8716 | 0.26631 | -0.0803 | 3.2729

## 15. Re 100k Mach 0.50 (1)
BIGFOIL.COM POLAR EXPORT
hq010
HQ 0/10 |  |  |  | Cl Max: | 1.069 | at alpha= | 20 | deg
JavaFoil+Calcfoil stall+Eppler ext transition |  |  |  | L/D Max: | 33.56 | at alpha= | 4.5 | deg
Re: | 100000 |  |  | Cd Min: | 0.01245 | at alpha= | 0 | deg
Mach: | 0.5 |  |  | Cl=0 at alpha= | 0 | deg
|  |  |  | @ Cl=0.1, Cd= | 0.012531
|  |  |  | @ Cl=0.4, Cd= | 0.015273
|  |  |  | @ Cl=0.6, Cd= | 0.21162
alpha (deg) | Cl | Cd | Cm | Cl/Cd
-20 | -1.069 | 0.35812 | 0.01 | -2.985
-19.5 | -1.04 | 0.34399 | 0.009 | -3.024
-19 | -1.014 | 0.34161 | 0.009 | -2.97
-18.5 | -0.989 | 0.33307 | 0.009 | -2.969
-18 | -0.963 | 0.32344 | 0.009 | -2.978
-17.5 | -0.938 | 0.31723 | 0.008 | -2.955
-17 | -0.91 | 0.30274 | 0.008 | -3.006
-16.5 | -0.883 | 0.29895 | 0.008 | -2.955
-16 | -0.857 | 0.289 | 0.007 | -2.966
-15.5 | -0.831 | 0.28716 | 0.007 | -2.895
-15 | -0.805 | 0.27771 | 0.007 | -2.9
-14.5 | -0.777 | 0.25543 | 0.006 | -3.043
-14 | -0.751 | 0.24694 | 0.006 | -3.041
-13.5 | -0.725 | 0.24438 | 0.006 | -2.966
-13 | -0.699 | 0.2413 | 0.006 | -2.895
-12.5 | -0.671 | 0.22593 | 0.005 | -2.972
-12 | -0.644 | 0.21662 | 0.005 | -2.975
-11.5 | -0.618 | 0.21279 | 0.005 | -2.904
-11 | -0.592 | 0.20927 | 0.005 | -2.827
-10.5 | -0.564 | 0.18258 | 0.004 | -3.09
-10 | -0.538 | 0.17741 | 0.004 | -3.03
-9.5 | -0.511 | 0.17302 | 0.004 | -2.954
-9 | -0.484 | 0.17216 | 0.003 | -2.814
-8.5 | -0.457 | 0.15426 | 0.003 | -2.964
-8 | -0.431 | 0.15197 | 0.003 | -2.833
-7.5 | -0.403 | 0.13719 | 0.002 | -2.941
-7 | -0.377 | 0.07732 | 0.002 | -4.872
-6.5 | -0.593 | 0.06074 | 0.002 | -9.763
-6 | -0.599 | 0.05284 | 0.002 | -11.329
-5.5 | -0.568 | 0.04726 | 0.002 | -12.009
-5 | -0.526 | 0.04313 | 0.002 | -12.202
-4.5 | -0.595 | 0.01773 | 0.004 | -33.54
-4 | -0.535 | 0.01657 | 0.004 | -32.273
-3.5 | -0.471 | 0.01659 | 0.003 | -28.407
-3 | -0.406 | 0.01531 | 0.003 | -26.502
-2.5 | -0.339 | 0.01493 | 0.002 | -22.694
-2 | -0.272 | 0.01458 | 0.002 | -18.629
-1.5 | -0.204 | 0.01436 | 0.001 | -14.199
-1 | -0.136 | 0.01261 | 0.001 | -10.789
-0.5 | -0.068 | 0.01246 | 0 | -5.46
0 | 0 | 0.01245 | 0 | 0
0.5 | 0.068 | 0.01246 | 0 | 5.461
1 | 0.136 | 0.01261 | -0.001 | 10.79
1.5 | 0.204 | 0.01436 | -0.001 | 14.2
2 | 0.272 | 0.01458 | -0.002 | 18.63
2.5 | 0.339 | 0.0149 | -0.002 | 22.741
3 | 0.406 | 0.01531 | -0.003 | 26.505
3.5 | 0.471 | 0.01659 | -0.003 | 28.411
4 | 0.535 | 0.01657 | -0.004 | 32.273
4.5 | 0.595 | 0.01772 | -0.004 | 33.56
5 | 0.526 | 0.04302 | -0.002 | 12.237
5.5 | 0.568 | 0.04726 | -0.002 | 12.009
6 | 0.599 | 0.05284 | -0.002 | 11.331
6.5 | 0.593 | 0.06006 | -0.002 | 9.875
7 | 0.377 | 0.07658 | -0.002 | 4.92
7.5 | 0.403 | 0.13465 | -0.002 | 2.996
8 | 0.431 | 0.14999 | -0.003 | 2.87
8.5 | 0.457 | 0.15278 | -0.003 | 2.992
9 | 0.484 | 0.17289 | -0.003 | 2.802
9.5 | 0.511 | 0.17548 | -0.004 | 2.912
10 | 0.538 | 0.1774 | -0.004 | 3.03
10.5 | 0.564 | 0.18259 | -0.004 | 3.09
11 | 0.592 | 0.21064 | -0.004 | 2.808
11.5 | 0.618 | 0.21382 | -0.005 | 2.89
12 | 0.644 | 0.21712 | -0.005 | 2.967
12.5 | 0.671 | 0.22437 | -0.005 | 2.992
13 | 0.699 | 0.24134 | -0.006 | 2.894
13.5 | 0.725 | 0.24495 | -0.006 | 2.959
14 | 0.751 | 0.24698 | -0.006 | 3.04
14.5 | 0.777 | 0.25547 | -0.006 | 3.043
15 | 0.805 | 0.2692 | -0.007 | 2.991
15.5 | 0.831 | 0.28719 | -0.007 | 2.895
16 | 0.857 | 0.28895 | -0.007 | 2.967
16.5 | 0.883 | 0.29894 | -0.008 | 2.955
17 | 0.91 | 0.30341 | -0.008 | 2.999
17.5 | 0.938 | 0.31766 | -0.008 | 2.951
18 | 0.963 | 0.32386 | -0.009 | 2.974
18.5 | 0.989 | 0.3335 | -0.009 | 2.965
19 | 1.014 | 0.34207 | -0.009 | 2.966
19.5 | 1.04 | 0.34285 | -0.009 | 3.034
20 | 1.069 | 0.35775 | -0.01 | 2.988

## 16. Re 100k Mach 0.50 (2)
BIGFOIL.COM POLAR EXPORT
hq010
HQ 0/10 |  |  |  | Cl Max: | 0.9474 | at alpha= | 20 | deg
XFOIL ncrit=9 |  |  |  | L/D Max: | 37.1774 | at alpha= | 3.5 | deg
Re: | 100000 |  |  | Cd Min: | 0.28696 | at alpha= | 20 | deg
Mach: | 0.5 |  |  | Cl=0 at alpha= | 0.00063371 | deg
|  |  |  | @ Cl=0.1, Cd= | 0.018122
|  |  |  | @ Cl=0.4, Cd= | 0.016563
|  |  |  | @ Cl=0.6, Cd= | 0.020074
alpha (deg) | Cl | Cd | Cm | Cl/Cd
-20 | -0.9462 | 0.28616 | 0.1008 | -3.3065
-19.5 | -0.9242 | 0.27796 | 0.0956 | -3.3249
-19 | -0.9074 | 0.27331 | 0.0881 | -3.32
-18.5 | -0.8975 | 0.27232 | 0.0799 | -3.2958
-18 | -0.8605 | 0.25274 | 0.0795 | -3.4047
-17.5 | -0.8375 | 0.24414 | 0.0752 | -3.4304
-17 | -0.8189 | 0.23698 | 0.0692 | -3.4556
-16.5 | -0.8154 | 0.23586 | 0.0602 | -3.4571
-16 | -0.7758 | 0.2188 | 0.0603 | -3.5457
-15.5 | -0.7578 | 0.2115 | 0.055 | -3.583
-15 | -0.7418 | 0.20313 | 0.0496 | -3.6518
-14.5 | -0.7167 | 0.19385 | 0.0469 | -3.6972
-14 | -0.7242 | 0.19118 | 0.0377 | -3.7881
-13.5 | -0.6812 | 0.17684 | 0.0384 | -3.8521
-13 | -0.6747 | 0.16934 | 0.0324 | -3.9843
-12.5 | -0.6682 | 0.1628 | 0.0275 | -4.1044
-12 | -0.6368 | 0.15163 | 0.0267 | -4.1997
-11.5 | -0.6245 | 0.14346 | 0.0234 | -4.3531
-11 | -0.6193 | 0.13518 | 0.0192 | -4.5813
-10.5 | -0.6343 | 0.12841 | 0.0121 | -4.9396
-10 | -0.5987 | 0.11777 | 0.0129 | -5.0836
-9.5 | -0.597 | 0.10829 | 0.0082 | -5.513
-9 | -0.6484 | 0.08244 | -0.0154 | -7.8651
-8.5 | -0.6624 | 0.07065 | -0.0227 | -9.3758
-8 | -0.693 | 0.05973 | -0.0297 | -11.6022
-7.5 | -0.7288 | 0.05163 | -0.0305 | -14.1158
-7 | -0.7523 | 0.04432 | -0.028 | -16.9743
-6.5 | -0.7422 | 0.03705 | -0.0248 | -20.0324
-6 | -0.7169 | 0.03096 | -0.0207 | -23.1557
-5.5 | -0.6771 | 0.02612 | -0.0168 | -25.9227
-5 | -0.6279 | 0.02218 | -0.0128 | -28.3093
-4.5 | -0.5906 | 0.01936 | -0.0073 | -30.5062
-4 | -0.5684 | 0.01693 | -0.0002 | -33.5735
-3.5 | -0.5535 | 0.01489 | 0.0082 | -37.1726
-3 | -0.5249 | 0.01487 | 0.0168 | -35.2993
-2.5 | -0.4912 | 0.01545 | 0.0249 | -31.7929
-2 | -0.4614 | 0.01612 | 0.0341 | -28.6228
-1.5 | -0.37 | 0.01678 | 0.0307 | -22.0501
-1 | -0.2791 | 0.01719 | 0.0265 | -16.2362
-0.5 | -0.1576 | 0.01795 | 0.0172 | -8.7799
0 | -0.0002 | 0.01842 | 0 | -0.010858
0.5 | 0.1576 | 0.01795 | -0.0172 | 8.7799
1 | 0.2792 | 0.01718 | -0.0265 | 16.2515
1.5 | 0.37 | 0.01678 | -0.0307 | 22.0501
2 | 0.4613 | 0.01612 | -0.0341 | 28.6166
2.5 | 0.491 | 0.01546 | -0.0249 | 31.7594
3 | 0.5245 | 0.01486 | -0.0168 | 35.2961
3.5 | 0.5532 | 0.01488 | -0.0081 | 37.1774
4 | 0.5681 | 0.01692 | 0.0002 | 33.5757
4.5 | 0.5904 | 0.01935 | 0.0074 | 30.5116
5 | 0.6279 | 0.02218 | 0.0128 | 28.3093
5.5 | 0.6771 | 0.02611 | 0.0168 | 25.9326
6 | 0.7171 | 0.03097 | 0.0207 | 23.1547
6.5 | 0.7425 | 0.03705 | 0.0247 | 20.0405
7 | 0.753 | 0.04436 | 0.0279 | 16.9748
7.5 | 0.729 | 0.05171 | 0.0304 | 14.0979
8 | 0.6947 | 0.05979 | 0.0297 | 11.619
8.5 | 0.6654 | 0.07047 | 0.023 | 9.4423
9 | 0.6477 | 0.0828 | 0.0148 | 7.8225
9.5 | 0.6196 | 0.09946 | 0.0008 | 6.2296
10 | 0.6194 | 0.11166 | -0.0052 | 5.5472
10.5 | 0.6352 | 0.1285 | -0.0123 | 4.9432
11 | 0.6204 | 0.13525 | -0.0194 | 4.5871
11.5 | 0.6257 | 0.14356 | -0.0236 | 4.3585
12 | 0.638 | 0.15174 | -0.027 | 4.2046
12.5 | 0.6693 | 0.1629 | -0.0278 | 4.1087
13 | 0.6723 | 0.16903 | -0.0334 | 3.9774
13.5 | 0.6823 | 0.17699 | -0.0386 | 3.855
14 | 0.7247 | 0.19126 | -0.038 | 3.7891
14.5 | 0.7177 | 0.19407 | -0.0472 | 3.6982
15 | 0.7421 | 0.20314 | -0.0501 | 3.6531
15.5 | 0.7584 | 0.2116 | -0.0554 | 3.5841
16 | 0.7773 | 0.21921 | -0.0604 | 3.5459
16.5 | 0.8162 | 0.23612 | -0.0605 | 3.4567
17 | 0.8197 | 0.23724 | -0.0695 | 3.4552
17.5 | 0.8386 | 0.24461 | -0.0755 | 3.4283
18 | 0.8618 | 0.25332 | -0.0797 | 3.402
18.5 | 0.8988 | 0.27295 | -0.0802 | 3.2929
19 | 0.9076 | 0.27338 | -0.0886 | 3.3199
19.5 | 0.9253 | 0.27865 | -0.0959 | 3.3207
20 | 0.9474 | 0.28696 | -0.101 | 3.3015

## 17. Re 250k Mach 0.00 (1)
BIGFOIL.COM POLAR EXPORT
hq010
HQ 0/10 |  |  |  | Cl Max: | 0.729 | at alpha= | 6.5 | deg
JavaFoil+Calcfoil stall+Eppler ext transition |  |  |  | L/D Max: | 47.438 | at alpha= | 6.5 | deg
Re: | 250000 |  |  | Cd Min: | 0.00835 | at alpha= | 0 | deg
Mach: | 0 |  |  | Cl=0 at alpha= | 0 | deg
|  |  |  | @ Cl=0.1, Cd= | 0.0084078
|  |  |  | @ Cl=0.4, Cd= | 0.011071
|  |  |  | @ Cl=0.6, Cd= | 0.013746
alpha (deg) | Cl | Cd | Cm | Cl/Cd
-11.5 | -0.673 | 0.09383 | 0.003 | -7.176
-11 | -0.688 | 0.08674 | 0.003 | -7.935
-10.5 | -0.698 | 0.08163 | 0.002 | -8.553
-10 | -0.704 | 0.07509 | 0.002 | -9.369
-9.5 | -0.703 | 0.06867 | 0.002 | -10.243
-9 | -0.699 | 0.06425 | 0.003 | -10.874
-8.5 | -0.688 | 0.05917 | 0.003 | -11.625
-8 | -0.673 | 0.05385 | 0.003 | -12.497
-7.5 | -0.646 | 0.05104 | 0.003 | -12.665
-7 | -0.619 | 0.04759 | 0.003 | -13.008
-6.5 | -0.729 | 0.01537 | 0.005 | -47.432
-6 | -0.684 | 0.0147 | 0.005 | -46.497
-5.5 | -0.632 | 0.01406 | 0.004 | -44.951
-5 | -0.578 | 0.01353 | 0.004 | -42.742
-4.5 | -0.523 | 0.0131 | 0.004 | -39.942
-4 | -0.467 | 0.01231 | 0.003 | -37.928
-3.5 | -0.41 | 0.01113 | 0.003 | -36.835
-3 | -0.352 | 0.01079 | 0.002 | -32.641
-2.5 | -0.294 | 0.01068 | 0.002 | -27.52
-2 | -0.235 | 0.01055 | 0.002 | -22.312
-1.5 | -0.177 | 0.00846 | 0.001 | -20.894
-1 | -0.118 | 0.00842 | 0.001 | -13.993
-0.5 | -0.059 | 0.00838 | 0 | -7.036
0 | 0 | 0.00835 | 0 | 0
0.5 | 0.059 | 0.00838 | 0 | 7.036
1 | 0.118 | 0.00842 | -0.001 | 13.993
1.5 | 0.177 | 0.00846 | -0.001 | 20.894
2 | 0.235 | 0.01055 | -0.002 | 22.312
2.5 | 0.294 | 0.01068 | -0.002 | 27.52
3 | 0.352 | 0.01079 | -0.002 | 32.641
3.5 | 0.41 | 0.01113 | -0.003 | 36.835
4 | 0.467 | 0.01231 | -0.003 | 37.93
4.5 | 0.523 | 0.0131 | -0.004 | 39.945
5 | 0.578 | 0.01353 | -0.004 | 42.745
5.5 | 0.632 | 0.01406 | -0.004 | 44.955
6 | 0.684 | 0.0147 | -0.005 | 46.502
6.5 | 0.729 | 0.01537 | -0.005 | 47.438
7 | 0.619 | 0.04759 | -0.003 | 13.008
7.5 | 0.646 | 0.05104 | -0.003 | 12.665
8 | 0.673 | 0.05385 | -0.003 | 12.497
8.5 | 0.688 | 0.05917 | -0.003 | 11.625
9 | 0.699 | 0.06425 | -0.003 | 10.874
9.5 | 0.703 | 0.06867 | -0.002 | 10.243
10 | 0.704 | 0.07509 | -0.002 | 9.369
10.5 | 0.698 | 0.08163 | -0.002 | 8.553
11 | 0.688 | 0.08674 | -0.003 | 7.935
11.5 | 0.673 | 0.09383 | -0.003 | 7.176

## 18. Re 250k Mach 0.00 (2)
BIGFOIL.COM POLAR EXPORT
hq010
HQ 0/10 |  |  |  | Cl Max: | 0.9052 | at alpha= | 9.5 | deg
XFOIL ncrit=9 |  |  |  | L/D Max: | 50.8108 | at alpha= | 4 | deg
Re: | 250000 |  |  | Cd Min: | 0.16979 | at alpha= | 14.5 | deg
Mach: | 0 |  |  | Cl=0 at alpha= | 0 | deg
|  |  |  | @ Cl=0.1, Cd= | 0.0088003
|  |  |  | @ Cl=0.4, Cd= | 0.008844
|  |  |  | @ Cl=0.6, Cd= | 0.013823
alpha (deg) | Cl | Cd | Cm | Cl/Cd
-14.5 | -0.6946 | 0.16957 | 0.0293 | -4.0962
-14 | -0.6859 | 0.15897 | 0.0271 | -4.3147
-13.5 | -0.6702 | 0.15231 | 0.0254 | -4.4002
-13 | -0.6624 | 0.14392 | 0.0217 | -4.6026
-12.5 | -0.6659 | 0.1328 | 0.0147 | -5.0143
-12 | -0.5799 | 0.11709 | 0.0061 | -4.9526
-11.5 | -0.7627 | 0.07892 | -0.0136 | -9.6642
-11 | -0.8092 | 0.06411 | -0.0244 | -12.6221
-10.5 | -0.8557 | 0.05427 | -0.0272 | -15.7675
-10 | -0.8922 | 0.04677 | -0.0229 | -19.0763
-9.5 | -0.9046 | 0.03839 | -0.0184 | -23.5634
-9 | -0.8938 | 0.03124 | -0.0142 | -28.6108
-8.5 | -0.8586 | 0.02855 | -0.0126 | -30.0736
-8 | -0.821 | 0.02472 | -0.0105 | -33.212
-7.5 | -0.7772 | 0.02247 | -0.0092 | -34.5883
-7 | -0.7304 | 0.02013 | -0.0075 | -36.2842
-6.5 | -0.6878 | 0.01726 | -0.0056 | -39.8494
-6 | -0.6429 | 0.01583 | -0.0038 | -40.6128
-5.5 | -0.6037 | 0.01398 | -0.0012 | -43.1831
-5 | -0.5665 | 0.01244 | 0.0017 | -45.5386
-4.5 | -0.5379 | 0.01095 | 0.0055 | -49.1233
-4 | -0.4887 | 0.00963 | 0.0049 | -50.7477
-3.5 | -0.4154 | 0.00886 | 0.0008 | -46.8849
-3 | -0.3383 | 0.00878 | -0.0034 | -38.5308
-2.5 | -0.2677 | 0.00878 | -0.0059 | -30.4897
-2 | -0.206 | 0.00878 | -0.0063 | -23.4624
-1.5 | -0.152 | 0.00877 | -0.0053 | -17.3318
-1 | -0.1006 | 0.0088 | -0.0037 | -11.4318
-0.5 | -0.0505 | 0.00882 | -0.0018 | -5.7256
0 | 0 | 0.00885 | 0 | 0
0.5 | 0.0505 | 0.00882 | 0.0018 | 5.7256
1 | 0.1007 | 0.0088 | 0.0037 | 11.4432
1.5 | 0.1521 | 0.00877 | 0.0053 | 17.3432
2 | 0.206 | 0.00878 | 0.0063 | 23.4624
2.5 | 0.2677 | 0.00878 | 0.0059 | 30.4897
3 | 0.3384 | 0.00878 | 0.0034 | 38.5421
3.5 | 0.4154 | 0.00886 | -0.0008 | 46.8849
4 | 0.4888 | 0.00962 | -0.005 | 50.8108
4.5 | 0.5376 | 0.01093 | -0.0054 | 49.1857
5 | 0.5662 | 0.01244 | -0.0016 | 45.5145
5.5 | 0.6036 | 0.01397 | 0.0012 | 43.2069
6 | 0.643 | 0.01582 | 0.0038 | 40.6448
6.5 | 0.6879 | 0.01727 | 0.0056 | 39.8321
7 | 0.7306 | 0.02014 | 0.0075 | 36.2761
7.5 | 0.7775 | 0.02247 | 0.0091 | 34.6017
8 | 0.8215 | 0.02475 | 0.0104 | 33.1919
8.5 | 0.8593 | 0.02842 | 0.0125 | 30.2357
9 | 0.893 | 0.03164 | 0.0142 | 28.2238
9.5 | 0.9052 | 0.03844 | 0.0182 | 23.5484
10 | 0.8936 | 0.04672 | 0.0227 | 19.1267
10.5 | 0.8548 | 0.05447 | 0.0271 | 15.693
11 | 0.8103 | 0.06414 | 0.0242 | 12.6333
11.5 | 0.7643 | 0.07885 | 0.0135 | 9.6931
12 | 0.6761 | 0.12001 | -0.0059 | 5.6337
12.5 | 0.6705 | 0.13223 | -0.0135 | 5.0707
13 | 0.6637 | 0.14402 | -0.022 | 4.6084
13.5 | 0.6712 | 0.15249 | -0.0257 | 4.4016
14 | 0.6871 | 0.15914 | -0.0274 | 4.3176
14.5 | 0.6942 | 0.16979 | -0.0301 | 4.0886

## 19. Re 250k Mach 0.10 (1)
BIGFOIL.COM POLAR EXPORT
hq010
HQ 0/10 |  |  |  | Cl Max: | 0.793 | at alpha= | 7.5 | deg
JavaFoil+Calcfoil stall+Eppler ext transition |  |  |  | L/D Max: | 47.722 | at alpha= | 7.5 | deg
Re: | 250000 |  |  | Cd Min: | 0.00836 | at alpha= | 0 | deg
Mach: | 0.1 |  |  | Cl=0 at alpha= | 0 | deg
|  |  |  | @ Cl=0.1, Cd= | 0.0084178
|  |  |  | @ Cl=0.4, Cd= | 0.011137
|  |  |  | @ Cl=0.6, Cd= | 0.013802
alpha (deg) | Cl | Cd | Cm | Cl/Cd
-12.5 | -0.605 | 0.111 | 0.003 | -5.452
-12 | -0.631 | 0.10283 | 0.003 | -6.137
-11.5 | -0.654 | 0.09533 | 0.003 | -6.858
-11 | -0.673 | 0.08804 | 0.003 | -7.639
-10.5 | -0.686 | 0.08198 | 0.002 | -8.372
-10 | -0.695 | 0.07614 | 0.002 | -9.125
-9.5 | -0.697 | 0.06945 | 0.002 | -10.042
-9 | -0.695 | 0.06489 | 0.003 | -10.709
-8.5 | -0.686 | 0.05978 | 0.003 | -11.476
-8 | -0.672 | 0.05443 | 0.003 | -12.347
-7.5 | -0.793 | 0.01662 | 0.006 | -47.722
-7 | -0.621 | 0.04772 | 0.003 | -13.008
-6.5 | -0.732 | 0.01548 | 0.005 | -47.266
-6 | -0.686 | 0.01476 | 0.005 | -46.487
-5.5 | -0.635 | 0.01412 | 0.004 | -44.978
-5 | -0.581 | 0.01363 | 0.004 | -42.624
-4.5 | -0.526 | 0.01314 | 0.004 | -39.997
-4 | -0.469 | 0.01234 | 0.003 | -38.026
-3.5 | -0.412 | 0.01118 | 0.003 | -36.841
-3 | -0.354 | 0.01097 | 0.002 | -32.259
-2.5 | -0.295 | 0.0107 | 0.002 | -27.62
-2 | -0.237 | 0.01057 | 0.002 | -22.394
-1.5 | -0.178 | 0.00847 | 0.001 | -20.976
-1 | -0.118 | 0.00843 | 0.001 | -14.046
-0.5 | -0.059 | 0.00839 | 0 | -7.064
0 | 0 | 0.00836 | 0 | 0
0.5 | 0.059 | 0.00839 | 0 | 7.064
1 | 0.118 | 0.00843 | -0.001 | 14.046
1.5 | 0.178 | 0.00847 | -0.001 | 20.976
2 | 0.237 | 0.01057 | -0.002 | 22.394
2.5 | 0.295 | 0.0107 | -0.002 | 27.62
3 | 0.354 | 0.01097 | -0.002 | 32.259
3.5 | 0.412 | 0.01118 | -0.003 | 36.842
4 | 0.469 | 0.01234 | -0.003 | 38.027
4.5 | 0.526 | 0.01314 | -0.004 | 40
5 | 0.581 | 0.01363 | -0.004 | 42.627
5.5 | 0.635 | 0.01412 | -0.004 | 44.982
6 | 0.686 | 0.01476 | -0.005 | 46.492
6.5 | 0.732 | 0.01548 | -0.005 | 47.273
7 | 0.621 | 0.04772 | -0.003 | 13.008
7.5 | 0.793 | 0.01662 | -0.006 | 47.722
8 | 0.672 | 0.05443 | -0.003 | 12.347
8.5 | 0.686 | 0.05978 | -0.003 | 11.476
9 | 0.695 | 0.06489 | -0.003 | 10.709
9.5 | 0.697 | 0.06945 | -0.002 | 10.042
10 | 0.695 | 0.07614 | -0.002 | 9.125
10.5 | 0.686 | 0.08198 | -0.002 | 8.372
11 | 0.673 | 0.08804 | -0.003 | 7.639
11.5 | 0.654 | 0.09533 | -0.003 | 6.858
12 | 0.631 | 0.10283 | -0.003 | 6.137
12.5 | 0.605 | 0.111 | -0.003 | 5.452

## 20. Re 250k Mach 0.10 (2)
BIGFOIL.COM POLAR EXPORT
hq010
HQ 0/10 |  |  |  | Cl Max: | 0.8979 | at alpha= | 9.5 | deg
XFOIL ncrit=9 |  |  |  | L/D Max: | 50.4428 | at alpha= | 4 | deg
Re: | 250000 |  |  | Cd Min: | 0.17058 | at alpha= | 14.5 | deg
Mach: | 0.1 |  |  | Cl=0 at alpha= | -99 | deg
|  |  |  | @ Cl=0.1, Cd= | 0.0088208
|  |  |  | @ Cl=0.4, Cd= | 0.0088688
|  |  |  | @ Cl=0.6, Cd= | 0.013971
alpha (deg) | Cl | Cd | Cm | Cl/Cd
0 | 0 | 0.00888 | 0 | 0
0.5 | 0.0508 | 0.00885 | 0.0018 | 5.7401
1 | 0.1014 | 0.00882 | 0.0037 | 11.4966
1.5 | 0.1529 | 0.00879 | 0.0054 | 17.3948
2 | 0.2073 | 0.0088 | 0.0063 | 23.5568
2.5 | 0.2683 | 0.0088 | 0.0061 | 30.4886
3 | 0.3393 | 0.00879 | 0.0037 | 38.6007
3.5 | 0.4163 | 0.00889 | -0.0004 | 46.8279
4 | 0.4898 | 0.00971 | -0.0045 | 50.4428
4.5 | 0.5406 | 0.01106 | -0.0053 | 48.8788
5 | 0.5685 | 0.01263 | -0.0013 | 45.0119
5.5 | 0.6056 | 0.01421 | 0.0016 | 42.6179
6 | 0.6455 | 0.01607 | 0.0042 | 40.168
6.5 | 0.6911 | 0.01748 | 0.006 | 39.5366
7 | 0.7344 | 0.02042 | 0.008 | 35.9647
7.5 | 0.7812 | 0.02284 | 0.0097 | 34.2032
8 | 0.8242 | 0.0256 | 0.0111 | 32.1953
8.5 | 0.8616 | 0.02895 | 0.0134 | 29.7617
9.5 | 0.8979 | 0.04013 | 0.0198 | 22.3748
10 | 0.8798 | 0.04835 | 0.0242 | 18.1965
10.5 | 0.8386 | 0.05596 | 0.0274 | 14.9857
11 | 0.7949 | 0.0665 | 0.0226 | 11.9534
11.5 | 0.7501 | 0.08258 | 0.0105 | 9.0833
12 | 0.6739 | 0.12112 | -0.0065 | 5.5639
12.5 | 0.6699 | 0.13305 | -0.0135 | 5.0349
13 | 0.6626 | 0.14486 | -0.0224 | 4.5741
13.5 | 0.6701 | 0.1534 | -0.0263 | 4.3683
14 | 0.6856 | 0.16026 | -0.0282 | 4.278
14.5 | 0.6948 | 0.17058 | -0.0305 | 4.0732

## 21. Re 250k Mach 0.25 (1)
BIGFOIL.COM POLAR EXPORT
hq010
HQ 0/10 |  |  |  | Cl Max: | 0.702 | at alpha= | 6 | deg
JavaFoil+Calcfoil stall+Eppler ext transition |  |  |  | L/D Max: | 45.768 | at alpha= | 6 | deg
Re: | 250000 |  |  | Cd Min: | 0.0084 | at alpha= | 0 | deg
Mach: | 0.25 |  |  | Cl=0 at alpha= | 0 | deg
|  |  |  | @ Cl=0.1, Cd= | 0.008472
|  |  |  | @ Cl=0.4, Cd= | 0.011224
|  |  |  | @ Cl=0.6, Cd= | 0.09891
alpha (deg) | Cl | Cd | Cm | Cl/Cd
-11 | -0.533 | 0.09891 | 0.003 | -5.391
-10.5 | -0.58 | 0.08997 | 0.003 | -6.45
-10 | -0.618 | 0.08257 | 0.003 | -7.482
-9.5 | -0.645 | 0.07507 | 0.002 | -8.592
-9 | -0.661 | 0.06794 | 0.002 | -9.728
-8.5 | -0.668 | 0.06328 | 0.003 | -10.55
-8 | -0.664 | 0.05732 | 0.003 | -11.585
-7.5 | -0.653 | 0.0519 | 0.003 | -12.583
-7 | -0.627 | 0.04891 | 0.002 | -12.827
-6.5 | -0.6 | 0.04511 | 0.003 | -13.301
-6 | -0.701 | 0.01533 | 0.005 | -45.762
-5.5 | -0.65 | 0.01457 | 0.005 | -44.615
-5 | -0.596 | 0.01402 | 0.004 | -42.485
-4.5 | -0.539 | 0.01342 | 0.004 | -40.18
-4 | -0.482 | 0.01259 | 0.003 | -38.258
-3.5 | -0.423 | 0.01131 | 0.003 | -37.403
-3 | -0.364 | 0.01109 | 0.002 | -32.799
-2.5 | -0.304 | 0.01091 | 0.002 | -27.833
-2 | -0.243 | 0.01064 | 0.002 | -22.858
-1.5 | -0.182 | 0.00852 | 0.001 | -21.412
-1 | -0.122 | 0.00849 | 0.001 | -14.345
-0.5 | -0.061 | 0.00844 | 0 | -7.213
0 | 0 | 0.0084 | 0 | 0
0.5 | 0.061 | 0.00844 | 0 | 7.213
1 | 0.122 | 0.00849 | -0.001 | 14.345
1.5 | 0.182 | 0.00852 | -0.001 | 21.412
2 | 0.243 | 0.01064 | -0.002 | 22.858
2.5 | 0.304 | 0.01091 | -0.002 | 27.833
3 | 0.364 | 0.01109 | -0.002 | 32.799
3.5 | 0.423 | 0.01131 | -0.003 | 37.404
4 | 0.482 | 0.01259 | -0.003 | 38.26
4.5 | 0.539 | 0.01342 | -0.004 | 40.183
5 | 0.596 | 0.01402 | -0.004 | 42.489
5.5 | 0.65 | 0.01457 | -0.005 | 44.619
6 | 0.702 | 0.01533 | -0.005 | 45.768
6.5 | 0.6 | 0.04511 | -0.003 | 13.301
7 | 0.627 | 0.04891 | -0.002 | 12.827
7.5 | 0.653 | 0.0519 | -0.003 | 12.583
8 | 0.664 | 0.05732 | -0.003 | 11.585
8.5 | 0.668 | 0.06328 | -0.003 | 10.55
9 | 0.661 | 0.06794 | -0.002 | 9.728
9.5 | 0.645 | 0.07507 | -0.002 | 8.592
10 | 0.618 | 0.08257 | -0.003 | 7.482
10.5 | 0.58 | 0.09 | -0.003 | 6.448
11 | 0.533 | 0.09891 | -0.003 | 5.391

## 22. Re 250k Mach 0.25 (2)
BIGFOIL.COM POLAR EXPORT
hq010
HQ 0/10 |  |  |  | Cl Max: | 0.8657 | at alpha= | 8.5 | deg
XFOIL ncrit=9 |  |  |  | L/D Max: | 48.4051 | at alpha= | 4 | deg
Re: | 250000 |  |  | Cd Min: | 0.15767 | at alpha= | 13.5 | deg
Mach: | 0.25 |  |  | Cl=0 at alpha= | 0 | deg
|  |  |  | @ Cl=0.1, Cd= | 0.0089737
|  |  |  | @ Cl=0.4, Cd= | 0.0090263
|  |  |  | @ Cl=0.6, Cd= | 0.014083
alpha (deg) | Cl | Cd | Cm | Cl/Cd
-13.5 | -0.666 | 0.15751 | 0.0287 | -4.2283
-13 | -0.6588 | 0.14871 | 0.0242 | -4.4301
-12.5 | -0.6642 | 0.13752 | 0.015 | -4.8298
-12 | -0.6635 | 0.12634 | 0.0092 | -5.2517
-11.5 | -0.6712 | 0.11131 | 0.0066 | -6.03
-11 | -0.6901 | 0.09665 | -0.0008 | -7.1402
-10.5 | -0.7672 | 0.06561 | -0.0234 | -11.6933
-10 | -0.8043 | 0.05492 | -0.0287 | -14.6449
-9.5 | -0.8414 | 0.04725 | -0.0276 | -17.8074
-9 | -0.861 | 0.04087 | -0.0228 | -21.0668
-8.5 | -0.8643 | 0.03282 | -0.0188 | -26.3346
-8 | -0.8327 | 0.02973 | -0.0159 | -28.0087
-7.5 | -0.7992 | 0.02515 | -0.0132 | -31.7773
-7 | -0.754 | 0.02227 | -0.011 | -33.8572
-6.5 | -0.708 | 0.01886 | -0.0087 | -37.5398
-6 | -0.6625 | 0.01694 | -0.0065 | -39.1086
-5.5 | -0.6213 | 0.01494 | -0.0035 | -41.5863
-5 | -0.5833 | 0.01341 | -0.0001 | -43.4974
-4.5 | -0.5568 | 0.01185 | 0.0047 | -46.9873
-4 | -0.4946 | 0.01022 | 0.0019 | -48.3953
-3.5 | -0.4198 | 0.00907 | -0.0022 | -46.2845
-3 | -0.3424 | 0.0089 | -0.0058 | -38.4719
-2.5 | -0.2715 | 0.0089 | -0.0076 | -30.5056
-2 | -0.2131 | 0.00894 | -0.0068 | -23.8367
-1.5 | -0.1578 | 0.00894 | -0.0055 | -17.651
-1 | -0.1048 | 0.00897 | -0.0038 | -11.6834
-0.5 | -0.0524 | 0.00901 | -0.0018 | -5.8158
0 | 0 | 0.00903 | 0 | 0
0.5 | 0.0525 | 0.00901 | 0.0018 | 5.8269
1 | 0.1049 | 0.00897 | 0.0037 | 11.6945
1.5 | 0.1579 | 0.00894 | 0.0055 | 17.6622
2 | 0.2131 | 0.00894 | 0.0068 | 23.8367
2.5 | 0.2716 | 0.0089 | 0.0076 | 30.5169
3 | 0.3425 | 0.0089 | 0.0058 | 38.4831
3.5 | 0.4199 | 0.00907 | 0.0022 | 46.2955
4 | 0.4947 | 0.01022 | -0.002 | 48.4051
4.5 | 0.5564 | 0.01184 | -0.0046 | 46.9932
5 | 0.5831 | 0.0134 | 0.0002 | 43.5149
5.5 | 0.6212 | 0.01494 | 0.0035 | 41.5797
6 | 0.6625 | 0.01695 | 0.0065 | 39.0855
6.5 | 0.7082 | 0.01886 | 0.0087 | 37.5504
7 | 0.7542 | 0.02229 | 0.011 | 33.8358
7.5 | 0.7995 | 0.02514 | 0.0132 | 31.8019
8 | 0.8332 | 0.02972 | 0.0158 | 28.035
8.5 | 0.8657 | 0.03254 | 0.0186 | 26.6042
9 | 0.8617 | 0.04075 | 0.0227 | 21.146
9.5 | 0.8428 | 0.04732 | 0.0274 | 17.8107
10 | 0.8062 | 0.05485 | 0.0286 | 14.6983
10.5 | 0.7669 | 0.06577 | 0.0226 | 11.6603
11 | 0.6909 | 0.09683 | 0.0006 | 7.1352
11.5 | 0.6727 | 0.11127 | -0.0068 | 6.0457
12.5 | 0.6658 | 0.13757 | -0.0151 | 4.8397
13 | 0.66 | 0.14882 | -0.0245 | 4.4349
13.5 | 0.6672 | 0.15767 | -0.0289 | 4.2316

## 23. Re 250k Mach 0.50 (1)
BIGFOIL.COM POLAR EXPORT
hq010
HQ 0/10 |  |  |  | Cl Max: | 1.069 | at alpha= | 20 | deg
JavaFoil+Calcfoil stall+Eppler ext transition |  |  |  | L/D Max: | 44.926 | at alpha= | 5 | deg
Re: | 250000 |  |  | Cd Min: | 0.0086 | at alpha= | 0 | deg
Mach: | 0.5 |  |  | Cl=0 at alpha= | 0 | deg
|  |  |  | @ Cl=0.1, Cd= | 0.0086441
|  |  |  | @ Cl=0.4, Cd= | 0.011645
|  |  |  | @ Cl=0.6, Cd= | 0.15621
alpha (deg) | Cl | Cd | Cm | Cl/Cd
-20 | -1.069 | 0.27309 | 0.01 | -3.915
-19.5 | -1.041 | 0.26308 | 0.009 | -3.955
-19 | -1.015 | 0.26064 | 0.009 | -3.893
-18.5 | -0.989 | 0.25097 | 0.009 | -3.94
-18 | -0.963 | 0.24437 | 0.009 | -3.942
-17.5 | -0.938 | 0.24281 | 0.008 | -3.861
-17 | -0.911 | 0.2328 | 0.008 | -3.912
-16.5 | -0.883 | 0.22399 | 0.008 | -3.944
-16 | -0.857 | 0.21609 | 0.007 | -3.968
-15.5 | -0.831 | 0.21174 | 0.007 | -3.926
-15 | -0.805 | 0.204 | 0.007 | -3.948
-14.5 | -0.777 | 0.19186 | 0.006 | -4.052
-14 | -0.751 | 0.19241 | 0.006 | -3.903
-13.5 | -0.725 | 0.18269 | 0.006 | -3.967
-13 | -0.699 | 0.17944 | 0.006 | -3.893
-12.5 | -0.672 | 0.16792 | 0.005 | -4.001
-12 | -0.644 | 0.16157 | 0.005 | -3.988
-11.5 | -0.618 | 0.15795 | 0.005 | -3.913
-11 | -0.592 | 0.15457 | 0.005 | -3.827
-10.5 | -0.564 | 0.13984 | 0.004 | -4.035
-10 | -0.538 | 0.13367 | 0.004 | -4.022
-9.5 | -0.511 | 0.13021 | 0.004 | -3.925
-9 | -0.484 | 0.12835 | 0.003 | -3.774
-8.5 | -0.457 | 0.11642 | 0.003 | -3.927
-8 | -0.431 | 0.11424 | 0.003 | -3.769
-7.5 | -0.404 | 0.10259 | 0.002 | -3.933
-7 | -0.377 | 0.0647 | 0.002 | -5.828
-6.5 | -0.594 | 0.05339 | 0.003 | -11.124
-6 | -0.599 | 0.04688 | 0.002 | -12.778
-5.5 | -0.569 | 0.04239 | 0.002 | -13.43
-5 | -0.654 | 0.01455 | 0.005 | -44.91
-4.5 | -0.597 | 0.01505 | 0.004 | -39.66
-4 | -0.535 | 0.01409 | 0.004 | -38.001
-3.5 | -0.471 | 0.01308 | 0.003 | -36.042
-3 | -0.406 | 0.01167 | 0.003 | -34.757
-2.5 | -0.339 | 0.01141 | 0.002 | -29.709
-2 | -0.272 | 0.01117 | 0.002 | -24.329
-1.5 | -0.204 | 0.01097 | 0.001 | -18.592
-1 | -0.136 | 0.00866 | 0.001 | -15.704
-0.5 | -0.068 | 0.00863 | 0 | -7.882
0 | 0 | 0.0086 | 0 | 0
0.5 | 0.068 | 0.00863 | 0 | 7.882
1 | 0.136 | 0.00866 | -0.001 | 15.704
1.5 | 0.204 | 0.01097 | -0.001 | 18.592
2 | 0.272 | 0.01117 | -0.002 | 24.329
2.5 | 0.339 | 0.01139 | -0.002 | 29.756
3 | 0.406 | 0.01167 | -0.003 | 34.758
3.5 | 0.471 | 0.01308 | -0.003 | 36.045
4 | 0.535 | 0.01409 | -0.004 | 38.006
4.5 | 0.597 | 0.01503 | -0.004 | 39.716
5 | 0.654 | 0.01455 | -0.005 | 44.926
5.5 | 0.569 | 0.04239 | -0.002 | 13.43
6 | 0.599 | 0.04679 | -0.002 | 12.804
6.5 | 0.594 | 0.05262 | -0.003 | 11.288
7 | 0.377 | 0.06384 | -0.002 | 5.906
7.5 | 0.404 | 0.10404 | -0.002 | 3.879
8 | 0.431 | 0.11347 | -0.003 | 3.795
8.5 | 0.457 | 0.11582 | -0.003 | 3.948
9 | 0.484 | 0.12892 | -0.003 | 3.758
9.5 | 0.511 | 0.13153 | -0.004 | 3.885
10 | 0.538 | 0.13367 | -0.004 | 4.022
10.5 | 0.564 | 0.13985 | -0.004 | 4.035
11 | 0.592 | 0.15523 | -0.005 | 3.811
11.5 | 0.618 | 0.15841 | -0.005 | 3.901
12 | 0.644 | 0.16172 | -0.005 | 3.984
12.5 | 0.672 | 0.16839 | -0.005 | 3.99
13 | 0.699 | 0.17948 | -0.006 | 3.892
13.5 | 0.725 | 0.18309 | -0.006 | 3.958
14 | 0.751 | 0.19244 | -0.006 | 3.902
14.5 | 0.777 | 0.19189 | -0.006 | 4.052
15 | 0.805 | 0.2043 | -0.007 | 3.942
15.5 | 0.831 | 0.21176 | -0.007 | 3.926
16 | 0.857 | 0.21606 | -0.007 | 3.968
16.5 | 0.883 | 0.22398 | -0.008 | 3.944
17 | 0.911 | 0.23349 | -0.008 | 3.901
17.5 | 0.938 | 0.24311 | -0.008 | 3.856
18 | 0.963 | 0.24465 | -0.009 | 3.937
18.5 | 0.989 | 0.25126 | -0.009 | 3.936
19 | 1.015 | 0.26098 | -0.009 | 3.888
19.5 | 1.041 | 0.2625 | -0.009 | 3.964
20 | 1.069 | 0.27283 | -0.01 | 3.918

## 24. Re 250k Mach 0.50 (2)
BIGFOIL.COM POLAR EXPORT
hq010
HQ 0/10 |  |  |  | Cl Max: | 0.9446 | at alpha= | 20 | deg
XFOIL ncrit=9 |  |  |  | L/D Max: | 42.42 | at alpha= | 4 | deg
Re: | 250000 |  |  | Cd Min: | 0.2855 | at alpha= | 20 | deg
Mach: | 0.5 |  |  | Cl=0 at alpha= | 0 | deg
|  |  |  | @ Cl=0.1, Cd= | 0.00963
|  |  |  | @ Cl=0.4, Cd= | 0.0098656
|  |  |  | @ Cl=0.6, Cd= | 0.014705
alpha (deg) | Cl | Cd | Cm | Cl/Cd
-20 | -0.9435 | 0.28475 | 0.1014 | -3.3134
-19.5 | -0.9217 | 0.27633 | 0.0955 | -3.3355
-19 | -0.9036 | 0.26973 | 0.0882 | -3.35
-18.5 | -0.8856 | 0.26249 | 0.0818 | -3.3738
-18 | -0.8616 | 0.25071 | 0.0778 | -3.4366
-17.5 | -0.8368 | 0.24108 | 0.0748 | -3.471
-17 | -0.8147 | 0.2328 | 0.0705 | -3.4996
-16.5 | -0.7936 | 0.22437 | 0.0657 | -3.537
-16 | -0.7756 | 0.21609 | 0.0592 | -3.5892
-15.5 | -0.7642 | 0.20901 | 0.0517 | -3.6563
-15 | -0.7368 | 0.19758 | 0.0502 | -3.7291
-14.5 | -0.7159 | 0.18929 | 0.0465 | -3.782
-14 | -0.698 | 0.18061 | 0.0418 | -3.8647
-13.5 | -0.6922 | 0.1723 | 0.0334 | -4.0174
-13 | -0.6806 | 0.16264 | 0.0274 | -4.1847
-12.5 | -0.666 | 0.1515 | 0.024 | -4.396
-12 | -0.6415 | 0.14425 | 0.0235 | -4.4471
-11 | -0.6321 | 0.12185 | 0.0126 | -5.1875
-10.5 | -0.6319 | 0.11084 | 0.007 | -5.701
-10 | -0.6356 | 0.09955 | 0.001 | -6.3847
-9.5 | -0.6457 | 0.08738 | -0.0059 | -7.3896
-9 | -0.6643 | 0.07317 | -0.015 | -9.0789
-8.5 | -0.6945 | 0.05808 | -0.0271 | -11.9576
-8 | -0.7303 | 0.04724 | -0.0338 | -15.4594
-7.5 | -0.7627 | 0.03989 | -0.0326 | -19.1201
-7 | -0.7765 | 0.03324 | -0.0279 | -23.3604
-6.5 | -0.7621 | 0.02741 | -0.0228 | -27.8037
-6 | -0.7291 | 0.0222 | -0.0183 | -32.8423
-5.5 | -0.6814 | 0.0191 | -0.014 | -35.6754
-5 | -0.6438 | 0.01653 | -0.0084 | -38.9474
-4.5 | -0.6016 | 0.01476 | -0.0045 | -40.7588
-4 | -0.517 | 0.01219 | -0.0091 | -42.4118
-3.5 | -0.4362 | 0.01031 | -0.0129 | -42.3084
-3 | -0.3669 | 0.00945 | -0.0129 | -38.8254
-2.5 | -0.302 | 0.0094 | -0.011 | -32.1277
-2 | -0.2417 | 0.00953 | -0.0083 | -25.362
-1.5 | -0.1807 | 0.00957 | -0.0063 | -18.8819
-1 | -0.1201 | 0.00961 | -0.0042 | -12.4974
-0.5 | -0.0599 | 0.00967 | -0.0021 | -6.1944
0 | 0 | 0.0097 | 0 | 0
0.5 | 0.0599 | 0.00967 | 0.0021 | 6.1944
1 | 0.1201 | 0.00961 | 0.0042 | 12.4974
1.5 | 0.1807 | 0.00957 | 0.0063 | 18.8819
2 | 0.2417 | 0.00953 | 0.0083 | 25.362
2.5 | 0.302 | 0.0094 | 0.011 | 32.1277
3 | 0.3668 | 0.00945 | 0.0129 | 38.8148
3.5 | 0.4363 | 0.01032 | 0.0128 | 42.2771
4 | 0.5171 | 0.01219 | 0.009 | 42.42
4.5 | 0.6018 | 0.01476 | 0.0044 | 40.7724
5 | 0.6436 | 0.01651 | 0.0085 | 38.9824
5.5 | 0.6814 | 0.0191 | 0.014 | 35.6754
6 | 0.7293 | 0.02222 | 0.0183 | 32.8218
6.5 | 0.7625 | 0.02743 | 0.0227 | 27.798
7 | 0.777 | 0.03328 | 0.0278 | 23.3474
7.5 | 0.763 | 0.03995 | 0.0324 | 19.0989
8 | 0.7303 | 0.04738 | 0.0336 | 15.4137
8.5 | 0.6954 | 0.05814 | 0.0269 | 11.9608
9 | 0.6643 | 0.07352 | 0.0146 | 9.0356
9.5 | 0.6471 | 0.08734 | 0.0058 | 7.409
10 | 0.6372 | 0.09945 | -0.001 | 6.4072
10.5 | 0.6327 | 0.11098 | -0.0073 | 5.701
11 | 0.6334 | 0.12191 | -0.0127 | 5.1956
11.5 | 0.6478 | 0.13392 | -0.0137 | 4.8372
12 | 0.6432 | 0.14444 | -0.0236 | 4.4531
12.5 | 0.6656 | 0.15172 | -0.0248 | 4.387
13 | 0.6816 | 0.16278 | -0.0277 | 4.1872
13.5 | 0.6934 | 0.17247 | -0.0336 | 4.0204
14 | 0.699 | 0.18078 | -0.0421 | 3.8666
14.5 | 0.717 | 0.18952 | -0.0467 | 3.7832
15 | 0.738 | 0.19776 | -0.0504 | 3.7318
15.5 | 0.7657 | 0.20937 | -0.0518 | 3.6572
16 | 0.7747 | 0.21604 | -0.0604 | 3.5859
16.5 | 0.7946 | 0.22468 | -0.066 | 3.5366
17 | 0.8158 | 0.23316 | -0.0708 | 3.4989
17.5 | 0.8379 | 0.24152 | -0.0751 | 3.4693
18 | 0.8631 | 0.25141 | -0.0779 | 3.433
18.5 | 0.8869 | 0.26303 | -0.082 | 3.3719
19 | 0.9043 | 0.27019 | -0.0886 | 3.3469
19.5 | 0.9228 | 0.277 | -0.0958 | 3.3314
20 | 0.9446 | 0.2855 | -0.1017 | 3.3086

## 25. Re 500k Mach 0.00 (1)
BIGFOIL.COM POLAR EXPORT
hq010
HQ 0/10 |  |  |  | Cl Max: | 0.826 | at alpha= | 8 | deg
JavaFoil+Calcfoil stall+Eppler ext transition |  |  |  | L/D Max: | 60.47 | at alpha= | 7.5 | deg
Re: | 500000 |  |  | Cd Min: | 0.00675 | at alpha= | 0 | deg
Mach: | 0 |  |  | Cl=0 at alpha= | 0 | deg
|  |  |  | @ Cl=0.1, Cd= | 0.0067909
|  |  |  | @ Cl=0.4, Cd= | 0.0092976
|  |  |  | @ Cl=0.6, Cd= | 0.011809
alpha (deg) | Cl | Cd | Cm | Cl/Cd
-13 | -0.609 | 0.1065 | 0.004 | -5.723
-12.5 | -0.634 | 0.09877 | 0.004 | -6.416
-12 | -0.655 | 0.0924 | 0.004 | -7.093
-11.5 | -0.674 | 0.08574 | 0.003 | -7.863
-11 | -0.689 | 0.08046 | 0.003 | -8.567
-10.5 | -0.7 | 0.07526 | 0.003 | -9.294
-10 | -0.705 | 0.07003 | 0.003 | -10.067
-9.5 | -0.706 | 0.06498 | 0.003 | -10.858
-9 | -0.702 | 0.0596 | 0.003 | -11.772
-8.5 | -0.697 | 0.05266 | 0.004 | -13.232
-8 | -0.826 | 0.01487 | 0.006 | -55.53
-7.5 | -0.804 | 0.0133 | 0.006 | -60.47
-7 | -0.77 | 0.01391 | 0.006 | -55.356
-6.5 | -0.729 | 0.01319 | 0.005 | -55.291
-6 | -0.684 | 0.01256 | 0.005 | -54.402
-5.5 | -0.632 | 0.01207 | 0.004 | -52.359
-5 | -0.578 | 0.01163 | 0.004 | -49.708
-4.5 | -0.523 | 0.01128 | 0.004 | -46.364
-4 | -0.467 | 0.01051 | 0.003 | -44.455
-3.5 | -0.41 | 0.00932 | 0.003 | -43.974
-3 | -0.352 | 0.00919 | 0.002 | -38.339
-2.5 | -0.294 | 0.00907 | 0.002 | -32.404
-2 | -0.235 | 0.00895 | 0.002 | -26.3
-1.5 | -0.177 | 0.00683 | 0.001 | -25.878
-1 | -0.118 | 0.0068 | 0.001 | -17.333
-0.5 | -0.059 | 0.00677 | 0 | -8.708
0 | 0 | 0.00675 | 0 | 0
0.5 | 0.059 | 0.00677 | 0 | 8.708
1 | 0.118 | 0.0068 | -0.001 | 17.333
1.5 | 0.177 | 0.00683 | -0.001 | 25.878
2 | 0.235 | 0.00895 | -0.002 | 26.3
2.5 | 0.294 | 0.00907 | -0.002 | 32.404
3 | 0.352 | 0.00919 | -0.002 | 38.339
3.5 | 0.41 | 0.00932 | -0.003 | 43.974
4 | 0.467 | 0.01051 | -0.003 | 44.456
4.5 | 0.523 | 0.01128 | -0.004 | 46.365
5 | 0.578 | 0.01163 | -0.004 | 49.71
5.5 | 0.632 | 0.01207 | -0.004 | 52.362
6 | 0.684 | 0.01256 | -0.005 | 54.406
6.5 | 0.729 | 0.01319 | -0.005 | 55.296
7 | 0.77 | 0.01391 | -0.006 | 55.365
7.5 | 0.804 | 0.0133 | -0.006 | 60.47
8 | 0.826 | 0.01487 | -0.006 | 55.53
8.5 | 0.697 | 0.05266 | -0.004 | 13.232
9 | 0.702 | 0.0596 | -0.003 | 11.772
9.5 | 0.706 | 0.06498 | -0.003 | 10.858
10 | 0.705 | 0.07003 | -0.003 | 10.067
10.5 | 0.7 | 0.07526 | -0.003 | 9.294
11 | 0.689 | 0.08046 | -0.003 | 8.567
11.5 | 0.674 | 0.08574 | -0.003 | 7.863
12 | 0.655 | 0.0924 | -0.004 | 7.093
12.5 | 0.634 | 0.09877 | -0.004 | 6.416
13 | 0.609 | 0.1065 | -0.004 | 5.723

## 26. Re 500k Mach 0.00 (2)
BIGFOIL.COM POLAR EXPORT
hq010
HQ 0/10 |  |  |  | Cl Max: | 1.0653 | at alpha= | 11.5 | deg
XFOIL ncrit=9 |  |  |  | L/D Max: | 54.5745 | at alpha= | 5.5 | deg
Re: | 500000 |  |  | Cd Min: | 0.20003 | at alpha= | 16.5 | deg
Mach: | 0 |  |  | Cl=0 at alpha= | 0 | deg
|  |  |  | @ Cl=0.1, Cd= | 0.0064465
|  |  |  | @ Cl=0.4, Cd= | 0.007691
|  |  |  | @ Cl=0.6, Cd= | 0.011009
alpha (deg) | Cl | Cd | Cm | Cl/Cd
-16.5 | -0.7315 | 0.19976 | 0.0496 | -3.6619
-16 | -0.7184 | 0.19154 | 0.0453 | -3.7507
-15.5 | -0.7088 | 0.18219 | 0.0395 | -3.8904
-15 | -0.6984 | 0.17296 | 0.0349 | -4.0379
-14.5 | -0.6905 | 0.16274 | 0.0303 | -4.243
-14 | -0.9017 | 0.08947 | -0.0017 | -10.0782
-13.5 | -0.9309 | 0.07274 | -0.013 | -12.7976
-13 | -0.9725 | 0.05726 | -0.0237 | -16.9839
-12.5 | -1.0061 | 0.04678 | -0.0285 | -21.5071
-12 | -1.038 | 0.03872 | -0.0284 | -26.8079
-11.5 | -1.0645 | 0.03262 | -0.0234 | -32.6334
-11 | -1.0578 | 0.02933 | -0.0188 | -36.0655
-10.5 | -1.0316 | 0.02696 | -0.0161 | -38.2641
-10 | -1.0013 | 0.02423 | -0.0135 | -41.3248
-9.5 | -0.9678 | 0.02161 | -0.0112 | -44.7848
-9 | -0.9223 | 0.02095 | -0.0101 | -44.0239
-8.5 | -0.8832 | 0.01868 | -0.0083 | -47.2805
-8 | -0.8367 | 0.01766 | -0.0071 | -47.3783
-7.5 | -0.794 | 0.01588 | -0.0055 | -50
-7 | -0.7466 | 0.01497 | -0.0044 | -49.8731
-6.5 | -0.7002 | 0.01386 | -0.0029 | -50.5195
-6 | -0.6591 | 0.01222 | -0.0006 | -53.9362
-5.5 | -0.6159 | 0.01128 | 0.0016 | -54.6011
-5 | -0.5608 | 0.01032 | 0.0009 | -54.3411
-4.5 | -0.4898 | 0.009 | -0.0034 | -54.4222
-3.5 | -0.3699 | 0.00711 | -0.0063 | -52.0253
-3 | -0.3223 | 0.00661 | -0.0045 | -48.7595
-2.5 | -0.2713 | 0.00647 | -0.0031 | -41.932
-2 | -0.2184 | 0.00646 | -0.0021 | -33.808
-1.5 | -0.1645 | 0.00645 | -0.0014 | -25.5039
-1 | -0.1094 | 0.00645 | -0.001 | -16.9612
-0.5 | -0.0546 | 0.00643 | -0.0006 | -8.4914
0 | 0 | 0.00643 | 0 | 0
0.5 | 0.0546 | 0.00643 | 0.0006 | 8.4914
1 | 0.1095 | 0.00645 | 0.001 | 16.9767
1.5 | 0.1646 | 0.00645 | 0.0014 | 25.5194
2 | 0.2185 | 0.00646 | 0.0021 | 33.8235
2.5 | 0.2713 | 0.00648 | 0.0031 | 41.8673
3 | 0.3223 | 0.00661 | 0.0044 | 48.7595
3.5 | 0.37 | 0.00711 | 0.0063 | 52.0394
4 | 0.4206 | 0.00809 | 0.007 | 51.9901
4.5 | 0.4899 | 0.00901 | 0.0034 | 54.3729
5 | 0.561 | 0.01033 | -0.001 | 54.3078
5.5 | 0.6156 | 0.01128 | -0.0015 | 54.5745
6 | 0.6589 | 0.01222 | 0.0006 | 53.9198
6.5 | 0.7002 | 0.01387 | 0.0029 | 50.4831
7 | 0.7467 | 0.01498 | 0.0044 | 49.8465
7.5 | 0.7944 | 0.01585 | 0.0054 | 50.1199
8 | 0.837 | 0.01766 | 0.0071 | 47.3952
8.5 | 0.8837 | 0.01867 | 0.0082 | 47.3326
9 | 0.9231 | 0.02087 | 0.01 | 44.231
9.5 | 0.968 | 0.02168 | 0.0112 | 44.6494
10 | 1.0009 | 0.02441 | 0.0135 | 41.0037
10.5 | 1.0328 | 0.02682 | 0.0159 | 38.5086
11 | 1.0594 | 0.02916 | 0.0186 | 36.3306
11.5 | 1.0653 | 0.03262 | 0.0233 | 32.6579
12 | 1.0337 | 0.03924 | 0.0283 | 26.343
12.5 | 0.999 | 0.04774 | 0.028 | 20.9258
13 | 0.9762 | 0.05685 | 0.0239 | 17.1715
13.5 | 0.9235 | 0.07457 | 0.0115 | 12.3843
14 | 0.6858 | 0.15261 | -0.0261 | 4.4938
14.5 | 0.6904 | 0.16361 | -0.0308 | 4.2198
15 | 0.6994 | 0.17318 | -0.0352 | 4.0386
15.5 | 0.71 | 0.18231 | -0.0396 | 3.8945
16 | 0.7192 | 0.19208 | -0.0457 | 3.7443
16.5 | 0.7325 | 0.20003 | -0.0499 | 3.662

## 27. Re 500k Mach 0.10 (1)
BIGFOIL.COM POLAR EXPORT
hq010
HQ 0/10 |  |  |  | Cl Max: | 0.824 | at alpha= | 8 | deg
JavaFoil+Calcfoil stall+Eppler ext transition |  |  |  | L/D Max: | 59.606 | at alpha= | 7.5 | deg
Re: | 500000 |  |  | Cd Min: | 0.00675 | at alpha= | 0 | deg
Mach: | 0.1 |  |  | Cl=0 at alpha= | 0 | deg
|  |  |  | @ Cl=0.1, Cd= | 0.0068008
|  |  |  | @ Cl=0.4, Cd= | 0.009311
|  |  |  | @ Cl=0.6, Cd= | 0.10861
alpha (deg) | Cl | Cd | Cm | Cl/Cd
-13 | -0.578 | 0.10861 | 0.004 | -5.319
-12.5 | -0.606 | 0.10143 | 0.004 | -5.971
-12 | -0.632 | 0.09446 | 0.004 | -6.688
-11.5 | -0.655 | 0.08791 | 0.003 | -7.446
-11 | -0.673 | 0.08169 | 0.003 | -8.244
-10.5 | -0.687 | 0.07592 | 0.003 | -9.055
-10 | -0.696 | 0.07057 | 0.003 | -9.866
-9.5 | -0.699 | 0.06563 | 0.003 | -10.657
-9 | -0.697 | 0.06028 | 0.003 | -11.569
-8.5 | -0.693 | 0.05402 | 0.004 | -12.823
-8 | -0.824 | 0.01507 | 0.006 | -54.678
-7.5 | -0.804 | 0.0135 | 0.006 | -59.606
-7 | -0.772 | 0.014 | 0.006 | -55.143
-6.5 | -0.732 | 0.01331 | 0.005 | -54.968
-6 | -0.686 | 0.01267 | 0.005 | -54.152
-5.5 | -0.635 | 0.01212 | 0.004 | -52.393
-5 | -0.581 | 0.01172 | 0.004 | -49.568
-4.5 | -0.526 | 0.01132 | 0.004 | -46.427
-4 | -0.469 | 0.01053 | 0.003 | -44.566
-3.5 | -0.412 | 0.00934 | 0.003 | -44.116
-3 | -0.354 | 0.0092 | 0.002 | -38.467
-2.5 | -0.295 | 0.00909 | 0.002 | -32.514
-2 | -0.237 | 0.00897 | 0.002 | -26.392
-1.5 | -0.178 | 0.00684 | 0.001 | -25.974
-1 | -0.118 | 0.00681 | 0.001 | -17.395
-0.5 | -0.059 | 0.00678 | 0 | -8.741
0 | 0 | 0.00675 | 0 | 0
0.5 | 0.059 | 0.00678 | 0 | 8.741
1 | 0.118 | 0.00681 | -0.001 | 17.395
1.5 | 0.178 | 0.00684 | -0.001 | 25.974
2 | 0.237 | 0.00897 | -0.002 | 26.392
2.5 | 0.295 | 0.00909 | -0.002 | 32.514
3 | 0.354 | 0.0092 | -0.002 | 38.467
3.5 | 0.412 | 0.00934 | -0.003 | 44.116
4 | 0.469 | 0.01053 | -0.003 | 44.566
4.5 | 0.526 | 0.01132 | -0.004 | 46.428
5 | 0.581 | 0.01172 | -0.004 | 49.57
5.5 | 0.635 | 0.01212 | -0.004 | 52.396
6 | 0.686 | 0.01267 | -0.005 | 54.156
6.5 | 0.732 | 0.01331 | -0.005 | 54.974
7 | 0.772 | 0.014 | -0.006 | 55.152
7.5 | 0.804 | 0.0135 | -0.006 | 59.606
8 | 0.824 | 0.01507 | -0.006 | 54.678
8.5 | 0.693 | 0.05402 | -0.004 | 12.823
9 | 0.697 | 0.06028 | -0.003 | 11.569
9.5 | 0.699 | 0.06563 | -0.003 | 10.657
10 | 0.696 | 0.07057 | -0.003 | 9.866
10.5 | 0.687 | 0.07592 | -0.003 | 9.055
11 | 0.673 | 0.08169 | -0.003 | 8.244
11.5 | 0.655 | 0.08791 | -0.003 | 7.446
12 | 0.632 | 0.09446 | -0.004 | 6.688
12.5 | 0.606 | 0.10143 | -0.004 | 5.971
13 | 0.578 | 0.10861 | -0.004 | 5.319

## 28. Re 500k Mach 0.10 (2)
BIGFOIL.COM POLAR EXPORT
hq010
HQ 0/10 |  |  |  | Cl Max: | 1.0491 | at alpha= | 11 | deg
XFOIL ncrit=9 |  |  |  | L/D Max: | 54.3761 | at alpha= | 5.5 | deg
Re: | 500000 |  |  | Cd Min: | 0.19221 | at alpha= | -16 | deg
Mach: | 0.1 |  |  | Cl=0 at alpha= | 0 | deg
|  |  |  | @ Cl=0.1, Cd= | 0.0064582
|  |  |  | @ Cl=0.4, Cd= | 0.0077178
|  |  |  | @ Cl=0.6, Cd= | 0.17761
alpha (deg) | Cl | Cd | Cm | Cl/Cd
-16 | -0.7196 | 0.19221 | 0.0457 | -3.7438
-15.5 | -0.7096 | 0.18297 | 0.0399 | -3.8782
-15 | -0.6989 | 0.17378 | 0.0354 | -4.0218
-14.5 | -0.6906 | 0.16365 | 0.0308 | -4.22
-13.5 | -0.9071 | 0.08024 | -0.0076 | -11.3048
-13 | -0.9478 | 0.06268 | -0.0202 | -15.1213
-12.5 | -0.9821 | 0.05059 | -0.0274 | -19.4129
-12 | -1.0133 | 0.04173 | -0.0295 | -24.2823
-11.5 | -1.0412 | 0.03505 | -0.0268 | -29.7061
-11 | -1.0469 | 0.03124 | -0.0214 | -33.5115
-10.5 | -1.0271 | 0.02847 | -0.0181 | -36.0766
-10 | -1.0012 | 0.02532 | -0.0151 | -39.5419
-9.5 | -0.9687 | 0.0225 | -0.0125 | -43.0533
-9 | -0.9268 | 0.02125 | -0.011 | -43.6141
-8.5 | -0.8876 | 0.01891 | -0.009 | -46.9381
-8 | -0.8409 | 0.01789 | -0.0078 | -47.0039
-7.5 | -0.7976 | 0.01613 | -0.0061 | -49.4482
-7 | -0.7501 | 0.01518 | -0.005 | -49.4137
-6.5 | -0.7038 | 0.01399 | -0.0033 | -50.3074
-6 | -0.6625 | 0.01232 | -0.0009 | -53.7744
-5.5 | -0.6191 | 0.01139 | 0.0013 | -54.3547
-5 | -0.563 | 0.0104 | 0.0006 | -54.1346
-4.5 | -0.4914 | 0.00907 | -0.0038 | -54.1786
-4 | -0.4225 | 0.00816 | -0.0071 | -51.777
-3.5 | -0.3719 | 0.00717 | -0.0064 | -51.8689
-3 | -0.3242 | 0.00664 | -0.0045 | -48.8253
-2.5 | -0.2729 | 0.0065 | -0.0031 | -41.9846
-2 | -0.2197 | 0.00648 | -0.0021 | -33.9043
-1.5 | -0.1655 | 0.00646 | -0.0014 | -25.6192
-1 | -0.1101 | 0.00646 | -0.001 | -17.0433
-0.5 | -0.0549 | 0.00645 | -0.0006 | -8.5116
0 | 0 | 0.00644 | 0 | 0
0.5 | 0.0549 | 0.00645 | 0.0005 | 8.5116
1 | 0.1101 | 0.00646 | 0.001 | 17.0433
1.5 | 0.1655 | 0.00646 | 0.0014 | 25.6192
2 | 0.2198 | 0.00648 | 0.0021 | 33.9198
2.5 | 0.2729 | 0.0065 | 0.0031 | 41.9846
3 | 0.3243 | 0.00664 | 0.0045 | 48.8404
3.5 | 0.372 | 0.00717 | 0.0064 | 51.8828
4 | 0.4226 | 0.00816 | 0.0071 | 51.7892
4.5 | 0.4915 | 0.00907 | 0.0038 | 54.1896
5 | 0.5632 | 0.0104 | -0.0006 | 54.1538
5.5 | 0.6188 | 0.01138 | -0.0012 | 54.3761
6 | 0.6624 | 0.01232 | 0.0009 | 53.7662
6.5 | 0.7039 | 0.014 | 0.0033 | 50.2786
7 | 0.7503 | 0.01519 | 0.0049 | 49.3943
7.5 | 0.798 | 0.01611 | 0.006 | 49.5345
8 | 0.8413 | 0.0179 | 0.0077 | 47
8.5 | 0.8882 | 0.01889 | 0.0089 | 47.0196
9 | 0.9275 | 0.0212 | 0.0109 | 43.75
9.5 | 0.9701 | 0.02234 | 0.0123 | 43.4244
10 | 1.001 | 0.02544 | 0.0151 | 39.3475
10.5 | 1.0286 | 0.0283 | 0.0179 | 36.3463
11 | 1.0491 | 0.03103 | 0.0212 | 33.8092
11.5 | 1.0421 | 0.03505 | 0.0267 | 29.7318
12 | 1.0094 | 0.04223 | 0.0294 | 23.9024
12.5 | 0.9719 | 0.05207 | 0.0265 | 18.6653
13 | 0.95 | 0.0625 | 0.0202 | 15.2
13.5 | 0.9053 | 0.08089 | 0.007 | 11.1917
14 | 0.7058 | 0.14547 | -0.0251 | 4.8519
14.5 | 0.5686 | 0.15594 | -0.031 | 3.6463
15 | 0.5784 | 0.16113 | -0.0334 | 3.5896
15.5 | 0.5787 | 0.17031 | -0.038 | 3.3979
16 | 0.5858 | 0.17761 | -0.042 | 3.2982

## 29. Re 500k Mach 0.25 (1)
BIGFOIL.COM POLAR EXPORT
hq010
HQ 0/10 |  |  |  | Cl Max: | 0.8 | at alpha= | 7.5 | deg
JavaFoil+Calcfoil stall+Eppler ext transition |  |  |  | L/D Max: | 57.676 | at alpha= | 7 | deg
Re: | 500000 |  |  | Cd Min: | 0.00679 | at alpha= | 0 | deg
Mach: | 0.25 |  |  | Cl=0 at alpha= | 0 | deg
|  |  |  | @ Cl=0.1, Cd= | 0.0068456
|  |  |  | @ Cl=0.4, Cd= | 0.11674
|  |  |  | @ Cl=0.6, Cd= | 0.11674
alpha (deg) | Cl | Cd | Cm | Cl/Cd
-12.5 | -0.348 | 0.11843 | 0.003 | -2.937
-12 | -0.416 | 0.10658 | 0.003 | -3.904
-11.5 | -0.478 | 0.09849 | 0.003 | -4.858
-11 | -0.534 | 0.08905 | 0.003 | -5.993
-10.5 | -0.581 | 0.08232 | 0.003 | -7.057
-10 | -0.619 | 0.07558 | 0.003 | -8.184
-9.5 | -0.646 | 0.06927 | 0.003 | -9.325
-9 | -0.663 | 0.06391 | 0.003 | -10.368
-8.5 | -0.669 | 0.05857 | 0.003 | -11.428
-8 | -0.67 | 0.0519 | 0.004 | -12.907
-7.5 | -0.8 | 0.01522 | 0.006 | -52.576
-7 | -0.78 | 0.01353 | 0.006 | -57.676
-6.5 | -0.745 | 0.01382 | 0.005 | -53.907
-6 | -0.701 | 0.0131 | 0.005 | -53.546
-5.5 | -0.65 | 0.01251 | 0.005 | -51.974
-5 | -0.596 | 0.01205 | 0.004 | -49.448
-4.5 | -0.539 | 0.01156 | 0.004 | -46.643
-4 | -0.482 | 0.01075 | 0.003 | -44.811
-3.5 | -0.423 | 0.00943 | 0.003 | -44.881
-3 | -0.364 | 0.00928 | 0.002 | -39.166
-2.5 | -0.304 | 0.00916 | 0.002 | -33.124
-2 | -0.243 | 0.00904 | 0.002 | -26.907
-1.5 | -0.182 | 0.00689 | 0.001 | -26.484
-1 | -0.122 | 0.00686 | 0.001 | -17.748
-0.5 | -0.061 | 0.00682 | 0 | -8.921
0 | 0 | 0.00679 | 0 | 0
0.5 | 0.061 | 0.00682 | 0 | 8.921
1 | 0.122 | 0.00686 | -0.001 | 17.748
1.5 | 0.182 | 0.00689 | -0.001 | 26.484
2 | 0.243 | 0.00904 | -0.002 | 26.907
2.5 | 0.304 | 0.00916 | -0.002 | 33.124
3 | 0.364 | 0.00928 | -0.002 | 39.166
3.5 | 0.423 | 0.00943 | -0.003 | 44.881
4 | 0.482 | 0.01075 | -0.003 | 44.812
4.5 | 0.539 | 0.01156 | -0.004 | 46.645
5 | 0.596 | 0.01205 | -0.004 | 49.451
5.5 | 0.65 | 0.01251 | -0.005 | 51.978
6 | 0.702 | 0.0131 | -0.005 | 53.551
6.5 | 0.745 | 0.01382 | -0.005 | 53.913
7 | 0.78 | 0.01353 | -0.006 | 57.676
7.5 | 0.8 | 0.01522 | -0.006 | 52.576
8 | 0.67 | 0.0519 | -0.004 | 12.907
8.5 | 0.669 | 0.05857 | -0.003 | 11.428
9 | 0.663 | 0.06391 | -0.003 | 10.368
9.5 | 0.646 | 0.06927 | -0.003 | 9.325
10 | 0.619 | 0.07558 | -0.003 | 8.184
10.5 | 0.581 | 0.08215 | -0.003 | 7.071
11 | 0.534 | 0.08905 | -0.003 | 5.993
11.5 | 0.478 | 0.09849 | -0.003 | 4.858
12 | 0.416 | 0.10658 | -0.003 | 3.904
12.5 | 0.348 | 0.11674 | -0.003 | 2.979

## 30. Re 500k Mach 0.25 (2)
BIGFOIL.COM POLAR EXPORT
hq010
HQ 0/10 |  |  |  | Cl Max: | 0.9545 | at alpha= | 9.5 | deg
XFOIL ncrit=9 |  |  |  | L/D Max: | 53.1915 | at alpha= | 5 | deg
Re: | 500000 |  |  | Cd Min: | 0.16893 | at alpha= | 14.5 | deg
Mach: | 0.25 |  |  | Cl=0 at alpha= | 0 | deg
|  |  |  | @ Cl=0.1, Cd= | 0.0065476
|  |  |  | @ Cl=0.4, Cd= | 0.0078293
|  |  |  | @ Cl=0.6, Cd= | 0.011311
alpha (deg) | Cl | Cd | Cm | Cl/Cd
-14.5 | -0.6925 | 0.16824 | 0.0334 | -4.1161
-14 | -0.6829 | 0.15852 | 0.0291 | -4.308
-13.5 | -0.6816 | 0.148 | 0.0256 | -4.6054
-13 | -0.6773 | 0.13794 | 0.0208 | -4.9101
-12.5 | -0.6853 | 0.12471 | 0.0147 | -5.4951
-12 | -0.7808 | 0.08921 | -0.0018 | -8.7524
-11.5 | -0.8339 | 0.06624 | -0.0176 | -12.5891
-11 | -0.8753 | 0.05171 | -0.0281 | -16.9271
-10.5 | -0.9155 | 0.04183 | -0.0311 | -21.8862
-10 | -0.948 | 0.03509 | -0.027 | -27.0162
-9.5 | -0.9527 | 0.02975 | -0.0215 | -32.0235
-9 | -0.9383 | 0.02462 | -0.0172 | -38.1113
-8.5 | -0.9004 | 0.02236 | -0.0146 | -40.2683
-8 | -0.8626 | 0.01938 | -0.0118 | -44.5098
-7.5 | -0.8141 | 0.01825 | -0.01 | -44.6082
-7 | -0.7699 | 0.0163 | -0.008 | -47.2331
-6.5 | -0.7227 | 0.01485 | -0.0058 | -48.6667
-6 | -0.6804 | 0.01305 | -0.003 | -52.1379
-5.5 | -0.6363 | 0.01203 | -0.0004 | -52.8928
-5 | -0.5748 | 0.01081 | -0.0016 | -53.173
-4.5 | -0.4991 | 0.00953 | -0.006 | -52.3715
-4 | -0.4325 | 0.00848 | -0.0084 | -51.0024
-3.5 | -0.3829 | 0.00749 | -0.0069 | -51.1215
-3 | -0.3344 | 0.00684 | -0.0049 | -48.8889
-2.5 | -0.2819 | 0.00663 | -0.0033 | -42.5189
-2 | -0.2267 | 0.00657 | -0.0023 | -34.5053
-1.5 | -0.1709 | 0.00658 | -0.0015 | -25.9726
-1 | -0.1138 | 0.00655 | -0.001 | -17.374
-0.5 | -0.0566 | 0.00654 | -0.0006 | -8.6544
0 | 0 | 0.00653 | 0 | 0
0.5 | 0.0566 | 0.00654 | 0.0006 | 8.6544
1 | 0.1139 | 0.00655 | 0.001 | 17.3893
1.5 | 0.1709 | 0.00658 | 0.0015 | 25.9726
2 | 0.2268 | 0.00657 | 0.0023 | 34.5205
2.5 | 0.2819 | 0.00663 | 0.0033 | 42.5189
3 | 0.3345 | 0.00683 | 0.0048 | 48.9751
3.5 | 0.383 | 0.00749 | 0.0069 | 51.1348
4 | 0.4326 | 0.00848 | 0.0083 | 51.0142
4.5 | 0.4992 | 0.00954 | 0.006 | 52.327
5 | 0.575 | 0.01081 | 0.0016 | 53.1915
5.5 | 0.6359 | 0.01203 | 0.0005 | 52.8595
6 | 0.6803 | 0.01304 | 0.003 | 52.1702
6.5 | 0.7228 | 0.01486 | 0.0058 | 48.6406
7 | 0.77 | 0.01635 | 0.0079 | 47.0948
7.5 | 0.8149 | 0.01815 | 0.0099 | 44.8981
8 | 0.8632 | 0.01937 | 0.0117 | 44.5638
8.5 | 0.9012 | 0.0223 | 0.0145 | 40.4126
9 | 0.9388 | 0.0246 | 0.0171 | 38.1626
9.5 | 0.9545 | 0.02957 | 0.0213 | 32.2793
10 | 0.9472 | 0.03527 | 0.027 | 26.8557
10.5 | 0.9168 | 0.04178 | 0.031 | 21.9435
11 | 0.8789 | 0.05136 | 0.0282 | 17.1125
11.5 | 0.8353 | 0.06619 | 0.0175 | 12.6197
12 | 0.7843 | 0.08896 | 0.0018 | 8.8163
12.5 | 0.7313 | 0.11094 | -0.0095 | 6.5919
13 | 0.6783 | 0.13805 | -0.021 | 4.9134
13.5 | 0.6944 | 0.14208 | -0.0238 | 4.8874
14 | 0.6841 | 0.15861 | -0.0293 | 4.3131
14.5 | 0.6927 | 0.16893 | -0.0338 | 4.1005

## 31. Re 500k Mach 0.50 (1)
BIGFOIL.COM POLAR EXPORT
hq010
HQ 0/10 |  |  |  | Cl Max: | 1.069 | at alpha= | 20 | deg
JavaFoil+Calcfoil stall+Eppler ext transition |  |  |  | L/D Max: | 51.772 | at alpha= | 5.5 | deg
Re: | 500000 |  |  | Cd Min: | 0.00699 | at alpha= | 0 | deg
Mach: | 0.5 |  |  | Cl=0 at alpha= | 0 | deg
|  |  |  | @ Cl=0.1, Cd= | 0.0070435
|  |  |  | @ Cl=0.4, Cd= | 0.0097994
|  |  |  | @ Cl=0.6, Cd= | 0.13038
alpha (deg) | Cl | Cd | Cm | Cl/Cd
-20 | -1.069 | 0.22779 | 0.01 | -4.693
-19.5 | -1.041 | 0.2234 | 0.009 | -4.66
-19 | -1.015 | 0.21516 | 0.009 | -4.716
-18.5 | -0.989 | 0.21271 | 0.009 | -4.65
-18 | -0.963 | 0.20856 | 0.009 | -4.619
-17.5 | -0.938 | 0.20291 | 0.008 | -4.621
-17 | -0.912 | 0.19582 | 0.008 | -4.655
-16.5 | -0.884 | 0.18592 | 0.008 | -4.752
-16 | -0.857 | 0.18257 | 0.007 | -4.697
-15.5 | -0.831 | 0.17585 | 0.007 | -4.728
-15 | -0.805 | 0.16896 | 0.007 | -4.767
-14.5 | -0.778 | 0.16279 | 0.006 | -4.778
-14 | -0.751 | 0.1551 | 0.006 | -4.842
-13.5 | -0.725 | 0.1519 | 0.006 | -4.772
-13 | -0.699 | 0.14859 | 0.006 | -4.702
-12.5 | -0.672 | 0.13999 | 0.005 | -4.802
-12 | -0.644 | 0.13609 | 0.005 | -4.735
-11.5 | -0.618 | 0.12803 | 0.005 | -4.827
-11 | -0.592 | 0.12472 | 0.005 | -4.744
-10.5 | -0.565 | 0.11755 | 0.004 | -4.802
-10 | -0.538 | 0.11037 | 0.004 | -4.872
-9.5 | -0.511 | 0.10753 | 0.004 | -4.754
-9 | -0.485 | 0.10502 | 0.003 | -4.614
-8.5 | -0.457 | 0.0994 | 0.003 | -4.601
-8 | -0.431 | 0.09726 | 0.003 | -4.428
-7.5 | -0.404 | 0.0762 | 0.002 | -5.297
-7 | -0.377 | 0.05829 | 0.002 | -6.473
-6.5 | -0.595 | 0.04916 | 0.003 | -12.112
-6 | -0.601 | 0.04356 | 0.003 | -13.796
-5.5 | -0.706 | 0.01364 | 0.005 | -51.772
-5 | -0.655 | 0.01372 | 0.005 | -47.714
-4.5 | -0.597 | 0.01289 | 0.004 | -46.29
-4 | -0.535 | 0.01209 | 0.004 | -44.282
-3.5 | -0.471 | 0.01116 | 0.003 | -42.257
-3 | -0.406 | 0.00982 | 0.003 | -41.319
-2.5 | -0.339 | 0.0096 | 0.002 | -35.296
-2 | -0.272 | 0.00932 | 0.002 | -29.134
-1.5 | -0.204 | 0.00921 | 0.001 | -22.153
-1 | -0.136 | 0.00707 | 0.001 | -19.24
-0.5 | -0.068 | 0.00702 | 0 | -9.698
0 | 0 | 0.00699 | 0 | 0
0.5 | 0.068 | 0.00702 | 0 | 9.698
1 | 0.136 | 0.00707 | -0.001 | 19.24
1.5 | 0.204 | 0.00921 | -0.001 | 22.153
2 | 0.272 | 0.00932 | -0.002 | 29.134
2.5 | 0.339 | 0.00959 | -0.002 | 35.35
3 | 0.406 | 0.00982 | -0.003 | 41.319
3.5 | 0.471 | 0.01116 | -0.003 | 42.259
4 | 0.535 | 0.01209 | -0.004 | 44.286
4.5 | 0.597 | 0.01285 | -0.004 | 46.434
5 | 0.655 | 0.01376 | -0.005 | 47.584
5.5 | 0.706 | 0.01364 | -0.005 | 51.772
6 | 0.601 | 0.04348 | -0.003 | 13.824
6.5 | 0.596 | 0.04874 | -0.003 | 12.225
7 | 0.377 | 0.05804 | -0.003 | 6.501
7.5 | 0.404 | 0.07605 | -0.002 | 5.308
8 | 0.431 | 0.09421 | -0.003 | 4.571
8.5 | 0.457 | 0.09628 | -0.003 | 4.75
9 | 0.485 | 0.10553 | -0.003 | 4.591
9.5 | 0.511 | 0.10815 | -0.004 | 4.726
10 | 0.538 | 0.11037 | -0.004 | 4.872
10.5 | 0.565 | 0.11757 | -0.004 | 4.802
11 | 0.592 | 0.1294 | -0.005 | 4.572
11.5 | 0.618 | 0.13258 | -0.005 | 4.662
12 | 0.644 | 0.1359 | -0.005 | 4.742
12.5 | 0.672 | 0.14521 | -0.006 | 4.629
13 | 0.699 | 0.14861 | -0.006 | 4.701
13.5 | 0.725 | 0.15223 | -0.006 | 4.761
14 | 0.751 | 0.15512 | -0.006 | 4.842
14.5 | 0.778 | 0.16283 | -0.006 | 4.777
15 | 0.805 | 0.16919 | -0.007 | 4.76
15.5 | 0.831 | 0.17587 | -0.007 | 4.727
16 | 0.857 | 0.18254 | -0.007 | 4.697
16.5 | 0.884 | 0.18592 | -0.008 | 4.752
17 | 0.912 | 0.1966 | -0.008 | 4.637
17.5 | 0.938 | 0.20315 | -0.008 | 4.615
18 | 0.963 | 0.20881 | -0.009 | 4.614
18.5 | 0.989 | 0.21296 | -0.009 | 4.644
19 | 1.015 | 0.21542 | -0.009 | 4.71
19.5 | 1.041 | 0.22322 | -0.009 | 4.664
20 | 1.069 | 0.22759 | -0.01 | 4.698

## 32. Re 500k Mach 0.50 (2)
BIGFOIL.COM POLAR EXPORT
hq010
HQ 0/10 |  |  |  | Cl Max: | 0.9448 | at alpha= | 20 | deg
XFOIL ncrit=9 |  |  |  | L/D Max: | 48.732 | at alpha= | 4.5 | deg
Re: | 500000 |  |  | Cd Min: | 0.28503 | at alpha= | 20 | deg
Mach: | 0.5 |  |  | Cl=0 at alpha= | 0 | deg
|  |  |  | @ Cl=0.1, Cd= | 0.00694
|  |  |  | @ Cl=0.4, Cd= | 0.0084049
|  |  |  | @ Cl=0.6, Cd= | 0.012363
alpha (deg) | Cl | Cd | Cm | Cl/Cd
-20 | -0.9441 | 0.28442 | 0.0984 | -3.3194
-19.5 | -0.9206 | 0.27424 | 0.0949 | -3.3569
-19 | -0.8987 | 0.26608 | 0.0904 | -3.3776
-18.5 | -0.877 | 0.25781 | 0.0854 | -3.4017
-18 | -0.8554 | 0.24926 | 0.0804 | -3.4318
-17.5 | -0.834 | 0.24058 | 0.0754 | -3.4666
-17 | -0.8136 | 0.2314 | 0.0692 | -3.516
-16.5 | -0.7953 | 0.22256 | 0.0632 | -3.5734
-16 | -0.7763 | 0.21335 | 0.0578 | -3.6386
-15.5 | -0.7568 | 0.20409 | 0.0529 | -3.7082
-15 | -0.7379 | 0.19409 | 0.0492 | -3.8018
-14.5 | -0.7168 | 0.18638 | 0.0458 | -3.8459
-14 | -0.7002 | 0.17693 | 0.0409 | -3.9575
-13.5 | -0.6882 | 0.16593 | 0.0352 | -4.1475
-12.5 | -0.6645 | 0.14543 | 0.0253 | -4.5692
-12 | -0.6573 | 0.13481 | 0.0202 | -4.8758
-11.5 | -0.6544 | 0.12348 | 0.0147 | -5.2996
-11 | -0.6575 | 0.11152 | 0.0087 | -5.8958
-10.5 | -0.6613 | 0.10139 | 0.0032 | -6.5223
-10 | -0.676 | 0.08853 | -0.0039 | -7.6358
-9.5 | -0.6991 | 0.0744 | -0.0123 | -9.3965
-9 | -0.7247 | 0.05886 | -0.0236 | -12.3123
-8.5 | -0.7568 | 0.04624 | -0.0334 | -16.3668
-8 | -0.7872 | 0.03761 | -0.0362 | -20.9306
-7.5 | -0.8131 | 0.0316 | -0.0316 | -25.731
-7 | -0.8134 | 0.02547 | -0.0259 | -31.9356
-6.5 | -0.7887 | 0.02085 | -0.0206 | -37.8273
-6 | -0.7437 | 0.01768 | -0.0159 | -42.0645
-5.5 | -0.7054 | 0.01482 | -0.0103 | -47.5978
-5 | -0.622 | 0.01284 | -0.0127 | -48.4424
-4.5 | -0.5418 | 0.01112 | -0.0148 | -48.723
-3.5 | -0.4307 | 0.00897 | -0.0096 | -48.0156
-3 | -0.3762 | 0.00797 | -0.0072 | -47.202
-2.5 | -0.3198 | 0.00724 | -0.0049 | -44.1713
-2 | -0.2581 | 0.007 | -0.0033 | -36.8714
-1.5 | -0.1947 | 0.00695 | -0.0021 | -28.0144
-1 | -0.1295 | 0.00694 | -0.0014 | -18.6599
-0.5 | -0.0645 | 0.00694 | -0.0008 | -9.2939
0 | 0 | 0.00691 | 0 | 0
0.5 | 0.0646 | 0.00694 | 0.0007 | 9.3084
1 | 0.1296 | 0.00694 | 0.0014 | 18.6744
1.5 | 0.1948 | 0.00695 | 0.0021 | 28.0288
2 | 0.2582 | 0.007 | 0.0033 | 36.8857
2.5 | 0.3198 | 0.00725 | 0.0049 | 44.1103
3 | 0.3763 | 0.00797 | 0.0072 | 47.2146
3.5 | 0.4308 | 0.00897 | 0.0095 | 48.0268
4.5 | 0.5419 | 0.01112 | 0.0148 | 48.732
5 | 0.6223 | 0.01284 | 0.0127 | 48.4657
5.5 | 0.7052 | 0.01481 | 0.0103 | 47.6165
6 | 0.7439 | 0.01769 | 0.0158 | 42.052
6.5 | 0.7891 | 0.02086 | 0.0205 | 37.8284
7 | 0.8134 | 0.02552 | 0.0258 | 31.873
7.5 | 0.8138 | 0.03161 | 0.0315 | 25.745
8 | 0.7888 | 0.03749 | 0.0361 | 21.0403
8.5 | 0.7592 | 0.046 | 0.0333 | 16.5043
9 | 0.7267 | 0.05873 | 0.0234 | 12.3736
9.5 | 0.6936 | 0.0759 | 0.0113 | 9.1383
10 | 0.675 | 0.08914 | 0.0034 | 7.5724
10.5 | 0.667 | 0.10021 | -0.0028 | 6.656
11 | 0.6597 | 0.11148 | -0.0088 | 5.9177
11.5 | 0.6558 | 0.12344 | -0.0149 | 5.3127
12 | 0.6585 | 0.13481 | -0.0204 | 4.8847
12.5 | 0.6657 | 0.14541 | -0.0255 | 4.5781
13.5 | 0.6872 | 0.1666 | -0.0361 | 4.1248
14 | 0.7008 | 0.17735 | -0.0413 | 3.9515
14.5 | 0.7198 | 0.18555 | -0.0452 | 3.8793
15 | 0.7394 | 0.19415 | -0.0492 | 3.8084
15.5 | 0.7579 | 0.20427 | -0.0531 | 3.7103
16 | 0.7771 | 0.21373 | -0.0581 | 3.6359
16.5 | 0.7964 | 0.22285 | -0.0634 | 3.5737
17 | 0.8145 | 0.23174 | -0.0695 | 3.5147
17.5 | 0.8351 | 0.24098 | -0.0756 | 3.4654
18 | 0.8565 | 0.24971 | -0.0807 | 3.43
18.5 | 0.8781 | 0.25827 | -0.0857 | 3.3999
19 | 0.8997 | 0.26662 | -0.0906 | 3.3745
19.5 | 0.9215 | 0.27485 | -0.0952 | 3.3527
20 | 0.9448 | 0.28503 | -0.0988 | 3.3147

## 33. Re 750k Mach 0.00 (1)
BIGFOIL.COM POLAR EXPORT
hq010
HQ 0/10 |  |  |  | Cl Max: | 0.844 | at alpha= | 8.5 | deg
JavaFoil+Calcfoil stall+Eppler ext transition |  |  |  | L/D Max: | 63.945 | at alpha= | 8 | deg
Re: | 750000 |  |  | Cd Min: | 0.00609 | at alpha= | 0 | deg
Mach: | 0 |  |  | Cl=0 at alpha= | 0 | deg
|  |  |  | @ Cl=0.1, Cd= | 0.0061309
|  |  |  | @ Cl=0.4, Cd= | 0.0085193
|  |  |  | @ Cl=0.6, Cd= | 0.10749
alpha (deg) | Cl | Cd | Cm | Cl/Cd
-13.5 | -0.584 | 0.10749 | 0.004 | -5.436
-13 | -0.61 | 0.10257 | 0.004 | -5.946
-12.5 | -0.634 | 0.09459 | 0.004 | -6.706
-12 | -0.656 | 0.08862 | 0.004 | -7.404
-11.5 | -0.675 | 0.08237 | 0.004 | -8.198
-11 | -0.69 | 0.07698 | 0.004 | -8.969
-10.5 | -0.701 | 0.07221 | 0.004 | -9.705
-10 | -0.707 | 0.06737 | 0.004 | -10.49
-9.5 | -0.708 | 0.0622 | 0.004 | -11.384
-9 | -0.71 | 0.05432 | 0.004 | -13.076
-8.5 | -0.844 | 0.01471 | 0.007 | -57.374
-8 | -0.832 | 0.01301 | 0.006 | -63.945
-7.5 | -0.805 | 0.01353 | 0.006 | -59.518
-7 | -0.77 | 0.01276 | 0.006 | -60.345
-6.5 | -0.729 | 0.0121 | 0.005 | -60.248
-6 | -0.684 | 0.0116 | 0.005 | -58.951
-5.5 | -0.632 | 0.01114 | 0.004 | -56.757
-5 | -0.578 | 0.01077 | 0.004 | -53.714
-4.5 | -0.523 | 0.01041 | 0.004 | -50.264
-4 | -0.467 | 0.00957 | 0.003 | -48.824
-3.5 | -0.41 | 0.00854 | 0.003 | -47.992
-3 | -0.352 | 0.00842 | 0.002 | -41.852
-2.5 | -0.294 | 0.00831 | 0.002 | -35.37
-2 | -0.235 | 0.00821 | 0.002 | -28.685
-1.5 | -0.177 | 0.00618 | 0.001 | -28.595
-1 | -0.118 | 0.00614 | 0.001 | -19.182
-0.5 | -0.059 | 0.00611 | 0 | -9.653
0 | 0 | 0.00609 | 0 | 0
0.5 | 0.059 | 0.00611 | 0 | 9.653
1 | 0.118 | 0.00614 | -0.001 | 19.182
1.5 | 0.177 | 0.00618 | -0.001 | 28.595
2 | 0.235 | 0.00821 | -0.002 | 28.685
2.5 | 0.294 | 0.00831 | -0.002 | 35.37
3 | 0.352 | 0.00842 | -0.002 | 41.852
3.5 | 0.41 | 0.00854 | -0.003 | 47.992
4 | 0.467 | 0.00957 | -0.003 | 48.824
4.5 | 0.523 | 0.01041 | -0.004 | 50.264
5 | 0.578 | 0.01077 | -0.004 | 53.715
5.5 | 0.632 | 0.01114 | -0.004 | 56.759
6 | 0.684 | 0.0116 | -0.005 | 58.954
6.5 | 0.729 | 0.0121 | -0.005 | 60.252
7 | 0.77 | 0.01276 | -0.006 | 60.353
7.5 | 0.805 | 0.01353 | -0.006 | 59.528
8 | 0.832 | 0.01301 | -0.006 | 63.945
8.5 | 0.844 | 0.01471 | -0.007 | 57.374
9 | 0.71 | 0.05432 | -0.004 | 13.076
9.5 | 0.708 | 0.0622 | -0.004 | 11.384
10 | 0.707 | 0.06737 | -0.004 | 10.49
10.5 | 0.701 | 0.07221 | -0.004 | 9.705
11 | 0.69 | 0.07698 | -0.004 | 8.969
11.5 | 0.675 | 0.08237 | -0.004 | 8.198
12 | 0.656 | 0.08862 | -0.004 | 7.404
12.5 | 0.634 | 0.09459 | -0.004 | 6.706
13 | 0.61 | 0.10257 | -0.004 | 5.946
13.5 | 0.584 | 0.10749 | -0.004 | 5.436

## 34. Re 750k Mach 0.00 (2)
BIGFOIL.COM POLAR EXPORT
hq010
HQ 0/10 |  |  |  | Cl Max: | 1.1554 | at alpha= | 12 | deg
XFOIL ncrit=9 |  |  |  | L/D Max: | 61.2382 | at alpha= | 6.5 | deg
Re: | 750000 |  |  | Cd Min: | 0.20671 | at alpha= | 17 | deg
Mach: | 0 |  |  | Cl=0 at alpha= | 0 | deg
|  |  |  | @ Cl=0.1, Cd= | 0.0055879
|  |  |  | @ Cl=0.4, Cd= | 0.0073594
|  |  |  | @ Cl=0.6, Cd= | 0.009908
alpha (deg) | Cl | Cd | Cm | Cl/Cd
-17 | -0.7448 | 0.20637 | 0.0531 | -3.6091
-16.5 | -0.7324 | 0.19724 | 0.0479 | -3.7132
-15.5 | -0.9242 | 0.11259 | 0.0117 | -8.2085
-15 | -0.967 | 0.0933 | 0.001 | -10.3644
-14.5 | -1.0246 | 0.07116 | -0.013 | -14.3985
-14 | -1.0831 | 0.05299 | -0.0247 | -20.4397
-13.5 | -1.1085 | 0.04351 | -0.0288 | -25.4769
-13 | -1.1152 | 0.03778 | -0.0293 | -29.5183
-12.5 | -1.1382 | 0.03164 | -0.0266 | -35.9735
-12 | -1.1566 | 0.02709 | -0.0199 | -42.6947
-11.5 | -1.1411 | 0.02424 | -0.0158 | -47.0751
-11 | -1.1088 | 0.02239 | -0.0134 | -49.5221
-10.5 | -1.0734 | 0.02054 | -0.0112 | -52.259
-10 | -1.0337 | 0.01896 | -0.0094 | -54.52
-9.5 | -0.9948 | 0.01713 | -0.0074 | -58.0736
-9 | -0.9489 | 0.01611 | -0.0064 | -58.9013
-8.5 | -0.8971 | 0.0159 | -0.006 | -56.4214
-8 | -0.8545 | 0.01429 | -0.0043 | -59.7971
-7.5 | -0.8062 | 0.0135 | -0.0034 | -59.7185
-7 | -0.7557 | 0.01304 | -0.0027 | -57.9525
-6.5 | -0.7123 | 0.01162 | -0.0007 | -61.2995
-6 | -0.6654 | 0.01091 | 0.0008 | -60.9899
-5.5 | -0.6103 | 0.01003 | 0.0004 | -60.8475
-5 | -0.5383 | 0.0092 | -0.0036 | -58.5109
-4.5 | -0.4739 | 0.00831 | -0.006 | -57.0277
-4 | -0.4249 | 0.00766 | -0.0047 | -55.47
-3.5 | -0.376 | 0.00705 | -0.0035 | -53.3333
-3 | -0.327 | 0.0063 | -0.0024 | -51.9048
-2.5 | -0.2758 | 0.00584 | -0.0016 | -47.226
-2 | -0.222 | 0.00567 | -0.001 | -39.1534
-1.5 | -0.1671 | 0.00562 | -0.0006 | -29.7331
-1 | -0.1115 | 0.00559 | -0.0004 | -19.9463
-0.5 | -0.0555 | 0.00558 | -0.0003 | -9.9462
0 | 0 | 0.00557 | 0 | 0
0.5 | 0.0556 | 0.00558 | 0.0002 | 9.9642
1 | 0.1115 | 0.00559 | 0.0004 | 19.9463
1.5 | 0.1671 | 0.00562 | 0.0006 | 29.7331
2 | 0.222 | 0.00567 | 0.001 | 39.1534
2.5 | 0.2758 | 0.00584 | 0.0016 | 47.226
3 | 0.3271 | 0.0063 | 0.0024 | 51.9206
3.5 | 0.376 | 0.00706 | 0.0035 | 53.2578
4 | 0.4249 | 0.00767 | 0.0047 | 55.3977
4.5 | 0.4739 | 0.00831 | 0.006 | 57.0277
5 | 0.5385 | 0.0092 | 0.0035 | 58.5326
5.5 | 0.6106 | 0.01003 | -0.0005 | 60.8774
6 | 0.6652 | 0.01091 | -0.0007 | 60.9716
6.5 | 0.7122 | 0.01163 | 0.0008 | 61.2382
7 | 0.7553 | 0.01312 | 0.0027 | 57.5686
7.5 | 0.8065 | 0.01348 | 0.0033 | 59.8294
8 | 0.8548 | 0.01429 | 0.0043 | 59.8181
8.5 | 0.8978 | 0.01585 | 0.0059 | 56.6435
9 | 0.9495 | 0.01607 | 0.0062 | 59.0853
9.5 | 0.9947 | 0.01718 | 0.0074 | 57.8987
10 | 1.0336 | 0.01902 | 0.0094 | 54.3428
10.5 | 1.0742 | 0.02051 | 0.0111 | 52.3745
11 | 1.1102 | 0.02231 | 0.0132 | 49.7624
11.5 | 1.1419 | 0.02426 | 0.0156 | 47.0692
12 | 1.1554 | 0.0273 | 0.0199 | 42.3223
12.5 | 1.1364 | 0.03194 | 0.0265 | 35.5792
13 | 1.1141 | 0.03806 | 0.0291 | 29.2722
13.5 | 1.1139 | 0.0431 | 0.0286 | 25.8445
14 | 1.0792 | 0.05385 | 0.024 | 20.0409
14.5 | 1.0418 | 0.06846 | 0.0144 | 15.2176
15 | 0.9669 | 0.09388 | -0.0016 | 10.2993
15.5 | 0.9367 | 0.11013 | -0.0106 | 8.5054
16 | 0.7205 | 0.189 | -0.0437 | 3.8122
16.5 | 0.7335 | 0.19739 | -0.048 | 3.716
17 | 0.7457 | 0.20671 | -0.0533 | 3.6075

## 35. Re 750k Mach 0.10 (1)
BIGFOIL.COM POLAR EXPORT
hq010
HQ 0/10 |  |  |  | Cl Max: | 0.838 | at alpha= | 8.5 | deg
JavaFoil+Calcfoil stall+Eppler ext transition |  |  |  | L/D Max: | 60.265 | at alpha= | 8 | deg
Re: | 750000 |  |  | Cd Min: | 0.0061 | at alpha= | 0 | deg
Mach: | 0.1 |  |  | Cl=0 at alpha= | 0 | deg
|  |  |  | @ Cl=0.1, Cd= | 0.0061378
|  |  |  | @ Cl=0.4, Cd= | 0.0085331
|  |  |  | @ Cl=0.6, Cd= | 0.10949
alpha (deg) | Cl | Cd | Cm | Cl/Cd
-13.5 | -0.548 | 0.10949 | 0.004 | -5.01
-13 | -0.578 | 0.10378 | 0.004 | -5.57
-12.5 | -0.606 | 0.09626 | 0.004 | -6.297
-12 | -0.632 | 0.09007 | 0.004 | -7.021
-11.5 | -0.655 | 0.08374 | 0.004 | -7.827
-11 | -0.674 | 0.078 | 0.004 | -8.647
-10.5 | -0.689 | 0.07306 | 0.004 | -9.426
-10 | -0.698 | 0.06798 | 0.004 | -10.263
-9.5 | -0.702 | 0.06296 | 0.004 | -11.143
-9 | -0.703 | 0.05639 | 0.004 | -12.465
-8.5 | -0.838 | 0.0151 | 0.007 | -55.461
-8 | -0.83 | 0.01378 | 0.006 | -60.265
-7.5 | -0.806 | 0.01404 | 0.006 | -57.441
-7 | -0.772 | 0.01291 | 0.006 | -59.814
-6.5 | -0.732 | 0.01221 | 0.005 | -59.921
-6 | -0.686 | 0.01164 | 0.005 | -58.979
-5.5 | -0.635 | 0.01123 | 0.004 | -56.557
-5 | -0.581 | 0.01079 | 0.004 | -53.832
-4.5 | -0.526 | 0.01044 | 0.004 | -50.335
-4 | -0.469 | 0.00959 | 0.003 | -48.93
-3.5 | -0.412 | 0.00856 | 0.003 | -48.139
-3 | -0.354 | 0.00843 | 0.002 | -41.987
-2.5 | -0.295 | 0.00833 | 0.002 | -35.487
-2 | -0.237 | 0.00822 | 0.002 | -28.787
-1.5 | -0.178 | 0.00619 | 0.001 | -28.689
-1 | -0.118 | 0.00615 | 0.001 | -19.257
-0.5 | -0.059 | 0.00611 | 0 | -9.69
0 | 0 | 0.0061 | 0 | 0
0.5 | 0.059 | 0.00611 | 0 | 9.69
1 | 0.118 | 0.00615 | -0.001 | 19.257
1.5 | 0.178 | 0.00619 | -0.001 | 28.689
2 | 0.237 | 0.00822 | -0.002 | 28.787
2.5 | 0.295 | 0.00833 | -0.002 | 35.487
3 | 0.354 | 0.00843 | -0.002 | 41.987
3.5 | 0.412 | 0.00856 | -0.003 | 48.139
4 | 0.469 | 0.00959 | -0.003 | 48.93
4.5 | 0.526 | 0.01044 | -0.004 | 50.335
5 | 0.581 | 0.01079 | -0.004 | 53.833
5.5 | 0.635 | 0.01123 | -0.004 | 56.56
6 | 0.686 | 0.01164 | -0.005 | 58.983
6.5 | 0.732 | 0.01221 | -0.005 | 59.926
7 | 0.772 | 0.01291 | -0.006 | 59.823
7.5 | 0.807 | 0.01404 | -0.006 | 57.452
8 | 0.83 | 0.01378 | -0.006 | 60.265
8.5 | 0.838 | 0.0151 | -0.007 | 55.461
9 | 0.703 | 0.05639 | -0.004 | 12.465
9.5 | 0.702 | 0.06296 | -0.004 | 11.143
10 | 0.698 | 0.06798 | -0.004 | 10.263
10.5 | 0.689 | 0.07306 | -0.004 | 9.426
11 | 0.674 | 0.078 | -0.004 | 8.647
11.5 | 0.655 | 0.08374 | -0.004 | 7.827
12 | 0.632 | 0.09007 | -0.004 | 7.021
12.5 | 0.606 | 0.09626 | -0.004 | 6.297
13 | 0.578 | 0.10378 | -0.004 | 5.57
13.5 | 0.548 | 0.10949 | -0.004 | 5.01

## 36. Re 750k Mach 0.10 (2)
BIGFOIL.COM POLAR EXPORT
hq010
HQ 0/10 |  |  |  | Cl Max: | 1.1358 | at alpha= | 11.5 | deg
XFOIL ncrit=9 |  |  |  | L/D Max: | 60.9447 | at alpha= | 6.5 | deg
Re: | 750000 |  |  | Cd Min: | 0.19819 | at alpha= | 16.5 | deg
Mach: | 0.1 |  |  | Cl=0 at alpha= | 0 | deg
|  |  |  | @ Cl=0.1, Cd= | 0.0055978
|  |  |  | @ Cl=0.4, Cd= | 0.0074097
|  |  |  | @ Cl=0.6, Cd= | 0.0099284
alpha (deg) | Cl | Cd | Cm | Cl/Cd
-16.5 | -0.7338 | 0.198 | 0.0484 | -3.7061
-16 | -0.7209 | 0.18935 | 0.044 | -3.8072
-15 | -0.9382 | 0.10203 | 0.0056 | -9.1953
-14.5 | -0.9951 | 0.07994 | -0.0074 | -12.4481
-14 | -1.0224 | 0.06507 | -0.0172 | -15.7123
-13.5 | -1.0593 | 0.05122 | -0.0261 | -20.6814
-12.5 | -1.1084 | 0.03493 | -0.0293 | -31.732
-12 | -1.1329 | 0.02931 | -0.0245 | -38.6523
-11.5 | -1.1349 | 0.0257 | -0.0185 | -44.1595
-11 | -1.1074 | 0.02351 | -0.0155 | -47.1034
-10.5 | -1.0744 | 0.02144 | -0.013 | -50.1119
-10 | -1.0375 | 0.0195 | -0.0107 | -53.2051
-9.5 | -1 | 0.01743 | -0.0084 | -57.3723
-9 | -0.9543 | 0.01631 | -0.0071 | -58.5101
-8.5 | -0.9028 | 0.01599 | -0.0066 | -56.4603
-8 | -0.8587 | 0.01453 | -0.005 | -59.0984
-7.5 | -0.8105 | 0.01366 | -0.0039 | -59.3338
-7 | -0.7602 | 0.01312 | -0.003 | -57.9421
-6.5 | -0.7161 | 0.01174 | -0.0011 | -60.9966
-6 | -0.6692 | 0.01099 | 0.0005 | -60.8917
-5.5 | -0.6132 | 0.01008 | 0 | -60.8333
-5 | -0.5403 | 0.00926 | -0.004 | -58.3477
-4 | -0.4274 | 0.00771 | -0.0048 | -55.4345
-3.5 | -0.378 | 0.00711 | -0.0036 | -53.1646
-3 | -0.3289 | 0.00635 | -0.0025 | -51.7953
-2.5 | -0.2773 | 0.00586 | -0.0016 | -47.3208
-2 | -0.2232 | 0.00569 | -0.001 | -39.2267
-1.5 | -0.1681 | 0.00564 | -0.0006 | -29.805
-1 | -0.1121 | 0.0056 | -0.0004 | -20.0179
-0.5 | -0.0559 | 0.00559 | -0.0003 | -10
0 | 0 | 0.00559 | 0 | 0
0.5 | 0.0559 | 0.00559 | 0.0002 | 10
1 | 0.1122 | 0.0056 | 0.0004 | 20.0357
1.5 | 0.1682 | 0.00564 | 0.0006 | 29.8227
2 | 0.2233 | 0.00569 | 0.001 | 39.2443
2.5 | 0.2774 | 0.00586 | 0.0016 | 47.3379
3 | 0.329 | 0.00635 | 0.0025 | 51.811
3.5 | 0.378 | 0.00712 | 0.0036 | 53.0899
5 | 0.5405 | 0.00926 | 0.0039 | 58.3693
5.5 | 0.6135 | 0.01008 | -0.0001 | 60.8631
6 | 0.669 | 0.01099 | -0.0004 | 60.8735
6.5 | 0.7161 | 0.01175 | 0.0012 | 60.9447
7 | 0.7598 | 0.01319 | 0.0031 | 57.6042
7.5 | 0.8109 | 0.01364 | 0.0039 | 59.4501
8 | 0.8591 | 0.01452 | 0.0049 | 59.1667
8.5 | 0.9036 | 0.01593 | 0.0065 | 56.7232
9 | 0.9543 | 0.01635 | 0.0071 | 58.367
9.5 | 1 | 0.01748 | 0.0084 | 57.2082
10 | 1.0374 | 0.01957 | 0.0107 | 53.0097
10.5 | 1.0752 | 0.02141 | 0.0128 | 50.2195
11 | 1.1091 | 0.0234 | 0.0153 | 47.3974
11.5 | 1.1358 | 0.02573 | 0.0183 | 44.143
12 | 1.129 | 0.02973 | 0.0247 | 37.9751
12.5 | 1.1088 | 0.03506 | 0.0291 | 31.6258
13 | 1.0831 | 0.0424 | 0.0294 | 25.5448
13.5 | 1.0653 | 0.05066 | 0.0261 | 21.0284
14 | 1.0157 | 0.06668 | 0.0158 | 15.2325
14.5 | 0.9651 | 0.0873 | 0.0023 | 11.055
15 | 0.9358 | 0.10304 | -0.0065 | 9.0819
16 | 0.7216 | 0.18981 | -0.0442 | 3.8017
16.5 | 0.7349 | 0.19819 | -0.0485 | 3.7081

## 37. Re 750k Mach 0.25 (1)
BIGFOIL.COM POLAR EXPORT
hq010
HQ 0/10 |  |  |  | Cl Max: | 0.811 | at alpha= | 8 | deg
JavaFoil+Calcfoil stall+Eppler ext transition |  |  |  | L/D Max: | 58.549 | at alpha= | 6.5 | deg
Re: | 750000 |  |  | Cd Min: | 0.00614 | at alpha= | 0 | deg
Mach: | 0.25 |  |  | Cl=0 at alpha= | 0 | deg
|  |  |  | @ Cl=0.1, Cd= | 0.006182
|  |  |  | @ Cl=0.4, Cd= | 0.11667
|  |  |  | @ Cl=0.6, Cd= | 0.11667
alpha (deg) | Cl | Cd | Cm | Cl/Cd
-13 | -0.273 | 0.11667 | 0.004 | -2.339
-12.5 | -0.348 | 0.11061 | 0.004 | -3.146
-12 | -0.416 | 0.10032 | 0.004 | -4.15
-11.5 | -0.479 | 0.09183 | 0.004 | -5.213
-11 | -0.534 | 0.08526 | 0.003 | -6.264
-10.5 | -0.581 | 0.07796 | 0.003 | -7.457
-10 | -0.619 | 0.072 | 0.003 | -8.601
-9.5 | -0.647 | 0.0661 | 0.003 | -9.787
-9 | -0.664 | 0.06119 | 0.003 | -10.851
-8.5 | -0.673 | 0.0556 | 0.004 | -12.097
-8 | -0.811 | 0.01505 | 0.006 | -53.861
-7.5 | -0.806 | 0.01397 | 0.006 | -57.7
-7 | -0.781 | 0.01352 | 0.006 | -57.803
-6.5 | -0.745 | 0.01272 | 0.005 | -58.542
-6 | -0.701 | 0.01208 | 0.005 | -58.069
-5.5 | -0.65 | 0.01156 | 0.005 | -56.23
-5 | -0.596 | 0.01108 | 0.004 | -53.744
-4.5 | -0.539 | 0.01066 | 0.004 | -50.582
-4 | -0.482 | 0.00987 | 0.003 | -48.798
-3.5 | -0.423 | 0.00864 | 0.003 | -48.946
-3 | -0.364 | 0.00851 | 0.002 | -42.737
-2.5 | -0.304 | 0.0084 | 0.002 | -36.143
-2 | -0.243 | 0.00829 | 0.002 | -29.338
-1.5 | -0.182 | 0.00624 | 0.001 | -29.261
-1 | -0.122 | 0.0062 | 0.001 | -19.648
-0.5 | -0.061 | 0.00615 | 0 | -9.892
0 | 0 | 0.00614 | 0 | 0
0.5 | 0.061 | 0.00615 | 0 | 9.892
1 | 0.122 | 0.0062 | -0.001 | 19.648
1.5 | 0.182 | 0.00624 | -0.001 | 29.261
2 | 0.243 | 0.00829 | -0.002 | 29.338
2.5 | 0.304 | 0.0084 | -0.002 | 36.143
3 | 0.364 | 0.00851 | -0.002 | 42.737
3.5 | 0.423 | 0.00864 | -0.003 | 48.946
4 | 0.482 | 0.00987 | -0.003 | 48.798
4.5 | 0.539 | 0.01066 | -0.004 | 50.584
5 | 0.596 | 0.01108 | -0.004 | 53.746
5.5 | 0.65 | 0.01156 | -0.005 | 56.234
6 | 0.702 | 0.01208 | -0.005 | 58.073
6.5 | 0.745 | 0.01272 | -0.005 | 58.549
7 | 0.781 | 0.01352 | -0.006 | 57.813
7.5 | 0.806 | 0.01397 | -0.006 | 57.7
8 | 0.811 | 0.01505 | -0.006 | 53.861
8.5 | 0.673 | 0.0556 | -0.004 | 12.097
9 | 0.664 | 0.06119 | -0.003 | 10.851
9.5 | 0.647 | 0.0661 | -0.003 | 9.787
10 | 0.619 | 0.072 | -0.003 | 8.601
10.5 | 0.581 | 0.07842 | -0.003 | 7.414
11 | 0.534 | 0.08526 | -0.003 | 6.264
11.5 | 0.479 | 0.09183 | -0.004 | 5.213
12 | 0.416 | 0.10032 | -0.004 | 4.15
12.5 | 0.348 | 0.10903 | -0.004 | 3.191
13 | 0.273 | 0.11667 | -0.004 | 2.339

## 38. Re 750k Mach 0.25 (2)
BIGFOIL.COM POLAR EXPORT
hq010
HQ 0/10 |  |  |  | Cl Max: | 1.0279 | at alpha= | 10.5 | deg
XFOIL ncrit=9 |  |  |  | L/D Max: | 60.0348 | at alpha= | 6 | deg
Re: | 750000 |  |  | Cd Min: | 0.185 | at alpha= | 15.5 | deg
Mach: | 0.25 |  |  | Cl=0 at alpha= | 0 | deg
|  |  |  | @ Cl=0.1, Cd= | 0.0056673
|  |  |  | @ Cl=0.4, Cd= | 0.0075332
|  |  |  | @ Cl=0.6, Cd= | 0.010154
alpha (deg) | Cl | Cd | Cm | Cl/Cd
-15 | -0.7119 | 0.17128 | 0.0377 | -4.1564
-14 | -0.7094 | 0.14781 | 0.0271 | -4.7994
-13.5 | -0.731 | 0.13054 | 0.0192 | -5.5998
-13 | -0.8081 | 0.10237 | 0.005 | -7.8939
-12.5 | -0.8824 | 0.07611 | -0.0098 | -11.5937
-12 | -0.9332 | 0.056 | -0.0246 | -16.6643
-11.5 | -0.9712 | 0.04408 | -0.0315 | -22.0327
-11 | -1.0017 | 0.03609 | -0.032 | -27.7556
-10.5 | -1.0265 | 0.03044 | -0.0268 | -33.7221
-10 | -1.0277 | 0.02574 | -0.0209 | -39.9262
-9.5 | -1.0053 | 0.02197 | -0.0167 | -45.7579
-9 | -0.975 | 0.0187 | -0.013 | -52.139
-8.5 | -0.9259 | 0.01765 | -0.0113 | -52.4589
-8 | -0.8794 | 0.01623 | -0.0093 | -54.1836
-7.5 | -0.8341 | 0.01461 | -0.0071 | -57.091
-7 | -0.7839 | 0.01367 | -0.0055 | -57.3446
-6.5 | -0.7364 | 0.01249 | -0.0035 | -58.9592
-6 | -0.6894 | 0.01148 | -0.0013 | -60.0523
-5.5 | -0.628 | 0.01049 | -0.0022 | -59.8665
-5 | -0.5516 | 0.00958 | -0.0062 | -57.5783
-4.5 | -0.49 | 0.00879 | -0.007 | -55.7452
-4 | -0.4413 | 0.00797 | -0.0052 | -55.3701
-3.5 | -0.3893 | 0.00742 | -0.004 | -52.4663
-3 | -0.3387 | 0.00656 | -0.0029 | -51.6311
-2 | -0.2304 | 0.00577 | -0.0012 | -39.9307
-1.5 | -0.1734 | 0.00569 | -0.0007 | -30.4745
-1 | -0.1156 | 0.00567 | -0.0005 | -20.388
-0.5 | -0.0579 | 0.00566 | -0.0002 | -10.2297
0 | 0 | 0.00566 | 0 | 0
0.5 | 0.0579 | 0.00566 | 0.0002 | 10.2297
1 | 0.1156 | 0.00567 | 0.0005 | 20.388
1.5 | 0.1735 | 0.00569 | 0.0007 | 30.4921
2 | 0.2304 | 0.00578 | 0.0012 | 39.8616
3 | 0.3388 | 0.00657 | 0.0029 | 51.5677
3.5 | 0.3893 | 0.00742 | 0.004 | 52.4663
4 | 0.4413 | 0.00797 | 0.0052 | 55.3701
4.5 | 0.4901 | 0.00879 | 0.007 | 55.7565
5 | 0.5517 | 0.00958 | 0.0062 | 57.5887
5.5 | 0.6283 | 0.01049 | 0.0021 | 59.8951
6 | 0.6892 | 0.01148 | 0.0014 | 60.0348
6.5 | 0.7364 | 0.01249 | 0.0035 | 58.9592
7 | 0.7837 | 0.01373 | 0.0056 | 57.0794
7.5 | 0.8346 | 0.01458 | 0.0071 | 57.2428
8 | 0.88 | 0.01621 | 0.0092 | 54.2875
8.5 | 0.9278 | 0.01744 | 0.011 | 53.1995
9 | 0.9754 | 0.01869 | 0.0129 | 52.1883
9.5 | 1.0062 | 0.02191 | 0.0166 | 45.9242
10 | 1.0272 | 0.02586 | 0.0209 | 39.7216
10.5 | 1.0279 | 0.03041 | 0.0266 | 33.8014
11 | 1.0073 | 0.03567 | 0.0318 | 28.2394
11.5 | 0.9717 | 0.04417 | 0.0313 | 21.9991
12 | 0.9414 | 0.05494 | 0.0252 | 17.1351
12.5 | 0.8975 | 0.0731 | 0.0116 | 12.2777
13 | 0.809 | 0.10247 | -0.0053 | 7.895
13.5 | 0.7322 | 0.13068 | -0.0194 | 5.603
14 | 0.7107 | 0.14771 | -0.0273 | 4.8115
14.5 | 0.7057 | 0.16204 | -0.0334 | 4.3551
15 | 0.7118 | 0.17215 | -0.0382 | 4.1348
15.5 | 0.7157 | 0.185 | -0.0426 | 3.8686

## 39. Re 750k Mach 0.50 (1)
BIGFOIL.COM POLAR EXPORT
hq010
HQ 0/10 |  |  |  | Cl Max: | 1.069 | at alpha= | 20 | deg
JavaFoil+Calcfoil stall+Eppler ext transition |  |  |  | L/D Max: | 56.943 | at alpha= | 6 | deg
Re: | 750000 |  |  | Cd Min: | 0.00631 | at alpha= | 0 | deg
Mach: | 0.5 |  |  | Cl=0 at alpha= | 0 | deg
|  |  |  | @ Cl=0.1, Cd= | 0.0063535
|  |  |  | @ Cl=0.4, Cd= | 0.0088001
|  |  |  | @ Cl=0.6, Cd= | 0.11536
alpha (deg) | Cl | Cd | Cm | Cl/Cd
-20 | -1.069 | 0.20815 | 0.01 | -5.137
-19.5 | -1.042 | 0.20629 | 0.01 | -5.05
-19 | -1.015 | 0.19789 | 0.009 | -5.128
-18.5 | -0.989 | 0.19184 | 0.009 | -5.156
-18 | -0.963 | 0.18836 | 0.009 | -5.115
-17.5 | -0.938 | 0.18571 | 0.008 | -5.049
-17 | -0.912 | 0.17889 | 0.008 | -5.099
-16.5 | -0.884 | 0.17204 | 0.008 | -5.137
-16 | -0.857 | 0.1638 | 0.007 | -5.235
-15.5 | -0.831 | 0.16027 | 0.007 | -5.188
-15 | -0.805 | 0.15371 | 0.007 | -5.24
-14.5 | -0.778 | 0.14847 | 0.007 | -5.241
-14 | -0.751 | 0.14209 | 0.006 | -5.286
-13.5 | -0.725 | 0.13838 | 0.006 | -5.238
-13 | -0.699 | 0.13505 | 0.006 | -5.173
-12.5 | -0.672 | 0.1304 | 0.006 | -5.157
-12 | -0.644 | 0.12112 | 0.005 | -5.321
-11.5 | -0.618 | 0.11765 | 0.005 | -5.254
-11 | -0.592 | 0.11439 | 0.005 | -5.173
-10.5 | -0.565 | 0.10868 | 0.004 | -5.197
-10 | -0.538 | 0.10155 | 0.004 | -5.295
-9.5 | -0.511 | 0.0966 | 0.004 | -5.292
-9 | -0.485 | 0.0962 | 0.003 | -5.038
-8.5 | -0.457 | 0.08826 | 0.003 | -5.183
-8 | -0.431 | 0.08614 | 0.003 | -5.001
-7.5 | -0.404 | 0.07189 | 0.002 | -5.617
-7 | -0.378 | 0.05576 | 0.003 | -6.771
-6.5 | -0.598 | 0.04672 | 0.003 | -12.801
-6 | -0.744 | 0.01369 | 0.005 | -54.357
-5.5 | -0.707 | 0.01358 | 0.005 | -52.092
-5 | -0.655 | 0.01262 | 0.005 | -51.867
-4.5 | -0.597 | 0.01182 | 0.004 | -50.507
-4 | -0.535 | 0.01108 | 0.004 | -48.334
-3.5 | -0.471 | 0.01023 | 0.003 | -46.067
-3 | -0.406 | 0.00881 | 0.003 | -46.053
-2.5 | -0.339 | 0.00868 | 0.002 | -39.054
-2 | -0.272 | 0.00858 | 0.002 | -31.67
-1.5 | -0.204 | 0.00846 | 0.001 | -24.1
-1 | -0.136 | 0.00638 | 0.001 | -21.315
-0.5 | -0.068 | 0.00633 | 0 | -10.75
0 | 0 | 0.00631 | 0 | 0
0.5 | 0.068 | 0.00633 | 0 | 10.75
1 | 0.136 | 0.00638 | -0.001 | 21.315
1.5 | 0.204 | 0.00846 | -0.001 | 24.1
2 | 0.272 | 0.00858 | -0.002 | 31.67
2.5 | 0.339 | 0.0087 | -0.002 | 38.967
3 | 0.406 | 0.00881 | -0.003 | 46.053
3.5 | 0.471 | 0.01023 | -0.003 | 46.069
4 | 0.535 | 0.01108 | -0.004 | 48.337
4.5 | 0.597 | 0.01183 | -0.004 | 50.459
5 | 0.655 | 0.01257 | -0.005 | 52.109
5.5 | 0.707 | 0.01358 | -0.005 | 52.099
6 | 0.744 | 0.01307 | -0.005 | 56.943
6.5 | 0.599 | 0.04607 | -0.003 | 13.005
7 | 0.378 | 0.05536 | -0.003 | 6.821
7.5 | 0.404 | 0.0716 | -0.002 | 5.639
8 | 0.431 | 0.08441 | -0.003 | 5.103
8.5 | 0.457 | 0.08891 | -0.003 | 5.145
9 | 0.485 | 0.09678 | -0.003 | 5.007
9.5 | 0.511 | 0.09941 | -0.004 | 5.143
10 | 0.538 | 0.10155 | -0.004 | 5.296
10.5 | 0.565 | 0.10869 | -0.004 | 5.196
11 | 0.592 | 0.11438 | -0.005 | 5.172
11.5 | 0.618 | 0.11756 | -0.005 | 5.257
12 | 0.644 | 0.12088 | -0.005 | 5.331
12.5 | 0.672 | 0.12879 | -0.006 | 5.221
13 | 0.699 | 0.13508 | -0.006 | 5.172
13.5 | 0.725 | 0.13869 | -0.006 | 5.226
14 | 0.751 | 0.14212 | -0.006 | 5.285
14.5 | 0.778 | 0.14851 | -0.007 | 5.24
15 | 0.805 | 0.15392 | -0.007 | 5.233
15.5 | 0.831 | 0.16029 | -0.007 | 5.187
16 | 0.857 | 0.16378 | -0.007 | 5.236
16.5 | 0.884 | 0.17203 | -0.008 | 5.137
17 | 0.912 | 0.17966 | -0.008 | 5.077
17.5 | 0.938 | 0.18592 | -0.008 | 5.043
18 | 0.963 | 0.18858 | -0.009 | 5.109
18.5 | 0.989 | 0.19205 | -0.009 | 5.15
19 | 1.015 | 0.19815 | -0.009 | 5.122
19.5 | 1.042 | 0.2037 | -0.01 | 5.114
20 | 1.069 | 0.20797 | -0.01 | 5.141

## 40. Re 750k Mach 0.50 (2)
BIGFOIL.COM POLAR EXPORT
hq010
HQ 0/10 |  |  |  | Cl Max: | 0.9414 | at alpha= | 20 | deg
XFOIL ncrit=9 |  |  |  | L/D Max: | 55.5797 | at alpha= | 5 | deg
Re: | 750000 |  |  | Cd Min: | 0.28273 | at alpha= | 20 | deg
Mach: | 0.5 |  |  | Cl=0 at alpha= | 0 | deg
|  |  |  | @ Cl=0.1, Cd= | 0.0059707
|  |  |  | @ Cl=0.4, Cd= | 0.0079484
|  |  |  | @ Cl=0.6, Cd= | 0.010846
alpha (deg) | Cl | Cd | Cm | Cl/Cd
-20 | -0.9404 | 0.28207 | 0.0998 | -3.3339
-19.5 | -0.9189 | 0.27433 | 0.0953 | -3.3496
-19 | -0.8972 | 0.26616 | 0.0902 | -3.3709
-18.5 | -0.8756 | 0.25762 | 0.0851 | -3.3988
-18 | -0.8538 | 0.24827 | 0.0796 | -3.439
-17.5 | -0.8334 | 0.23919 | 0.0738 | -3.4843
-17 | -0.8139 | 0.22998 | 0.0682 | -3.539
-16.5 | -0.7936 | 0.2209 | 0.0632 | -3.5926
-16 | -0.7737 | 0.21158 | 0.0583 | -3.6568
-15.5 | -0.7544 | 0.20235 | 0.0536 | -3.7282
-15 | -0.7359 | 0.19291 | 0.0489 | -3.8147
-14.5 | -0.7179 | 0.18437 | 0.0453 | -3.8938
-14 | -0.7032 | 0.1742 | 0.0403 | -4.0367
-13.5 | -0.6894 | 0.16427 | 0.0353 | -4.1967
-13 | -0.6771 | 0.15425 | 0.0302 | -4.3896
-12.5 | -0.6694 | 0.14312 | 0.0248 | -4.6772
-12 | -0.665 | 0.13176 | 0.0192 | -5.0471
-11.5 | -0.666 | 0.11991 | 0.0134 | -5.5542
-11 | -0.6742 | 0.10781 | 0.007 | -6.2536
-10.5 | -0.6778 | 0.09737 | 0.0011 | -6.9611
-10 | -0.6971 | 0.08415 | -0.0064 | -8.284
-9.5 | -0.7241 | 0.0696 | -0.0153 | -10.4037
-9 | -0.75 | 0.05416 | -0.0272 | -13.8479
-8.5 | -0.7819 | 0.04258 | -0.0355 | -18.3631
-8 | -0.8143 | 0.03437 | -0.0367 | -23.6922
-7.5 | -0.8413 | 0.02819 | -0.0306 | -29.8439
-7 | -0.8422 | 0.02141 | -0.024 | -39.3368
-6.5 | -0.8094 | 0.01731 | -0.0184 | -46.7591
-6 | -0.7626 | 0.01496 | -0.0136 | -50.9759
-5.5 | -0.6877 | 0.01268 | -0.0142 | -54.235
-5 | -0.6133 | 0.01104 | -0.0144 | -55.5525
-4.5 | -0.5568 | 0.01016 | -0.011 | -54.8031
-4 | -0.4983 | 0.0094 | -0.0085 | -53.0106
-3.5 | -0.4412 | 0.00838 | -0.0064 | -52.6492
-3 | -0.3801 | 0.00773 | -0.005 | -49.1721
-2.5 | -0.3219 | 0.0068 | -0.0035 | -47.3382
-2 | -0.2613 | 0.00622 | -0.0022 | -42.0096
-1.5 | -0.1973 | 0.00604 | -0.0013 | -32.6656
-1 | -0.1317 | 0.00599 | -0.0008 | -21.9866
-0.5 | -0.0658 | 0.00595 | -0.0004 | -11.0588
0 | 0 | 0.00597 | 0 | 0
0.5 | 0.0659 | 0.00595 | 0.0004 | 11.0756
1 | 0.1317 | 0.00599 | 0.0008 | 21.9866
1.5 | 0.1973 | 0.00604 | 0.0013 | 32.6656
2 | 0.2613 | 0.00622 | 0.0022 | 42.0096
2.5 | 0.322 | 0.0068 | 0.0035 | 47.3529
3 | 0.3801 | 0.00774 | 0.005 | 49.1085
3.5 | 0.4412 | 0.00838 | 0.0064 | 52.6492
4 | 0.4984 | 0.0094 | 0.0085 | 53.0213
5 | 0.6136 | 0.01104 | 0.0144 | 55.5797
5.5 | 0.688 | 0.01269 | 0.0141 | 54.2159
6 | 0.7627 | 0.01497 | 0.0136 | 50.9486
6.5 | 0.8093 | 0.01738 | 0.0184 | 46.565
7 | 0.8427 | 0.02141 | 0.024 | 39.3601
7.5 | 0.8418 | 0.02822 | 0.0305 | 29.8299
8 | 0.8147 | 0.03442 | 0.0366 | 23.6694
8.5 | 0.7833 | 0.04253 | 0.0354 | 18.4176
9 | 0.7503 | 0.05433 | 0.0268 | 13.81
9.5 | 0.7214 | 0.0703 | 0.0148 | 10.2617
10 | 0.6983 | 0.0842 | 0.0062 | 8.2933
10.5 | 0.6827 | 0.09662 | -0.0009 | 7.0658
11 | 0.6747 | 0.10803 | -0.0072 | 6.2455
11.5 | 0.6673 | 0.11987 | -0.0136 | 5.5669
12 | 0.6662 | 0.13178 | -0.0194 | 5.0554
12.5 | 0.6703 | 0.14346 | -0.0251 | 4.6724
13 | 0.6782 | 0.15434 | -0.0304 | 4.3942
13.5 | 0.691 | 0.16416 | -0.0354 | 4.2093
14 | 0.7039 | 0.17446 | -0.0405 | 4.0347
14.5 | 0.7189 | 0.18458 | -0.0455 | 3.8948
15.5 | 0.7554 | 0.20251 | -0.0537 | 3.7302
16 | 0.7745 | 0.21197 | -0.0585 | 3.6538
16.5 | 0.7946 | 0.22114 | -0.0634 | 3.5932
17 | 0.8147 | 0.23032 | -0.0685 | 3.5373
17.5 | 0.8345 | 0.23955 | -0.074 | 3.4836
18 | 0.8547 | 0.24873 | -0.0799 | 3.4363
18.5 | 0.8766 | 0.25803 | -0.0854 | 3.3973
19 | 0.8982 | 0.2667 | -0.0905 | 3.3678
19.5 | 0.9198 | 0.27461 | -0.0954 | 3.3495
20 | 0.9414 | 0.28273 | -0.0997 | 3.3297

## 41. Re 1M Mach 0.00 (1)
BIGFOIL.COM POLAR EXPORT
hq010
HQ 0/10 |  |  |  | Cl Max: | 0.849 | at alpha= | 8.5 | deg
JavaFoil+Calcfoil stall+Eppler ext transition |  |  |  | L/D Max: | 64.892 | at alpha= | 8 | deg
Re: | 1000000 |  |  | Cd Min: | 0.00574 | at alpha= | 0 | deg
Mach: | 0 |  |  | Cl=0 at alpha= | 0 | deg
|  |  |  | @ Cl=0.1, Cd= | 0.0057778
|  |  |  | @ Cl=0.4, Cd= | 0.0080593
|  |  |  | @ Cl=0.6, Cd= | 0.10428
alpha (deg) | Cl | Cd | Cm | Cl/Cd
-13.5 | -0.585 | 0.10428 | 0.004 | -5.609
-13 | -0.611 | 0.09902 | 0.004 | -6.166
-12.5 | -0.635 | 0.09172 | 0.004 | -6.923
-12 | -0.657 | 0.08596 | 0.004 | -7.642
-11.5 | -0.676 | 0.08004 | 0.004 | -8.449
-11 | -0.692 | 0.07475 | 0.004 | -9.256
-10.5 | -0.702 | 0.06999 | 0.004 | -10.036
-10 | -0.709 | 0.06509 | 0.004 | -10.893
-9.5 | -0.713 | 0.05903 | 0.004 | -12.072
-9 | -0.842 | 0.01598 | 0.007 | -52.652
-8.5 | -0.849 | 0.01377 | 0.007 | -61.635
-8 | -0.833 | 0.01284 | 0.006 | -64.892
-7.5 | -0.805 | 0.01274 | 0.006 | -63.229
-7 | -0.77 | 0.01204 | 0.006 | -63.956
-6.5 | -0.729 | 0.0115 | 0.005 | -63.382
-6 | -0.684 | 0.01105 | 0.005 | -61.871
-5.5 | -0.632 | 0.01066 | 0.004 | -59.296
-5 | -0.578 | 0.01025 | 0.004 | -56.419
-4.5 | -0.523 | 0.0099 | 0.004 | -52.859
-4 | -0.467 | 0.00911 | 0.003 | -51.266
-3.5 | -0.41 | 0.00808 | 0.003 | -50.734
-3 | -0.352 | 0.00796 | 0.002 | -44.256
-2.5 | -0.294 | 0.00784 | 0.002 | -37.493
-2 | -0.235 | 0.00775 | 0.002 | -30.369
-1.5 | -0.177 | 0.00584 | 0.001 | -30.267
-1 | -0.118 | 0.00579 | 0.001 | -20.346
-0.5 | -0.059 | 0.00575 | 0 | -10.243
0 | 0 | 0.00574 | 0 | 0
0.5 | 0.059 | 0.00575 | 0 | 10.243
1 | 0.118 | 0.00579 | -0.001 | 20.346
1.5 | 0.177 | 0.00584 | -0.001 | 30.267
2 | 0.235 | 0.00775 | -0.002 | 30.369
2.5 | 0.294 | 0.00784 | -0.002 | 37.493
3 | 0.352 | 0.00796 | -0.002 | 44.256
3.5 | 0.41 | 0.00808 | -0.003 | 50.734
4 | 0.467 | 0.00911 | -0.003 | 51.266
4.5 | 0.523 | 0.0099 | -0.004 | 52.859
5 | 0.578 | 0.01025 | -0.004 | 56.419
5.5 | 0.632 | 0.01066 | -0.004 | 59.298
6 | 0.684 | 0.01105 | -0.005 | 61.874
6.5 | 0.729 | 0.0115 | -0.005 | 63.386
7 | 0.77 | 0.01204 | -0.006 | 63.963
7.5 | 0.805 | 0.01274 | -0.006 | 63.238
8 | 0.833 | 0.01284 | -0.006 | 64.892
8.5 | 0.849 | 0.01377 | -0.007 | 61.635
9 | 0.842 | 0.01598 | -0.007 | 52.652
9.5 | 0.713 | 0.05903 | -0.004 | 12.072
10 | 0.709 | 0.06509 | -0.004 | 10.893
10.5 | 0.702 | 0.06999 | -0.004 | 10.036
11 | 0.692 | 0.07475 | -0.004 | 9.256
11.5 | 0.676 | 0.08004 | -0.004 | 8.449
12 | 0.657 | 0.08596 | -0.004 | 7.642
12.5 | 0.635 | 0.09172 | -0.004 | 6.923
13 | 0.611 | 0.09902 | -0.004 | 6.166
13.5 | 0.585 | 0.10428 | -0.004 | 5.609

## 42. Re 1M Mach 0.00 (2)
BIGFOIL.COM POLAR EXPORT
hq010
HQ 0/10 |  |  |  | Cl Max: | 1.2208 | at alpha= | 13 | deg
XFOIL ncrit=9 |  |  |  | L/D Max: | 67.7704 | at alpha= | 7.5 | deg
Re: | 1000000 |  |  | Cd Min: | 0.21952 | at alpha= | 18 | deg
Mach: | 0 |  |  | Cl=0 at alpha= | 0 | deg
|  |  |  | @ Cl=0.1, Cd= | 0.0051178
|  |  |  | @ Cl=0.4, Cd= | 0.0071367
|  |  |  | @ Cl=0.6, Cd= | 0.0092572
alpha (deg) | Cl | Cd | Cm | Cl/Cd
-18 | -0.7737 | 0.21912 | 0.0599 | -3.5309
-16 | -1.0318 | 0.09777 | 0.0028 | -10.5533
-15.5 | -1.1008 | 0.07405 | -0.0112 | -14.8656
-15 | -1.1516 | 0.05623 | -0.0228 | -20.4802
-14.5 | -1.1885 | 0.04443 | -0.0288 | -26.7499
-14 | -1.2051 | 0.03734 | -0.03 | -32.2737
-13.5 | -1.2187 | 0.03185 | -0.0285 | -38.2637
-13 | -1.2197 | 0.02837 | -0.025 | -42.9926
-12.5 | -1.2163 | 0.02574 | -0.0195 | -47.2533
-12 | -1.1952 | 0.0235 | -0.0158 | -50.8596
-11.5 | -1.1654 | 0.02148 | -0.0131 | -54.2551
-11 | -1.1296 | 0.01978 | -0.0109 | -57.1082
-10.5 | -1.0961 | 0.0175 | -0.0083 | -62.6343
-10 | -1.0532 | 0.01621 | -0.0068 | -64.9722
-9.5 | -1.0086 | 0.01503 | -0.0055 | -67.1058
-9 | -0.9586 | 0.01452 | -0.0049 | -66.0193
-8.5 | -0.9112 | 0.01363 | -0.0039 | -66.8525
-8 | -0.86 | 0.01324 | -0.0034 | -64.9547
-7.5 | -0.8144 | 0.01203 | -0.002 | -67.6974
-7 | -0.7653 | 0.01137 | -0.001 | -67.3087
-6.5 | -0.7158 | 0.01086 | 0 | -65.9116
-6 | -0.6675 | 0.00994 | 0.0011 | -67.1529
-5.5 | -0.596 | 0.00922 | -0.0027 | -64.6421
-5 | -0.5291 | 0.00857 | -0.0054 | -61.7386
-4 | -0.4308 | 0.00738 | -0.003 | -58.374
-3.5 | -0.3788 | 0.00696 | -0.0023 | -54.4253
-3 | -0.3287 | 0.00619 | -0.0016 | -53.1018
-2.5 | -0.2764 | 0.00565 | -0.0011 | -48.9204
-2 | -0.2231 | 0.00528 | -0.0006 | -42.2538
-1.5 | -0.1679 | 0.00516 | -0.0003 | -32.5388
-1 | -0.1123 | 0.00512 | -0.0002 | -21.9336
-0.5 | -0.0563 | 0.00511 | 0 | -11.0176
0 | 0 | 0.00511 | 0 | 0
0.5 | 0.0564 | 0.00511 | 0 | 11.0372
1 | 0.1123 | 0.00512 | 0.0001 | 21.9336
1.5 | 0.168 | 0.00516 | 0.0003 | 32.5581
2 | 0.2232 | 0.00528 | 0.0006 | 42.2727
2.5 | 0.2765 | 0.00565 | 0.001 | 48.9381
3 | 0.3287 | 0.0062 | 0.0016 | 53.0161
3.5 | 0.3789 | 0.00697 | 0.0023 | 54.3615
4 | 0.4308 | 0.00738 | 0.003 | 58.374
5 | 0.5292 | 0.00857 | 0.0054 | 61.7503
5.5 | 0.5963 | 0.00922 | 0.0026 | 64.6746
6 | 0.6679 | 0.00994 | -0.0012 | 67.1932
6.5 | 0.7156 | 0.01089 | 0.0001 | 65.7117
7 | 0.7652 | 0.01139 | 0.001 | 67.1817
7.5 | 0.8146 | 0.01202 | 0.0019 | 67.7704
8 | 0.8605 | 0.01321 | 0.0033 | 65.14
8.5 | 0.9118 | 0.01358 | 0.0038 | 67.1429
9 | 0.9591 | 0.01449 | 0.0048 | 66.1905
9.5 | 1.0094 | 0.01496 | 0.0053 | 67.4733
10 | 1.0535 | 0.01624 | 0.0068 | 64.8707
10.5 | 1.0965 | 0.01755 | 0.0082 | 62.4786
11 | 1.1309 | 0.01972 | 0.0107 | 57.3479
11.5 | 1.1663 | 0.0215 | 0.0129 | 54.2465
12 | 1.1971 | 0.02345 | 0.0155 | 51.049
12.5 | 1.2207 | 0.02558 | 0.0188 | 47.7209
13 | 1.2208 | 0.02844 | 0.0247 | 42.9255
13.5 | 1.2185 | 0.03204 | 0.0283 | 38.0306
14 | 1.2089 | 0.03717 | 0.0298 | 32.5235
14.5 | 1.1706 | 0.04701 | 0.0273 | 24.9011
15 | 1.1499 | 0.0569 | 0.0219 | 20.2091
15.5 | 1.1103 | 0.0726 | 0.0118 | 15.2934
16 | 1.0309 | 0.09859 | -0.0037 | 10.4564
17.5 | 0.7603 | 0.21167 | -0.0558 | 3.5919
18 | 0.7746 | 0.21952 | -0.0601 | 3.5286

## 43. Re 1M Mach 0.10 (1)
BIGFOIL.COM POLAR EXPORT
hq010
HQ 0/10 |  |  |  | Cl Max: | 0.845 | at alpha= | 8.5 | deg
JavaFoil+Calcfoil stall+Eppler ext transition |  |  |  | L/D Max: | 65.914 | at alpha= | 8 | deg
Re: | 1000000 |  |  | Cd Min: | 0.00575 | at alpha= | 0 | deg
Mach: | 0.1 |  |  | Cl=0 at alpha= | 0 | deg
|  |  |  | @ Cl=0.1, Cd= | 0.0057878
|  |  |  | @ Cl=0.4, Cd= | 0.0080731
|  |  |  | @ Cl=0.6, Cd= | 0.10625
alpha (deg) | Cl | Cd | Cm | Cl/Cd
-13.5 | -0.549 | 0.10625 | 0.004 | -5.167
-13 | -0.579 | 0.09966 | 0.004 | -5.806
-12.5 | -0.607 | 0.09347 | 0.004 | -6.492
-12 | -0.633 | 0.08702 | 0.004 | -7.274
-11.5 | -0.656 | 0.08122 | 0.004 | -8.08
-11 | -0.676 | 0.07559 | 0.004 | -8.938
-10.5 | -0.69 | 0.07081 | 0.004 | -9.746
-10 | -0.7 | 0.06581 | 0.004 | -10.631
-9.5 | -0.705 | 0.06033 | 0.004 | -11.684
-9 | -0.815 | 0.01936 | 0.007 | -42.072
-8.5 | -0.845 | 0.01399 | 0.007 | -60.391
-8 | -0.833 | 0.01263 | 0.006 | -65.914
-7.5 | -0.806 | 0.01319 | 0.006 | -61.137
-7 | -0.772 | 0.01216 | 0.006 | -63.516
-6.5 | -0.732 | 0.01155 | 0.005 | -63.365
-6 | -0.686 | 0.01109 | 0.005 | -61.908
-5.5 | -0.635 | 0.0107 | 0.004 | -59.375
-5 | -0.581 | 0.01032 | 0.004 | -56.28
-4.5 | -0.526 | 0.00993 | 0.004 | -52.937
-4 | -0.469 | 0.00914 | 0.003 | -51.371
-3.5 | -0.412 | 0.0081 | 0.003 | -50.892
-3 | -0.354 | 0.00797 | 0.002 | -44.401
-2.5 | -0.295 | 0.00787 | 0.002 | -37.544
-2 | -0.237 | 0.00776 | 0.002 | -30.477
-1.5 | -0.178 | 0.00585 | 0.001 | -30.371
-1 | -0.118 | 0.0058 | 0.001 | -20.421
-0.5 | -0.059 | 0.00576 | 0 | -10.283
0 | 0 | 0.00575 | 0 | 0
0.5 | 0.059 | 0.00576 | 0 | 10.283
1 | 0.118 | 0.0058 | -0.001 | 20.421
1.5 | 0.178 | 0.00585 | -0.001 | 30.371
2 | 0.237 | 0.00776 | -0.002 | 30.477
2.5 | 0.295 | 0.00787 | -0.002 | 37.544
3 | 0.354 | 0.00797 | -0.002 | 44.401
3.5 | 0.412 | 0.0081 | -0.003 | 50.892
4 | 0.469 | 0.00914 | -0.003 | 51.371
4.5 | 0.526 | 0.00993 | -0.004 | 52.937
5 | 0.581 | 0.01032 | -0.004 | 56.281
5.5 | 0.635 | 0.0107 | -0.004 | 59.376
6 | 0.686 | 0.01109 | -0.005 | 61.911
6.5 | 0.732 | 0.01155 | -0.005 | 63.369
7 | 0.772 | 0.01216 | -0.006 | 63.523
7.5 | 0.807 | 0.01319 | -0.006 | 61.147
8 | 0.833 | 0.01263 | -0.006 | 65.914
8.5 | 0.845 | 0.01399 | -0.007 | 60.391
9 | 0.815 | 0.01936 | -0.007 | 42.072
9.5 | 0.705 | 0.06033 | -0.004 | 11.684
10 | 0.7 | 0.06581 | -0.004 | 10.631
10.5 | 0.69 | 0.07081 | -0.004 | 9.746
11 | 0.676 | 0.07559 | -0.004 | 8.938
11.5 | 0.656 | 0.08122 | -0.004 | 8.08
12 | 0.633 | 0.08702 | -0.004 | 7.274
12.5 | 0.607 | 0.09347 | -0.004 | 6.492
13 | 0.579 | 0.09966 | -0.004 | 5.806
13.5 | 0.549 | 0.10625 | -0.004 | 5.167

## 44. Re 1M Mach 0.10 (2)
BIGFOIL.COM POLAR EXPORT
hq010
HQ 0/10 |  |  |  | Cl Max: | 1.2009 | at alpha= | 12.5 | deg
XFOIL ncrit=9 |  |  |  | L/D Max: | 67.1311 | at alpha= | 7.5 | deg
Re: | 1000000 |  |  | Cd Min: | 0.21251 | at alpha= | 17.5 | deg
Mach: | 0.1 |  |  | Cl=0 at alpha= | 0 | deg
|  |  |  | @ Cl=0.1, Cd= | 0.0051354
|  |  |  | @ Cl=0.4, Cd= | 0.0071595
|  |  |  | @ Cl=0.6, Cd= | 0.0092911
alpha (deg) | Cl | Cd | Cm | Cl/Cd
-17.5 | -0.7611 | 0.21225 | 0.0563 | -3.5859
-15.5 | -1.0136 | 0.095 | 0.001 | -10.6695
-15 | -1.0834 | 0.07098 | -0.0135 | -15.2635
-14.5 | -1.1251 | 0.05498 | -0.0242 | -20.4638
-14 | -1.1631 | 0.04326 | -0.0299 | -26.8863
-13.5 | -1.1832 | 0.03602 | -0.0308 | -32.8484
-13 | -1.191 | 0.03125 | -0.0289 | -38.112
-12.5 | -1.1954 | 0.02766 | -0.0243 | -43.2176
-12 | -1.188 | 0.02504 | -0.0189 | -47.4441
-11.5 | -1.1636 | 0.02266 | -0.0155 | -51.3504
-11 | -1.1314 | 0.02061 | -0.0128 | -54.8957
-10.5 | -1.0983 | 0.01833 | -0.01 | -59.9182
-10 | -1.0582 | 0.01664 | -0.008 | -63.5938
-9.5 | -1.0129 | 0.01551 | -0.0066 | -65.3063
-9 | -0.9657 | 0.01453 | -0.0055 | -66.4625
-8.5 | -0.917 | 0.01373 | -0.0045 | -66.7881
-8 | -0.8654 | 0.01333 | -0.0039 | -64.9212
-7.5 | -0.8188 | 0.0122 | -0.0025 | -67.1148
-7 | -0.7698 | 0.01147 | -0.0014 | -67.1142
-6.5 | -0.7201 | 0.01093 | -0.0003 | -65.8829
-6 | -0.6708 | 0.01001 | 0.0007 | -67.013
-5.5 | -0.5987 | 0.00929 | -0.0031 | -64.4456
-5 | -0.532 | 0.00862 | -0.0056 | -61.7169
-4.5 | -0.4822 | 0.00813 | -0.0043 | -59.3112
-4 | -0.4332 | 0.00742 | -0.0031 | -58.3827
-3.5 | -0.3809 | 0.007 | -0.0024 | -54.4143
-3 | -0.3305 | 0.00624 | -0.0016 | -52.9647
-2.5 | -0.2779 | 0.00568 | -0.0011 | -48.9261
-2 | -0.2244 | 0.0053 | -0.0006 | -42.3396
-1.5 | -0.1689 | 0.00518 | -0.0003 | -32.6062
-1 | -0.1129 | 0.00514 | -0.0002 | -21.965
-0.5 | -0.0566 | 0.00512 | -0.0001 | -11.0547
0 | 0 | 0.00512 | 0 | 0
0.5 | 0.0567 | 0.00512 | 0 | 11.0742
1 | 0.113 | 0.00514 | 0.0002 | 21.9844
1.5 | 0.169 | 0.00518 | 0.0003 | 32.6255
2 | 0.2244 | 0.0053 | 0.0006 | 42.3396
2.5 | 0.2779 | 0.00568 | 0.0011 | 48.9261
3 | 0.3305 | 0.00625 | 0.0016 | 52.88
3.5 | 0.3809 | 0.00701 | 0.0024 | 54.3367
4 | 0.4333 | 0.00742 | 0.0031 | 58.3962
4.5 | 0.4822 | 0.00814 | 0.0042 | 59.2383
5 | 0.5321 | 0.00862 | 0.0056 | 61.7285
5.5 | 0.5989 | 0.00928 | 0.003 | 64.5366
6 | 0.6712 | 0.01001 | -0.0008 | 67.0529
6.5 | 0.7198 | 0.01095 | 0.0004 | 65.7352
7 | 0.7697 | 0.01149 | 0.0014 | 66.9887
7.5 | 0.819 | 0.0122 | 0.0025 | 67.1311
8 | 0.866 | 0.01329 | 0.0038 | 65.1618
8.5 | 0.9177 | 0.01368 | 0.0044 | 67.0833
9 | 0.9662 | 0.0145 | 0.0054 | 66.6345
9.5 | 1.0131 | 0.01553 | 0.0066 | 65.235
10 | 1.0585 | 0.01668 | 0.008 | 63.4592
10.5 | 1.0979 | 0.01847 | 0.01 | 59.4423
11 | 1.1329 | 0.02055 | 0.0125 | 55.129
11.5 | 1.1646 | 0.02268 | 0.0153 | 51.3492
12 | 1.1902 | 0.02498 | 0.0185 | 47.6461
12.5 | 1.2009 | 0.02744 | 0.0236 | 43.7646
13 | 1.1917 | 0.03135 | 0.0287 | 38.0128
13.5 | 1.1834 | 0.03619 | 0.0305 | 32.6996
14 | 1.1649 | 0.04331 | 0.0296 | 26.8968
14.5 | 1.1246 | 0.05549 | 0.0233 | 20.2667
15 | 1.0888 | 0.07042 | 0.0135 | 15.4615
15.5 | 1.0047 | 0.09734 | -0.0027 | 10.3216
17.5 | 0.7621 | 0.21251 | -0.0564 | 3.5862

## 45. Re 1M Mach 0.25 (1)
BIGFOIL.COM POLAR EXPORT
hq010
HQ 0/10 |  |  |  | Cl Max: | 0.818 | at alpha= | 8 | deg
JavaFoil+Calcfoil stall+Eppler ext transition |  |  |  | L/D Max: | 62.462 | at alpha= | 7.5 | deg
Re: | 1000000 |  |  | Cd Min: | 0.00578 | at alpha= | 0 | deg
Mach: | 0.25 |  |  | Cl=0 at alpha= | 0 | deg
|  |  |  | @ Cl=0.1, Cd= | 0.0058256
|  |  |  | @ Cl=0.4, Cd= | 0.11181
|  |  |  | @ Cl=0.6, Cd= | 0.11181
alpha (deg) | Cl | Cd | Cm | Cl/Cd
-13 | -0.273 | 0.11181 | 0.004 | -2.441
-12.5 | -0.348 | 0.10551 | 0.004 | -3.299
-12 | -0.417 | 0.09749 | 0.004 | -4.272
-11.5 | -0.479 | 0.08922 | 0.004 | -5.369
-11 | -0.534 | 0.08179 | 0.004 | -6.535
-10.5 | -0.582 | 0.07582 | 0.004 | -7.675
-10 | -0.62 | 0.07031 | 0.004 | -8.817
-9.5 | -0.648 | 0.06427 | 0.004 | -10.084
-9 | -0.666 | 0.05915 | 0.004 | -11.26
-8.5 | -0.679 | 0.05181 | 0.004 | -13.107
-8 | -0.818 | 0.01422 | 0.006 | -57.498
-7.5 | -0.808 | 0.01293 | 0.006 | -62.462
-7 | -0.781 | 0.01272 | 0.006 | -61.429
-6.5 | -0.745 | 0.01203 | 0.005 | -61.932
-6 | -0.701 | 0.0115 | 0.005 | -60.979
-5.5 | -0.65 | 0.01101 | 0.005 | -59.053
-5 | -0.596 | 0.01058 | 0.004 | -56.306
-4.5 | -0.539 | 0.01013 | 0.004 | -53.219
-4 | -0.482 | 0.00928 | 0.003 | -51.938
-3.5 | -0.423 | 0.00818 | 0.003 | -51.737
-3 | -0.364 | 0.00805 | 0.002 | -45.191
-2.5 | -0.304 | 0.00794 | 0.002 | -38.233
-2 | -0.243 | 0.00783 | 0.002 | -31.054
-1.5 | -0.182 | 0.00589 | 0.001 | -30.994
-1 | -0.122 | 0.00584 | 0.001 | -20.827
-0.5 | -0.061 | 0.0058 | 0 | -10.498
0 | 0 | 0.00578 | 0 | 0
0.5 | 0.061 | 0.0058 | 0 | 10.498
1 | 0.122 | 0.00584 | -0.001 | 20.827
1.5 | 0.182 | 0.00589 | -0.001 | 30.994
2 | 0.243 | 0.00783 | -0.002 | 31.054
2.5 | 0.304 | 0.00794 | -0.002 | 38.233
3 | 0.364 | 0.00805 | -0.002 | 45.191
3.5 | 0.423 | 0.00818 | -0.003 | 51.737
4 | 0.482 | 0.00928 | -0.003 | 51.938
4.5 | 0.539 | 0.01013 | -0.004 | 53.219
5 | 0.596 | 0.01058 | -0.004 | 56.308
5.5 | 0.65 | 0.01101 | -0.005 | 59.055
6 | 0.702 | 0.0115 | -0.005 | 60.983
6.5 | 0.745 | 0.01203 | -0.005 | 61.938
7 | 0.781 | 0.01272 | -0.006 | 61.438
7.5 | 0.808 | 0.01293 | -0.006 | 62.462
8 | 0.818 | 0.01422 | -0.006 | 57.498
8.5 | 0.679 | 0.05181 | -0.004 | 13.107
9 | 0.666 | 0.05915 | -0.004 | 11.26
9.5 | 0.648 | 0.06427 | -0.004 | 10.084
10 | 0.62 | 0.07031 | -0.004 | 8.817
10.5 | 0.582 | 0.07601 | -0.004 | 7.657
11 | 0.534 | 0.08179 | -0.004 | 6.535
11.5 | 0.479 | 0.08922 | -0.004 | 5.369
12 | 0.417 | 0.09749 | -0.004 | 4.272
12.5 | 0.348 | 0.10425 | -0.004 | 3.339
13 | 0.273 | 0.11181 | -0.004 | 2.441

## 46. Re 1M Mach 0.25 (2)
BIGFOIL.COM POLAR EXPORT
hq010
HQ 0/10 |  |  |  | Cl Max: | 1.0832 | at alpha= | 10.5 | deg
XFOIL ncrit=9 |  |  |  | L/D Max: | 65.7007 | at alpha= | 6 | deg
Re: | 1000000 |  |  | Cd Min: | 0.18309 | at alpha= | 15.5 | deg
Mach: | 0.25 |  |  | Cl=0 at alpha= | 0 | deg
|  |  |  | @ Cl=0.1, Cd= | 0.00519
|  |  |  | @ Cl=0.4, Cd= | 0.0072751
|  |  |  | @ Cl=0.6, Cd= | 0.0095129
alpha (deg) | Cl | Cd | Cm | Cl/Cd
-15.5 | -0.7175 | 0.18304 | 0.0426 | -3.9199
-15 | -0.7218 | 0.16738 | 0.0363 | -4.3123
-14.5 | -0.71 | 0.15953 | 0.0321 | -4.4506
-14 | -0.8356 | 0.11444 | 0.011 | -7.3016
-13.5 | -0.8904 | 0.09389 | -0.0002 | -9.4834
-13 | -0.9375 | 0.07452 | -0.0112 | -12.5805
-12.5 | -0.9797 | 0.05615 | -0.0245 | -17.4479
-12 | -1.0168 | 0.04387 | -0.0321 | -23.1776
-11.5 | -1.0492 | 0.03539 | -0.0333 | -29.6468
-11 | -1.0739 | 0.02962 | -0.0289 | -36.2559
-10.5 | -1.0828 | 0.02509 | -0.0219 | -43.1566
-10 | -1.0635 | 0.02141 | -0.0174 | -49.673
-9.5 | -1.0339 | 0.0183 | -0.0136 | -56.4973
-9 | -0.9916 | 0.01641 | -0.0109 | -60.4266
-8.5 | -0.946 | 0.01483 | -0.0087 | -63.7896
-8 | -0.8949 | 0.01394 | -0.0072 | -64.1966
-7.5 | -0.8406 | 0.01349 | -0.0061 | -62.3128
-7 | -0.7941 | 0.01207 | -0.0039 | -65.7912
-6.5 | -0.7429 | 0.0114 | -0.0024 | -65.1667
-6 | -0.6888 | 0.01049 | -0.0016 | -65.6625
-5.5 | -0.6127 | 0.00966 | -0.0055 | -63.4265
-5 | -0.5488 | 0.00893 | -0.0066 | -61.4558
-4.5 | -0.4977 | 0.00845 | -0.0049 | -58.8994
-4 | -0.4469 | 0.0077 | -0.0036 | -58.039
-3.5 | -0.3928 | 0.0072 | -0.0028 | -54.5556
-3 | -0.3395 | 0.00655 | -0.0021 | -51.8321
-2.5 | -0.2862 | 0.00585 | -0.0014 | -48.9231
-2 | -0.2314 | 0.00541 | -0.0008 | -42.7726
-1.5 | -0.1744 | 0.00526 | -0.0004 | -33.1559
-1 | -0.1166 | 0.00519 | -0.0002 | -22.4663
-0.5 | -0.0583 | 0.00519 | -0.0001 | -11.2331
0 | 0 | 0.00518 | 0 | 0
0.5 | 0.0583 | 0.00519 | 0.0001 | 11.2331
1 | 0.1167 | 0.00519 | 0.0002 | 22.4855
1.5 | 0.1744 | 0.00526 | 0.0004 | 33.1559
2 | 0.2315 | 0.00541 | 0.0007 | 42.7911
2.5 | 0.2863 | 0.00585 | 0.0014 | 48.9402
3 | 0.3395 | 0.00656 | 0.0021 | 51.753
3.5 | 0.3928 | 0.00721 | 0.0028 | 54.4799
4 | 0.447 | 0.0077 | 0.0035 | 58.0519
4.5 | 0.4978 | 0.00845 | 0.0049 | 58.9112
5 | 0.5489 | 0.00893 | 0.0065 | 61.467
5.5 | 0.6129 | 0.00966 | 0.0054 | 63.4472
6 | 0.6892 | 0.01049 | 0.0015 | 65.7007
6.5 | 0.7427 | 0.01142 | 0.0024 | 65.035
7 | 0.7941 | 0.01209 | 0.0039 | 65.6824
7.5 | 0.841 | 0.01346 | 0.006 | 62.4814
8 | 0.8957 | 0.01387 | 0.007 | 64.5782
8.5 | 0.9467 | 0.01477 | 0.0085 | 64.0961
9 | 0.9919 | 0.01642 | 0.0109 | 60.408
9.5 | 1.0347 | 0.01827 | 0.0135 | 56.6338
10 | 1.0669 | 0.02112 | 0.017 | 50.5161
10.5 | 1.0832 | 0.02516 | 0.0218 | 43.0525
11 | 1.0766 | 0.02956 | 0.0286 | 36.4208
11.5 | 1.0506 | 0.0354 | 0.033 | 29.678
12 | 1.018 | 0.04395 | 0.0318 | 23.1627
12.5 | 0.9836 | 0.05583 | 0.0246 | 17.6178
13 | 0.9386 | 0.07473 | 0.0108 | 12.5599
13.5 | 0.8928 | 0.09388 | 0 | 9.51
14.5 | 0.7529 | 0.14581 | -0.0271 | 5.1636
15 | 0.7274 | 0.16567 | -0.036 | 4.3907
15.5 | 0.7187 | 0.18309 | -0.0428 | 3.9254

## 47. Re 1M Mach 0.50 (1)
BIGFOIL.COM POLAR EXPORT
hq010
HQ 0/10 |  |  |  | Cl Max: | 1.069 | at alpha= | 20 | deg
JavaFoil+Calcfoil stall+Eppler ext transition |  |  |  | L/D Max: | 58.523 | at alpha= | 6 | deg
Re: | 1000000 |  |  | Cd Min: | 0.00593 | at alpha= | 0 | deg
Mach: | 0.5 |  |  | Cl=0 at alpha= | 0 | deg
|  |  |  | @ Cl=0.1, Cd= | 0.0059935
|  |  |  | @ Cl=0.4, Cd= | 0.0083502
|  |  |  | @ Cl=0.6, Cd= | 0.10866
alpha (deg) | Cl | Cd | Cm | Cl/Cd
-20 | -1.069 | 0.1965 | 0.01 | -5.441
-19.5 | -1.042 | 0.19498 | 0.01 | -5.345
-19 | -1.015 | 0.18704 | 0.009 | -5.427
-18.5 | -0.989 | 0.18249 | 0.009 | -5.421
-18 | -0.964 | 0.17633 | 0.009 | -5.464
-17.5 | -0.938 | 0.17107 | 0.008 | -5.481
-17 | -0.913 | 0.17137 | 0.008 | -5.325
-16.5 | -0.884 | 0.16046 | 0.008 | -5.509
-16 | -0.858 | 0.15586 | 0.007 | -5.502
-15.5 | -0.831 | 0.15101 | 0.007 | -5.506
-15 | -0.805 | 0.14461 | 0.007 | -5.57
-14.5 | -0.779 | 0.14181 | 0.007 | -5.49
-14 | -0.751 | 0.13406 | 0.006 | -5.603
-13.5 | -0.725 | 0.13017 | 0.006 | -5.569
-13 | -0.699 | 0.12684 | 0.006 | -5.509
-12.5 | -0.673 | 0.12141 | 0.006 | -5.54
-12 | -0.645 | 0.11462 | 0.005 | -5.623
-11.5 | -0.618 | 0.11119 | 0.005 | -5.559
-11 | -0.592 | 0.10796 | 0.005 | -5.481
-10.5 | -0.565 | 0.09942 | 0.004 | -5.683
-10 | -0.538 | 0.09567 | 0.004 | -5.622
-9.5 | -0.511 | 0.09145 | 0.004 | -5.591
-9 | -0.485 | 0.09037 | 0.003 | -5.364
-8.5 | -0.458 | 0.0716 | 0.003 | -6.391
-8 | -0.431 | 0.06036 | 0.003 | -7.139
-7.5 | -0.404 | 0.06733 | 0.003 | -5.999
-7 | -0.378 | 0.05388 | 0.003 | -7.011
-6.5 | -0.603 | 0.04399 | 0.004 | -13.706
-6 | -0.745 | 0.01277 | 0.005 | -58.38
-5.5 | -0.707 | 0.01282 | 0.005 | -55.16
-5 | -0.655 | 0.01193 | 0.005 | -54.869
-4.5 | -0.597 | 0.01118 | 0.004 | -53.4
-4 | -0.535 | 0.0105 | 0.004 | -50.974
-3.5 | -0.471 | 0.00969 | 0.003 | -48.677
-3 | -0.406 | 0.00836 | 0.003 | -48.534
-2.5 | -0.339 | 0.00823 | 0.002 | -41.201
-2 | -0.272 | 0.00812 | 0.002 | -33.441
-1.5 | -0.204 | 0.00801 | 0.001 | -25.461
-1 | -0.136 | 0.00602 | 0.001 | -22.588
-0.5 | -0.068 | 0.00597 | 0 | -11.406
0 | 0 | 0.00593 | 0 | 0
0.5 | 0.068 | 0.00597 | 0 | 11.406
1 | 0.136 | 0.00602 | -0.001 | 22.588
1.5 | 0.204 | 0.00801 | -0.001 | 25.461
2 | 0.272 | 0.00812 | -0.002 | 33.441
2.5 | 0.339 | 0.00825 | -0.002 | 41.107
3 | 0.406 | 0.00836 | -0.003 | 48.534
3.5 | 0.471 | 0.00969 | -0.003 | 48.678
4 | 0.535 | 0.0105 | -0.004 | 50.976
4.5 | 0.597 | 0.01117 | -0.004 | 53.415
5 | 0.655 | 0.01191 | -0.005 | 54.974
5.5 | 0.707 | 0.01282 | -0.005 | 55.167
6 | 0.746 | 0.01274 | -0.005 | 58.523
6.5 | 0.676 | 0.02177 | -0.005 | 31.072
7 | 0.378 | 0.05376 | -0.003 | 7.028
7.5 | 0.404 | 0.06709 | -0.003 | 6.02
8 | 0.431 | 0.06023 | -0.003 | 7.155
8.5 | 0.458 | 0.07088 | -0.003 | 6.456
9 | 0.485 | 0.09102 | -0.003 | 5.325
9.5 | 0.511 | 0.0936 | -0.004 | 5.463
10 | 0.538 | 0.09567 | -0.004 | 5.622
10.5 | 0.565 | 0.09943 | -0.004 | 5.682
11 | 0.592 | 0.10768 | -0.005 | 5.495
11.5 | 0.618 | 0.11086 | -0.005 | 5.576
12 | 0.645 | 0.11418 | -0.005 | 5.645
12.5 | 0.673 | 0.12474 | -0.006 | 5.392
13 | 0.699 | 0.12686 | -0.006 | 5.508
13.5 | 0.725 | 0.13048 | -0.006 | 5.556
14 | 0.751 | 0.13408 | -0.006 | 5.602
14.5 | 0.779 | 0.14186 | -0.007 | 5.488
15 | 0.805 | 0.14481 | -0.007 | 5.562
15.5 | 0.831 | 0.15102 | -0.007 | 5.505
16 | 0.858 | 0.15584 | -0.007 | 5.503
16.5 | 0.884 | 0.16045 | -0.008 | 5.509
17 | 0.913 | 0.16782 | -0.008 | 5.438
17.5 | 0.938 | 0.17125 | -0.008 | 5.475
18 | 0.964 | 0.17653 | -0.009 | 5.458
18.5 | 0.989 | 0.1827 | -0.009 | 5.414
19 | 1.015 | 0.1873 | -0.009 | 5.419
19.5 | 1.042 | 0.19286 | -0.01 | 5.404
20 | 1.069 | 0.19634 | -0.01 | 5.446

## 48. Re 1M Mach 0.50 (2)
BIGFOIL.COM POLAR EXPORT
hq010
HQ 0/10 |  |  |  | Cl Max: | 0.9401 | at alpha= | 20 | deg
XFOIL ncrit=9 |  |  |  | L/D Max: | 60.2118 | at alpha= | 5.5 | deg
Re: | 1000000 |  |  | Cd Min: | 0.28407 | at alpha= | 20 | deg
Mach: | 0.5 |  |  | Cl=0 at alpha= | 0 | deg
|  |  |  | @ Cl=0.1, Cd= | 0.005445
|  |  |  | @ Cl=0.4, Cd= | 0.0075623
|  |  |  | @ Cl=0.6, Cd= | 0.010083
alpha (deg) | Cl | Cd | Cm | Cl/Cd
-20 | -0.9391 | 0.28342 | 0.1003 | -3.3135
-19.5 | -0.9168 | 0.27399 | 0.0947 | -3.3461
-19 | -0.8959 | 0.26476 | 0.0889 | -3.3838
-18.5 | -0.8753 | 0.25577 | 0.0833 | -3.4222
-18 | -0.8544 | 0.24652 | 0.0789 | -3.4658
-17.5 | -0.8331 | 0.23824 | 0.0742 | -3.4969
-17 | -0.8121 | 0.22999 | 0.0695 | -3.531
-16.5 | -0.7914 | 0.22139 | 0.0646 | -3.5747
-16 | -0.7713 | 0.21252 | 0.0598 | -3.6293
-15.5 | -0.7521 | 0.20342 | 0.0549 | -3.6973
-15 | -0.7357 | 0.19269 | 0.0497 | -3.818
-14.5 | -0.7196 | 0.18267 | 0.0447 | -3.9393
-14 | -0.7048 | 0.17273 | 0.0396 | -4.0804
-13.5 | -0.6926 | 0.16228 | 0.0344 | -4.2679
-13 | -0.6837 | 0.15113 | 0.029 | -4.5239
-12.5 | -0.6788 | 0.13956 | 0.0234 | -4.8639
-12 | -0.6739 | 0.12921 | 0.0179 | -5.2155
-11.5 | -0.6696 | 0.1192 | 0.0127 | -5.6174
-11 | -0.6763 | 0.10723 | 0.0064 | -6.307
-10.5 | -0.6928 | 0.09407 | -0.0008 | -7.3647
-10 | -0.7113 | 0.08133 | -0.0083 | -8.7459
-9.5 | -0.7375 | 0.06681 | -0.0174 | -11.0388
-9 | -0.7663 | 0.05127 | -0.0297 | -14.9464
-8.5 | -0.801 | 0.04006 | -0.037 | -19.995
-8 | -0.8367 | 0.03205 | -0.0366 | -26.1061
-7.5 | -0.8655 | 0.02547 | -0.0295 | -33.9812
-7 | -0.8622 | 0.01901 | -0.0226 | -45.3551
-6.5 | -0.8254 | 0.01526 | -0.0165 | -54.0891
-6 | -0.76 | 0.01362 | -0.0145 | -55.8003
-5.5 | -0.682 | 0.01132 | -0.0156 | -60.2473
-5 | -0.6256 | 0.01043 | -0.0118 | -59.9808
-4.5 | -0.5662 | 0.00963 | -0.009 | -58.7954
-4 | -0.5049 | 0.00893 | -0.0069 | -56.5398
-3.5 | -0.4457 | 0.00798 | -0.0052 | -55.8521
-3 | -0.3832 | 0.00741 | -0.0039 | -51.7139
-2.5 | -0.3217 | 0.00669 | -0.0029 | -48.0867
-2 | -0.2612 | 0.00595 | -0.0018 | -43.8992
-1.5 | -0.1978 | 0.00558 | -0.001 | -35.448
-1 | -0.1327 | 0.00545 | -0.0005 | -24.3486
-0.5 | -0.0665 | 0.00544 | -0.0002 | -12.2243
0 | 0 | 0.00542 | 0 | 0
0.5 | 0.0665 | 0.00544 | 0.0002 | 12.2243
1 | 0.1328 | 0.00545 | 0.0005 | 24.367
1.5 | 0.1979 | 0.00558 | 0.001 | 35.4659
2 | 0.2612 | 0.00595 | 0.0018 | 43.8992
2.5 | 0.3219 | 0.00668 | 0.0029 | 48.1886
3 | 0.3833 | 0.00741 | 0.0039 | 51.7274
3.5 | 0.4458 | 0.00798 | 0.0051 | 55.8647
4 | 0.505 | 0.00893 | 0.0069 | 56.551
4.5 | 0.5663 | 0.00963 | 0.009 | 58.8058
5 | 0.6258 | 0.01043 | 0.0117 | 60
5.5 | 0.6822 | 0.01133 | 0.0155 | 60.2118
6 | 0.7612 | 0.01349 | 0.0144 | 56.427
6.5 | 0.8255 | 0.01529 | 0.0165 | 53.9895
7 | 0.8622 | 0.01907 | 0.0226 | 45.2124
7.5 | 0.8659 | 0.0255 | 0.0294 | 33.9569
8 | 0.8351 | 0.03229 | 0.0366 | 25.8625
8.5 | 0.7994 | 0.04036 | 0.0368 | 19.8067
9 | 0.765 | 0.05165 | 0.0292 | 14.8112
9.5 | 0.7405 | 0.06648 | 0.0174 | 11.1387
10 | 0.7146 | 0.08099 | 0.0084 | 8.8233
10.5 | 0.6921 | 0.0945 | 0.0004 | 7.3238
11 | 0.6775 | 0.10727 | -0.0066 | 6.3158
11.5 | 0.6707 | 0.11925 | -0.0129 | 5.6243
12 | 0.6779 | 0.12846 | -0.0178 | 5.2771
12.5 | 0.68 | 0.13975 | -0.0236 | 4.8658
13 | 0.6848 | 0.15117 | -0.0292 | 4.53
13.5 | 0.6934 | 0.16253 | -0.0347 | 4.2663
14 | 0.7059 | 0.17284 | -0.0398 | 4.0841
14.5 | 0.7202 | 0.18315 | -0.045 | 3.9323
15 | 0.7366 | 0.19289 | -0.0499 | 3.8188
16 | 0.7722 | 0.21283 | -0.06 | 3.6282
16.5 | 0.7924 | 0.22165 | -0.0648 | 3.575
17 | 0.813 | 0.23027 | -0.0697 | 3.5306
17.5 | 0.834 | 0.23871 | -0.0745 | 3.4938
18 | 0.8553 | 0.24692 | -0.0791 | 3.4639
18.5 | 0.8763 | 0.25615 | -0.0835 | 3.421
19 | 0.8967 | 0.26537 | -0.0892 | 3.3791
19.5 | 0.9181 | 0.27497 | -0.0952 | 3.3389
20 | 0.9401 | 0.28407 | -0.1006 | 3.3094

## 49. Re 2M Mach 0.00 (1)
BIGFOIL.COM POLAR EXPORT
hq010
HQ 0/10 |  |  |  | Cl Max: | 0.865 | at alpha= | 9 | deg
JavaFoil+Calcfoil stall+Eppler ext transition |  |  |  | L/D Max: | 71.651 | at alpha= | 7.5 | deg
Re: | 2000000 |  |  | Cd Min: | 0.00512 | at alpha= | 0 | deg
Mach: | 0 |  |  | Cl=0 at alpha= | 0 | deg
|  |  |  | @ Cl=0.1, Cd= | 0.0051717
|  |  |  | @ Cl=0.4, Cd= | 0.007161
|  |  |  | @ Cl=0.6, Cd= | 0.1044
alpha (deg) | Cl | Cd | Cm | Cl/Cd
-14 | -0.56 | 0.1044 | 0.005 | -5.36
-13.5 | -0.587 | 0.09778 | 0.005 | -5.999
-13 | -0.613 | 0.09202 | 0.005 | -6.656
-12.5 | -0.638 | 0.08572 | 0.005 | -7.437
-12 | -0.66 | 0.07992 | 0.005 | -8.261
-11.5 | -0.681 | 0.07392 | 0.005 | -9.209
-11 | -0.698 | 0.06793 | 0.005 | -10.282
-10.5 | -0.712 | 0.06206 | 0.005 | -11.478
-10 | -0.769 | 0.03585 | 0.006 | -21.449
-9.5 | -0.858 | 0.01468 | 0.007 | -58.433
-9 | -0.865 | 0.0131 | 0.007 | -65.996
-8.5 | -0.856 | 0.01199 | 0.007 | -71.378
-8 | -0.834 | 0.01219 | 0.006 | -68.437
-7.5 | -0.805 | 0.01124 | 0.006 | -71.644
-7 | -0.77 | 0.01076 | 0.006 | -71.529
-6.5 | -0.729 | 0.01032 | 0.005 | -70.632
-6 | -0.684 | 0.00992 | 0.005 | -68.878
-5.5 | -0.632 | 0.00939 | 0.004 | -67.3
-5 | -0.578 | 0.00911 | 0.004 | -63.507
-4.5 | -0.523 | 0.00881 | 0.004 | -59.388
-4 | -0.467 | 0.00814 | 0.003 | -57.37
-3.5 | -0.41 | 0.00718 | 0.003 | -57.138
-3 | -0.352 | 0.00707 | 0.002 | -49.814
-2.5 | -0.294 | 0.00698 | 0.002 | -42.142
-2 | -0.235 | 0.0069 | 0.002 | -34.139
-1.5 | -0.177 | 0.00576 | 0.001 | -30.667
-1 | -0.118 | 0.00519 | 0.001 | -22.694
-0.5 | -0.059 | 0.00513 | 0 | -11.484
0 | 0 | 0.00512 | 0 | 0
0.5 | 0.059 | 0.00513 | 0 | 11.484
1 | 0.118 | 0.00519 | -0.001 | 22.694
1.5 | 0.177 | 0.00576 | -0.001 | 30.667
2 | 0.235 | 0.0069 | -0.002 | 34.139
2.5 | 0.294 | 0.00698 | -0.002 | 42.142
3 | 0.352 | 0.00707 | -0.002 | 49.814
3.5 | 0.41 | 0.00718 | -0.003 | 57.138
4 | 0.467 | 0.00814 | -0.003 | 57.37
4.5 | 0.523 | 0.00881 | -0.004 | 59.388
5 | 0.578 | 0.00911 | -0.004 | 63.507
5.5 | 0.632 | 0.00939 | -0.004 | 67.3
6 | 0.684 | 0.00992 | -0.005 | 68.879
6.5 | 0.729 | 0.01032 | -0.005 | 70.634
7 | 0.77 | 0.01076 | -0.006 | 71.534
7.5 | 0.805 | 0.01124 | -0.006 | 71.651
8 | 0.834 | 0.01219 | -0.006 | 68.447
8.5 | 0.856 | 0.01199 | -0.007 | 71.378
9 | 0.865 | 0.0131 | -0.007 | 65.996
9.5 | 0.858 | 0.01468 | -0.007 | 58.433
10 | 0.769 | 0.03585 | -0.006 | 21.449
10.5 | 0.712 | 0.06206 | -0.005 | 11.478
11 | 0.698 | 0.06793 | -0.005 | 10.282
11.5 | 0.681 | 0.07392 | -0.005 | 9.209
12 | 0.66 | 0.07992 | -0.005 | 8.261
12.5 | 0.638 | 0.08572 | -0.005 | 7.437
13 | 0.613 | 0.09202 | -0.005 | 6.656
13.5 | 0.587 | 0.09778 | -0.005 | 5.999
14 | 0.56 | 0.1044 | -0.005 | 5.36

## 50. Re 2M Mach 0.00 (2)
BIGFOIL.COM POLAR EXPORT
hq010
HQ 0/10 |  |  |  | Cl Max: | 1.3329 | at alpha= | 14 | deg
XFOIL ncrit=9 |  |  |  | L/D Max: | 85.3542 | at alpha= | 8.5 | deg
Re: | 2000000 |  |  | Cd Min: | 0.24665 | at alpha= | 20 | deg
Mach: | 0 |  |  | Cl=0 at alpha= | 0 | deg
|  |  |  | @ Cl=0.1, Cd= | 0.0043791
|  |  |  | @ Cl=0.4, Cd= | 0.0065316
|  |  |  | @ Cl=0.6, Cd= | 0.0080953
alpha (deg) | Cl | Cd | Cm | Cl/Cd
-20 | -0.834 | 0.24615 | 0.0761 | -3.3882
-18 | -0.8962 | 0.16836 | 0.0408 | -5.3231
-17.5 | -0.986 | 0.13471 | 0.022 | -7.3194
-17 | -1.1487 | 0.09038 | -0.0029 | -12.7097
-16.5 | -1.1949 | 0.0721 | -0.0136 | -16.5728
-16 | -1.263 | 0.05231 | -0.0262 | -24.1445
-15.5 | -1.279 | 0.04386 | -0.0301 | -29.161
-15 | -1.3082 | 0.03549 | -0.0316 | -36.8611
-14.5 | -1.3338 | 0.02928 | -0.0292 | -45.5533
-14 | -1.3282 | 0.02656 | -0.0256 | -50.0075
-13.5 | -1.3297 | 0.02394 | -0.0192 | -55.543
-13 | -1.3117 | 0.02157 | -0.015 | -60.8113
-12.5 | -1.2813 | 0.0197 | -0.0122 | -65.0406
-12 | -1.2449 | 0.01815 | -0.0101 | -68.5895
-11.5 | -1.2047 | 0.01679 | -0.0083 | -71.751
-11 | -1.1614 | 0.01566 | -0.0069 | -74.1635
-10.5 | -1.1175 | 0.01446 | -0.0055 | -77.2822
-10 | -1.0724 | 0.01331 | -0.0041 | -80.571
-9.5 | -1.0254 | 0.01236 | -0.003 | -82.9612
-9 | -0.9775 | 0.01148 | -0.002 | -85.1481
-8.5 | -0.9276 | 0.01088 | -0.0013 | -85.2574
-8 | -0.8768 | 0.01037 | -0.0006 | -84.5516
-7.5 | -0.8269 | 0.00977 | 0.0002 | -84.6366
-7 | -0.7761 | 0.00935 | 0.001 | -83.0053
-6.5 | -0.7049 | 0.00878 | -0.0028 | -80.2847
-5.5 | -0.5957 | 0.00807 | -0.0025 | -73.8166
-5 | -0.5432 | 0.00773 | -0.0019 | -70.2717
-4.5 | -0.49 | 0.00735 | -0.0015 | -66.6667
-4 | -0.4368 | 0.00696 | -0.0011 | -62.7586
-3.5 | -0.3843 | 0.00635 | -0.0007 | -60.5197
-3 | -0.3295 | 0.00607 | -0.0006 | -54.2834
-2.5 | -0.2754 | 0.00564 | -0.0004 | -48.8298
-2 | -0.2223 | 0.00505 | -0.0002 | -44.0198
-1.5 | -0.1682 | 0.00462 | 0 | -36.4069
-1 | -0.1129 | 0.0044 | 0.0001 | -25.6591
-0.5 | -0.0568 | 0.00431 | 0.0001 | -13.1787
0 | 0 | 0.00431 | 0 | 0
0.5 | 0.0569 | 0.00431 | -0.0001 | 13.2019
1 | 0.113 | 0.0044 | -0.0001 | 25.6818
1.5 | 0.1683 | 0.00462 | 0 | 36.4286
2 | 0.2223 | 0.00505 | 0.0002 | 44.0198
2.5 | 0.2755 | 0.00564 | 0.0004 | 48.8475
3 | 0.3295 | 0.00606 | 0.0006 | 54.3729
3.5 | 0.3844 | 0.00635 | 0.0007 | 60.5354
4 | 0.4368 | 0.00696 | 0.0011 | 62.7586
4.5 | 0.4901 | 0.00735 | 0.0015 | 66.6803
5 | 0.5433 | 0.00773 | 0.0019 | 70.2846
5.5 | 0.5958 | 0.00807 | 0.0025 | 73.829
6 | 0.6456 | 0.00837 | 0.0037 | 77.1326
6.5 | 0.7051 | 0.00878 | 0.0027 | 80.3075
7 | 0.7764 | 0.00935 | -0.001 | 83.0374
7.5 | 0.827 | 0.00977 | -0.0002 | 84.6469
8 | 0.8769 | 0.01037 | 0.0006 | 84.5612
8.5 | 0.9278 | 0.01087 | 0.0013 | 85.3542
9 | 0.9777 | 0.01149 | 0.002 | 85.0914
9.5 | 1.0258 | 0.01234 | 0.003 | 83.128
10 | 1.0729 | 0.0133 | 0.004 | 80.6692
10.5 | 1.1176 | 0.01453 | 0.0055 | 76.9167
11 | 1.1622 | 0.01563 | 0.0068 | 74.357
11.5 | 1.2053 | 0.0168 | 0.0082 | 71.744
12 | 1.2457 | 0.01814 | 0.0099 | 68.6714
12.5 | 1.2818 | 0.01972 | 0.0121 | 65
13 | 1.3126 | 0.02156 | 0.0148 | 60.8813
13.5 | 1.329 | 0.02406 | 0.0192 | 55.2369
14 | 1.3329 | 0.02634 | 0.0251 | 50.6036
14.5 | 1.3108 | 0.03121 | 0.0301 | 41.9994
15 | 1.3073 | 0.03572 | 0.0314 | 36.5985
15.5 | 1.2904 | 0.04266 | 0.0303 | 30.2485
16 | 1.2385 | 0.05649 | 0.0232 | 21.9242
16.5 | 1.2125 | 0.06907 | 0.0153 | 17.5547
17 | 1.139 | 0.09285 | 0.0011 | 12.2671
17.5 | 0.9937 | 0.1333 | -0.0214 | 7.4546
18 | 0.8747 | 0.17553 | -0.0445 | 4.9832
20 | 0.8352 | 0.24665 | -0.0763 | 3.3862

## 51. Re 2M Mach 0.10 (1)
BIGFOIL.COM POLAR EXPORT
hq010
HQ 0/10 |  |  |  | Cl Max: | 0.859 | at alpha= | 9 | deg
JavaFoil+Calcfoil stall+Eppler ext transition |  |  |  | L/D Max: | 71.072 | at alpha= | 7 | deg
Re: | 2000000 |  |  | Cd Min: | 0.00513 | at alpha= | 0 | deg
Mach: | 0.1 |  |  | Cl=0 at alpha= | 0 | deg
|  |  |  | @ Cl=0.1, Cd= | 0.0054666
|  |  |  | @ Cl=0.4, Cd= | 0.0071672
|  |  |  | @ Cl=0.6, Cd= | 0.1063
alpha (deg) | Cl | Cd | Cm | Cl/Cd
-14 | -0.52 | 0.1063 | 0.005 | -4.888
-13.5 | -0.55 | 0.09976 | 0.005 | -5.517
-13 | -0.58 | 0.09343 | 0.005 | -6.211
-12.5 | -0.609 | 0.08723 | 0.005 | -6.98
-12 | -0.636 | 0.08109 | 0.005 | -7.841
-11.5 | -0.66 | 0.07533 | 0.005 | -8.759
-11 | -0.681 | 0.06944 | 0.005 | -9.803
-10.5 | -0.697 | 0.06404 | 0.005 | -10.887
-10 | -0.723 | 0.05182 | 0.005 | -13.95
-9.5 | -0.839 | 0.016 | 0.007 | -52.445
-9 | -0.859 | 0.01332 | 0.007 | -64.461
-8.5 | -0.853 | 0.01217 | 0.007 | -70.131
-8 | -0.834 | 0.01236 | 0.006 | -67.511
-7.5 | -0.806 | 0.01164 | 0.006 | -69.296
-7 | -0.772 | 0.01086 | 0.006 | -71.067
-6.5 | -0.732 | 0.01041 | 0.005 | -70.312
-6 | -0.686 | 0.00996 | 0.005 | -68.951
-5.5 | -0.635 | 0.00956 | 0.004 | -66.394
-5 | -0.581 | 0.00913 | 0.004 | -63.64
-4.5 | -0.526 | 0.00884 | 0.004 | -59.448
-4 | -0.469 | 0.00817 | 0.003 | -57.476
-3.5 | -0.412 | 0.00719 | 0.003 | -57.31
-3 | -0.354 | 0.00708 | 0.002 | -49.974
-2.5 | -0.295 | 0.00699 | 0.002 | -42.288
-2 | -0.237 | 0.00691 | 0.002 | -34.262
-1.5 | -0.178 | 0.00577 | 0.001 | -30.779
-1 | -0.118 | 0.00561 | 0.001 | -21.099
-0.5 | -0.059 | 0.00514 | 0 | -11.528
0 | 0 | 0.00513 | 0 | 0
0.5 | 0.059 | 0.00514 | 0 | 11.528
1 | 0.118 | 0.00561 | -0.001 | 21.099
1.5 | 0.178 | 0.00577 | -0.001 | 30.779
2 | 0.237 | 0.00691 | -0.002 | 34.262
2.5 | 0.295 | 0.00699 | -0.002 | 42.288
3 | 0.354 | 0.00708 | -0.002 | 49.974
3.5 | 0.412 | 0.00719 | -0.003 | 57.31
4 | 0.469 | 0.00817 | -0.003 | 57.476
4.5 | 0.526 | 0.00884 | -0.004 | 59.448
5 | 0.581 | 0.00913 | -0.004 | 63.64
5.5 | 0.635 | 0.00956 | -0.004 | 66.394
6 | 0.686 | 0.00996 | -0.005 | 68.952
6.5 | 0.732 | 0.01041 | -0.005 | 70.315
7 | 0.772 | 0.01086 | -0.006 | 71.072
7.5 | 0.807 | 0.01164 | -0.006 | 69.303
8 | 0.834 | 0.01236 | -0.006 | 67.522
8.5 | 0.853 | 0.01217 | -0.007 | 70.131
9 | 0.859 | 0.01332 | -0.007 | 64.461
9.5 | 0.839 | 0.016 | -0.007 | 52.445
10 | 0.723 | 0.05182 | -0.005 | 13.95
10.5 | 0.697 | 0.06404 | -0.005 | 10.887
11 | 0.681 | 0.06944 | -0.005 | 9.803
11.5 | 0.66 | 0.07533 | -0.005 | 8.759
12 | 0.636 | 0.08109 | -0.005 | 7.841
12.5 | 0.609 | 0.08723 | -0.005 | 6.98
13 | 0.58 | 0.09343 | -0.005 | 6.211
13.5 | 0.55 | 0.09976 | -0.005 | 5.517
14 | 0.52 | 0.1063 | -0.005 | 4.888

## 52. Re 2M Mach 0.10 (2)
BIGFOIL.COM POLAR EXPORT
hq010
HQ 0/10 |  |  |  | Cl Max: | 1.3052 | at alpha= | 13 | deg
XFOIL ncrit=9 |  |  |  | L/D Max: | 85.3059 | at alpha= | 8.5 | deg
Re: | 2000000 |  |  | Cd Min: | 0.16261 | at alpha= | 17.5 | deg
Mach: | 0.1 |  |  | Cl=0 at alpha= | 0 | deg
|  |  |  | @ Cl=0.1, Cd= | 0.0043883
|  |  |  | @ Cl=0.4, Cd= | 0.0065302
|  |  |  | @ Cl=0.6, Cd= | 0.0081236
alpha (deg) | Cl | Cd | Cm | Cl/Cd
-17.5 | -0.8869 | 0.16241 | 0.0371 | -5.4609
-17 | -0.9893 | 0.12667 | 0.017 | -7.8101
-16.5 | -1.0986 | 0.09464 | -0.0007 | -11.6082
-16 | -1.1977 | 0.06569 | -0.0185 | -18.2326
-15.5 | -1.227 | 0.05292 | -0.0265 | -23.1859
-15 | -1.2645 | 0.04164 | -0.0318 | -30.3674
-14.5 | -1.2977 | 0.03335 | -0.0325 | -38.9115
-14 | -1.2984 | 0.02944 | -0.0302 | -44.1033
-13.5 | -1.3054 | 0.02593 | -0.0252 | -50.3432
-13 | -1.3041 | 0.02323 | -0.0187 | -56.1386
-12.5 | -1.2803 | 0.02095 | -0.0151 | -61.1122
-12 | -1.2474 | 0.01908 | -0.0124 | -65.3774
-11.5 | -1.2095 | 0.01747 | -0.0102 | -69.233
-11 | -1.1675 | 0.01614 | -0.0084 | -72.3358
-10.5 | -1.1229 | 0.01499 | -0.0069 | -74.9099
-10 | -1.0785 | 0.01366 | -0.0053 | -78.9531
-9.5 | -1.0317 | 0.01261 | -0.004 | -81.816
-9 | -0.9839 | 0.01163 | -0.0028 | -84.6002
-8.5 | -0.9339 | 0.01096 | -0.0019 | -85.2099
-8 | -0.882 | 0.01055 | -0.0013 | -83.6019
-7.5 | -0.8322 | 0.00986 | -0.0002 | -84.4016
-7 | -0.7808 | 0.00941 | 0.0006 | -82.9756
-6.5 | -0.7085 | 0.00885 | -0.0033 | -80.0565
-6 | -0.6497 | 0.00842 | -0.0039 | -77.1615
-5.5 | -0.5994 | 0.00812 | -0.0026 | -73.8177
-5 | -0.5465 | 0.00777 | -0.002 | -70.3346
-4.5 | -0.4929 | 0.00738 | -0.0016 | -66.7886
-4 | -0.4393 | 0.007 | -0.0012 | -62.7571
-3.5 | -0.3866 | 0.00637 | -0.0008 | -60.6907
-2.5 | -0.2769 | 0.00566 | -0.0005 | -48.9223
-2 | -0.2235 | 0.00506 | -0.0002 | -44.17
-1.5 | -0.1691 | 0.00464 | 0 | -36.444
-1 | -0.1136 | 0.00441 | 0.0001 | -25.7596
-0.5 | -0.0572 | 0.00432 | 0.0001 | -13.2407
0 | 0 | 0.00432 | 0 | 0
0.5 | 0.0572 | 0.00432 | -0.0001 | 13.2407
1 | 0.1136 | 0.00441 | -0.0001 | 25.7596
1.5 | 0.1692 | 0.00464 | 0 | 36.4655
2 | 0.2236 | 0.00506 | 0.0002 | 44.1897
2.5 | 0.2769 | 0.00566 | 0.0005 | 48.9223
3.5 | 0.3866 | 0.00637 | 0.0008 | 60.6907
4 | 0.4393 | 0.007 | 0.0012 | 62.7571
4.5 | 0.493 | 0.00738 | 0.0016 | 66.8022
5 | 0.5466 | 0.00777 | 0.002 | 70.3475
5.5 | 0.5994 | 0.00812 | 0.0026 | 73.8177
6 | 0.6498 | 0.00842 | 0.0039 | 77.1734
6.5 | 0.7087 | 0.00885 | 0.0032 | 80.0791
7 | 0.7812 | 0.00941 | -0.0007 | 83.0181
7.5 | 0.8322 | 0.00986 | 0.0002 | 84.4016
8 | 0.8821 | 0.01055 | 0.0012 | 83.6114
8.5 | 0.9341 | 0.01095 | 0.0018 | 85.3059
9 | 0.9841 | 0.01164 | 0.0027 | 84.5447
9.5 | 1.0322 | 0.01259 | 0.0039 | 81.9857
10 | 1.0791 | 0.01365 | 0.0052 | 79.0549
10.5 | 1.1234 | 0.01499 | 0.0068 | 74.9433
11 | 1.1683 | 0.01612 | 0.0083 | 72.4752
11.5 | 1.2101 | 0.01748 | 0.0101 | 69.2277
12 | 1.2481 | 0.01908 | 0.0122 | 65.414
12.5 | 1.2805 | 0.021 | 0.015 | 60.9762
13 | 1.3052 | 0.02322 | 0.0185 | 56.2102
13.5 | 1.3045 | 0.02607 | 0.0252 | 50.0384
14 | 1.3032 | 0.02919 | 0.0299 | 44.6454
14.5 | 1.2743 | 0.03569 | 0.0324 | 35.7047
15 | 1.265 | 0.04177 | 0.0316 | 30.2849
15.5 | 1.2375 | 0.05163 | 0.027 | 23.9686
16 | 1.1705 | 0.07145 | 0.0141 | 16.3821
16.5 | 1.1153 | 0.09168 | 0.0022 | 12.1651
17 | 0.9891 | 0.12717 | -0.0176 | 7.7778
17.5 | 0.888 | 0.16261 | -0.0373 | 5.4609

## 53. Re 2M Mach 0.25 (1)
BIGFOIL.COM POLAR EXPORT
hq010
HQ 0/10 |  |  |  | Cl Max: | 0.826 | at alpha= | 8 | deg
JavaFoil+Calcfoil stall+Eppler ext transition |  |  |  | L/D Max: | 69.302 | at alpha= | 6.5 | deg
Re: | 2000000 |  |  | Cd Min: | 0.00516 | at alpha= | 0 | deg
Mach: | 0.25 |  |  | Cl=0 at alpha= | 0 | deg
|  |  |  | @ Cl=0.1, Cd= | 0.0054961
|  |  |  | @ Cl=0.4, Cd= | 0.10324
|  |  |  | @ Cl=0.6, Cd= | 0.10324
alpha (deg) | Cl | Cd | Cm | Cl/Cd
-13 | -0.273 | 0.10324 | 0.004 | -2.648
-12.5 | -0.349 | 0.09674 | 0.004 | -3.604
-12 | -0.417 | 0.09011 | 0.004 | -4.631
-11.5 | -0.48 | 0.08293 | 0.004 | -5.788
-11 | -0.536 | 0.07636 | 0.004 | -7.019
-10.5 | -0.584 | 0.07082 | 0.004 | -8.244
-10 | -0.623 | 0.06532 | 0.004 | -9.537
-9.5 | -0.654 | 0.05896 | 0.004 | -11.098
-9 | -0.753 | 0.02412 | 0.007 | -31.23
-8.5 | -0.822 | 0.01358 | 0.007 | -60.512
-8 | -0.826 | 0.01215 | 0.007 | -67.967
-7.5 | -0.809 | 0.01233 | 0.006 | -65.654
-7 | -0.781 | 0.0113 | 0.006 | -69.126
-6.5 | -0.745 | 0.01075 | 0.005 | -69.299
-6 | -0.702 | 0.01024 | 0.005 | -68.49
-5.5 | -0.65 | 0.00982 | 0.005 | -66.234
-5 | -0.596 | 0.00942 | 0.004 | -63.26
-4.5 | -0.539 | 0.00897 | 0.004 | -60.099
-4 | -0.482 | 0.0083 | 0.003 | -58.016
-3.5 | -0.423 | 0.00726 | 0.003 | -58.265
-3 | -0.364 | 0.00715 | 0.002 | -50.864
-2.5 | -0.304 | 0.00705 | 0.002 | -43.075
-2 | -0.243 | 0.00696 | 0.002 | -34.92
-1.5 | -0.182 | 0.00688 | 0.001 | -26.538
-1 | -0.122 | 0.00568 | 0.001 | -21.44
-0.5 | -0.061 | 0.00517 | 0 | -11.773
0 | 0 | 0.00516 | 0 | 0
0.5 | 0.061 | 0.00517 | 0 | 11.773
1 | 0.122 | 0.00568 | -0.001 | 21.44
1.5 | 0.182 | 0.00688 | -0.001 | 26.538
2 | 0.243 | 0.00696 | -0.002 | 34.92
2.5 | 0.304 | 0.00705 | -0.002 | 43.075
3 | 0.364 | 0.00715 | -0.002 | 50.864
3.5 | 0.423 | 0.00726 | -0.003 | 58.265
4 | 0.482 | 0.0083 | -0.003 | 58.016
4.5 | 0.539 | 0.00897 | -0.004 | 60.099
5 | 0.596 | 0.00942 | -0.004 | 63.26
5.5 | 0.65 | 0.00982 | -0.005 | 66.235
6 | 0.702 | 0.01024 | -0.005 | 68.492
6.5 | 0.745 | 0.01075 | -0.005 | 69.302
7 | 0.781 | 0.0113 | -0.006 | 69.133
7.5 | 0.809 | 0.01233 | -0.006 | 65.664
8 | 0.826 | 0.01215 | -0.007 | 67.967
8.5 | 0.822 | 0.01358 | -0.007 | 60.512
9 | 0.753 | 0.02412 | -0.007 | 31.23
9.5 | 0.654 | 0.05896 | -0.004 | 11.098
10 | 0.623 | 0.06532 | -0.004 | 9.537
10.5 | 0.584 | 0.07083 | -0.004 | 8.244
11 | 0.536 | 0.07636 | -0.004 | 7.019
11.5 | 0.48 | 0.08293 | -0.004 | 5.788
12 | 0.417 | 0.09011 | -0.004 | 4.631
12.5 | 0.349 | 0.09738 | -0.004 | 3.58
13 | 0.273 | 0.10324 | -0.004 | 2.648

## 54. Re 2M Mach 0.25 (2)
BIGFOIL.COM POLAR EXPORT
hq010
HQ 0/10 |  |  |  | Cl Max: | 1.1823 | at alpha= | 11.5 | deg
XFOIL ncrit=9 |  |  |  | L/D Max: | 83.5525 | at alpha= | 8 | deg
Re: | 2000000 |  |  | Cd Min: | 0.19448 | at alpha= | 16.5 | deg
Mach: | 0.25 |  |  | Cl=0 at alpha= | 0 | deg
|  |  |  | @ Cl=0.1, Cd= | 0.0044475
|  |  |  | @ Cl=0.4, Cd= | 0.0065659
|  |  |  | @ Cl=0.6, Cd= | 0.008295
alpha (deg) | Cl | Cd | Cm | Cl/Cd
-16.5 | -0.7498 | 0.19437 | 0.0494 | -3.8576
-16 | -0.7473 | 0.1816 | 0.0436 | -4.1151
-15.5 | -0.8444 | 0.1406 | 0.0239 | -6.0057
-15 | -0.8905 | 0.12038 | 0.0124 | -7.3974
-14.5 | -0.9528 | 0.09893 | 0.0003 | -9.6311
-14 | -1.0143 | 0.07832 | -0.0109 | -12.9507
-13.5 | -1.0582 | 0.05942 | -0.0238 | -17.8088
-13 | -1.0969 | 0.04575 | -0.0331 | -23.976
-12.5 | -1.1337 | 0.03608 | -0.0362 | -31.4218
-12 | -1.1611 | 0.02971 | -0.0336 | -39.0811
-11.5 | -1.1812 | 0.02544 | -0.0258 | -46.4308
-11 | -1.1719 | 0.02157 | -0.0202 | -54.3301
-10.5 | -1.1452 | 0.01848 | -0.016 | -61.9697
-10 | -1.1065 | 0.0163 | -0.0128 | -67.8834
-9.5 | -1.0635 | 0.01441 | -0.01 | -73.8029
-9 | -1.0164 | 0.01294 | -0.0077 | -78.5471
-8.5 | -0.9662 | 0.01186 | -0.0058 | -81.4671
-8 | -0.9147 | 0.01095 | -0.0042 | -83.5342
-7.5 | -0.8605 | 0.01046 | -0.003 | -82.2658
-7 | -0.8064 | 0.00976 | -0.0019 | -82.623
-6.5 | -0.728 | 0.00932 | -0.0061 | -78.1116
-6 | -0.6728 | 0.00872 | -0.0051 | -77.156
-5.5 | -0.6193 | 0.00845 | -0.0038 | -73.2899
-5 | -0.5644 | 0.00801 | -0.0029 | -70.4619
-4.5 | -0.5089 | 0.00758 | -0.0023 | -67.1372
-4 | -0.4532 | 0.00717 | -0.0017 | -63.2078
-3.5 | -0.3985 | 0.00655 | -0.0012 | -60.8397
-3 | -0.3418 | 0.00618 | -0.001 | -55.3074
-2.5 | -0.2851 | 0.0058 | -0.0007 | -49.1552
-2 | -0.2303 | 0.00515 | -0.0004 | -44.7184
-1.5 | -0.1741 | 0.00474 | -0.0001 | -36.73
-1 | -0.1171 | 0.00448 | 0.0001 | -26.1384
-0.5 | -0.059 | 0.00437 | 0.0001 | -13.5011
0 | 0 | 0.00435 | 0 | 0
0.5 | 0.059 | 0.00437 | -0.0001 | 13.5011
1 | 0.1172 | 0.00448 | -0.0001 | 26.1607
1.5 | 0.1741 | 0.00474 | 0.0001 | 36.73
2 | 0.2304 | 0.00515 | 0.0004 | 44.7379
2.5 | 0.2851 | 0.00581 | 0.0007 | 49.0706
3 | 0.3418 | 0.00618 | 0.0009 | 55.3074
3.5 | 0.3986 | 0.00655 | 0.0012 | 60.855
4 | 0.4532 | 0.00717 | 0.0017 | 63.2078
4.5 | 0.5089 | 0.00758 | 0.0023 | 67.1372
5 | 0.5645 | 0.00801 | 0.0029 | 70.4744
5.5 | 0.6193 | 0.00845 | 0.0038 | 73.2899
6 | 0.6729 | 0.00872 | 0.0051 | 77.1674
6.5 | 0.7282 | 0.00933 | 0.006 | 78.0493
7 | 0.8068 | 0.00977 | 0.0019 | 82.5793
7.5 | 0.8606 | 0.01046 | 0.003 | 82.2753
8 | 0.9149 | 0.01095 | 0.0042 | 83.5525
8.5 | 0.9664 | 0.01187 | 0.0058 | 81.4153
9 | 1.0167 | 0.01296 | 0.0076 | 78.4491
9.5 | 1.0642 | 0.0144 | 0.0099 | 73.9028
10 | 1.1069 | 0.01633 | 0.0127 | 67.7832
10.5 | 1.1455 | 0.01853 | 0.0159 | 61.8187
11 | 1.1729 | 0.02157 | 0.0201 | 54.3764
11.5 | 1.1823 | 0.02547 | 0.0256 | 46.4193
12 | 1.1611 | 0.02984 | 0.0334 | 38.9109
12.5 | 1.1326 | 0.03636 | 0.036 | 31.1496
13 | 1.0991 | 0.04575 | 0.0329 | 24.024
13.5 | 1.0584 | 0.05984 | 0.0231 | 17.6872
14 | 1.0136 | 0.07898 | 0.0102 | 12.8336
14.5 | 0.9482 | 0.1003 | -0.0013 | 9.4536
15 | 0.895 | 0.11985 | -0.0124 | 7.4677
15.5 | 0.8451 | 0.14089 | -0.0243 | 5.9983
16.5 | 0.7513 | 0.19448 | -0.0496 | 3.8631

## 55. Re 2M Mach 0.50 (1)
BIGFOIL.COM POLAR EXPORT
hq010
HQ 0/10 |  |  |  | Cl Max: | 1.07 | at alpha= | 20 | deg
JavaFoil+Calcfoil stall+Eppler ext transition |  |  |  | L/D Max: | 62.9 | at alpha= | 5.5 | deg
Re: | 2000000 |  |  | Cd Min: | 0.00529 | at alpha= | 0 | deg
Mach: | 0.5 |  |  | Cl=0 at alpha= | 0 | deg
|  |  |  | @ Cl=0.1, Cd= | 0.0056076
|  |  |  | @ Cl=0.4, Cd= | 0.0074301
|  |  |  | @ Cl=0.6, Cd= | 0.095282
alpha (deg) | Cl | Cd | Cm | Cl/Cd
-20 | -1.07 | 0.17587 | 0.01 | -6.083
-19.5 | -1.045 | 0.17281 | 0.01 | -6.048
-19 | -1.017 | 0.16955 | 0.009 | -5.996
-18.5 | -0.99 | 0.16243 | 0.009 | -6.094
-18 | -0.964 | 0.15812 | 0.009 | -6.097
-17.5 | -0.938 | 0.15304 | 0.009 | -6.13
-17 | -0.914 | 0.15084 | 0.009 | -6.058
-16.5 | -0.885 | 0.14314 | 0.008 | -6.18
-16 | -0.858 | 0.13751 | 0.008 | -6.239
-15.5 | -0.832 | 0.13454 | 0.007 | -6.183
-15 | -0.806 | 0.12788 | 0.007 | -6.301
-14.5 | -0.78 | 0.12475 | 0.007 | -6.251
-14 | -0.752 | 0.11872 | 0.006 | -6.331
-13.5 | -0.725 | 0.11539 | 0.006 | -6.285
-13 | -0.699 | 0.11085 | 0.006 | -6.305
-12.5 | -0.673 | 0.10907 | 0.006 | -6.171
-12 | -0.645 | 0.10209 | 0.005 | -6.317
-11.5 | -0.618 | 0.09666 | 0.005 | -6.398
-11 | -0.592 | 0.0935 | 0.005 | -6.332
-10.5 | -0.565 | 0.08963 | 0.004 | -6.309
-10 | -0.538 | 0.07617 | 0.004 | -7.068
-9.5 | -0.512 | 0.06693 | 0.004 | -7.646
-9 | -0.485 | 0.06066 | 0.004 | -7.999
-8.5 | -0.458 | 0.06496 | 0.003 | -7.05
-8 | -0.432 | 0.0568 | 0.003 | -7.598
-7.5 | -0.404 | 0.05686 | 0.003 | -7.111
-7 | -0.379 | 0.05085 | 0.003 | -7.445
-6.5 | -0.732 | 0.01327 | 0.006 | -55.154
-6 | -0.747 | 0.01215 | 0.006 | -61.427
-5.5 | -0.707 | 0.01125 | 0.005 | -62.895
-5 | -0.655 | 0.0105 | 0.005 | -62.378
-4.5 | -0.597 | 0.0099 | 0.004 | -60.277
-4 | -0.535 | 0.00932 | 0.004 | -57.422
-3.5 | -0.471 | 0.00848 | 0.003 | -55.595
-3 | -0.406 | 0.00744 | 0.003 | -54.527
-2.5 | -0.339 | 0.00731 | 0.002 | -46.344
-2 | -0.272 | 0.0072 | 0.002 | -37.709
-1.5 | -0.204 | 0.0071 | 0.001 | -28.718
-1 | -0.136 | 0.00592 | 0.001 | -22.983
-0.5 | -0.068 | 0.00533 | 0 | -12.766
0 | 0 | 0.00529 | 0 | 0
0.5 | 0.068 | 0.00533 | 0 | 12.766
1 | 0.136 | 0.00592 | -0.001 | 22.983
1.5 | 0.204 | 0.0071 | -0.001 | 28.718
2 | 0.272 | 0.0072 | -0.002 | 37.709
2.5 | 0.339 | 0.00733 | -0.002 | 46.231
3 | 0.406 | 0.00744 | -0.003 | 54.527
3.5 | 0.471 | 0.00848 | -0.003 | 55.595
4 | 0.535 | 0.00932 | -0.004 | 57.423
4.5 | 0.597 | 0.00991 | -0.004 | 60.204
5 | 0.655 | 0.01051 | -0.005 | 62.312
5.5 | 0.707 | 0.01125 | -0.005 | 62.9
6 | 0.747 | 0.01211 | -0.006 | 61.65
6.5 | 0.733 | 0.01319 | -0.006 | 55.586
7 | 0.379 | 0.0506 | -0.003 | 7.485
7.5 | 0.404 | 0.05647 | -0.003 | 7.161
8 | 0.432 | 0.05655 | -0.003 | 7.632
8.5 | 0.458 | 0.06597 | -0.003 | 6.943
9 | 0.485 | 0.06082 | -0.004 | 7.977
9.5 | 0.512 | 0.06711 | -0.004 | 7.626
10 | 0.538 | 0.07617 | -0.004 | 7.068
10.5 | 0.565 | 0.08964 | -0.004 | 6.308
11 | 0.592 | 0.0943 | -0.005 | 6.278
11.5 | 0.618 | 0.09749 | -0.005 | 6.343
12 | 0.645 | 0.10081 | -0.005 | 6.396
12.5 | 0.673 | 0.10794 | -0.006 | 6.236
13 | 0.699 | 0.11088 | -0.006 | 6.303
13.5 | 0.725 | 0.11451 | -0.006 | 6.333
14 | 0.752 | 0.11875 | -0.006 | 6.329
14.5 | 0.78 | 0.12458 | -0.007 | 6.259
15 | 0.806 | 0.12813 | -0.007 | 6.289
15.5 | 0.832 | 0.13456 | -0.007 | 6.182
16 | 0.858 | 0.13748 | -0.008 | 6.24
16.5 | 0.885 | 0.14314 | -0.008 | 6.18
17 | 0.914 | 0.15137 | -0.009 | 6.037
17.5 | 0.938 | 0.15328 | -0.009 | 6.12
18 | 0.964 | 0.15839 | -0.009 | 6.087
18.5 | 0.99 | 0.16274 | -0.009 | 6.083
19 | 1.017 | 0.16726 | -0.009 | 6.077
19.5 | 1.045 | 0.17314 | -0.01 | 6.037
20 | 1.07 | 0.17567 | -0.01 | 6.09

## 56. Re 2M Mach 0.50 (2)
BIGFOIL.COM POLAR EXPORT
hq010
HQ 0/10 |  |  |  | Cl Max: | 0.9372 | at alpha= | 20 | deg
XFOIL ncrit=9 |  |  |  | L/D Max: | 73.9467 | at alpha= | 6.5 | deg
Re: | 2000000 |  |  | Cd Min: | 0.28188 | at alpha= | 20 | deg
Mach: | 0.5 |  |  | Cl=0 at alpha= | 0 | deg
|  |  |  | @ Cl=0.1, Cd= | 0.0046615
|  |  |  | @ Cl=0.4, Cd= | 0.0067214
|  |  |  | @ Cl=0.6, Cd= | 0.0085686
alpha (deg) | Cl | Cd | Cm | Cl/Cd
-20 | -0.9362 | 0.28144 | 0.0991 | -3.3265
-19.5 | -0.9149 | 0.27364 | 0.094 | -3.3434
-19 | -0.8934 | 0.26495 | 0.0889 | -3.372
-18.5 | -0.8715 | 0.25515 | 0.0834 | -3.4156
-18 | -0.8505 | 0.24592 | 0.0782 | -3.4584
-17.5 | -0.8297 | 0.23693 | 0.0731 | -3.5019
-17 | -0.8094 | 0.22773 | 0.0681 | -3.5542
-16.5 | -0.7913 | 0.21805 | 0.063 | -3.629
-16 | -0.7709 | 0.21012 | 0.0585 | -3.6689
-15.5 | -0.7551 | 0.19909 | 0.0531 | -3.7928
-15 | -0.7399 | 0.18846 | 0.0478 | -3.926
-14.5 | -0.7241 | 0.17886 | 0.0427 | -4.0484
-14 | -0.7124 | 0.1681 | 0.0373 | -4.238
-13.5 | -0.7011 | 0.15781 | 0.032 | -4.4427
-13 | -0.6945 | 0.14664 | 0.0264 | -4.7361
-12.5 | -0.6953 | 0.13427 | 0.0201 | -5.1784
-12 | -0.7019 | 0.12156 | 0.0134 | -5.7741
-11.5 | -0.7141 | 0.10877 | 0.0063 | -6.5652
-11 | -0.7275 | 0.09663 | -0.0005 | -7.5287
-10.5 | -0.7447 | 0.08436 | -0.0077 | -8.8276
-10 | -0.7643 | 0.07177 | -0.0155 | -10.6493
-9.5 | -0.7844 | 0.05706 | -0.0258 | -13.7469
-9 | -0.8137 | 0.04435 | -0.0362 | -18.3472
-8.5 | -0.8462 | 0.03517 | -0.0399 | -24.0603
-8 | -0.8829 | 0.02858 | -0.0352 | -30.8922
-7.5 | -0.9053 | 0.02158 | -0.0274 | -41.9509
-7 | -0.9018 | 0.01472 | -0.0192 | -61.2636
-6.5 | -0.8317 | 0.01125 | -0.0179 | -73.9289
-6 | -0.7708 | 0.01061 | -0.0137 | -72.6484
-5.5 | -0.71 | 0.00962 | -0.0105 | -73.8046
-5 | -0.6452 | 0.00901 | -0.0082 | -71.6093
-4.5 | -0.5805 | 0.00838 | -0.0063 | -69.2721
-4 | -0.5156 | 0.00787 | -0.0048 | -65.5146
-3.5 | -0.4508 | 0.00737 | -0.0036 | -61.1669
-3 | -0.3888 | 0.00658 | -0.0025 | -59.0881
-2.5 | -0.323 | 0.00626 | -0.0019 | -51.5974
-2 | -0.2585 | 0.00582 | -0.0014 | -44.4158
-1.5 | -0.1964 | 0.00514 | -0.0008 | -38.2101
-1 | -0.1322 | 0.00477 | -0.0003 | -27.7149
-0.5 | -0.0668 | 0.00455 | 0 | -14.6813
0 | 0 | 0.00453 | 0 | 0
0.5 | 0.0669 | 0.00455 | 0 | 14.7033
1 | 0.1322 | 0.00477 | 0.0003 | 27.7149
1.5 | 0.1965 | 0.00514 | 0.0007 | 38.2296
2 | 0.2585 | 0.00581 | 0.0014 | 44.4923
2.5 | 0.323 | 0.00626 | 0.0019 | 51.5974
3 | 0.3889 | 0.00658 | 0.0025 | 59.1033
3.5 | 0.4509 | 0.00737 | 0.0036 | 61.1805
4 | 0.5157 | 0.00787 | 0.0048 | 65.5273
4.5 | 0.5806 | 0.00838 | 0.0062 | 69.284
5 | 0.6454 | 0.00901 | 0.0081 | 71.6315
5.5 | 0.7101 | 0.00963 | 0.0104 | 73.7383
6 | 0.7715 | 0.01057 | 0.0136 | 72.9896
6.5 | 0.8319 | 0.01125 | 0.0178 | 73.9467
7 | 0.9019 | 0.01474 | 0.0192 | 61.1872
7.5 | 0.9057 | 0.02159 | 0.0273 | 41.95
8 | 0.8823 | 0.02871 | 0.0352 | 30.7315
8.5 | 0.8462 | 0.03529 | 0.0397 | 23.9785
9 | 0.8121 | 0.04471 | 0.0357 | 18.1637
9.5 | 0.7867 | 0.05692 | 0.0257 | 13.8212
10 | 0.7664 | 0.0717 | 0.0153 | 10.689
10.5 | 0.7457 | 0.08452 | 0.0074 | 8.8228
11 | 0.7295 | 0.0966 | 0.0003 | 7.5518
11.5 | 0.7158 | 0.10879 | -0.0066 | 6.5796
12 | 0.7032 | 0.12167 | -0.0137 | 5.7796
12.5 | 0.6969 | 0.13429 | -0.0203 | 5.1895
13 | 0.6958 | 0.14673 | -0.0267 | 4.742
13.5 | 0.7031 | 0.15767 | -0.0322 | 4.4593
14 | 0.713 | 0.16845 | -0.0376 | 4.2327
14.5 | 0.7267 | 0.17831 | -0.0428 | 4.0755
15 | 0.7412 | 0.18853 | -0.048 | 3.9315
15.5 | 0.7553 | 0.19986 | -0.0535 | 3.7791
16 | 0.7716 | 0.21038 | -0.0587 | 3.6676
16.5 | 0.7924 | 0.21834 | -0.0632 | 3.6292
17 | 0.8103 | 0.22806 | -0.0683 | 3.553
17.5 | 0.8307 | 0.23729 | -0.0733 | 3.5008
18 | 0.8515 | 0.24633 | -0.0784 | 3.4567
18.5 | 0.8725 | 0.25548 | -0.0836 | 3.4151
19 | 0.8943 | 0.26553 | -0.0891 | 3.368
19.5 | 0.9159 | 0.2739 | -0.0942 | 3.3439
20 | 0.9372 | 0.28188 | -0.0993 | 3.3248

## 57. Re 3M Mach 0.00 (1)
BIGFOIL.COM POLAR EXPORT
hq010
HQ 0/10 |  |  |  | Cl Max: | 0.87 | at alpha= | 9 | deg
JavaFoil+Calcfoil stall+Eppler ext transition |  |  |  | L/D Max: | 76.351 | at alpha= | 7 | deg
Re: | 3000000 |  |  | Cd Min: | 0.0049 | at alpha= | 0 | deg
Mach: | 0 |  |  | Cl=0 at alpha= | 0 | deg
|  |  |  | @ Cl=0.1, Cd= | 0.0054117
|  |  |  | @ Cl=0.4, Cd= | 0.0067328
|  |  |  | @ Cl=0.6, Cd= | 0.10032
alpha (deg) | Cl | Cd | Cm | Cl/Cd
-14 | -0.561 | 0.10032 | 0.005 | -5.59
-13.5 | -0.588 | 0.09407 | 0.005 | -6.252
-13 | -0.614 | 0.08829 | 0.005 | -6.958
-12.5 | -0.64 | 0.08214 | 0.005 | -7.79
-12 | -0.664 | 0.0757 | 0.005 | -8.77
-11.5 | -0.686 | 0.06906 | 0.005 | -9.934
-11 | -0.718 | 0.0556 | 0.006 | -12.911
-10.5 | -0.802 | 0.02439 | 0.007 | -32.881
-10 | -0.849 | 0.0155 | 0.008 | -54.742
-9.5 | -0.869 | 0.01309 | 0.007 | -66.376
-9 | -0.87 | 0.01152 | 0.007 | -75.508
-8.5 | -0.856 | 0.01214 | 0.007 | -70.53
-8 | -0.834 | 0.01146 | 0.006 | -72.809
-7.5 | -0.805 | 0.01057 | 0.006 | -76.173
-7 | -0.77 | 0.01009 | 0.006 | -76.348
-6.5 | -0.729 | 0.00966 | 0.005 | -75.507
-6 | -0.684 | 0.00919 | 0.005 | -74.382
-5.5 | -0.632 | 0.00889 | 0.004 | -71.105
-5 | -0.578 | 0.0086 | 0.004 | -67.235
-4.5 | -0.523 | 0.00832 | 0.004 | -62.867
-4 | -0.467 | 0.00767 | 0.003 | -60.891
-3.5 | -0.41 | 0.00675 | 0.003 | -60.786
-3 | -0.352 | 0.00665 | 0.002 | -52.937
-2.5 | -0.294 | 0.00658 | 0.002 | -44.681
-2 | -0.235 | 0.0065 | 0.002 | -36.203
-1.5 | -0.177 | 0.00644 | 0.001 | -27.457
-1 | -0.118 | 0.00543 | 0.001 | -21.719
-0.5 | -0.059 | 0.00537 | 0 | -10.967
0 | 0 | 0.0049 | 0 | 0
0.5 | 0.059 | 0.00537 | 0 | 10.967
1 | 0.118 | 0.00543 | -0.001 | 21.719
1.5 | 0.177 | 0.00644 | -0.001 | 27.457
2 | 0.235 | 0.0065 | -0.002 | 36.203
2.5 | 0.294 | 0.00658 | -0.002 | 44.681
3 | 0.352 | 0.00665 | -0.002 | 52.937
3.5 | 0.41 | 0.00675 | -0.003 | 60.786
4 | 0.467 | 0.00767 | -0.003 | 60.891
4.5 | 0.523 | 0.00832 | -0.004 | 62.867
5 | 0.578 | 0.0086 | -0.004 | 67.235
5.5 | 0.632 | 0.00889 | -0.004 | 71.105
6 | 0.684 | 0.00919 | -0.005 | 74.382
6.5 | 0.729 | 0.00966 | -0.005 | 75.508
7 | 0.77 | 0.01009 | -0.006 | 76.351
7.5 | 0.805 | 0.01057 | -0.006 | 76.178
8 | 0.834 | 0.01146 | -0.006 | 72.818
8.5 | 0.856 | 0.01214 | -0.007 | 70.541
9 | 0.87 | 0.01152 | -0.007 | 75.508
9.5 | 0.869 | 0.01309 | -0.007 | 66.376
10 | 0.849 | 0.0155 | -0.008 | 54.742
10.5 | 0.802 | 0.02439 | -0.007 | 32.881
11 | 0.718 | 0.0556 | -0.006 | 12.911
11.5 | 0.686 | 0.06906 | -0.005 | 9.934
12 | 0.664 | 0.0757 | -0.005 | 8.77
12.5 | 0.64 | 0.08214 | -0.005 | 7.79
13 | 0.614 | 0.08829 | -0.005 | 6.958
13.5 | 0.588 | 0.09407 | -0.005 | 6.252
14 | 0.561 | 0.10032 | -0.005 | 5.59

## 58. Re 3M Mach 0.00 (2)
BIGFOIL.COM POLAR EXPORT
hq010
HQ 0/10 |  |  |  | Cl Max: | 1.3859 | at alpha= | 15 | deg
XFOIL ncrit=9 |  |  |  | L/D Max: | 94.6957 | at alpha= | 8.5 | deg
Re: | 3000000 |  |  | Cd Min: | 0.24737 | at alpha= | 20 | deg
Mach: | 0 |  |  | Cl=0 at alpha= | 0 | deg
|  |  |  | @ Cl=0.1, Cd= | 0.0042439
|  |  |  | @ Cl=0.4, Cd= | 0.0062999
|  |  |  | @ Cl=0.6, Cd= | 0.0076102
alpha (deg) | Cl | Cd | Cm | Cl/Cd
-19.5 | -0.8147 | 0.23938 | 0.0715 | -3.4034
-18.5 | -0.8574 | 0.19113 | 0.0522 | -4.486
-18 | -0.9085 | 0.16418 | 0.0381 | -5.5336
-17.5 | -1.1756 | 0.09298 | -0.0021 | -12.6436
-17 | -1.2962 | 0.06122 | -0.0216 | -21.1728
-16.5 | -1.3321 | 0.04867 | -0.0288 | -27.37
-16 | -1.3687 | 0.03846 | -0.0325 | -35.5876
-15.5 | -1.3778 | 0.03289 | -0.0324 | -41.8912
-15 | -1.3827 | 0.02867 | -0.0301 | -48.2281
-14.5 | -1.3836 | 0.02557 | -0.026 | -54.1103
-14 | -1.3811 | 0.02336 | -0.0198 | -59.1224
-13.5 | -1.3603 | 0.02152 | -0.0158 | -63.211
-13 | -1.3287 | 0.01994 | -0.0131 | -66.6349
-12.5 | -1.293 | 0.01846 | -0.0109 | -70.0433
-12 | -1.2531 | 0.0172 | -0.0091 | -72.8547
-11.5 | -1.219 | 0.01499 | -0.0065 | -81.3209
-11 | -1.1746 | 0.0139 | -0.0052 | -84.5036
-10.5 | -1.1281 | 0.01296 | -0.004 | -87.0448
-10 | -1.0801 | 0.01216 | -0.0031 | -88.824
-9.5 | -1.031 | 0.01146 | -0.0023 | -89.9651
-9 | -0.9827 | 0.0106 | -0.0012 | -92.7075
-8.5 | -0.9336 | 0.00986 | -0.0004 | -94.6856
-8 | -0.8829 | 0.00935 | 0.0003 | -94.4278
-7.5 | -0.8282 | 0.00895 | 0.0003 | -92.5363
-7 | -0.7566 | 0.00839 | -0.0036 | -90.1788
-6.5 | -0.707 | 0.00819 | -0.0023 | -86.3248
-5.5 | -0.6014 | 0.00761 | -0.0013 | -79.0276
-5 | -0.5476 | 0.00727 | -0.001 | -75.3232
-4.5 | -0.4938 | 0.00695 | -0.0007 | -71.0504
-4 | -0.4394 | 0.00662 | -0.0005 | -66.3746
-3 | -0.3311 | 0.00574 | -0.0002 | -57.6829
-2.5 | -0.2753 | 0.00554 | -0.0003 | -49.6931
-2 | -0.2206 | 0.00514 | -0.0002 | -42.9183
-1.5 | -0.1668 | 0.00462 | 0 | -36.1039
-1 | -0.1119 | 0.0043 | 0 | -26.0233
-0.5 | -0.0567 | 0.00404 | 0.0001 | -14.0347
0 | 0 | 0.004 | 0 | 0
0.5 | 0.0567 | 0.00404 | -0.0001 | 14.0347
1 | 0.1119 | 0.0043 | -0.0001 | 26.0233
1.5 | 0.1669 | 0.00463 | 0 | 36.0475
2 | 0.2207 | 0.00514 | 0.0002 | 42.9377
2.5 | 0.2753 | 0.00554 | 0.0002 | 49.6931
3 | 0.3311 | 0.00574 | 0.0002 | 57.6829
4 | 0.4394 | 0.00662 | 0.0005 | 66.3746
4.5 | 0.4938 | 0.00695 | 0.0007 | 71.0504
5 | 0.5477 | 0.00727 | 0.001 | 75.337
5.5 | 0.6015 | 0.00762 | 0.0013 | 78.937
6.5 | 0.707 | 0.0082 | 0.0023 | 86.2195
7 | 0.7567 | 0.00839 | 0.0036 | 90.1907
7.5 | 0.8286 | 0.00895 | -0.0003 | 92.581
8 | 0.883 | 0.00934 | -0.0004 | 94.5396
8.5 | 0.9337 | 0.00986 | 0.0003 | 94.6957
9 | 0.9829 | 0.01061 | 0.0012 | 92.639
9.5 | 1.0314 | 0.01145 | 0.0022 | 90.0786
10 | 1.0804 | 0.01217 | 0.0031 | 88.7757
10.5 | 1.1284 | 0.01298 | 0.004 | 86.9337
11 | 1.1749 | 0.0139 | 0.0051 | 84.5252
11.5 | 1.2194 | 0.01499 | 0.0064 | 81.3476
12 | 1.2542 | 0.01712 | 0.009 | 73.2593
12.5 | 1.2945 | 0.01836 | 0.0107 | 70.5065
13 | 1.3287 | 0.02 | 0.0131 | 66.435
13.5 | 1.3615 | 0.02148 | 0.0156 | 63.3845
14 | 1.3823 | 0.02337 | 0.0196 | 59.1485
14.5 | 1.383 | 0.0257 | 0.026 | 53.8132
15 | 1.3859 | 0.02854 | 0.0298 | 48.5599
15.5 | 1.3795 | 0.03289 | 0.0321 | 41.9428
16 | 1.3596 | 0.03971 | 0.0318 | 34.2382
16.5 | 1.3401 | 0.04793 | 0.0288 | 27.9595
17 | 1.2984 | 0.06137 | 0.021 | 21.1569
17.5 | 1.1699 | 0.09467 | 0.0007 | 12.3577
18 | 0.9075 | 0.16493 | -0.0386 | 5.5023
18.5 | 0.8736 | 0.1861 | -0.05 | 4.6943
20 | 0.8314 | 0.24737 | -0.0759 | 3.361

## 59. Re 3M Mach 0.10 (1)
BIGFOIL.COM POLAR EXPORT
hq010
HQ 0/10 |  |  |  | Cl Max: | 0.864 | at alpha= | 9 | deg
JavaFoil+Calcfoil stall+Eppler ext transition |  |  |  | L/D Max: | 75.893 | at alpha= | 7 | deg
Re: | 3000000 |  |  | Cd Min: | 0.00491 | at alpha= | 0 | deg
Mach: | 0.1 |  |  | Cl=0 at alpha= | 0 | deg
|  |  |  | @ Cl=0.1, Cd= | 0.0060819
|  |  |  | @ Cl=0.4, Cd= | 0.0067393
|  |  |  | @ Cl=0.6, Cd= | 0.1021
alpha (deg) | Cl | Cd | Cm | Cl/Cd
-14 | -0.521 | 0.1021 | 0.005 | -5.098
-13.5 | -0.552 | 0.09594 | 0.005 | -5.748
-13 | -0.582 | 0.0895 | 0.005 | -6.5
-12.5 | -0.611 | 0.08359 | 0.005 | -7.307
-12 | -0.638 | 0.0774 | 0.005 | -8.247
-11.5 | -0.664 | 0.0712 | 0.005 | -9.321
-11 | -0.688 | 0.06345 | 0.005 | -10.849
-10.5 | -0.722 | 0.04984 | 0.006 | -14.492
-10 | -0.828 | 0.01708 | 0.007 | -48.483
-9.5 | -0.859 | 0.01344 | 0.007 | -63.881
-9 | -0.864 | 0.01171 | 0.007 | -73.798
-8.5 | -0.854 | 0.01237 | 0.007 | -69.06
-8 | -0.834 | 0.01158 | 0.006 | -72.018
-7.5 | -0.806 | 0.01094 | 0.006 | -73.692
-7 | -0.772 | 0.01017 | 0.006 | -75.889
-6.5 | -0.732 | 0.00973 | 0.005 | -75.171
-6 | -0.686 | 0.00936 | 0.005 | -73.347
-5.5 | -0.635 | 0.00892 | 0.004 | -71.204
-5 | -0.581 | 0.00863 | 0.004 | -67.347
-4.5 | -0.526 | 0.00835 | 0.004 | -62.927
-4 | -0.469 | 0.00769 | 0.003 | -60.999
-3.5 | -0.412 | 0.00676 | 0.003 | -60.976
-3 | -0.354 | 0.00666 | 0.002 | -53.113
-2.5 | -0.295 | 0.00659 | 0.002 | -44.834
-2 | -0.237 | 0.00651 | 0.002 | -36.333
-1.5 | -0.178 | 0.00644 | 0.001 | -27.56
-1 | -0.118 | 0.00639 | 0.001 | -18.533
-0.5 | -0.059 | 0.00538 | 0 | -11.004
0 | 0 | 0.00491 | 0 | 0
0.5 | 0.059 | 0.00538 | 0 | 11.004
1 | 0.118 | 0.00639 | -0.001 | 18.533
1.5 | 0.178 | 0.00644 | -0.001 | 27.56
2 | 0.237 | 0.00651 | -0.002 | 36.333
2.5 | 0.295 | 0.00659 | -0.002 | 44.834
3 | 0.354 | 0.00666 | -0.002 | 53.113
3.5 | 0.412 | 0.00676 | -0.003 | 60.976
4 | 0.469 | 0.00769 | -0.003 | 60.999
4.5 | 0.526 | 0.00835 | -0.004 | 62.927
5 | 0.581 | 0.00863 | -0.004 | 67.347
5.5 | 0.635 | 0.00892 | -0.004 | 71.204
6 | 0.686 | 0.00936 | -0.005 | 73.347
6.5 | 0.732 | 0.00973 | -0.005 | 75.172
7 | 0.772 | 0.01017 | -0.006 | 75.893
7.5 | 0.807 | 0.01094 | -0.006 | 73.698
8 | 0.834 | 0.01158 | -0.006 | 72.026
8.5 | 0.855 | 0.01237 | -0.007 | 69.072
9 | 0.864 | 0.01171 | -0.007 | 73.798
9.5 | 0.859 | 0.01344 | -0.007 | 63.881
10 | 0.828 | 0.01708 | -0.007 | 48.483
10.5 | 0.722 | 0.04984 | -0.006 | 14.492
11 | 0.688 | 0.06345 | -0.005 | 10.849
11.5 | 0.664 | 0.0712 | -0.005 | 9.321
12 | 0.638 | 0.0774 | -0.005 | 8.247
12.5 | 0.611 | 0.08359 | -0.005 | 7.307
13 | 0.582 | 0.0895 | -0.005 | 6.5
13.5 | 0.552 | 0.09594 | -0.005 | 5.748
14 | 0.521 | 0.1021 | -0.005 | 5.098

## 60. Re 3M Mach 0.10 (2)
BIGFOIL.COM POLAR EXPORT
hq010
HQ 0/10 |  |  |  | Cl Max: | 1.3513 | at alpha= | 14 | deg
XFOIL ncrit=9 |  |  |  | L/D Max: | 94.474 | at alpha= | 8 | deg
Re: | 3000000 |  |  | Cd Min: | 0.20161 | at alpha= | -18.5 | deg
Mach: | 0.1 |  |  | Cl=0 at alpha= | 0 | deg
|  |  |  | @ Cl=0.1, Cd= | 0.0042513
|  |  |  | @ Cl=0.4, Cd= | 0.0063353
|  |  |  | @ Cl=0.6, Cd= | 0.0076078
alpha (deg) | Cl | Cd | Cm | Cl/Cd
-18.5 | -0.8344 | 0.20161 | 0.0568 | -4.1387
-18 | -0.8833 | 0.17333 | 0.0427 | -5.0961
-17.5 | -0.8853 | 0.16224 | 0.0366 | -5.4567
-17 | -1.0656 | 0.10964 | 0.007 | -9.7191
-16.5 | -1.2158 | 0.07063 | -0.0157 | -17.2136
-16 | -1.2904 | 0.05025 | -0.0288 | -25.6796
-15.5 | -1.3159 | 0.04085 | -0.0329 | -32.213
-15 | -1.3335 | 0.03403 | -0.0336 | -39.186
-14.5 | -1.3451 | 0.02908 | -0.0315 | -46.2552
-14 | -1.35 | 0.0257 | -0.0269 | -52.5292
-13.5 | -1.3481 | 0.02342 | -0.0204 | -57.5619
-13 | -1.3254 | 0.02137 | -0.0165 | -62.0215
-12.5 | -1.2946 | 0.01951 | -0.0135 | -66.3557
-12 | -1.2574 | 0.01797 | -0.0113 | -69.9722
-11.5 | -1.2227 | 0.01587 | -0.0086 | -77.0447
-11 | -1.1813 | 0.01433 | -0.0066 | -82.4355
-10.5 | -1.1353 | 0.01327 | -0.0052 | -85.5539
-10 | -1.0873 | 0.0124 | -0.0041 | -87.6855
-9.5 | -1.038 | 0.01163 | -0.0031 | -89.2519
-9 | -0.9888 | 0.01082 | -0.0021 | -91.3863
-8.5 | -0.9398 | 0.00998 | -0.001 | -94.1683
-8 | -0.8889 | 0.00941 | -0.0001 | -94.4633
-7.5 | -0.8334 | 0.00903 | -0.0002 | -92.2924
-7 | -0.7614 | 0.00845 | -0.004 | -90.1065
-6.5 | -0.7117 | 0.00824 | -0.0026 | -86.3714
-6 | -0.6592 | 0.00797 | -0.0018 | -82.7102
-5.5 | -0.6052 | 0.00764 | -0.0014 | -79.2147
-5 | -0.5509 | 0.00731 | -0.0011 | -75.3625
-4.5 | -0.4967 | 0.00698 | -0.0008 | -71.1605
-3.5 | -0.3872 | 0.00625 | -0.0004 | -61.952
-3 | -0.333 | 0.00575 | -0.0003 | -57.913
-2.5 | -0.2768 | 0.00555 | -0.0003 | -49.8739
-2 | -0.2218 | 0.00517 | -0.0002 | -42.9014
-1.5 | -0.1678 | 0.00463 | 0 | -36.2419
-1 | -0.1125 | 0.00431 | 0 | -26.1021
-0.5 | -0.057 | 0.00405 | 0.0001 | -14.0741
0 | 0 | 0.00401 | 0 | 0
0.5 | 0.0571 | 0.00405 | -0.0001 | 14.0988
1 | 0.1125 | 0.00431 | 0 | 26.1021
1.5 | 0.1678 | 0.00463 | 0 | 36.2419
2 | 0.2218 | 0.00516 | 0.0002 | 42.9845
2.5 | 0.2769 | 0.00555 | 0.0003 | 49.8919
3 | 0.333 | 0.00575 | 0.0002 | 57.913
3.5 | 0.3872 | 0.00625 | 0.0004 | 61.952
4.5 | 0.4967 | 0.00698 | 0.0008 | 71.1605
5 | 0.551 | 0.00731 | 0.0011 | 75.3762
5.5 | 0.6053 | 0.00764 | 0.0014 | 79.2277
6 | 0.6592 | 0.00797 | 0.0018 | 82.7102
6.5 | 0.7117 | 0.00824 | 0.0026 | 86.3714
7 | 0.7615 | 0.00845 | 0.004 | 90.1183
7.5 | 0.8338 | 0.00903 | 0.0001 | 92.3367
8 | 0.889 | 0.00941 | 0.0001 | 94.474
8.5 | 0.9399 | 0.00998 | 0.0009 | 94.1784
9 | 0.9889 | 0.01083 | 0.002 | 91.3112
9.5 | 1.0384 | 0.01162 | 0.003 | 89.3632
10 | 1.0876 | 0.01241 | 0.0041 | 87.639
10.5 | 1.1356 | 0.01329 | 0.0052 | 85.4477
11 | 1.1816 | 0.01435 | 0.0066 | 82.3415
11.5 | 1.2233 | 0.01584 | 0.0085 | 77.2285
12.5 | 1.296 | 0.01943 | 0.0133 | 66.701
13 | 1.3255 | 0.02144 | 0.0165 | 61.8237
13.5 | 1.3497 | 0.02339 | 0.0201 | 57.7041
14 | 1.3513 | 0.02571 | 0.0267 | 52.5593
14.5 | 1.3428 | 0.02938 | 0.0315 | 45.7046
15 | 1.3376 | 0.03381 | 0.0334 | 39.5623
15.5 | 1.3178 | 0.04088 | 0.0326 | 32.2358
16 | 1.2762 | 0.0528 | 0.0268 | 24.1705
16.5 | 1.2262 | 0.06927 | 0.0161 | 17.7017
17 | 1.0865 | 0.10575 | -0.0052 | 10.2742
17.5 | 0.8939 | 0.16023 | -0.0356 | 5.5789
18 | 0.8822 | 0.17415 | -0.0433 | 5.0657
18.5 | 0.8541 | 0.1947 | -0.054 | 4.3867

## 61. Re 3M Mach 0.25 (1)
BIGFOIL.COM POLAR EXPORT
hq010
HQ 0/10 |  |  |  | Cl Max: | 0.829 | at alpha= | 8.5 | deg
JavaFoil+Calcfoil stall+Eppler ext transition |  |  |  | L/D Max: | 74.215 | at alpha= | 6.5 | deg
Re: | 3000000 |  |  | Cd Min: | 0.00494 | at alpha= | 0 | deg
Mach: | 0.25 |  |  | Cl=0 at alpha= | 0 | deg
|  |  |  | @ Cl=0.1, Cd= | 0.0060757
|  |  |  | @ Cl=0.4, Cd= | 0.10527
|  |  |  | @ Cl=0.6, Cd= | 0.10527
alpha (deg) | Cl | Cd | Cm | Cl/Cd
-13.5 | -0.183 | 0.10527 | 0.005 | -1.737
-13 | -0.274 | 0.09958 | 0.005 | -2.747
-12.5 | -0.349 | 0.09302 | 0.004 | -3.752
-12 | -0.418 | 0.08606 | 0.004 | -4.855
-11.5 | -0.481 | 0.0796 | 0.004 | -6.04
-11 | -0.537 | 0.07349 | 0.004 | -7.312
-10.5 | -0.586 | 0.0683 | 0.004 | -8.577
-10 | -0.626 | 0.06219 | 0.005 | -10.073
-9.5 | -0.677 | 0.04619 | 0.006 | -14.663
-9 | -0.807 | 0.01406 | 0.007 | -57.38
-8.5 | -0.829 | 0.01257 | 0.007 | -65.93
-8 | -0.827 | 0.01244 | 0.007 | -66.473
-7.5 | -0.809 | 0.01155 | 0.006 | -70.072
-7 | -0.781 | 0.01055 | 0.006 | -74.05
-6.5 | -0.745 | 0.01004 | 0.005 | -74.213
-6 | -0.702 | 0.00962 | 0.005 | -72.93
-5.5 | -0.65 | 0.00907 | 0.005 | -71.662
-5 | -0.596 | 0.00877 | 0.004 | -67.913
-4.5 | -0.539 | 0.00849 | 0.004 | -63.562
-4 | -0.482 | 0.00783 | 0.003 | -61.562
-3.5 | -0.423 | 0.00684 | 0.003 | -61.906
-3 | -0.364 | 0.00672 | 0.002 | -54.076
-2.5 | -0.304 | 0.00664 | 0.002 | -45.681
-2 | -0.243 | 0.00656 | 0.002 | -37.051
-1.5 | -0.182 | 0.00649 | 0.001 | -28.124
-1 | -0.122 | 0.00644 | 0.001 | -18.913
-0.5 | -0.061 | 0.00543 | 0 | -11.209
0 | 0 | 0.00494 | 0 | 0
0.5 | 0.061 | 0.00543 | 0 | 11.209
1 | 0.122 | 0.00644 | -0.001 | 18.913
1.5 | 0.182 | 0.00649 | -0.001 | 28.124
2 | 0.243 | 0.00656 | -0.002 | 37.051
2.5 | 0.304 | 0.00664 | -0.002 | 45.681
3 | 0.364 | 0.00672 | -0.002 | 54.076
3.5 | 0.423 | 0.00684 | -0.003 | 61.906
4 | 0.482 | 0.00783 | -0.003 | 61.562
4.5 | 0.539 | 0.00849 | -0.004 | 63.562
5 | 0.596 | 0.00877 | -0.004 | 67.913
5.5 | 0.65 | 0.00907 | -0.005 | 71.662
6 | 0.702 | 0.00962 | -0.005 | 72.931
6.5 | 0.745 | 0.01004 | -0.005 | 74.215
7 | 0.781 | 0.01055 | -0.006 | 74.055
7.5 | 0.809 | 0.01155 | -0.006 | 70.081
8 | 0.827 | 0.01244 | -0.007 | 66.484
8.5 | 0.829 | 0.01257 | -0.007 | 65.93
9 | 0.807 | 0.01406 | -0.007 | 57.38
9.5 | 0.677 | 0.04619 | -0.006 | 14.663
10 | 0.626 | 0.06219 | -0.005 | 10.073
10.5 | 0.586 | 0.06819 | -0.004 | 8.592
11 | 0.537 | 0.07349 | -0.004 | 7.312
11.5 | 0.481 | 0.0796 | -0.004 | 6.04
12 | 0.418 | 0.08606 | -0.004 | 4.855
12.5 | 0.349 | 0.09269 | -0.005 | 3.765
13 | 0.274 | 0.09958 | -0.005 | 2.747
13.5 | 0.183 | 0.10527 | -0.005 | 1.737

## 62. Re 3M Mach 0.25 (2)
BIGFOIL.COM POLAR EXPORT
hq010
HQ 0/10 |  |  |  | Cl Max: | 1.2207 | at alpha= | 11.5 | deg
XFOIL ncrit=9 |  |  |  | L/D Max: | 92.618 | at alpha= | 7.5 | deg
Re: | 3000000 |  |  | Cd Min: | 0.16488 | at alpha= | -16.5 | deg
Mach: | 0.25 |  |  | Cl=0 at alpha= | 0 | deg
|  |  |  | @ Cl=0.1, Cd= | 0.004317
|  |  |  | @ Cl=0.4, Cd= | 0.0063948
|  |  |  | @ Cl=0.6, Cd= | 0.007654
alpha (deg) | Cl | Cd | Cm | Cl/Cd
-16.5 | -0.8303 | 0.16488 | 0.0367 | -5.0358
-16 | -0.8721 | 0.14322 | 0.0246 | -6.0892
-15.5 | -0.8987 | 0.12737 | 0.0156 | -7.0558
-15 | -0.9604 | 0.10585 | 0.0031 | -9.0732
-14.5 | -1.0553 | 0.07963 | -0.0111 | -13.2525
-14 | -1.0639 | 0.0682 | -0.0174 | -15.5997
-13.5 | -1.1037 | 0.0519 | -0.0296 | -21.2659
-13 | -1.1613 | 0.03816 | -0.0371 | -30.4324
-12.5 | -1.1903 | 0.03102 | -0.0363 | -38.372
-12 | -1.2111 | 0.02646 | -0.0301 | -45.771
-11.5 | -1.2192 | 0.02231 | -0.0224 | -54.6481
-11 | -1.2008 | 0.01864 | -0.0173 | -64.4206
-10.5 | -1.1666 | 0.01603 | -0.0136 | -72.776
-10 | -1.1227 | 0.01429 | -0.0109 | -78.5654
-9.5 | -1.0747 | 0.01294 | -0.0086 | -83.0526
-9 | -1.0242 | 0.01184 | -0.0067 | -86.5034
-8.5 | -0.9725 | 0.0109 | -0.0049 | -89.2202
-8 | -0.9212 | 0.00997 | -0.0032 | -92.3972
-7.5 | -0.8628 | 0.00932 | -0.003 | -92.5751
-7 | -0.7886 | 0.00883 | -0.006 | -89.3092
-6.5 | -0.7375 | 0.00851 | -0.0041 | -86.6627
-6 | -0.6818 | 0.00825 | -0.0032 | -82.6424
-5.5 | -0.626 | 0.00782 | -0.0025 | -80.0512
-5 | -0.5695 | 0.00747 | -0.0019 | -76.2383
-4 | -0.4561 | 0.00678 | -0.0011 | -67.2714
-3.5 | -0.3992 | 0.00639 | -0.0009 | -62.4726
-3 | -0.3435 | 0.00583 | -0.0005 | -58.9194
-2.5 | -0.2855 | 0.00561 | -0.0005 | -50.8913
-2 | -0.2283 | 0.00527 | -0.0004 | -43.3207
-1.5 | -0.1729 | 0.0047 | -0.0001 | -36.7872
-0.5 | -0.0587 | 0.00409 | 0.0001 | -14.3521
0 | 0 | 0.00405 | 0 | 0
0.5 | 0.0587 | 0.0041 | -0.0001 | 14.3171
1.5 | 0.1729 | 0.0047 | 0.0001 | 36.7872
2 | 0.2284 | 0.00527 | 0.0004 | 43.3397
2.5 | 0.2855 | 0.00561 | 0.0005 | 50.8913
3 | 0.3436 | 0.00584 | 0.0005 | 58.8356
3.5 | 0.3993 | 0.00639 | 0.0009 | 62.4883
4 | 0.4561 | 0.00678 | 0.0011 | 67.2714
4.5 | 0.5129 | 0.00715 | 0.0015 | 71.7343
5 | 0.5695 | 0.00746 | 0.0019 | 76.3405
5.5 | 0.6261 | 0.00782 | 0.0025 | 80.0639
6 | 0.6819 | 0.00824 | 0.0032 | 82.7549
6.5 | 0.7376 | 0.00851 | 0.0041 | 86.6745
7 | 0.7888 | 0.00883 | 0.006 | 89.3318
7.5 | 0.8632 | 0.00932 | 0.0029 | 92.618
8 | 0.9211 | 0.00999 | 0.0032 | 92.2022
8.5 | 0.9726 | 0.01093 | 0.0049 | 88.9844
9 | 1.0245 | 0.01185 | 0.0066 | 86.4557
9.5 | 1.0752 | 0.01292 | 0.0085 | 83.2198
10 | 1.1233 | 0.01427 | 0.0108 | 78.7176
10.5 | 1.1665 | 0.0161 | 0.0136 | 72.4534
11 | 1.2001 | 0.01877 | 0.0174 | 63.9371
11.5 | 1.2207 | 0.02224 | 0.0222 | 54.8876
12 | 1.2064 | 0.02682 | 0.0305 | 44.9814
12.5 | 1.1752 | 0.03233 | 0.0364 | 36.3501
13 | 1.1685 | 0.03762 | 0.0371 | 31.0606
13.5 | 1.0921 | 0.05418 | 0.0273 | 20.1569
14 | 1.0809 | 0.06532 | 0.0193 | 16.5478
14.5 | 0.9787 | 0.09452 | 0.0022 | 10.3544
15 | 0.9573 | 0.10688 | -0.004 | 8.9568
15.5 | 0.9104 | 0.12523 | -0.0145 | 7.2698
16 | 0.8528 | 0.14848 | -0.0278 | 5.7435
16.5 | 0.8374 | 0.1633 | -0.036 | 5.128

## 63. Re 3M Mach 0.50 (1)
BIGFOIL.COM POLAR EXPORT
hq010
HQ 0/10 |  |  |  | Cl Max: | 1.07 | at alpha= | 20 | deg
JavaFoil+Calcfoil stall+Eppler ext transition |  |  |  | L/D Max: | 67.608 | at alpha= | 5.5 | deg
Re: | 3000000 |  |  | Cd Min: | 0.00601 | at alpha= | 0 | deg
Mach: | 0.5 |  |  | Cl=0 at alpha= | 0 | deg
|  |  |  | @ Cl=0.1, Cd= | 0.0065829
|  |  |  | @ Cl=0.4, Cd= | 0.0069901
|  |  |  | @ Cl=0.6, Cd= | 0.091853
alpha (deg) | Cl | Cd | Cm | Cl/Cd
-20 | -1.07 | 0.16755 | 0.01 | -6.388
-19.5 | -1.047 | 0.16286 | 0.01 | -6.427
-19 | -1.018 | 0.15979 | 0.01 | -6.369
-18.5 | -0.991 | 0.15485 | 0.009 | -6.398
-18 | -0.965 | 0.14858 | 0.009 | -6.493
-17.5 | -0.939 | 0.14402 | 0.009 | -6.517
-17 | -0.914 | 0.14173 | 0.009 | -6.451
-16.5 | -0.886 | 0.13534 | 0.008 | -6.545
-16 | -0.859 | 0.13188 | 0.008 | -6.51
-15.5 | -0.832 | 0.12548 | 0.007 | -6.632
-15 | -0.806 | 0.12102 | 0.007 | -6.661
-14.5 | -0.781 | 0.11703 | 0.007 | -6.671
-14 | -0.752 | 0.11355 | 0.006 | -6.625
-13.5 | -0.726 | 0.10891 | 0.006 | -6.663
-13 | -0.699 | 0.10578 | 0.006 | -6.612
-12.5 | -0.673 | 0.10225 | 0.006 | -6.585
-12 | -0.645 | 0.09457 | 0.005 | -6.824
-11.5 | -0.619 | 0.09136 | 0.005 | -6.775
-11 | -0.593 | 0.08837 | 0.005 | -6.705
-10.5 | -0.566 | 0.08477 | 0.004 | -6.674
-10 | -0.539 | 0.07202 | 0.004 | -7.485
-9.5 | -0.513 | 0.06453 | 0.004 | -7.946
-9 | -0.487 | 0.0584 | 0.004 | -8.344
-8.5 | -0.458 | 0.06355 | 0.003 | -7.21
-8 | -0.433 | 0.05425 | 0.004 | -7.974
-7.5 | -0.405 | 0.05494 | 0.003 | -7.367
-7 | -0.379 | 0.04904 | 0.003 | -7.736
-6.5 | -0.737 | 0.01172 | 0.006 | -62.945
-6 | -0.747 | 0.01128 | 0.006 | -66.213
-5.5 | -0.707 | 0.01046 | 0.005 | -67.604
-5 | -0.655 | 0.00985 | 0.005 | -66.496
-4.5 | -0.597 | 0.00931 | 0.004 | -64.142
-4 | -0.535 | 0.00863 | 0.004 | -62.068
-3.5 | -0.471 | 0.008 | 0.003 | -58.935
-3 | -0.406 | 0.007 | 0.003 | -57.919
-2.5 | -0.339 | 0.00688 | 0.002 | -49.248
-2 | -0.272 | 0.00678 | 0.002 | -40.058
-1.5 | -0.204 | 0.0067 | 0.001 | -30.436
-1 | -0.136 | 0.00662 | 0.001 | -20.541
-0.5 | -0.068 | 0.00655 | 0 | -10.393
0 | 0 | 0.00601 | 0 | 0
0.5 | 0.068 | 0.00655 | 0 | 10.393
1 | 0.136 | 0.00662 | -0.001 | 20.541
1.5 | 0.204 | 0.0067 | -0.001 | 30.436
2 | 0.272 | 0.00678 | -0.002 | 40.058
2.5 | 0.339 | 0.00689 | -0.002 | 49.226
3 | 0.406 | 0.007 | -0.003 | 57.919
3.5 | 0.471 | 0.008 | -0.003 | 58.935
4 | 0.535 | 0.00863 | -0.004 | 62.068
4.5 | 0.597 | 0.00927 | -0.004 | 64.422
5 | 0.655 | 0.0098 | -0.005 | 66.799
5.5 | 0.707 | 0.01046 | -0.005 | 67.608
6 | 0.747 | 0.01124 | -0.006 | 66.445
6.5 | 0.738 | 0.01164 | -0.006 | 63.381
7 | 0.38 | 0.04868 | -0.003 | 7.799
7.5 | 0.405 | 0.0543 | -0.003 | 7.453
8 | 0.433 | 0.05441 | -0.004 | 7.95
8.5 | 0.458 | 0.06277 | -0.003 | 7.3
9 | 0.487 | 0.05837 | -0.004 | 8.347
9.5 | 0.513 | 0.06442 | -0.004 | 7.959
10 | 0.539 | 0.07201 | -0.004 | 7.485
10.5 | 0.566 | 0.08478 | -0.004 | 6.673
11 | 0.593 | 0.09101 | -0.005 | 6.511
11.5 | 0.619 | 0.09414 | -0.005 | 6.575
12 | 0.645 | 0.09487 | -0.005 | 6.803
12.5 | 0.673 | 0.10191 | -0.006 | 6.608
13 | 0.699 | 0.10582 | -0.006 | 6.609
13.5 | 0.726 | 0.10945 | -0.006 | 6.63
14 | 0.752 | 0.1136 | -0.006 | 6.622
14.5 | 0.781 | 0.11688 | -0.007 | 6.679
15 | 0.806 | 0.12132 | -0.007 | 6.644
15.5 | 0.832 | 0.12551 | -0.007 | 6.631
16 | 0.859 | 0.13184 | -0.008 | 6.512
16.5 | 0.886 | 0.13534 | -0.008 | 6.545
17 | 0.914 | 0.14206 | -0.009 | 6.437
17.5 | 0.939 | 0.14433 | -0.009 | 6.503
18 | 0.965 | 0.14891 | -0.009 | 6.478
18.5 | 0.991 | 0.15527 | -0.009 | 6.381
19 | 1.018 | 0.15934 | -0.01 | 6.387
19.5 | 1.047 | 0.16321 | -0.01 | 6.413
20 | 1.07 | 0.16729 | -0.01 | 6.399

## 64. Re 3M Mach 0.50 (2)
BIGFOIL.COM POLAR EXPORT
hq010
HQ 0/10 |  |  |  | Cl Max: | 0.9353 | at alpha= | 20 | deg
XFOIL ncrit=9 |  |  |  | L/D Max: | 83.631 | at alpha= | 6.5 | deg
Re: | 3000000 |  |  | Cd Min: | 0.28287 | at alpha= | 20 | deg
Mach: | 0.5 |  |  | Cl=0 at alpha= | 0 | deg
|  |  |  | @ Cl=0.1, Cd= | 0.0045
|  |  |  | @ Cl=0.4, Cd= | 0.0064972
|  |  |  | @ Cl=0.6, Cd= | 0.0079096
alpha (deg) | Cl | Cd | Cm | Cl/Cd
-20 | -0.9343 | 0.28231 | 0.0986 | -3.3095
-19.5 | -0.9122 | 0.27238 | 0.0933 | -3.349
-19 | -0.891 | 0.26323 | 0.088 | -3.3849
-18.5 | -0.8699 | 0.2543 | 0.0829 | -3.4208
-18 | -0.8507 | 0.24472 | 0.0776 | -3.4762
-17.5 | -0.8295 | 0.23668 | 0.0727 | -3.5047
-17 | -0.809 | 0.22787 | 0.0678 | -3.5503
-16.5 | -0.7882 | 0.21952 | 0.0629 | -3.5906
-16 | -0.7715 | 0.20824 | 0.0575 | -3.7049
-15.5 | -0.754 | 0.19853 | 0.0524 | -3.7979
-15 | -0.7385 | 0.18814 | 0.0472 | -3.9253
-14.5 | -0.7263 | 0.17692 | 0.0416 | -4.1052
-14 | -0.7163 | 0.16584 | 0.036 | -4.3192
-13.5 | -0.7105 | 0.15403 | 0.0299 | -4.6127
-13 | -0.7102 | 0.14166 | 0.0235 | -5.0134
-12.5 | -0.7121 | 0.12961 | 0.0171 | -5.4942
-12 | -0.719 | 0.11746 | 0.0106 | -6.1212
-11.5 | -0.7302 | 0.10542 | 0.0039 | -6.9266
-11 | -0.7462 | 0.09329 | -0.0028 | -7.9987
-10.5 | -0.7677 | 0.08066 | -0.0102 | -9.5177
-10 | -0.7848 | 0.06835 | -0.0176 | -11.4821
-9.5 | -0.8062 | 0.05356 | -0.0289 | -15.0523
-9 | -0.8355 | 0.04168 | -0.0383 | -20.0456
-8.5 | -0.8742 | 0.03262 | -0.0408 | -26.7995
-8 | -0.9132 | 0.02642 | -0.0337 | -34.5647
-7 | -0.9 | 0.01247 | -0.0212 | -72.1732
-6.5 | -0.8521 | 0.01019 | -0.0147 | -83.6212
-6 | -0.7857 | 0.00948 | -0.0116 | -82.8797
-5.5 | -0.7186 | 0.00891 | -0.0091 | -80.651
-5 | -0.6527 | 0.00826 | -0.007 | -79.0194
-4.5 | -0.586 | 0.00782 | -0.0054 | -74.9361
-4 | -0.5199 | 0.00735 | -0.0041 | -70.7347
-3.5 | -0.4538 | 0.00692 | -0.0031 | -65.578
-3 | -0.389 | 0.0064 | -0.0022 | -60.7812
-2.5 | -0.3246 | 0.00587 | -0.0016 | -55.2981
-1.5 | -0.1946 | 0.0051 | -0.0008 | -38.1569
-1 | -0.1304 | 0.00468 | -0.0004 | -27.8632
-0.5 | -0.0663 | 0.00429 | -0.0001 | -15.4545
0 | 0 | 0.00422 | 0 | 0
0.5 | 0.0663 | 0.00429 | 0.0001 | 15.4545
1 | 0.1305 | 0.00469 | 0.0004 | 27.8252
1.5 | 0.1946 | 0.0051 | 0.0008 | 38.1569
2 | 0.258 | 0.00564 | 0.0012 | 45.7447
2.5 | 0.3247 | 0.00587 | 0.0015 | 55.3152
3 | 0.3889 | 0.00641 | 0.0022 | 60.6708
3.5 | 0.4538 | 0.00692 | 0.0031 | 65.578
4 | 0.5199 | 0.00736 | 0.004 | 70.6386
4.5 | 0.5861 | 0.00782 | 0.0053 | 74.9488
5 | 0.6528 | 0.00825 | 0.007 | 79.1273
5.5 | 0.7187 | 0.00891 | 0.0091 | 80.6622
6 | 0.7861 | 0.00945 | 0.0115 | 83.1852
6.5 | 0.8522 | 0.01019 | 0.0147 | 83.631
7 | 0.9004 | 0.01246 | 0.0211 | 72.2632
8 | 0.9118 | 0.02663 | 0.0336 | 34.2396
8.5 | 0.8712 | 0.03297 | 0.0406 | 26.424
9 | 0.8345 | 0.04199 | 0.0379 | 19.8738
9.5 | 0.8092 | 0.05341 | 0.0287 | 15.1507
10 | 0.7891 | 0.06798 | 0.0176 | 11.6078
10.5 | 0.7668 | 0.0812 | 0.0096 | 9.4433
11 | 0.748 | 0.09336 | 0.0025 | 8.012
11.5 | 0.7323 | 0.10543 | -0.0042 | 6.9458
12 | 0.722 | 0.11728 | -0.0107 | 6.1562
12.5 | 0.7172 | 0.12889 | -0.0169 | 5.5644
13 | 0.7113 | 0.14184 | -0.0238 | 5.0148
13.5 | 0.7115 | 0.15423 | -0.0302 | 4.6132
14 | 0.7175 | 0.16594 | -0.0362 | 4.3239
14.5 | 0.7261 | 0.17768 | -0.042 | 4.0866
15 | 0.7396 | 0.18827 | -0.0474 | 3.9284
15.5 | 0.7552 | 0.19862 | -0.0526 | 3.8022
16 | 0.7722 | 0.20866 | -0.0578 | 3.7008
16.5 | 0.7918 | 0.21722 | -0.0626 | 3.6452
17 | 0.81 | 0.22804 | -0.0679 | 3.552
17.5 | 0.8306 | 0.2369 | -0.0729 | 3.5061
18 | 0.8516 | 0.24527 | -0.0779 | 3.4721
18.5 | 0.8709 | 0.25463 | -0.0831 | 3.4203
19 | 0.8919 | 0.26378 | -0.0882 | 3.3812
19.5 | 0.9132 | 0.27321 | -0.0935 | 3.3425
20 | 0.9353 | 0.28287 | -0.0988 | 3.3065

## 65. Re 4M Mach 0.00 (1)
BIGFOIL.COM POLAR EXPORT
hq010
HQ 0/10 |  |  |  | Cl Max: | 0.874 | at alpha= | 9.5 | deg
JavaFoil+Calcfoil stall+Eppler ext transition |  |  |  | L/D Max: | 79.884 | at alpha= | 7.5 | deg
Re: | 4000000 |  |  | Cd Min: | 0.00561 | at alpha= | -0.5 | deg
Mach: | 0 |  |  | Cl=0 at alpha= | 0 | deg
|  |  |  | @ Cl=0.1, Cd= | 0.0059853
|  |  |  | @ Cl=0.4, Cd= | 0.0064745
|  |  |  | @ Cl=0.6, Cd= | 0.10388
alpha (deg) | Cl | Cd | Cm | Cl/Cd
-14.5 | -0.534 | 0.10388 | 0.006 | -5.141
-14 | -0.562 | 0.09773 | 0.006 | -5.748
-13.5 | -0.589 | 0.0913 | 0.006 | -6.456
-13 | -0.616 | 0.0857 | 0.006 | -7.188
-12.5 | -0.642 | 0.07904 | 0.006 | -8.126
-12 | -0.668 | 0.07204 | 0.006 | -9.267
-11.5 | -0.701 | 0.05937 | 0.006 | -11.807
-11 | -0.783 | 0.02725 | 0.008 | -28.723
-10.5 | -0.834 | 0.01681 | 0.008 | -49.619
-10 | -0.863 | 0.01358 | 0.008 | -63.572
-9.5 | -0.874 | 0.0124 | 0.007 | -70.468
-9 | -0.871 | 0.01242 | 0.007 | -70.122
-8.5 | -0.856 | 0.01162 | 0.007 | -73.72
-8 | -0.834 | 0.01093 | 0.006 | -76.358
-7.5 | -0.805 | 0.01008 | 0.006 | -79.88
-7 | -0.77 | 0.00966 | 0.006 | -79.742
-6.5 | -0.729 | 0.00914 | 0.005 | -79.793
-6 | -0.684 | 0.00885 | 0.005 | -77.241
-5.5 | -0.632 | 0.00856 | 0.004 | -73.871
-5 | -0.578 | 0.00829 | 0.004 | -69.795
-4.5 | -0.523 | 0.008 | 0.004 | -65.383
-4 | -0.467 | 0.00741 | 0.003 | -62.991
-3.5 | -0.41 | 0.00649 | 0.003 | -63.206
-3 | -0.352 | 0.0064 | 0.002 | -55.067
-2.5 | -0.294 | 0.00633 | 0.002 | -46.476
-2 | -0.235 | 0.00627 | 0.002 | -37.58
-1.5 | -0.177 | 0.00621 | 0.001 | -28.464
-1 | -0.118 | 0.00615 | 0.001 | -19.159
-0.5 | -0.059 | 0.00561 | 0 | -10.502
0 | 0 | 0.00568 | 0 | 0
0.5 | 0.059 | 0.00561 | 0 | 10.502
1 | 0.118 | 0.00615 | -0.001 | 19.159
1.5 | 0.177 | 0.00621 | -0.001 | 28.464
2 | 0.235 | 0.00627 | -0.002 | 37.58
2.5 | 0.294 | 0.00633 | -0.002 | 46.476
3 | 0.352 | 0.0064 | -0.002 | 55.067
3.5 | 0.41 | 0.00649 | -0.003 | 63.206
4 | 0.467 | 0.00741 | -0.003 | 62.991
4.5 | 0.523 | 0.008 | -0.004 | 65.383
5 | 0.578 | 0.00829 | -0.004 | 69.795
5.5 | 0.632 | 0.00856 | -0.004 | 73.871
6 | 0.684 | 0.00885 | -0.005 | 77.241
6.5 | 0.729 | 0.00914 | -0.005 | 79.793
7 | 0.77 | 0.00966 | -0.006 | 79.744
7.5 | 0.805 | 0.01008 | -0.006 | 79.884
8 | 0.834 | 0.01093 | -0.006 | 76.365
8.5 | 0.856 | 0.01162 | -0.007 | 73.73
9 | 0.871 | 0.01242 | -0.007 | 70.132
9.5 | 0.874 | 0.0124 | -0.007 | 70.468
10 | 0.863 | 0.01358 | -0.008 | 63.572
10.5 | 0.834 | 0.01681 | -0.008 | 49.619
11 | 0.783 | 0.02725 | -0.008 | 28.723
11.5 | 0.701 | 0.05937 | -0.006 | 11.807
12 | 0.668 | 0.07204 | -0.006 | 9.267
12.5 | 0.642 | 0.07904 | -0.006 | 8.126
13 | 0.616 | 0.0857 | -0.006 | 7.188
13.5 | 0.589 | 0.0913 | -0.006 | 6.456
14 | 0.562 | 0.09773 | -0.006 | 5.748
14.5 | 0.534 | 0.10388 | -0.006 | 5.141

## 66. Re 4M Mach 0.00 (2)
BIGFOIL.COM POLAR EXPORT
hq010
HQ 0/10 |  |  |  | Cl Max: | 1.4563 | at alpha= | 15.5 | deg
XFOIL ncrit=9 |  |  |  | L/D Max: | 100.993 | at alpha= | 8 | deg
Re: | 4000000 |  |  | Cd Min: | 0.19275 | at alpha= | 19 | deg
Mach: | 0 |  |  | Cl=0 at alpha= | 0 | deg
|  |  |  | @ Cl=0.1, Cd= | 0.0042647
|  |  |  | @ Cl=0.4, Cd= | 0.00614
|  |  |  | @ Cl=0.6, Cd= | 0.0072262
alpha (deg) | Cl | Cd | Cm | Cl/Cd
-19 | -0.9024 | 0.18656 | 0.0506 | -4.837
-18.5 | -1.1835 | 0.10739 | 0.005 | -11.0206
-18 | -1.3648 | 0.06457 | -0.0205 | -21.1368
-17.5 | -1.395 | 0.05277 | -0.0273 | -26.4355
-17 | -1.4353 | 0.04131 | -0.0324 | -34.7446
-16.5 | -1.4415 | 0.03549 | -0.0334 | -40.6171
-16 | -1.4552 | 0.02992 | -0.0323 | -48.6364
-15.5 | -1.4526 | 0.02664 | -0.0296 | -54.527
-15 | -1.4515 | 0.02393 | -0.0249 | -60.6561
-14.5 | -1.448 | 0.02192 | -0.0184 | -66.0584
-14 | -1.4222 | 0.02031 | -0.015 | -70.0246
-13.5 | -1.3903 | 0.01877 | -0.0123 | -74.0703
-13 | -1.3536 | 0.01739 | -0.0101 | -77.8378
-12.5 | -1.3132 | 0.01621 | -0.0084 | -81.0117
-12 | -1.2698 | 0.01521 | -0.007 | -83.4845
-11.5 | -1.2243 | 0.01433 | -0.0059 | -85.4361
-11 | -1.1801 | 0.01316 | -0.0045 | -89.6733
-10.5 | -1.1335 | 0.0122 | -0.0033 | -92.9098
-10 | -1.0851 | 0.01142 | -0.0024 | -95.0175
-9.5 | -1.0358 | 0.01073 | -0.0016 | -96.5331
-9 | -0.9858 | 0.0101 | -0.0008 | -97.604
-8.5 | -0.937 | 0.0093 | 0.0002 | -100.7527
-8 | -0.8844 | 0.00875 | 0.0004 | -101.0743
-7.5 | -0.8136 | 0.00834 | -0.0032 | -97.554
-7 | -0.7648 | 0.00814 | -0.0018 | -93.9558
-6.5 | -0.7126 | 0.00783 | -0.0012 | -91.0089
-6 | -0.6586 | 0.00759 | -0.001 | -86.7721
-5.5 | -0.6046 | 0.00725 | -0.0007 | -83.3931
-5 | -0.5504 | 0.00697 | -0.0005 | -78.967
-4.5 | -0.4957 | 0.00669 | -0.0003 | -74.0957
-4 | -0.4408 | 0.00637 | -0.0003 | -69.1994
-3.5 | -0.3857 | 0.00606 | -0.0002 | -63.6469
-3 | -0.3318 | 0.00555 | 0 | -59.7838
-2.5 | -0.276 | 0.00533 | -0.0001 | -51.7824
-1 | -0.1109 | 0.00432 | 0 | -25.6713
-0.5 | -0.0556 | 0.00405 | 0 | -13.7284
0 | 0 | 0.00388 | 0 | 0
0.5 | 0.0557 | 0.00404 | 0 | 13.7871
1 | 0.1109 | 0.00432 | 0 | 25.6713
2.5 | 0.276 | 0.00533 | 0.0001 | 51.7824
3 | 0.3318 | 0.00555 | 0 | 59.7838
3.5 | 0.3858 | 0.00606 | 0.0002 | 63.6634
4 | 0.4408 | 0.00637 | 0.0003 | 69.1994
4.5 | 0.4957 | 0.0067 | 0.0003 | 73.9851
5 | 0.5505 | 0.00697 | 0.0005 | 78.9813
5.5 | 0.6046 | 0.00725 | 0.0007 | 83.3931
6 | 0.6586 | 0.00759 | 0.001 | 86.7721
6.5 | 0.7126 | 0.00783 | 0.0012 | 91.0089
7 | 0.7649 | 0.00814 | 0.0018 | 93.9681
7.5 | 0.8137 | 0.00835 | 0.0032 | 97.4491
8 | 0.8847 | 0.00876 | -0.0005 | 100.9932
8.5 | 0.9369 | 0.00933 | -0.0002 | 100.418
9 | 0.986 | 0.0101 | 0.0008 | 97.6238
9.5 | 1.0361 | 0.01072 | 0.0015 | 96.6511
10 | 1.0854 | 0.01143 | 0.0024 | 94.9606
10.5 | 1.1336 | 0.01223 | 0.0033 | 92.6901
11 | 1.1801 | 0.01319 | 0.0044 | 89.4693
11.5 | 1.2245 | 0.01434 | 0.0058 | 85.3905
12 | 1.2705 | 0.01516 | 0.0069 | 83.8061
12.5 | 1.3139 | 0.01618 | 0.0083 | 81.2052
13 | 1.354 | 0.01741 | 0.0101 | 77.7714
13.5 | 1.3908 | 0.01878 | 0.0122 | 74.0575
14 | 1.4234 | 0.02028 | 0.0148 | 70.1874
14.5 | 1.445 | 0.02219 | 0.0188 | 65.1194
15 | 1.4529 | 0.02395 | 0.0247 | 60.6639
15.5 | 1.4563 | 0.0265 | 0.0292 | 54.9547
16 | 1.4491 | 0.03062 | 0.0323 | 47.3253
16.5 | 1.4477 | 0.03512 | 0.0331 | 41.2215
17 | 1.4352 | 0.04174 | 0.0317 | 34.3843
17.5 | 1.4033 | 0.05225 | 0.0268 | 26.8574
18 | 1.3617 | 0.06594 | 0.0188 | 20.6506
18.5 | 1.228 | 0.09902 | -0.0005 | 12.4015
19 | 0.8855 | 0.19275 | -0.0537 | 4.594

## 67. Re 4M Mach 0.10 (1)
BIGFOIL.COM POLAR EXPORT
hq010
HQ 0/10 |  |  |  | Cl Max: | 0.866 | at alpha= | 9 | deg
JavaFoil+Calcfoil stall+Eppler ext transition |  |  |  | L/D Max: | 79.578 | at alpha= | 7 | deg
Re: | 4000000 |  |  | Cd Min: | 0.00568 | at alpha= | 0 | deg
Mach: | 0.1 |  |  | Cl=0 at alpha= | 0 | deg
|  |  |  | @ Cl=0.1, Cd= | 0.0062637
|  |  |  | @ Cl=0.4, Cd= | 0.0064814
|  |  |  | @ Cl=0.6, Cd= | 0.09943
alpha (deg) | Cl | Cd | Cm | Cl/Cd
-14 | -0.521 | 0.09943 | 0.006 | -5.244
-13.5 | -0.552 | 0.09331 | 0.005 | -5.92
-13 | -0.583 | 0.08702 | 0.005 | -6.702
-12.5 | -0.613 | 0.08077 | 0.005 | -7.587
-12 | -0.641 | 0.07469 | 0.005 | -8.579
-11.5 | -0.669 | 0.06733 | 0.006 | -9.93
-11 | -0.71 | 0.05048 | 0.006 | -14.074
-10.5 | -0.804 | 0.01995 | 0.008 | -40.318
-10 | -0.844 | 0.0144 | 0.008 | -58.613
-9.5 | -0.863 | 0.01267 | 0.007 | -68.149
-9 | -0.866 | 0.01154 | 0.007 | -75.021
-8.5 | -0.854 | 0.01176 | 0.007 | -72.677
-8 | -0.834 | 0.01104 | 0.006 | -75.559
-7.5 | -0.807 | 0.01044 | 0.006 | -77.249
-7 | -0.772 | 0.0097 | 0.006 | -79.576
-6.5 | -0.732 | 0.0093 | 0.005 | -78.702
-6 | -0.686 | 0.00888 | 0.005 | -77.291
-5.5 | -0.635 | 0.00859 | 0.004 | -73.94
-5 | -0.581 | 0.00831 | 0.004 | -69.898
-4.5 | -0.526 | 0.00803 | 0.004 | -65.433
-4 | -0.469 | 0.00744 | 0.003 | -63.114
-3.5 | -0.412 | 0.0065 | 0.003 | -63.403
-3 | -0.354 | 0.00641 | 0.002 | -55.256
-2.5 | -0.295 | 0.00633 | 0.002 | -46.645
-2 | -0.237 | 0.00627 | 0.002 | -37.714
-1.5 | -0.178 | 0.00622 | 0.001 | -28.569
-1 | -0.118 | 0.00616 | 0.001 | -19.235
-0.5 | -0.059 | 0.0065 | 0 | -9.114
0 | 0 | 0.00568 | 0 | 0
0.5 | 0.059 | 0.0065 | 0 | 9.114
1 | 0.118 | 0.00616 | -0.001 | 19.235
1.5 | 0.178 | 0.00622 | -0.001 | 28.569
2 | 0.237 | 0.00627 | -0.002 | 37.714
2.5 | 0.295 | 0.00633 | -0.002 | 46.645
3 | 0.354 | 0.00641 | -0.002 | 55.256
3.5 | 0.412 | 0.0065 | -0.003 | 63.403
4 | 0.469 | 0.00744 | -0.003 | 63.114
4.5 | 0.526 | 0.00803 | -0.004 | 65.433
5 | 0.581 | 0.00831 | -0.004 | 69.898
5.5 | 0.635 | 0.00859 | -0.004 | 73.94
6 | 0.686 | 0.00888 | -0.005 | 77.291
6.5 | 0.732 | 0.0093 | -0.005 | 78.702
7 | 0.772 | 0.0097 | -0.006 | 79.578
7.5 | 0.807 | 0.01044 | -0.006 | 77.254
8 | 0.834 | 0.01104 | -0.006 | 75.567
8.5 | 0.855 | 0.01176 | -0.007 | 72.687
9 | 0.866 | 0.01154 | -0.007 | 75.021
9.5 | 0.863 | 0.01267 | -0.007 | 68.149
10 | 0.844 | 0.0144 | -0.008 | 58.613
10.5 | 0.804 | 0.01995 | -0.008 | 40.318
11 | 0.71 | 0.05048 | -0.006 | 14.074
11.5 | 0.669 | 0.06733 | -0.006 | 9.93
12 | 0.641 | 0.07469 | -0.005 | 8.579
12.5 | 0.613 | 0.08077 | -0.005 | 7.587
13 | 0.583 | 0.08702 | -0.005 | 6.702
13.5 | 0.552 | 0.09331 | -0.005 | 5.92
14 | 0.521 | 0.09943 | -0.006 | 5.244

## 68. Re 4M Mach 0.10 (2)
BIGFOIL.COM POLAR EXPORT
hq010
HQ 0/10 |  |  |  | Cl Max: | 1.416 | at alpha= | 15 | deg
XFOIL ncrit=9 |  |  |  | L/D Max: | 100.61 | at alpha= | 8 | deg
Re: | 4000000 |  |  | Cd Min: | 0.24701 | at alpha= | -20 | deg
Mach: | 0.1 |  |  | Cl=0 at alpha= | 0 | deg
|  |  |  | @ Cl=0.1, Cd= | 0.0043123
|  |  |  | @ Cl=0.4, Cd= | 0.0061471
|  |  |  | @ Cl=0.6, Cd= | 0.0072354
alpha (deg) | Cl | Cd | Cm | Cl/Cd
-20 | -0.8341 | 0.24701 | 0.0758 | -3.3768
-18.5 | -0.8919 | 0.18093 | 0.0469 | -4.9295
-18 | -1.1036 | 0.1183 | 0.0108 | -9.3288
-17.5 | -1.2438 | 0.08205 | -0.0099 | -15.159
-17 | -1.3391 | 0.05716 | -0.0254 | -23.4272
-16.5 | -1.3647 | 0.0466 | -0.0313 | -29.2854
-16 | -1.3996 | 0.03676 | -0.0347 | -38.074
-15.5 | -1.4068 | 0.03148 | -0.0342 | -44.6887
-15 | -1.4147 | 0.02718 | -0.0314 | -52.0493
-14.5 | -1.4199 | 0.02404 | -0.026 | -59.0641
-14 | -1.4127 | 0.02215 | -0.0197 | -63.7788
-13.5 | -1.3881 | 0.0202 | -0.0159 | -68.7178
-13 | -1.3562 | 0.01845 | -0.013 | -73.5068
-12.5 | -1.3186 | 0.01698 | -0.0107 | -77.6561
-12 | -1.2768 | 0.01575 | -0.0089 | -81.0667
-11.5 | -1.2321 | 0.01471 | -0.0074 | -83.7593
-11 | -1.1851 | 0.01385 | -0.0062 | -85.5668
-10.5 | -1.1408 | 0.01251 | -0.0045 | -91.191
-10 | -1.0924 | 0.01166 | -0.0034 | -93.6878
-9.5 | -1.0429 | 0.0109 | -0.0024 | -95.6789
-9 | -0.9926 | 0.01022 | -0.0015 | -97.1233
-8.5 | -0.9425 | 0.00952 | -0.0005 | -99.0021
-8 | -0.8901 | 0.00884 | -0.0001 | -100.69
-7.5 | -0.8192 | 0.0084 | -0.0036 | -97.5238
-7 | -0.7698 | 0.00821 | -0.0021 | -93.7637
-6.5 | -0.7172 | 0.00788 | -0.0015 | -91.0152
-6 | -0.6628 | 0.00762 | -0.0012 | -86.9816
-5.5 | -0.6084 | 0.00728 | -0.0009 | -83.5714
-5 | -0.5537 | 0.007 | -0.0006 | -79.1
-4.5 | -0.4987 | 0.00671 | -0.0005 | -74.3219
-4 | -0.4434 | 0.00639 | -0.0003 | -69.3897
-3.5 | -0.3879 | 0.00608 | -0.0003 | -63.7993
-3 | -0.3338 | 0.00556 | -0.0001 | -60.036
-2.5 | -0.2775 | 0.00534 | -0.0001 | -51.9663
-2 | -0.2213 | 0.00515 | -0.0002 | -42.9709
-1.5 | -0.1666 | 0.00471 | -0.0001 | -35.3715
-1 | -0.1115 | 0.00433 | 0 | -25.7506
-0.5 | -0.0559 | 0.00405 | 0 | -13.8025
0 | 0 | 0.00388 | 0 | 0
0.5 | 0.056 | 0.00405 | 0 | 13.8272
1.5 | 0.1667 | 0.00471 | 0.0001 | 35.3928
2 | 0.2213 | 0.00515 | 0.0002 | 42.9709
2.5 | 0.2776 | 0.00534 | 0.0001 | 51.985
3 | 0.3338 | 0.00557 | 0.0001 | 59.9282
3.5 | 0.388 | 0.00608 | 0.0003 | 63.8158
4 | 0.4434 | 0.00639 | 0.0003 | 69.3897
4.5 | 0.4987 | 0.00671 | 0.0004 | 74.3219
5 | 0.5538 | 0.00699 | 0.0006 | 79.2275
5.5 | 0.6084 | 0.00728 | 0.0009 | 83.5714
6 | 0.6628 | 0.00762 | 0.0012 | 86.9816
6.5 | 0.7172 | 0.00788 | 0.0015 | 91.0152
7 | 0.77 | 0.00821 | 0.0021 | 93.7881
7.5 | 0.8193 | 0.0084 | 0.0036 | 97.5357
8 | 0.8904 | 0.00885 | 0 | 100.6102
8.5 | 0.9424 | 0.00955 | 0.0005 | 98.6806
9 | 0.9928 | 0.01023 | 0.0015 | 97.0479
9.5 | 1.0432 | 0.01089 | 0.0024 | 95.7943
10 | 1.0927 | 0.01166 | 0.0034 | 93.7136
10.5 | 1.1409 | 0.01254 | 0.0045 | 90.9809
11 | 1.1858 | 0.01381 | 0.0061 | 85.8653
11.5 | 1.2324 | 0.01473 | 0.0074 | 83.666
12 | 1.2775 | 0.01573 | 0.0088 | 81.2142
12.5 | 1.3191 | 0.01698 | 0.0106 | 77.6855
13 | 1.3567 | 0.01847 | 0.0129 | 73.4543
13.5 | 1.3886 | 0.02023 | 0.0158 | 68.6406
14 | 1.4143 | 0.02211 | 0.0194 | 63.9665
14.5 | 1.4136 | 0.0245 | 0.0265 | 57.698
15 | 1.416 | 0.0272 | 0.0311 | 52.0588
15.5 | 1.411 | 0.03128 | 0.0339 | 45.1087
16 | 1.3894 | 0.03817 | 0.0339 | 36.4003
16.5 | 1.3741 | 0.04588 | 0.0311 | 29.9499
17 | 1.3374 | 0.05822 | 0.0239 | 22.9715
17.5 | 1.2527 | 0.08116 | 0.0097 | 15.4349
18 | 1.0629 | 0.12753 | -0.0164 | 8.3345
18.5 | 0.896 | 0.18017 | -0.0466 | 4.9731

## 69. Re 4M Mach 0.25 (1)
BIGFOIL.COM POLAR EXPORT
hq010
HQ 0/10 |  |  |  | Cl Max: | 0.831 | at alpha= | 8.5 | deg
JavaFoil+Calcfoil stall+Eppler ext transition |  |  |  | L/D Max: | 77.759 | at alpha= | 6.5 | deg
Re: | 4000000 |  |  | Cd Min: | 0.00571 | at alpha= | 0 | deg
Mach: | 0.25 |  |  | Cl=0 at alpha= | 0 | deg
|  |  |  | @ Cl=0.1, Cd= | 0.0063298
|  |  |  | @ Cl=0.4, Cd= | 0.10231
|  |  |  | @ Cl=0.6, Cd= | 0.10231
alpha (deg) | Cl | Cd | Cm | Cl/Cd
-13.5 | -0.183 | 0.10231 | 0.005 | -1.789
-13 | -0.274 | 0.09671 | 0.005 | -2.832
-12.5 | -0.349 | 0.09042 | 0.005 | -3.864
-12 | -0.418 | 0.08412 | 0.005 | -4.972
-11.5 | -0.482 | 0.07816 | 0.005 | -6.161
-11 | -0.538 | 0.0719 | 0.005 | -7.487
-10.5 | -0.588 | 0.06556 | 0.005 | -8.973
-10 | -0.631 | 0.05879 | 0.005 | -10.729
-9.5 | -0.765 | 0.01717 | 0.007 | -44.562
-9 | -0.815 | 0.01304 | 0.007 | -62.498
-8.5 | -0.831 | 0.01174 | 0.007 | -70.827
-8 | -0.827 | 0.01175 | 0.007 | -70.369
-7.5 | -0.809 | 0.011 | 0.006 | -73.593
-7 | -0.781 | 0.01005 | 0.006 | -77.73
-6.5 | -0.745 | 0.00958 | 0.005 | -77.758
-6 | -0.702 | 0.00919 | 0.005 | -76.352
-5.5 | -0.65 | 0.00875 | 0.005 | -74.298
-5 | -0.596 | 0.00845 | 0.004 | -70.509
-4.5 | -0.539 | 0.00816 | 0.004 | -66.085
-4 | -0.482 | 0.00757 | 0.003 | -63.64
-3.5 | -0.423 | 0.00656 | 0.003 | -64.507
-3 | -0.364 | 0.00646 | 0.002 | -56.275
-2.5 | -0.304 | 0.00639 | 0.002 | -47.531
-2 | -0.243 | 0.00632 | 0.002 | -38.458
-1.5 | -0.182 | 0.00626 | 0.001 | -29.172
-1 | -0.122 | 0.0062 | 0.001 | -19.622
-0.5 | -0.061 | 0.00656 | 0 | -9.282
0 | 0 | 0.00571 | 0 | 0
0.5 | 0.061 | 0.00656 | 0 | 9.282
1 | 0.122 | 0.0062 | -0.001 | 19.622
1.5 | 0.182 | 0.00626 | -0.001 | 29.172
2 | 0.243 | 0.00632 | -0.002 | 38.458
2.5 | 0.304 | 0.00639 | -0.002 | 47.531
3 | 0.364 | 0.00646 | -0.002 | 56.275
3.5 | 0.423 | 0.00656 | -0.003 | 64.507
4 | 0.482 | 0.00757 | -0.003 | 63.64
4.5 | 0.539 | 0.00816 | -0.004 | 66.085
5 | 0.596 | 0.00845 | -0.004 | 70.509
5.5 | 0.65 | 0.00875 | -0.005 | 74.298
6 | 0.702 | 0.00919 | -0.005 | 76.352
6.5 | 0.745 | 0.00958 | -0.005 | 77.759
7 | 0.781 | 0.01005 | -0.006 | 77.733
7.5 | 0.809 | 0.011 | -0.006 | 73.6
8 | 0.827 | 0.01175 | -0.007 | 70.379
8.5 | 0.831 | 0.01174 | -0.007 | 70.827
9 | 0.815 | 0.01304 | -0.007 | 62.498
9.5 | 0.765 | 0.01717 | -0.007 | 44.562
10 | 0.631 | 0.05879 | -0.005 | 10.729
10.5 | 0.588 | 0.06617 | -0.005 | 8.88
11 | 0.538 | 0.0719 | -0.005 | 7.487
11.5 | 0.482 | 0.07816 | -0.005 | 6.161
12 | 0.418 | 0.08412 | -0.005 | 4.972
12.5 | 0.349 | 0.09041 | -0.005 | 3.864
13 | 0.274 | 0.09671 | -0.005 | 2.832
13.5 | 0.183 | 0.10231 | -0.005 | 1.789

## 70. Re 4M Mach 0.25 (2)
BIGFOIL.COM POLAR EXPORT
hq010
HQ 0/10 |  |  |  | Cl Max: | 1.2504 | at alpha= | 12 | deg
XFOIL ncrit=9 |  |  |  | L/D Max: | 97.1886 | at alpha= | 7.5 | deg
Re: | 4000000 |  |  | Cd Min: | 0.18251 | at alpha= | 17 | deg
Mach: | 0.25 |  |  | Cl=0 at alpha= | 0 | deg
|  |  |  | @ Cl=0.1, Cd= | 0.0043021
|  |  |  | @ Cl=0.4, Cd= | 0.0061766
|  |  |  | @ Cl=0.6, Cd= | 0.0073215
alpha (deg) | Cl | Cd | Cm | Cl/Cd
-16.5 | -0.7216 | 0.1581 | 0.0437 | -4.5642
-16 | -0.7576 | 0.14326 | 0.0329 | -5.2883
-15.5 | -0.8361 | 0.1215 | 0.0165 | -6.8815
-15 | -0.9221 | 0.09471 | 0.0004 | -9.736
-14.5 | -0.9942 | 0.06902 | -0.0134 | -14.4045
-14 | -1.0476 | 0.04755 | -0.0253 | -22.0315
-13.5 | -1.0926 | 0.03224 | -0.0329 | -33.8896
-13 | -1.1339 | 0.02194 | -0.0358 | -51.6819
-12.5 | -1.1712 | 0.01565 | -0.0342 | -74.8371
-12 | -1.2011 | 0.01232 | -0.0276 | -97.4919
-11.5 | -1.2054 | 0.00948 | -0.0204 | -127.1519
-11 | -1.1824 | 0.0071 | -0.0161 | -166.5352
-10.5 | -1.1466 | 0.00548 | -0.0129 | -209.2336
-10 | -1.1036 | 0.00439 | -0.0104 | -251.3895
-9.5 | -1.0603 | 0.00336 | -0.0079 | -315.5655
-9 | -1.0103 | 0.00285 | -0.0062 | -354.4912
-8.5 | -0.9582 | 0.00249 | -0.0049 | -384.8193
-8 | -0.8947 | 0.00213 | -0.0059 | -420.0469
-7.5 | -0.8467 | 0.00197 | -0.0037 | -429.797
-7 | -0.7926 | 0.00186 | -0.0027 | -426.129
-6.5 | -0.7369 | 0.00175 | -0.002 | -421.0857
-6 | -0.681 | 0.00165 | -0.0015 | -412.7273
-5 | -0.5681 | 0.00149 | -0.0007 | -381.2752
-4.5 | -0.5116 | 0.00141 | -0.0004 | -362.8369
-4 | -0.4548 | 0.00133 | -0.0003 | -341.9549
-3.5 | -0.398 | 0.00125 | -0.0001 | -318.4
-3 | -0.3421 | 0.00114 | 0 | -300.0877
-2.5 | -0.2849 | 0.00108 | 0.0001 | -263.7963
-2 | -0.2271 | 0.00104 | 0 | -218.3654
-1.5 | -0.1705 | 0.00096 | 0 | -177.6042
0 | 0 | 0.00393 | 0 | 0
0.5 | 0.0576 | 0.00411 | 0 | 14.0146
1 | 0.115 | 0.00437 | 0.0001 | 26.3158
1.5 | 0.1713 | 0.00482 | 0.0002 | 35.5394
2 | 0.2281 | 0.00522 | 0.0003 | 43.6973
2.5 | 0.2864 | 0.0054 | 0.0003 | 53.037
3 | 0.344 | 0.0057 | 0.0004 | 60.3509
3.5 | 0.4004 | 0.00618 | 0.0006 | 64.7896
4 | 0.4577 | 0.00652 | 0.0008 | 70.1994
4.5 | 0.5152 | 0.00684 | 0.0011 | 75.3216
5 | 0.5722 | 0.00717 | 0.0015 | 79.8047
5.5 | 0.6291 | 0.00748 | 0.0019 | 84.1043
6 | 0.6863 | 0.00779 | 0.0024 | 88.1001
6.5 | 0.7428 | 0.00815 | 0.0031 | 91.1411
7 | 0.7984 | 0.00851 | 0.004 | 93.819
7.5 | 0.8504 | 0.00875 | 0.0058 | 97.1886
8 | 0.9219 | 0.00954 | 0.0032 | 96.6352
8.5 | 0.9772 | 0.01027 | 0.0043 | 95.1509
9 | 1.03 | 0.01108 | 0.0059 | 92.9603
9.5 | 1.0813 | 0.0121 | 0.0077 | 89.3636
10 | 1.1281 | 0.01365 | 0.0102 | 82.6447
10.5 | 1.1722 | 0.01543 | 0.013 | 75.9689
11 | 1.2117 | 0.01754 | 0.0163 | 69.0821
11.5 | 1.2404 | 0.02042 | 0.0205 | 60.7444
12 | 1.2504 | 0.02423 | 0.0262 | 51.6054
12.5 | 1.229 | 0.02825 | 0.0348 | 43.5044
13 | 1.201 | 0.03438 | 0.038 | 34.9331
13.5 | 1.1671 | 0.04381 | 0.0349 | 26.64
14 | 1.1341 | 0.05657 | 0.0257 | 20.0477
14.5 | 1.0763 | 0.0773 | 0.0111 | 13.9237
15 | 1.0189 | 0.09568 | 0.0024 | 10.649
15.5 | 0.9371 | 0.11939 | -0.0107 | 7.8491
16 | 0.8728 | 0.14309 | -0.0245 | 6.0997
16.5 | 0.8338 | 0.16384 | -0.0359 | 5.0891
17 | 0.8107 | 0.18251 | -0.0457 | 4.4419

## 71. Re 4M Mach 0.50 (1)
BIGFOIL.COM POLAR EXPORT
hq010
HQ 0/10 |  |  |  | Cl Max: | 1.071 | at alpha= | 20 | deg
JavaFoil+Calcfoil stall+Eppler ext transition |  |  |  | L/D Max: | 70.852 | at alpha= | 5.5 | deg
Re: | 4000000 |  |  | Cd Min: | 0.00585 | at alpha= | 0 | deg
Mach: | 0.5 |  |  | Cl=0 at alpha= | 0 | deg
|  |  |  | @ Cl=0.1, Cd= | 0.0066071
|  |  |  | @ Cl=0.4, Cd= | 0.006711
|  |  |  | @ Cl=0.6, Cd= | 0.075662
alpha (deg) | Cl | Cd | Cm | Cl/Cd
-20 | -1.071 | 0.15965 | 0.01 | -6.709
-19.5 | -1.048 | 0.15783 | 0.01 | -6.641
-19 | -1.02 | 0.15289 | 0.01 | -6.668
-18.5 | -0.991 | 0.14772 | 0.009 | -6.712
-18 | -0.965 | 0.14477 | 0.009 | -6.667
-17.5 | -0.939 | 0.13876 | 0.009 | -6.767
-17 | -0.915 | 0.13815 | 0.009 | -6.621
-16.5 | -0.887 | 0.1305 | 0.008 | -6.8
-16 | -0.859 | 0.12503 | 0.008 | -6.872
-15.5 | -0.833 | 0.12081 | 0.007 | -6.891
-15 | -0.807 | 0.11574 | 0.007 | -6.968
-14.5 | -0.781 | 0.11298 | 0.007 | -6.915
-14 | -0.753 | 0.10807 | 0.006 | -6.964
-13.5 | -0.726 | 0.10389 | 0.006 | -6.989
-13 | -0.7 | 0.10078 | 0.006 | -6.944
-12.5 | -0.674 | 0.09843 | 0.006 | -6.843
-12 | -0.646 | 0.09043 | 0.005 | -7.142
-11.5 | -0.62 | 0.08102 | 0.005 | -7.648
-11 | -0.593 | 0.07366 | 0.005 | -8.056
-10.5 | -0.566 | 0.08051 | 0.005 | -7.029
-10 | -0.539 | 0.07015 | 0.004 | -7.69
-9.5 | -0.514 | 0.0623 | 0.004 | -8.254
-9 | -0.496 | 0.05218 | 0.005 | -9.505
-8.5 | -0.458 | 0.06038 | 0.003 | -7.591
-8 | -0.434 | 0.05238 | 0.004 | -8.293
-7.5 | -0.405 | 0.05325 | 0.003 | -7.607
-7 | -0.38 | 0.04772 | 0.003 | -7.968
-6.5 | -0.739 | 0.01138 | 0.006 | -64.892
-6 | -0.747 | 0.01072 | 0.006 | -69.673
-5.5 | -0.707 | 0.00998 | 0.005 | -70.849
-5 | -0.655 | 0.0094 | 0.005 | -69.638
-4.5 | -0.597 | 0.00889 | 0.004 | -67.136
-4 | -0.535 | 0.00831 | 0.004 | -64.401
-3.5 | -0.471 | 0.00773 | 0.003 | -61.008
-3 | -0.406 | 0.00672 | 0.003 | -60.363
-2.5 | -0.339 | 0.00661 | 0.002 | -51.247
-2 | -0.272 | 0.00653 | 0.002 | -41.601
-1.5 | -0.204 | 0.00645 | 0.001 | -31.627
-1 | -0.136 | 0.00639 | 0.001 | -21.295
-0.5 | -0.068 | 0.0068 | 0 | -10.004
0 | 0 | 0.00585 | 0 | 0
0.5 | 0.068 | 0.0068 | 0 | 10.004
1 | 0.136 | 0.00639 | -0.001 | 21.295
1.5 | 0.204 | 0.00645 | -0.001 | 31.627
2 | 0.272 | 0.00653 | -0.002 | 41.601
2.5 | 0.339 | 0.00662 | -0.002 | 51.209
3 | 0.406 | 0.00672 | -0.003 | 60.363
3.5 | 0.471 | 0.00773 | -0.003 | 61.008
4 | 0.535 | 0.00831 | -0.004 | 64.401
4.5 | 0.597 | 0.00888 | -0.004 | 67.23
5 | 0.655 | 0.00939 | -0.005 | 69.751
5.5 | 0.707 | 0.00998 | -0.005 | 70.852
6 | 0.747 | 0.0107 | -0.006 | 69.814
6.5 | 0.739 | 0.01132 | -0.006 | 65.293
7 | 0.381 | 0.04717 | -0.003 | 8.074
7.5 | 0.405 | 0.05337 | -0.003 | 7.59
8 | 0.434 | 0.0524 | -0.004 | 8.287
8.5 | 0.458 | 0.06099 | -0.003 | 7.516
9 | 0.495 | 0.0529 | -0.005 | 9.355
9.5 | 0.514 | 0.0624 | -0.004 | 8.241
10 | 0.539 | 0.07014 | -0.004 | 7.69
10.5 | 0.566 | 0.08052 | -0.005 | 7.028
11 | 0.593 | 0.0738 | -0.005 | 8.041
11.5 | 0.62 | 0.08098 | -0.005 | 7.652
12 | 0.646 | 0.09065 | -0.005 | 7.125
12.5 | 0.674 | 0.0986 | -0.006 | 6.831
13 | 0.7 | 0.10082 | -0.006 | 6.941
13.5 | 0.726 | 0.10443 | -0.006 | 6.953
14 | 0.753 | 0.10811 | -0.006 | 6.961
14.5 | 0.781 | 0.11286 | -0.007 | 6.922
15 | 0.807 | 0.1161 | -0.007 | 6.947
15.5 | 0.833 | 0.12084 | -0.007 | 6.89
16 | 0.859 | 0.12499 | -0.008 | 6.874
16.5 | 0.887 | 0.1305 | -0.008 | 6.801
17 | 0.915 | 0.13841 | -0.009 | 6.609
17.5 | 0.939 | 0.13909 | -0.009 | 6.75
18 | 0.965 | 0.14516 | -0.009 | 6.649
18.5 | 0.991 | 0.14811 | -0.009 | 6.694
19 | 1.02 | 0.15345 | -0.01 | 6.644
19.5 | 1.048 | 0.15765 | -0.01 | 6.648
20 | 1.071 | 0.16229 | -0.01 | 6.6

## 72. Re 4M Mach 0.50 (2)
BIGFOIL.COM POLAR EXPORT
hq010
HQ 0/10 |  |  |  | Cl Max: | 0.9333 | at alpha= | 20 | deg
XFOIL ncrit=9 |  |  |  | L/D Max: | 90.865 | at alpha= | 6.5 | deg
Re: | 4000000 |  |  | Cd Min: | 0.28153 | at alpha= | 20 | deg
Mach: | 0.5 |  |  | Cl=0 at alpha= | 0 | deg
|  |  |  | @ Cl=0.1, Cd= | 0.0044801
|  |  |  | @ Cl=0.4, Cd= | 0.006298
|  |  |  | @ Cl=0.6, Cd= | 0.0075103
alpha (deg) | Cl | Cd | Cm | Cl/Cd
-20 | -0.9331 | 0.28005 | 0.098 | -3.3319
-19.5 | -0.9121 | 0.27257 | 0.0928 | -3.3463
-19 | -0.8907 | 0.26396 | 0.0877 | -3.3744
-18.5 | -0.8686 | 0.25451 | 0.0825 | -3.4128
-18 | -0.8478 | 0.2453 | 0.0774 | -3.4562
-17.5 | -0.8269 | 0.23637 | 0.0724 | -3.4983
-17 | -0.8082 | 0.2272 | 0.0673 | -3.5572
-16.5 | -0.7885 | 0.21791 | 0.0622 | -3.6185
-16 | -0.7712 | 0.20762 | 0.057 | -3.7145
-15.5 | -0.7565 | 0.19641 | 0.0514 | -3.8516
-15 | -0.742 | 0.18585 | 0.046 | -3.9925
-14.5 | -0.7294 | 0.17513 | 0.0405 | -4.1649
-14 | -0.7213 | 0.16359 | 0.0346 | -4.4092
-13.5 | -0.7166 | 0.15174 | 0.0285 | -4.7226
-13 | -0.7172 | 0.13946 | 0.022 | -5.1427
-12.5 | -0.7258 | 0.12628 | 0.015 | -5.7475
-12 | -0.7375 | 0.11369 | 0.008 | -6.4869
-11.5 | -0.7492 | 0.10212 | 0.0018 | -7.3365
-11 | -0.7645 | 0.09061 | -0.0044 | -8.4373
-10.5 | -0.7848 | 0.07852 | -0.0112 | -9.9949
-10 | -0.8004 | 0.06631 | -0.018 | -12.0706
-9.5 | -0.8198 | 0.05207 | -0.0295 | -15.7442
-9 | -0.8485 | 0.04035 | -0.0391 | -21.0285
-8.5 | -0.8839 | 0.03172 | -0.041 | -27.8657
-8 | -0.9216 | 0.02567 | -0.0334 | -35.9018
-7.5 | -0.9291 | 0.01671 | -0.0287 | -55.6014
-7 | -0.9159 | 0.01159 | -0.0191 | -79.025
-6.5 | -0.8613 | 0.00948 | -0.0134 | -90.8544
-6 | -0.7927 | 0.00887 | -0.0105 | -89.3687
-5.5 | -0.7245 | 0.00833 | -0.0083 | -86.9748
-5 | -0.6565 | 0.00789 | -0.0064 | -83.2066
-4.5 | -0.5894 | 0.00744 | -0.0049 | -79.2204
-3.5 | -0.4558 | 0.00661 | -0.0028 | -68.9561
-2.5 | -0.3258 | 0.00561 | -0.0013 | -58.0749
-2 | -0.2588 | 0.00542 | -0.0011 | -47.7491
-1.5 | -0.1927 | 0.00518 | -0.0009 | -37.2008
-1 | -0.1299 | 0.00459 | -0.0004 | -28.3007
-0.5 | -0.0645 | 0.00435 | -0.0003 | -14.8276
0 | 0 | 0.00414 | 0 | 0
0.5 | 0.0646 | 0.00435 | 0.0002 | 14.8506
1 | 0.1299 | 0.00459 | 0.0004 | 28.3007
1.5 | 0.1927 | 0.00519 | 0.0009 | 37.1291
2 | 0.2588 | 0.00542 | 0.0011 | 47.7491
2.5 | 0.3259 | 0.00561 | 0.0013 | 58.0927
3 | 0.3896 | 0.00624 | 0.0021 | 62.4359
3.5 | 0.4559 | 0.00661 | 0.0028 | 68.9713
4 | 0.5223 | 0.00704 | 0.0037 | 74.1903
4.5 | 0.5895 | 0.00744 | 0.0049 | 79.2339
5 | 0.6567 | 0.00789 | 0.0064 | 83.2319
5.5 | 0.7246 | 0.00833 | 0.0082 | 86.9868
6 | 0.7929 | 0.00886 | 0.0105 | 89.4921
6.5 | 0.8614 | 0.00948 | 0.0134 | 90.865
7 | 0.9164 | 0.01157 | 0.0191 | 79.2048
7.5 | 0.9302 | 0.01666 | 0.0286 | 55.8343
8 | 0.9201 | 0.02588 | 0.0334 | 35.5526
8.5 | 0.8824 | 0.03197 | 0.0409 | 27.6009
9 | 0.8472 | 0.04072 | 0.0385 | 20.8055
9.5 | 0.8229 | 0.052 | 0.0293 | 15.825
10 | 0.8045 | 0.0661 | 0.0178 | 12.171
10.5 | 0.7843 | 0.07909 | 0.0104 | 9.9166
11 | 0.7667 | 0.09073 | 0.0039 | 8.4503
11.5 | 0.7516 | 0.10218 | -0.0022 | 7.3556
12 | 0.7386 | 0.11398 | -0.0085 | 6.4801
12.5 | 0.7275 | 0.12639 | -0.0153 | 5.756
13 | 0.7192 | 0.13947 | -0.0223 | 5.1567
13.5 | 0.7182 | 0.1518 | -0.0287 | 4.7312
14 | 0.7221 | 0.16383 | -0.0349 | 4.4076
14.5 | 0.7313 | 0.17498 | -0.0406 | 4.1793
15 | 0.7433 | 0.18586 | -0.0462 | 3.9992
15.5 | 0.7572 | 0.19669 | -0.0517 | 3.8497
16 | 0.7713 | 0.20838 | -0.0573 | 3.7014
16.5 | 0.7898 | 0.21803 | -0.0624 | 3.6224
17 | 0.809 | 0.22751 | -0.0674 | 3.5559
17.5 | 0.828 | 0.23663 | -0.0726 | 3.4991
18 | 0.8487 | 0.24569 | -0.0776 | 3.4544
18.5 | 0.8696 | 0.25484 | -0.0827 | 3.4123
19 | 0.8916 | 0.26445 | -0.0879 | 3.3715
19.5 | 0.9133 | 0.2722 | -0.0929 | 3.3553
20 | 0.9333 | 0.28153 | -0.0983 | 3.3151

## 73. Re 5M Mach 0.00 (1)
BIGFOIL.COM POLAR EXPORT
hq010
HQ 0/10 |  |  |  | Cl Max: | 0.877 | at alpha= | 9.5 | deg
JavaFoil+Calcfoil stall+Eppler ext transition |  |  |  | L/D Max: | 82.897 | at alpha= | 7 | deg
Re: | 5000000 |  |  | Cd Min: | 0.00554 | at alpha= | 0 | deg
Mach: | 0 |  |  | Cl=0 at alpha= | 0 | deg
|  |  |  | @ Cl=0.1, Cd= | 0.00639
|  |  |  | @ Cl=0.4, Cd= | 0.0062845
|  |  |  | @ Cl=0.6, Cd= | 0.10173
alpha (deg) | Cl | Cd | Cm | Cl/Cd
-14.5 | -0.535 | 0.10173 | 0.006 | -5.257
-14 | -0.563 | 0.09547 | 0.006 | -5.895
-13.5 | -0.591 | 0.08913 | 0.006 | -6.627
-13 | -0.618 | 0.08333 | 0.006 | -7.412
-12.5 | -0.645 | 0.0764 | 0.006 | -8.438
-12 | -0.673 | 0.06804 | 0.006 | -9.89
-11.5 | -0.718 | 0.0492 | 0.007 | -14.586
-11 | -0.809 | 0.01961 | 0.008 | -41.246
-10.5 | -0.844 | 0.0149 | 0.008 | -56.688
-10 | -0.868 | 0.01292 | 0.008 | -67.165
-9.5 | -0.877 | 0.0114 | 0.007 | -76.915
-9 | -0.871 | 0.01194 | 0.007 | -72.988
-8.5 | -0.856 | 0.01116 | 0.007 | -76.73
-8 | -0.834 | 0.01055 | 0.006 | -79.082
-7.5 | -0.805 | 0.00973 | 0.006 | -82.731
-7 | -0.77 | 0.00929 | 0.006 | -82.896
-6.5 | -0.729 | 0.00889 | 0.005 | -82.016
-6 | -0.684 | 0.00861 | 0.005 | -79.44
-5.5 | -0.632 | 0.00832 | 0.004 | -75.991
-5 | -0.578 | 0.00804 | 0.004 | -71.895
-4.5 | -0.523 | 0.00777 | 0.004 | -67.31
-4 | -0.467 | 0.00724 | 0.003 | -64.514
-3.5 | -0.41 | 0.0063 | 0.003 | -65.031
-3 | -0.352 | 0.00621 | 0.002 | -56.675
-2.5 | -0.294 | 0.00616 | 0.002 | -47.74
-2 | -0.235 | 0.0061 | 0.002 | -38.623
-1.5 | -0.177 | 0.00604 | 0.001 | -29.237
-1 | -0.118 | 0.00639 | 0.001 | -18.444
-0.5 | -0.059 | 0.00639 | 0 | -9.23
0 | 0 | 0.00554 | 0 | 0
0.5 | 0.059 | 0.00639 | 0 | 9.23
1 | 0.118 | 0.00639 | -0.001 | 18.444
1.5 | 0.177 | 0.00604 | -0.001 | 29.237
2 | 0.235 | 0.0061 | -0.002 | 38.623
2.5 | 0.294 | 0.00616 | -0.002 | 47.74
3 | 0.352 | 0.00621 | -0.002 | 56.675
3.5 | 0.41 | 0.0063 | -0.003 | 65.031
4 | 0.467 | 0.00724 | -0.003 | 64.514
4.5 | 0.523 | 0.00777 | -0.004 | 67.31
5 | 0.578 | 0.00804 | -0.004 | 71.895
5.5 | 0.632 | 0.00832 | -0.004 | 75.991
6 | 0.684 | 0.00861 | -0.005 | 79.44
6.5 | 0.729 | 0.00889 | -0.005 | 82.016
7 | 0.77 | 0.00929 | -0.006 | 82.897
7.5 | 0.805 | 0.00973 | -0.006 | 82.734
8 | 0.834 | 0.01055 | -0.006 | 79.088
8.5 | 0.856 | 0.01116 | -0.007 | 76.738
9 | 0.871 | 0.01194 | -0.007 | 72.997
9.5 | 0.877 | 0.0114 | -0.007 | 76.915
10 | 0.868 | 0.01292 | -0.008 | 67.165
10.5 | 0.844 | 0.0149 | -0.008 | 56.688
11 | 0.809 | 0.01961 | -0.008 | 41.246
11.5 | 0.718 | 0.0492 | -0.007 | 14.586
12 | 0.673 | 0.06804 | -0.006 | 9.89
12.5 | 0.645 | 0.0764 | -0.006 | 8.438
13 | 0.618 | 0.08333 | -0.006 | 7.412
13.5 | 0.591 | 0.08913 | -0.006 | 6.627
14 | 0.563 | 0.09547 | -0.006 | 5.895
14.5 | 0.535 | 0.10173 | -0.006 | 5.257

## 74. Re 5M Mach 0.00 (2)
BIGFOIL.COM POLAR EXPORT
hq010
HQ 0/10 |  |  |  | Cl Max: | 1.5002 | at alpha= | 16.5 | deg
XFOIL ncrit=9 |  |  |  | L/D Max: | 103.099 | at alpha= | 8.5 | deg
Re: | 5000000 |  |  | Cd Min: | 0.19874 | at alpha= | 19.5 | deg
Mach: | 0 |  |  | Cl=0 at alpha= | 0 | deg
|  |  |  | @ Cl=0.1, Cd= | 0.0042861
|  |  |  | @ Cl=0.4, Cd= | 0.0059832
|  |  |  | @ Cl=0.6, Cd= | 0.0069897
alpha (deg) | Cl | Cd | Cm | Cl/Cd
-19 | -1.3396 | 0.08445 | -0.0093 | -15.8626
-18.5 | -1.4003 | 0.06651 | -0.0193 | -21.054
-18 | -1.4664 | 0.04952 | -0.0289 | -29.6123
-17.5 | -1.4734 | 0.04249 | -0.032 | -34.6764
-17 | -1.498 | 0.03439 | -0.0339 | -43.5592
-16.5 | -1.495 | 0.03031 | -0.0332 | -49.3237
-16 | -1.4994 | 0.02636 | -0.0304 | -56.8816
-15.5 | -1.4926 | 0.02393 | -0.0265 | -62.3736
-15 | -1.4898 | 0.02186 | -0.0203 | -68.1519
-14.5 | -1.4724 | 0.02011 | -0.0155 | -73.2173
-14 | -1.44 | 0.01874 | -0.0129 | -76.841
-13.5 | -1.4045 | 0.01737 | -0.0106 | -80.8578
-13 | -1.3656 | 0.01612 | -0.0087 | -84.7146
-12.5 | -1.3233 | 0.01506 | -0.0071 | -87.8685
-12 | -1.2785 | 0.01415 | -0.0059 | -90.3534
-11.5 | -1.2319 | 0.01335 | -0.0049 | -92.2772
-11 | -1.1839 | 0.01266 | -0.004 | -93.515
-10.5 | -1.1368 | 0.01174 | -0.0029 | -96.8313
-10 | -1.0882 | 0.01098 | -0.002 | -99.1075
-9.5 | -1.0386 | 0.01031 | -0.0012 | -100.7371
-9 | -0.9886 | 0.00966 | -0.0004 | -102.3395
-8.5 | -0.9383 | 0.00907 | 0.0004 | -103.4509
-8 | -0.87 | 0.00836 | -0.0029 | -104.067
-7.5 | -0.8213 | 0.00812 | -0.0016 | -101.1453
-7 | -0.7688 | 0.00791 | -0.001 | -97.1934
-6 | -0.661 | 0.00729 | -0.0005 | -90.6722
-5.5 | -0.6066 | 0.00703 | -0.0003 | -86.2873
-5 | -0.5519 | 0.00678 | -0.0002 | -81.4012
-4.5 | -0.4971 | 0.00647 | -0.0001 | -76.8315
-4 | -0.4417 | 0.00621 | -0.0001 | -71.1272
-3.5 | -0.3865 | 0.00591 | -0.0001 | -65.3976
-3 | -0.3315 | 0.00554 | 0 | -59.8375
-2.5 | -0.2766 | 0.00518 | 0 | -53.3977
-2 | -0.2203 | 0.00505 | -0.0001 | -43.6238
-1.5 | -0.1647 | 0.00479 | -0.0001 | -34.3841
-1 | -0.1104 | 0.00432 | 0 | -25.5556
-0.5 | -0.0545 | 0.00415 | -0.0001 | -13.1325
0 | 0 | 0.00386 | 0 | 0
0.5 | 0.0547 | 0.00414 | 0.0001 | 13.2126
1 | 0.1105 | 0.00432 | 0 | 25.5787
1.5 | 0.1647 | 0.00479 | 0.0001 | 34.3841
2 | 0.2203 | 0.00505 | 0.0001 | 43.6238
2.5 | 0.2767 | 0.00518 | 0 | 53.417
3 | 0.3315 | 0.00555 | 0 | 59.7297
3.5 | 0.3865 | 0.00591 | 0.0001 | 65.3976
4 | 0.4418 | 0.00621 | 0.0001 | 71.1433
4.5 | 0.4971 | 0.00647 | 0.0001 | 76.8315
5 | 0.5521 | 0.00677 | 0.0002 | 81.551
5.5 | 0.6066 | 0.00702 | 0.0003 | 86.4103
6 | 0.661 | 0.00729 | 0.0005 | 90.6722
6.5 | 0.7153 | 0.00759 | 0.0007 | 94.2424
7 | 0.7688 | 0.00791 | 0.001 | 97.1934
7.5 | 0.8214 | 0.00812 | 0.0015 | 101.1576
8.5 | 0.9382 | 0.0091 | -0.0004 | 103.0989
9 | 0.9888 | 0.00966 | 0.0004 | 102.3602
9.5 | 1.0388 | 0.0103 | 0.0012 | 100.8544
10 | 1.0884 | 0.01099 | 0.002 | 99.0355
10.5 | 1.1368 | 0.01177 | 0.0029 | 96.5845
11 | 1.1844 | 0.01263 | 0.0039 | 93.7767
11.5 | 1.2322 | 0.01336 | 0.0048 | 92.2305
12 | 1.2791 | 0.01412 | 0.0058 | 90.5878
12.5 | 1.3238 | 0.01506 | 0.007 | 87.9017
13 | 1.3661 | 0.01613 | 0.0086 | 84.6931
13.5 | 1.4049 | 0.01741 | 0.0105 | 80.695
14 | 1.4412 | 0.01871 | 0.0127 | 77.0283
14.5 | 1.4702 | 0.02038 | 0.0158 | 72.1394
15 | 1.4904 | 0.02193 | 0.0202 | 67.9617
15.5 | 1.4973 | 0.02375 | 0.026 | 63.0442
16 | 1.4955 | 0.02679 | 0.0305 | 55.8231
16.5 | 1.5002 | 0.03007 | 0.0327 | 49.8903
17 | 1.497 | 0.03487 | 0.0333 | 42.9309
17.5 | 1.4848 | 0.04182 | 0.0313 | 35.5045
18 | 1.4714 | 0.04991 | 0.0274 | 29.4811
18.5 | 1.4189 | 0.06481 | 0.019 | 21.8932
19 | 1.3083 | 0.09131 | 0.0045 | 14.3281
19.5 | 0.8996 | 0.19874 | -0.0573 | 4.5265

## 75. Re 5M Mach 0.10 (1)
BIGFOIL.COM POLAR EXPORT
hq010
HQ 0/10 |  |  |  | Cl Max: | 0.867 | at alpha= | 9 | deg
JavaFoil+Calcfoil stall+Eppler ext transition |  |  |  | L/D Max: | 82.41 | at alpha= | 7 | deg
Re: | 5000000 |  |  | Cd Min: | 0.00554 | at alpha= | 0 | deg
Mach: | 0.1 |  |  | Cl=0 at alpha= | 0 | deg
|  |  |  | @ Cl=0.1, Cd= | 0.006397
|  |  |  | @ Cl=0.4, Cd= | 0.0062993
|  |  |  | @ Cl=0.6, Cd= | 0.09742
alpha (deg) | Cl | Cd | Cm | Cl/Cd
-14.5 | -0.491 | 0.10399 | 0.006 | -4.721
-14 | -0.522 | 0.09742 | 0.006 | -5.36
-13.5 | -0.553 | 0.09121 | 0.006 | -6.068
-13 | -0.584 | 0.08491 | 0.006 | -6.882
-12.5 | -0.615 | 0.07844 | 0.006 | -7.835
-12 | -0.643 | 0.07221 | 0.006 | -8.911
-11.5 | -0.682 | 0.05837 | 0.006 | -11.682
-11 | -0.774 | 0.02428 | 0.008 | -31.863
-10.5 | -0.822 | 0.01622 | 0.008 | -50.672
-10 | -0.854 | 0.01329 | 0.008 | -64.258
-9.5 | -0.867 | 0.01221 | 0.007 | -71.035
-9 | -0.867 | 0.01211 | 0.007 | -71.59
-8.5 | -0.854 | 0.01136 | 0.007 | -75.244
-8 | -0.834 | 0.01066 | 0.006 | -78.272
-7.5 | -0.807 | 0.01008 | 0.006 | -79.985
-7 | -0.772 | 0.00937 | 0.006 | -82.409
-6.5 | -0.732 | 0.00892 | 0.005 | -82.042
-6 | -0.686 | 0.00864 | 0.005 | -79.463
-5.5 | -0.635 | 0.00835 | 0.004 | -76.055
-5 | -0.581 | 0.00807 | 0.004 | -72
-4.5 | -0.526 | 0.0078 | 0.004 | -67.368
-4 | -0.469 | 0.00728 | 0.003 | -64.483
-3.5 | -0.412 | 0.00632 | 0.003 | -65.207
-3 | -0.354 | 0.00622 | 0.002 | -56.862
-2.5 | -0.295 | 0.00617 | 0.002 | -47.909
-2 | -0.237 | 0.00611 | 0.002 | -38.76
-1.5 | -0.178 | 0.00605 | 0.001 | -29.35
-1 | -0.118 | 0.0064 | 0.001 | -18.505
-0.5 | -0.059 | 0.00639 | 0 | -9.268
0 | 0 | 0.00554 | 0 | 0
0.5 | 0.059 | 0.00639 | 0 | 9.268
1 | 0.118 | 0.0064 | -0.001 | 18.505
1.5 | 0.178 | 0.00605 | -0.001 | 29.35
2 | 0.237 | 0.00611 | -0.002 | 38.76
2.5 | 0.295 | 0.00617 | -0.002 | 47.909
3 | 0.354 | 0.00622 | -0.002 | 56.862
3.5 | 0.412 | 0.00632 | -0.003 | 65.207
4 | 0.469 | 0.00728 | -0.003 | 64.483
4.5 | 0.526 | 0.0078 | -0.004 | 67.368
5 | 0.581 | 0.00807 | -0.004 | 72
5.5 | 0.635 | 0.00835 | -0.004 | 76.055
6 | 0.686 | 0.00864 | -0.005 | 79.463
6.5 | 0.732 | 0.00892 | -0.005 | 82.042
7 | 0.772 | 0.00937 | -0.006 | 82.41
7.5 | 0.807 | 0.01008 | -0.006 | 79.988
8 | 0.834 | 0.01066 | -0.006 | 78.279
8.5 | 0.855 | 0.01136 | -0.007 | 75.253
9 | 0.867 | 0.01211 | -0.007 | 71.599
9.5 | 0.867 | 0.01221 | -0.007 | 71.035
10 | 0.854 | 0.01329 | -0.008 | 64.258
10.5 | 0.822 | 0.01622 | -0.008 | 50.672
11 | 0.774 | 0.02428 | -0.008 | 31.863
11.5 | 0.682 | 0.05837 | -0.006 | 11.682
12 | 0.643 | 0.07221 | -0.006 | 8.911
12.5 | 0.615 | 0.07844 | -0.006 | 7.835
13 | 0.584 | 0.08491 | -0.006 | 6.882
13.5 | 0.553 | 0.09121 | -0.006 | 6.068
14 | 0.522 | 0.09742 | -0.006 | 5.36

## 76. Re 5M Mach 0.10 (2)
BIGFOIL.COM POLAR EXPORT
hq010
HQ 0/10 |  |  |  | Cl Max: | 1.4642 | at alpha= | 15.5 | deg
XFOIL ncrit=9 |  |  |  | L/D Max: | 103.522 | at alpha= | 8 | deg
Re: | 5000000 |  |  | Cd Min: | 0.21423 | at alpha= | -19.5 | deg
Mach: | 0.1 |  |  | Cl=0 at alpha= | 0 | deg
|  |  |  | @ Cl=0.1, Cd= | 0.0042945
|  |  |  | @ Cl=0.4, Cd= | 0.0059909
|  |  |  | @ Cl=0.6, Cd= | 0.0070108
alpha (deg) | Cl | Cd | Cm | Cl/Cd
-19.5 | -0.8622 | 0.21423 | 0.0643 | -4.0246
-19 | -0.9103 | 0.18557 | 0.0497 | -4.9054
-18.5 | -1.0442 | 0.13999 | 0.0231 | -7.4591
-18 | -1.343 | 0.07212 | -0.0166 | -18.6217
-17.5 | -1.383 | 0.05825 | -0.0246 | -23.7425
-17 | -1.4339 | 0.04412 | -0.0326 | -32.5
-16.5 | -1.4427 | 0.03729 | -0.035 | -38.6887
-16 | -1.4599 | 0.03085 | -0.0349 | -47.3225
-15.5 | -1.4594 | 0.02715 | -0.0325 | -53.7532
-15 | -1.4617 | 0.02405 | -0.0278 | -60.7775
-14.5 | -1.462 | 0.02183 | -0.0208 | -66.9721
-14 | -1.4379 | 0.02017 | -0.0168 | -71.289
-13.5 | -1.4067 | 0.01851 | -0.0138 | -75.9968
-13 | -1.3707 | 0.017 | -0.0113 | -80.6294
-12.5 | -1.3301 | 0.01572 | -0.0093 | -84.612
-12 | -1.2865 | 0.01461 | -0.0077 | -88.0561
-11.5 | -1.2406 | 0.01367 | -0.0063 | -90.7535
-11 | -1.1925 | 0.01289 | -0.0052 | -92.5136
-10.5 | -1.1436 | 0.01215 | -0.0042 | -94.1235
-10 | -1.0956 | 0.01121 | -0.003 | -97.7342
-9.5 | -1.0458 | 0.01047 | -0.002 | -99.8854
-9 | -0.9954 | 0.00979 | -0.0011 | -101.6752
-8.5 | -0.9445 | 0.00921 | -0.0003 | -102.5516
-8 | -0.8758 | 0.00845 | -0.0035 | -103.645
-7.5 | -0.827 | 0.00817 | -0.0019 | -101.224
-7 | -0.7739 | 0.00795 | -0.0014 | -97.3459
-6.5 | -0.7199 | 0.00763 | -0.001 | -94.3512
-6 | -0.6653 | 0.00732 | -0.0007 | -90.888
-5.5 | -0.6104 | 0.00706 | -0.0005 | -86.4589
-5 | -0.5553 | 0.00681 | -0.0003 | -81.5419
-4.5 | -0.5001 | 0.0065 | -0.0002 | -76.9385
-4 | -0.4443 | 0.00623 | -0.0002 | -71.3162
-3.5 | -0.3887 | 0.00593 | -0.0001 | -65.5481
-3 | -0.3334 | 0.00556 | -0.0001 | -59.964
-2.5 | -0.2782 | 0.00518 | 0 | -53.7066
-2 | -0.2216 | 0.00506 | -0.0001 | -43.7945
-1.5 | -0.1656 | 0.0048 | -0.0002 | -34.5
-1 | -0.111 | 0.00433 | -0.0001 | -25.6351
-0.5 | -0.0548 | 0.00416 | -0.0001 | -13.1731
0 | 0 | 0.00386 | 0 | 0
0.5 | 0.0549 | 0.00415 | 0.0001 | 13.2289
1 | 0.1111 | 0.00433 | 0 | 25.6582
1.5 | 0.1656 | 0.0048 | 0.0001 | 34.5
2 | 0.2216 | 0.00506 | 0.0001 | 43.7945
2.5 | 0.2783 | 0.00518 | 0 | 53.7259
3.5 | 0.3887 | 0.00593 | 0.0001 | 65.5481
4 | 0.4444 | 0.00623 | 0.0002 | 71.3323
4.5 | 0.5001 | 0.0065 | 0.0002 | 76.9385
5 | 0.5554 | 0.0068 | 0.0003 | 81.6765
5.5 | 0.6104 | 0.00706 | 0.0005 | 86.4589
6 | 0.6653 | 0.00732 | 0.0007 | 90.888
6.5 | 0.7199 | 0.00764 | 0.001 | 94.2277
7 | 0.7739 | 0.00795 | 0.0014 | 97.3459
7.5 | 0.827 | 0.00818 | 0.0019 | 101.1002
8 | 0.8758 | 0.00846 | 0.0035 | 103.5225
8.5 | 0.9445 | 0.00921 | 0.0002 | 102.5516
9 | 0.9956 | 0.0098 | 0.0011 | 101.5918
9.5 | 1.046 | 0.01046 | 0.002 | 100
10 | 1.0959 | 0.0112 | 0.003 | 97.8482
10.5 | 1.1438 | 0.01215 | 0.0042 | 94.1399
11 | 1.193 | 0.01286 | 0.0051 | 92.7683
11.5 | 1.2408 | 0.01368 | 0.0063 | 90.7018
12 | 1.287 | 0.01461 | 0.0076 | 88.0903
12.5 | 1.3304 | 0.01575 | 0.0093 | 84.4698
13 | 1.3713 | 0.017 | 0.0112 | 80.6647
13.5 | 1.4071 | 0.01855 | 0.0137 | 75.8544
14 | 1.4394 | 0.02013 | 0.0166 | 71.5052
14.5 | 1.4573 | 0.02218 | 0.0214 | 65.7033
15 | 1.4626 | 0.0241 | 0.0277 | 60.6888
15.5 | 1.4642 | 0.02693 | 0.0321 | 54.3706
16 | 1.4532 | 0.03169 | 0.0346 | 45.8567
16.5 | 1.4501 | 0.03692 | 0.0344 | 39.2768
17 | 1.434 | 0.04495 | 0.0311 | 31.9021
17.5 | 1.3935 | 0.05781 | 0.0236 | 24.1048
18 | 1.3396 | 0.07403 | 0.0142 | 18.0954
18.5 | 1.1693 | 0.11328 | -0.0076 | 10.3222
19 | 0.8911 | 0.19235 | -0.0532 | 4.6327
19.5 | 0.8709 | 0.21147 | -0.0632 | 4.1183

## 77. Re 5M Mach 0.25 (1)
BIGFOIL.COM POLAR EXPORT
hq010
HQ 0/10 |  |  |  | Cl Max: | 0.833 | at alpha= | 8.5 | deg
JavaFoil+Calcfoil stall+Eppler ext transition |  |  |  | L/D Max: | 80.554 | at alpha= | 7 | deg
Re: | 5000000 |  |  | Cd Min: | 0.00557 | at alpha= | 0 | deg
Mach: | 0.25 |  |  | Cl=0 at alpha= | 0 | deg
|  |  |  | @ Cl=0.1, Cd= | 0.0064492
|  |  |  | @ Cl=0.4, Cd= | 0.10095
|  |  |  | @ Cl=0.6, Cd= | 0.10095
alpha (deg) | Cl | Cd | Cm | Cl/Cd
-13.5 | -0.183 | 0.10095 | 0.005 | -1.814
-13 | -0.274 | 0.09529 | 0.005 | -2.876
-12.5 | -0.35 | 0.08915 | 0.005 | -3.922
-12 | -0.419 | 0.08303 | 0.005 | -5.043
-11.5 | -0.482 | 0.07657 | 0.005 | -6.297
-11 | -0.54 | 0.07023 | 0.005 | -7.683
-10.5 | -0.591 | 0.06331 | 0.005 | -9.329
-10 | -0.646 | 0.05002 | 0.006 | -12.905
-9.5 | -0.779 | 0.01472 | 0.007 | -52.914
-9 | -0.819 | 0.01244 | 0.007 | -65.794
-8.5 | -0.833 | 0.01231 | 0.007 | -67.641
-8 | -0.827 | 0.01134 | 0.007 | -72.907
-7.5 | -0.809 | 0.01061 | 0.006 | -76.287
-7 | -0.781 | 0.0097 | 0.006 | -80.552
-6.5 | -0.745 | 0.00928 | 0.005 | -80.257
-6 | -0.702 | 0.00881 | 0.005 | -79.624
-5.5 | -0.65 | 0.00851 | 0.005 | -76.445
-5 | -0.596 | 0.00821 | 0.004 | -72.517
-4.5 | -0.539 | 0.00793 | 0.004 | -68.027
-4 | -0.482 | 0.0074 | 0.003 | -65.12
-3.5 | -0.423 | 0.007 | 0.003 | -60.468
-3 | -0.364 | 0.00628 | 0.002 | -57.92
-2.5 | -0.304 | 0.00621 | 0.002 | -48.84
-2 | -0.243 | 0.00615 | 0.002 | -39.538
-1.5 | -0.182 | 0.00609 | 0.001 | -29.949
-1 | -0.122 | 0.00646 | 0.001 | -18.848
-0.5 | -0.061 | 0.00643 | 0 | -9.464
0 | 0 | 0.00557 | 0 | 0
0.5 | 0.061 | 0.00643 | 0 | 9.464
1 | 0.122 | 0.00646 | -0.001 | 18.848
1.5 | 0.182 | 0.00609 | -0.001 | 29.949
2 | 0.243 | 0.00615 | -0.002 | 39.538
2.5 | 0.304 | 0.00621 | -0.002 | 48.84
3 | 0.364 | 0.00628 | -0.002 | 57.92
3.5 | 0.423 | 0.007 | -0.003 | 60.468
4 | 0.482 | 0.0074 | -0.003 | 65.12
4.5 | 0.539 | 0.00793 | -0.004 | 68.027
5 | 0.596 | 0.00821 | -0.004 | 72.517
5.5 | 0.65 | 0.00851 | -0.005 | 76.445
6 | 0.702 | 0.00881 | -0.005 | 79.624
6.5 | 0.745 | 0.00928 | -0.005 | 80.257
7 | 0.781 | 0.0097 | -0.006 | 80.554
7.5 | 0.809 | 0.01061 | -0.006 | 76.293
8 | 0.827 | 0.01134 | -0.007 | 72.916
8.5 | 0.833 | 0.01231 | -0.007 | 67.654
9 | 0.819 | 0.01244 | -0.007 | 65.794
9.5 | 0.779 | 0.01472 | -0.007 | 52.914
10 | 0.646 | 0.05002 | -0.006 | 12.905
10.5 | 0.59 | 0.06416 | -0.005 | 9.188
11 | 0.54 | 0.07023 | -0.005 | 7.683
11.5 | 0.482 | 0.07657 | -0.005 | 6.297
12 | 0.419 | 0.08303 | -0.005 | 5.043
12.5 | 0.35 | 0.08915 | -0.005 | 3.922
13 | 0.274 | 0.09529 | -0.005 | 2.876
13.5 | 0.183 | 0.10095 | -0.005 | 1.814

## 78. Re 5M Mach 0.25 (2)
BIGFOIL.COM POLAR EXPORT
hq010
HQ 0/10 |  |  |  | Cl Max: | 1.2805 | at alpha= | 12 | deg
XFOIL ncrit=9 |  |  |  | L/D Max: | 100.012 | at alpha= | 7.5 | deg
Re: | 5000000 |  |  | Cd Min: | 0.17028 | at alpha= | 17 | deg
Mach: | 0.25 |  |  | Cl=0 at alpha= | 0 | deg
|  |  |  | @ Cl=0.1, Cd= | 0.0043172
|  |  |  | @ Cl=0.4, Cd= | 0.0060025
|  |  |  | @ Cl=0.6, Cd= | 0.0070801
alpha (deg) | Cl | Cd | Cm | Cl/Cd
-17 | -0.8471 | 0.17018 | 0.0392 | -4.9777
-16.5 | -0.8734 | 0.15224 | 0.0291 | -5.737
-16 | -0.9488 | 0.12528 | 0.0131 | -7.5734
-15.5 | -1.0158 | 0.10394 | 0.001 | -9.7729
-15 | -1.0896 | 0.08364 | -0.0084 | -13.0273
-14.5 | -1.1526 | 0.06296 | -0.021 | -18.3069
-14 | -1.1842 | 0.04904 | -0.0316 | -24.1476
-13.5 | -1.2153 | 0.03803 | -0.0383 | -31.9564
-13 | -1.2481 | 0.0302 | -0.0382 | -41.3278
-12.5 | -1.2745 | 0.02542 | -0.0316 | -50.1377
-12 | -1.2805 | 0.02173 | -0.0237 | -58.9277
-11.5 | -1.2607 | 0.01839 | -0.0186 | -68.5536
-11 | -1.2261 | 0.01592 | -0.0147 | -77.0163
-10.5 | -1.1832 | 0.01409 | -0.0118 | -83.9744
-10 | -1.1348 | 0.01277 | -0.0094 | -88.8645
-9.5 | -1.0838 | 0.01174 | -0.0075 | -92.3169
-9 | -1.0331 | 0.01063 | -0.0055 | -97.1872
-8.5 | -0.9803 | 0.00981 | -0.0039 | -99.9286
-8 | -0.9071 | 0.00909 | -0.0066 | -99.791
-7.5 | -0.858 | 0.00858 | -0.0043 | -100
-7 | -0.8027 | 0.00818 | -0.0032 | -98.1296
-6.5 | -0.7456 | 0.00788 | -0.0026 | -94.6193
-6 | -0.6888 | 0.00751 | -0.002 | -91.7177
-5.5 | -0.6313 | 0.00725 | -0.0016 | -87.0759
-5 | -0.5741 | 0.00694 | -0.0012 | -82.7233
-4.5 | -0.5165 | 0.00664 | -0.0009 | -77.7861
-4 | -0.459 | 0.00632 | -0.0006 | -72.6266
-3.5 | -0.4013 | 0.00601 | -0.0005 | -66.772
-3 | -0.3438 | 0.00567 | -0.0004 | -60.6349
-2.5 | -0.2871 | 0.00523 | -0.0002 | -54.8948
-2 | -0.2284 | 0.0051 | -0.0002 | -44.7843
-1.5 | -0.1705 | 0.00486 | -0.0003 | -35.0823
-1 | -0.1145 | 0.00436 | -0.0001 | -26.2615
-0.5 | -0.0565 | 0.0042 | -0.0002 | -13.4524
0 | 0 | 0.00392 | 0 | 0
0.5 | 0.0566 | 0.00419 | 0.0001 | 13.5084
1 | 0.1146 | 0.00436 | 0.0001 | 26.2844
1.5 | 0.1705 | 0.00487 | 0.0003 | 35.0103
2 | 0.2285 | 0.0051 | 0.0002 | 44.8039
2.5 | 0.2871 | 0.00523 | 0.0002 | 54.8948
3 | 0.3438 | 0.00568 | 0.0003 | 60.5282
3.5 | 0.4013 | 0.00601 | 0.0005 | 66.772
4 | 0.459 | 0.00632 | 0.0006 | 72.6266
4.5 | 0.5166 | 0.00664 | 0.0009 | 77.8012
5 | 0.5742 | 0.00694 | 0.0011 | 82.7378
5.5 | 0.6313 | 0.00725 | 0.0016 | 87.0759
6 | 0.6889 | 0.00751 | 0.002 | 91.731
6.5 | 0.7457 | 0.00788 | 0.0026 | 94.632
7 | 0.8027 | 0.00818 | 0.0032 | 98.1296
7.5 | 0.8581 | 0.00858 | 0.0043 | 100.0117
8 | 0.9072 | 0.0091 | 0.0066 | 99.6923
8.5 | 0.9804 | 0.00983 | 0.0039 | 99.7355
9 | 1.0332 | 0.01064 | 0.0055 | 97.1053
9.5 | 1.0837 | 0.01178 | 0.0075 | 91.9949
10 | 1.1348 | 0.01282 | 0.0094 | 88.5179
10.5 | 1.1833 | 0.01412 | 0.0117 | 83.8031
11 | 1.2264 | 0.01594 | 0.0147 | 76.9385
11.5 | 1.2612 | 0.01839 | 0.0185 | 68.5808
12 | 1.2805 | 0.0218 | 0.0236 | 58.7385
12.5 | 1.2722 | 0.02563 | 0.0317 | 49.6371
13 | 1.2494 | 0.03024 | 0.038 | 41.3161
13.5 | 1.2149 | 0.03844 | 0.0376 | 31.6051
14 | 1.1881 | 0.04919 | 0.0308 | 24.1533
14.5 | 1.1362 | 0.06698 | 0.017 | 16.9633
15 | 1.0931 | 0.08399 | 0.0073 | 13.0146
15.5 | 1.0191 | 0.10399 | -0.0015 | 9.8
16 | 0.9302 | 0.12968 | -0.0161 | 7.173
16.5 | 0.8784 | 0.15142 | -0.0288 | 5.8011
17 | 0.8483 | 0.17028 | -0.0393 | 4.9818

## 79. Re 5M Mach 0.50 (1)
BIGFOIL.COM POLAR EXPORT
hq010
HQ 0/10 |  |  |  | Cl Max: | 1.071 | at alpha= | 20 | deg
JavaFoil+Calcfoil stall+Eppler ext transition |  |  |  | L/D Max: | 73.619 | at alpha= | 5.5 | deg
Re: | 5000000 |  |  | Cd Min: | 0.00628 | at alpha= | -1.5 | deg
Mach: | 0.5 |  |  | Cl=0 at alpha= | 0 | deg
|  |  |  | @ Cl=0.1, Cd= | 0.0066382
|  |  |  | @ Cl=0.4, Cd= | 0.006521
|  |  |  | @ Cl=0.6, Cd= | 0.073781
alpha (deg) | Cl | Cd | Cm | Cl/Cd
-20 | -1.071 | 0.15575 | 0.01 | -6.879
-19.5 | -1.05 | 0.15327 | 0.01 | -6.853
-19 | -1.021 | 0.14851 | 0.01 | -6.876
-18.5 | -0.992 | 0.14548 | 0.009 | -6.818
-18 | -0.966 | 0.14019 | 0.009 | -6.888
-17.5 | -0.939 | 0.13571 | 0.009 | -6.922
-17 | -0.915 | 0.13527 | 0.009 | -6.767
-16.5 | -0.888 | 0.12627 | 0.008 | -7.036
-16 | -0.859 | 0.12269 | 0.008 | -7.005
-15.5 | -0.833 | 0.11853 | 0.007 | -7.027
-15 | -0.807 | 0.11388 | 0.007 | -7.085
-14.5 | -0.782 | 0.1108 | 0.007 | -7.054
-14 | -0.754 | 0.10578 | 0.007 | -7.125
-13.5 | -0.726 | 0.10143 | 0.006 | -7.161
-13 | -0.7 | 0.09832 | 0.006 | -7.12
-12.5 | -0.674 | 0.09623 | 0.006 | -7.001
-12 | -0.646 | 0.08861 | 0.005 | -7.296
-11.5 | -0.62 | 0.07897 | 0.005 | -7.857
-11 | -0.594 | 0.07203 | 0.005 | -8.253
-10.5 | -0.566 | 0.08022 | 0.005 | -7.056
-10 | -0.54 | 0.0689 | 0.005 | -7.844
-9.5 | -0.518 | 0.05959 | 0.005 | -8.688
-9 | -0.573 | 0.01762 | 0.008 | -32.547
-8.5 | -0.459 | 0.05985 | 0.004 | -7.665
-8 | -0.437 | 0.04988 | 0.004 | -8.766
-7.5 | -0.406 | 0.05216 | 0.003 | -7.775
-7 | -0.381 | 0.04638 | 0.004 | -8.225
-6.5 | -0.739 | 0.01195 | 0.006 | -61.858
-6 | -0.747 | 0.01029 | 0.006 | -72.566
-5.5 | -0.707 | 0.00961 | 0.005 | -73.617
-5 | -0.655 | 0.00906 | 0.005 | -72.277
-4.5 | -0.597 | 0.0085 | 0.004 | -70.23
-4 | -0.535 | 0.00808 | 0.004 | -66.3
-3.5 | -0.471 | 0.00754 | 0.003 | -62.532
-3 | -0.406 | 0.00653 | 0.003 | -62.137
-2.5 | -0.339 | 0.00642 | 0.002 | -52.808
-2 | -0.272 | 0.00634 | 0.002 | -42.823
-1.5 | -0.204 | 0.00628 | 0.001 | -32.455
-1 | -0.136 | 0.00667 | 0.001 | -20.403
-0.5 | -0.068 | 0.00661 | 0 | -10.301
0 | 0 | 0.0074 | 0 | 0
0.5 | 0.068 | 0.00661 | 0 | 10.301
1 | 0.136 | 0.00667 | -0.001 | 20.403
1.5 | 0.204 | 0.00628 | -0.001 | 32.455
2 | 0.272 | 0.00634 | -0.002 | 42.823
2.5 | 0.339 | 0.00643 | -0.002 | 52.676
3 | 0.406 | 0.00653 | -0.003 | 62.137
3.5 | 0.471 | 0.00754 | -0.003 | 62.532
4 | 0.535 | 0.00808 | -0.004 | 66.3
4.5 | 0.597 | 0.0085 | -0.004 | 70.209
5 | 0.655 | 0.00907 | -0.005 | 72.182
5.5 | 0.707 | 0.00961 | -0.005 | 73.619
6 | 0.747 | 0.01029 | -0.006 | 72.596
6.5 | 0.74 | 0.01188 | -0.006 | 62.264
7 | 0.382 | 0.04563 | -0.004 | 8.38
7.5 | 0.406 | 0.05239 | -0.003 | 7.74
8 | 0.437 | 0.0499 | -0.004 | 8.759
8.5 | 0.459 | 0.05986 | -0.004 | 7.663
9 | 0.573 | 0.01781 | -0.008 | 32.144
9.5 | 0.518 | 0.05983 | -0.005 | 8.65
10 | 0.54 | 0.06881 | -0.005 | 7.852
10.5 | 0.566 | 0.08023 | -0.005 | 7.055
11 | 0.594 | 0.07215 | -0.005 | 8.238
11.5 | 0.62 | 0.07922 | -0.005 | 7.832
12 | 0.646 | 0.08908 | -0.005 | 7.258
12.5 | 0.674 | 0.09662 | -0.006 | 6.972
13 | 0.7 | 0.09836 | -0.006 | 7.117
13.5 | 0.726 | 0.10196 | -0.006 | 7.124
14 | 0.754 | 0.10572 | -0.007 | 7.13
14.5 | 0.782 | 0.1108 | -0.007 | 7.056
15 | 0.807 | 0.1117 | -0.007 | 7.222
15.5 | 0.833 | 0.11857 | -0.007 | 7.025
16 | 0.859 | 0.12265 | -0.008 | 7.007
16.5 | 0.888 | 0.12626 | -0.008 | 7.036
17 | 0.915 | 0.13548 | -0.009 | 6.756
17.5 | 0.939 | 0.13609 | -0.009 | 6.903
18 | 0.966 | 0.14056 | -0.009 | 6.87
18.5 | 0.992 | 0.1459 | -0.009 | 6.798
19 | 1.021 | 0.14899 | -0.01 | 6.854
19.5 | 1.05 | 0.15278 | -0.01 | 6.875
20 | 1.071 | 0.15826 | -0.01 | 6.77

## 80. Re 5M Mach 0.50 (2)
BIGFOIL.COM POLAR EXPORT
hq010
HQ 0/10 |  |  |  | Cl Max: | 0.9401 | at alpha= | 7.5 | deg
XFOIL ncrit=9 |  |  |  | L/D Max: | 95.779 | at alpha= | 6.5 | deg
Re: | 5000000 |  |  | Cd Min: | 0.12469 | at alpha= | 12.5 | deg
Mach: | 0.5 |  |  | Cl=0 at alpha= | 0 | deg
|  |  |  | @ Cl=0.1, Cd= | 0.0045589
|  |  |  | @ Cl=0.4, Cd= | 0.0060999
|  |  |  | @ Cl=0.6, Cd= | 0.0072322
alpha (deg) | Cl | Cd | Cm | Cl/Cd
-12.5 | -0.7335 | 0.12456 | 0.0138 | -5.8887
-12 | -0.7447 | 0.11248 | 0.0074 | -6.6207
-11.5 | -0.7595 | 0.10083 | 0.0014 | -7.5325
-11 | -0.7785 | 0.08917 | -0.0046 | -8.7305
-10.5 | -0.7993 | 0.07725 | -0.0111 | -10.3469
-10 | -0.814 | 0.065 | -0.0178 | -12.5231
-9.5 | -0.8333 | 0.05097 | -0.0296 | -16.3488
-9 | -0.8611 | 0.0393 | -0.0394 | -21.9109
-8.5 | -0.895 | 0.03086 | -0.0411 | -29.0019
-7.5 | -0.939 | 0.01677 | -0.0271 | -55.9928
-7 | -0.9255 | 0.01088 | -0.018 | -85.0643
-6.5 | -0.8667 | 0.00905 | -0.0127 | -95.768
-6 | -0.7967 | 0.0085 | -0.01 | -93.7294
-5.5 | -0.7282 | 0.00798 | -0.0077 | -91.2531
-5 | -0.6596 | 0.00758 | -0.006 | -87.0185
-4 | -0.524 | 0.00679 | -0.0035 | -77.1723
-3.5 | -0.4571 | 0.0064 | -0.0026 | -71.4219
-3 | -0.3904 | 0.00605 | -0.0019 | -64.5289
-2.5 | -0.3265 | 0.00544 | -0.0012 | -60.0184
-2 | -0.2595 | 0.00526 | -0.001 | -49.3346
-1.5 | -0.1926 | 0.00512 | -0.0008 | -37.6172
-1 | -0.1283 | 0.0047 | -0.0005 | -27.2979
-0.5 | -0.0639 | 0.00438 | -0.0003 | -14.589
0 | 0 | 0.00418 | 0 | 0
0.5 | 0.064 | 0.00438 | 0.0003 | 14.6119
1 | 0.1284 | 0.0047 | 0.0005 | 27.3191
1.5 | 0.1926 | 0.00512 | 0.0008 | 37.6172
2 | 0.2595 | 0.00526 | 0.001 | 49.3346
2.5 | 0.3266 | 0.00545 | 0.0012 | 59.9266
3 | 0.3905 | 0.00605 | 0.0019 | 64.5455
3.5 | 0.4572 | 0.0064 | 0.0026 | 71.4375
4 | 0.5241 | 0.00679 | 0.0035 | 77.187
5 | 0.6597 | 0.00758 | 0.006 | 87.0317
5.5 | 0.7283 | 0.00798 | 0.0077 | 91.2657
6 | 0.797 | 0.00849 | 0.01 | 93.8751
6.5 | 0.8668 | 0.00905 | 0.0127 | 95.779
7 | 0.9259 | 0.01088 | 0.018 | 85.1011
7.5 | 0.9401 | 0.01672 | 0.027 | 56.2261
8.5 | 0.8937 | 0.03109 | 0.0409 | 28.7456
9 | 0.8599 | 0.03972 | 0.0387 | 21.649
9.5 | 0.8365 | 0.05095 | 0.0292 | 16.4181
10 | 0.8187 | 0.06478 | 0.0175 | 12.6382
10.5 | 0.7989 | 0.0779 | 0.0101 | 10.2555
11 | 0.7803 | 0.08948 | 0.0039 | 8.7204
11.5 | 0.7623 | 0.10096 | -0.002 | 7.5505
12 | 0.7461 | 0.11278 | -0.008 | 6.6155
12.5 | 0.7353 | 0.12469 | -0.0142 | 5.897

## 81. Re 6M Mach 0.00 (1)
BIGFOIL.COM POLAR EXPORT
hq010
HQ 0/10 |  |  |  | Cl Max: | 0.878 | at alpha= | 9.5 | deg
JavaFoil+Calcfoil stall+Eppler ext transition |  |  |  | L/D Max: | 85.234 | at alpha= | 7.5 | deg
Re: | 6000000 |  |  | Cd Min: | 0.00597 | at alpha= | -2 | deg
Mach: | 0 |  |  | Cl=0 at alpha= | 0 | deg
|  |  |  | @ Cl=0.1, Cd= | 0.0062747
|  |  |  | @ Cl=0.4, Cd= | 0.006709
|  |  |  | @ Cl=0.6, Cd= | 0.09985
alpha (deg) | Cl | Cd | Cm | Cl/Cd
-14.5 | -0.536 | 0.09985 | 0.006 | -5.364
-14 | -0.564 | 0.09379 | 0.006 | -6.009
-13.5 | -0.592 | 0.08726 | 0.006 | -6.783
-13 | -0.619 | 0.08149 | 0.006 | -7.596
-12.5 | -0.647 | 0.07399 | 0.006 | -8.75
-12 | -0.684 | 0.06036 | 0.007 | -11.327
-11.5 | -0.766 | 0.02778 | 0.008 | -27.566
-11 | -0.821 | 0.01684 | 0.008 | -48.794
-10.5 | -0.853 | 0.01377 | 0.008 | -62
-10 | -0.871 | 0.01248 | 0.008 | -69.75
-9.5 | -0.878 | 0.01135 | 0.007 | -77.308
-9 | -0.871 | 0.01153 | 0.007 | -75.544
-8.5 | -0.856 | 0.01083 | 0.007 | -79.104
-8 | -0.834 | 0.01024 | 0.006 | -81.48
-7.5 | -0.805 | 0.00945 | 0.006 | -85.232
-7 | -0.77 | 0.00907 | 0.006 | -84.924
-6.5 | -0.729 | 0.00869 | 0.005 | -83.865
-6 | -0.684 | 0.00841 | 0.005 | -81.241
-5.5 | -0.632 | 0.00813 | 0.004 | -77.798
-5 | -0.578 | 0.00786 | 0.004 | -73.596
-4.5 | -0.523 | 0.00759 | 0.004 | -68.929
-4 | -0.467 | 0.00711 | 0.003 | -65.718
-3.5 | -0.41 | 0.00684 | 0.003 | -59.899
-3 | -0.352 | 0.00608 | 0.002 | -57.913
-2.5 | -0.294 | 0.00602 | 0.002 | -48.801
-2 | -0.235 | 0.00597 | 0.002 | -39.424
-1.5 | -0.177 | 0.0063 | 0.001 | -28.03
-1 | -0.118 | 0.00629 | 0.001 | -18.724
-0.5 | -0.059 | 0.00624 | 0 | -9.441
0 | 0 | 0.00698 | 0 | 0
0.5 | 0.059 | 0.00624 | 0 | 9.441
1 | 0.118 | 0.00629 | -0.001 | 18.724
1.5 | 0.177 | 0.0063 | -0.001 | 28.03
2 | 0.235 | 0.00597 | -0.002 | 39.424
2.5 | 0.294 | 0.00602 | -0.002 | 48.801
3 | 0.352 | 0.00608 | -0.002 | 57.913
3.5 | 0.41 | 0.00684 | -0.003 | 59.899
4 | 0.467 | 0.00711 | -0.003 | 65.718
4.5 | 0.523 | 0.00759 | -0.004 | 68.929
5 | 0.578 | 0.00786 | -0.004 | 73.596
5.5 | 0.632 | 0.00813 | -0.004 | 77.798
6 | 0.684 | 0.00841 | -0.005 | 81.241
6.5 | 0.729 | 0.00869 | -0.005 | 83.865
7 | 0.77 | 0.00907 | -0.006 | 84.924
7.5 | 0.805 | 0.00945 | -0.006 | 85.234
8 | 0.834 | 0.01024 | -0.006 | 81.485
8.5 | 0.856 | 0.01083 | -0.007 | 79.112
9 | 0.871 | 0.01153 | -0.007 | 75.552
9.5 | 0.878 | 0.01135 | -0.007 | 77.308
10 | 0.871 | 0.01248 | -0.008 | 69.75
10.5 | 0.853 | 0.01377 | -0.008 | 62
11 | 0.821 | 0.01684 | -0.008 | 48.794
11.5 | 0.766 | 0.02778 | -0.008 | 27.566
12 | 0.684 | 0.06036 | -0.007 | 11.327
12.5 | 0.647 | 0.07399 | -0.006 | 8.75
13 | 0.619 | 0.08149 | -0.006 | 7.596
13.5 | 0.592 | 0.08726 | -0.006 | 6.783
14 | 0.564 | 0.09379 | -0.006 | 6.009
14.5 | 0.536 | 0.09985 | -0.006 | 5.364

## 82. Re 6M Mach 0.00 (2)
BIGFOIL.COM POLAR EXPORT
hq010
HQ 0/10 |  |  |  | Cl Max: | 1.5202 | at alpha= | 16.5 | deg
XFOIL ncrit=9 |  |  |  | L/D Max: | 106.274 | at alpha= | 8 | deg
Re: | 6000000 |  |  | Cd Min: | 0.20591 | at alpha= | 20 | deg
Mach: | 0 |  |  | Cl=0 at alpha= | 0 | deg
|  |  |  | @ Cl=0.1, Cd= | 0.0043761
|  |  |  | @ Cl=0.4, Cd= | 0.0058346
|  |  |  | @ Cl=0.6, Cd= | 0.0068402
alpha (deg) | Cl | Cd | Cm | Cl/Cd
-20 | -0.909 | 0.20582 | 0.0616 | -4.4165
-19.5 | -1.2251 | 0.11477 | 0.0083 | -10.6744
-19 | -1.411 | 0.07289 | -0.0152 | -19.3579
-18.5 | -1.448 | 0.06009 | -0.0219 | -24.0972
-18 | -1.5006 | 0.04576 | -0.0297 | -32.7928
-17.5 | -1.4998 | 0.03971 | -0.0324 | -37.7688
-17 | -1.5207 | 0.03215 | -0.0339 | -47.3002
-16.5 | -1.5147 | 0.02859 | -0.0327 | -52.9801
-16 | -1.5174 | 0.02506 | -0.0294 | -60.5507
-15.5 | -1.5098 | 0.02291 | -0.0249 | -65.9014
-15 | -1.5072 | 0.021 | -0.018 | -71.7714
-14.5 | -1.4838 | 0.0192 | -0.0142 | -77.2812
-14 | -1.4489 | 0.01796 | -0.0118 | -80.6737
-13.5 | -1.4123 | 0.01661 | -0.0096 | -85.0271
-13 | -1.3729 | 0.01534 | -0.0077 | -89.498
-12.5 | -1.3299 | 0.01432 | -0.0063 | -92.8701
-12 | -1.2843 | 0.01345 | -0.0051 | -95.487
-11.5 | -1.2371 | 0.0127 | -0.0042 | -97.4094
-11 | -1.1886 | 0.01203 | -0.0034 | -98.803
-10.5 | -1.1395 | 0.01138 | -0.0026 | -100.1318
-10 | -1.0905 | 0.01065 | -0.0017 | -102.3944
-9.5 | -1.0407 | 0.00999 | -0.0009 | -104.1742
-9 | -0.9905 | 0.00938 | -0.0002 | -105.597
-8.5 | -0.9301 | 0.00877 | -0.0016 | -106.0547
-8 | -0.8756 | 0.00823 | -0.0017 | -106.3913
-7.5 | -0.8249 | 0.00793 | -0.0009 | -104.0227
-7 | -0.7713 | 0.00766 | -0.0006 | -100.6919
-6.5 | -0.717 | 0.0074 | -0.0004 | -96.8919
-6 | -0.6628 | 0.0071 | -0.0002 | -93.3521
-5.5 | -0.6081 | 0.00688 | -0.0001 | -88.3866
-5 | -0.5531 | 0.00662 | 0 | -83.5498
-4.5 | -0.498 | 0.00633 | 0 | -78.673
-4 | -0.4426 | 0.00605 | 0 | -73.157
-3.5 | -0.3871 | 0.00577 | 0 | -67.0884
-3 | -0.3316 | 0.0055 | 0 | -60.2909
-2.5 | -0.277 | 0.00507 | 0.0001 | -54.6351
-2 | -0.2207 | 0.00496 | 0 | -44.496
-1.5 | -0.1645 | 0.00479 | -0.0001 | -34.3424
-1 | -0.1097 | 0.00442 | -0.0001 | -24.819
-0.5 | -0.0544 | 0.00417 | -0.0001 | -13.0456
0 | 0 | 0.00397 | 0 | 0
0.5 | 0.0544 | 0.00417 | 0.0001 | 13.0456
1 | 0.1097 | 0.00442 | 0.0001 | 24.819
1.5 | 0.1645 | 0.00479 | 0.0001 | 34.3424
2 | 0.2207 | 0.00496 | 0 | 44.496
2.5 | 0.2771 | 0.00507 | -0.0001 | 54.6548
3 | 0.3316 | 0.0055 | 0 | 60.2909
3.5 | 0.3872 | 0.00577 | 0 | 67.1057
4 | 0.4427 | 0.00605 | 0 | 73.1736
4.5 | 0.498 | 0.00633 | 0 | 78.673
5 | 0.5532 | 0.00661 | 0 | 83.6914
5.5 | 0.6081 | 0.00688 | 0.0001 | 88.3866
6 | 0.6629 | 0.0071 | 0.0002 | 93.3662
6.5 | 0.717 | 0.0074 | 0.0004 | 96.8919
7 | 0.7712 | 0.00766 | 0.0006 | 100.6789
7.5 | 0.8249 | 0.00793 | 0.0009 | 104.0227
8 | 0.8757 | 0.00824 | 0.0017 | 106.2743
8.5 | 0.9303 | 0.00878 | 0.0016 | 105.9567
9 | 0.9906 | 0.00938 | 0.0001 | 105.6077
9.5 | 1.0409 | 0.00998 | 0.0009 | 104.2986
10 | 1.0907 | 0.01065 | 0.0017 | 102.4131
10.5 | 1.1397 | 0.01138 | 0.0025 | 100.1494
11 | 1.189 | 0.01201 | 0.0033 | 99.0008
11.5 | 1.2374 | 0.0127 | 0.0041 | 97.4331
12 | 1.2848 | 0.01343 | 0.005 | 95.6664
12.5 | 1.3299 | 0.01436 | 0.0063 | 92.6114
13 | 1.3736 | 0.01532 | 0.0076 | 89.6606
13.5 | 1.4123 | 0.01667 | 0.0096 | 84.7211
14 | 1.4502 | 0.0179 | 0.0116 | 81.0168
14.5 | 1.4807 | 0.01954 | 0.0146 | 75.7779
15 | 1.5072 | 0.0211 | 0.0179 | 71.4313
15.5 | 1.5156 | 0.0227 | 0.0241 | 66.7665
16 | 1.5139 | 0.02543 | 0.0295 | 59.532
16.5 | 1.5202 | 0.02835 | 0.0322 | 53.6226
17 | 1.5193 | 0.0327 | 0.0333 | 46.4618
17.5 | 1.5142 | 0.03893 | 0.0314 | 38.8955
18 | 1.5078 | 0.04597 | 0.0281 | 32.7997
18.5 | 1.4643 | 0.05884 | 0.0213 | 24.8861
19 | 1.39 | 0.07818 | 0.0105 | 17.7795
19.5 | 1.2427 | 0.11177 | -0.0069 | 11.1184
20 | 0.9106 | 0.20591 | -0.0617 | 4.4223

## 83. Re 6M Mach 0.10 (1)
BIGFOIL.COM POLAR EXPORT
hq010
HQ 0/10 |  |  |  | Cl Max: | 0.869 | at alpha= | 9.5 | deg
JavaFoil+Calcfoil stall+Eppler ext transition |  |  |  | L/D Max: | 84.774 | at alpha= | 7 | deg
Re: | 6000000 |  |  | Cd Min: | 0.00598 | at alpha= | -2 | deg
Mach: | 0.1 |  |  | Cl=0 at alpha= | 0 | deg
|  |  |  | @ Cl=0.1, Cd= | 0.0062848
|  |  |  | @ Cl=0.4, Cd= | 0.0067007
|  |  |  | @ Cl=0.6, Cd= | 0.10238
alpha (deg) | Cl | Cd | Cm | Cl/Cd
-14.5 | -0.491 | 0.10238 | 0.006 | -4.8
-14 | -0.523 | 0.0957 | 0.006 | -5.464
-13.5 | -0.554 | 0.08965 | 0.006 | -6.183
-13 | -0.586 | 0.08298 | 0.006 | -7.057
-12.5 | -0.617 | 0.07653 | 0.006 | -8.056
-12 | -0.647 | 0.06889 | 0.006 | -9.397
-11.5 | -0.693 | 0.05113 | 0.007 | -13.557
-11 | -0.791 | 0.01941 | 0.008 | -40.746
-10.5 | -0.83 | 0.01486 | 0.008 | -55.816
-10 | -0.857 | 0.01279 | 0.008 | -67.007
-9.5 | -0.869 | 0.01123 | 0.007 | -77.434
-9 | -0.867 | 0.01169 | 0.007 | -74.167
-8.5 | -0.854 | 0.01101 | 0.007 | -77.599
-8 | -0.834 | 0.01034 | 0.006 | -80.65
-7.5 | -0.807 | 0.00979 | 0.006 | -82.374
-7 | -0.772 | 0.00911 | 0.006 | -84.774
-6.5 | -0.732 | 0.00873 | 0.005 | -83.869
-6 | -0.686 | 0.00844 | 0.005 | -81.34
-5.5 | -0.635 | 0.00816 | 0.004 | -77.858
-5 | -0.581 | 0.00788 | 0.004 | -73.7
-4.5 | -0.526 | 0.00762 | 0.004 | -68.987
-4 | -0.469 | 0.00713 | 0.003 | -65.847
-3.5 | -0.412 | 0.00686 | 0.003 | -60.057
-3 | -0.354 | 0.00609 | 0.002 | -58.116
-2.5 | -0.295 | 0.00603 | 0.002 | -48.984
-2 | -0.237 | 0.00598 | 0.002 | -39.572
-1.5 | -0.178 | 0.00631 | 0.001 | -28.127
-1 | -0.118 | 0.0063 | 0.001 | -18.794
-0.5 | -0.059 | 0.00625 | 0 | -9.479
0 | 0 | 0.00699 | 0 | 0
0.5 | 0.059 | 0.00625 | 0 | 9.479
1 | 0.118 | 0.0063 | -0.001 | 18.794
1.5 | 0.178 | 0.00631 | -0.001 | 28.127
2 | 0.237 | 0.00598 | -0.002 | 39.572
2.5 | 0.295 | 0.00603 | -0.002 | 48.984
3 | 0.354 | 0.00609 | -0.002 | 58.116
3.5 | 0.412 | 0.00686 | -0.003 | 60.057
4 | 0.469 | 0.00713 | -0.003 | 65.847
4.5 | 0.526 | 0.00762 | -0.004 | 68.987
5 | 0.581 | 0.00788 | -0.004 | 73.7
5.5 | 0.635 | 0.00816 | -0.004 | 77.858
6 | 0.686 | 0.00844 | -0.005 | 81.34
6.5 | 0.732 | 0.00873 | -0.005 | 83.869
7 | 0.772 | 0.00911 | -0.006 | 84.774
7.5 | 0.807 | 0.00979 | -0.006 | 82.376
8 | 0.834 | 0.01034 | -0.006 | 80.655
8.5 | 0.855 | 0.01101 | -0.007 | 77.607
9 | 0.867 | 0.01169 | -0.007 | 74.176
9.5 | 0.869 | 0.01123 | -0.007 | 77.434
10 | 0.857 | 0.01279 | -0.008 | 67.007
10.5 | 0.83 | 0.01486 | -0.008 | 55.816
11 | 0.791 | 0.01941 | -0.008 | 40.746
11.5 | 0.693 | 0.05113 | -0.007 | 13.557
12 | 0.647 | 0.06889 | -0.006 | 9.397
12.5 | 0.617 | 0.07653 | -0.006 | 8.056
13 | 0.586 | 0.08298 | -0.006 | 7.057
13.5 | 0.554 | 0.08965 | -0.006 | 6.183
14 | 0.523 | 0.0957 | -0.006 | 5.464
14.5 | 0.491 | 0.10238 | -0.006 | 4.8

## 84. Re 6M Mach 0.10 (2)
BIGFOIL.COM POLAR EXPORT
hq010
HQ 0/10 |  |  |  | Cl Max: | 1.4899 | at alpha= | 15.5 | deg
XFOIL ncrit=9 |  |  |  | L/D Max: | 105.986 | at alpha= | 8 | deg
Re: | 6000000 |  |  | Cd Min: | 0.21763 | at alpha= | 20 | deg
Mach: | 0.1 |  |  | Cl=0 at alpha= | 0 | deg
|  |  |  | @ Cl=0.1, Cd= | 0.0043917
|  |  |  | @ Cl=0.4, Cd= | 0.0058412
|  |  |  | @ Cl=0.6, Cd= | 0.0068497
alpha (deg) | Cl | Cd | Cm | Cl/Cd
-19.5 | -0.7345 | 0.20256 | 0.0728 | -3.6261
-19 | -0.7517 | 0.18823 | 0.0651 | -3.9935
-18.5 | -0.8151 | 0.164 | 0.05 | -4.9701
-18 | -1.1781 | 0.0847 | -0.0059 | -13.9091
-17.5 | -1.264 | 0.05688 | -0.0208 | -22.2222
-17 | -1.3345 | 0.03606 | -0.0301 | -37.0078
-16.5 | -1.3584 | 0.02644 | -0.0328 | -51.3767
-16 | -1.3902 | 0.01835 | -0.0332 | -75.7602
-15.5 | -1.4051 | 0.01394 | -0.0314 | -100.7963
-15 | -1.4184 | 0.01113 | -0.0273 | -127.4394
-14.5 | -1.429 | 0.00945 | -0.0205 | -151.2169
-14 | -1.4136 | 0.0083 | -0.0155 | -170.3133
-13.5 | -1.3849 | 0.00709 | -0.0125 | -195.3315
-13 | -1.3506 | 0.00601 | -0.0101 | -224.7255
-12.5 | -1.3114 | 0.00516 | -0.0082 | -254.1473
-12 | -1.2694 | 0.00445 | -0.0066 | -285.2584
-11.5 | -1.2246 | 0.0039 | -0.0054 | -314
-11 | -1.1773 | 0.00348 | -0.0044 | -338.3046
-10.5 | -1.1287 | 0.00314 | -0.0036 | -359.4586
-10 | -1.0797 | 0.00283 | -0.0028 | -381.5194
-9.5 | -1.0308 | 0.0025 | -0.002 | -412.32
-9 | -0.9805 | 0.00225 | -0.0014 | -435.7778
-8.5 | -0.9239 | 0.00204 | -0.002 | -452.8922
-8 | -0.8761 | 0.00187 | -0.0007 | -468.5027
-7.5 | -0.8238 | 0.00177 | -0.0003 | -465.4237
-7 | -0.7704 | 0.00168 | 0 | -458.5714
-6.5 | -0.7162 | 0.00161 | 0.0001 | -444.8447
-6 | -0.6622 | 0.00153 | 0.0003 | -432.8105
-5.5 | -0.6075 | 0.00148 | 0.0004 | -410.473
-5 | -0.5528 | 0.00141 | 0.0004 | -392.0567
-4 | -0.4426 | 0.00128 | 0.0005 | -345.7812
-3.5 | -0.3872 | 0.00122 | 0.0004 | -317.377
-3 | -0.3318 | 0.00116 | 0.0004 | -286.0345
-2.5 | -0.2774 | 0.00106 | 0.0004 | -261.6981
-2 | -0.2211 | 0.00103 | 0.0002 | -214.6602
0 | 0 | 0.00398 | 0 | 0
0.5 | 0.0548 | 0.00418 | 0.0001 | 13.11
1 | 0.1103 | 0.00444 | 0.0001 | 24.8423
1.5 | 0.1654 | 0.0048 | 0.0001 | 34.4583
2 | 0.222 | 0.00496 | 0 | 44.7581
2.5 | 0.2787 | 0.00508 | -0.0001 | 54.8622
3 | 0.3335 | 0.00552 | 0 | 60.4167
3.5 | 0.3894 | 0.00579 | 0 | 67.2539
4 | 0.4453 | 0.00606 | 0 | 73.4818
4.5 | 0.501 | 0.00635 | 0.0001 | 78.8976
5 | 0.5566 | 0.00663 | 0.0001 | 83.9517
5.5 | 0.6119 | 0.00691 | 0.0003 | 88.5528
6 | 0.6671 | 0.00713 | 0.0004 | 93.5624
6.5 | 0.7217 | 0.00744 | 0.0007 | 97.0027
7 | 0.7765 | 0.0077 | 0.0009 | 100.8442
7.5 | 0.8304 | 0.008 | 0.0013 | 103.8
8 | 0.8818 | 0.00832 | 0.0021 | 105.9856
8.5 | 0.9364 | 0.00888 | 0.0023 | 105.4505
9 | 0.9975 | 0.00951 | 0.0008 | 104.8896
9.5 | 1.0483 | 0.01014 | 0.0017 | 103.3826
10 | 1.0982 | 0.01088 | 0.0027 | 100.9375
10.5 | 1.1482 | 0.01156 | 0.0036 | 99.3253
11 | 1.1979 | 0.01223 | 0.0045 | 97.9477
11.5 | 1.2464 | 0.01299 | 0.0055 | 95.9507
12 | 1.2932 | 0.01389 | 0.0068 | 93.103
12.5 | 1.3373 | 0.01499 | 0.0084 | 89.2128
13 | 1.38 | 0.0161 | 0.0102 | 85.7143
13.5 | 1.4169 | 0.01764 | 0.0126 | 80.3231
14 | 1.4519 | 0.01908 | 0.0152 | 76.0954
14.5 | 1.4763 | 0.02106 | 0.0191 | 70.0997
15 | 1.4858 | 0.0228 | 0.0253 | 65.1667
15.5 | 1.4899 | 0.02511 | 0.0305 | 59.3349
16 | 1.4815 | 0.02919 | 0.0342 | 50.7537
16.5 | 1.4837 | 0.03352 | 0.0348 | 44.2631
17 | 1.4761 | 0.04042 | 0.0322 | 36.519
17.5 | 1.4505 | 0.05042 | 0.0271 | 28.7683
18 | 1.4194 | 0.0621 | 0.0204 | 22.8567
18.5 | 1.3233 | 0.08549 | 0.0073 | 15.479
19 | 0.9296 | 0.17986 | -0.0465 | 5.1685
19.5 | 0.9007 | 0.20005 | -0.0578 | 4.5024
20 | 0.8853 | 0.21763 | -0.0671 | 4.0679

## 85. Re 6M Mach 0.25 (1)
BIGFOIL.COM POLAR EXPORT
hq010
HQ 0/10 |  |  |  | Cl Max: | 0.833 | at alpha= | 8.5 | deg
JavaFoil+Calcfoil stall+Eppler ext transition |  |  |  | L/D Max: | 82.908 | at alpha= | 7 | deg
Re: | 6000000 |  |  | Cd Min: | 0.00602 | at alpha= | -2 | deg
Mach: | 0.25 |  |  | Cl=0 at alpha= | 0 | deg
|  |  |  | @ Cl=0.1, Cd= | 0.006322
|  |  |  | @ Cl=0.4, Cd= | 0.09918
|  |  |  | @ Cl=0.6, Cd= | 0.09918
alpha (deg) | Cl | Cd | Cm | Cl/Cd
-13.5 | -0.183 | 0.09918 | 0.005 | -1.847
-13 | -0.274 | 0.09376 | 0.005 | -2.924
-12.5 | -0.35 | 0.08814 | 0.005 | -3.969
-12 | -0.419 | 0.08172 | 0.005 | -5.129
-11.5 | -0.483 | 0.07531 | 0.005 | -6.411
-11 | -0.541 | 0.06862 | 0.005 | -7.882
-10.5 | -0.594 | 0.06079 | 0.005 | -9.767
-10 | -0.682 | 0.03239 | 0.007 | -21.067
-9.5 | -0.789 | 0.01343 | 0.008 | -58.757
-9 | -0.822 | 0.012 | 0.007 | -68.51
-8.5 | -0.833 | 0.01189 | 0.007 | -70.024
-8 | -0.827 | 0.01099 | 0.007 | -75.221
-7.5 | -0.809 | 0.01029 | 0.006 | -78.612
-7 | -0.781 | 0.00943 | 0.006 | -82.907
-6.5 | -0.745 | 0.00905 | 0.005 | -82.356
-6 | -0.702 | 0.00861 | 0.005 | -81.434
-5.5 | -0.65 | 0.00831 | 0.005 | -78.22
-5 | -0.596 | 0.00802 | 0.004 | -74.233
-4.5 | -0.539 | 0.00774 | 0.004 | -69.675
-4 | -0.482 | 0.00732 | 0.003 | -65.858
-3.5 | -0.423 | 0.00695 | 0.003 | -60.866
-3 | -0.364 | 0.00614 | 0.002 | -59.202
-2.5 | -0.304 | 0.00608 | 0.002 | -49.948
-2 | -0.243 | 0.00602 | 0.002 | -40.356
-1.5 | -0.182 | 0.00637 | 0.001 | -28.652
-1 | -0.122 | 0.00634 | 0.001 | -19.195
-0.5 | -0.061 | 0.00629 | 0 | -9.683
0 | 0 | 0.00703 | 0 | 0
0.5 | 0.061 | 0.00629 | 0 | 9.683
1 | 0.122 | 0.00634 | -0.001 | 19.195
1.5 | 0.182 | 0.00637 | -0.001 | 28.652
2 | 0.243 | 0.00602 | -0.002 | 40.356
2.5 | 0.304 | 0.00608 | -0.002 | 49.948
3 | 0.364 | 0.00614 | -0.002 | 59.202
3.5 | 0.423 | 0.00695 | -0.003 | 60.866
4 | 0.482 | 0.00732 | -0.003 | 65.858
4.5 | 0.539 | 0.00774 | -0.004 | 69.675
5 | 0.596 | 0.00802 | -0.004 | 74.233
5.5 | 0.65 | 0.00831 | -0.005 | 78.22
6 | 0.702 | 0.00861 | -0.005 | 81.434
6.5 | 0.745 | 0.00905 | -0.005 | 82.356
7 | 0.781 | 0.00943 | -0.006 | 82.908
7.5 | 0.809 | 0.01029 | -0.006 | 78.617
8 | 0.827 | 0.01099 | -0.007 | 75.23
8.5 | 0.833 | 0.01189 | -0.007 | 70.036
9 | 0.822 | 0.012 | -0.007 | 68.51
9.5 | 0.789 | 0.01343 | -0.008 | 58.757
10 | 0.682 | 0.03239 | -0.007 | 21.067
10.5 | 0.592 | 0.06211 | -0.005 | 9.531
11 | 0.541 | 0.06862 | -0.005 | 7.882
11.5 | 0.483 | 0.07531 | -0.005 | 6.411
12 | 0.419 | 0.08172 | -0.005 | 5.129
12.5 | 0.35 | 0.08814 | -0.005 | 3.969
13 | 0.274 | 0.09376 | -0.005 | 2.924
13.5 | 0.183 | 0.09918 | -0.005 | 1.847

## 86. Re 6M Mach 0.25 (2)
BIGFOIL.COM POLAR EXPORT
hq010
HQ 0/10 |  |  |  | Cl Max: | 1.3045 | at alpha= | 12.5 | deg
XFOIL ncrit=9 |  |  |  | L/D Max: | 102.503 | at alpha= | 8.5 | deg
Re: | 6000000 |  |  | Cd Min: | 0.18023 | at alpha= | -17.5 | deg
Mach: | 0.25 |  |  | Cl=0 at alpha= | 0 | deg
|  |  |  | @ Cl=0.1, Cd= | 0.0044317
|  |  |  | @ Cl=0.4, Cd= | 0.0058705
|  |  |  | @ Cl=0.6, Cd= | 0.0068728
alpha (deg) | Cl | Cd | Cm | Cl/Cd
-17.5 | -0.85 | 0.18023 | 0.0447 | -4.7162
-17 | -0.8778 | 0.16127 | 0.034 | -5.443
-16.5 | -0.9155 | 0.14176 | 0.0226 | -6.4581
-16 | -1.0082 | 0.11354 | 0.0057 | -8.8797
-15.5 | -1.0754 | 0.09464 | -0.003 | -11.3631
-15 | -1.1403 | 0.07583 | -0.0117 | -15.0376
-14.5 | -1.1952 | 0.05667 | -0.0253 | -21.0905
-14 | -1.2232 | 0.04448 | -0.0341 | -27.5
-13.5 | -1.2509 | 0.03449 | -0.0395 | -36.2685
-13 | -1.282 | 0.02774 | -0.0371 | -46.2149
-12.5 | -1.3064 | 0.0238 | -0.0283 | -54.8908
-12 | -1.2997 | 0.02008 | -0.0219 | -64.7261
-11.5 | -1.2737 | 0.01709 | -0.0173 | -74.529
-11 | -1.2354 | 0.0149 | -0.0137 | -82.9128
-10.5 | -1.1902 | 0.01326 | -0.0109 | -89.7587
-10 | -1.1405 | 0.01207 | -0.0087 | -94.4905
-9.5 | -1.088 | 0.0112 | -0.007 | -97.1429
-9 | -1.0355 | 0.01031 | -0.0052 | -100.4365
-8 | -0.9144 | 0.00895 | -0.0052 | -102.1676
-7.5 | -0.8615 | 0.00837 | -0.0036 | -102.9271
-7 | -0.8054 | 0.00795 | -0.0028 | -101.3082
-6.5 | -0.7479 | 0.00764 | -0.0022 | -97.8927
-6 | -0.6906 | 0.00732 | -0.0017 | -94.3443
-5.5 | -0.6332 | 0.00704 | -0.0013 | -89.9432
-5 | -0.5755 | 0.00675 | -0.0009 | -85.2593
-4.5 | -0.5177 | 0.00645 | -0.0007 | -80.2636
-4 | -0.4597 | 0.00618 | -0.0005 | -74.3851
-3.5 | -0.4018 | 0.00588 | -0.0004 | -68.3333
-3 | -0.3441 | 0.00559 | -0.0003 | -61.5564
-2.5 | -0.2876 | 0.00511 | -0.0001 | -56.2818
-2 | -0.2289 | 0.00499 | -0.0002 | -45.8717
-1.5 | -0.1704 | 0.00484 | -0.0003 | -35.2066
-1 | -0.1134 | 0.0045 | -0.0002 | -25.2
-0.5 | -0.0564 | 0.00421 | -0.0001 | -13.3967
0 | 0 | 0.00403 | 0 | 0
0.5 | 0.0565 | 0.00421 | 0.0001 | 13.4204
1 | 0.1134 | 0.0045 | 0.0002 | 25.2
1.5 | 0.1704 | 0.00484 | 0.0002 | 35.2066
2 | 0.2289 | 0.005 | 0.0002 | 45.78
2.5 | 0.2876 | 0.00511 | 0.0001 | 56.2818
3 | 0.3441 | 0.00559 | 0.0003 | 61.5564
3.5 | 0.4019 | 0.00588 | 0.0004 | 68.3503
4 | 0.4597 | 0.00618 | 0.0005 | 74.3851
4.5 | 0.5178 | 0.00645 | 0.0007 | 80.2791
5 | 0.5756 | 0.00675 | 0.0009 | 85.2741
5.5 | 0.6332 | 0.00704 | 0.0013 | 89.9432
6 | 0.6906 | 0.00732 | 0.0017 | 94.3443
6.5 | 0.7479 | 0.00764 | 0.0022 | 97.8927
7.5 | 0.8613 | 0.00841 | 0.0037 | 102.4138
8 | 0.9144 | 0.00897 | 0.0052 | 101.9398
8.5 | 0.9707 | 0.00947 | 0.0062 | 102.5026
9 | 1.0356 | 0.01032 | 0.0052 | 100.3488
9.5 | 1.0884 | 0.01117 | 0.0069 | 97.4396
10 | 1.1406 | 0.0121 | 0.0087 | 94.2645
10.5 | 1.1904 | 0.01329 | 0.0109 | 89.5711
11 | 1.2356 | 0.01492 | 0.0137 | 82.815
11.5 | 1.2742 | 0.01709 | 0.0172 | 74.5582
12 | 1.2998 | 0.02014 | 0.0219 | 64.5382
12.5 | 1.3045 | 0.02399 | 0.0284 | 54.3768
13 | 1.2834 | 0.02776 | 0.0369 | 46.232
13.5 | 1.2506 | 0.03486 | 0.0389 | 35.8749
14 | 1.2273 | 0.04461 | 0.0333 | 27.5118
14.5 | 1.1784 | 0.06038 | 0.0214 | 19.5164
15 | 1.1429 | 0.07631 | 0.0107 | 14.9771
15.5 | 1.0794 | 0.09506 | 0.0018 | 11.3549
16 | 0.9844 | 0.11869 | -0.0093 | 8.2939
16.5 | 0.9227 | 0.14054 | -0.022 | 6.5654
17 | 0.8778 | 0.16171 | -0.0344 | 5.4282
17.5 | 0.8523 | 0.18003 | -0.0447 | 4.7342

## 87. Re 6M Mach 0.50 (1)
BIGFOIL.COM POLAR EXPORT
hq010
HQ 0/10 |  |  |  | Cl Max: | 1.072 | at alpha= | 20 | deg
JavaFoil+Calcfoil stall+Eppler ext transition |  |  |  | L/D Max: | 75.576 | at alpha= | 5.5 | deg
Re: | 6000000 |  |  | Cd Min: | 0.00622 | at alpha= | -2 | deg
Mach: | 0.5 |  |  | Cl=0 at alpha= | 0 | deg
|  |  |  | @ Cl=0.1, Cd= | 0.0068965
|  |  |  | @ Cl=0.4, Cd= | 0.0069455
|  |  |  | @ Cl=0.6, Cd= | 0.070143
alpha (deg) | Cl | Cd | Cm | Cl/Cd
-20 | -1.072 | 0.15486 | 0.01 | -6.92
-19.5 | -1.052 | 0.14957 | 0.011 | -7.033
-19 | -1.023 | 0.14486 | 0.01 | -7.064
-18.5 | -0.994 | 0.14174 | 0.009 | -7.01
-18 | -0.966 | 0.13675 | 0.009 | -7.063
-17.5 | -0.94 | 0.13353 | 0.009 | -7.037
-17 | -0.916 | 0.13241 | 0.009 | -6.918
-16.5 | -0.889 | 0.12421 | 0.008 | -7.157
-16 | -0.861 | 0.11953 | 0.008 | -7.201
-15.5 | -0.833 | 0.11464 | 0.007 | -7.267
-15 | -0.807 | 0.11012 | 0.007 | -7.33
-14.5 | -0.782 | 0.10866 | 0.007 | -7.202
-14 | -0.754 | 0.10323 | 0.007 | -7.307
-13.5 | -0.727 | 0.09642 | 0.006 | -7.537
-13 | -0.701 | 0.0886 | 0.006 | -7.907
-12.5 | -0.674 | 0.09462 | 0.006 | -7.12
-12 | -0.647 | 0.08638 | 0.006 | -7.491
-11.5 | -0.622 | 0.07734 | 0.006 | -8.041
-11 | -0.598 | 0.06913 | 0.006 | -8.652
-10.5 | -0.566 | 0.07971 | 0.005 | -7.102
-10 | -0.541 | 0.06762 | 0.005 | -8.001
-9.5 | -0.522 | 0.05622 | 0.005 | -9.285
-9 | -0.582 | 0.01557 | 0.008 | -37.366
-8.5 | -0.459 | 0.05888 | 0.004 | -7.796
-8 | -0.453 | 0.03973 | 0.005 | -11.392
-7.5 | -0.406 | 0.05145 | 0.003 | -7.889
-7 | -0.383 | 0.04504 | 0.004 | -8.501
-6.5 | -0.739 | 0.01149 | 0.006 | -64.346
-6 | -0.747 | 0.01002 | 0.006 | -74.508
-5.5 | -0.707 | 0.00936 | 0.005 | -75.575
-5 | -0.655 | 0.00883 | 0.005 | -74.168
-4.5 | -0.597 | 0.00831 | 0.004 | -71.816
-4 | -0.535 | 0.00788 | 0.004 | -67.9
-3.5 | -0.471 | 0.00741 | 0.003 | -63.585
-3 | -0.406 | 0.00701 | 0.003 | -57.898
-2.5 | -0.339 | 0.00627 | 0.002 | -54.062
-2 | -0.272 | 0.00622 | 0.002 | -43.695
-1.5 | -0.204 | 0.00658 | 0.001 | -31.015
-1 | -0.136 | 0.00651 | 0.001 | -20.884
-0.5 | -0.068 | 0.00724 | 0 | -9.392
0 | 0 | 0.00723 | 0 | 0
0.5 | 0.068 | 0.00724 | 0 | 9.392
1 | 0.136 | 0.00651 | -0.001 | 20.884
1.5 | 0.204 | 0.00658 | -0.001 | 31.015
2 | 0.272 | 0.00622 | -0.002 | 43.695
2.5 | 0.339 | 0.00629 | -0.002 | 53.927
3 | 0.406 | 0.00701 | -0.003 | 57.898
3.5 | 0.471 | 0.00741 | -0.003 | 63.585
4 | 0.535 | 0.00788 | -0.004 | 67.9
4.5 | 0.597 | 0.00831 | -0.004 | 71.8
5 | 0.655 | 0.00882 | -0.005 | 74.28
5.5 | 0.707 | 0.00936 | -0.005 | 75.576
6 | 0.747 | 0.01 | -0.006 | 74.657
6.5 | 0.74 | 0.01146 | -0.006 | 64.528
7 | 0.385 | 0.04359 | -0.004 | 8.827
7.5 | 0.406 | 0.05145 | -0.003 | 7.887
8 | 0.453 | 0.03933 | -0.005 | 11.523
8.5 | 0.459 | 0.05883 | -0.004 | 7.802
9 | 0.581 | 0.01564 | -0.008 | 37.185
9.5 | 0.521 | 0.0567 | -0.005 | 9.195
10 | 0.541 | 0.06785 | -0.005 | 7.972
10.5 | 0.566 | 0.07972 | -0.005 | 7.101
11 | 0.598 | 0.06947 | -0.006 | 8.607
11.5 | 0.622 | 0.07755 | -0.006 | 8.018
12 | 0.647 | 0.08742 | -0.006 | 7.402
12.5 | 0.674 | 0.0951 | -0.006 | 7.084
13 | 0.701 | 0.0881 | -0.006 | 7.955
13.5 | 0.727 | 0.09602 | -0.006 | 7.57
14 | 0.754 | 0.10329 | -0.007 | 7.304
14.5 | 0.783 | 0.10859 | -0.007 | 7.208
15 | 0.807 | 0.11045 | -0.007 | 7.307
15.5 | 0.833 | 0.11467 | -0.007 | 7.265
16 | 0.861 | 0.12025 | -0.008 | 7.158
16.5 | 0.889 | 0.12421 | -0.008 | 7.157
17 | 0.916 | 0.13261 | -0.009 | 6.908
17.5 | 0.94 | 0.13392 | -0.009 | 7.017
18 | 0.966 | 0.13708 | -0.009 | 7.046
18.5 | 0.994 | 0.1422 | -0.009 | 6.987
19 | 1.023 | 0.14516 | -0.01 | 7.048
19.5 | 1.052 | 0.14922 | -0.011 | 7.049
20 | 1.072 | 0.15455 | -0.01 | 6.934

## 88. Re 6M Mach 0.50 (2)
BIGFOIL.COM POLAR EXPORT
hq010
HQ 0/10 |  |  |  | Cl Max: | 0.9468 | at alpha= | 7.5 | deg
XFOIL ncrit=9 |  |  |  | L/D Max: | 99.3493 | at alpha= | 6.5 | deg
Re: | 6000000 |  |  | Cd Min: | 0.12334 | at alpha= | 12.5 | deg
Mach: | 0.5 |  |  | Cl=0 at alpha= | 0 | deg
|  |  |  | @ Cl=0.1, Cd= | 0.0046201
|  |  |  | @ Cl=0.4, Cd= | 0.0059416
|  |  |  | @ Cl=0.6, Cd= | 0.0069866
alpha (deg) | Cl | Cd | Cm | Cl/Cd
-12.5 | -0.7406 | 0.12322 | 0.013 | -6.0104
-12 | -0.7522 | 0.11152 | 0.0071 | -6.745
-11.5 | -0.7677 | 0.10029 | 0.0018 | -7.6548
-11 | -0.7862 | 0.08901 | -0.0036 | -8.8327
-10.5 | -0.8077 | 0.077 | -0.0101 | -10.4896
-10 | -0.8223 | 0.06448 | -0.0172 | -12.7528
-9.5 | -0.8438 | 0.05029 | -0.0294 | -16.7787
-9 | -0.8711 | 0.03868 | -0.0392 | -22.5207
-8.5 | -0.9044 | 0.03019 | -0.041 | -29.9569
-8 | -0.9293 | 0.02278 | -0.0364 | -40.7946
-7.5 | -0.9458 | 0.0164 | -0.0264 | -57.6707
-7 | -0.9312 | 0.01046 | -0.0174 | -89.0249
-6.5 | -0.8701 | 0.00876 | -0.0122 | -99.3265
-6 | -0.8002 | 0.00818 | -0.0095 | -97.824
-5.5 | -0.7308 | 0.00773 | -0.0074 | -94.5408
-5 | -0.6618 | 0.00733 | -0.0057 | -90.2865
-4.5 | -0.5933 | 0.00695 | -0.0043 | -85.3669
-4 | -0.5254 | 0.00659 | -0.0033 | -79.7269
-3.5 | -0.4582 | 0.00623 | -0.0024 | -73.5474
-3 | -0.3913 | 0.0059 | -0.0018 | -66.322
-2.5 | -0.3262 | 0.00542 | -0.0012 | -60.1845
-2 | -0.2602 | 0.00512 | -0.0009 | -50.8203
-1.5 | -0.193 | 0.00502 | -0.0008 | -38.4462
-1 | -0.1274 | 0.00478 | -0.0006 | -26.6527
-0.5 | -0.0639 | 0.00441 | -0.0003 | -14.4898
0 | 0 | 0.0043 | 0 | 0
0.5 | 0.064 | 0.00441 | 0.0003 | 14.5125
1 | 0.1274 | 0.00478 | 0.0006 | 26.6527
1.5 | 0.193 | 0.00502 | 0.0008 | 38.4462
2 | 0.2603 | 0.00512 | 0.0008 | 50.8398
2.5 | 0.3262 | 0.00543 | 0.0012 | 60.0737
3 | 0.3913 | 0.0059 | 0.0018 | 66.322
3.5 | 0.4583 | 0.00622 | 0.0024 | 73.6817
4 | 0.5255 | 0.00659 | 0.0033 | 79.742
4.5 | 0.5934 | 0.00695 | 0.0043 | 85.3813
5 | 0.6619 | 0.00733 | 0.0057 | 90.3001
5.5 | 0.7309 | 0.00773 | 0.0074 | 94.5537
6 | 0.8005 | 0.00817 | 0.0095 | 97.9804
6.5 | 0.8703 | 0.00876 | 0.0122 | 99.3493
7 | 0.9314 | 0.01045 | 0.0173 | 89.1292
7.5 | 0.9468 | 0.01635 | 0.0263 | 57.9083
8 | 0.9281 | 0.02294 | 0.0364 | 40.4577
8.5 | 0.9031 | 0.03043 | 0.0408 | 29.6779
9 | 0.8703 | 0.03911 | 0.0384 | 22.2526
9.5 | 0.8469 | 0.05028 | 0.029 | 16.8437
10 | 0.8281 | 0.06405 | 0.0171 | 12.929
10.5 | 0.8072 | 0.07768 | 0.0092 | 10.3913
11 | 0.7881 | 0.08936 | 0.0029 | 8.8194
11.5 | 0.7707 | 0.1005 | -0.0025 | 7.6687
12 | 0.7539 | 0.11187 | -0.0078 | 6.7391
12.5 | 0.7429 | 0.12334 | -0.0135 | 6.0232

## 89. Re 7M Mach 0.00 (1)
BIGFOIL.COM POLAR EXPORT
hq010
HQ 0/10 |  |  |  | Cl Max: | 0.879 | at alpha= | 9.5 | deg
JavaFoil+Calcfoil stall+Eppler ext transition |  |  |  | L/D Max: | 87.737 | at alpha= | 7 | deg
Re: | 7000000 |  |  | Cd Min: | 0.00592 | at alpha= | -2.5 | deg
Mach: | 0 |  |  | Cl=0 at alpha= | 0 | deg
|  |  |  | @ Cl=0.1, Cd= | 0.0063844
|  |  |  | @ Cl=0.4, Cd= | 0.006609
|  |  |  | @ Cl=0.6, Cd= | 0.0985
alpha (deg) | Cl | Cd | Cm | Cl/Cd
-14.5 | -0.536 | 0.0985 | 0.006 | -5.444
-14 | -0.565 | 0.09215 | 0.006 | -6.127
-13.5 | -0.593 | 0.08597 | 0.006 | -6.896
-13 | -0.621 | 0.07985 | 0.006 | -7.773
-12.5 | -0.652 | 0.07013 | 0.006 | -9.298
-12 | -0.691 | 0.05539 | 0.007 | -12.472
-11.5 | -0.783 | 0.02222 | 0.008 | -35.23
-11 | -0.828 | 0.01559 | 0.008 | -53.115
-10.5 | -0.858 | 0.01316 | 0.008 | -65.214
-10 | -0.873 | 0.0121 | 0.008 | -72.141
-9.5 | -0.879 | 0.01205 | 0.007 | -72.927
-9 | -0.871 | 0.01119 | 0.007 | -77.862
-8.5 | -0.856 | 0.01058 | 0.007 | -80.925
-8 | -0.834 | 0.01002 | 0.006 | -83.297
-7.5 | -0.805 | 0.00925 | 0.006 | -87.022
-7 | -0.77 | 0.00878 | 0.006 | -87.737
-6.5 | -0.729 | 0.00853 | 0.005 | -85.514
-6 | -0.684 | 0.00825 | 0.005 | -82.832
-5.5 | -0.632 | 0.00797 | 0.004 | -79.339
-5 | -0.578 | 0.0077 | 0.004 | -75.083
-4.5 | -0.523 | 0.00744 | 0.004 | -70.34
-4 | -0.467 | 0.00706 | 0.003 | -66.108
-3.5 | -0.41 | 0.00674 | 0.003 | -60.787
-3 | -0.352 | 0.00598 | 0.002 | -58.914
-2.5 | -0.294 | 0.00592 | 0.002 | -49.641
-2 | -0.235 | 0.00623 | 0.002 | -37.77
-1.5 | -0.177 | 0.00622 | 0.001 | -28.422
-1 | -0.118 | 0.00618 | 0.001 | -19.078
-0.5 | -0.059 | 0.00685 | 0 | -8.601
0 | 0 | 0.00684 | 0 | 0
0.5 | 0.059 | 0.00685 | 0 | 8.601
1 | 0.118 | 0.00618 | -0.001 | 19.078
1.5 | 0.177 | 0.00622 | -0.001 | 28.422
2 | 0.235 | 0.00623 | -0.002 | 37.77
2.5 | 0.294 | 0.00592 | -0.002 | 49.641
3 | 0.352 | 0.00598 | -0.002 | 58.914
3.5 | 0.41 | 0.00674 | -0.003 | 60.787
4 | 0.467 | 0.00706 | -0.003 | 66.108
4.5 | 0.523 | 0.00744 | -0.004 | 70.34
5 | 0.578 | 0.0077 | -0.004 | 75.083
5.5 | 0.632 | 0.00797 | -0.004 | 79.339
6 | 0.684 | 0.00825 | -0.005 | 82.832
6.5 | 0.729 | 0.00853 | -0.005 | 85.514
7 | 0.77 | 0.00878 | -0.006 | 87.737
7.5 | 0.805 | 0.00925 | -0.006 | 87.024
8 | 0.834 | 0.01002 | -0.006 | 83.302
8.5 | 0.856 | 0.01058 | -0.007 | 80.933
9 | 0.871 | 0.01119 | -0.007 | 77.87
9.5 | 0.879 | 0.01205 | -0.007 | 72.937
10 | 0.873 | 0.0121 | -0.008 | 72.141
10.5 | 0.858 | 0.01316 | -0.008 | 65.214
11 | 0.828 | 0.01559 | -0.008 | 53.115
11.5 | 0.783 | 0.02222 | -0.008 | 35.23
12 | 0.691 | 0.05539 | -0.007 | 12.472
12.5 | 0.652 | 0.07013 | -0.006 | 9.298
13 | 0.621 | 0.07985 | -0.006 | 7.773
13.5 | 0.593 | 0.08597 | -0.006 | 6.896
14 | 0.565 | 0.09215 | -0.006 | 6.127
14.5 | 0.536 | 0.0985 | -0.006 | 5.444

## 90. Re 7M Mach 0.00 (2)
BIGFOIL.COM POLAR EXPORT
hq010
HQ 0/10 |  |  |  | Cl Max: | 1.5296 | at alpha= | 17 | deg
XFOIL ncrit=9 |  |  |  | L/D Max: | 108.383 | at alpha= | 9 | deg
Re: | 7000000 |  |  | Cd Min: | 0.2036 | at alpha= | 20 | deg
Mach: | 0 |  |  | Cl=0 at alpha= | 0 | deg
|  |  |  | @ Cl=0.1, Cd= | 0.0044699
|  |  |  | @ Cl=0.4, Cd= | 0.0057457
|  |  |  | @ Cl=0.6, Cd= | 0.0066932
alpha (deg) | Cl | Cd | Cm | Cl/Cd
-20 | -0.9149 | 0.20349 | 0.0603 | -4.496
-19.5 | -1.2745 | 0.10485 | 0.0022 | -12.1555
-19 | -1.4311 | 0.07088 | -0.015 | -20.1905
-18.5 | -1.4646 | 0.05852 | -0.0217 | -25.0273
-18 | -1.5157 | 0.04469 | -0.029 | -33.9159
-17.5 | -1.5134 | 0.03884 | -0.0316 | -38.965
-17 | -1.5303 | 0.03129 | -0.0338 | -48.907
-16.5 | -1.523 | 0.02788 | -0.0325 | -54.627
-16 | -1.526 | 0.02447 | -0.0288 | -62.3621
-15.5 | -1.5188 | 0.02244 | -0.024 | -67.6827
-15 | -1.5142 | 0.02057 | -0.0172 | -73.6121
-14.5 | -1.4894 | 0.01876 | -0.0136 | -79.3923
-14 | -1.4536 | 0.01754 | -0.0113 | -82.8734
-13.5 | -1.4165 | 0.01621 | -0.0092 | -87.3843
-13 | -1.3773 | 0.01488 | -0.0072 | -92.5605
-12.5 | -1.3342 | 0.01382 | -0.0057 | -96.5412
-12 | -1.2886 | 0.01294 | -0.0046 | -99.5827
-11.5 | -1.241 | 0.01221 | -0.0037 | -101.638
-11 | -1.1921 | 0.01157 | -0.0029 | -103.0337
-10.5 | -1.1427 | 0.01094 | -0.0021 | -104.4516
-10 | -1.0925 | 0.01036 | -0.0015 | -105.4537
-9.5 | -1.0425 | 0.00973 | -0.0007 | -107.1429
-9 | -0.9915 | 0.00914 | -0.0001 | -108.4792
-8.5 | -0.9268 | 0.00859 | -0.0025 | -107.8929
-8 | -0.8795 | 0.00812 | -0.0009 | -108.3128
-7.5 | -0.8268 | 0.00779 | -0.0005 | -106.1361
-7 | -0.7731 | 0.00747 | -0.0003 | -103.494
-6.5 | -0.7185 | 0.00724 | -0.0002 | -99.2403
-6 | -0.6641 | 0.00695 | 0 | -95.554
-5.5 | -0.6092 | 0.00674 | 0.0001 | -90.3858
-5 | -0.5541 | 0.00646 | 0.0001 | -85.774
-4.5 | -0.4988 | 0.0062 | 0.0001 | -80.4516
-4 | -0.4432 | 0.00594 | 0.0001 | -74.6128
-3.5 | -0.3876 | 0.00569 | 0.0001 | -68.1195
-3 | -0.332 | 0.00543 | 0.0001 | -61.1418
-2.5 | -0.2773 | 0.00501 | 0.0002 | -55.3493
-2 | -0.2211 | 0.00488 | 0 | -45.3074
-1.5 | -0.1645 | 0.00476 | -0.0001 | -34.5588
-1 | -0.109 | 0.00453 | -0.0002 | -24.0618
-0.5 | -0.0545 | 0.00417 | -0.0001 | -13.0695
0 | 0 | 0.0042 | 0 | 0
0.5 | 0.0546 | 0.00417 | 0.0001 | 13.0935
1 | 0.1091 | 0.00453 | 0.0001 | 24.0839
1.5 | 0.1646 | 0.00476 | 0.0001 | 34.5798
2 | 0.2211 | 0.00488 | -0.0001 | 45.3074
2.5 | 0.2773 | 0.00501 | -0.0002 | 55.3493
3 | 0.332 | 0.00543 | -0.0001 | 61.1418
3.5 | 0.3876 | 0.00569 | -0.0001 | 68.1195
4 | 0.4433 | 0.00594 | -0.0001 | 74.6296
4.5 | 0.4988 | 0.0062 | -0.0002 | 80.4516
5 | 0.5542 | 0.00646 | -0.0001 | 85.7895
5.5 | 0.6092 | 0.00674 | -0.0001 | 90.3858
6 | 0.6641 | 0.00695 | 0 | 95.554
6.5 | 0.7185 | 0.00724 | 0.0002 | 99.2403
7 | 0.7731 | 0.00747 | 0.0003 | 103.494
7.5 | 0.8268 | 0.00779 | 0.0005 | 106.1361
8 | 0.8793 | 0.00814 | 0.001 | 108.0221
8.5 | 0.9268 | 0.00861 | 0.0025 | 107.6423
9 | 0.9917 | 0.00915 | 0 | 108.3825
9.5 | 1.0427 | 0.00972 | 0.0007 | 107.2737
10 | 1.0925 | 0.01039 | 0.0015 | 105.1492
10.5 | 1.1428 | 0.01095 | 0.0021 | 104.3653
11 | 1.1925 | 0.01155 | 0.0028 | 103.2468
11.5 | 1.2412 | 0.01221 | 0.0036 | 101.6544
12 | 1.2889 | 0.01294 | 0.0045 | 99.6059
12.5 | 1.3338 | 0.01392 | 0.0058 | 95.819
13 | 1.3783 | 0.01483 | 0.0071 | 92.94
13.5 | 1.4165 | 0.01627 | 0.0092 | 87.0621
14 | 1.4549 | 0.01748 | 0.0111 | 83.2323
14.5 | 1.4862 | 0.01912 | 0.014 | 77.7301
15 | 1.5142 | 0.02066 | 0.0172 | 73.2914
15.5 | 1.5249 | 0.02222 | 0.0231 | 68.6274
16 | 1.5224 | 0.02483 | 0.029 | 61.3129
16.5 | 1.529 | 0.02762 | 0.032 | 55.3584
17 | 1.5296 | 0.03189 | 0.0329 | 47.9649
17.5 | 1.5285 | 0.03806 | 0.0305 | 40.1603
18 | 1.5218 | 0.04491 | 0.0276 | 33.8855
18.5 | 1.4798 | 0.05734 | 0.0212 | 25.8075
19 | 1.4116 | 0.07571 | 0.0107 | 18.6448
19.5 | 1.2904 | 0.10277 | -0.0018 | 12.5562
20 | 0.9163 | 0.2036 | -0.0604 | 4.5005

## 91. Re 7M Mach 0.10 (1)
BIGFOIL.COM POLAR EXPORT
hq010
HQ 0/10 |  |  |  | Cl Max: | 0.87 | at alpha= | 9.5 | deg
JavaFoil+Calcfoil stall+Eppler ext transition |  |  |  | L/D Max: | 86.562 | at alpha= | 7 | deg
Re: | 7000000 |  |  | Cd Min: | 0.00593 | at alpha= | -2.5 | deg
Mach: | 0.1 |  |  | Cl=0 at alpha= | 0 | deg
|  |  |  | @ Cl=0.1, Cd= | 0.0063875
|  |  |  | @ Cl=0.4, Cd= | 0.0066007
|  |  |  | @ Cl=0.6, Cd= | 0.1009
alpha (deg) | Cl | Cd | Cm | Cl/Cd
-14.5 | -0.492 | 0.1009 | 0.006 | -4.876
-14 | -0.523 | 0.09456 | 0.006 | -5.534
-13.5 | -0.555 | 0.08836 | 0.006 | -6.283
-13 | -0.587 | 0.08181 | 0.006 | -7.171
-12.5 | -0.619 | 0.07427 | 0.006 | -8.33
-12 | -0.657 | 0.06189 | 0.007 | -10.614
-11.5 | -0.727 | 0.0343 | 0.008 | -21.184
-11 | -0.801 | 0.0171 | 0.008 | -46.837
-10.5 | -0.837 | 0.01385 | 0.008 | -60.426
-10 | -0.86 | 0.01237 | 0.008 | -69.48
-9.5 | -0.87 | 0.01123 | 0.007 | -77.459
-9 | -0.867 | 0.01139 | 0.007 | -76.104
-8.5 | -0.854 | 0.0107 | 0.007 | -79.859
-8 | -0.834 | 0.01008 | 0.006 | -82.772
-7.5 | -0.807 | 0.00959 | 0.006 | -84.081
-7 | -0.772 | 0.00892 | 0.006 | -86.562
-6.5 | -0.732 | 0.00856 | 0.005 | -85.507
-6 | -0.686 | 0.00829 | 0.005 | -82.836
-5.5 | -0.635 | 0.008 | 0.004 | -79.402
-5 | -0.581 | 0.00773 | 0.004 | -75.186
-4.5 | -0.526 | 0.00747 | 0.004 | -70.397
-4 | -0.469 | 0.00708 | 0.003 | -66.25
-3.5 | -0.412 | 0.00676 | 0.003 | -60.946
-3 | -0.354 | 0.00599 | 0.002 | -59.088
-2.5 | -0.295 | 0.00593 | 0.002 | -49.817
-2 | -0.237 | 0.00624 | 0.002 | -37.903
-1.5 | -0.178 | 0.00623 | 0.001 | -28.53
-1 | -0.118 | 0.00618 | 0.001 | -19.155
-0.5 | -0.059 | 0.00686 | 0 | -8.634
0 | 0 | 0.00685 | 0 | 0
0.5 | 0.059 | 0.00686 | 0 | 8.634
1 | 0.118 | 0.00618 | -0.001 | 19.155
1.5 | 0.178 | 0.00623 | -0.001 | 28.53
2 | 0.237 | 0.00624 | -0.002 | 37.903
2.5 | 0.295 | 0.00593 | -0.002 | 49.817
3 | 0.354 | 0.00599 | -0.002 | 59.088
3.5 | 0.412 | 0.00676 | -0.003 | 60.946
4 | 0.469 | 0.00708 | -0.003 | 66.25
4.5 | 0.526 | 0.00747 | -0.004 | 70.397
5 | 0.581 | 0.00773 | -0.004 | 75.186
5.5 | 0.635 | 0.008 | -0.004 | 79.402
6 | 0.686 | 0.00829 | -0.005 | 82.836
6.5 | 0.732 | 0.00856 | -0.005 | 85.507
7 | 0.772 | 0.00892 | -0.006 | 86.562
7.5 | 0.807 | 0.00959 | -0.006 | 84.084
8 | 0.834 | 0.01008 | -0.006 | 82.777
8.5 | 0.855 | 0.0107 | -0.007 | 79.866
9 | 0.867 | 0.01139 | -0.007 | 76.112
9.5 | 0.87 | 0.01123 | -0.007 | 77.459
10 | 0.86 | 0.01237 | -0.008 | 69.48
10.5 | 0.837 | 0.01385 | -0.008 | 60.426
11 | 0.801 | 0.0171 | -0.008 | 46.837
11.5 | 0.727 | 0.0343 | -0.008 | 21.184
12 | 0.657 | 0.06189 | -0.007 | 10.614
12.5 | 0.619 | 0.07427 | -0.006 | 8.33
13 | 0.587 | 0.08181 | -0.006 | 7.171
13.5 | 0.555 | 0.08836 | -0.006 | 6.283
14 | 0.523 | 0.09456 | -0.006 | 5.534
14.5 | 0.492 | 0.1009 | -0.006 | 4.876

## 92. Re 7M Mach 0.10 (2)
BIGFOIL.COM POLAR EXPORT
hq010
HQ 0/10 |  |  |  | Cl Max: | 1.5002 | at alpha= | 15.5 | deg
XFOIL ncrit=9 |  |  |  | L/D Max: | 107.851 | at alpha= | 9 | deg
Re: | 7000000 |  |  | Cd Min: | 0.21398 | at alpha= | 20 | deg
Mach: | 0.1 |  |  | Cl=0 at alpha= | 0 | deg
|  |  |  | @ Cl=0.1, Cd= | 0.0044768
|  |  |  | @ Cl=0.4, Cd= | 0.0057469
|  |  |  | @ Cl=0.6, Cd= | 0.0066939
alpha (deg) | Cl | Cd | Cm | Cl/Cd
-19.5 | -0.9062 | 0.19733 | 0.0562 | -4.5923
-19 | -1.2495 | 0.10485 | 0.0014 | -11.917
-18.5 | -1.3325 | 0.08373 | -0.0084 | -15.9142
-18 | -1.4372 | 0.05903 | -0.0226 | -24.3469
-17.5 | -1.4518 | 0.05004 | -0.0275 | -29.0128
-17 | -1.492 | 0.0382 | -0.0335 | -39.0576
-16.5 | -1.4876 | 0.03282 | -0.0354 | -45.326
-16 | -1.4971 | 0.02769 | -0.034 | -54.0664
-15.5 | -1.493 | 0.02476 | -0.0306 | -60.2989
-15 | -1.4968 | 0.02216 | -0.0241 | -67.5451
-14.5 | -1.4883 | 0.0201 | -0.0178 | -74.0448
-14 | -1.4563 | 0.01866 | -0.0148 | -78.0439
-13.5 | -1.422 | 0.0171 | -0.0121 | -83.1579
-13 | -1.3842 | 0.01562 | -0.0097 | -88.6172
-12.5 | -1.3419 | 0.01443 | -0.0079 | -92.9938
-12 | -1.2971 | 0.01338 | -0.0063 | -96.9432
-11.5 | -1.2502 | 0.01249 | -0.0051 | -100.0961
-11 | -1.2012 | 0.01177 | -0.0041 | -102.0561
-10.5 | -1.1513 | 0.01111 | -0.0032 | -103.6274
-10 | -1.1007 | 0.0105 | -0.0023 | -104.8286
-9.5 | -1.0499 | 0.00988 | -0.0015 | -106.2652
-9 | -0.9985 | 0.00926 | -0.0008 | -107.8294
-8.5 | -0.9332 | 0.0087 | -0.003 | -107.2644
-8 | -0.8849 | 0.00829 | -0.0015 | -106.7431
-7.5 | -0.8323 | 0.00786 | -0.0009 | -105.8906
-7 | -0.7783 | 0.00751 | -0.0006 | -103.6352
-6.5 | -0.7232 | 0.00727 | -0.0004 | -99.4773
-6 | -0.6684 | 0.00698 | -0.0002 | -95.7593
-5.5 | -0.6131 | 0.00676 | -0.0001 | -90.6953
-5 | -0.5576 | 0.00648 | 0 | -86.0494
-4.5 | -0.5018 | 0.00622 | 0 | -80.6752
-4 | -0.4458 | 0.00596 | 0.0001 | -74.7987
-3.5 | -0.3898 | 0.0057 | 0 | -68.386
-3 | -0.3339 | 0.00544 | 0 | -61.3787
-2.5 | -0.2789 | 0.00501 | 0.0001 | -55.6687
-2 | -0.2223 | 0.00489 | 0 | -45.4601
-1.5 | -0.1655 | 0.00477 | -0.0001 | -34.696
-1 | -0.1096 | 0.00454 | -0.0002 | -24.141
-0.5 | -0.0548 | 0.00418 | -0.0001 | -13.11
0 | 0 | 0.00421 | 0 | 0
0.5 | 0.0549 | 0.00418 | 0.0001 | 13.134
1 | 0.1096 | 0.00454 | 0.0002 | 24.141
1.5 | 0.1655 | 0.00477 | 0.0001 | 34.696
2 | 0.2224 | 0.00489 | 0 | 45.4806
2.5 | 0.279 | 0.00501 | -0.0001 | 55.6886
3 | 0.3339 | 0.00545 | 0 | 61.2661
3.5 | 0.3899 | 0.0057 | -0.0001 | 68.4035
4 | 0.4459 | 0.00596 | -0.0001 | 74.8154
4.5 | 0.5018 | 0.00622 | 0 | 80.6752
5 | 0.5576 | 0.00648 | 0 | 86.0494
5.5 | 0.6131 | 0.00676 | 0.0001 | 90.6953
6 | 0.6684 | 0.00699 | 0.0002 | 95.6223
6.5 | 0.7232 | 0.00727 | 0.0004 | 99.4773
7 | 0.7783 | 0.00751 | 0.0006 | 103.6352
7.5 | 0.8323 | 0.00786 | 0.0009 | 105.8906
8 | 0.8846 | 0.00833 | 0.0016 | 106.1945
8.5 | 0.9332 | 0.00872 | 0.003 | 107.0183
9 | 0.9987 | 0.00926 | 0.0007 | 107.851
9.5 | 1.0501 | 0.00988 | 0.0015 | 106.2854
10 | 1.1007 | 0.01053 | 0.0024 | 104.5299
10.5 | 1.1515 | 0.01111 | 0.0031 | 103.6454
11 | 1.2016 | 0.01176 | 0.004 | 102.1769
11.5 | 1.2505 | 0.01249 | 0.005 | 100.1201
12 | 1.2972 | 0.01342 | 0.0063 | 96.6617
12.5 | 1.3414 | 0.01454 | 0.0079 | 92.2558
13 | 1.3852 | 0.01558 | 0.0096 | 88.9089
13.5 | 1.4219 | 0.01718 | 0.0121 | 82.7648
14 | 1.4579 | 0.01859 | 0.0146 | 78.4239
14.5 | 1.4834 | 0.02056 | 0.0183 | 72.1498
15 | 1.4965 | 0.02228 | 0.0241 | 67.1679
15.5 | 1.5002 | 0.02443 | 0.0299 | 61.4081
16 | 1.4917 | 0.02834 | 0.0339 | 52.6359
16.5 | 1.4964 | 0.0325 | 0.0345 | 46.0431
17 | 1.4921 | 0.03927 | 0.0316 | 37.9959
17.5 | 1.4684 | 0.04869 | 0.0271 | 30.1581
18 | 1.4406 | 0.05963 | 0.0211 | 24.159
18.5 | 1.3546 | 0.08153 | 0.0082 | 16.6147
19 | 1.1928 | 0.11665 | -0.0089 | 10.2255
19.5 | 0.9078 | 0.19735 | -0.0563 | 4.5999
20 | 0.8938 | 0.21398 | -0.0653 | 4.177

## 93. Re 7M Mach 0.25 (1)
BIGFOIL.COM POLAR EXPORT
hq010
HQ 0/10 |  |  |  | Cl Max: | 0.833 | at alpha= | 8.5 | deg
JavaFoil+Calcfoil stall+Eppler ext transition |  |  |  | L/D Max: | 85.131 | at alpha= | 6.5 | deg
Re: | 7000000 |  |  | Cd Min: | 0.00598 | at alpha= | -2.5 | deg
Mach: | 0.25 |  |  | Cl=0 at alpha= | 0 | deg
|  |  |  | @ Cl=0.1, Cd= | 0.0064688
|  |  |  | @ Cl=0.4, Cd= | 0.09869
|  |  |  | @ Cl=0.6, Cd= | 0.09869
alpha (deg) | Cl | Cd | Cm | Cl/Cd
-13.5 | -0.183 | 0.09869 | 0.005 | -1.857
-13 | -0.274 | 0.09305 | 0.005 | -2.948
-12.5 | -0.35 | 0.08704 | 0.005 | -4.022
-12 | -0.419 | 0.08101 | 0.005 | -5.177
-11.5 | -0.483 | 0.07418 | 0.005 | -6.518
-11 | -0.542 | 0.06737 | 0.005 | -8.045
-10.5 | -0.604 | 0.05424 | 0.006 | -11.128
-10 | -0.719 | 0.02035 | 0.007 | -35.307
-9.5 | -0.793 | 0.01283 | 0.008 | -61.819
-9 | -0.824 | 0.01109 | 0.007 | -74.305
-8.5 | -0.833 | 0.01148 | 0.007 | -72.516
-8 | -0.827 | 0.01068 | 0.007 | -77.408
-7.5 | -0.809 | 0.01004 | 0.006 | -80.616
-7 | -0.781 | 0.00923 | 0.006 | -84.689
-6.5 | -0.745 | 0.00875 | 0.005 | -85.131
-6 | -0.702 | 0.00846 | 0.005 | -82.964
-5.5 | -0.65 | 0.00816 | 0.005 | -79.666
-5 | -0.596 | 0.00786 | 0.004 | -75.734
-4.5 | -0.539 | 0.00759 | 0.004 | -71.102
-4 | -0.482 | 0.00719 | 0.003 | -67.034
-3.5 | -0.423 | 0.00685 | 0.003 | -61.781
-3 | -0.364 | 0.00605 | 0.002 | -60.123
-2.5 | -0.304 | 0.00598 | 0.002 | -50.773
-2 | -0.243 | 0.0063 | 0.002 | -38.61
-1.5 | -0.182 | 0.00626 | 0.001 | -29.143
-1 | -0.122 | 0.00622 | 0.001 | -19.564
-0.5 | -0.061 | 0.00691 | 0 | -8.815
0 | 0 | 0.00689 | 0 | 0
0.5 | 0.061 | 0.00691 | 0 | 8.815
1 | 0.122 | 0.00622 | -0.001 | 19.564
1.5 | 0.182 | 0.00626 | -0.001 | 29.143
2 | 0.243 | 0.0063 | -0.002 | 38.61
2.5 | 0.304 | 0.00598 | -0.002 | 50.773
3 | 0.364 | 0.00605 | -0.002 | 60.123
3.5 | 0.423 | 0.00685 | -0.003 | 61.781
4 | 0.482 | 0.00719 | -0.003 | 67.034
4.5 | 0.539 | 0.00759 | -0.004 | 71.102
5 | 0.596 | 0.00786 | -0.004 | 75.734
5.5 | 0.65 | 0.00816 | -0.005 | 79.666
6 | 0.702 | 0.00846 | -0.005 | 82.964
6.5 | 0.745 | 0.00875 | -0.005 | 85.131
7 | 0.781 | 0.00923 | -0.006 | 84.69
7.5 | 0.809 | 0.01004 | -0.006 | 80.621
8 | 0.827 | 0.01068 | -0.007 | 77.416
8.5 | 0.833 | 0.01148 | -0.007 | 72.527
9 | 0.824 | 0.01109 | -0.007 | 74.305
9.5 | 0.793 | 0.01283 | -0.008 | 61.819
10 | 0.719 | 0.02035 | -0.007 | 35.307
10.5 | 0.596 | 0.05904 | -0.005 | 10.096
11 | 0.542 | 0.06737 | -0.005 | 8.045
11.5 | 0.483 | 0.07418 | -0.005 | 6.518
12 | 0.419 | 0.08101 | -0.005 | 5.177
12.5 | 0.35 | 0.08704 | -0.005 | 4.022
13 | 0.274 | 0.09305 | -0.005 | 2.948
13.5 | 0.183 | 0.09869 | -0.005 | 1.857

## 94. Re 7M Mach 0.25 (2)
BIGFOIL.COM POLAR EXPORT
hq010
HQ 0/10 |  |  |  | Cl Max: | 1.3268 | at alpha= | 12.5 | deg
XFOIL ncrit=9 |  |  |  | L/D Max: | 104.392 | at alpha= | 8.5 | deg
Re: | 7000000 |  |  | Cd Min: | 0.1765 | at alpha= | -17.5 | deg
Mach: | 0.25 |  |  | Cl=0 at alpha= | 0 | deg
|  |  |  | @ Cl=0.1, Cd= | 0.0045021
|  |  |  | @ Cl=0.4, Cd= | 0.0057488
|  |  |  | @ Cl=0.6, Cd= | 0.0067132
alpha (deg) | Cl | Cd | Cm | Cl/Cd
-17.5 | -0.8614 | 0.1765 | 0.0425 | -4.8805
-17 | -0.9008 | 0.155 | 0.0301 | -5.8116
-16.5 | -0.9618 | 0.13134 | 0.0159 | -7.323
-16 | -1.0627 | 0.1046 | 0.0011 | -10.1597
-15.5 | -1.1239 | 0.08802 | -0.0051 | -12.7687
-15 | -1.1794 | 0.06925 | -0.0157 | -17.031
-14.5 | -1.2296 | 0.052 | -0.0285 | -23.6462
-14 | -1.2561 | 0.04097 | -0.0358 | -30.659
-13.5 | -1.2807 | 0.03178 | -0.0399 | -40.2989
-13 | -1.3102 | 0.02596 | -0.0355 | -50.47
-12.5 | -1.3281 | 0.02229 | -0.0263 | -59.5828
-12 | -1.314 | 0.0188 | -0.0206 | -69.8936
-11.5 | -1.2834 | 0.0161 | -0.0162 | -79.7143
-11 | -1.2422 | 0.01415 | -0.0129 | -87.788
-10.5 | -1.1953 | 0.01267 | -0.0103 | -94.341
-10 | -1.1446 | 0.01158 | -0.0082 | -98.8428
-9.5 | -1.0916 | 0.01074 | -0.0065 | -101.6387
-9 | -1.0377 | 0.01 | -0.005 | -103.77
-8.5 | -0.9698 | 0.00927 | -0.0064 | -104.617
-8 | -0.918 | 0.00883 | -0.0045 | -103.9638
-7.5 | -0.8628 | 0.0083 | -0.0034 | -103.9518
-7 | -0.8071 | 0.00778 | -0.0025 | -103.7404
-6.5 | -0.7498 | 0.00744 | -0.002 | -100.7796
-6 | -0.692 | 0.00717 | -0.0015 | -96.5132
-5.5 | -0.6345 | 0.00688 | -0.0011 | -92.2238
-5 | -0.5765 | 0.00661 | -0.0008 | -87.2163
-4.5 | -0.5186 | 0.00631 | -0.0006 | -82.187
-4 | -0.4605 | 0.00604 | -0.0004 | -76.2417
-3.5 | -0.4025 | 0.00576 | -0.0003 | -69.8785
-3 | -0.3444 | 0.00551 | -0.0002 | -62.5045
-2 | -0.2294 | 0.0049 | -0.0001 | -46.8163
-1.5 | -0.1705 | 0.0048 | -0.0002 | -35.5208
-1 | -0.1128 | 0.00458 | -0.0002 | -24.6288
-0.5 | -0.0565 | 0.00423 | -0.0001 | -13.357
0 | 0 | 0.00423 | 0 | 0
0.5 | 0.0566 | 0.00424 | 0.0001 | 13.3491
1 | 0.1129 | 0.00458 | 0.0002 | 24.6507
1.5 | 0.1706 | 0.0048 | 0.0002 | 35.5417
2 | 0.2294 | 0.00491 | 0.0001 | 46.721
2.5 | 0.2878 | 0.00505 | 0 | 56.9901
3 | 0.3445 | 0.00551 | 0.0002 | 62.5227
3.5 | 0.4026 | 0.00576 | 0.0003 | 69.8958
4 | 0.4605 | 0.00604 | 0.0004 | 76.2417
4.5 | 0.5187 | 0.00631 | 0.0006 | 82.2029
5 | 0.5766 | 0.0066 | 0.0008 | 87.3636
5.5 | 0.6345 | 0.00688 | 0.0011 | 92.2238
6 | 0.692 | 0.00717 | 0.0015 | 96.5132
6.5 | 0.7498 | 0.00744 | 0.002 | 100.7796
7 | 0.8072 | 0.00777 | 0.0025 | 103.8867
7.5 | 0.8626 | 0.00833 | 0.0034 | 103.5534
8 | 0.9179 | 0.00886 | 0.0045 | 103.6005
8.5 | 0.9698 | 0.00929 | 0.0065 | 104.3918
9 | 1.0379 | 0.01001 | 0.0049 | 103.6863
9.5 | 1.092 | 0.01072 | 0.0064 | 101.8657
10 | 1.1448 | 0.01159 | 0.0082 | 98.7748
10.5 | 1.1954 | 0.0127 | 0.0103 | 94.126
11 | 1.2424 | 0.01417 | 0.0129 | 87.6782
11.5 | 1.2838 | 0.0161 | 0.0161 | 79.7391
12 | 1.3142 | 0.01884 | 0.0205 | 69.7558
12.5 | 1.3268 | 0.02247 | 0.0264 | 59.0476
13 | 1.3115 | 0.02599 | 0.0353 | 50.4617
13.5 | 1.2806 | 0.0321 | 0.0394 | 39.8941
14 | 1.2601 | 0.04109 | 0.035 | 30.6668
14.5 | 1.2136 | 0.05521 | 0.0251 | 21.9815
15 | 1.1819 | 0.06969 | 0.0147 | 16.9594
15.5 | 1.1274 | 0.0884 | 0.0041 | 12.7534
16 | 1.037 | 0.1097 | -0.0045 | 9.4531
16.5 | 0.9705 | 0.13004 | -0.0154 | 7.4631
17 | 0.8995 | 0.15578 | -0.0308 | 5.7742
17.5 | 0.8637 | 0.17629 | -0.0425 | 4.8993

## 95. Re 7M Mach 0.50 (1)
BIGFOIL.COM POLAR EXPORT
hq010
HQ 0/10 |  |  |  | Cl Max: | 1.072 | at alpha= | 20 | deg
JavaFoil+Calcfoil stall+Eppler ext transition |  |  |  | L/D Max: | 77.322 | at alpha= | 5.5 | deg
Re: | 7000000 |  |  | Cd Min: | 0.00616 | at alpha= | -2.5 | deg
Mach: | 0.5 |  |  | Cl=0 at alpha= | 0 | deg
|  |  |  | @ Cl=0.1, Cd= | 0.0067659
|  |  |  | @ Cl=0.4, Cd= | 0.0069175
|  |  |  | @ Cl=0.6, Cd= | 0.0081691
alpha (deg) | Cl | Cd | Cm | Cl/Cd
-20 | -1.072 | 0.15112 | 0.01 | -7.094
-19.5 | -1.054 | 0.14599 | 0.011 | -7.222
-19 | -1.025 | 0.14148 | 0.01 | -7.247
-18.5 | -0.995 | 0.13905 | 0.01 | -7.154
-18 | -0.966 | 0.13619 | 0.009 | -7.094
-17.5 | -0.94 | 0.13089 | 0.009 | -7.18
-17 | -0.917 | 0.13062 | 0.009 | -7.018
-16.5 | -0.891 | 0.12153 | 0.009 | -7.329
-16 | -0.862 | 0.11781 | 0.008 | -7.314
-15.5 | -0.833 | 0.11303 | 0.007 | -7.373
-15 | -0.807 | 0.10887 | 0.007 | -7.415
-14.5 | -0.783 | 0.10675 | 0.007 | -7.336
-14 | -0.755 | 0.10125 | 0.007 | -7.455
-13.5 | -0.728 | 0.09442 | 0.007 | -7.711
-13 | -0.702 | 0.08734 | 0.006 | -8.04
-12.5 | -0.674 | 0.0945 | 0.006 | -7.131
-12 | -0.647 | 0.08575 | 0.006 | -7.549
-11.5 | -0.623 | 0.07585 | 0.006 | -8.213
-11 | -0.602 | 0.066 | 0.006 | -9.123
-10.5 | -0.566 | 0.07707 | 0.005 | -7.347
-10 | -0.542 | 0.06636 | 0.005 | -8.165
-9.5 | -0.534 | 0.04792 | 0.006 | -11.151
-9 | -0.586 | 0.01459 | 0.008 | -40.166
-8.5 | -0.459 | 0.05837 | 0.004 | -7.869
-8 | -0.508 | 0.01643 | 0.007 | -30.917
-7.5 | -0.406 | 0.05066 | 0.003 | -8.023
-7 | -0.386 | 0.04279 | 0.004 | -9.014
-6.5 | -0.74 | 0.01117 | 0.006 | -66.204
-6 | -0.747 | 0.00976 | 0.006 | -76.482
-5.5 | -0.707 | 0.00915 | 0.005 | -77.321
-5 | -0.655 | 0.00851 | 0.005 | -76.906
-4.5 | -0.597 | 0.00815 | 0.004 | -73.202
-4 | -0.535 | 0.00775 | 0.004 | -69.087
-3.5 | -0.471 | 0.00731 | 0.003 | -64.511
-3 | -0.406 | 0.00699 | 0.003 | -58.057
-2.5 | -0.339 | 0.00616 | 0.002 | -54.98
-2 | -0.272 | 0.00651 | 0.002 | -41.723
-1.5 | -0.204 | 0.00645 | 0.001 | -31.625
-1 | -0.136 | 0.00639 | 0.001 | -21.295
-0.5 | -0.068 | 0.0071 | 0 | -9.586
0 | 0 | 0.00708 | 0 | 0
0.5 | 0.068 | 0.0071 | 0 | 9.586
1 | 0.136 | 0.00639 | -0.001 | 21.295
1.5 | 0.204 | 0.00645 | -0.001 | 31.625
2 | 0.272 | 0.00651 | -0.002 | 41.723
2.5 | 0.339 | 0.00618 | -0.002 | 54.83
3 | 0.406 | 0.00699 | -0.003 | 58.057
3.5 | 0.471 | 0.00731 | -0.003 | 64.511
4 | 0.535 | 0.00775 | -0.004 | 69.087
4.5 | 0.597 | 0.00815 | -0.004 | 73.209
5 | 0.655 | 0.00852 | -0.005 | 76.878
5.5 | 0.707 | 0.00915 | -0.005 | 77.322
6 | 0.747 | 0.00971 | -0.006 | 76.873
6.5 | 0.74 | 0.01111 | -0.006 | 66.581
7 | 0.426 | 0.0214 | -0.006 | 19.9
7.5 | 0.406 | 0.05077 | -0.003 | 8.005
8 | 0.509 | 0.01612 | -0.007 | 31.601
8.5 | 0.459 | 0.05793 | -0.004 | 7.93
9 | 0.586 | 0.01464 | -0.008 | 40.01
9.5 | 0.534 | 0.04858 | -0.006 | 10.982
10 | 0.542 | 0.06655 | -0.005 | 8.139
10.5 | 0.566 | 0.0766 | -0.005 | 7.391
11 | 0.601 | 0.06668 | -0.006 | 9.018
11.5 | 0.623 | 0.07617 | -0.006 | 8.177
12 | 0.647 | 0.08562 | -0.006 | 7.56
12.5 | 0.674 | 0.09513 | -0.006 | 7.083
13 | 0.702 | 0.08674 | -0.006 | 8.098
13.5 | 0.728 | 0.09395 | -0.007 | 7.751
14 | 0.755 | 0.10153 | -0.007 | 7.435
14.5 | 0.783 | 0.10666 | -0.007 | 7.343
15 | 0.807 | 0.10921 | -0.007 | 7.392
15.5 | 0.833 | 0.11306 | -0.007 | 7.371
16 | 0.862 | 0.11777 | -0.008 | 7.317
16.5 | 0.891 | 0.12153 | -0.009 | 7.329
17 | 0.917 | 0.13079 | -0.009 | 7.009
17.5 | 0.94 | 0.13126 | -0.009 | 7.16
18 | 0.966 | 0.13392 | -0.009 | 7.214
18.5 | 0.995 | 0.13875 | -0.01 | 7.17
19 | 1.025 | 0.14152 | -0.01 | 7.243
19.5 | 1.054 | 0.14613 | -0.011 | 7.213
20 | 1.072 | 0.15086 | -0.01 | 7.107

## 96. Re 7M Mach 0.50 (2)
BIGFOIL.COM POLAR EXPORT
hq010
HQ 0/10 |  |  |  | Cl Max: | 0.9522 | at alpha= | 7.5 | deg
XFOIL ncrit=9 |  |  |  | L/D Max: | 102.213 | at alpha= | 6.5 | deg
Re: | 7000000 |  |  | Cd Min: | 0.12234 | at alpha= | 12.5 | deg
Mach: | 0.5 |  |  | Cl=0 at alpha= | 0 | deg
|  |  |  | @ Cl=0.1, Cd= | 0.0046811
|  |  |  | @ Cl=0.4, Cd= | 0.005837
|  |  |  | @ Cl=0.6, Cd= | 0.0068266
alpha (deg) | Cl | Cd | Cm | Cl/Cd
-12.5 | -0.7474 | 0.12217 | 0.0126 | -6.1177
-12 | -0.7595 | 0.11093 | 0.0074 | -6.8467
-11.5 | -0.7754 | 0.10005 | 0.0026 | -7.7501
-11 | -0.7935 | 0.08884 | -0.0028 | -8.9318
-10.5 | -0.8142 | 0.07682 | -0.0094 | -10.5988
-10 | -0.8283 | 0.06426 | -0.0165 | -12.8898
-9.5 | -0.8497 | 0.05007 | -0.0289 | -16.9702
-9 | -0.8774 | 0.03853 | -0.0385 | -22.7719
-8.5 | -0.912 | 0.0297 | -0.0409 | -30.7071
-8 | -0.9389 | 0.023 | -0.0348 | -40.8217
-7.5 | -0.9512 | 0.01604 | -0.026 | -59.3017
-7 | -0.9357 | 0.01011 | -0.0169 | -92.5519
-6.5 | -0.8728 | 0.00854 | -0.0119 | -102.2014
-6 | -0.8029 | 0.00795 | -0.0092 | -100.9937
-5.5 | -0.7327 | 0.00756 | -0.0071 | -96.918
-5 | -0.6635 | 0.00714 | -0.0054 | -92.9272
-4.5 | -0.5945 | 0.0068 | -0.0042 | -87.4265
-4 | -0.5265 | 0.00644 | -0.0031 | -81.7547
-3.5 | -0.4589 | 0.00612 | -0.0023 | -74.9837
-3 | -0.392 | 0.00579 | -0.0017 | -67.7029
-2.5 | -0.3259 | 0.00542 | -0.0012 | -60.1292
-2 | -0.2607 | 0.00503 | -0.0008 | -51.829
-1.5 | -0.1935 | 0.00493 | -0.0007 | -39.2495
-1 | -0.1272 | 0.00481 | -0.0006 | -26.4449
-0.5 | -0.0638 | 0.00451 | -0.0003 | -14.1463
0 | 0 | 0.00438 | 0 | 0
0.5 | 0.0639 | 0.00451 | 0.0003 | 14.1685
1 | 0.1272 | 0.00481 | 0.0006 | 26.4449
1.5 | 0.1936 | 0.00493 | 0.0007 | 39.2698
2 | 0.2607 | 0.00504 | 0.0008 | 51.7262
2.5 | 0.3259 | 0.00542 | 0.0012 | 60.1292
3 | 0.392 | 0.0058 | 0.0017 | 67.5862
3.5 | 0.459 | 0.00611 | 0.0023 | 75.1227
4 | 0.5265 | 0.00644 | 0.0031 | 81.7547
4.5 | 0.5946 | 0.0068 | 0.0042 | 87.4412
5 | 0.6636 | 0.00714 | 0.0054 | 92.9412
5.5 | 0.7327 | 0.00756 | 0.0071 | 96.918
6 | 0.803 | 0.00794 | 0.0091 | 101.1335
6.5 | 0.8729 | 0.00854 | 0.0119 | 102.2131
7 | 0.9359 | 0.0101 | 0.0168 | 92.6634
7.5 | 0.9522 | 0.01597 | 0.0259 | 59.6243
8 | 0.9375 | 0.02315 | 0.0349 | 40.4968
8.5 | 0.9103 | 0.02998 | 0.0407 | 30.3636
9 | 0.877 | 0.03894 | 0.0378 | 22.5218
9.5 | 0.8529 | 0.05006 | 0.0285 | 17.0376
10 | 0.8336 | 0.06387 | 0.0164 | 13.0515
10.5 | 0.8137 | 0.07748 | 0.0085 | 10.5021
11 | 0.7953 | 0.08918 | 0.002 | 8.9179
11.5 | 0.7785 | 0.1003 | -0.0034 | 7.7617
12 | 0.7617 | 0.11134 | -0.0082 | 6.8412
12.5 | 0.75 | 0.12234 | -0.0132 | 6.1305

## 97. Re 8M Mach 0.00 (1)
BIGFOIL.COM POLAR EXPORT
hq010
HQ 0/10 |  |  |  | Cl Max: | 0.879 | at alpha= | 9.5 | deg
JavaFoil+Calcfoil stall+Eppler ext transition |  |  |  | L/D Max: | 89.108 | at alpha= | 7 | deg
Re: | 8000000 |  |  | Cd Min: | 0.00592 | at alpha= | -3 | deg
Mach: | 0 |  |  | Cl=0 at alpha= | 0 | deg
|  |  |  | @ Cl=0.1, Cd= | 0.0062814
|  |  |  | @ Cl=0.4, Cd= | 0.0065324
|  |  |  | @ Cl=0.6, Cd= | 0.09703
alpha (deg) | Cl | Cd | Cm | Cl/Cd
-14.5 | -0.537 | 0.09703 | 0.006 | -5.534
-14 | -0.565 | 0.09108 | 0.006 | -6.206
-13.5 | -0.594 | 0.0843 | 0.006 | -7.049
-13 | -0.622 | 0.0779 | 0.006 | -7.991
-12.5 | -0.66 | 0.06419 | 0.007 | -10.277
-12 | -0.716 | 0.04089 | 0.008 | -17.521
-11.5 | -0.792 | 0.01959 | 0.008 | -40.438
-11 | -0.833 | 0.0147 | 0.008 | -56.645
-10.5 | -0.86 | 0.01275 | 0.008 | -67.497
-10 | -0.875 | 0.0118 | 0.008 | -74.221
-9.5 | -0.879 | 0.01176 | 0.007 | -74.743
-9 | -0.871 | 0.01095 | 0.007 | -79.6
-8.5 | -0.856 | 0.01034 | 0.007 | -82.851
-8 | -0.834 | 0.0098 | 0.006 | -85.171
-7.5 | -0.805 | 0.00905 | 0.006 | -88.999
-7 | -0.77 | 0.00864 | 0.006 | -89.108
-6.5 | -0.729 | 0.00839 | 0.005 | -86.922
-6 | -0.684 | 0.00811 | 0.005 | -84.239
-5.5 | -0.632 | 0.00783 | 0.004 | -80.717
-5 | -0.578 | 0.00757 | 0.004 | -76.403
-4.5 | -0.523 | 0.00731 | 0.004 | -71.56
-4 | -0.467 | 0.00697 | 0.003 | -67.035
-3.5 | -0.41 | 0.00666 | 0.003 | -61.578
-3 | -0.352 | 0.00592 | 0.002 | -59.494
-2.5 | -0.294 | 0.00617 | 0.002 | -47.615
-2 | -0.235 | 0.00616 | 0.002 | -38.212
-1.5 | -0.177 | 0.00612 | 0.001 | -28.888
-1 | -0.118 | 0.00608 | 0.001 | -19.396
-0.5 | -0.059 | 0.00674 | 0 | -8.75
0 | 0 | 0.00672 | 0 | 0
0.5 | 0.059 | 0.00674 | 0 | 8.75
1 | 0.118 | 0.00608 | -0.001 | 19.396
1.5 | 0.177 | 0.00612 | -0.001 | 28.888
2 | 0.235 | 0.00616 | -0.002 | 38.212
2.5 | 0.294 | 0.00617 | -0.002 | 47.615
3 | 0.352 | 0.00592 | -0.002 | 59.494
3.5 | 0.41 | 0.00666 | -0.003 | 61.578
4 | 0.467 | 0.00697 | -0.003 | 67.035
4.5 | 0.523 | 0.00731 | -0.004 | 71.56
5 | 0.578 | 0.00757 | -0.004 | 76.403
5.5 | 0.632 | 0.00783 | -0.004 | 80.717
6 | 0.684 | 0.00811 | -0.005 | 84.239
6.5 | 0.729 | 0.00839 | -0.005 | 86.922
7 | 0.77 | 0.00864 | -0.006 | 89.108
7.5 | 0.805 | 0.00905 | -0.006 | 88.999
8 | 0.834 | 0.0098 | -0.006 | 85.175
8.5 | 0.856 | 0.01034 | -0.007 | 82.857
9 | 0.871 | 0.01095 | -0.007 | 79.607
9.5 | 0.879 | 0.01176 | -0.007 | 74.753
10 | 0.875 | 0.0118 | -0.008 | 74.221
10.5 | 0.86 | 0.01275 | -0.008 | 67.497
11 | 0.833 | 0.0147 | -0.008 | 56.645
11.5 | 0.792 | 0.01959 | -0.008 | 40.438
12 | 0.716 | 0.04089 | -0.008 | 17.521
12.5 | 0.66 | 0.06419 | -0.007 | 10.277
13 | 0.622 | 0.0779 | -0.006 | 7.991
13.5 | 0.594 | 0.0843 | -0.006 | 7.049
14 | 0.565 | 0.09108 | -0.006 | 6.206
14.5 | 0.537 | 0.09703 | -0.006 | 5.534

## 98. Re 8M Mach 0.00 (2)
BIGFOIL.COM POLAR EXPORT
hq010
HQ 0/10 |  |  |  | Cl Max: | 1.5356 | at alpha= | 17 | deg
XFOIL ncrit=9 |  |  |  | L/D Max: | 110.303 | at alpha= | 9 | deg
Re: | 8000000 |  |  | Cd Min: | 0.20268 | at alpha= | 20 | deg
Mach: | 0 |  |  | Cl=0 at alpha= | 0 | deg
|  |  |  | @ Cl=0.1, Cd= | 0.0045158
|  |  |  | @ Cl=0.4, Cd= | 0.0056531
|  |  |  | @ Cl=0.6, Cd= | 0.0065597
alpha (deg) | Cl | Cd | Cm | Cl/Cd
-20 | -0.9169 | 0.20258 | 0.0597 | -4.5261
-19.5 | -1.2781 | 0.10434 | 0.002 | -12.2494
-19 | -1.433 | 0.07152 | -0.0137 | -20.0364
-18.5 | -1.468 | 0.05876 | -0.0208 | -24.983
-18 | -1.5203 | 0.04477 | -0.0281 | -33.958
-17.5 | -1.52 | 0.03883 | -0.0305 | -39.145
-17 | -1.5341 | 0.03106 | -0.0336 | -49.3915
-16.5 | -1.5258 | 0.02764 | -0.0325 | -55.2026
-16 | -1.5299 | 0.0242 | -0.0286 | -63.219
-15.5 | -1.5235 | 0.02222 | -0.0235 | -68.5644
-15 | -1.5178 | 0.02034 | -0.0168 | -74.6214
-14.5 | -1.4927 | 0.01851 | -0.0133 | -80.6429
-14 | -1.4567 | 0.01729 | -0.011 | -84.251
-13.5 | -1.4193 | 0.01595 | -0.0089 | -88.9843
-13 | -1.3797 | 0.01464 | -0.007 | -94.2418
-12.5 | -1.337 | 0.01351 | -0.0054 | -98.9637
-12 | -1.2918 | 0.01255 | -0.0042 | -102.9323
-11.5 | -1.2441 | 0.01183 | -0.0032 | -105.1648
-11 | -1.1949 | 0.0112 | -0.0025 | -106.6875
-9.5 | -1.044 | 0.00952 | -0.0005 | -109.6639
-9 | -0.9816 | 0.0089 | -0.0024 | -110.2921
-8.5 | -0.9314 | 0.00855 | -0.0015 | -108.9357
-8 | -0.8808 | 0.00808 | -0.0007 | -109.0099
-7.5 | -0.8282 | 0.00766 | -0.0003 | -108.1201
-7 | -0.7745 | 0.00732 | -0.0001 | -105.806
-6.5 | -0.7198 | 0.00709 | 0 | -101.5233
-6 | -0.6652 | 0.00684 | 0.0002 | -97.2515
-5.5 | -0.6102 | 0.00661 | 0.0002 | -92.3147
-5 | -0.555 | 0.00634 | 0.0003 | -87.5394
-4 | -0.4437 | 0.00585 | 0.0002 | -75.8462
-3.5 | -0.3881 | 0.0056 | 0.0002 | -69.3036
-3 | -0.3323 | 0.00537 | 0.0001 | -61.8808
-2.5 | -0.2774 | 0.00498 | 0.0002 | -55.7028
-2 | -0.2214 | 0.00481 | 0.0001 | -46.0291
-1.5 | -0.1647 | 0.00473 | -0.0001 | -34.8203
-1 | -0.1089 | 0.00457 | -0.0002 | -23.8293
-0.5 | -0.0547 | 0.00423 | -0.0001 | -12.9314
0 | 0 | 0.00432 | 0 | 0
0.5 | 0.0547 | 0.00424 | 0 | 12.9009
1 | 0.1089 | 0.00457 | 0.0001 | 23.8293
1.5 | 0.1648 | 0.00473 | 0.0001 | 34.8414
2 | 0.2215 | 0.00482 | -0.0001 | 45.9544
2.5 | 0.2775 | 0.00498 | -0.0002 | 55.7229
3 | 0.3324 | 0.00537 | -0.0001 | 61.8994
3.5 | 0.3882 | 0.0056 | -0.0002 | 69.3214
4 | 0.4438 | 0.00585 | -0.0002 | 75.8632
5 | 0.555 | 0.00634 | -0.0003 | 87.5394
5.5 | 0.6103 | 0.00661 | -0.0002 | 92.3298
6 | 0.6652 | 0.00684 | -0.0002 | 97.2515
6.5 | 0.7198 | 0.00709 | 0 | 101.5233
7 | 0.7745 | 0.00732 | 0.0001 | 105.806
7.5 | 0.8282 | 0.00766 | 0.0003 | 108.1201
8 | 0.8805 | 0.00812 | 0.0007 | 108.436
8.5 | 0.9314 | 0.00857 | 0.0015 | 108.6814
9 | 0.9817 | 0.0089 | 0.0024 | 110.3034
9.5 | 1.0442 | 0.00951 | 0.0005 | 109.8002
10 | 1.0948 | 0.01007 | 0.0011 | 108.719
10.5 | 1.1453 | 0.0106 | 0.0018 | 108.0472
11 | 1.1953 | 0.01119 | 0.0024 | 106.8186
11.5 | 1.2443 | 0.01183 | 0.0032 | 105.1817
12 | 1.2919 | 0.01258 | 0.0041 | 102.6948
12.5 | 1.3359 | 0.01368 | 0.0055 | 97.6535
13 | 1.3807 | 0.01458 | 0.0068 | 94.6982
13.5 | 1.4192 | 0.01602 | 0.0089 | 88.5893
14 | 1.458 | 0.01722 | 0.0108 | 84.669
14.5 | 1.4893 | 0.01888 | 0.0137 | 78.8824
15 | 1.5178 | 0.02042 | 0.0168 | 74.3291
15.5 | 1.5297 | 0.02201 | 0.0226 | 69.5002
16 | 1.5258 | 0.0246 | 0.0288 | 62.0244
16.5 | 1.5325 | 0.02734 | 0.0319 | 56.0534
17 | 1.5356 | 0.03173 | 0.0322 | 48.3958
17.5 | 1.5319 | 0.03831 | 0.0294 | 39.9869
18 | 1.5257 | 0.04501 | 0.0268 | 33.8969
18.5 | 1.4827 | 0.05758 | 0.0203 | 25.7503
19 | 1.4135 | 0.07628 | 0.0095 | 18.5304
19.5 | 1.2959 | 0.10246 | -0.0022 | 12.6479
20 | 0.9184 | 0.20268 | -0.0597 | 4.5313

## 99. Re 8M Mach 0.10 (1)
BIGFOIL.COM POLAR EXPORT
hq010
HQ 0/10 |  |  |  | Cl Max: | 0.871 | at alpha= | 9.5 | deg
JavaFoil+Calcfoil stall+Eppler ext transition |  |  |  | L/D Max: | 88.923 | at alpha= | 7 | deg
Re: | 8000000 |  |  | Cd Min: | 0.00593 | at alpha= | -3 | deg
Mach: | 0.1 |  |  | Cl=0 at alpha= | 0 | deg
|  |  |  | @ Cl=0.1, Cd= | 0.0062814
|  |  |  | @ Cl=0.4, Cd= | 0.0065169
|  |  |  | @ Cl=0.6, Cd= | 0.0996
alpha (deg) | Cl | Cd | Cm | Cl/Cd
-14.5 | -0.492 | 0.0996 | 0.006 | -4.944
-14 | -0.524 | 0.09369 | 0.006 | -5.592
-13.5 | -0.556 | 0.08704 | 0.006 | -6.387
-13 | -0.588 | 0.08016 | 0.006 | -7.336
-12.5 | -0.622 | 0.07147 | 0.006 | -8.7
-12 | -0.661 | 0.05897 | 0.007 | -11.203
-11.5 | -0.752 | 0.02484 | 0.008 | -30.252
-11 | -0.807 | 0.01584 | 0.008 | -50.973
-10.5 | -0.842 | 0.01319 | 0.008 | -63.826
-10 | -0.862 | 0.01204 | 0.008 | -71.576
-9.5 | -0.871 | 0.01095 | 0.007 | -79.514
-9 | -0.867 | 0.01108 | 0.007 | -78.223
-8.5 | -0.854 | 0.01045 | 0.007 | -81.775
-8 | -0.834 | 0.00989 | 0.006 | -84.309
-7.5 | -0.807 | 0.00942 | 0.006 | -85.649
-7 | -0.772 | 0.00868 | 0.006 | -88.923
-6.5 | -0.732 | 0.00842 | 0.005 | -86.905
-6 | -0.686 | 0.00815 | 0.005 | -84.242
-5.5 | -0.635 | 0.00786 | 0.004 | -80.779
-5 | -0.581 | 0.00759 | 0.004 | -76.509
-4.5 | -0.526 | 0.00734 | 0.004 | -71.626
-4 | -0.469 | 0.00699 | 0.003 | -67.177
-3.5 | -0.412 | 0.00667 | 0.003 | -61.737
-3 | -0.354 | 0.00593 | 0.002 | -59.696
-2.5 | -0.295 | 0.00618 | 0.002 | -47.783
-2 | -0.237 | 0.00617 | 0.002 | -38.356
-1.5 | -0.178 | 0.00612 | 0.001 | -28.998
-1 | -0.118 | 0.00608 | 0.001 | -19.471
-0.5 | -0.059 | 0.00674 | 0 | -8.783
0 | 0 | 0.00673 | 0 | 0
0.5 | 0.059 | 0.00674 | 0 | 8.783
1 | 0.118 | 0.00608 | -0.001 | 19.471
1.5 | 0.178 | 0.00612 | -0.001 | 28.998
2 | 0.237 | 0.00617 | -0.002 | 38.356
2.5 | 0.295 | 0.00618 | -0.002 | 47.783
3 | 0.354 | 0.00593 | -0.002 | 59.696
3.5 | 0.412 | 0.00667 | -0.003 | 61.737
4 | 0.469 | 0.00699 | -0.003 | 67.177
4.5 | 0.526 | 0.00734 | -0.004 | 71.626
5 | 0.581 | 0.00759 | -0.004 | 76.509
5.5 | 0.635 | 0.00786 | -0.004 | 80.779
6 | 0.686 | 0.00815 | -0.005 | 84.242
6.5 | 0.732 | 0.00842 | -0.005 | 86.905
7 | 0.772 | 0.00868 | -0.006 | 88.923
7.5 | 0.807 | 0.00942 | -0.006 | 85.651
8 | 0.834 | 0.00989 | -0.006 | 84.313
8.5 | 0.855 | 0.01045 | -0.007 | 81.782
9 | 0.867 | 0.01108 | -0.007 | 78.231
9.5 | 0.871 | 0.01095 | -0.007 | 79.514
10 | 0.862 | 0.01204 | -0.008 | 71.576
10.5 | 0.842 | 0.01319 | -0.008 | 63.826
11 | 0.807 | 0.01584 | -0.008 | 50.973
11.5 | 0.752 | 0.02484 | -0.008 | 30.252
12 | 0.661 | 0.05897 | -0.007 | 11.203
12.5 | 0.622 | 0.07147 | -0.006 | 8.7
13 | 0.588 | 0.08016 | -0.006 | 7.336
13.5 | 0.556 | 0.08704 | -0.006 | 6.387
14 | 0.524 | 0.09369 | -0.006 | 5.592
14.5 | 0.492 | 0.0996 | -0.006 | 4.944

## 100. Re 8M Mach 0.10 (2)
BIGFOIL.COM POLAR EXPORT
hq010
HQ 0/10 |  |  |  | Cl Max: | 1.5041 | at alpha= | 15.5 | deg
XFOIL ncrit=9 |  |  |  | L/D Max: | 109.711 | at alpha= | 9 | deg
Re: | 8000000 |  |  | Cd Min: | 0.21277 | at alpha= | 20 | deg
Mach: | 0.1 |  |  | Cl=0 at alpha= | 0 | deg
|  |  |  | @ Cl=0.1, Cd= | 0.0045207
|  |  |  | @ Cl=0.4, Cd= | 0.0056525
|  |  |  | @ Cl=0.6, Cd= | 0.0065615
alpha (deg) | Cl | Cd | Cm | Cl/Cd
-20 | -0.8945 | 0.21272 | 0.0646 | -4.2051
-19.5 | -0.909 | 0.19619 | 0.0555 | -4.6333
-19 | -1.2588 | 0.1034 | 0.0008 | -12.1741
-18.5 | -1.3364 | 0.08426 | -0.007 | -15.8604
-18 | -1.4412 | 0.05916 | -0.0217 | -24.3611
-17.5 | -1.4554 | 0.05022 | -0.0265 | -28.9805
-17 | -1.4983 | 0.03823 | -0.0324 | -39.1917
-16.5 | -1.4918 | 0.03271 | -0.0349 | -45.6068
-16 | -1.5004 | 0.02742 | -0.034 | -54.7192
-15.5 | -1.4965 | 0.02453 | -0.0305 | -61.0069
-15 | -1.5017 | 0.02196 | -0.0236 | -68.3834
-14.5 | -1.492 | 0.01984 | -0.0174 | -75.2016
-14 | -1.4595 | 0.01841 | -0.0145 | -79.2776
-13.5 | -1.425 | 0.01683 | -0.0118 | -84.6702
-13 | -1.3871 | 0.01534 | -0.0094 | -90.4237
-12.5 | -1.3446 | 0.01414 | -0.0076 | -95.0919
-12 | -1.3 | 0.01305 | -0.006 | -99.6169
-11.5 | -1.2533 | 0.01212 | -0.0047 | -103.4076
-11 | -1.2041 | 0.0114 | -0.0037 | -105.6228
-10.5 | -1.1539 | 0.01076 | -0.0028 | -107.2398
-10 | -1.1031 | 0.01017 | -0.002 | -108.4661
-9.5 | -1.0516 | 0.00965 | -0.0013 | -108.9741
-8.5 | -0.9379 | 0.00865 | -0.0021 | -108.4277
-8 | -0.8864 | 0.00823 | -0.0012 | -107.7035
-7.5 | -0.8338 | 0.00772 | -0.0007 | -108.0052
-7 | -0.7797 | 0.00736 | -0.0004 | -105.9375
-6.5 | -0.7246 | 0.00712 | -0.0002 | -101.7697
-6 | -0.6694 | 0.00687 | -0.0001 | -97.4381
-5.5 | -0.6141 | 0.00663 | 0.0001 | -92.6244
-5 | -0.5584 | 0.00636 | 0.0001 | -87.7987
-4.5 | -0.5026 | 0.0061 | 0.0002 | -82.3934
-4 | -0.4464 | 0.00586 | 0.0001 | -76.1775
-3.5 | -0.3904 | 0.00561 | 0.0001 | -69.59
-3 | -0.3343 | 0.00538 | 0.0001 | -62.1375
-2 | -0.2227 | 0.00482 | 0.0001 | -46.2033
-1.5 | -0.1657 | 0.00473 | -0.0001 | -35.0317
-1 | -0.1095 | 0.00458 | -0.0002 | -23.9083
-0.5 | -0.055 | 0.00424 | -0.0001 | -12.9717
0 | 0 | 0.00433 | 0 | 0
0.5 | 0.055 | 0.00424 | 0 | 12.9717
1 | 0.1095 | 0.00458 | 0.0002 | 23.9083
1.5 | 0.1657 | 0.00473 | 0.0001 | 35.0317
2 | 0.2227 | 0.00482 | -0.0001 | 46.2033
3 | 0.3343 | 0.00538 | -0.0001 | 62.1375
3.5 | 0.3905 | 0.00561 | -0.0001 | 69.6078
4 | 0.4464 | 0.00586 | -0.0001 | 76.1775
4.5 | 0.5026 | 0.0061 | -0.0002 | 82.3934
5 | 0.5585 | 0.00636 | -0.0001 | 87.8145
5.5 | 0.6141 | 0.00663 | -0.0001 | 92.6244
6 | 0.6694 | 0.00688 | 0.0001 | 97.2965
6.5 | 0.7246 | 0.00712 | 0.0002 | 101.7697
7 | 0.7797 | 0.00736 | 0.0004 | 105.9375
7.5 | 0.8338 | 0.00772 | 0.0007 | 108.0052
8 | 0.8862 | 0.00825 | 0.0013 | 107.4182
8.5 | 0.9379 | 0.00867 | 0.0021 | 108.1776
9 | 0.9885 | 0.00901 | 0.0032 | 109.7114
9.5 | 1.0518 | 0.00964 | 0.0013 | 109.1079
10 | 1.1031 | 0.0102 | 0.002 | 108.1471
10.5 | 1.1541 | 0.01076 | 0.0028 | 107.2584
11 | 1.2044 | 0.01139 | 0.0036 | 105.7419
11.5 | 1.2536 | 0.01212 | 0.0046 | 103.4323
12 | 1.2999 | 0.01311 | 0.006 | 99.1533
12.5 | 1.3441 | 0.01426 | 0.0076 | 94.2567
13 | 1.3881 | 0.01529 | 0.0092 | 90.7848
13.5 | 1.4249 | 0.01691 | 0.0118 | 84.2637
14 | 1.4612 | 0.01833 | 0.0143 | 79.7163
14.5 | 1.4866 | 0.02034 | 0.018 | 73.0875
15 | 1.5014 | 0.02208 | 0.0235 | 67.9982
15.5 | 1.5041 | 0.02418 | 0.0297 | 62.2043
16 | 1.4946 | 0.02813 | 0.0339 | 53.1319
16.5 | 1.5029 | 0.03241 | 0.0336 | 46.3715
17 | 1.4972 | 0.03928 | 0.0307 | 38.1161
17.5 | 1.4719 | 0.04882 | 0.0263 | 30.1495
18 | 1.4435 | 0.05987 | 0.0202 | 24.1106
18.5 | 1.3576 | 0.08198 | 0.007 | 16.5601
19 | 1.2076 | 0.11387 | -0.0074 | 10.6051
19.5 | 0.911 | 0.19607 | -0.0555 | 4.6463
20 | 0.8963 | 0.21277 | -0.0646 | 4.2125

## 101. Re 8M Mach 0.25 (1)
BIGFOIL.COM POLAR EXPORT
hq010
HQ 0/10 |  |  |  | Cl Max: | 0.833 | at alpha= | 8.5 | deg
JavaFoil+Calcfoil stall+Eppler ext transition |  |  |  | L/D Max: | 86.454 | at alpha= | 6.5 | deg
Re: | 8000000 |  |  | Cd Min: | 0.00612 | at alpha= | -1 | deg
Mach: | 0.25 |  |  | Cl=0 at alpha= | 0 | deg
|  |  |  | @ Cl=0.1, Cd= | 0.0063616
|  |  |  | @ Cl=0.4, Cd= | 0.09795
|  |  |  | @ Cl=0.6, Cd= | 0.09795
alpha (deg) | Cl | Cd | Cm | Cl/Cd
-13.5 | -0.183 | 0.09795 | 0.005 | -1.872
-13 | -0.274 | 0.09228 | 0.005 | -2.974
-12.5 | -0.35 | 0.08641 | 0.005 | -4.054
-12 | -0.42 | 0.08012 | 0.005 | -5.239
-11.5 | -0.484 | 0.0733 | 0.005 | -6.604
-11 | -0.543 | 0.06582 | 0.005 | -8.257
-10.5 | -0.608 | 0.05107 | 0.006 | -11.904
-10 | -0.731 | 0.01728 | 0.008 | -42.305
-9.5 | -0.795 | 0.01242 | 0.008 | -64.022
-9 | -0.825 | 0.01113 | 0.007 | -74.085
-8.5 | -0.833 | 0.01126 | 0.007 | -73.941
-8 | -0.827 | 0.01044 | 0.007 | -79.228
-7.5 | -0.809 | 0.00985 | 0.006 | -82.155
-7 | -0.781 | 0.00905 | 0.006 | -86.308
-6.5 | -0.745 | 0.00862 | 0.005 | -86.454
-6 | -0.702 | 0.00832 | 0.005 | -84.34
-5.5 | -0.65 | 0.00802 | 0.005 | -81.04
-5 | -0.596 | 0.00773 | 0.004 | -77.06
-4.5 | -0.539 | 0.00747 | 0.004 | -72.221
-4 | -0.482 | 0.00709 | 0.003 | -67.952
-3.5 | -0.423 | 0.00676 | 0.003 | -62.551
-3 | -0.364 | 0.00647 | 0.002 | -56.196
-2.5 | -0.304 | 0.00624 | 0.002 | -48.666
-2 | -0.243 | 0.00621 | 0.002 | -39.14
-1.5 | -0.182 | 0.00616 | 0.001 | -29.626
-1 | -0.122 | 0.00612 | 0.001 | -19.886
-0.5 | -0.061 | 0.00679 | 0 | -8.97
0 | 0 | 0.00677 | 0 | 0
0.5 | 0.061 | 0.00679 | 0 | 8.97
1 | 0.122 | 0.00612 | -0.001 | 19.886
1.5 | 0.182 | 0.00616 | -0.001 | 29.626
2 | 0.243 | 0.00621 | -0.002 | 39.14
2.5 | 0.304 | 0.00624 | -0.002 | 48.666
3 | 0.364 | 0.00647 | -0.002 | 56.196
3.5 | 0.423 | 0.00676 | -0.003 | 62.551
4 | 0.482 | 0.00709 | -0.003 | 67.952
4.5 | 0.539 | 0.00747 | -0.004 | 72.221
5 | 0.596 | 0.00773 | -0.004 | 77.06
5.5 | 0.65 | 0.00802 | -0.005 | 81.04
6 | 0.702 | 0.00832 | -0.005 | 84.34
6.5 | 0.745 | 0.00862 | -0.005 | 86.454
7 | 0.781 | 0.00905 | -0.006 | 86.308
7.5 | 0.809 | 0.00985 | -0.006 | 82.159
8 | 0.827 | 0.01044 | -0.007 | 79.234
8.5 | 0.833 | 0.01126 | -0.007 | 73.952
9 | 0.825 | 0.01113 | -0.007 | 74.085
9.5 | 0.795 | 0.01242 | -0.008 | 64.022
10 | 0.731 | 0.01728 | -0.008 | 42.305
10.5 | 0.606 | 0.0528 | -0.006 | 11.468
11 | 0.543 | 0.06582 | -0.005 | 8.257
11.5 | 0.484 | 0.0733 | -0.005 | 6.604
12 | 0.42 | 0.08012 | -0.005 | 5.239
12.5 | 0.35 | 0.08641 | -0.005 | 4.054
13 | 0.274 | 0.09228 | -0.005 | 2.974
13.5 | 0.183 | 0.09795 | -0.005 | 1.872

## 102. Re 8M Mach 0.25 (2)
BIGFOIL.COM POLAR EXPORT
hq010
HQ 0/10 |  |  |  | Cl Max: | 1.3443 | at alpha= | 12.5 | deg
XFOIL ncrit=9 |  |  |  | L/D Max: | 106.656 | at alpha= | 9 | deg
Re: | 8000000 |  |  | Cd Min: | 0.17347 | at alpha= | -17.5 | deg
Mach: | 0.25 |  |  | Cl=0 at alpha= | 0 | deg
|  |  |  | @ Cl=0.1, Cd= | 0.0045546
|  |  |  | @ Cl=0.4, Cd= | 0.0056771
|  |  |  | @ Cl=0.6, Cd= | 0.006591
alpha (deg) | Cl | Cd | Cm | Cl/Cd
-17.5 | -0.871 | 0.17347 | 0.0407 | -5.021
-17 | -0.9419 | 0.14496 | 0.0238 | -6.4977
-16.5 | -1.0109 | 0.12155 | 0.0097 | -8.3167
-16 | -1.1102 | 0.09842 | -0.0004 | -11.2802
-15.5 | -1.1641 | 0.08186 | -0.008 | -14.2206
-15 | -1.2127 | 0.06391 | -0.0194 | -18.9751
-14.5 | -1.2598 | 0.04826 | -0.0308 | -26.1044
-14 | -1.285 | 0.038 | -0.037 | -33.8158
-13.5 | -1.3071 | 0.02959 | -0.0398 | -44.1737
-13 | -1.3356 | 0.02459 | -0.0334 | -54.3148
-12.5 | -1.3452 | 0.02098 | -0.0248 | -64.1182
-12 | -1.3254 | 0.01775 | -0.0194 | -74.6704
-11.5 | -1.291 | 0.01532 | -0.0154 | -84.2689
-11 | -1.2476 | 0.01355 | -0.0123 | -92.0738
-10.5 | -1.1992 | 0.01222 | -0.0098 | -98.1342
-10 | -1.1477 | 0.01119 | -0.0078 | -102.5648
-9.5 | -1.0944 | 0.01038 | -0.0061 | -105.4335
-9 | -1.027 | 0.00963 | -0.0074 | -106.6459
-8.5 | -0.9748 | 0.00919 | -0.0055 | -106.0718
-8 | -0.9201 | 0.0087 | -0.0042 | -105.7586
-7.5 | -0.8642 | 0.0082 | -0.0032 | -105.3902
-7 | -0.8084 | 0.00765 | -0.0023 | -105.6732
-6.5 | -0.7512 | 0.00729 | -0.0017 | -103.0453
-6 | -0.6932 | 0.00704 | -0.0013 | -98.4659
-5.5 | -0.6356 | 0.00675 | -0.0009 | -94.163
-5 | -0.5773 | 0.00649 | -0.0007 | -88.9522
-4.5 | -0.5193 | 0.0062 | -0.0005 | -83.7581
-4 | -0.4612 | 0.00593 | -0.0003 | -77.774
-3.5 | -0.4029 | 0.00569 | -0.0002 | -70.8084
-3 | -0.3448 | 0.00544 | -0.0002 | -63.3824
-2.5 | -0.2876 | 0.00507 | 0 | -56.7258
-2 | -0.2297 | 0.00485 | 0 | -47.3608
-1.5 | -0.1709 | 0.00475 | -0.0002 | -35.9789
-1 | -0.1128 | 0.00463 | -0.0002 | -24.3629
-0.5 | -0.0567 | 0.00429 | -0.0001 | -13.2168
0 | 0 | 0.00434 | 0 | 0
0.5 | 0.0568 | 0.0043 | 0.0001 | 13.2093
1 | 0.1128 | 0.00463 | 0.0002 | 24.3629
1.5 | 0.1709 | 0.00476 | 0.0002 | 35.9034
2 | 0.2297 | 0.00485 | 0 | 47.3608
2.5 | 0.2876 | 0.00506 | 0 | 56.8379
3 | 0.3449 | 0.00544 | 0.0002 | 63.4007
3.5 | 0.403 | 0.00569 | 0.0002 | 70.826
4.5 | 0.5194 | 0.0062 | 0.0005 | 83.7742
5 | 0.5774 | 0.00649 | 0.0007 | 88.9676
5.5 | 0.6356 | 0.00675 | 0.0009 | 94.163
6 | 0.6933 | 0.00705 | 0.0013 | 98.3404
6.5 | 0.7513 | 0.00729 | 0.0017 | 103.059
7 | 0.8085 | 0.00764 | 0.0023 | 105.8246
7.5 | 0.8641 | 0.0082 | 0.0032 | 105.378
8 | 0.92 | 0.00871 | 0.0042 | 105.6257
8.5 | 0.9748 | 0.00921 | 0.0055 | 105.8415
9 | 1.0271 | 0.00963 | 0.0075 | 106.6563
9.5 | 1.0948 | 0.01037 | 0.0061 | 105.5738
10 | 1.148 | 0.0112 | 0.0078 | 102.5
10.5 | 1.1994 | 0.01224 | 0.0098 | 97.9902
11 | 1.2478 | 0.01357 | 0.0123 | 91.9528
11.5 | 1.2914 | 0.01532 | 0.0153 | 84.295
12 | 1.3257 | 0.01778 | 0.0194 | 74.5613
12.5 | 1.3443 | 0.02112 | 0.0248 | 63.6506
13 | 1.3366 | 0.02463 | 0.0332 | 54.2672
13.5 | 1.307 | 0.02985 | 0.0394 | 43.7856
14 | 1.2889 | 0.03814 | 0.0362 | 33.7939
14.5 | 1.2449 | 0.051 | 0.028 | 24.4098
15 | 1.215 | 0.06432 | 0.0184 | 18.8899
15.5 | 1.1674 | 0.08221 | 0.007 | 14.2002
16 | 1.0866 | 0.10327 | -0.0028 | 10.5219
16.5 | 1.0197 | 0.12067 | -0.0097 | 8.4503
17 | 0.9388 | 0.14615 | -0.0248 | 6.4235
17.5 | 0.8748 | 0.17286 | -0.0405 | 5.0607

## 103. Re 8M Mach 0.50 (1)
BIGFOIL.COM POLAR EXPORT
hq010
HQ 0/10 |  |  |  | Cl Max: | 1.072 | at alpha= | 20 | deg
JavaFoil+Calcfoil stall+Eppler ext transition |  |  |  | L/D Max: | 78.924 | at alpha= | 5.5 | deg
Re: | 8000000 |  |  | Cd Min: | 0.00634 | at alpha= | -1.5 | deg
Mach: | 0.5 |  |  | Cl=0 at alpha= | 0 | deg
|  |  |  | @ Cl=0.1, Cd= | 0.0069841
|  |  |  | @ Cl=0.4, Cd= | 0.0068542
|  |  |  | @ Cl=0.6, Cd= | 0.0080481
alpha (deg) | Cl | Cd | Cm | Cl/Cd
-20 | -1.072 | 0.15011 | 0.01 | -7.144
-19.5 | -1.056 | 0.14266 | 0.011 | -7.406
-19 | -1.027 | 0.13821 | 0.01 | -7.433
-18.5 | -0.996 | 0.13629 | 0.01 | -7.309
-18 | -0.967 | 0.13343 | 0.009 | -7.245
-17.5 | -0.94 | 0.12844 | 0.009 | -7.32
-17 | -0.917 | 0.12905 | 0.009 | -7.107
-16.5 | -0.892 | 0.11955 | 0.009 | -7.459
-16 | -0.862 | 0.11557 | 0.008 | -7.461
-15.5 | -0.833 | 0.11325 | 0.008 | -7.36
-15 | -0.807 | 0.10689 | 0.007 | -7.554
-14.5 | -0.784 | 0.10577 | 0.007 | -7.408
-14 | -0.755 | 0.10021 | 0.007 | -7.539
-13.5 | -0.729 | 0.09366 | 0.007 | -7.78
-13 | -0.704 | 0.08549 | 0.007 | -8.229
-12.5 | -0.674 | 0.09365 | 0.006 | -7.197
-12 | -0.648 | 0.08448 | 0.006 | -7.668
-11.5 | -0.625 | 0.07428 | 0.006 | -8.408
-11 | -0.615 | 0.05757 | 0.007 | -10.676
-10.5 | -0.566 | 0.07588 | 0.005 | -7.465
-10 | -0.543 | 0.0653 | 0.005 | -8.31
-9.5 | -0.564 | 0.03185 | 0.007 | -17.715
-9 | -0.59 | 0.01379 | 0.008 | -42.81
-8.5 | -0.46 | 0.05755 | 0.004 | -7.985
-8 | -0.518 | 0.01413 | 0.007 | -36.67
-7.5 | -0.407 | 0.0502 | 0.004 | -8.103
-7 | -0.428 | 0.02025 | 0.006 | -21.157
-6.5 | -0.74 | 0.01097 | 0.006 | -67.421
-6 | -0.747 | 0.00958 | 0.006 | -77.98
-5.5 | -0.707 | 0.00896 | 0.005 | -78.924
-5 | -0.655 | 0.00838 | 0.005 | -78.119
-4.5 | -0.597 | 0.00803 | 0.004 | -74.331
-4 | -0.535 | 0.00764 | 0.004 | -70.109
-3.5 | -0.471 | 0.00727 | 0.003 | -64.88
-3 | -0.406 | 0.00689 | 0.003 | -58.865
-2.5 | -0.339 | 0.00648 | 0.002 | -52.331
-2 | -0.272 | 0.0064 | 0.002 | -42.416
-1.5 | -0.204 | 0.00634 | 0.001 | -32.16
-1 | -0.136 | 0.007 | 0.001 | -19.437
-0.5 | -0.068 | 0.00697 | 0 | -9.756
0 | 0 | 0.00696 | 0 | 0
0.5 | 0.068 | 0.00697 | 0 | 9.756
1 | 0.136 | 0.007 | -0.001 | 19.437
1.5 | 0.204 | 0.00634 | -0.001 | 32.16
2 | 0.272 | 0.0064 | -0.002 | 42.416
2.5 | 0.339 | 0.00649 | -0.002 | 52.206
3 | 0.406 | 0.00689 | -0.003 | 58.865
3.5 | 0.471 | 0.00727 | -0.003 | 64.88
4 | 0.535 | 0.00764 | -0.004 | 70.109
4.5 | 0.597 | 0.00803 | -0.004 | 74.343
5 | 0.655 | 0.00838 | -0.005 | 78.108
5.5 | 0.707 | 0.00896 | -0.005 | 78.924
6 | 0.747 | 0.00951 | -0.006 | 78.487
6.5 | 0.74 | 0.01087 | -0.006 | 68.034
7 | 0.451 | 0.0137 | -0.006 | 32.927
7.5 | 0.407 | 0.05007 | -0.004 | 8.124
8 | 0.519 | 0.014 | -0.007 | 37.062
8.5 | 0.46 | 0.05728 | -0.004 | 8.025
9 | 0.589 | 0.01401 | -0.008 | 42.054
9.5 | 0.558 | 0.03466 | -0.007 | 16.11
10 | 0.542 | 0.0654 | -0.005 | 8.294
10.5 | 0.566 | 0.07646 | -0.005 | 7.407
11 | 0.613 | 0.05897 | -0.007 | 10.39
11.5 | 0.624 | 0.07464 | -0.006 | 8.364
12 | 0.648 | 0.08477 | -0.006 | 7.641
12.5 | 0.674 | 0.09382 | -0.006 | 7.183
13 | 0.704 | 0.08481 | -0.007 | 8.303
13.5 | 0.729 | 0.09335 | -0.007 | 7.807
14 | 0.756 | 0.09952 | -0.007 | 7.595
14.5 | 0.784 | 0.10511 | -0.007 | 7.456
15 | 0.807 | 0.10719 | -0.007 | 7.533
15.5 | 0.833 | 0.11328 | -0.008 | 7.358
16 | 0.862 | 0.11554 | -0.008 | 7.463
16.5 | 0.892 | 0.11955 | -0.009 | 7.459
17 | 0.917 | 0.12921 | -0.009 | 7.099
17.5 | 0.94 | 0.12875 | -0.009 | 7.303
18 | 0.967 | 0.13373 | -0.009 | 7.229
18.5 | 0.996 | 0.13666 | -0.01 | 7.289
19 | 1.027 | 0.13879 | -0.01 | 7.398
19.5 | 1.056 | 0.14278 | -0.011 | 7.398
20 | 1.072 | 0.14985 | -0.01 | 7.156

## 104. Re 8M Mach 0.50 (2)
BIGFOIL.COM POLAR EXPORT
hq010
HQ 0/10 |  |  |  | Cl Max: | 0.9566 | at alpha= | 7.5 | deg
XFOIL ncrit=9 |  |  |  | L/D Max: | 104.54 | at alpha= | 6.5 | deg
Re: | 8000000 |  |  | Cd Min: | 0.1217 | at alpha= | 12.5 | deg
Mach: | 0.5 |  |  | Cl=0 at alpha= | 0 | deg
|  |  |  | @ Cl=0.1, Cd= | 0.0047513
|  |  |  | @ Cl=0.4, Cd= | 0.0057231
|  |  |  | @ Cl=0.6, Cd= | 0.0066905
alpha (deg) | Cl | Cd | Cm | Cl/Cd
-12.5 | -0.7538 | 0.12144 | 0.0125 | -6.2072
-12 | -0.7668 | 0.11063 | 0.008 | -6.9312
-11.5 | -0.7824 | 0.09987 | 0.0034 | -7.8342
-11 | -0.7997 | 0.08861 | -0.0022 | -9.0249
-10.5 | -0.8198 | 0.07661 | -0.0089 | -10.701
-10 | -0.8333 | 0.06403 | -0.016 | -13.0142
-9.5 | -0.8545 | 0.04991 | -0.0284 | -17.1208
-9 | -0.8822 | 0.03848 | -0.0378 | -22.9262
-8.5 | -0.9175 | 0.0294 | -0.0407 | -31.2075
-8 | -0.9447 | 0.02274 | -0.0343 | -41.5435
-7.5 | -0.9555 | 0.01574 | -0.0256 | -60.7052
-7 | -0.9394 | 0.00981 | -0.0164 | -95.7594
-6.5 | -0.8748 | 0.00837 | -0.0116 | -104.5161
-6 | -0.8049 | 0.00777 | -0.0089 | -103.5907
-5.5 | -0.7342 | 0.00741 | -0.0069 | -99.0823
-5 | -0.6649 | 0.007 | -0.0053 | -94.9857
-4.5 | -0.5956 | 0.00667 | -0.004 | -89.2954
-4 | -0.5273 | 0.00633 | -0.003 | -83.3017
-3.5 | -0.4597 | 0.006 | -0.0022 | -76.6167
-3 | -0.3925 | 0.00569 | -0.0016 | -68.9807
-2.5 | -0.3261 | 0.00538 | -0.0012 | -60.6134
-2 | -0.2613 | 0.00495 | -0.0007 | -52.7879
-1.5 | -0.1939 | 0.00487 | -0.0006 | -39.8152
-1 | -0.1275 | 0.00482 | -0.0006 | -26.4523
-0.5 | -0.0634 | 0.00466 | -0.0003 | -13.6052
0 | 0 | 0.00442 | 0 | 0
0.5 | 0.0635 | 0.00466 | 0.0003 | 13.6266
1 | 0.1275 | 0.00482 | 0.0005 | 26.4523
1.5 | 0.194 | 0.00488 | 0.0006 | 39.7541
2 | 0.2613 | 0.00495 | 0.0007 | 52.7879
2.5 | 0.3262 | 0.00538 | 0.0012 | 60.632
3 | 0.3926 | 0.00569 | 0.0016 | 68.9982
3.5 | 0.4597 | 0.00599 | 0.0022 | 76.7446
4 | 0.5273 | 0.00633 | 0.003 | 83.3017
4.5 | 0.5957 | 0.00667 | 0.004 | 89.3103
5 | 0.6649 | 0.007 | 0.0053 | 94.9857
5.5 | 0.7343 | 0.00741 | 0.0069 | 99.0958
6 | 0.8049 | 0.00777 | 0.0089 | 103.5907
6.5 | 0.875 | 0.00837 | 0.0116 | 104.54
7 | 0.9396 | 0.00981 | 0.0164 | 95.7798
7.5 | 0.9566 | 0.01566 | 0.0255 | 61.0856
8 | 0.9432 | 0.0229 | 0.0344 | 41.1878
8.5 | 0.9148 | 0.02975 | 0.0405 | 30.7496
9 | 0.8817 | 0.03887 | 0.0371 | 22.6833
9.5 | 0.8575 | 0.0499 | 0.028 | 17.1844
10 | 0.8385 | 0.06364 | 0.0159 | 13.1757
10.5 | 0.8192 | 0.07725 | 0.008 | 10.6045
11 | 0.8014 | 0.08894 | 0.0015 | 9.0106
11.5 | 0.7853 | 0.10009 | -0.0041 | 7.8459
12 | 0.7693 | 0.11108 | -0.009 | 6.9256
12.5 | 0.7567 | 0.1217 | -0.0133 | 6.2177

## 105. Re 10M Mach 0.00 (1)
BIGFOIL.COM POLAR EXPORT
hq010
HQ 0/10 |  |  |  | Cl Max: | 0.879 | at alpha= | 9.5 | deg
JavaFoil+Calcfoil stall+Eppler ext transition |  |  |  | L/D Max: | 92.534 | at alpha= | 7.5 | deg
Re: | 10000000 |  |  | Cd Min: | 0.00595 | at alpha= | -1.5 | deg
Mach: | 0 |  |  | Cl=0 at alpha= | 0 | deg
|  |  |  | @ Cl=0.1, Cd= | 0.0065639
|  |  |  | @ Cl=0.4, Cd= | 0.006781
|  |  |  | @ Cl=0.6, Cd= | 0.09556
alpha (deg) | Cl | Cd | Cm | Cl/Cd
-14.5 | -0.538 | 0.09556 | 0.006 | -5.627
-14 | -0.566 | 0.08925 | 0.006 | -6.347
-13.5 | -0.596 | 0.08206 | 0.006 | -7.262
-13 | -0.626 | 0.0745 | 0.007 | -8.402
-12.5 | -0.667 | 0.05842 | 0.007 | -11.418
-12 | -0.752 | 0.02568 | 0.008 | -29.286
-11.5 | -0.805 | 0.01662 | 0.009 | -48.42
-11 | -0.842 | 0.01332 | 0.008 | -63.22
-10.5 | -0.864 | 0.01213 | 0.008 | -71.231
-10 | -0.877 | 0.01108 | 0.008 | -79.208
-9.5 | -0.879 | 0.01123 | 0.007 | -78.233
-9 | -0.871 | 0.01055 | 0.007 | -82.567
-8.5 | -0.856 | 0.01001 | 0.007 | -85.59
-8 | -0.834 | 0.00949 | 0.006 | -87.957
-7.5 | -0.805 | 0.0087 | 0.006 | -92.534
-7 | -0.77 | 0.00842 | 0.006 | -91.501
-6.5 | -0.729 | 0.00817 | 0.005 | -89.302
-6 | -0.684 | 0.00788 | 0.005 | -86.7
-5.5 | -0.632 | 0.00762 | 0.004 | -82.976
-5 | -0.578 | 0.00738 | 0.004 | -78.417
-4.5 | -0.523 | 0.00712 | 0.004 | -73.453
-4 | -0.467 | 0.00681 | 0.003 | -68.531
-3.5 | -0.41 | 0.0068 | 0.003 | -60.251
-3 | -0.352 | 0.00669 | 0.002 | -52.664
-2.5 | -0.294 | 0.00607 | 0.002 | -48.416
-2 | -0.235 | 0.006 | 0.002 | -39.257
-1.5 | -0.177 | 0.00595 | 0.001 | -29.684
-1 | -0.118 | 0.00657 | 0.001 | -17.941
-0.5 | -0.059 | 0.00655 | 0 | -9.004
0 | 0 | 0.00653 | 0 | 0
0.5 | 0.059 | 0.00655 | 0 | 9.004
1 | 0.118 | 0.00657 | -0.001 | 17.941
1.5 | 0.177 | 0.00595 | -0.001 | 29.684
2 | 0.235 | 0.006 | -0.002 | 39.257
2.5 | 0.294 | 0.00607 | -0.002 | 48.416
3 | 0.352 | 0.00669 | -0.002 | 52.664
3.5 | 0.41 | 0.0068 | -0.003 | 60.251
4 | 0.467 | 0.00681 | -0.003 | 68.531
4.5 | 0.523 | 0.00712 | -0.004 | 73.453
5 | 0.578 | 0.00738 | -0.004 | 78.417
5.5 | 0.632 | 0.00762 | -0.004 | 82.976
6 | 0.684 | 0.00788 | -0.005 | 86.7
6.5 | 0.729 | 0.00817 | -0.005 | 89.302
7 | 0.77 | 0.00842 | -0.006 | 91.501
7.5 | 0.805 | 0.0087 | -0.006 | 92.534
8 | 0.834 | 0.00949 | -0.006 | 87.96
8.5 | 0.856 | 0.01001 | -0.007 | 85.595
9 | 0.871 | 0.01055 | -0.007 | 82.574
9.5 | 0.879 | 0.01123 | -0.007 | 78.241
10 | 0.877 | 0.01108 | -0.008 | 79.208
10.5 | 0.864 | 0.01213 | -0.008 | 71.231
11 | 0.842 | 0.01332 | -0.008 | 63.22
11.5 | 0.805 | 0.01662 | -0.009 | 48.42
12 | 0.752 | 0.02568 | -0.008 | 29.286
12.5 | 0.667 | 0.05842 | -0.007 | 11.418
13 | 0.626 | 0.0745 | -0.007 | 8.402
13.5 | 0.596 | 0.08206 | -0.006 | 7.262
14 | 0.566 | 0.08925 | -0.006 | 6.347
14.5 | 0.538 | 0.09556 | -0.006 | 5.627

## 106. Re 10M Mach 0.00 (2)
BIGFOIL.COM POLAR EXPORT
hq010
HQ 0/10 |  |  |  | Cl Max: | 1.5304 | at alpha= | 17 | deg
XFOIL ncrit=9 |  |  |  | L/D Max: | 114.751 | at alpha= | 9.5 | deg
Re: | 10000000 |  |  | Cd Min: | 0.20189 | at alpha= | 20 | deg
Mach: | 0 |  |  | Cl=0 at alpha= | -0.00092251 | deg
|  |  |  | @ Cl=0.1, Cd= | 0.0046216
|  |  |  | @ Cl=0.4, Cd= | 0.005518
|  |  |  | @ Cl=0.6, Cd= | 0.0063415
alpha (deg) | Cl | Cd | Cm | Cl/Cd
-19.5 | -1.2233 | 0.11525 | 0.0084 | -10.6143
-19 | -1.3983 | 0.07901 | -0.0078 | -17.6978
-18.5 | -1.4303 | 0.0661 | -0.0149 | -21.6384
-18 | -1.4881 | 0.05018 | -0.024 | -29.6552
-17.5 | -1.5148 | 0.04052 | -0.0284 | -37.384
-17 | -1.532 | 0.03261 | -0.0312 | -46.9795
-16.5 | -1.5195 | 0.02821 | -0.0327 | -53.8639
-16 | -1.5264 | 0.0244 | -0.0291 | -62.5574
-15.5 | -1.522 | 0.02233 | -0.0238 | -68.1594
-15 | -1.5181 | 0.02038 | -0.0169 | -74.4897
-14.5 | -1.4947 | 0.0184 | -0.0131 | -81.2337
-14 | -1.4591 | 0.01711 | -0.0108 | -85.2776
-13.5 | -1.4221 | 0.01571 | -0.0086 | -90.522
-13 | -1.3826 | 0.01436 | -0.0067 | -96.2813
-12.5 | -1.3392 | 0.01328 | -0.0052 | -100.8434
-12 | -1.296 | 0.01206 | -0.0036 | -107.4627
-11.5 | -1.2485 | 0.01127 | -0.0026 | -110.7808
-11 | -1.1991 | 0.01065 | -0.0019 | -112.5915
-10.5 | -1.149 | 0.01008 | -0.0012 | -113.9881
-10 | -1.0982 | 0.00956 | -0.0006 | -114.8745
-9.5 | -1.0385 | 0.00905 | -0.002 | -114.7514
-9 | -0.9864 | 0.00875 | -0.0015 | -112.7314
-8.5 | -0.9353 | 0.00839 | -0.0008 | -111.4779
-8 | -0.8829 | 0.00794 | -0.0003 | -111.1965
-7.5 | -0.8306 | 0.00742 | 0.0001 | -111.9407
-7 | -0.7765 | 0.00711 | 0.0003 | -109.2124
-6.5 | -0.7219 | 0.00686 | 0.0004 | -105.2332
-6 | -0.6668 | 0.00666 | 0.0004 | -100.1201
-5.5 | -0.6117 | 0.00639 | 0.0004 | -95.7277
-5 | -0.5562 | 0.00616 | 0.0004 | -90.2922
-4 | -0.4448 | 0.00567 | 0.0004 | -78.448
-3.5 | -0.3888 | 0.00548 | 0.0003 | -70.9489
-3 | -0.3329 | 0.00526 | 0.0002 | -63.289
-2.5 | -0.2773 | 0.00502 | 0.0002 | -55.239
-2 | -0.2221 | 0.00471 | 0.0002 | -47.155
-1.5 | -0.1654 | 0.00467 | 0 | -35.4176
-1 | -0.1091 | 0.00464 | -0.0001 | -23.5129
-0.5 | -0.0541 | 0.00453 | -0.0001 | -11.9426
0 | 0.0001 | 0.00443 | 0 | 0.022573
0.5 | 0.0542 | 0.00453 | 0.0001 | 11.9647
1 | 0.1092 | 0.00464 | 0.0001 | 23.5345
1.5 | 0.1654 | 0.00467 | 0 | 35.4176
2 | 0.2221 | 0.00471 | -0.0002 | 47.155
3 | 0.3329 | 0.00526 | -0.0002 | 63.289
3.5 | 0.3888 | 0.00548 | -0.0003 | 70.9489
4 | 0.4448 | 0.00567 | -0.0004 | 78.448
5 | 0.5562 | 0.00616 | -0.0004 | 90.2922
5.5 | 0.6117 | 0.00639 | -0.0005 | 95.7277
6 | 0.6669 | 0.00666 | -0.0004 | 100.1351
6.5 | 0.7219 | 0.00686 | -0.0004 | 105.2332
7 | 0.7765 | 0.0071 | -0.0003 | 109.3662
7.5 | 0.8306 | 0.00742 | -0.0001 | 111.9407
8 | 0.8828 | 0.00795 | 0.0004 | 111.044
8.5 | 0.9352 | 0.0084 | 0.0008 | 111.3333
9 | 0.9866 | 0.00876 | 0.0015 | 112.6256
9.5 | 1.0385 | 0.00905 | 0.002 | 114.7514
10 | 1.0983 | 0.00958 | 0.0006 | 114.6451
10.5 | 1.1491 | 0.01009 | 0.0012 | 113.885
11 | 1.1994 | 0.01065 | 0.0019 | 112.6197
11.5 | 1.2488 | 0.01127 | 0.0026 | 110.8075
12 | 1.2941 | 0.01234 | 0.0039 | 104.8703
12.5 | 1.3387 | 0.01338 | 0.0053 | 100.0523
13 | 1.3834 | 0.01431 | 0.0066 | 96.6737
13.5 | 1.422 | 0.01578 | 0.0086 | 90.1141
14 | 1.4605 | 0.01703 | 0.0106 | 85.7604
14.5 | 1.4904 | 0.01884 | 0.0136 | 79.1083
15 | 1.5183 | 0.02044 | 0.0168 | 74.2808
15.5 | 1.5284 | 0.02212 | 0.0229 | 69.0958
16 | 1.5214 | 0.02486 | 0.0294 | 61.1987
16.5 | 1.5243 | 0.02824 | 0.0319 | 53.9766
17 | 1.5304 | 0.03376 | 0.0295 | 45.3318
17.5 | 1.5024 | 0.04289 | 0.0262 | 35.0291
18 | 1.4956 | 0.04997 | 0.0231 | 29.93
18.5 | 1.4491 | 0.06403 | 0.0152 | 22.6316
19 | 1.3664 | 0.08613 | 0.0025 | 15.8644
19.5 | 1.23 | 0.11504 | -0.0092 | 10.6919
20 | 0.9199 | 0.20189 | -0.0591 | 4.5564

## 107. Re 10M Mach 0.10 (1)
BIGFOIL.COM POLAR EXPORT
hq010
HQ 0/10 |  |  |  | Cl Max: | 0.872 | at alpha= | 9.5 | deg
JavaFoil+Calcfoil stall+Eppler ext transition |  |  |  | L/D Max: | 91.105 | at alpha= | 7 | deg
Re: | 10000000 |  |  | Cd Min: | 0.00596 | at alpha= | -1.5 | deg
Mach: | 0.1 |  |  | Cl=0 at alpha= | 0 | deg
|  |  |  | @ Cl=0.1, Cd= | 0.0065708
|  |  |  | @ Cl=0.4, Cd= | 0.0067952
|  |  |  | @ Cl=0.6, Cd= | 0.0979
alpha (deg) | Cl | Cd | Cm | Cl/Cd
-14.5 | -0.493 | 0.0979 | 0.006 | -5.039
-14 | -0.525 | 0.09197 | 0.006 | -5.706
-13.5 | -0.557 | 0.08531 | 0.006 | -6.53
-13 | -0.59 | 0.07788 | 0.006 | -7.575
-12.5 | -0.63 | 0.06483 | 0.007 | -9.718
-12 | -0.688 | 0.042 | 0.008 | -16.389
-11.5 | -0.768 | 0.0196 | 0.008 | -39.216
-11 | -0.815 | 0.01429 | 0.008 | -57.049
-10.5 | -0.846 | 0.01247 | 0.008 | -67.856
-10 | -0.865 | 0.01095 | 0.008 | -79.019
-9.5 | -0.871 | 0.01147 | 0.008 | -75.998
-9 | -0.867 | 0.01068 | 0.007 | -81.182
-8.5 | -0.854 | 0.01011 | 0.007 | -84.496
-8 | -0.834 | 0.00958 | 0.006 | -87.101
-7.5 | -0.807 | 0.00909 | 0.006 | -88.722
-7 | -0.772 | 0.00848 | 0.006 | -91.105
-6.5 | -0.732 | 0.0082 | 0.005 | -89.27
-6 | -0.686 | 0.00792 | 0.005 | -86.694
-5.5 | -0.635 | 0.00765 | 0.004 | -83.043
-5 | -0.581 | 0.0074 | 0.004 | -78.522
-4.5 | -0.526 | 0.00715 | 0.004 | -73.519
-4 | -0.469 | 0.00683 | 0.003 | -68.68
-3.5 | -0.412 | 0.00682 | 0.003 | -60.403
-3 | -0.354 | 0.0067 | 0.002 | -52.82
-2.5 | -0.295 | 0.00608 | 0.002 | -48.588
-2 | -0.237 | 0.00601 | 0.002 | -39.401
-1.5 | -0.178 | 0.00596 | 0.001 | -29.802
-1 | -0.118 | 0.00658 | 0.001 | -18.013
-0.5 | -0.059 | 0.00655 | 0 | -9.04
0 | 0 | 0.00654 | 0 | 0
0.5 | 0.059 | 0.00655 | 0 | 9.04
1 | 0.118 | 0.00658 | -0.001 | 18.013
1.5 | 0.178 | 0.00596 | -0.001 | 29.802
2 | 0.237 | 0.00601 | -0.002 | 39.401
2.5 | 0.295 | 0.00608 | -0.002 | 48.588
3 | 0.354 | 0.0067 | -0.002 | 52.82
3.5 | 0.412 | 0.00682 | -0.003 | 60.403
4 | 0.469 | 0.00683 | -0.003 | 68.68
4.5 | 0.526 | 0.00715 | -0.004 | 73.519
5 | 0.581 | 0.0074 | -0.004 | 78.522
5.5 | 0.635 | 0.00765 | -0.004 | 83.043
6 | 0.686 | 0.00792 | -0.005 | 86.694
6.5 | 0.732 | 0.0082 | -0.005 | 89.27
7 | 0.772 | 0.00848 | -0.006 | 91.105
7.5 | 0.807 | 0.00909 | -0.006 | 88.722
8 | 0.834 | 0.00958 | -0.006 | 87.104
8.5 | 0.855 | 0.01011 | -0.007 | 84.502
9 | 0.867 | 0.01068 | -0.007 | 81.188
9.5 | 0.872 | 0.01147 | -0.008 | 76.007
10 | 0.865 | 0.01095 | -0.008 | 79.019
10.5 | 0.846 | 0.01247 | -0.008 | 67.856
11 | 0.815 | 0.01429 | -0.008 | 57.049
11.5 | 0.768 | 0.0196 | -0.008 | 39.216
12 | 0.688 | 0.042 | -0.008 | 16.389
12.5 | 0.63 | 0.06483 | -0.007 | 9.718
13 | 0.59 | 0.07788 | -0.006 | 7.575
13.5 | 0.557 | 0.08531 | -0.006 | 6.53
14 | 0.525 | 0.09197 | -0.006 | 5.706
14.5 | 0.493 | 0.0979 | -0.006 | 5.039

## 108. Re 10M Mach 0.10 (2)
BIGFOIL.COM POLAR EXPORT
hq010
HQ 0/10 |  |  |  | Cl Max: | 1.4989 | at alpha= | 16.5 | deg
XFOIL ncrit=9 |  |  |  | L/D Max: | 114.328 | at alpha= | 9.5 | deg
Re: | 10000000 |  |  | Cd Min: | 0.20631 | at alpha= | -20 | deg
Mach: | 0.1 |  |  | Cl=0 at alpha= | -0.00091743 | deg
|  |  |  | @ Cl=0.1, Cd= | 0.0046287
|  |  |  | @ Cl=0.4, Cd= | 0.0055216
|  |  |  | @ Cl=0.6, Cd= | 0.0063531
alpha (deg) | Cl | Cd | Cm | Cl/Cd
-20 | -0.9116 | 0.20631 | 0.0614 | -4.4186
-19.5 | -0.9329 | 0.18832 | 0.0511 | -4.9538
-19 | -1.2144 | 0.11211 | 0.006 | -10.8322
-18.5 | -1.2987 | 0.09264 | -0.0009 | -14.0188
-18 | -1.4097 | 0.06541 | -0.0164 | -21.5518
-17.5 | -1.438 | 0.0537 | -0.0232 | -26.7784
-17 | -1.4881 | 0.0405 | -0.03 | -36.7432
-16.5 | -1.4896 | 0.03445 | -0.0321 | -43.2395
-16 | -1.4934 | 0.02802 | -0.0343 | -53.2976
-15.5 | -1.4904 | 0.02488 | -0.0311 | -59.9035
-15 | -1.4985 | 0.02217 | -0.0241 | -67.5913
-14.5 | -1.4925 | 0.01986 | -0.0175 | -75.1511
-14 | -1.4609 | 0.01834 | -0.0144 | -79.6565
-13.5 | -1.4273 | 0.01666 | -0.0116 | -85.6723
-13 | -1.39 | 0.01508 | -0.0091 | -92.1751
-12.5 | -1.3477 | 0.01384 | -0.0073 | -97.3772
-12 | -1.3029 | 0.01274 | -0.0057 | -102.2684
-11.5 | -1.2574 | 0.01161 | -0.0041 | -108.3032
-11 | -1.2084 | 0.01085 | -0.0031 | -111.3733
-10.5 | -1.1579 | 0.01024 | -0.0023 | -113.0762
-10 | -1.1066 | 0.00968 | -0.0015 | -114.3182
-9.5 | -1.0462 | 0.00916 | -0.0028 | -114.214
-8.5 | -0.9419 | 0.00847 | -0.0014 | -111.2043
-8 | -0.889 | 0.00802 | -0.0008 | -110.8479
-7.5 | -0.8363 | 0.00747 | -0.0003 | -111.9545
-7 | -0.7816 | 0.00716 | -0.0001 | -109.162
-6.5 | -0.7267 | 0.00689 | 0.0001 | -105.4717
-6 | -0.6711 | 0.00669 | 0.0002 | -100.3139
-5.5 | -0.6156 | 0.00642 | 0.0003 | -95.8879
-5 | -0.5596 | 0.00618 | 0.0003 | -90.5502
-4.5 | -0.5036 | 0.00592 | 0.0003 | -85.0676
-4 | -0.4474 | 0.00569 | 0.0003 | -78.6292
-3.5 | -0.3911 | 0.00549 | 0.0002 | -71.2386
-3 | -0.3348 | 0.00527 | 0.0002 | -63.5294
-2.5 | -0.2789 | 0.00503 | 0.0002 | -55.4473
-2 | -0.2233 | 0.00471 | 0.0002 | -47.4098
-1.5 | -0.1663 | 0.00468 | 0 | -35.5342
-1 | -0.1098 | 0.00465 | -0.0001 | -23.6129
-0.5 | -0.0544 | 0.00453 | -0.0001 | -12.0088
0 | 0.0001 | 0.00443 | 0 | 0.022573
0.5 | 0.0545 | 0.00453 | 0.0001 | 12.0309
1 | 0.1098 | 0.00465 | 0.0001 | 23.6129
1.5 | 0.1664 | 0.00468 | 0 | 35.5556
2 | 0.2234 | 0.00471 | -0.0002 | 47.431
3 | 0.3349 | 0.00527 | -0.0002 | 63.5484
3.5 | 0.3911 | 0.00549 | -0.0002 | 71.2386
4 | 0.4475 | 0.00569 | -0.0003 | 78.6467
4.5 | 0.5037 | 0.00592 | -0.0003 | 85.0845
5 | 0.5596 | 0.00618 | -0.0003 | 90.5502
5.5 | 0.6156 | 0.00642 | -0.0003 | 95.8879
6 | 0.6712 | 0.00669 | -0.0002 | 100.3288
6.5 | 0.7267 | 0.00688 | -0.0001 | 105.625
7 | 0.7817 | 0.00715 | 0.0001 | 109.3287
7.5 | 0.8363 | 0.00747 | 0.0003 | 111.9545
8 | 0.8888 | 0.00804 | 0.0009 | 110.5473
8.5 | 0.9419 | 0.00848 | 0.0014 | 111.0731
9.5 | 1.0461 | 0.00915 | 0.0028 | 114.3279
10 | 1.1067 | 0.0097 | 0.0015 | 114.0928
10.5 | 1.1581 | 0.01024 | 0.0022 | 113.0957
11 | 1.2086 | 0.01086 | 0.0031 | 111.2891
11.5 | 1.2578 | 0.0116 | 0.0041 | 108.431
12 | 1.3027 | 0.0128 | 0.0057 | 101.7734
12.5 | 1.3471 | 0.01395 | 0.0073 | 96.5663
13 | 1.391 | 0.01502 | 0.009 | 92.6099
13.5 | 1.4271 | 0.01674 | 0.0116 | 85.2509
14 | 1.4628 | 0.01824 | 0.0142 | 80.1974
14.5 | 1.4857 | 0.02047 | 0.0182 | 72.5794
15 | 1.4988 | 0.02225 | 0.024 | 67.3618
15.5 | 1.4984 | 0.02452 | 0.0303 | 61.1093
16 | 1.4895 | 0.02897 | 0.0334 | 51.4153
16.5 | 1.4989 | 0.03419 | 0.0311 | 43.8403
17 | 1.4835 | 0.04184 | 0.0284 | 35.4565
17.5 | 1.4315 | 0.05555 | 0.0211 | 25.7696
18 | 1.4158 | 0.06542 | 0.0154 | 21.6417
18.5 | 1.3194 | 0.09032 | 0.0009 | 14.6081
19 | 1.1566 | 0.12415 | -0.0133 | 9.3161
19.5 | 0.9131 | 0.19511 | -0.0547 | 4.6799
20 | 0.9135 | 0.20628 | -0.0613 | 4.4284

## 109. Re 10M Mach 0.25 (1)
BIGFOIL.COM POLAR EXPORT
hq010
HQ 0/10 |  |  |  | Cl Max: | 0.833 | at alpha= | 8.5 | deg
JavaFoil+Calcfoil stall+Eppler ext transition |  |  |  | L/D Max: | 90.066 | at alpha= | 7 | deg
Re: | 10000000 |  |  | Cd Min: | 0.00599 | at alpha= | -1.5 | deg
Mach: | 0.25 |  |  | Cl=0 at alpha= | 0 | deg
|  |  |  | @ Cl=0.1, Cd= | 0.0066092
|  |  |  | @ Cl=0.4, Cd= | 0.09664
|  |  |  | @ Cl=0.6, Cd= | 0.09664
alpha (deg) | Cl | Cd | Cm | Cl/Cd
-13.5 | -0.184 | 0.09664 | 0.005 | -1.899
-13 | -0.275 | 0.0909 | 0.005 | -3.022
-12.5 | -0.351 | 0.08509 | 0.005 | -4.121
-12 | -0.42 | 0.07854 | 0.005 | -5.353
-11.5 | -0.485 | 0.07189 | 0.005 | -6.747
-11 | -0.546 | 0.06346 | 0.006 | -8.603
-10.5 | -0.655 | 0.02746 | 0.007 | -23.853
-10 | -0.744 | 0.01465 | 0.008 | -50.775
-9.5 | -0.799 | 0.01183 | 0.008 | -67.551
-9 | -0.826 | 0.01164 | 0.007 | -70.947
-8.5 | -0.833 | 0.01081 | 0.007 | -77.028
-8 | -0.827 | 0.01009 | 0.007 | -81.917
-7.5 | -0.809 | 0.0095 | 0.006 | -85.173
-7 | -0.781 | 0.00868 | 0.006 | -90.066
-6.5 | -0.745 | 0.00839 | 0.005 | -88.817
-6 | -0.702 | 0.00809 | 0.005 | -86.674
-5.5 | -0.65 | 0.00781 | 0.005 | -83.31
-5 | -0.596 | 0.00753 | 0.004 | -79.127
-4.5 | -0.539 | 0.00726 | 0.004 | -74.279
-4 | -0.482 | 0.00695 | 0.003 | -69.366
-3.5 | -0.423 | 0.00691 | 0.003 | -61.246
-3 | -0.364 | 0.00678 | 0.002 | -53.655
-2.5 | -0.304 | 0.00613 | 0.002 | -49.523
-2 | -0.243 | 0.00605 | 0.002 | -40.218
-1.5 | -0.182 | 0.00599 | 0.001 | -30.45
-1 | -0.122 | 0.00662 | 0.001 | -18.39
-0.5 | -0.061 | 0.00659 | 0 | -9.232
0 | 0 | 0.00658 | 0 | 0
0.5 | 0.061 | 0.00659 | 0 | 9.232
1 | 0.122 | 0.00662 | -0.001 | 18.39
1.5 | 0.182 | 0.00599 | -0.001 | 30.45
2 | 0.243 | 0.00605 | -0.002 | 40.218
2.5 | 0.304 | 0.00613 | -0.002 | 49.523
3 | 0.364 | 0.00678 | -0.002 | 53.655
3.5 | 0.423 | 0.00691 | -0.003 | 61.246
4 | 0.482 | 0.00695 | -0.003 | 69.366
4.5 | 0.539 | 0.00726 | -0.004 | 74.279
5 | 0.596 | 0.00753 | -0.004 | 79.127
5.5 | 0.65 | 0.00781 | -0.005 | 83.31
6 | 0.702 | 0.00809 | -0.005 | 86.674
6.5 | 0.745 | 0.00839 | -0.005 | 88.817
7 | 0.781 | 0.00868 | -0.006 | 90.066
7.5 | 0.809 | 0.0095 | -0.006 | 85.175
8 | 0.827 | 0.01009 | -0.007 | 81.923
8.5 | 0.833 | 0.01081 | -0.007 | 77.038
9 | 0.826 | 0.01164 | -0.007 | 70.956
9.5 | 0.799 | 0.01183 | -0.008 | 67.551
10 | 0.744 | 0.01465 | -0.008 | 50.775
10.5 | 0.633 | 0.03717 | -0.007 | 17.022
11 | 0.546 | 0.06346 | -0.006 | 8.603
11.5 | 0.485 | 0.07189 | -0.005 | 6.747
12 | 0.42 | 0.07854 | -0.005 | 5.353
12.5 | 0.351 | 0.08509 | -0.005 | 4.121
13 | 0.275 | 0.0909 | -0.005 | 3.022
13.5 | 0.184 | 0.09664 | -0.005 | 1.899

## 110. Re 10M Mach 0.25 (2)
BIGFOIL.COM POLAR EXPORT
hq010
HQ 0/10 |  |  |  | Cl Max: | 1.3794 | at alpha= | 13 | deg
XFOIL ncrit=9 |  |  |  | L/D Max: | 111.07 | at alpha= | 9.5 | deg
Re: | 10000000 |  |  | Cd Min: | 0.18174 | at alpha= | 18 | deg
Mach: | 0.25 |  |  | Cl=0 at alpha= | -0.00088261 | deg
|  |  |  | @ Cl=0.1, Cd= | 0.0046599
|  |  |  | @ Cl=0.4, Cd= | 0.0055153
|  |  |  | @ Cl=0.6, Cd= | 0.0063848
alpha (deg) | Cl | Cd | Cm | Cl/Cd
-18 | -0.88 | 0.18159 | 0.0453 | -4.8461
-17.5 | -0.8895 | 0.168 | 0.0374 | -5.2946
-17 | -1.02 | 0.12826 | 0.0129 | -7.9526
-16.5 | -1.0912 | 0.10976 | 0.0049 | -9.9417
-16 | -1.1814 | 0.08823 | -0.0047 | -13.39
-15.5 | -1.2254 | 0.07163 | -0.0141 | -17.1074
-15 | -1.268 | 0.05571 | -0.0254 | -22.7607
-14.5 | -1.3113 | 0.04237 | -0.0342 | -30.9488
-14 | -1.3335 | 0.03335 | -0.0384 | -39.985
-13.5 | -1.352 | 0.02638 | -0.0385 | -51.2509
-13 | -1.3787 | 0.02254 | -0.0288 | -61.1668
-12.5 | -1.3703 | 0.01893 | -0.0224 | -72.3877
-12 | -1.3414 | 0.01624 | -0.0178 | -82.5985
-11.5 | -1.3012 | 0.01426 | -0.0143 | -91.2482
-11 | -1.2548 | 0.01276 | -0.0115 | -98.3386
-10.5 | -1.2046 | 0.01159 | -0.0092 | -103.9344
-10 | -1.1522 | 0.01065 | -0.0072 | -108.1878
-9.5 | -1.0898 | 0.00982 | -0.0074 | -110.9776
-9 | -1.0346 | 0.00937 | -0.006 | -110.4162
-8.5 | -0.9793 | 0.00894 | -0.0048 | -109.5414
-8 | -0.9232 | 0.00845 | -0.0037 | -109.2544
-7.5 | -0.8667 | 0.00797 | -0.0028 | -108.7453
-7 | -0.8109 | 0.0074 | -0.002 | -109.5811
-6.5 | -0.7535 | 0.00705 | -0.0014 | -106.8794
-6 | -0.6953 | 0.00682 | -0.001 | -101.9501
-5.5 | -0.6371 | 0.00655 | -0.0007 | -97.2672
-5 | -0.5787 | 0.00629 | -0.0005 | -92.0032
-4.5 | -0.5204 | 0.00602 | -0.0003 | -86.4452
-4 | -0.4621 | 0.00578 | -0.0002 | -79.9481
-3.5 | -0.4038 | 0.00553 | -0.0001 | -73.0199
-3 | -0.3456 | 0.0053 | -0.0001 | -65.2075
-2.5 | -0.2877 | 0.00507 | 0 | -56.7456
-2 | -0.2304 | 0.00473 | 0.0001 | -48.7104
-1.5 | -0.1716 | 0.00469 | -0.0001 | -36.5885
-1 | -0.1132 | 0.00468 | -0.0002 | -24.188
0 | 0.0001 | 0.00445 | 0 | 0.022472
0.5 | 0.0562 | 0.00456 | 0.0001 | 12.3246
1 | 0.1132 | 0.00469 | 0.0001 | 24.1365
1.5 | 0.1717 | 0.00469 | 0 | 36.6098
2 | 0.2305 | 0.00473 | -0.0001 | 48.7315
2.5 | 0.2878 | 0.00507 | 0 | 56.7653
3 | 0.3456 | 0.00531 | 0.0001 | 65.0847
3.5 | 0.4039 | 0.00553 | 0.0001 | 73.038
4 | 0.4621 | 0.00578 | 0.0002 | 79.9481
4.5 | 0.5205 | 0.00602 | 0.0003 | 86.4618
5 | 0.5787 | 0.00629 | 0.0005 | 92.0032
5.5 | 0.6371 | 0.00655 | 0.0007 | 97.2672
6 | 0.6953 | 0.00682 | 0.001 | 101.9501
6.5 | 0.7535 | 0.00705 | 0.0014 | 106.8794
7 | 0.8109 | 0.0074 | 0.002 | 109.5811
7.5 | 0.8666 | 0.00799 | 0.0029 | 108.4606
8 | 0.9231 | 0.00846 | 0.0038 | 109.1135
9 | 1.0347 | 0.00937 | 0.006 | 110.4269
9.5 | 1.0896 | 0.00981 | 0.0075 | 111.0703
10 | 1.1527 | 0.01063 | 0.0072 | 108.4384
10.5 | 1.2048 | 0.0116 | 0.0091 | 103.8621
11 | 1.2548 | 0.01279 | 0.0114 | 98.1079
11.5 | 1.3017 | 0.01425 | 0.0142 | 91.3474
12 | 1.3414 | 0.01629 | 0.0177 | 82.345
12.5 | 1.3695 | 0.01906 | 0.0224 | 71.852
13 | 1.3794 | 0.02257 | 0.0287 | 61.1165
13.5 | 1.3518 | 0.02654 | 0.0383 | 50.9344
14 | 1.3374 | 0.03354 | 0.0375 | 39.8748
14.5 | 1.2978 | 0.04462 | 0.032 | 29.0856
15 | 1.2698 | 0.05614 | 0.0244 | 22.6185
15.5 | 1.2293 | 0.07182 | 0.0133 | 17.1164
16 | 1.1615 | 0.09251 | 0.0014 | 12.5554
16.5 | 1.1012 | 0.10956 | -0.0061 | 10.0511
17 | 1.0015 | 0.13259 | -0.0161 | 7.5534
17.5 | 0.9062 | 0.16403 | -0.0352 | 5.5246
18 | 0.8812 | 0.18174 | -0.0455 | 4.8487

## 111. Re 10M Mach 0.50 (1)
BIGFOIL.COM POLAR EXPORT
hq010
HQ 0/10 |  |  |  | Cl Max: | 1.075 | at alpha= | 20 | deg
JavaFoil+Calcfoil stall+Eppler ext transition |  |  |  | L/D Max: | 82.738 | at alpha= | 5.5 | deg
Re: | 10000000 |  |  | Cd Min: | 0.00623 | at alpha= | -2 | deg
Mach: | 0.5 |  |  | Cl=0 at alpha= | 0 | deg
|  |  |  | @ Cl=0.1, Cd= | 0.0067841
|  |  |  | @ Cl=0.4, Cd= | 0.007076
|  |  |  | @ Cl=0.6, Cd= | 0.0078365
alpha (deg) | Cl | Cd | Cm | Cl/Cd
-20 | -1.075 | 0.15273 | 0.011 | -7.037
-19.5 | -1.061 | 0.1367 | 0.011 | -7.763
-19 | -1.034 | 0.1305 | 0.011 | -7.926
-18.5 | -1 | 0.13147 | 0.01 | -7.606
-18 | -0.969 | 0.12994 | 0.009 | -7.457
-17.5 | -0.94 | 0.12492 | 0.009 | -7.528
-17 | -0.918 | 0.12677 | 0.009 | -7.242
-16.5 | -0.894 | 0.11586 | 0.009 | -7.717
-16 | -0.865 | 0.1123 | 0.008 | -7.699
-15.5 | -0.835 | 0.10933 | 0.008 | -7.638
-15 | -0.809 | 0.10135 | 0.008 | -7.986
-14.5 | -0.784 | 0.10348 | 0.007 | -7.578
-14 | -0.757 | 0.09797 | 0.007 | -7.727
-13.5 | -0.73 | 0.09087 | 0.007 | -8.038
-13 | -0.707 | 0.08194 | 0.007 | -8.629
-12.5 | -0.674 | 0.09196 | 0.006 | -7.334
-12 | -0.649 | 0.08259 | 0.006 | -7.858
-11.5 | -0.628 | 0.07117 | 0.006 | -8.821
-11 | -0.651 | 0.03679 | 0.008 | -17.687
-10.5 | -0.567 | 0.07495 | 0.005 | -7.562
-10 | -0.544 | 0.06324 | 0.005 | -8.61
-9.5 | -0.599 | 0.01881 | 0.008 | -31.874
-9 | -0.594 | 0.013 | 0.008 | -45.72
-8.5 | -0.46 | 0.05644 | 0.004 | -8.154
-8 | -0.528 | 0.01249 | 0.007 | -42.254
-7.5 | -0.408 | 0.04896 | 0.004 | -8.331
-7 | -0.453 | 0.01307 | 0.006 | -34.659
-6.5 | -0.74 | 0.01053 | 0.006 | -70.258
-6 | -0.747 | 0.00922 | 0.006 | -80.995
-5.5 | -0.707 | 0.00855 | 0.005 | -82.738
-5 | -0.655 | 0.00818 | 0.005 | -80.084
-4.5 | -0.597 | 0.00783 | 0.004 | -76.224
-4 | -0.535 | 0.00746 | 0.004 | -71.795
-3.5 | -0.471 | 0.00738 | 0.003 | -63.855
-3 | -0.406 | 0.00711 | 0.003 | -57.017
-2.5 | -0.339 | 0.00671 | 0.002 | -50.503
-2 | -0.272 | 0.00623 | 0.002 | -43.612
-1.5 | -0.204 | 0.00682 | 0.001 | -29.896
-1 | -0.136 | 0.0068 | 0.001 | -20.013
-0.5 | -0.068 | 0.00677 | 0 | -10.045
0 | 0 | 0.00676 | 0 | 0
0.5 | 0.068 | 0.00677 | 0 | 10.045
1 | 0.136 | 0.0068 | -0.001 | 20.013
1.5 | 0.204 | 0.00682 | -0.001 | 29.896
2 | 0.272 | 0.00623 | -0.002 | 43.612
2.5 | 0.339 | 0.00673 | -0.002 | 50.36
3 | 0.406 | 0.00711 | -0.003 | 57.017
3.5 | 0.471 | 0.00738 | -0.003 | 63.855
4 | 0.535 | 0.00746 | -0.004 | 71.795
4.5 | 0.597 | 0.00782 | -0.004 | 76.364
5 | 0.655 | 0.00814 | -0.005 | 80.495
5.5 | 0.707 | 0.00855 | -0.005 | 82.738
6 | 0.747 | 0.00923 | -0.006 | 80.918
6.5 | 0.74 | 0.01047 | -0.006 | 70.642
7 | 0.462 | 0.01187 | -0.006 | 38.868
7.5 | 0.408 | 0.04913 | -0.004 | 8.298
8 | 0.528 | 0.01243 | -0.007 | 42.492
8.5 | 0.46 | 0.05616 | -0.004 | 8.199
9 | 0.594 | 0.01308 | -0.008 | 45.397
9.5 | 0.595 | 0.02017 | -0.008 | 29.49
10 | 0.544 | 0.06337 | -0.005 | 8.59
10.5 | 0.567 | 0.07495 | -0.005 | 7.562
11 | 0.645 | 0.03972 | -0.008 | 16.238
11.5 | 0.627 | 0.07164 | -0.006 | 8.757
12 | 0.649 | 0.08276 | -0.006 | 7.841
12.5 | 0.674 | 0.09227 | -0.006 | 7.308
13 | 0.708 | 0.08093 | -0.007 | 8.751
13.5 | 0.731 | 0.09016 | -0.007 | 8.107
14 | 0.757 | 0.09715 | -0.007 | 7.796
14.5 | 0.784 | 0.1033 | -0.007 | 7.594
15 | 0.809 | 0.10132 | -0.008 | 7.988
15.5 | 0.835 | 0.10936 | -0.008 | 7.636
16 | 0.865 | 0.11226 | -0.008 | 7.701
16.5 | 0.894 | 0.11591 | -0.009 | 7.713
17 | 0.918 | 0.1263 | -0.009 | 7.268
17.5 | 0.94 | 0.12516 | -0.009 | 7.514
18 | 0.969 | 0.1298 | -0.009 | 7.464
18.5 | 1 | 0.13153 | -0.01 | 7.601
19 | 1.033 | 0.13139 | -0.011 | 7.866
19.5 | 1.061 | 0.13695 | -0.011 | 7.747
20 | 1.075 | 0.1523 | -0.011 | 7.057

## 112. Re 10M Mach 0.50 (2)
BIGFOIL.COM POLAR EXPORT
hq010
HQ 0/10 |  |  |  | Cl Max: | 0.9629 | at alpha= | 7.5 | deg
XFOIL ncrit=9 |  |  |  | L/D Max: | 108.554 | at alpha= | 6.5 | deg
Re: | 10000000 |  |  | Cd Min: | 0.12136 | at alpha= | 12.5 | deg
Mach: | 0.5 |  |  | Cl=0 at alpha= | -0.0007764 | deg
|  |  |  | @ Cl=0.1, Cd= | 0.0048048
|  |  |  | @ Cl=0.4, Cd= | 0.0055662
|  |  |  | @ Cl=0.6, Cd= | 0.0064615
alpha (deg) | Cl | Cd | Cm | Cl/Cd
-12 | -0.7793 | 0.11028 | 0.0094 | -7.0666
-11.5 | -0.7933 | 0.09941 | 0.0043 | -7.9801
-11 | -0.8097 | 0.08814 | -0.0015 | -9.1865
-10.5 | -0.8289 | 0.07616 | -0.0082 | -10.8837
-10 | -0.8415 | 0.06352 | -0.0154 | -13.2478
-9.5 | -0.8625 | 0.04954 | -0.0278 | -17.4102
-9 | -0.8904 | 0.03826 | -0.0369 | -23.2723
-8.5 | -0.9167 | 0.02782 | -0.0442 | -32.9511
-8 | -0.9525 | 0.02232 | -0.0337 | -42.6747
-7 | -0.9638 | 0.00962 | -0.0213 | -100.1871
-6.5 | -0.8781 | 0.0081 | -0.0112 | -108.4074
-6 | -0.8077 | 0.00752 | -0.0085 | -107.4069
-5.5 | -0.737 | 0.00712 | -0.0066 | -103.5112
-5 | -0.6668 | 0.00677 | -0.005 | -98.4934
-4.5 | -0.5974 | 0.00645 | -0.0038 | -92.6202
-4 | -0.5287 | 0.00613 | -0.0029 | -86.248
-3.5 | -0.4609 | 0.00582 | -0.0021 | -79.1924
-3 | -0.3937 | 0.00553 | -0.0015 | -71.1935
-2.5 | -0.3268 | 0.00528 | -0.0011 | -61.8939
-2 | -0.262 | 0.00486 | -0.0006 | -53.9095
-1.5 | -0.1951 | 0.00478 | -0.0005 | -40.8159
-1 | -0.1287 | 0.00484 | -0.0004 | -26.5909
0 | 0.0001 | 0.00453 | 0 | 0.022075
0.5 | 0.0634 | 0.00476 | 0.0003 | 13.3193
1 | 0.1288 | 0.00484 | 0.0004 | 26.6116
1.5 | 0.1951 | 0.00478 | 0.0005 | 40.8159
2 | 0.2621 | 0.00486 | 0.0006 | 53.93
2.5 | 0.3268 | 0.00528 | 0.0011 | 61.8939
3 | 0.3937 | 0.00554 | 0.0015 | 71.065
3.5 | 0.461 | 0.00582 | 0.0021 | 79.2096
4 | 0.5288 | 0.00613 | 0.0028 | 86.2643
4.5 | 0.5975 | 0.00645 | 0.0038 | 92.6357
5 | 0.6669 | 0.00677 | 0.005 | 98.5081
5.5 | 0.7371 | 0.00712 | 0.0066 | 103.5253
6.5 | 0.8782 | 0.00809 | 0.0112 | 108.5538
7.5 | 0.9629 | 0.01524 | 0.025 | 63.1824
8 | 0.9508 | 0.02251 | 0.0338 | 42.239
8.5 | 0.9133 | 0.02803 | 0.0444 | 32.5829
9 | 0.8897 | 0.03864 | 0.0363 | 23.0254
9.5 | 0.8654 | 0.04953 | 0.0274 | 17.4722
10 | 0.8466 | 0.06313 | 0.0154 | 13.4104
10.5 | 0.8283 | 0.07678 | 0.0074 | 10.788
11 | 0.8113 | 0.08845 | 0.0008 | 9.1724
11.5 | 0.7961 | 0.09961 | -0.005 | 7.9922
12 | 0.7815 | 0.11067 | -0.0102 | 7.0615
12.5 | 0.769 | 0.12136 | -0.0147 | 6.3365

## 113. Re 12M Mach 0.00 (1)
BIGFOIL.COM POLAR EXPORT
hq010
HQ 0/10 |  |  |  | Cl Max: | 0.879 | at alpha= | 9.5 | deg
JavaFoil+Calcfoil stall+Eppler ext transition |  |  |  | L/D Max: | 94.479 | at alpha= | 7.5 | deg
Re: | 12000000 |  |  | Cd Min: | 0.00588 | at alpha= | -2 | deg
Mach: | 0 |  |  | Cl=0 at alpha= | 0 | deg
|  |  |  | @ Cl=0.1, Cd= | 0.0064109
|  |  |  | @ Cl=0.4, Cd= | 0.0067355
|  |  |  | @ Cl=0.6, Cd= | 0.09459
alpha (deg) | Cl | Cd | Cm | Cl/Cd
-14.5 | -0.538 | 0.09459 | 0.006 | -5.69
-14 | -0.568 | 0.08713 | 0.007 | -6.518
-13.5 | -0.599 | 0.07892 | 0.007 | -7.587
-13 | -0.634 | 0.06777 | 0.007 | -9.355
-12.5 | -0.693 | 0.04246 | 0.008 | -16.313
-12 | -0.761 | 0.0225 | 0.009 | -33.817
-11.5 | -0.81 | 0.01534 | 0.009 | -52.802
-11 | -0.846 | 0.01266 | 0.008 | -66.867
-10.5 | -0.867 | 0.01167 | 0.008 | -74.273
-10 | -0.878 | 0.01068 | 0.008 | -82.217
-9.5 | -0.879 | 0.01087 | 0.007 | -80.828
-9 | -0.871 | 0.01023 | 0.007 | -85.181
-8.5 | -0.856 | 0.00973 | 0.007 | -87.989
-8 | -0.834 | 0.00924 | 0.006 | -90.315
-7.5 | -0.805 | 0.00852 | 0.006 | -94.479
-7 | -0.77 | 0.00825 | 0.006 | -93.301
-6.5 | -0.729 | 0.00799 | 0.005 | -91.287
-6 | -0.684 | 0.00772 | 0.005 | -88.528
-5.5 | -0.632 | 0.00746 | 0.004 | -84.699
-5 | -0.578 | 0.00722 | 0.004 | -80.092
-4.5 | -0.523 | 0.00699 | 0.004 | -74.861
-4 | -0.467 | 0.00703 | 0.003 | -66.419
-3.5 | -0.41 | 0.00677 | 0.003 | -60.536
-3 | -0.352 | 0.00657 | 0.002 | -53.603
-2.5 | -0.294 | 0.00597 | 0.002 | -49.245
-2 | -0.235 | 0.00588 | 0.002 | -40.054
-1.5 | -0.177 | 0.00643 | 0.001 | -27.488
-1 | -0.118 | 0.00642 | 0.001 | -18.362
-0.5 | -0.059 | 0.00639 | 0 | -9.219
0 | 0 | 0.00638 | 0 | 0
0.5 | 0.059 | 0.00639 | 0 | 9.219
1 | 0.118 | 0.00642 | -0.001 | 18.362
1.5 | 0.177 | 0.00643 | -0.001 | 27.488
2 | 0.235 | 0.00588 | -0.002 | 40.054
2.5 | 0.294 | 0.00597 | -0.002 | 49.245
3 | 0.352 | 0.00657 | -0.002 | 53.603
3.5 | 0.41 | 0.00677 | -0.003 | 60.536
4 | 0.467 | 0.00703 | -0.003 | 66.419
4.5 | 0.523 | 0.00699 | -0.004 | 74.861
5 | 0.578 | 0.00722 | -0.004 | 80.092
5.5 | 0.632 | 0.00746 | -0.004 | 84.699
6 | 0.684 | 0.00772 | -0.005 | 88.528
6.5 | 0.729 | 0.00799 | -0.005 | 91.287
7 | 0.77 | 0.00825 | -0.006 | 93.301
7.5 | 0.805 | 0.00852 | -0.006 | 94.479
8 | 0.834 | 0.00924 | -0.006 | 90.316
8.5 | 0.856 | 0.00973 | -0.007 | 87.993
9 | 0.871 | 0.01023 | -0.007 | 85.186
9.5 | 0.879 | 0.01087 | -0.007 | 80.835
10 | 0.878 | 0.01068 | -0.008 | 82.217
10.5 | 0.867 | 0.01167 | -0.008 | 74.273
11 | 0.846 | 0.01266 | -0.008 | 66.867
11.5 | 0.81 | 0.01534 | -0.009 | 52.802
12 | 0.761 | 0.0225 | -0.009 | 33.817
12.5 | 0.693 | 0.04246 | -0.008 | 16.313
13 | 0.634 | 0.06777 | -0.007 | 9.355
13.5 | 0.599 | 0.07892 | -0.007 | 7.587
14 | 0.568 | 0.08713 | -0.007 | 6.518
14.5 | 0.538 | 0.09459 | -0.006 | 5.69

## 114. Re 12M Mach 0.00 (2)
BIGFOIL.COM POLAR EXPORT
hq010
HQ 0/10 |  |  |  | Cl Max: | 1.5142 | at alpha= | 15.5 | deg
XFOIL ncrit=9 |  |  |  | L/D Max: | 119.284 | at alpha= | 10 | deg
Re: | 12000000 |  |  | Cd Min: | 0.20199 | at alpha= | -20 | deg
Mach: | 0 |  |  | Cl=0 at alpha= | 0 | deg
|  |  |  | @ Cl=0.1, Cd= | 0.0046765
|  |  |  | @ Cl=0.4, Cd= | 0.0053991
|  |  |  | @ Cl=0.6, Cd= | 0.0061918
alpha (deg) | Cl | Cd | Cm | Cl/Cd
-20 | -0.9173 | 0.20199 | 0.0589 | -4.5413
-19.5 | -1.0811 | 0.1463 | 0.0266 | -7.3896
-17.5 | -1.4829 | 0.04525 | -0.0253 | -32.7713
-16.5 | -1.5122 | 0.03016 | -0.0306 | -50.1393
-16 | -1.5102 | 0.02543 | -0.0305 | -59.3866
-15.5 | -1.5092 | 0.02298 | -0.0255 | -65.6745
-15 | -1.51 | 0.02101 | -0.0179 | -71.8705
-14 | -1.4567 | 0.01738 | -0.0112 | -83.8147
-13.5 | -1.4217 | 0.01579 | -0.0088 | -90.038
-12.5 | -1.3405 | 0.01317 | -0.0051 | -101.7844
-12 | -1.2956 | 0.01214 | -0.0038 | -106.7216
-11.5 | -1.2516 | 0.01089 | -0.0022 | -114.9311
-11 | -1.2022 | 0.01026 | -0.0015 | -117.1735
-10.5 | -1.1518 | 0.00971 | -0.0009 | -118.62
-10 | -1.0996 | 0.0092 | -0.0006 | -119.5217
-9.5 | -1.041 | 0.00885 | -0.0016 | -117.6271
-8.5 | -0.9376 | 0.00821 | -0.0005 | -114.2022
-8 | -0.8847 | 0.00777 | -0.0001 | -113.861
-7.5 | -0.8323 | 0.00724 | 0.0004 | -114.9586
-7 | -0.7779 | 0.00697 | 0.0005 | -111.6069
-6.5 | -0.7235 | 0.00669 | 0.0006 | -108.1465
-6 | -0.6681 | 0.0065 | 0.0006 | -102.7846
-5.5 | -0.6128 | 0.00624 | 0.0006 | -98.2051
-5 | -0.557 | 0.00603 | 0.0006 | -92.3715
-4.5 | -0.5013 | 0.00578 | 0.0005 | -86.7301
-4 | -0.4455 | 0.00557 | 0.0005 | -79.982
-3.5 | -0.3896 | 0.00536 | 0.0004 | -72.6866
-3 | -0.3335 | 0.00517 | 0.0003 | -64.5068
-2.5 | -0.2776 | 0.00499 | 0.0002 | -55.6313
-2 | -0.2226 | 0.00468 | 0.0003 | -47.5641
-1.5 | -0.1663 | 0.00464 | 0.0001 | -35.8405
-1 | -0.1099 | 0.00468 | 0 | -23.4829
-0.5 | -0.0541 | 0.00466 | -0.0001 | -11.6094
0 | 0 | 0.00457 | 0 | 0
0.5 | 0.0541 | 0.00466 | 0.0001 | 11.6094
1 | 0.1099 | 0.00468 | 0 | 23.4829
1.5 | 0.1663 | 0.00464 | -0.0001 | 35.8405
2 | 0.2226 | 0.00468 | -0.0003 | 47.5641
2.5 | 0.2777 | 0.00499 | -0.0003 | 55.6513
3 | 0.3336 | 0.00518 | -0.0003 | 64.4015
3.5 | 0.3896 | 0.00536 | -0.0004 | 72.6866
4 | 0.4455 | 0.00557 | -0.0005 | 79.982
4.5 | 0.5013 | 0.00578 | -0.0005 | 86.7301
5 | 0.557 | 0.00603 | -0.0006 | 92.3715
5.5 | 0.6128 | 0.00624 | -0.0006 | 98.2051
6 | 0.6682 | 0.0065 | -0.0006 | 102.8
6.5 | 0.7234 | 0.00669 | -0.0006 | 108.1315
7 | 0.778 | 0.00697 | -0.0005 | 111.6212
7.5 | 0.8323 | 0.00725 | -0.0003 | 114.8
8 | 0.8845 | 0.00779 | 0.0001 | 113.543
8.5 | 0.9376 | 0.00821 | 0.0005 | 114.2022
9 | 0.9904 | 0.00856 | 0.0008 | 115.7009
9.5 | 1.0412 | 0.00886 | 0.0015 | 117.5169
10 | 1.0998 | 0.00922 | 0.0005 | 119.2842
10.5 | 1.1519 | 0.00971 | 0.0008 | 118.6303
11 | 1.2024 | 0.01026 | 0.0015 | 117.193
11.5 | 1.2518 | 0.01089 | 0.0022 | 114.9495
12 | 1.2955 | 0.01219 | 0.0038 | 106.2756
12.5 | 1.3399 | 0.01327 | 0.0052 | 100.9721
13 | 1.384 | 0.01428 | 0.0066 | 96.9188
13.5 | 1.4211 | 0.01591 | 0.0088 | 89.3212
14 | 1.4587 | 0.01724 | 0.0109 | 84.6114
14.5 | 1.4853 | 0.01931 | 0.0143 | 76.9187
15 | 1.5112 | 0.02099 | 0.0178 | 71.9962
15.5 | 1.5142 | 0.02282 | 0.0248 | 66.3541
16 | 1.5024 | 0.02621 | 0.0307 | 57.3216

## 115. Re 12M Mach 0.10 (1)
BIGFOIL.COM POLAR EXPORT
hq010
HQ 0/10 |  |  |  | Cl Max: | 0.872 | at alpha= | 9.5 | deg
JavaFoil+Calcfoil stall+Eppler ext transition |  |  |  | L/D Max: | 93.129 | at alpha= | 7 | deg
Re: | 12000000 |  |  | Cd Min: | 0.00589 | at alpha= | -2 | deg
Mach: | 0.1 |  |  | Cl=0 at alpha= | 0 | deg
|  |  |  | @ Cl=0.1, Cd= | 0.0064208
|  |  |  | @ Cl=0.4, Cd= | 0.0067465
|  |  |  | @ Cl=0.6, Cd= | 0.09733
alpha (deg) | Cl | Cd | Cm | Cl/Cd
-14.5 | -0.493 | 0.09733 | 0.006 | -5.07
-14 | -0.526 | 0.09036 | 0.006 | -5.817
-13.5 | -0.559 | 0.08328 | 0.006 | -6.706
-13 | -0.593 | 0.07442 | 0.007 | -7.974
-12.5 | -0.634 | 0.06116 | 0.007 | -10.369
-12 | -0.717 | 0.02832 | 0.008 | -25.333
-11.5 | -0.777 | 0.01733 | 0.009 | -44.837
-11 | -0.822 | 0.01325 | 0.008 | -62.049
-10.5 | -0.849 | 0.01197 | 0.008 | -70.962
-10 | -0.867 | 0.0109 | 0.008 | -79.517
-9.5 | -0.871 | 0.01109 | 0.008 | -78.597
-9 | -0.867 | 0.01035 | 0.007 | -83.784
-8.5 | -0.855 | 0.00984 | 0.007 | -86.884
-8 | -0.834 | 0.00933 | 0.006 | -89.455
-7.5 | -0.807 | 0.00881 | 0.006 | -91.503
-7 | -0.772 | 0.00829 | 0.006 | -93.129
-6.5 | -0.732 | 0.00802 | 0.005 | -91.25
-6 | -0.686 | 0.00775 | 0.005 | -88.518
-5.5 | -0.635 | 0.00749 | 0.004 | -84.757
-5 | -0.581 | 0.00725 | 0.004 | -80.197
-4.5 | -0.526 | 0.00701 | 0.004 | -74.961
-4 | -0.469 | 0.00705 | 0.003 | -66.579
-3.5 | -0.412 | 0.00679 | 0.003 | -60.667
-3 | -0.354 | 0.00658 | 0.002 | -53.772
-2.5 | -0.295 | 0.00598 | 0.002 | -49.429
-2 | -0.237 | 0.00589 | 0.002 | -40.201
-1.5 | -0.178 | 0.00644 | 0.001 | -27.596
-1 | -0.118 | 0.00643 | 0.001 | -18.435
-0.5 | -0.059 | 0.0064 | 0 | -9.257
0 | 0 | 0.00639 | 0 | 0
0.5 | 0.059 | 0.0064 | 0 | 9.257
1 | 0.118 | 0.00643 | -0.001 | 18.435
1.5 | 0.178 | 0.00644 | -0.001 | 27.596
2 | 0.237 | 0.00589 | -0.002 | 40.201
2.5 | 0.295 | 0.00598 | -0.002 | 49.429
3 | 0.354 | 0.00658 | -0.002 | 53.772
3.5 | 0.412 | 0.00679 | -0.003 | 60.667
4 | 0.469 | 0.00705 | -0.003 | 66.579
4.5 | 0.526 | 0.00701 | -0.004 | 74.961
5 | 0.581 | 0.00725 | -0.004 | 80.197
5.5 | 0.635 | 0.00749 | -0.004 | 84.757
6 | 0.686 | 0.00775 | -0.005 | 88.518
6.5 | 0.732 | 0.00802 | -0.005 | 91.25
7 | 0.772 | 0.00829 | -0.006 | 93.129
7.5 | 0.807 | 0.00881 | -0.006 | 91.503
8 | 0.834 | 0.00933 | -0.006 | 89.457
8.5 | 0.855 | 0.00984 | -0.007 | 86.889
9 | 0.867 | 0.01035 | -0.007 | 83.79
9.5 | 0.872 | 0.01109 | -0.008 | 78.606
10 | 0.867 | 0.0109 | -0.008 | 79.517
10.5 | 0.849 | 0.01197 | -0.008 | 70.962
11 | 0.822 | 0.01325 | -0.008 | 62.049
11.5 | 0.777 | 0.01733 | -0.009 | 44.837
12 | 0.717 | 0.02832 | -0.008 | 25.333
12.5 | 0.634 | 0.06116 | -0.007 | 10.369
13 | 0.593 | 0.07442 | -0.007 | 7.974
13.5 | 0.559 | 0.08328 | -0.006 | 6.706
14 | 0.526 | 0.09036 | -0.006 | 5.817
14.5 | 0.493 | 0.09733 | -0.006 | 5.07

## 116. Re 12M Mach 0.10 (2)
BIGFOIL.COM POLAR EXPORT
hq010
HQ 0/10 |  |  |  | Cl Max: | 1.4824 | at alpha= | 15 | deg
XFOIL ncrit=9 |  |  |  | L/D Max: | 118.694 | at alpha= | 10 | deg
Re: | 12000000 |  |  | Cd Min: | 0.20625 | at alpha= | 20 | deg
Mach: | 0.1 |  |  | Cl=0 at alpha= | -0.00091912 | deg
|  |  |  | @ Cl=0.1, Cd= | 0.0046781
|  |  |  | @ Cl=0.4, Cd= | 0.0054017
|  |  |  | @ Cl=0.6, Cd= | 0.0062046
alpha (deg) | Cl | Cd | Cm | Cl/Cd
-16.5 | -1.4664 | 0.03793 | -0.0296 | -38.6607
-16 | -1.4825 | 0.03031 | -0.0321 | -48.9113
-15.5 | -1.4721 | 0.02607 | -0.0325 | -56.4672
-14.5 | -1.4845 | 0.02052 | -0.0185 | -72.3441
-14 | -1.4557 | 0.01884 | -0.0151 | -77.2665
-13.5 | -1.4247 | 0.01697 | -0.012 | -83.954
-13 | -1.3896 | 0.01517 | -0.0093 | -91.6018
-12.5 | -1.3485 | 0.01378 | -0.0073 | -97.8592
-12 | -1.3043 | 0.0126 | -0.0056 | -103.5159
-11.5 | -1.2581 | 0.01154 | -0.0041 | -109.0208
-11 | -1.2114 | 0.01047 | -0.0027 | -115.702
-10.5 | -1.1607 | 0.00986 | -0.0019 | -117.7181
-9.5 | -1.0489 | 0.00895 | -0.0023 | -117.1955
-9 | -0.9977 | 0.00863 | -0.0014 | -115.6083
-8 | -0.8908 | 0.00786 | -0.0006 | -113.3333
-7.5 | -0.8376 | 0.00735 | -0.0001 | -113.9592
-7 | -0.7832 | 0.00701 | 0.0002 | -111.7261
-6.5 | -0.7283 | 0.00672 | 0.0003 | -108.378
-6 | -0.6725 | 0.00652 | 0.0004 | -103.1442
-5.5 | -0.6167 | 0.00627 | 0.0004 | -98.3573
-5 | -0.5605 | 0.00604 | 0.0004 | -92.798
-4.5 | -0.5043 | 0.0058 | 0.0004 | -86.9483
-4 | -0.4481 | 0.00559 | 0.0004 | -80.161
-3.5 | -0.3918 | 0.00537 | 0.0003 | -72.9609
-3 | -0.3355 | 0.00518 | 0.0003 | -64.7683
-2.5 | -0.2792 | 0.00499 | 0.0002 | -55.9519
-2 | -0.2239 | 0.00468 | 0.0003 | -47.8419
-1.5 | -0.1672 | 0.00465 | 0.0001 | -35.957
-1 | -0.1105 | 0.00468 | 0 | -23.6111
-0.5 | -0.0543 | 0.00466 | -0.0001 | -11.6524
0 | 0.0001 | 0.00459 | 0 | 0.021786
0.5 | 0.0544 | 0.00467 | 0.0001 | 11.6488
1 | 0.1106 | 0.00468 | 0 | 23.6325
1.5 | 0.1673 | 0.00465 | -0.0001 | 35.9785
2 | 0.2239 | 0.00468 | -0.0003 | 47.8419
2.5 | 0.2793 | 0.00499 | -0.0002 | 55.9719
3 | 0.3355 | 0.00518 | -0.0003 | 64.7683
3.5 | 0.3919 | 0.00537 | -0.0003 | 72.9795
4 | 0.4481 | 0.00559 | -0.0004 | 80.161
4.5 | 0.5044 | 0.0058 | -0.0004 | 86.9655
5 | 0.5605 | 0.00605 | -0.0004 | 92.6446
5.5 | 0.6167 | 0.00627 | -0.0004 | 98.3573
6 | 0.6725 | 0.00652 | -0.0004 | 103.1442
6.5 | 0.7283 | 0.00671 | -0.0003 | 108.5395
7 | 0.7832 | 0.00701 | -0.0002 | 111.7261
7.5 | 0.8374 | 0.00739 | 0.0001 | 113.3153
8 | 0.8906 | 0.00788 | 0.0006 | 113.0203
9 | 0.9977 | 0.00864 | 0.0014 | 115.4745
9.5 | 1.0491 | 0.00896 | 0.0023 | 117.0871
10 | 1.1086 | 0.00934 | 0.0013 | 118.6938
10.5 | 1.1609 | 0.00987 | 0.0019 | 117.619
11 | 1.2115 | 0.01049 | 0.0027 | 115.4909
11.5 | 1.2585 | 0.01153 | 0.0041 | 109.15
12 | 1.3041 | 0.01266 | 0.0056 | 103.0095
12.5 | 1.3477 | 0.01391 | 0.0074 | 96.8871
13 | 1.3907 | 0.01509 | 0.0091 | 92.1604
13.5 | 1.4244 | 0.01705 | 0.012 | 83.5425
14 | 1.4579 | 0.01871 | 0.0148 | 77.9209
14.5 | 1.4758 | 0.02123 | 0.0194 | 69.5148
15 | 1.4824 | 0.02304 | 0.0261 | 64.3403
15.5 | 1.4787 | 0.02581 | 0.0318 | 57.2917
16 | 1.4796 | 0.03153 | 0.0304 | 46.9267
16.5 | 1.4767 | 0.03738 | 0.029 | 39.5051
17 | 1.4444 | 0.04748 | 0.0246 | 30.4212
17.5 | 1.4309 | 0.05627 | 0.0199 | 25.4292
19.5 | 0.9349 | 0.18803 | -0.0508 | 4.9721
20 | 0.913 | 0.20625 | -0.0611 | 4.4267

## 117. Re 12M Mach 0.25 (1)
BIGFOIL.COM POLAR EXPORT
hq010
HQ 0/10 |  |  |  | Cl Max: | 0.833 | at alpha= | 8.5 | deg
JavaFoil+Calcfoil stall+Eppler ext transition |  |  |  | L/D Max: | 91.942 | at alpha= | 7 | deg
Re: | 12000000 |  |  | Cd Min: | 0.00593 | at alpha= | -2 | deg
Mach: | 0.25 |  |  | Cl=0 at alpha= | 0 | deg
|  |  |  | @ Cl=0.1, Cd= | 0.0064592
|  |  |  | @ Cl=0.4, Cd= | 0.09547
|  |  |  | @ Cl=0.6, Cd= | 0.09547
alpha (deg) | Cl | Cd | Cm | Cl/Cd
-13.5 | -0.184 | 0.09547 | 0.006 | -1.923
-13 | -0.275 | 0.09051 | 0.005 | -3.036
-12.5 | -0.351 | 0.08433 | 0.005 | -4.16
-12 | -0.421 | 0.07762 | 0.005 | -5.422
-11.5 | -0.486 | 0.07035 | 0.005 | -6.909
-11 | -0.554 | 0.0567 | 0.006 | -9.78
-10.5 | -0.677 | 0.0199 | 0.008 | -34.01
-10 | -0.75 | 0.01351 | 0.008 | -55.493
-9.5 | -0.802 | 0.0114 | 0.008 | -70.35
-9 | -0.826 | 0.01124 | 0.007 | -73.508
-8.5 | -0.833 | 0.01046 | 0.007 | -79.637
-8 | -0.827 | 0.00982 | 0.007 | -84.204
-7.5 | -0.809 | 0.00925 | 0.006 | -87.519
-7 | -0.781 | 0.0085 | 0.006 | -91.942
-6.5 | -0.745 | 0.00821 | 0.005 | -90.743
-6 | -0.702 | 0.00793 | 0.005 | -88.491
-5.5 | -0.65 | 0.00765 | 0.005 | -85.051
-5 | -0.596 | 0.00737 | 0.004 | -80.824
-4.5 | -0.539 | 0.00712 | 0.004 | -75.744
-4 | -0.482 | 0.00714 | 0.003 | -67.448
-3.5 | -0.423 | 0.00692 | 0.003 | -61.145
-3 | -0.364 | 0.00665 | 0.002 | -54.647
-2.5 | -0.304 | 0.00634 | 0.002 | -47.873
-2 | -0.243 | 0.00593 | 0.002 | -41.012
-1.5 | -0.182 | 0.00647 | 0.001 | -28.192
-1 | -0.122 | 0.00647 | 0.001 | -18.825
-0.5 | -0.061 | 0.00644 | 0 | -9.453
0 | 0 | 0.00643 | 0 | 0
0.5 | 0.061 | 0.00644 | 0 | 9.453
1 | 0.122 | 0.00647 | -0.001 | 18.825
1.5 | 0.182 | 0.00647 | -0.001 | 28.192
2 | 0.243 | 0.00593 | -0.002 | 41.012
2.5 | 0.304 | 0.00634 | -0.002 | 47.873
3 | 0.364 | 0.00665 | -0.002 | 54.647
3.5 | 0.423 | 0.00692 | -0.003 | 61.145
4 | 0.482 | 0.00714 | -0.003 | 67.448
4.5 | 0.539 | 0.00712 | -0.004 | 75.744
5 | 0.596 | 0.00737 | -0.004 | 80.824
5.5 | 0.65 | 0.00765 | -0.005 | 85.051
6 | 0.702 | 0.00793 | -0.005 | 88.491
6.5 | 0.745 | 0.00821 | -0.005 | 90.743
7 | 0.781 | 0.0085 | -0.006 | 91.942
7.5 | 0.809 | 0.00925 | -0.006 | 87.52
8 | 0.827 | 0.00982 | -0.007 | 84.209
8.5 | 0.833 | 0.01046 | -0.007 | 79.645
9 | 0.826 | 0.01124 | -0.007 | 73.517
9.5 | 0.802 | 0.0114 | -0.008 | 70.35
10 | 0.75 | 0.01351 | -0.008 | 55.493
10.5 | 0.668 | 0.02258 | -0.008 | 29.591
11 | 0.554 | 0.0567 | -0.006 | 9.78
11.5 | 0.486 | 0.07035 | -0.005 | 6.909
12 | 0.421 | 0.07762 | -0.005 | 5.422
12.5 | 0.351 | 0.08433 | -0.005 | 4.16
13 | 0.275 | 0.09051 | -0.005 | 3.036
13.5 | 0.184 | 0.09547 | -0.006 | 1.923

## 118. Re 12M Mach 0.25 (2)
BIGFOIL.COM POLAR EXPORT
hq010
HQ 0/10 |  |  |  | Cl Max: | 1.4037 | at alpha= | 13 | deg
XFOIL ncrit=9 |  |  |  | L/D Max: | 113.801 | at alpha= | 9 | deg
Re: | 12000000 |  |  | Cd Min: | 0.18067 | at alpha= | -18 | deg
Mach: | 0.25 |  |  | Cl=0 at alpha= | -0.00044683 | deg
|  |  |  | @ Cl=0.1, Cd= | 0.0047051
|  |  |  | @ Cl=0.4, Cd= | 0.0054238
|  |  |  | @ Cl=0.6, Cd= | 0.0062231
alpha (deg) | Cl | Cd | Cm | Cl/Cd
-18 | -0.8823 | 0.18067 | 0.0446 | -4.8835
-17.5 | -0.8961 | 0.16608 | 0.0361 | -5.3956
-17 | -1.0451 | 0.12409 | 0.0107 | -8.4221
-16.5 | -1.1256 | 0.10592 | 0.0045 | -10.6269
-16 | -1.2258 | 0.08127 | -0.0083 | -15.0831
-15.5 | -1.2657 | 0.06523 | -0.0186 | -19.4036
-15 | -1.3095 | 0.05022 | -0.0292 | -26.0753
-14.5 | -1.3523 | 0.03815 | -0.0361 | -35.4469
-14 | -1.369 | 0.03024 | -0.0388 | -45.2712
-13.5 | -1.3849 | 0.02445 | -0.0364 | -56.6421
-13 | -1.4025 | 0.02088 | -0.0267 | -67.1695
-12.5 | -1.3833 | 0.01783 | -0.0211 | -77.5827
-12 | -1.3483 | 0.01558 | -0.0171 | -86.5404
-11.5 | -1.3057 | 0.01381 | -0.0138 | -94.5474
-11 | -1.2585 | 0.01236 | -0.0111 | -101.8204
-10.5 | -1.2079 | 0.01122 | -0.0088 | -107.656
-10 | -1.1547 | 0.01029 | -0.007 | -112.2157
-9.5 | -1.0931 | 0.0096 | -0.0069 | -113.8646
-9 | -1.0389 | 0.00913 | -0.0054 | -113.7897
-8.5 | -0.9825 | 0.00867 | -0.0043 | -113.3218
-8 | -0.9256 | 0.00825 | -0.0034 | -112.1939
-7.5 | -0.8686 | 0.0078 | -0.0026 | -111.359
-7 | -0.8126 | 0.00724 | -0.0017 | -112.2376
-6.5 | -0.755 | 0.00691 | -0.0012 | -109.2619
-6 | -0.6968 | 0.00663 | -0.0008 | -105.098
-5.5 | -0.6382 | 0.0064 | -0.0006 | -99.7188
-5 | -0.5798 | 0.00613 | -0.0003 | -94.584
-4.5 | -0.5214 | 0.00587 | -0.0002 | -88.8245
-4 | -0.4629 | 0.00565 | -0.0001 | -81.9292
-3.5 | -0.4045 | 0.00544 | 0 | -74.3566
-3 | -0.3462 | 0.00523 | 0 | -66.195
-2.5 | -0.288 | 0.00504 | 0 | -57.1429
-2 | -0.231 | 0.0047 | 0.0001 | -49.1489
-1.5 | -0.1725 | 0.00467 | 0.0001 | -36.9379
-1 | -0.114 | 0.00471 | -0.0001 | -24.2038
-0.5 | -0.0559 | 0.00468 | -0.0001 | -11.9444
0.5 | 0.056 | 0.00469 | 0.0001 | 11.9403
1 | 0.1141 | 0.00471 | 0 | 24.2251
1.5 | 0.1725 | 0.00467 | -0.0001 | 36.9379
2 | 0.231 | 0.00469 | -0.0002 | 49.2537
2.5 | 0.2881 | 0.00504 | 0 | 57.1627
3 | 0.3462 | 0.00523 | 0 | 66.195
3.5 | 0.4045 | 0.00544 | 0 | 74.3566
4 | 0.463 | 0.00565 | 0.0001 | 81.9469
4.5 | 0.5215 | 0.00587 | 0.0002 | 88.8416
5 | 0.5799 | 0.00613 | 0.0003 | 94.6003
5.5 | 0.6382 | 0.0064 | 0.0006 | 99.7188
6 | 0.6969 | 0.00663 | 0.0008 | 105.1131
6.5 | 0.755 | 0.0069 | 0.0012 | 109.4203
7 | 0.8127 | 0.00722 | 0.0017 | 112.5623
7.5 | 0.8685 | 0.00782 | 0.0026 | 111.0614
8.5 | 0.9825 | 0.00867 | 0.0043 | 113.3218
9 | 1.039 | 0.00913 | 0.0054 | 113.8007
9.5 | 1.0932 | 0.00961 | 0.0069 | 113.7565
10 | 1.1552 | 0.01024 | 0.0069 | 112.8125
10.5 | 1.2081 | 0.01123 | 0.0088 | 107.5779
11 | 1.2584 | 0.01241 | 0.0111 | 101.4021
11.5 | 1.3063 | 0.01379 | 0.0137 | 94.7281
12 | 1.348 | 0.01567 | 0.0171 | 86.0243
12.5 | 1.3816 | 0.01803 | 0.0213 | 76.6278
13 | 1.4037 | 0.02086 | 0.0265 | 67.2915
13.5 | 1.3835 | 0.02464 | 0.0364 | 56.1485
14 | 1.3739 | 0.03039 | 0.0378 | 45.209
14.5 | 1.3366 | 0.04047 | 0.034 | 33.0269
15 | 1.3098 | 0.05081 | 0.0281 | 25.7784
15.5 | 1.2717 | 0.06503 | 0.0181 | 19.5556
16 | 1.202 | 0.0865 | 0.0042 | 13.896
16.5 | 1.1414 | 0.10445 | -0.0047 | 10.9277
17 | 1.0169 | 0.13021 | -0.0151 | 7.8097
17.5 | 0.9102 | 0.16284 | -0.0343 | 5.5895
18 | 0.8841 | 0.18066 | -0.0447 | 4.8937

## 119. Re 12M Mach 0.50 (1)
BIGFOIL.COM POLAR EXPORT
hq010
HQ 0/10 |  |  |  | Cl Max: | 1.073 | at alpha= | 20 | deg
JavaFoil+Calcfoil stall+Eppler ext transition |  |  |  | L/D Max: | 84.289 | at alpha= | 5.5 | deg
Re: | 12000000 |  |  | Cd Min: | 0.0066 | at alpha= | 0 | deg
Mach: | 0.5 |  |  | Cl=0 at alpha= | 0 | deg
|  |  |  | @ Cl=0.1, Cd= | 0.0066241
|  |  |  | @ Cl=0.4, Cd= | 0.0069712
|  |  |  | @ Cl=0.6, Cd= | 0.0076781
alpha (deg) | Cl | Cd | Cm | Cl/Cd
-20 | -1.073 | 0.16834 | 0.01 | -6.373
-19.5 | -1.056 | 0.14436 | 0.011 | -7.318
-19 | -1.03 | 0.137 | 0.011 | -7.522
-18.5 | -1 | 0.13466 | 0.01 | -7.429
-18 | -0.971 | 0.13232 | 0.01 | -7.335
-17.5 | -0.943 | 0.12888 | 0.009 | -7.313
-17 | -0.919 | 0.12466 | 0.009 | -7.369
-16.5 | -0.896 | 0.11253 | 0.009 | -7.966
-16 | -0.866 | 0.10952 | 0.009 | -7.911
-15.5 | -0.836 | 0.107 | 0.008 | -7.815
-15 | -0.811 | 0.09953 | 0.008 | -8.147
-14.5 | -0.785 | 0.10187 | 0.008 | -7.708
-14 | -0.758 | 0.09598 | 0.007 | -7.898
-13.5 | -0.733 | 0.08855 | 0.007 | -8.273
-13 | -0.715 | 0.07626 | 0.008 | -9.369
-12.5 | -0.675 | 0.09025 | 0.006 | -7.476
-12 | -0.65 | 0.08076 | 0.006 | -8.047
-11.5 | -0.633 | 0.06677 | 0.007 | -9.483
-11 | -0.68 | 0.0245 | 0.009 | -27.767
-10.5 | -0.567 | 0.07411 | 0.005 | -7.651
-10 | -0.546 | 0.06135 | 0.005 | -8.905
-9.5 | -0.609 | 0.01631 | 0.008 | -37.316
-9 | -0.596 | 0.01248 | 0.008 | -47.757
-8.5 | -0.461 | 0.05579 | 0.004 | -8.258
-8 | -0.53 | 0.012 | 0.007 | -44.143
-7.5 | -0.409 | 0.04772 | 0.004 | -8.572
-7 | -0.463 | 0.01147 | 0.006 | -40.396
-6.5 | -0.74 | 0.01022 | 0.006 | -72.348
-6 | -0.747 | 0.00897 | 0.006 | -83.216
-5.5 | -0.707 | 0.00839 | 0.005 | -84.289
-5 | -0.655 | 0.00801 | 0.005 | -81.715
-4.5 | -0.597 | 0.00767 | 0.004 | -77.806
-4 | -0.535 | 0.00767 | 0.004 | -69.824
-3.5 | -0.471 | 0.00731 | 0.003 | -64.463
-3 | -0.406 | 0.00699 | 0.003 | -58.009
-2.5 | -0.339 | 0.00676 | 0.002 | -50.125
-2 | -0.272 | 0.00672 | 0.002 | -40.406
-1.5 | -0.204 | 0.00666 | 0.001 | -30.609
-1 | -0.136 | 0.00664 | 0.001 | -20.489
-0.5 | -0.068 | 0.00661 | 0 | -10.29
0 | 0 | 0.0066 | 0 | 0
0.5 | 0.068 | 0.00661 | 0 | 10.29
1 | 0.136 | 0.00664 | -0.001 | 20.489
1.5 | 0.204 | 0.00666 | -0.001 | 30.609
2 | 0.272 | 0.00672 | -0.002 | 40.406
2.5 | 0.339 | 0.00678 | -0.002 | 49.982
3 | 0.406 | 0.00699 | -0.003 | 58.009
3.5 | 0.471 | 0.00731 | -0.003 | 64.463
4 | 0.535 | 0.00767 | -0.004 | 69.824
4.5 | 0.597 | 0.00766 | -0.004 | 77.911
5 | 0.655 | 0.00801 | -0.005 | 81.769
5.5 | 0.707 | 0.00839 | -0.005 | 84.289
6 | 0.747 | 0.00895 | -0.006 | 83.388
6.5 | 0.74 | 0.01014 | -0.006 | 72.96
7 | 0.465 | 0.0112 | -0.006 | 41.556
7.5 | 0.409 | 0.04794 | -0.004 | 8.526
8 | 0.53 | 0.01196 | -0.007 | 44.314
8.5 | 0.461 | 0.05541 | -0.004 | 8.317
9 | 0.595 | 0.01255 | -0.008 | 47.463
9.5 | 0.605 | 0.01706 | -0.008 | 35.479
10 | 0.546 | 0.06148 | -0.005 | 8.882
10.5 | 0.567 | 0.07412 | -0.005 | 7.65
11 | 0.677 | 0.02578 | -0.009 | 26.258
11.5 | 0.631 | 0.06824 | -0.007 | 9.25
12 | 0.65 | 0.08129 | -0.006 | 7.992
12.5 | 0.675 | 0.08999 | -0.006 | 7.5
13 | 0.721 | 0.07155 | -0.008 | 10.081
13.5 | 0.734 | 0.08749 | -0.007 | 8.385
14 | 0.759 | 0.09511 | -0.007 | 7.978
14.5 | 0.786 | 0.10119 | -0.008 | 7.764
15 | 0.811 | 0.09961 | -0.008 | 8.139
15.5 | 0.836 | 0.10703 | -0.008 | 7.813
16 | 0.866 | 0.10949 | -0.009 | 7.914
16.5 | 0.896 | 0.11271 | -0.009 | 7.952
17 | 0.919 | 0.12477 | -0.009 | 7.362
17.5 | 0.942 | 0.12925 | -0.009 | 7.292
18 | 0.97 | 0.13301 | -0.009 | 7.296
18.5 | 1 | 0.13524 | -0.01 | 7.395
19 | 1.03 | 0.13785 | -0.011 | 7.471
19.5 | 1.056 | 0.14405 | -0.011 | 7.334
20 | 1.073 | 0.16775 | -0.01 | 6.396

## 120. Re 12M Mach 0.50 (2)
BIGFOIL.COM POLAR EXPORT
hq010
HQ 0/10 |  |  |  | Cl Max: | 0.966 | at alpha= | 7.5 | deg
XFOIL ncrit=9 |  |  |  | L/D Max: | 112.074 | at alpha= | 6.5 | deg
Re: | 12000000 |  |  | Cd Min: | 0.12177 | at alpha= | 12.5 | deg
Mach: | 0.5 |  |  | Cl=0 at alpha= | -0.00079114 | deg
|  |  |  | @ Cl=0.1, Cd= | 0.0048177
|  |  |  | @ Cl=0.4, Cd= | 0.0054612
|  |  |  | @ Cl=0.6, Cd= | 0.0062652
alpha (deg) | Cl | Cd | Cm | Cl/Cd
-12.5 | -0.7763 | 0.12072 | 0.0149 | -6.4306
-12 | -0.7884 | 0.10989 | 0.0101 | -7.1744
-11.5 | -0.8017 | 0.09897 | 0.0048 | -8.1004
-11 | -0.8174 | 0.08771 | -0.0011 | -9.3193
-10.5 | -0.8361 | 0.07573 | -0.0078 | -11.0405
-10 | -0.8481 | 0.06302 | -0.0152 | -13.4576
-9.5 | -0.869 | 0.04917 | -0.0275 | -17.6734
-9 | -0.9034 | 0.03951 | -0.032 | -22.8651
-8.5 | -0.9225 | 0.02771 | -0.0437 | -33.2912
-8 | -0.957 | 0.02207 | -0.0334 | -43.362
-7.5 | -0.9647 | 0.01517 | -0.0249 | -63.5926
-7 | -0.9493 | 0.00902 | -0.0153 | -105.2439
-6.5 | -0.8809 | 0.00787 | -0.0109 | -111.9314
-6 | -0.81 | 0.00731 | -0.0083 | -110.8071
-5 | -0.6684 | 0.00659 | -0.0048 | -101.4264
-4.5 | -0.5989 | 0.00626 | -0.0036 | -95.6709
-4 | -0.53 | 0.00596 | -0.0027 | -88.9262
-3.5 | -0.4618 | 0.0057 | -0.002 | -81.0175
-3 | -0.3945 | 0.00544 | -0.0014 | -72.5184
-2.5 | -0.3274 | 0.00522 | -0.001 | -62.7203
-2 | -0.2622 | 0.00488 | -0.0005 | -53.7295
-1.5 | -0.1962 | 0.00477 | -0.0003 | -41.1321
-1 | -0.1296 | 0.00483 | -0.0003 | -26.8323
-0.5 | -0.0631 | 0.00478 | -0.0003 | -13.2008
0 | 0.0001 | 0.00493 | 0 | 0.020284
0.5 | 0.0631 | 0.00479 | 0.0003 | 13.1733
1 | 0.1297 | 0.00484 | 0.0003 | 26.7975
1.5 | 0.1962 | 0.00477 | 0.0003 | 41.1321
2 | 0.2623 | 0.00488 | 0.0005 | 53.75
2.5 | 0.3274 | 0.00521 | 0.001 | 62.8407
3 | 0.3945 | 0.00544 | 0.0014 | 72.5184
3.5 | 0.4619 | 0.0057 | 0.002 | 81.0351
4 | 0.5301 | 0.00596 | 0.0027 | 88.943
4.5 | 0.5989 | 0.00626 | 0.0036 | 95.6709
5 | 0.6685 | 0.00659 | 0.0048 | 101.4416
6 | 0.8098 | 0.00734 | 0.0083 | 110.327
6.5 | 0.8809 | 0.00786 | 0.0109 | 112.0738
7 | 0.9493 | 0.00904 | 0.0154 | 105.0111
7.5 | 0.966 | 0.01508 | 0.0248 | 64.0584
8 | 0.9552 | 0.02227 | 0.0335 | 42.8918
8.5 | 0.9194 | 0.02792 | 0.0439 | 32.9298
9 | 0.8898 | 0.03677 | 0.0403 | 24.1991
9.5 | 0.8719 | 0.04916 | 0.0271 | 17.736
10 | 0.8532 | 0.06263 | 0.0152 | 13.6229
10.5 | 0.8354 | 0.07634 | 0.007 | 10.9431
11 | 0.8189 | 0.08801 | 0.0004 | 9.3046
11.5 | 0.8043 | 0.09916 | -0.0055 | 8.1111
12 | 0.7903 | 0.11029 | -0.0109 | 7.1657
12.5 | 0.7751 | 0.12177 | -0.0163 | 6.3653

## 121. Re 14M Mach 0.00 (1)
BIGFOIL.COM POLAR EXPORT
hq010
HQ 0/10 |  |  |  | Cl Max: | 0.879 | at alpha= | 9.5 | deg
JavaFoil+Calcfoil stall+Eppler ext transition |  |  |  | L/D Max: | 96.129 | at alpha= | 7.5 | deg
Re: | 14000000 |  |  | Cd Min: | 0.00626 | at alpha= | 0 | deg
Mach: | 0 |  |  | Cl=0 at alpha= | 0 | deg
|  |  |  | @ Cl=0.1, Cd= | 0.0062839
|  |  |  | @ Cl=0.4, Cd= | 0.0066686
|  |  |  | @ Cl=0.6, Cd= | 0.09268
alpha (deg) | Cl | Cd | Cm | Cl/Cd
-15 | -0.511 | 0.09901 | 0.007 | -5.159
-14.5 | -0.539 | 0.09268 | 0.007 | -5.819
-14 | -0.57 | 0.0849 | 0.007 | -6.709
-13.5 | -0.601 | 0.07657 | 0.007 | -7.851
-13 | -0.636 | 0.06592 | 0.007 | -9.645
-12.5 | -0.695 | 0.04086 | 0.008 | -17.012
-12 | -0.77 | 0.01962 | 0.009 | -39.246
-11.5 | -0.815 | 0.0143 | 0.009 | -57.002
-11 | -0.848 | 0.01225 | 0.008 | -69.257
-10.5 | -0.869 | 0.01137 | 0.008 | -76.427
-10 | -0.879 | 0.01131 | 0.008 | -77.748
-9.5 | -0.879 | 0.01061 | 0.007 | -82.84
-9 | -0.871 | 0.01001 | 0.007 | -87.063
-8.5 | -0.856 | 0.00951 | 0.007 | -90.099
-8 | -0.834 | 0.00902 | 0.006 | -92.507
-7.5 | -0.805 | 0.00838 | 0.006 | -96.129
-7 | -0.77 | 0.0081 | 0.006 | -95.02
-6.5 | -0.729 | 0.00785 | 0.005 | -92.904
-6 | -0.684 | 0.00759 | 0.005 | -90.089
-5.5 | -0.632 | 0.00734 | 0.004 | -86.17
-5 | -0.578 | 0.00711 | 0.004 | -81.316
-4.5 | -0.523 | 0.00718 | 0.004 | -72.911
-4 | -0.467 | 0.00694 | 0.003 | -67.319
-3.5 | -0.41 | 0.00671 | 0.003 | -61.106
-3 | -0.352 | 0.00647 | 0.002 | -54.425
-2.5 | -0.294 | 0.00627 | 0.002 | -46.909
-2 | -0.235 | 0.00636 | 0.002 | -37.032
-1.5 | -0.177 | 0.0063 | 0.001 | -28.03
-1 | -0.118 | 0.00629 | 0.001 | -18.729
-0.5 | -0.059 | 0.00627 | 0 | -9.404
0 | 0 | 0.00626 | 0 | 0
0.5 | 0.059 | 0.00627 | 0 | 9.404
1 | 0.118 | 0.00629 | -0.001 | 18.729
1.5 | 0.177 | 0.0063 | -0.001 | 28.03
2 | 0.235 | 0.00636 | -0.002 | 37.032
2.5 | 0.294 | 0.00627 | -0.002 | 46.909
3 | 0.352 | 0.00647 | -0.002 | 54.425
3.5 | 0.41 | 0.00671 | -0.003 | 61.106
4 | 0.467 | 0.00694 | -0.003 | 67.319
4.5 | 0.523 | 0.00718 | -0.004 | 72.911
5 | 0.578 | 0.00711 | -0.004 | 81.316
5.5 | 0.632 | 0.00734 | -0.004 | 86.17
6 | 0.684 | 0.00759 | -0.005 | 90.089
6.5 | 0.729 | 0.00785 | -0.005 | 92.904
7 | 0.77 | 0.0081 | -0.006 | 95.02
7.5 | 0.805 | 0.00838 | -0.006 | 96.129
8 | 0.834 | 0.00902 | -0.006 | 92.507
8.5 | 0.856 | 0.00951 | -0.007 | 90.102
9 | 0.871 | 0.01001 | -0.007 | 87.067
9.5 | 0.879 | 0.01061 | -0.007 | 82.847
10 | 0.879 | 0.01131 | -0.008 | 77.758
10.5 | 0.869 | 0.01137 | -0.008 | 76.427
11 | 0.848 | 0.01225 | -0.008 | 69.257
11.5 | 0.815 | 0.0143 | -0.009 | 57.002
12 | 0.77 | 0.01962 | -0.009 | 39.246
12.5 | 0.695 | 0.04086 | -0.008 | 17.012
13 | 0.636 | 0.06592 | -0.007 | 9.645
13.5 | 0.601 | 0.07657 | -0.007 | 7.851
14 | 0.57 | 0.0849 | -0.007 | 6.709
14.5 | 0.539 | 0.09268 | -0.007 | 5.819

## 122. Re 14M Mach 0.00 (2)
BIGFOIL.COM POLAR EXPORT
hq010
HQ 0/10 |  |  |  | Cl Max: | 1.254 | at alpha= | 11.5 | deg
XFOIL ncrit=9 |  |  |  | L/D Max: | 122.516 | at alpha= | 10.5 | deg
Re: | 14000000 |  |  | Cd Min: | 0.01063 | at alpha= | -11.5 | deg
Mach: | 0 |  |  | Cl=0 at alpha= | 0 | deg
|  |  |  | @ Cl=0.1, Cd= | 0.0046856
|  |  |  | @ Cl=0.4, Cd= | 0.0053335
|  |  |  | @ Cl=0.6, Cd= | 0.0060739
alpha (deg) | Cl | Cd | Cm | Cl/Cd
-11.5 | -1.2537 | 0.01063 | -0.002 | -117.9398
-11 | -1.2045 | 0.00996 | -0.0012 | -120.9337
-10.5 | -1.1539 | 0.00942 | -0.0006 | -122.4947
-10 | -1.0947 | 0.00899 | -0.0018 | -121.7686
-9.5 | -1.0451 | 0.00872 | -0.0008 | -119.8509
-9 | -0.9927 | 0.00836 | -0.0004 | -118.744
-8.5 | -0.9395 | 0.00802 | -0.0002 | -117.1446
-8 | -0.8862 | 0.00765 | 0.0001 | -115.8431
-7.5 | -0.8332 | 0.00718 | 0.0005 | -116.0446
-7 | -0.7792 | 0.00684 | 0.0007 | -113.9181
-6.5 | -0.7247 | 0.00656 | 0.0008 | -110.4726
-6 | -0.6692 | 0.00635 | 0.0008 | -105.3858
-5.5 | -0.6136 | 0.00613 | 0.0007 | -100.0979
-5 | -0.5578 | 0.0059 | 0.0007 | -94.5424
-4.5 | -0.502 | 0.00567 | 0.0006 | -88.5362
-4 | -0.4461 | 0.00549 | 0.0005 | -81.2568
-3.5 | -0.39 | 0.0053 | 0.0005 | -73.5849
-3 | -0.3341 | 0.00513 | 0.0004 | -65.1267
-2.5 | -0.2781 | 0.00498 | 0.0003 | -55.8434
-1.5 | -0.1669 | 0.00465 | 0.0002 | -35.8925
-1 | -0.1104 | 0.00468 | 0.0001 | -23.5897
-0.5 | -0.0542 | 0.00471 | -0.0001 | -11.5074
0 | 0 | 0.00477 | 0 | 0
0.5 | 0.0543 | 0.00471 | 0.0001 | 11.5287
1 | 0.1105 | 0.00468 | -0.0001 | 23.6111
1.5 | 0.167 | 0.00465 | -0.0002 | 35.914
2 | 0.223 | 0.00469 | -0.0003 | 47.548
2.5 | 0.2781 | 0.00498 | -0.0003 | 55.8434
3 | 0.3342 | 0.00512 | -0.0004 | 65.2734
3.5 | 0.3901 | 0.0053 | -0.0005 | 73.6038
4 | 0.4462 | 0.00549 | -0.0006 | 81.275
4.5 | 0.502 | 0.00567 | -0.0006 | 88.5362
5 | 0.5578 | 0.0059 | -0.0007 | 94.5424
5.5 | 0.6136 | 0.00613 | -0.0007 | 100.0979
6 | 0.6692 | 0.00635 | -0.0007 | 105.3858
6.5 | 0.7247 | 0.00656 | -0.0008 | 110.4726
7 | 0.7792 | 0.00684 | -0.0007 | 113.9181
7.5 | 0.8329 | 0.00722 | -0.0004 | 115.3601
8 | 0.886 | 0.00768 | -0.0001 | 115.3646
9 | 0.9926 | 0.00835 | 0.0004 | 118.8743
9.5 | 1.0451 | 0.00872 | 0.0008 | 119.8509
10 | 1.0947 | 0.009 | 0.0018 | 121.6333
10.5 | 1.1541 | 0.00942 | 0.0005 | 122.5159
11 | 1.2046 | 0.00997 | 0.0012 | 120.8225
11.5 | 1.254 | 0.01062 | 0.0019 | 118.0791

## 123. Re 14M Mach 0.10 (1)
BIGFOIL.COM POLAR EXPORT
hq010
HQ 0/10 |  |  |  | Cl Max: | 0.872 | at alpha= | 9.5 | deg
JavaFoil+Calcfoil stall+Eppler ext transition |  |  |  | L/D Max: | 94.566 | at alpha= | 7 | deg
Re: | 14000000 |  |  | Cd Min: | 0.00626 | at alpha= | 0 | deg
Mach: | 0.1 |  |  | Cl=0 at alpha= | 0 | deg
|  |  |  | @ Cl=0.1, Cd= | 0.0062908
|  |  |  | @ Cl=0.4, Cd= | 0.0066703
|  |  |  | @ Cl=0.6, Cd= | 0.09589
alpha (deg) | Cl | Cd | Cm | Cl/Cd
-14.5 | -0.494 | 0.09589 | 0.006 | -5.153
-14 | -0.527 | 0.08868 | 0.006 | -5.94
-13.5 | -0.559 | 0.08213 | 0.006 | -6.812
-13 | -0.597 | 0.07117 | 0.007 | -8.388
-12.5 | -0.635 | 0.06014 | 0.007 | -10.563
-12 | -0.726 | 0.02501 | 0.008 | -29.015
-11.5 | -0.784 | 0.01576 | 0.009 | -49.737
-11 | -0.826 | 0.0127 | 0.008 | -65.028
-10.5 | -0.851 | 0.01164 | 0.008 | -73.108
-10 | -0.868 | 0.01156 | 0.008 | -75.098
-9.5 | -0.871 | 0.01076 | 0.008 | -81.018
-9 | -0.867 | 0.01012 | 0.007 | -85.662
-8.5 | -0.855 | 0.0096 | 0.007 | -88.98
-8 | -0.834 | 0.0091 | 0.006 | -91.634
-7.5 | -0.807 | 0.00866 | 0.006 | -93.176
-7 | -0.772 | 0.00816 | 0.006 | -94.566
-6.5 | -0.732 | 0.00788 | 0.005 | -92.863
-6 | -0.686 | 0.00761 | 0.005 | -90.144
-5.5 | -0.635 | 0.00736 | 0.004 | -86.28
-5 | -0.581 | 0.00713 | 0.004 | -81.465
-4.5 | -0.526 | 0.0072 | 0.004 | -72.998
-4 | -0.469 | 0.00695 | 0.003 | -67.481
-3.5 | -0.412 | 0.00672 | 0.003 | -61.278
-3 | -0.354 | 0.00648 | 0.002 | -54.595
-2.5 | -0.295 | 0.00628 | 0.002 | -47.057
-2 | -0.237 | 0.00637 | 0.002 | -37.164
-1.5 | -0.178 | 0.00631 | 0.001 | -28.14
-1 | -0.118 | 0.0063 | 0.001 | -18.803
-0.5 | -0.059 | 0.00627 | 0 | -9.442
0 | 0 | 0.00626 | 0 | 0
0.5 | 0.059 | 0.00627 | 0 | 9.442
1 | 0.118 | 0.0063 | -0.001 | 18.803
1.5 | 0.178 | 0.00631 | -0.001 | 28.14
2 | 0.237 | 0.00637 | -0.002 | 37.164
2.5 | 0.295 | 0.00628 | -0.002 | 47.057
3 | 0.354 | 0.00648 | -0.002 | 54.595
3.5 | 0.412 | 0.00672 | -0.003 | 61.278
4 | 0.469 | 0.00695 | -0.003 | 67.481
4.5 | 0.526 | 0.0072 | -0.004 | 72.998
5 | 0.581 | 0.00713 | -0.004 | 81.465
5.5 | 0.635 | 0.00736 | -0.004 | 86.28
6 | 0.686 | 0.00761 | -0.005 | 90.144
6.5 | 0.732 | 0.00788 | -0.005 | 92.863
7 | 0.772 | 0.00816 | -0.006 | 94.566
7.5 | 0.807 | 0.00866 | -0.006 | 93.176
8 | 0.834 | 0.0091 | -0.006 | 91.635
8.5 | 0.855 | 0.0096 | -0.007 | 88.984
9 | 0.867 | 0.01012 | -0.007 | 85.667
9.5 | 0.872 | 0.01076 | -0.008 | 81.026
10 | 0.868 | 0.01156 | -0.008 | 75.109
10.5 | 0.851 | 0.01164 | -0.008 | 73.108
11 | 0.826 | 0.0127 | -0.008 | 65.028
11.5 | 0.784 | 0.01576 | -0.009 | 49.737
12 | 0.726 | 0.02501 | -0.008 | 29.015
12.5 | 0.635 | 0.06014 | -0.007 | 10.563
13 | 0.597 | 0.07117 | -0.007 | 8.388
13.5 | 0.559 | 0.08213 | -0.006 | 6.812
14 | 0.527 | 0.08868 | -0.006 | 5.94
14.5 | 0.494 | 0.09589 | -0.006 | 5.153

## 124. Re 14M Mach 0.10 (2)
BIGFOIL.COM POLAR EXPORT
hq010
HQ 0/10 |  |  |  | Cl Max: | 1.5427 | at alpha= | 16.5 | deg
XFOIL ncrit=9 |  |  |  | L/D Max: | 120.965 | at alpha= | 10 | deg
Re: | 14000000 |  |  | Cd Min: | 0.2073 | at alpha= | -20 | deg
Mach: | 0.1 |  |  | Cl=0 at alpha= | 0 | deg
|  |  |  | @ Cl=0.1, Cd= | 0.0046859
|  |  |  | @ Cl=0.4, Cd= | 0.0053343
|  |  |  | @ Cl=0.6, Cd= | 0.0060784
alpha (deg) | Cl | Cd | Cm | Cl/Cd
-20 | -0.9078 | 0.2073 | 0.0614 | -4.3792
-19.5 | -0.9056 | 0.19673 | 0.0551 | -4.6033
-19 | -1.1679 | 0.12174 | 0.0118 | -9.5934
-18 | -1.503 | 0.05208 | -0.0237 | -28.8594
-17 | -1.5358 | 0.03594 | -0.0302 | -42.7323
-16.5 | -1.4975 | 0.03479 | -0.0301 | -43.044
-16 | -1.5133 | 0.02659 | -0.0334 | -56.9124
-15 | -1.5282 | 0.02085 | -0.0202 | -73.295
-14.5 | -1.5116 | 0.01839 | -0.0153 | -82.1968
-14 | -1.4753 | 0.01711 | -0.0128 | -86.2244
-13.5 | -1.4391 | 0.01556 | -0.0102 | -92.4871
-13 | -1.3991 | 0.01416 | -0.0081 | -98.8065
-12.5 | -1.3547 | 0.01309 | -0.0065 | -103.4912
-12 | -1.3082 | 0.01215 | -0.0051 | -107.6708
-11.5 | -1.2602 | 0.01131 | -0.0039 | -111.4235
-11 | -1.2136 | 0.0102 | -0.0024 | -118.9804
-10.5 | -1.1629 | 0.00958 | -0.0016 | -121.3883
-10 | -1.1031 | 0.00911 | -0.0027 | -121.0867
-9.5 | -1.053 | 0.00881 | -0.0016 | -119.5233
-7.5 | -0.8385 | 0.0073 | 0 | -114.863
-7 | -0.7845 | 0.00687 | 0.0004 | -114.1921
-6.5 | -0.7295 | 0.00659 | 0.0005 | -110.698
-6 | -0.6736 | 0.00637 | 0.0006 | -105.7457
-5.5 | -0.6175 | 0.00615 | 0.0005 | -100.4065
-5 | -0.5613 | 0.00592 | 0.0005 | -94.8142
-4.5 | -0.505 | 0.00568 | 0.0005 | -88.9085
-4 | -0.4488 | 0.00549 | 0.0005 | -81.7486
-3.5 | -0.3923 | 0.00531 | 0.0004 | -73.8795
-3 | -0.3361 | 0.00513 | 0.0004 | -65.5166
-2.5 | -0.2797 | 0.00498 | 0.0003 | -56.1647
-1.5 | -0.1679 | 0.00465 | 0.0002 | -36.1075
-1 | -0.1111 | 0.00468 | 0 | -23.7393
-0.5 | -0.0545 | 0.00471 | -0.0001 | -11.5711
0 | 0 | 0.00478 | 0 | 0
0.5 | 0.0545 | 0.00471 | 0.0001 | 11.5711
1 | 0.1111 | 0.00468 | -0.0001 | 23.7393
2.5 | 0.2797 | 0.00498 | -0.0003 | 56.1647
3 | 0.3361 | 0.00513 | -0.0004 | 65.5166
3.5 | 0.3924 | 0.00531 | -0.0004 | 73.8983
4 | 0.4488 | 0.00549 | -0.0005 | 81.7486
4.5 | 0.5051 | 0.00568 | -0.0005 | 88.9261
5 | 0.5613 | 0.00592 | -0.0005 | 94.8142
5.5 | 0.6175 | 0.00615 | -0.0006 | 100.4065
6 | 0.6736 | 0.00637 | -0.0006 | 105.7457
6.5 | 0.7295 | 0.00659 | -0.0005 | 110.698
7 | 0.7845 | 0.00687 | -0.0003 | 114.1921
7.5 | 0.8383 | 0.00733 | 0 | 114.3656
9.5 | 1.0531 | 0.00881 | 0.0016 | 119.5346
10 | 1.1032 | 0.00912 | 0.0027 | 120.9649
11 | 1.2136 | 0.01023 | 0.0024 | 118.6315
11.5 | 1.2604 | 0.01131 | 0.0039 | 111.4412
12 | 1.3082 | 0.01218 | 0.0051 | 107.4056
12.5 | 1.3543 | 0.01317 | 0.0065 | 102.8322
13 | 1.3998 | 0.01413 | 0.008 | 99.0658
13.5 | 1.4386 | 0.01565 | 0.0103 | 91.9233
14 | 1.4771 | 0.01699 | 0.0125 | 86.9394
14.5 | 1.5025 | 0.01921 | 0.0164 | 78.2145
15 | 1.5235 | 0.02122 | 0.0207 | 71.7955
15.5 | 1.5251 | 0.02297 | 0.028 | 66.3953
16 | 1.505 | 0.02935 | 0.03 | 51.2777
16.5 | 1.5427 | 0.03054 | 0.0302 | 50.5141
17 | 1.5326 | 0.03693 | 0.029 | 41.5001
17.5 | 1.5371 | 0.0421 | 0.0275 | 36.5107
18 | 1.4843 | 0.0556 | 0.0207 | 26.696
18.5 | 1.2553 | 0.10389 | -0.0081 | 12.083

## 125. Re 14M Mach 0.25 (1)
BIGFOIL.COM POLAR EXPORT
hq010
HQ 0/10 |  |  |  | Cl Max: | 0.833 | at alpha= | 8.5 | deg
JavaFoil+Calcfoil stall+Eppler ext transition |  |  |  | L/D Max: | 93.545 | at alpha= | 7 | deg
Re: | 14000000 |  |  | Cd Min: | 0.0063 | at alpha= | 0 | deg
Mach: | 0.25 |  |  | Cl=0 at alpha= | 0 | deg
|  |  |  | @ Cl=0.1, Cd= | 0.0063292
|  |  |  | @ Cl=0.4, Cd= | 0.09466
|  |  |  | @ Cl=0.6, Cd= | 0.09466
alpha (deg) | Cl | Cd | Cm | Cl/Cd
-13.5 | -0.184 | 0.09466 | 0.006 | -1.94
-13 | -0.275 | 0.08945 | 0.005 | -3.073
-12.5 | -0.351 | 0.08319 | 0.005 | -4.221
-12 | -0.421 | 0.07644 | 0.005 | -5.513
-11.5 | -0.487 | 0.06938 | 0.006 | -7.017
-11 | -0.557 | 0.05455 | 0.006 | -10.21
-10.5 | -0.686 | 0.01728 | 0.008 | -39.688
-10 | -0.759 | 0.01243 | 0.008 | -61.008
-9.5 | -0.804 | 0.01053 | 0.008 | -76.29
-9 | -0.826 | 0.01094 | 0.007 | -75.467
-8.5 | -0.833 | 0.0102 | 0.007 | -81.643
-8 | -0.827 | 0.00958 | 0.007 | -86.304
-7.5 | -0.809 | 0.00906 | 0.006 | -89.286
-7 | -0.781 | 0.00835 | 0.006 | -93.545
-6.5 | -0.745 | 0.00808 | 0.005 | -92.218
-6 | -0.702 | 0.00779 | 0.005 | -90.103
-5.5 | -0.65 | 0.00751 | 0.005 | -86.595
-5 | -0.596 | 0.00726 | 0.004 | -82.075
-4.5 | -0.539 | 0.00731 | 0.004 | -73.781
-4 | -0.482 | 0.00705 | 0.003 | -68.325
-3.5 | -0.423 | 0.00681 | 0.003 | -62.152
-3 | -0.364 | 0.00655 | 0.002 | -55.485
-2.5 | -0.304 | 0.00635 | 0.002 | -47.821
-2 | -0.243 | 0.00641 | 0.002 | -37.921
-1.5 | -0.182 | 0.00635 | 0.001 | -28.746
-1 | -0.122 | 0.00634 | 0.001 | -19.201
-0.5 | -0.061 | 0.00631 | 0 | -9.643
0 | 0 | 0.0063 | 0 | 0
0.5 | 0.061 | 0.00631 | 0 | 9.643
1 | 0.122 | 0.00634 | -0.001 | 19.201
1.5 | 0.182 | 0.00635 | -0.001 | 28.746
2 | 0.243 | 0.00641 | -0.002 | 37.921
2.5 | 0.304 | 0.00635 | -0.002 | 47.821
3 | 0.364 | 0.00655 | -0.002 | 55.485
3.5 | 0.423 | 0.00681 | -0.003 | 62.152
4 | 0.482 | 0.00705 | -0.003 | 68.325
4.5 | 0.539 | 0.00731 | -0.004 | 73.781
5 | 0.596 | 0.00726 | -0.004 | 82.075
5.5 | 0.65 | 0.00751 | -0.005 | 86.595
6 | 0.702 | 0.00779 | -0.005 | 90.103
6.5 | 0.745 | 0.00808 | -0.005 | 92.218
7 | 0.781 | 0.00835 | -0.006 | 93.545
7.5 | 0.809 | 0.00906 | -0.006 | 89.286
8 | 0.827 | 0.00958 | -0.007 | 86.308
8.5 | 0.833 | 0.0102 | -0.007 | 81.65
9 | 0.826 | 0.01094 | -0.007 | 75.475
9.5 | 0.804 | 0.01053 | -0.008 | 76.29
10 | 0.759 | 0.01243 | -0.008 | 61.008
10.5 | 0.675 | 0.02027 | -0.008 | 33.286
11 | 0.557 | 0.05455 | -0.006 | 10.21
11.5 | 0.487 | 0.06938 | -0.006 | 7.017
12 | 0.421 | 0.07644 | -0.005 | 5.513
12.5 | 0.351 | 0.0832 | -0.005 | 4.221
13 | 0.275 | 0.08945 | -0.005 | 3.073
13.5 | 0.184 | 0.09466 | -0.006 | 1.94

## 126. Re 14M Mach 0.25 (2)
BIGFOIL.COM POLAR EXPORT
hq010
HQ 0/10 |  |  |  | Cl Max: | 1.4138 | at alpha= | 13 | deg
XFOIL ncrit=9 |  |  |  | L/D Max: | 116.902 | at alpha= | 9 | deg
Re: | 14000000 |  |  | Cd Min: | 0.18099 | at alpha= | 18 | deg
Mach: | 0.25 |  |  | Cl=0 at alpha= | 0 | deg
|  |  |  | @ Cl=0.1, Cd= | 0.004705
|  |  |  | @ Cl=0.4, Cd= | 0.0053321
|  |  |  | @ Cl=0.6, Cd= | 0.0060886
alpha (deg) | Cl | Cd | Cm | Cl/Cd
-18 | -0.8808 | 0.18098 | 0.0446 | -4.8668
-17.5 | -0.8766 | 0.17126 | 0.0389 | -5.1185
-17 | -1.0236 | 0.12876 | 0.0141 | -7.9497
-16.5 | -1.0975 | 0.11138 | 0.0081 | -9.8537
-16 | -1.243 | 0.07877 | -0.0095 | -15.7801
-15.5 | -1.284 | 0.06266 | -0.0202 | -20.4915
-15 | -1.3357 | 0.04717 | -0.031 | -28.3167
-14.5 | -1.3818 | 0.03538 | -0.0369 | -39.056
-14 | -1.3893 | 0.02877 | -0.0384 | -48.2899
-13.5 | -1.4009 | 0.02366 | -0.035 | -59.2096
-13 | -1.4114 | 0.02024 | -0.0259 | -69.7332
-12.5 | -1.3864 | 0.01758 | -0.0209 | -78.8623
-12 | -1.3497 | 0.01547 | -0.017 | -87.2463
-11.5 | -1.307 | 0.01369 | -0.0137 | -95.4711
-11 | -1.2602 | 0.01218 | -0.0109 | -103.4647
-10.5 | -1.2099 | 0.011 | -0.0086 | -109.9909
-10 | -1.1484 | 0.01009 | -0.0085 | -113.8157
-9.5 | -1.0974 | 0.00944 | -0.0062 | -116.25
-9 | -1.0416 | 0.00891 | -0.005 | -116.9024
-7.5 | -0.8702 | 0.00766 | -0.0024 | -113.6031
-7 | -0.813 | 0.00723 | -0.0017 | -112.4481
-6.5 | -0.7561 | 0.00679 | -0.001 | -111.3549
-6 | -0.6981 | 0.00648 | -0.0006 | -107.7315
-5.5 | -0.6392 | 0.00626 | -0.0004 | -102.1086
-5 | -0.5808 | 0.006 | -0.0002 | -96.8
-4.5 | -0.5222 | 0.00575 | -0.0001 | -90.8174
-4 | -0.4638 | 0.00554 | 0 | -83.7184
-3.5 | -0.4051 | 0.00535 | 0.0001 | -75.7196
-3 | -0.3469 | 0.00515 | 0.0001 | -67.3592
-2.5 | -0.2885 | 0.00502 | 0.0001 | -57.4701
-2 | -0.2312 | 0.00474 | 0.0002 | -48.7764
-1.5 | -0.1733 | 0.00467 | 0.0001 | -37.1092
-1 | -0.1146 | 0.0047 | 0 | -24.383
-0.5 | -0.056 | 0.00472 | -0.0001 | -11.8644
0 | 0 | 0.0048 | 0 | 0
0.5 | 0.0561 | 0.00472 | 0.0001 | 11.8856
1 | 0.1146 | 0.0047 | 0 | 24.383
1.5 | 0.1733 | 0.00467 | -0.0002 | 37.1092
2 | 0.2313 | 0.00474 | -0.0002 | 48.7975
2.5 | 0.2886 | 0.00501 | -0.0001 | 57.6048
3 | 0.347 | 0.00515 | -0.0001 | 67.3786
3.5 | 0.4052 | 0.00535 | -0.0001 | 75.7383
4 | 0.4638 | 0.00554 | 0 | 83.7184
4.5 | 0.5222 | 0.00575 | 0.0001 | 90.8174
5 | 0.5808 | 0.006 | 0.0002 | 96.8
5.5 | 0.6393 | 0.00627 | 0.0004 | 101.9617
6 | 0.6981 | 0.00649 | 0.0006 | 107.5655
6.5 | 0.7562 | 0.00679 | 0.001 | 111.3697
7 | 0.8133 | 0.00719 | 0.0016 | 113.1154
7.5 | 0.8702 | 0.00767 | 0.0024 | 113.455
8 | 0.9276 | 0.00805 | 0.0031 | 115.2298
8.5 | 0.9848 | 0.00845 | 0.004 | 116.5444
9 | 1.0416 | 0.00891 | 0.005 | 116.9024
9.5 | 1.0974 | 0.00945 | 0.0062 | 116.127
10 | 1.1493 | 0.01001 | 0.0084 | 114.8152
10.5 | 1.21 | 0.01102 | 0.0086 | 109.8004
11 | 1.26 | 0.01225 | 0.0109 | 102.8571
11.5 | 1.3077 | 0.01366 | 0.0136 | 95.7321
12 | 1.3492 | 0.01558 | 0.017 | 86.5982
12.5 | 1.384 | 0.01785 | 0.0211 | 77.535
13 | 1.4138 | 0.02013 | 0.0256 | 70.2335
13.5 | 1.3977 | 0.02391 | 0.0352 | 58.4567
14 | 1.3967 | 0.02869 | 0.0375 | 48.6825
14.5 | 1.3577 | 0.03848 | 0.0347 | 35.2833
15 | 1.333 | 0.0481 | 0.0297 | 27.7131
15.5 | 1.2949 | 0.06165 | 0.0203 | 21.0041
16 | 1.2045 | 0.08672 | 0.0034 | 13.8895
16.5 | 1.127 | 0.10764 | -0.0071 | 10.4701
17 | 0.9933 | 0.13566 | -0.019 | 7.322
17.5 | 0.9046 | 0.16421 | -0.035 | 5.5088
18 | 0.8825 | 0.18099 | -0.0447 | 4.876

## 127. Re 14M Mach 0.50 (1)
BIGFOIL.COM POLAR EXPORT
hq010
HQ 0/10 |  |  |  | Cl Max: | 1.073 | at alpha= | 20 | deg
JavaFoil+Calcfoil stall+Eppler ext transition |  |  |  | L/D Max: | 85.709 | at alpha= | 5.5 | deg
Re: | 14000000 |  |  | Cd Min: | 0.00647 | at alpha= | 0 | deg
Mach: | 0.5 |  |  | Cl=0 at alpha= | 0 | deg
|  |  |  | @ Cl=0.1, Cd= | 0.0064941
|  |  |  | @ Cl=0.4, Cd= | 0.0068703
|  |  |  | @ Cl=0.6, Cd= | 0.0078516
alpha (deg) | Cl | Cd | Cm | Cl/Cd
-20 | -1.073 | 0.174 | 0.01 | -6.165
-19.5 | -1.051 | 0.1571 | 0.011 | -6.693
-19 | -1.024 | 0.15153 | 0.01 | -6.76
-18.5 | -0.996 | 0.14724 | 0.01 | -6.765
-18 | -0.969 | 0.14398 | 0.009 | -6.729
-17.5 | -0.941 | 0.13998 | 0.009 | -6.722
-17 | -0.919 | 0.1252 | 0.009 | -7.337
-16.5 | -0.896 | 0.11338 | 0.009 | -7.905
-16 | -0.868 | 0.10947 | 0.009 | -7.928
-15.5 | -0.838 | 0.10711 | 0.008 | -7.824
-15 | -0.814 | 0.09664 | 0.008 | -8.421
-14.5 | -0.786 | 0.1005 | 0.008 | -7.821
-14 | -0.76 | 0.0938 | 0.007 | -8.099
-13.5 | -0.735 | 0.08621 | 0.007 | -8.521
-13 | -0.726 | 0.0679 | 0.008 | -10.688
-12.5 | -0.675 | 0.08956 | 0.006 | -7.537
-12 | -0.651 | 0.07937 | 0.006 | -8.201
-11.5 | -0.643 | 0.05997 | 0.007 | -10.718
-11 | -0.69 | 0.02126 | 0.009 | -32.432
-10.5 | -0.567 | 0.07276 | 0.005 | -7.795
-10 | -0.548 | 0.05992 | 0.006 | -9.143
-9.5 | -0.612 | 0.0154 | 0.008 | -39.738
-9 | -0.597 | 0.01213 | 0.008 | -49.199
-8.5 | -0.461 | 0.05491 | 0.004 | -8.401
-8 | -0.532 | 0.01157 | 0.007 | -45.951
-7.5 | -0.41 | 0.047 | 0.004 | -8.718
-7 | -0.464 | 0.01116 | 0.006 | -41.61
-6.5 | -0.74 | 0.00997 | 0.006 | -74.147
-6 | -0.747 | 0.00881 | 0.006 | -84.79
-5.5 | -0.707 | 0.00825 | 0.005 | -85.709
-5 | -0.655 | 0.00789 | 0.005 | -82.987
-4.5 | -0.597 | 0.00785 | 0.004 | -76.033
-4 | -0.535 | 0.00756 | 0.004 | -70.777
-3.5 | -0.471 | 0.0072 | 0.003 | -65.445
-3 | -0.406 | 0.00689 | 0.003 | -58.888
-2.5 | -0.339 | 0.00665 | 0.002 | -50.933
-2 | -0.272 | 0.00662 | 0.002 | -41.065
-1.5 | -0.204 | 0.00655 | 0.001 | -31.157
-1 | -0.136 | 0.00651 | 0.001 | -20.903
-0.5 | -0.068 | 0.00648 | 0 | -10.498
0 | 0 | 0.00647 | 0 | 0
0.5 | 0.068 | 0.00648 | 0 | 10.498
1 | 0.136 | 0.00651 | -0.001 | 20.903
1.5 | 0.204 | 0.00655 | -0.001 | 31.157
2 | 0.272 | 0.00662 | -0.002 | 41.065
2.5 | 0.339 | 0.00667 | -0.002 | 50.789
3 | 0.406 | 0.00689 | -0.003 | 58.888
3.5 | 0.471 | 0.0072 | -0.003 | 65.445
4 | 0.535 | 0.00756 | -0.004 | 70.777
4.5 | 0.597 | 0.00785 | -0.004 | 76.019
5 | 0.655 | 0.00788 | -0.005 | 83.092
5.5 | 0.707 | 0.00825 | -0.005 | 85.709
6 | 0.747 | 0.00878 | -0.006 | 85.086
6.5 | 0.74 | 0.00992 | -0.006 | 74.538
7 | 0.467 | 0.01089 | -0.006 | 42.858
7.5 | 0.409 | 0.04723 | -0.004 | 8.669
8 | 0.532 | 0.01154 | -0.007 | 46.112
8.5 | 0.462 | 0.05445 | -0.004 | 8.479
9 | 0.597 | 0.0122 | -0.008 | 48.91
9.5 | 0.61 | 0.0159 | -0.008 | 38.351
10 | 0.547 | 0.06021 | -0.006 | 9.093
10.5 | 0.567 | 0.07277 | -0.005 | 7.795
11 | 0.687 | 0.02198 | -0.009 | 31.279
11.5 | 0.641 | 0.06103 | -0.007 | 10.507
12 | 0.651 | 0.07973 | -0.006 | 8.16
12.5 | 0.675 | 0.08935 | -0.006 | 7.556
13 | 0.729 | 0.06539 | -0.008 | 11.151
13.5 | 0.736 | 0.08474 | -0.007 | 8.689
14 | 0.76 | 0.09295 | -0.007 | 8.18
14.5 | 0.786 | 0.09984 | -0.008 | 7.877
15 | 0.814 | 0.09663 | -0.008 | 8.421
15.5 | 0.838 | 0.10713 | -0.008 | 7.823
16 | 0.868 | 0.10947 | -0.009 | 7.927
16.5 | 0.896 | 0.11355 | -0.009 | 7.893
17 | 0.919 | 0.1257 | -0.009 | 7.307
17.5 | 0.941 | 0.14069 | -0.009 | 6.689
18 | 0.969 | 0.14394 | -0.009 | 6.73
18.5 | 0.996 | 0.14828 | -0.01 | 6.717
19 | 1.024 | 0.15217 | -0.01 | 6.731
19.5 | 1.051 | 0.15711 | -0.011 | 6.692
20 | 1.073 | 0.17887 | -0.01 | 5.998

## 128. Re 14M Mach 0.50 (2)
BIGFOIL.COM POLAR EXPORT
hq010
HQ 0/10 |  |  |  | Cl Max: | 0.9521 | at alpha= | 7 | deg
XFOIL ncrit=9 |  |  |  | L/D Max: | 114.837 | at alpha= | 6.5 | deg
Re: | 14000000 |  |  | Cd Min: | 0.10957 | at alpha= | -12 | deg
Mach: | 0.5 |  |  | Cl=0 at alpha= | 0 | deg
|  |  |  | @ Cl=0.1, Cd= | 0.0047745
|  |  |  | @ Cl=0.4, Cd= | 0.0053571
|  |  |  | @ Cl=0.6, Cd= | 0.0061196
alpha (deg) | Cl | Cd | Cm | Cl/Cd
-12 | -0.7953 | 0.10957 | 0.0106 | -7.2584
-11.5 | -0.8082 | 0.0986 | 0.0052 | -8.1968
-11 | -0.8236 | 0.08733 | -0.0008 | -9.4309
-10.5 | -0.8418 | 0.07536 | -0.0076 | -11.1704
-10 | -0.8534 | 0.06258 | -0.015 | -13.6369
-9.5 | -0.8687 | 0.04725 | -0.0315 | -18.3852
-9 | -0.8811 | 0.03306 | -0.0503 | -26.6515
-8.5 | -0.9274 | 0.02755 | -0.0434 | -33.6624
-7 | -0.9524 | 0.00878 | -0.015 | -108.4738
-6.5 | -0.883 | 0.00769 | -0.0107 | -114.8244
-6 | -0.8111 | 0.0072 | -0.0081 | -112.6528
-5.5 | -0.7407 | 0.00674 | -0.0061 | -109.8961
-5 | -0.6697 | 0.00644 | -0.0047 | -103.9907
-4.5 | -0.6001 | 0.00612 | -0.0035 | -98.0556
-4 | -0.5311 | 0.00584 | -0.0025 | -90.9418
-3.5 | -0.4628 | 0.00559 | -0.0019 | -82.7907
-3 | -0.3954 | 0.00534 | -0.0013 | -74.0449
-2.5 | -0.3283 | 0.00516 | -0.0009 | -63.624
-2 | -0.2625 | 0.00493 | -0.0005 | -53.2454
-1.5 | -0.1974 | 0.00476 | -0.0002 | -41.4706
-1 | -0.1303 | 0.00477 | -0.0002 | -27.3166
0 | 0 | 0.00502 | 0 | 0
0.5 | 0.0633 | 0.00478 | 0.0003 | 13.2427
1 | 0.1303 | 0.00477 | 0.0002 | 27.3166
1.5 | 0.1975 | 0.00476 | 0.0002 | 41.4916
2 | 0.2625 | 0.00493 | 0.0005 | 53.2454
2.5 | 0.3283 | 0.00516 | 0.0009 | 63.624
3 | 0.3954 | 0.00534 | 0.0013 | 74.0449
3.5 | 0.4628 | 0.00559 | 0.0018 | 82.7907
4 | 0.5312 | 0.00584 | 0.0025 | 90.9589
4.5 | 0.6001 | 0.00612 | 0.0035 | 98.0556
5 | 0.6697 | 0.00645 | 0.0047 | 103.8295
5.5 | 0.7407 | 0.00674 | 0.0061 | 109.8961
6 | 0.8108 | 0.00725 | 0.0082 | 111.8345
6.5 | 0.8831 | 0.00769 | 0.0107 | 114.8375
7 | 0.9521 | 0.00883 | 0.0151 | 107.8256

## 129. Re 16M Mach 0.00 (1)
BIGFOIL.COM POLAR EXPORT
hq010
HQ 0/10 |  |  |  | Cl Max: | 0.879 | at alpha= | 9.5 | deg
JavaFoil+Calcfoil stall+Eppler ext transition |  |  |  | L/D Max: | 97.432 | at alpha= | 7.5 | deg
Re: | 16000000 |  |  | Cd Min: | 0.00615 | at alpha= | 0 | deg
Mach: | 0 |  |  | Cl=0 at alpha= | 0 | deg
|  |  |  | @ Cl=0.1, Cd= | 0.0061808
|  |  |  | @ Cl=0.4, Cd= | 0.0065721
|  |  |  | @ Cl=0.6, Cd= | 0.09222
alpha (deg) | Cl | Cd | Cm | Cl/Cd
-15 | -0.511 | 0.09822 | 0.007 | -5.205
-14.5 | -0.54 | 0.09222 | 0.007 | -5.851
-14 | -0.57 | 0.08393 | 0.007 | -6.795
-13.5 | -0.606 | 0.07152 | 0.007 | -8.48
-13 | -0.638 | 0.06358 | 0.007 | -10.039
-12.5 | -0.716 | 0.03062 | 0.009 | -23.385
-12 | -0.777 | 0.01769 | 0.009 | -43.924
-11.5 | -0.82 | 0.01357 | 0.009 | -60.388
-11 | -0.851 | 0.01189 | 0.008 | -71.537
-10.5 | -0.87 | 0.01051 | 0.008 | -82.851
-10 | -0.879 | 0.01108 | 0.008 | -79.334
-9.5 | -0.879 | 0.01035 | 0.007 | -84.877
-9 | -0.871 | 0.00981 | 0.007 | -88.784
-8.5 | -0.856 | 0.0093 | 0.007 | -92.1
-8 | -0.834 | 0.00886 | 0.006 | -94.127
-7.5 | -0.805 | 0.00827 | 0.006 | -97.432
-7 | -0.77 | 0.008 | 0.006 | -96.267
-6.5 | -0.729 | 0.00773 | 0.005 | -94.378
-6 | -0.684 | 0.00747 | 0.005 | -91.465
-5.5 | -0.632 | 0.00724 | 0.004 | -87.346
-5 | -0.578 | 0.00728 | 0.004 | -79.432
-4.5 | -0.523 | 0.00707 | 0.004 | -74.042
-4 | -0.467 | 0.00684 | 0.003 | -68.329
-3.5 | -0.41 | 0.00661 | 0.003 | -61.987
-3 | -0.352 | 0.00639 | 0.002 | -55.133
-2.5 | -0.294 | 0.00676 | 0.002 | -43.485
-2 | -0.235 | 0.00627 | 0.002 | -37.544
-1.5 | -0.177 | 0.00622 | 0.001 | -28.405
-1 | -0.118 | 0.00619 | 0.001 | -19.052
-0.5 | -0.059 | 0.00616 | 0 | -9.566
0 | 0 | 0.00615 | 0 | 0
0.5 | 0.059 | 0.00616 | 0 | 9.566
1 | 0.118 | 0.00619 | -0.001 | 19.052
1.5 | 0.177 | 0.00622 | -0.001 | 28.405
2 | 0.235 | 0.00627 | -0.002 | 37.544
2.5 | 0.294 | 0.00676 | -0.002 | 43.485
3 | 0.352 | 0.00639 | -0.002 | 55.133
3.5 | 0.41 | 0.00661 | -0.003 | 61.987
4 | 0.467 | 0.00684 | -0.003 | 68.329
4.5 | 0.523 | 0.00707 | -0.004 | 74.042
5 | 0.578 | 0.00728 | -0.004 | 79.432
5.5 | 0.632 | 0.00724 | -0.004 | 87.346
6 | 0.684 | 0.00747 | -0.005 | 91.465
6.5 | 0.729 | 0.00773 | -0.005 | 94.378
7 | 0.77 | 0.008 | -0.006 | 96.267
7.5 | 0.805 | 0.00827 | -0.006 | 97.432
8 | 0.834 | 0.00886 | -0.006 | 94.127
8.5 | 0.856 | 0.0093 | -0.007 | 92.102
9 | 0.871 | 0.00981 | -0.007 | 88.788
9.5 | 0.879 | 0.01035 | -0.007 | 84.883
10 | 0.879 | 0.01108 | -0.008 | 79.344
10.5 | 0.87 | 0.01051 | -0.008 | 82.851
11 | 0.851 | 0.01189 | -0.008 | 71.537
11.5 | 0.82 | 0.01357 | -0.009 | 60.388
12 | 0.777 | 0.01769 | -0.009 | 43.924
12.5 | 0.716 | 0.03062 | -0.009 | 23.385
13 | 0.638 | 0.06358 | -0.007 | 10.039
13.5 | 0.606 | 0.07152 | -0.007 | 8.48
14 | 0.57 | 0.08393 | -0.007 | 6.795
14.5 | 0.54 | 0.09222 | -0.007 | 5.851

## 130. Re 16M Mach 0.00 (2)
BIGFOIL.COM POLAR EXPORT
hq010
HQ 0/10 |  |  |  | Cl Max: | 1.6727 | at alpha= | 18 | deg
XFOIL ncrit=9 |  |  |  | L/D Max: | 124.777 | at alpha= | 10.5 | deg
Re: | 16000000 |  |  | Cd Min: | 0.07475 | at alpha= | -20 | deg
Mach: | 0 |  |  | Cl=0 at alpha= | 0 | deg
|  |  |  | @ Cl=0.1, Cd= | 0.0046614
|  |  |  | @ Cl=0.4, Cd= | 0.0052584
|  |  |  | @ Cl=0.6, Cd= | 0.0059685
alpha (deg) | Cl | Cd | Cm | Cl/Cd
-20 | -1.5179 | 0.07475 | -0.0102 | -20.3064
-19.5 | -1.5722 | 0.05894 | -0.0191 | -26.6746
-19 | -1.6479 | 0.04251 | -0.0268 | -38.765
-18.5 | -1.6507 | 0.03677 | -0.0283 | -44.8926
-18 | -1.6696 | 0.02975 | -0.0291 | -56.121
-17.5 | -1.6288 | 0.02905 | -0.0291 | -56.0688
-17 | -1.6294 | 0.02337 | -0.03 | -69.7219
-16.5 | -1.6159 | 0.02169 | -0.026 | -74.4998
-16 | -1.6178 | 0.0199 | -0.0183 | -81.2965
-15.5 | -1.5911 | 0.01856 | -0.0147 | -85.7274
-15 | -1.5613 | 0.01702 | -0.0117 | -91.7333
-14.5 | -1.5254 | 0.01572 | -0.0093 | -97.0356
-14 | -1.4838 | 0.01476 | -0.0077 | -100.5285
-13.5 | -1.4412 | 0.01377 | -0.0062 | -104.6623
-13 | -1.3968 | 0.01284 | -0.0049 | -108.785
-12.5 | -1.3503 | 0.01204 | -0.0038 | -112.1512
-12 | -1.3025 | 0.01131 | -0.0029 | -115.1636
-11 | -1.2062 | 0.00974 | -0.001 | -123.8398
-10.5 | -1.1466 | 0.00919 | -0.0024 | -124.7661
-10 | -1.099 | 0.0089 | -0.001 | -123.4831
-9.5 | -1.0472 | 0.00855 | -0.0005 | -122.4795
-7.5 | -0.8339 | 0.00714 | 0.0006 | -116.7927
-7 | -0.7803 | 0.00672 | 0.0008 | -116.1161
-6.5 | -0.7256 | 0.00646 | 0.0009 | -112.322
-6 | -0.6701 | 0.00624 | 0.0009 | -107.3878
-5.5 | -0.6143 | 0.00603 | 0.0008 | -101.874
-5 | -0.5585 | 0.00579 | 0.0008 | -96.4594
-4.5 | -0.5026 | 0.00558 | 0.0007 | -90.0717
-4 | -0.4468 | 0.0054 | 0.0006 | -82.7407
-3.5 | -0.3906 | 0.00523 | 0.0005 | -74.6845
-3 | -0.3347 | 0.00507 | 0.0005 | -66.0158
-2.5 | -0.2785 | 0.00497 | 0.0004 | -56.0362
-2 | -0.2231 | 0.00477 | 0.0003 | -46.7715
-1.5 | -0.1676 | 0.00463 | 0.0003 | -36.1987
-1 | -0.1109 | 0.00464 | 0.0001 | -23.9009
-0.5 | -0.0547 | 0.00475 | 0 | -11.5158
0 | 0 | 0.00486 | 0 | 0
0.5 | 0.0548 | 0.00475 | 0 | 11.5368
1 | 0.1109 | 0.00464 | -0.0001 | 23.9009
1.5 | 0.1677 | 0.00463 | -0.0003 | 36.2203
2 | 0.2232 | 0.00477 | -0.0004 | 46.7925
2.5 | 0.2785 | 0.00497 | -0.0004 | 56.0362
3 | 0.3347 | 0.00506 | -0.0005 | 66.1462
3.5 | 0.3906 | 0.00523 | -0.0005 | 74.6845
4 | 0.4468 | 0.0054 | -0.0006 | 82.7407
4.5 | 0.5027 | 0.00558 | -0.0007 | 90.0896
5 | 0.5585 | 0.00579 | -0.0008 | 96.4594
5.5 | 0.6143 | 0.00603 | -0.0008 | 101.874
6 | 0.6701 | 0.00624 | -0.0009 | 107.3878
6.5 | 0.7256 | 0.00646 | -0.0009 | 112.322
7 | 0.7803 | 0.00672 | -0.0008 | 116.1161
7.5 | 0.8338 | 0.00716 | -0.0005 | 116.4525
9.5 | 1.0472 | 0.00855 | 0.0005 | 122.4795
10 | 1.0991 | 0.00891 | 0.001 | 123.3558
10.5 | 1.1467 | 0.00919 | 0.0024 | 124.7769
11 | 1.2063 | 0.00975 | 0.0009 | 123.7231
11.5 | 1.2555 | 0.01043 | 0.0017 | 120.3739
12.5 | 1.3503 | 0.01207 | 0.0038 | 111.8724
13 | 1.3972 | 0.01283 | 0.0048 | 108.901
13.5 | 1.4412 | 0.0138 | 0.0062 | 104.4348
14 | 1.4845 | 0.01473 | 0.0076 | 100.7807
14.5 | 1.5237 | 0.01593 | 0.0095 | 95.6497
15 | 1.5609 | 0.01711 | 0.0117 | 91.2274
15.5 | 1.5944 | 0.01836 | 0.0143 | 86.841
16 | 1.6134 | 0.02018 | 0.0188 | 79.9504
16.5 | 1.6222 | 0.02147 | 0.0252 | 75.5566
17 | 1.6281 | 0.02367 | 0.0298 | 68.7833
17.5 | 1.6651 | 0.02603 | 0.0279 | 63.9685
18 | 1.6727 | 0.03011 | 0.028 | 55.553
18.5 | 1.66 | 0.03641 | 0.0274 | 45.5919
19 | 1.6459 | 0.04346 | 0.0255 | 37.8716
19.5 | 1.6431 | 0.04966 | 0.0231 | 33.087
20 | 1.5727 | 0.06666 | 0.0142 | 23.5929

## 131. Re 16M Mach 0.10 (1)
BIGFOIL.COM POLAR EXPORT
hq010
HQ 0/10 |  |  |  | Cl Max: | 0.872 | at alpha= | 9.5 | deg
JavaFoil+Calcfoil stall+Eppler ext transition |  |  |  | L/D Max: | 96.09 | at alpha= | 7 | deg
Re: | 16000000 |  |  | Cd Min: | 0.00616 | at alpha= | 0 | deg
Mach: | 0.1 |  |  | Cl=0 at alpha= | 0 | deg
|  |  |  | @ Cl=0.1, Cd= | 0.0061839
|  |  |  | @ Cl=0.4, Cd= | 0.0065824
|  |  |  | @ Cl=0.6, Cd= | 0.09554
alpha (deg) | Cl | Cd | Cm | Cl/Cd
-14.5 | -0.494 | 0.09554 | 0.006 | -5.174
-14 | -0.527 | 0.08792 | 0.007 | -5.996
-13.5 | -0.561 | 0.08013 | 0.007 | -7
-13 | -0.602 | 0.06686 | 0.007 | -8.998
-12.5 | -0.645 | 0.05298 | 0.007 | -12.174
-12 | -0.735 | 0.02174 | 0.009 | -33.799
-11.5 | -0.787 | 0.01495 | 0.009 | -52.631
-11 | -0.828 | 0.01229 | 0.009 | -67.395
-10.5 | -0.854 | 0.01133 | 0.008 | -75.364
-10 | -0.868 | 0.01128 | 0.008 | -76.929
-9.5 | -0.871 | 0.01054 | 0.008 | -82.7
-9 | -0.867 | 0.00992 | 0.007 | -87.369
-8.5 | -0.855 | 0.00939 | 0.007 | -90.962
-8 | -0.834 | 0.00891 | 0.006 | -93.618
-7.5 | -0.807 | 0.00853 | 0.006 | -94.539
-7 | -0.772 | 0.00804 | 0.006 | -96.09
-6.5 | -0.732 | 0.00776 | 0.005 | -94.334
-6 | -0.686 | 0.0075 | 0.005 | -91.515
-5.5 | -0.635 | 0.00727 | 0.004 | -87.401
-5 | -0.581 | 0.0073 | 0.004 | -79.555
-4.5 | -0.526 | 0.00709 | 0.004 | -74.103
-4 | -0.469 | 0.00685 | 0.003 | -68.492
-3.5 | -0.412 | 0.00663 | 0.003 | -62.16
-3 | -0.354 | 0.0064 | 0.002 | -55.311
-2.5 | -0.295 | 0.00677 | 0.002 | -43.628
-2 | -0.237 | 0.00628 | 0.002 | -37.684
-1.5 | -0.178 | 0.00623 | 0.001 | -28.512
-1 | -0.118 | 0.00619 | 0.001 | -19.127
-0.5 | -0.059 | 0.00617 | 0 | -9.605
0 | 0 | 0.00616 | 0 | 0
0.5 | 0.059 | 0.00617 | 0 | 9.605
1 | 0.118 | 0.00619 | -0.001 | 19.127
1.5 | 0.178 | 0.00623 | -0.001 | 28.512
2 | 0.237 | 0.00628 | -0.002 | 37.684
2.5 | 0.295 | 0.00677 | -0.002 | 43.628
3 | 0.354 | 0.0064 | -0.002 | 55.311
3.5 | 0.412 | 0.00663 | -0.003 | 62.16
4 | 0.469 | 0.00685 | -0.003 | 68.492
4.5 | 0.526 | 0.00709 | -0.004 | 74.103
5 | 0.581 | 0.0073 | -0.004 | 79.555
5.5 | 0.635 | 0.00727 | -0.004 | 87.401
6 | 0.686 | 0.0075 | -0.005 | 91.515
6.5 | 0.732 | 0.00776 | -0.005 | 94.334
7 | 0.772 | 0.00804 | -0.006 | 96.09
7.5 | 0.807 | 0.00853 | -0.006 | 94.539
8 | 0.834 | 0.00891 | -0.006 | 93.618
8.5 | 0.855 | 0.00939 | -0.007 | 90.965
9 | 0.867 | 0.00992 | -0.007 | 87.374
9.5 | 0.872 | 0.01054 | -0.008 | 82.707
10 | 0.868 | 0.01128 | -0.008 | 76.939
10.5 | 0.854 | 0.01133 | -0.008 | 75.364
11 | 0.828 | 0.01229 | -0.009 | 67.395
11.5 | 0.787 | 0.01495 | -0.009 | 52.631
12 | 0.735 | 0.02174 | -0.009 | 33.799
12.5 | 0.645 | 0.05298 | -0.007 | 12.174
13 | 0.602 | 0.06686 | -0.007 | 8.998
13.5 | 0.561 | 0.08013 | -0.007 | 7
14 | 0.527 | 0.08792 | -0.007 | 5.996
14.5 | 0.494 | 0.09554 | -0.006 | 5.174

## 132. Re 16M Mach 0.10 (2)
BIGFOIL.COM POLAR EXPORT
hq010
HQ 0/10 |  |  |  | Cl Max: | 1.6 | at alpha= | 17.5 | deg
XFOIL ncrit=9 |  |  |  | L/D Max: | 123.583 | at alpha= | 10.5 | deg
Re: | 16000000 |  |  | Cd Min: | 0.0901 | at alpha= | 19 | deg
Mach: | 0.1 |  |  | Cl=0 at alpha= | 0 | deg
|  |  |  | @ Cl=0.1, Cd= | 0.0046626
|  |  |  | @ Cl=0.4, Cd= | 0.0052611
|  |  |  | @ Cl=0.6, Cd= | 0.0059723
alpha (deg) | Cl | Cd | Cm | Cl/Cd
-19 | -1.4278 | 0.07932 | -0.0076 | -18.0005
-18.5 | -1.483 | 0.06248 | -0.0176 | -23.7356
-18 | -1.5821 | 0.04211 | -0.0285 | -37.5706
-17.5 | -1.5148 | 0.0445 | -0.0268 | -34.0404
-17 | -1.5918 | 0.03028 | -0.0309 | -52.5694
-16.5 | -1.5702 | 0.02728 | -0.0312 | -57.5587
-16 | -1.5671 | 0.02292 | -0.03 | -68.3726
-15.5 | -1.5626 | 0.02117 | -0.0235 | -73.812
-15 | -1.5558 | 0.01888 | -0.0169 | -82.4047
-14.5 | -1.528 | 0.01702 | -0.0133 | -89.7767
-14 | -1.4889 | 0.01586 | -0.0111 | -93.8777
-13.5 | -1.4488 | 0.01459 | -0.009 | -99.3009
-13 | -1.4059 | 0.01343 | -0.0072 | -104.6835
-12.5 | -1.3599 | 0.0125 | -0.0058 | -108.792
-12 | -1.3123 | 0.01166 | -0.0045 | -112.5472
-11.5 | -1.2635 | 0.0109 | -0.0035 | -115.9174
-11 | -1.2152 | 0.01 | -0.0022 | -121.52
-10.5 | -1.1553 | 0.00934 | -0.0034 | -123.6938
-10 | -1.1076 | 0.00902 | -0.0018 | -122.7938
-9.5 | -1.0552 | 0.00864 | -0.0012 | -122.1296
-7.5 | -0.8395 | 0.0072 | 0.0002 | -116.5972
-6.5 | -0.7303 | 0.0065 | 0.0006 | -112.3538
-6 | -0.6745 | 0.00626 | 0.0007 | -107.7476
-5.5 | -0.6182 | 0.00605 | 0.0006 | -102.1818
-5 | -0.562 | 0.0058 | 0.0006 | -96.8966
-4.5 | -0.5057 | 0.00559 | 0.0006 | -90.4651
-4 | -0.4495 | 0.00541 | 0.0006 | -83.0869
-3.5 | -0.3929 | 0.00524 | 0.0005 | -74.9809
-3 | -0.3366 | 0.00508 | 0.0004 | -66.2598
-2.5 | -0.2801 | 0.00498 | 0.0003 | -56.245
-2 | -0.2244 | 0.00478 | 0.0003 | -46.9456
-1.5 | -0.1686 | 0.00463 | 0.0003 | -36.4147
-1 | -0.1115 | 0.00464 | 0.0001 | -24.0302
-0.5 | -0.055 | 0.00475 | 0 | -11.5789
0 | 0 | 0.00486 | 0 | 0
0.5 | 0.0551 | 0.00475 | 0 | 11.6
1 | 0.1116 | 0.00464 | -0.0001 | 24.0517
2 | 0.2245 | 0.00478 | -0.0003 | 46.9665
2.5 | 0.2801 | 0.00497 | -0.0003 | 56.3581
3 | 0.3367 | 0.00507 | -0.0004 | 66.4103
3.5 | 0.393 | 0.00524 | -0.0005 | 75
4 | 0.4495 | 0.00541 | -0.0006 | 83.0869
4.5 | 0.5057 | 0.00559 | -0.0006 | 90.4651
5 | 0.562 | 0.00581 | -0.0006 | 96.7298
5.5 | 0.6182 | 0.00605 | -0.0006 | 102.1818
6 | 0.6745 | 0.00626 | -0.0007 | 107.7476
6.5 | 0.7304 | 0.00649 | -0.0006 | 112.5424
7.5 | 0.8395 | 0.00722 | -0.0002 | 116.2742
8 | 0.8937 | 0.0076 | 0.0002 | 117.5921
8.5 | 0.948 | 0.00792 | 0.0005 | 119.697
9 | 1.0019 | 0.00826 | 0.0008 | 121.2954
9.5 | 1.0553 | 0.00864 | 0.0012 | 122.1412
10 | 1.1077 | 0.00902 | 0.0018 | 122.8049
10.5 | 1.1555 | 0.00935 | 0.0034 | 123.5829
11.5 | 1.2637 | 0.0109 | 0.0034 | 115.9358
12 | 1.3125 | 0.01168 | 0.0045 | 112.3716
12.5 | 1.3598 | 0.01255 | 0.0058 | 108.3506
13 | 1.4064 | 0.01342 | 0.0071 | 104.7988
13.5 | 1.4486 | 0.01465 | 0.009 | 98.8805
14 | 1.49 | 0.0158 | 0.011 | 94.3038
14.5 | 1.5237 | 0.01746 | 0.0139 | 87.268
15 | 1.5541 | 0.01907 | 0.0171 | 81.4945
15.5 | 1.5753 | 0.02074 | 0.0216 | 75.9547
16 | 1.5539 | 0.02385 | 0.0309 | 65.153
16.5 | 1.5867 | 0.02638 | 0.0299 | 60.1478
17 | 1.5894 | 0.03116 | 0.0298 | 51.0077
17.5 | 1.6 | 0.03517 | 0.0295 | 45.4933
18 | 1.5741 | 0.04372 | 0.0269 | 36.0041
18.5 | 1.4972 | 0.06109 | 0.0176 | 24.5081
19 | 1.3745 | 0.0901 | 0.0001 | 15.2553

## 133. Re 16M Mach 0.25 (1)
BIGFOIL.COM POLAR EXPORT
hq010
HQ 0/10 |  |  |  | Cl Max: | 0.833 | at alpha= | 8.5 | deg
JavaFoil+Calcfoil stall+Eppler ext transition |  |  |  | L/D Max: | 94.863 | at alpha= | 7 | deg
Re: | 16000000 |  |  | Cd Min: | 0.00619 | at alpha= | 0 | deg
Mach: | 0.25 |  |  | Cl=0 at alpha= | 0 | deg
|  |  |  | @ Cl=0.1, Cd= | 0.0062192
|  |  |  | @ Cl=0.4, Cd= | 0.09402
|  |  |  | @ Cl=0.6, Cd= | 0.09402
alpha (deg) | Cl | Cd | Cm | Cl/Cd
-13.5 | -0.184 | 0.09402 | 0.006 | -1.955
-13 | -0.275 | 0.08858 | 0.005 | -3.105
-12.5 | -0.351 | 0.0827 | 0.005 | -4.249
-12 | -0.422 | 0.07589 | 0.005 | -5.556
-11.5 | -0.488 | 0.06802 | 0.006 | -7.173
-11 | -0.561 | 0.05131 | 0.007 | -10.934
-10.5 | -0.693 | 0.01549 | 0.008 | -44.764
-10 | -0.76 | 0.01206 | 0.008 | -63.035
-9.5 | -0.804 | 0.01059 | 0.008 | -75.956
-9 | -0.826 | 0.01067 | 0.007 | -77.434
-8.5 | -0.833 | 0.01001 | 0.007 | -83.193
-8 | -0.827 | 0.00937 | 0.007 | -88.224
-7.5 | -0.809 | 0.00888 | 0.006 | -91.133
-7 | -0.781 | 0.00824 | 0.006 | -94.863
-6.5 | -0.745 | 0.00795 | 0.005 | -93.662
-6 | -0.702 | 0.00767 | 0.005 | -91.497
-5.5 | -0.65 | 0.00741 | 0.005 | -87.773
-5 | -0.596 | 0.00744 | 0.004 | -80.097
-4.5 | -0.539 | 0.0072 | 0.004 | -74.893
-4 | -0.482 | 0.00695 | 0.003 | -69.31
-3.5 | -0.423 | 0.00671 | 0.003 | -63.077
-3 | -0.364 | 0.00647 | 0.002 | -56.204
-2.5 | -0.304 | 0.00683 | 0.002 | -44.415
-2 | -0.243 | 0.00632 | 0.002 | -38.454
-1.5 | -0.182 | 0.00627 | 0.001 | -29.121
-1 | -0.122 | 0.00623 | 0.001 | -19.534
-0.5 | -0.061 | 0.0062 | 0 | -9.813
0 | 0 | 0.00619 | 0 | 0
0.5 | 0.061 | 0.0062 | 0 | 9.813
1 | 0.122 | 0.00623 | -0.001 | 19.534
1.5 | 0.182 | 0.00627 | -0.001 | 29.121
2 | 0.243 | 0.00632 | -0.002 | 38.454
2.5 | 0.304 | 0.00683 | -0.002 | 44.415
3 | 0.364 | 0.00647 | -0.002 | 56.204
3.5 | 0.423 | 0.00671 | -0.003 | 63.077
4 | 0.482 | 0.00695 | -0.003 | 69.31
4.5 | 0.539 | 0.0072 | -0.004 | 74.893
5 | 0.596 | 0.00744 | -0.004 | 80.097
5.5 | 0.65 | 0.00741 | -0.005 | 87.773
6 | 0.702 | 0.00767 | -0.005 | 91.497
6.5 | 0.745 | 0.00795 | -0.005 | 93.662
7 | 0.781 | 0.00824 | -0.006 | 94.863
7.5 | 0.809 | 0.00888 | -0.006 | 91.133
8 | 0.827 | 0.00937 | -0.007 | 88.226
8.5 | 0.833 | 0.01001 | -0.007 | 83.199
9 | 0.826 | 0.01067 | -0.007 | 77.442
9.5 | 0.804 | 0.01059 | -0.008 | 75.956
10 | 0.76 | 0.01206 | -0.008 | 63.035
10.5 | 0.684 | 0.01749 | -0.008 | 39.13
11 | 0.561 | 0.05131 | -0.007 | 10.934
11.5 | 0.488 | 0.06802 | -0.006 | 7.173
12 | 0.422 | 0.07589 | -0.005 | 5.556
12.5 | 0.351 | 0.0827 | -0.005 | 4.249
13 | 0.275 | 0.08858 | -0.005 | 3.105
13.5 | 0.184 | 0.09402 | -0.006 | 1.955

## 134. Re 16M Mach 0.25 (2)
BIGFOIL.COM POLAR EXPORT
hq010
HQ 0/10 |  |  |  | Cl Max: | 1.4123 | at alpha= | 13 | deg
XFOIL ncrit=9 |  |  |  | L/D Max: | 119.553 | at alpha= | 9 | deg
Re: | 16000000 |  |  | Cd Min: | 0.18228 | at alpha= | 18 | deg
Mach: | 0.25 |  |  | Cl=0 at alpha= | 0 | deg
|  |  |  | @ Cl=0.1, Cd= | 0.0046833
|  |  |  | @ Cl=0.4, Cd= | 0.0052631
|  |  |  | @ Cl=0.6, Cd= | 0.0059724
alpha (deg) | Cl | Cd | Cm | Cl/Cd
-18 | -0.8764 | 0.18218 | 0.0452 | -4.8106
-17.5 | -0.8675 | 0.17377 | 0.0402 | -4.9922
-17 | -0.9718 | 0.13878 | 0.02 | -7.0024
-16.5 | -1.0153 | 0.12636 | 0.0171 | -8.035
-16 | -1.2181 | 0.08388 | -0.0055 | -14.5219
-15.5 | -1.2701 | 0.0654 | -0.0175 | -19.4205
-15 | -1.3407 | 0.04684 | -0.0308 | -28.623
-14.5 | -1.3975 | 0.03411 | -0.037 | -40.9704
-14 | -1.3929 | 0.02902 | -0.0374 | -47.9979
-13.5 | -1.3968 | 0.02387 | -0.0354 | -58.517
-13 | -1.4087 | 0.02047 | -0.0261 | -68.8178
-12.5 | -1.383 | 0.01791 | -0.0212 | -77.2194
-12 | -1.347 | 0.01576 | -0.0173 | -85.4695
-11.5 | -1.3058 | 0.01384 | -0.0139 | -94.3497
-11 | -1.2604 | 0.01219 | -0.011 | -103.3962
-10 | -1.153 | 0.01008 | -0.0077 | -114.3849
-9.5 | -1.0998 | 0.00928 | -0.0059 | -118.5129
-9 | -1.0438 | 0.00874 | -0.0047 | -119.4279
-8.5 | -0.9868 | 0.00828 | -0.0037 | -119.1787
-8 | -0.9293 | 0.00789 | -0.0029 | -117.782
-7 | -0.8141 | 0.00712 | -0.0015 | -114.3399
-6.5 | -0.7572 | 0.00668 | -0.0009 | -113.3533
-6 | -0.6991 | 0.00636 | -0.0005 | -109.9214
-5.5 | -0.6401 | 0.00615 | -0.0003 | -104.0813
-5 | -0.5814 | 0.00589 | -0.0001 | -98.7097
-4.5 | -0.5228 | 0.00567 | 0 | -92.2046
-4 | -0.4644 | 0.00547 | 0.0001 | -84.8995
-3.5 | -0.4058 | 0.00528 | 0.0002 | -76.8561
-3 | -0.3474 | 0.00512 | 0.0002 | -67.8516
-2.5 | -0.289 | 0.00499 | 0.0002 | -57.9158
-1.5 | -0.1739 | 0.00465 | 0.0002 | -37.3978
-1 | -0.1151 | 0.00466 | 0.0001 | -24.6996
-0.5 | -0.0566 | 0.00475 | -0.0001 | -11.9158
0 | 0 | 0.00487 | 0 | 0
0.5 | 0.0567 | 0.00475 | 0.0001 | 11.9368
1 | 0.1151 | 0.00466 | -0.0001 | 24.6996
1.5 | 0.174 | 0.00465 | -0.0002 | 37.4194
2 | 0.2316 | 0.0048 | -0.0002 | 48.25
2.5 | 0.289 | 0.00499 | -0.0002 | 57.9158
3 | 0.3474 | 0.00511 | -0.0002 | 67.9843
3.5 | 0.4058 | 0.00528 | -0.0002 | 76.8561
4 | 0.4644 | 0.00547 | -0.0001 | 84.8995
4.5 | 0.5228 | 0.00567 | 0 | 92.2046
5 | 0.5814 | 0.00589 | 0.0001 | 98.7097
5.5 | 0.6401 | 0.00615 | 0.0003 | 104.0813
6 | 0.6991 | 0.00637 | 0.0005 | 109.7488
6.5 | 0.7572 | 0.00668 | 0.0009 | 113.3533
7 | 0.8142 | 0.00711 | 0.0015 | 114.5148
7.5 | 0.8716 | 0.00754 | 0.0022 | 115.5968
8 | 0.9293 | 0.00789 | 0.0029 | 117.782
8.5 | 0.9867 | 0.00828 | 0.0037 | 119.1667
9 | 1.0437 | 0.00873 | 0.0047 | 119.5533
9.5 | 1.0998 | 0.00929 | 0.0059 | 118.3854
10 | 1.1541 | 0.00997 | 0.0075 | 115.7573
10.5 | 1.2019 | 0.01084 | 0.0104 | 110.8764
11 | 1.2599 | 0.01228 | 0.011 | 102.5977
11.5 | 1.3066 | 0.0138 | 0.0138 | 94.6812
12 | 1.3463 | 0.01589 | 0.0174 | 84.7262
12.5 | 1.3797 | 0.01826 | 0.0215 | 75.5586
13 | 1.4123 | 0.02027 | 0.0258 | 69.6744
13.5 | 1.3921 | 0.02423 | 0.0357 | 57.4536
14 | 1.4034 | 0.02857 | 0.0367 | 49.1215
14.5 | 1.3537 | 0.03921 | 0.0338 | 34.5244
15 | 1.3331 | 0.04839 | 0.0291 | 27.5491
15.5 | 1.2907 | 0.06271 | 0.0191 | 20.582
16 | 1.1405 | 0.09833 | -0.004 | 11.5987
16.5 | 1.0494 | 0.12158 | -0.0154 | 8.6314
17 | 0.9509 | 0.14453 | -0.0243 | 6.5793
17.5 | 0.8933 | 0.16721 | -0.0367 | 5.3424
18 | 0.8778 | 0.18228 | -0.0453 | 4.8157

## 135. Re 16M Mach 0.50 (1)
BIGFOIL.COM POLAR EXPORT
hq010
HQ 0/10 |  |  |  | Cl Max: | 1.073 | at alpha= | 20 | deg
JavaFoil+Calcfoil stall+Eppler ext transition |  |  |  | L/D Max: | 87.715 | at alpha= | 6 | deg
Re: | 16000000 |  |  | Cd Min: | 0.00635 | at alpha= | 0 | deg
Mach: | 0.5 |  |  | Cl=0 at alpha= | 0 | deg
|  |  |  | @ Cl=0.1, Cd= | 0.0063841
|  |  |  | @ Cl=0.4, Cd= | 0.0068387
|  |  |  | @ Cl=0.6, Cd= | 0.0077376
alpha (deg) | Cl | Cd | Cm | Cl/Cd
-20 | -1.073 | 0.18035 | 0.01 | -5.948
-19.5 | -1.05 | 0.16503 | 0.01 | -6.364
-19 | -1.023 | 0.15868 | 0.01 | -6.448
-18.5 | -0.996 | 0.15363 | 0.01 | -6.481
-18 | -0.969 | 0.14998 | 0.009 | -6.457
-17.5 | -0.941 | 0.14633 | 0.009 | -6.431
-17 | -0.917 | 0.13204 | 0.009 | -6.948
-16.5 | -0.892 | 0.12399 | 0.009 | -7.191
-16 | -0.863 | 0.12044 | 0.008 | -7.169
-15.5 | -0.836 | 0.11687 | 0.008 | -7.151
-15 | -0.812 | 0.10122 | 0.008 | -8.022
-14.5 | -0.787 | 0.09891 | 0.008 | -7.954
-14 | -0.761 | 0.09215 | 0.008 | -8.256
-13.5 | -0.738 | 0.08351 | 0.008 | -8.831
-13 | -0.736 | 0.06068 | 0.009 | -12.129
-12.5 | -0.675 | 0.08877 | 0.006 | -7.606
-12 | -0.652 | 0.07837 | 0.006 | -8.313
-11.5 | -0.646 | 0.05751 | 0.007 | -11.229
-11 | -0.694 | 0.01981 | 0.009 | -35.028
-10.5 | -0.567 | 0.07214 | 0.005 | -7.865
-10 | -0.551 | 0.05744 | 0.006 | -9.593
-9.5 | -0.615 | 0.01453 | 0.008 | -42.327
-9 | -0.598 | 0.0118 | 0.008 | -50.679
-8.5 | -0.462 | 0.05412 | 0.004 | -8.536
-8 | -0.533 | 0.01124 | 0.007 | -47.452
-7.5 | -0.411 | 0.04558 | 0.004 | -9.026
-7 | -0.467 | 0.01076 | 0.006 | -43.337
-6.5 | -0.74 | 0.00975 | 0.006 | -75.829
-6 | -0.747 | 0.00861 | 0.006 | -86.698
-5.5 | -0.707 | 0.00814 | 0.005 | -86.854
-5 | -0.655 | 0.00807 | 0.005 | -81.103
-4.5 | -0.597 | 0.00774 | 0.004 | -77.139
-4 | -0.535 | 0.00743 | 0.004 | -72.023
-3.5 | -0.471 | 0.00712 | 0.003 | -66.24
-3 | -0.406 | 0.00681 | 0.003 | -59.599
-2.5 | -0.339 | 0.00711 | 0.002 | -47.691
-2 | -0.272 | 0.00685 | 0.002 | -39.67
-1.5 | -0.204 | 0.00646 | 0.001 | -31.59
-1 | -0.136 | 0.0064 | 0.001 | -21.269
-0.5 | -0.068 | 0.00637 | 0 | -10.682
0 | 0 | 0.00635 | 0 | 0
0.5 | 0.068 | 0.00637 | 0 | 10.682
1 | 0.136 | 0.0064 | -0.001 | 21.269
1.5 | 0.204 | 0.00646 | -0.001 | 31.59
2 | 0.272 | 0.00685 | -0.002 | 39.67
2.5 | 0.339 | 0.00713 | -0.002 | 47.562
3 | 0.406 | 0.00681 | -0.003 | 59.599
3.5 | 0.471 | 0.00712 | -0.003 | 66.24
4 | 0.535 | 0.00743 | -0.004 | 72.023
4.5 | 0.597 | 0.00772 | -0.004 | 77.362
5 | 0.655 | 0.00806 | -0.005 | 81.239
5.5 | 0.707 | 0.00814 | -0.005 | 86.854
6 | 0.747 | 0.00851 | -0.006 | 87.715
6.5 | 0.74 | 0.00973 | -0.006 | 76.009
7 | 0.469 | 0.01009 | -0.006 | 46.499
7.5 | 0.411 | 0.04601 | -0.004 | 8.93
8 | 0.534 | 0.01121 | -0.007 | 47.636
8.5 | 0.462 | 0.05365 | -0.004 | 8.618
9 | 0.598 | 0.01186 | -0.008 | 50.406
9.5 | 0.613 | 0.0149 | -0.008 | 41.173
10 | 0.55 | 0.05814 | -0.006 | 9.46
10.5 | 0.567 | 0.07215 | -0.005 | 7.865
11 | 0.692 | 0.02053 | -0.009 | 33.692
11.5 | 0.644 | 0.05872 | -0.007 | 10.97
12 | 0.651 | 0.07875 | -0.006 | 8.272
12.5 | 0.675 | 0.08859 | -0.006 | 7.623
13 | 0.746 | 0.05454 | -0.009 | 13.673
13.5 | 0.74 | 0.08124 | -0.008 | 9.115
14 | 0.762 | 0.09114 | -0.008 | 8.359
14.5 | 0.787 | 0.09828 | -0.008 | 8.009
15 | 0.812 | 0.10198 | -0.008 | 7.959
15.5 | 0.836 | 0.11628 | -0.008 | 7.189
16 | 0.864 | 0.12031 | -0.008 | 7.178
16.5 | 0.891 | 0.1248 | -0.009 | 7.143
17 | 0.917 | 0.13386 | -0.009 | 6.852
17.5 | 0.941 | 0.14769 | -0.009 | 6.37
18 | 0.968 | 0.15141 | -0.009 | 6.395
18.5 | 0.995 | 0.15444 | -0.01 | 6.446
19 | 1.023 | 0.15967 | -0.01 | 6.406
19.5 | 1.05 | 0.16379 | -0.01 | 6.413
20 | 1.073 | 0.18458 | -0.01 | 5.812

## 136. Re 16M Mach 0.50 (2)
BIGFOIL.COM POLAR EXPORT
hq010
HQ 0/10 |  |  |  | Cl Max: | 0.9295 | at alpha= | 20 | deg
XFOIL ncrit=9 |  |  |  | L/D Max: | 117.347 | at alpha= | 6.5 | deg
Re: | 16000000 |  |  | Cd Min: | 0.27884 | at alpha= | 20 | deg
Mach: | 0.5 |  |  | Cl=0 at alpha= | 0 | deg
|  |  |  | @ Cl=0.1, Cd= | 0.0047384
|  |  |  | @ Cl=0.4, Cd= | 0.0052927
|  |  |  | @ Cl=0.6, Cd= | 0.0060062
alpha (deg) | Cl | Cd | Cm | Cl/Cd
-6.5 | -0.8848 | 0.00755 | -0.0105 | -117.1921
-6 | -0.8121 | 0.00711 | -0.008 | -114.2194
-5.5 | -0.742 | 0.0066 | -0.006 | -112.4242
-5 | -0.6709 | 0.00632 | -0.0045 | -106.1551
-4.5 | -0.601 | 0.006 | -0.0034 | -100.1667
-4 | -0.532 | 0.00575 | -0.0024 | -92.5217
-3.5 | -0.4637 | 0.0055 | -0.0017 | -84.3091
-3 | -0.3961 | 0.00527 | -0.0012 | -75.1613
-2.5 | -0.3289 | 0.00514 | -0.0008 | -63.9883
-2 | -0.2631 | 0.00497 | -0.0004 | -52.9376
-1.5 | -0.198 | 0.00474 | -0.0001 | -41.7722
-1 | -0.1307 | 0.00472 | -0.0002 | -27.6907
0 | 0 | 0.00507 | 0 | 0
0.5 | 0.0638 | 0.00476 | 0.0002 | 13.4034
1 | 0.1307 | 0.00472 | 0.0002 | 27.6907
1.5 | 0.1981 | 0.00474 | 0.0001 | 41.7932
2.5 | 0.3289 | 0.00514 | 0.0008 | 63.9883
3 | 0.3961 | 0.00528 | 0.0012 | 75.0189
3.5 | 0.4637 | 0.0055 | 0.0017 | 84.3091
4 | 0.5321 | 0.00575 | 0.0024 | 92.5391
4.5 | 0.601 | 0.00601 | 0.0034 | 100
5 | 0.671 | 0.00632 | 0.0045 | 106.1709
5.5 | 0.7421 | 0.0066 | 0.0059 | 112.4394
6 | 0.8121 | 0.00712 | 0.008 | 114.059
6.5 | 0.8848 | 0.00754 | 0.0105 | 117.3475
8.5 | 0.9285 | 0.0276 | 0.0432 | 33.6413
9 | 0.884 | 0.03314 | 0.0499 | 26.6747
9.5 | 0.8688 | 0.04487 | 0.0366 | 19.3626
10 | 0.8593 | 0.06075 | 0.0174 | 14.1449
10.5 | 0.8459 | 0.07563 | 0.0066 | 11.1847
11 | 0.8299 | 0.08732 | -0.0001 | 9.5041
11.5 | 0.816 | 0.09846 | -0.0061 | 8.2876
12 | 0.8009 | 0.10991 | -0.0119 | 7.2869
12.5 | 0.787 | 0.12148 | -0.0176 | 6.4784
13 | 0.7754 | 0.13284 | -0.0227 | 5.8371
13.5 | 0.7664 | 0.14375 | -0.0269 | 5.3315
14 | 0.7576 | 0.15347 | -0.0293 | 4.9365
14.5 | 0.7561 | 0.16536 | -0.0349 | 4.5724
15 | 0.764 | 0.17596 | -0.0405 | 4.3419
15.5 | 0.7718 | 0.18765 | -0.0466 | 4.113
16 | 0.7808 | 0.20004 | -0.053 | 3.9032
16.5 | 0.7936 | 0.21172 | -0.0589 | 3.7483
17 | 0.8091 | 0.22284 | -0.0645 | 3.6309
17.5 | 0.8263 | 0.23381 | -0.07 | 3.5341
18 | 0.8461 | 0.24338 | -0.0752 | 3.4765
18.5 | 0.8661 | 0.25312 | -0.0804 | 3.4217
19 | 0.8873 | 0.26168 | -0.0855 | 3.3908
19.5 | 0.9091 | 0.26953 | -0.0905 | 3.3729
20 | 0.9295 | 0.27884 | -0.0959 | 3.3335

## 137. Re 18M Mach 0.00 (1)
BIGFOIL.COM POLAR EXPORT
hq010
HQ 0/10 |  |  |  | Cl Max: | 0.879 | at alpha= | 9.5 | deg
JavaFoil+Calcfoil stall+Eppler ext transition |  |  |  | L/D Max: | 97.772 | at alpha= | 7 | deg
Re: | 18000000 |  |  | Cd Min: | 0.00606 | at alpha= | 0 | deg
Mach: | 0 |  |  | Cl=0 at alpha= | 0 | deg
|  |  |  | @ Cl=0.1, Cd= | 0.0060909
|  |  |  | @ Cl=0.4, Cd= | 0.0064938
|  |  |  | @ Cl=0.6, Cd= | 0.0909
alpha (deg) | Cl | Cd | Cm | Cl/Cd
-15 | -0.512 | 0.0969 | 0.007 | -5.283
-14.5 | -0.54 | 0.0909 | 0.007 | -5.945
-14 | -0.573 | 0.08135 | 0.007 | -7.038
-13.5 | -0.609 | 0.06881 | 0.007 | -8.853
-13 | -0.645 | 0.05825 | 0.008 | -11.073
-12.5 | -0.727 | 0.02591 | 0.009 | -28.058
-12 | -0.782 | 0.01636 | 0.009 | -47.82
-11.5 | -0.824 | 0.01291 | 0.009 | -63.838
-11 | -0.852 | 0.01163 | 0.009 | -73.263
-10.5 | -0.871 | 0.01064 | 0.008 | -81.868
-10 | -0.879 | 0.01081 | 0.008 | -81.326
-9.5 | -0.879 | 0.01017 | 0.007 | -86.447
-9 | -0.871 | 0.00959 | 0.007 | -90.853
-8.5 | -0.856 | 0.00916 | 0.007 | -93.492
-8 | -0.834 | 0.00868 | 0.006 | -96.168
-7.5 | -0.805 | 0.00837 | 0.006 | -96.223
-7 | -0.77 | 0.00788 | 0.006 | -97.772
-6.5 | -0.729 | 0.00762 | 0.005 | -95.665
-6 | -0.684 | 0.00738 | 0.005 | -92.584
-5.5 | -0.632 | 0.00741 | 0.004 | -85.279
-5 | -0.578 | 0.00719 | 0.004 | -80.47
-4.5 | -0.523 | 0.00697 | 0.004 | -75.042
-4 | -0.467 | 0.00675 | 0.003 | -69.181
-3.5 | -0.41 | 0.00653 | 0.003 | -62.756
-3 | -0.352 | 0.00632 | 0.002 | -55.771
-2.5 | -0.294 | 0.00668 | 0.002 | -44.025
-2 | -0.235 | 0.00646 | 0.002 | -36.476
-1.5 | -0.177 | 0.00615 | 0.001 | -28.749
-1 | -0.118 | 0.0061 | 0.001 | -19.321
-0.5 | -0.059 | 0.00607 | 0 | -9.713
0 | 0 | 0.00606 | 0 | 0
0.5 | 0.059 | 0.00607 | 0 | 9.713
1 | 0.118 | 0.0061 | -0.001 | 19.321
1.5 | 0.177 | 0.00615 | -0.001 | 28.749
2 | 0.235 | 0.00646 | -0.002 | 36.476
2.5 | 0.294 | 0.00668 | -0.002 | 44.025
3 | 0.352 | 0.00632 | -0.002 | 55.771
3.5 | 0.41 | 0.00653 | -0.003 | 62.756
4 | 0.467 | 0.00675 | -0.003 | 69.181
4.5 | 0.523 | 0.00697 | -0.004 | 75.042
5 | 0.578 | 0.00719 | -0.004 | 80.47
5.5 | 0.632 | 0.00741 | -0.004 | 85.279
6 | 0.684 | 0.00738 | -0.005 | 92.584
6.5 | 0.729 | 0.00762 | -0.005 | 95.665
7 | 0.77 | 0.00788 | -0.006 | 97.772
7.5 | 0.805 | 0.00837 | -0.006 | 96.223
8 | 0.834 | 0.00868 | -0.006 | 96.168
8.5 | 0.856 | 0.00916 | -0.007 | 93.493
9 | 0.871 | 0.00959 | -0.007 | 90.855
9.5 | 0.879 | 0.01017 | -0.007 | 86.452
10 | 0.879 | 0.01081 | -0.008 | 81.334
10.5 | 0.871 | 0.01064 | -0.008 | 81.868
11 | 0.852 | 0.01163 | -0.009 | 73.263
11.5 | 0.824 | 0.01291 | -0.009 | 63.838
12 | 0.782 | 0.01636 | -0.009 | 47.82
12.5 | 0.727 | 0.02591 | -0.009 | 28.058
13 | 0.645 | 0.05825 | -0.008 | 11.073
13.5 | 0.609 | 0.06881 | -0.007 | 8.853
14 | 0.573 | 0.08135 | -0.007 | 7.038
14.5 | 0.54 | 0.0909 | -0.007 | 5.945

## 138. Re 18M Mach 0.00 (2)
BIGFOIL.COM POLAR EXPORT
hq010
HQ 0/10 |  |  |  | Cl Max: | 1.7081 | at alpha= | 18 | deg
XFOIL ncrit=9 |  |  |  | L/D Max: | 126.272 | at alpha= | 10.5 | deg
Re: | 18000000 |  |  | Cd Min: | 0.05463 | at alpha= | -20 | deg
Mach: | 0 |  |  | Cl=0 at alpha= | 0 | deg
|  |  |  | @ Cl=0.1, Cd= | 0.0046564
|  |  |  | @ Cl=0.4, Cd= | 0.0052051
|  |  |  | @ Cl=0.6, Cd= | 0.0058712
alpha (deg) | Cl | Cd | Cm | Cl/Cd
-20 | -1.6478 | 0.05463 | -0.0218 | -30.1629
-19.5 | -1.6728 | 0.04536 | -0.0257 | -36.8783
-19 | -1.7055 | 0.03613 | -0.0283 | -47.2045
-18.5 | -1.6999 | 0.03176 | -0.0287 | -53.5233
-18 | -1.7022 | 0.0268 | -0.0285 | -63.5149
-17.5 | -1.6616 | 0.02457 | -0.0311 | -67.6272
-17 | -1.6624 | 0.02144 | -0.027 | -77.5373
-16.5 | -1.6526 | 0.02002 | -0.0213 | -82.5475
-16 | -1.6383 | 0.01861 | -0.0156 | -88.0333
-15.5 | -1.6063 | 0.0174 | -0.0128 | -92.3161
-15 | -1.5716 | 0.01615 | -0.0103 | -97.3127
-14.5 | -1.5328 | 0.01504 | -0.0084 | -101.9149
-14 | -1.4901 | 0.01414 | -0.0069 | -105.3819
-13.5 | -1.4462 | 0.01325 | -0.0055 | -109.1472
-13 | -1.4007 | 0.01241 | -0.0043 | -112.8687
-12.5 | -1.3535 | 0.01167 | -0.0033 | -115.9811
-11 | -1.2072 | 0.00955 | -0.0009 | -126.4084
-10.5 | -1.1516 | 0.00912 | -0.0013 | -126.2719
-10 | -1.1013 | 0.00878 | -0.0006 | -125.4328
-9.5 | -1.049 | 0.00841 | -0.0002 | -124.7325
-9 | -0.996 | 0.00806 | 0.0001 | -123.5732
-8.5 | -0.9424 | 0.00773 | 0.0003 | -121.9146
-7.5 | -0.8348 | 0.00705 | 0.0007 | -118.4113
-7 | -0.7812 | 0.00662 | 0.001 | -118.006
-6.5 | -0.7262 | 0.00639 | 0.001 | -113.6463
-6 | -0.6708 | 0.00613 | 0.001 | -109.429
-5.5 | -0.6149 | 0.00593 | 0.0009 | -103.6931
-5 | -0.5591 | 0.00571 | 0.0008 | -97.9159
-4.5 | -0.5032 | 0.00551 | 0.0008 | -91.3249
-4 | -0.4474 | 0.00534 | 0.0007 | -83.7828
-3.5 | -0.3912 | 0.00518 | 0.0006 | -75.5212
-3 | -0.3351 | 0.00507 | 0.0005 | -66.0947
-2.5 | -0.2791 | 0.00496 | 0.0004 | -56.2702
-1.5 | -0.1679 | 0.00465 | 0.0003 | -36.1075
-1 | -0.1111 | 0.00461 | 0.0001 | -24.0998
-0.5 | -0.0556 | 0.00483 | 0.0001 | -11.5114
0 | 0 | 0.00495 | 0 | 0
0.5 | 0.0557 | 0.00484 | -0.0001 | 11.5083
1 | 0.1112 | 0.00461 | -0.0001 | 24.1215
1.5 | 0.1679 | 0.00465 | -0.0003 | 36.1075
2 | 0.2235 | 0.00482 | -0.0004 | 46.3693
3 | 0.3352 | 0.00506 | -0.0005 | 66.2451
3.5 | 0.3912 | 0.00518 | -0.0006 | 75.5212
4 | 0.4474 | 0.00534 | -0.0007 | 83.7828
4.5 | 0.5033 | 0.00551 | -0.0008 | 91.343
5 | 0.5591 | 0.00571 | -0.0008 | 97.9159
5.5 | 0.6149 | 0.00593 | -0.0009 | 103.6931
6 | 0.6708 | 0.00613 | -0.001 | 109.429
6.5 | 0.7262 | 0.00638 | -0.001 | 113.8245
7 | 0.7812 | 0.00662 | -0.001 | 118.006
7.5 | 0.8347 | 0.00706 | -0.0007 | 118.2295
8.5 | 0.9424 | 0.00773 | -0.0003 | 121.9146
9 | 0.9959 | 0.00805 | -0.0001 | 123.7143
9.5 | 1.0489 | 0.00841 | 0.0002 | 124.7206
10 | 1.1013 | 0.00878 | 0.0006 | 125.4328
10.5 | 1.1516 | 0.00912 | 0.0013 | 126.2719
11 | 1.207 | 0.00958 | 0.0009 | 125.9916
11.5 | 1.2563 | 0.01034 | 0.0017 | 121.499
12 | 1.3054 | 0.01099 | 0.0025 | 118.7807
12.5 | 1.3536 | 0.01169 | 0.0033 | 115.7913
13 | 1.401 | 0.0124 | 0.0043 | 112.9839
13.5 | 1.4463 | 0.01327 | 0.0055 | 108.9902
14 | 1.4907 | 0.01413 | 0.0068 | 105.4989
14.5 | 1.5321 | 0.01515 | 0.0085 | 101.1287
15 | 1.5716 | 0.01619 | 0.0103 | 97.0723
15.5 | 1.6082 | 0.01731 | 0.0125 | 92.9058
16 | 1.6373 | 0.01874 | 0.0157 | 87.3693
16.5 | 1.6559 | 0.01999 | 0.0208 | 82.8364
17 | 1.6604 | 0.02166 | 0.0271 | 76.6574
17.5 | 1.679 | 0.02355 | 0.0296 | 71.2951
18 | 1.7081 | 0.02693 | 0.0273 | 63.4274
18.5 | 1.708 | 0.03155 | 0.0277 | 54.1363
19 | 1.706 | 0.03673 | 0.0272 | 46.447
19.5 | 1.7069 | 0.04191 | 0.026 | 40.7277
20 | 1.6718 | 0.05213 | 0.0221 | 32.0698

## 139. Re 18M Mach 0.10 (1)
BIGFOIL.COM POLAR EXPORT
hq010
HQ 0/10 |  |  |  | Cl Max: | 0.872 | at alpha= | 9.5 | deg
JavaFoil+Calcfoil stall+Eppler ext transition |  |  |  | L/D Max: | 97.583 | at alpha= | 7 | deg
Re: | 18000000 |  |  | Cd Min: | 0.00606 | at alpha= | 0 | deg
Mach: | 0.1 |  |  | Cl=0 at alpha= | 0 | deg
|  |  |  | @ Cl=0.1, Cd= | 0.0060978
|  |  |  | @ Cl=0.4, Cd= | 0.0065045
|  |  |  | @ Cl=0.6, Cd= | 0.09451
alpha (deg) | Cl | Cd | Cm | Cl/Cd
-14.5 | -0.495 | 0.09451 | 0.007 | -5.235
-14 | -0.528 | 0.08663 | 0.007 | -6.094
-13.5 | -0.563 | 0.07755 | 0.007 | -7.263
-13 | -0.604 | 0.06469 | 0.007 | -9.333
-12.5 | -0.662 | 0.04204 | 0.008 | -15.755
-12 | -0.741 | 0.0196 | 0.009 | -37.82
-11.5 | -0.791 | 0.01416 | 0.009 | -55.864
-11 | -0.829 | 0.012 | 0.009 | -69.143
-10.5 | -0.855 | 0.01054 | 0.008 | -81.105
-10 | -0.868 | 0.01103 | 0.008 | -78.716
-9.5 | -0.871 | 0.01031 | 0.008 | -84.496
-9 | -0.867 | 0.00972 | 0.007 | -89.232
-8.5 | -0.855 | 0.00925 | 0.007 | -92.399
-8 | -0.834 | 0.00872 | 0.006 | -95.659
-7.5 | -0.807 | 0.00843 | 0.006 | -95.728
-7 | -0.772 | 0.00791 | 0.006 | -97.583
-6.5 | -0.732 | 0.00766 | 0.005 | -95.554
-6 | -0.686 | 0.00741 | 0.005 | -92.634
-5.5 | -0.635 | 0.00744 | 0.004 | -85.396
-5 | -0.581 | 0.00721 | 0.004 | -80.622
-4.5 | -0.526 | 0.007 | 0.004 | -75.136
-4 | -0.469 | 0.00677 | 0.003 | -69.345
-3.5 | -0.412 | 0.00655 | 0.003 | -62.937
-3 | -0.354 | 0.00633 | 0.002 | -55.944
-2.5 | -0.295 | 0.00669 | 0.002 | -44.169
-2 | -0.237 | 0.00647 | 0.002 | -36.6
-1.5 | -0.178 | 0.00615 | 0.001 | -28.861
-1 | -0.118 | 0.00611 | 0.001 | -19.394
-0.5 | -0.059 | 0.00607 | 0 | -9.752
0 | 0 | 0.00606 | 0 | 0
0.5 | 0.059 | 0.00607 | 0 | 9.752
1 | 0.118 | 0.00611 | -0.001 | 19.394
1.5 | 0.178 | 0.00615 | -0.001 | 28.861
2 | 0.237 | 0.00647 | -0.002 | 36.6
2.5 | 0.295 | 0.00669 | -0.002 | 44.169
3 | 0.354 | 0.00633 | -0.002 | 55.944
3.5 | 0.412 | 0.00655 | -0.003 | 62.937
4 | 0.469 | 0.00677 | -0.003 | 69.345
4.5 | 0.526 | 0.007 | -0.004 | 75.136
5 | 0.581 | 0.00721 | -0.004 | 80.622
5.5 | 0.635 | 0.00744 | -0.004 | 85.396
6 | 0.686 | 0.00741 | -0.005 | 92.634
6.5 | 0.732 | 0.00766 | -0.005 | 95.554
7 | 0.772 | 0.00791 | -0.006 | 97.583
7.5 | 0.807 | 0.00843 | -0.006 | 95.728
8 | 0.834 | 0.00872 | -0.006 | 95.659
8.5 | 0.855 | 0.00925 | -0.007 | 92.401
9 | 0.867 | 0.00972 | -0.007 | 89.235
9.5 | 0.872 | 0.01031 | -0.008 | 84.503
10 | 0.868 | 0.01103 | -0.008 | 78.725
10.5 | 0.855 | 0.01054 | -0.008 | 81.105
11 | 0.829 | 0.012 | -0.009 | 69.143
11.5 | 0.791 | 0.01416 | -0.009 | 55.864
12 | 0.741 | 0.0196 | -0.009 | 37.82
12.5 | 0.662 | 0.04204 | -0.008 | 15.755
13 | 0.604 | 0.06469 | -0.007 | 9.333
13.5 | 0.563 | 0.07755 | -0.007 | 7.263
14 | 0.528 | 0.08663 | -0.007 | 6.094
14.5 | 0.495 | 0.09451 | -0.007 | 5.235

## 140. Re 18M Mach 0.10 (2)
BIGFOIL.COM POLAR EXPORT
hq010
HQ 0/10 |  |  |  | Cl Max: | 1.6454 | at alpha= | 17.5 | deg
XFOIL ncrit=9 |  |  |  | L/D Max: | 124.848 | at alpha= | 10 | deg
Re: | 18000000 |  |  | Cd Min: | 0.09394 | at alpha= | -19.5 | deg
Mach: | 0.1 |  |  | Cl=0 at alpha= | -0.00044683 | deg
|  |  |  | @ Cl=0.1, Cd= | 0.0046586
|  |  |  | @ Cl=0.4, Cd= | 0.0051984
|  |  |  | @ Cl=0.6, Cd= | 0.0058731
alpha (deg) | Cl | Cd | Cm | Cl/Cd
-19.5 | -1.3907 | 0.09394 | 0.0004 | -14.8041
-19 | -1.5579 | 0.05824 | -0.0209 | -26.7497
-18.5 | -1.5788 | 0.04879 | -0.0256 | -32.3591
-18 | -1.6369 | 0.03608 | -0.0302 | -45.3686
-17.5 | -1.6043 | 0.03435 | -0.0302 | -46.7045
-17 | -1.633 | 0.02643 | -0.0307 | -61.7858
-16.5 | -1.6023 | 0.02348 | -0.0321 | -68.2411
-16 | -1.6083 | 0.02089 | -0.0254 | -76.989
-15.5 | -1.5973 | 0.01944 | -0.0189 | -82.1656
-15 | -1.5724 | 0.01761 | -0.0149 | -89.2902
-14.5 | -1.5388 | 0.0161 | -0.012 | -95.5776
-14 | -1.4978 | 0.01503 | -0.01 | -99.654
-13.5 | -1.4554 | 0.01393 | -0.0081 | -104.4795
-13 | -1.4108 | 0.01292 | -0.0065 | -109.195
-12.5 | -1.3638 | 0.01207 | -0.0052 | -112.9909
-12 | -1.3155 | 0.0113 | -0.0041 | -116.4159
-11.5 | -1.266 | 0.01059 | -0.0031 | -119.5467
-10.5 | -1.1604 | 0.00929 | -0.0024 | -124.9085
-10 | -1.1098 | 0.0089 | -0.0015 | -124.6966
-9.5 | -1.057 | 0.0085 | -0.0009 | -124.3529
-9 | -1.0035 | 0.00813 | -0.0005 | -123.4317
-8.5 | -0.9494 | 0.00779 | -0.0002 | -121.8742
-7.5 | -0.8405 | 0.00711 | 0.0003 | -118.2138
-7 | -0.7866 | 0.00665 | 0.0007 | -118.2857
-6.5 | -0.731 | 0.00642 | 0.0007 | -113.8629
-6 | -0.6752 | 0.00615 | 0.0008 | -109.7886
-5.5 | -0.6188 | 0.00595 | 0.0007 | -104
-5 | -0.5626 | 0.00572 | 0.0007 | -98.3566
-4.5 | -0.5063 | 0.00552 | 0.0007 | -91.721
-4 | -0.4501 | 0.00534 | 0.0006 | -84.2884
-3.5 | -0.3935 | 0.00518 | 0.0006 | -75.9653
-3 | -0.3371 | 0.00507 | 0.0005 | -66.4892
-1.5 | -0.1688 | 0.00465 | 0.0003 | -36.3011
-1 | -0.1118 | 0.00461 | 0.0001 | -24.2516
-0.5 | -0.0559 | 0.00483 | 0.0001 | -11.5735
0.5 | 0.056 | 0.00484 | -0.0001 | 11.5702
1 | 0.1118 | 0.00461 | -0.0001 | 24.2516
1.5 | 0.1689 | 0.00465 | -0.0003 | 36.3226
2 | 0.2248 | 0.00483 | -0.0004 | 46.5424
3 | 0.3372 | 0.00506 | -0.0005 | 66.6403
3.5 | 0.3935 | 0.00518 | -0.0006 | 75.9653
4 | 0.4501 | 0.00534 | -0.0006 | 84.2884
4.5 | 0.5063 | 0.00552 | -0.0007 | 91.721
5 | 0.5626 | 0.00572 | -0.0007 | 98.3566
5.5 | 0.6188 | 0.00595 | -0.0007 | 104
6 | 0.6753 | 0.00615 | -0.0008 | 109.8049
6.5 | 0.7311 | 0.00642 | -0.0007 | 113.8785
7 | 0.7866 | 0.00665 | -0.0007 | 118.2857
7.5 | 0.8404 | 0.00712 | -0.0003 | 118.0337
8.5 | 0.9494 | 0.00779 | 0.0002 | 121.8742
9 | 1.0034 | 0.00812 | 0.0006 | 123.5714
9.5 | 1.057 | 0.0085 | 0.001 | 124.3529
10 | 1.1099 | 0.00889 | 0.0015 | 124.8481
11 | 1.2154 | 0.00995 | 0.0023 | 122.1508
11.5 | 1.2663 | 0.01059 | 0.0031 | 119.5751
12 | 1.3156 | 0.01131 | 0.0041 | 116.3218
12.5 | 1.3638 | 0.0121 | 0.0052 | 112.7107
13 | 1.4112 | 0.01291 | 0.0065 | 109.3106
13.5 | 1.4554 | 0.01396 | 0.0081 | 104.255
14 | 1.4986 | 0.01499 | 0.0099 | 99.9733
14.5 | 1.5366 | 0.01634 | 0.0123 | 94.0392
15 | 1.5718 | 0.01771 | 0.015 | 88.7521
15.5 | 1.6017 | 0.01919 | 0.0183 | 83.4653
16 | 1.6007 | 0.02132 | 0.0263 | 75.0797
16.5 | 1.6088 | 0.02328 | 0.0313 | 69.1065
17 | 1.6321 | 0.02726 | 0.0294 | 59.8716
17.5 | 1.6454 | 0.03074 | 0.0298 | 53.5264
18 | 1.6344 | 0.03695 | 0.0291 | 44.2327
18.5 | 1.5879 | 0.04832 | 0.025 | 32.8622
19 | 1.5395 | 0.06196 | 0.0176 | 24.8467
19.5 | 1.5052 | 0.07489 | 0.0102 | 20.0988

## 141. Re 18M Mach 0.25 (1)
BIGFOIL.COM POLAR EXPORT
hq010
HQ 0/10 |  |  |  | Cl Max: | 0.833 | at alpha= | 8.5 | deg
JavaFoil+Calcfoil stall+Eppler ext transition |  |  |  | L/D Max: | 96.191 | at alpha= | 7 | deg
Re: | 18000000 |  |  | Cd Min: | 0.0061 | at alpha= | 0 | deg
Mach: | 0.25 |  |  | Cl=0 at alpha= | 0 | deg
|  |  |  | @ Cl=0.1, Cd= | 0.0061356
|  |  |  | @ Cl=0.4, Cd= | 0.09354
|  |  |  | @ Cl=0.6, Cd= | 0.09354
alpha (deg) | Cl | Cd | Cm | Cl/Cd
-13.5 | -0.184 | 0.09354 | 0.006 | -1.965
-13 | -0.275 | 0.08826 | 0.005 | -3.118
-12.5 | -0.352 | 0.08191 | 0.005 | -4.293
-12 | -0.422 | 0.07501 | 0.006 | -5.628
-11.5 | -0.489 | 0.06633 | 0.006 | -7.378
-11 | -0.579 | 0.03984 | 0.007 | -14.528
-10.5 | -0.698 | 0.01445 | 0.008 | -48.288
-10 | -0.762 | 0.01172 | 0.008 | -65.036
-9.5 | -0.805 | 0.01037 | 0.008 | -77.587
-9 | -0.826 | 0.01046 | 0.007 | -78.942
-8.5 | -0.833 | 0.00981 | 0.007 | -84.911
-8 | -0.827 | 0.00924 | 0.007 | -89.521
-7.5 | -0.809 | 0.00868 | 0.006 | -93.21
-7 | -0.781 | 0.00812 | 0.006 | -96.191
-6.5 | -0.745 | 0.00784 | 0.005 | -94.969
-6 | -0.702 | 0.00758 | 0.005 | -92.604
-5.5 | -0.65 | 0.00758 | 0.005 | -85.743
-5 | -0.596 | 0.00734 | 0.004 | -81.181
-4.5 | -0.539 | 0.0071 | 0.004 | -75.935
-4 | -0.482 | 0.00687 | 0.003 | -70.13
-3.5 | -0.423 | 0.00663 | 0.003 | -63.844
-3 | -0.364 | 0.0064 | 0.002 | -56.841
-2.5 | -0.304 | 0.00675 | 0.002 | -44.962
-2 | -0.243 | 0.00653 | 0.002 | -37.236
-1.5 | -0.182 | 0.00619 | 0.001 | -29.476
-1 | -0.122 | 0.00615 | 0.001 | -19.808
-0.5 | -0.061 | 0.00611 | 0 | -9.963
0 | 0 | 0.0061 | 0 | 0
0.5 | 0.061 | 0.00611 | 0 | 9.963
1 | 0.122 | 0.00615 | -0.001 | 19.808
1.5 | 0.182 | 0.00619 | -0.001 | 29.476
2 | 0.243 | 0.00653 | -0.002 | 37.236
2.5 | 0.304 | 0.00675 | -0.002 | 44.962
3 | 0.364 | 0.0064 | -0.002 | 56.841
3.5 | 0.423 | 0.00663 | -0.003 | 63.844
4 | 0.482 | 0.00687 | -0.003 | 70.13
4.5 | 0.539 | 0.0071 | -0.004 | 75.935
5 | 0.596 | 0.00734 | -0.004 | 81.181
5.5 | 0.65 | 0.00758 | -0.005 | 85.743
6 | 0.702 | 0.00758 | -0.005 | 92.604
6.5 | 0.745 | 0.00784 | -0.005 | 94.969
7 | 0.781 | 0.00812 | -0.006 | 96.191
7.5 | 0.809 | 0.00868 | -0.006 | 93.21
8 | 0.827 | 0.00924 | -0.007 | 89.523
8.5 | 0.833 | 0.00981 | -0.007 | 84.916
9 | 0.826 | 0.01046 | -0.007 | 78.949
9.5 | 0.805 | 0.01037 | -0.008 | 77.587
10 | 0.762 | 0.01172 | -0.008 | 65.036
10.5 | 0.692 | 0.01573 | -0.008 | 43.959
11 | 0.579 | 0.03984 | -0.007 | 14.528
11.5 | 0.489 | 0.06633 | -0.006 | 7.378
12 | 0.422 | 0.07501 | -0.006 | 5.628
12.5 | 0.352 | 0.08191 | -0.005 | 4.292
13 | 0.275 | 0.08826 | -0.005 | 3.118
13.5 | 0.184 | 0.09354 | -0.006 | 1.965

## 142. Re 18M Mach 0.25 (2)
BIGFOIL.COM POLAR EXPORT
hq010
HQ 0/10 |  |  |  | Cl Max: | 1.3992 | at alpha= | 13 | deg
XFOIL ncrit=9 |  |  |  | L/D Max: | 121.7 | at alpha= | 9 | deg
Re: | 18000000 |  |  | Cd Min: | 0.18264 | at alpha= | 18 | deg
Mach: | 0.25 |  |  | Cl=0 at alpha= | 0 | deg
|  |  |  | @ Cl=0.1, Cd= | 0.0046783
|  |  |  | @ Cl=0.4, Cd= | 0.0052149
|  |  |  | @ Cl=0.6, Cd= | 0.0058872
alpha (deg) | Cl | Cd | Cm | Cl/Cd
-18 | -0.8751 | 0.18246 | 0.0452 | -4.7961
-17 | -0.9911 | 0.1384 | 0.0224 | -7.1611
-16.5 | -1.0408 | 0.12275 | 0.0158 | -8.479
-16 | -1.1471 | 0.09678 | 0.0028 | -11.8527
-15.5 | -1.1967 | 0.07945 | -0.0063 | -15.0623
-15 | -1.3072 | 0.05154 | -0.0269 | -25.3628
-14.5 | -1.3932 | 0.0348 | -0.0363 | -40.0345
-14 | -1.3721 | 0.0314 | -0.0362 | -43.6975
-13.5 | -1.3701 | 0.02536 | -0.0375 | -54.026
-13 | -1.3934 | 0.02161 | -0.0276 | -64.4794
-12.5 | -1.3733 | 0.01877 | -0.0222 | -73.1646
-12 | -1.3471 | 0.01577 | -0.0173 | -85.4217
-11.5 | -1.3091 | 0.01351 | -0.0136 | -96.8986
-11 | -1.2634 | 0.01186 | -0.0106 | -106.5261
-10.5 | -1.2069 | 0.01074 | -0.0096 | -112.3743
-10 | -1.1552 | 0.01 | -0.0074 | -115.52
-9.5 | -1.1017 | 0.00914 | -0.0056 | -120.5361
-9 | -1.0455 | 0.0086 | -0.0044 | -121.5698
-8.5 | -0.9884 | 0.00814 | -0.0035 | -121.4251
-8 | -0.9307 | 0.00775 | -0.0027 | -120.0903
-7 | -0.8151 | 0.00703 | -0.0014 | -115.9459
-6.5 | -0.7582 | 0.00657 | -0.0007 | -115.4033
-6 | -0.6998 | 0.00626 | -0.0004 | -111.7891
-5.5 | -0.6408 | 0.00604 | -0.0002 | -106.0927
-5 | -0.582 | 0.00582 | 0 | -100
-4.5 | -0.5233 | 0.00561 | 0.0001 | -93.2799
-4 | -0.4649 | 0.00541 | 0.0002 | -85.9335
-3.5 | -0.4063 | 0.00523 | 0.0002 | -77.6864
-3 | -0.3479 | 0.00509 | 0.0002 | -68.3497
-2.5 | -0.2897 | 0.00498 | 0.0002 | -58.1727
-2 | -0.2319 | 0.00485 | 0.0003 | -47.8144
-1 | -0.1153 | 0.00462 | 0.0001 | -24.9567
-0.5 | -0.0575 | 0.00483 | 0 | -11.9048
0 | 0 | 0.00494 | 0 | 0
0.5 | 0.0576 | 0.00484 | 0 | 11.9008
1 | 0.1153 | 0.00462 | -0.0001 | 24.9567
1.5 | 0.1743 | 0.00466 | -0.0003 | 37.4034
2 | 0.232 | 0.00485 | -0.0003 | 47.8351
3 | 0.348 | 0.00509 | -0.0002 | 68.3694
3.5 | 0.4063 | 0.00523 | -0.0002 | 77.6864
4 | 0.4649 | 0.00541 | -0.0002 | 85.9335
4.5 | 0.5234 | 0.00561 | -0.0001 | 93.2977
5 | 0.582 | 0.00582 | 0 | 100
5.5 | 0.6409 | 0.00604 | 0.0002 | 106.1093
6 | 0.6998 | 0.00626 | 0.0004 | 111.7891
6.5 | 0.7582 | 0.00657 | 0.0007 | 115.4033
7 | 0.8152 | 0.00702 | 0.0014 | 116.1254
8.5 | 0.9884 | 0.00814 | 0.0035 | 121.4251
9 | 1.0454 | 0.00859 | 0.0044 | 121.6997
9.5 | 1.1016 | 0.00916 | 0.0056 | 120.262
10 | 1.1559 | 0.00993 | 0.0073 | 116.4048
10.5 | 1.2069 | 0.01075 | 0.0096 | 112.2698
11 | 1.2633 | 0.0119 | 0.0106 | 106.1597
11.5 | 1.3096 | 0.01349 | 0.0135 | 97.0793
12 | 1.3464 | 0.01589 | 0.0174 | 84.7325
12.5 | 1.3694 | 0.01916 | 0.0226 | 71.4718
13 | 1.3992 | 0.02126 | 0.027 | 65.8137
13.5 | 1.3674 | 0.02595 | 0.037 | 52.6936
14 | 1.3874 | 0.03041 | 0.0357 | 45.6232
14.5 | 1.3077 | 0.04483 | 0.0299 | 29.1702
15 | 1.2946 | 0.05399 | 0.0243 | 23.9785
15.5 | 1.2288 | 0.07408 | 0.0095 | 16.5875
16 | 1.1022 | 0.10537 | -0.0081 | 10.4603
16.5 | 1.0505 | 0.12209 | -0.0163 | 8.6043
17 | 0.9688 | 0.14454 | -0.0271 | 6.7026
17.5 | 0.898 | 0.1659 | -0.0359 | 5.4129
18 | 0.8763 | 0.18264 | -0.0454 | 4.798

## 143. Re 18M Mach 0.50 (1)
BIGFOIL.COM POLAR EXPORT
hq010
HQ 0/10 |  |  |  | Cl Max: | 1.073 | at alpha= | 20 | deg
JavaFoil+Calcfoil stall+Eppler ext transition |  |  |  | L/D Max: | 88.706 | at alpha= | 6 | deg
Re: | 18000000 |  |  | Cd Min: | 0.00626 | at alpha= | 0 | deg
Mach: | 0.5 |  |  | Cl=0 at alpha= | 0 | deg
|  |  |  | @ Cl=0.1, Cd= | 0.0062888
|  |  |  | @ Cl=0.4, Cd= | 0.006776
|  |  |  | @ Cl=0.6, Cd= | 0.0076281
alpha (deg) | Cl | Cd | Cm | Cl/Cd
-20 | -1.073 | 0.18766 | 0.01 | -5.717
-19.5 | -1.05 | 0.16957 | 0.01 | -6.191
-19 | -1.022 | 0.16438 | 0.01 | -6.219
-18.5 | -0.995 | 0.15984 | 0.01 | -6.227
-18 | -0.968 | 0.1558 | 0.009 | -6.214
-17.5 | -0.941 | 0.15249 | 0.009 | -6.169
-17 | -0.917 | 0.13815 | 0.009 | -6.635
-16.5 | -0.89 | 0.13072 | 0.009 | -6.81
-16 | -0.863 | 0.12663 | 0.008 | -6.812
-15.5 | -0.835 | 0.12248 | 0.008 | -6.819
-15 | -0.81 | 0.10775 | 0.008 | -7.516
-14.5 | -0.787 | 0.09775 | 0.008 | -8.056
-14 | -0.762 | 0.09044 | 0.008 | -8.429
-13.5 | -0.742 | 0.07995 | 0.008 | -9.279
-13 | -0.757 | 0.04811 | 0.009 | -15.731
-12.5 | -0.675 | 0.08821 | 0.006 | -7.656
-12 | -0.652 | 0.07745 | 0.006 | -8.422
-11.5 | -0.656 | 0.05075 | 0.008 | -12.928
-11 | -0.699 | 0.01837 | 0.009 | -38.041
-10.5 | -0.568 | 0.07209 | 0.005 | -7.872
-10 | -0.559 | 0.05223 | 0.006 | -10.695
-9.5 | -0.618 | 0.01385 | 0.008 | -44.653
-9 | -0.599 | 0.01152 | 0.008 | -52.013
-8.5 | -0.462 | 0.05375 | 0.004 | -8.599
-8 | -0.535 | 0.01104 | 0.007 | -48.415
-7.5 | -0.42 | 0.04011 | 0.005 | -10.46
-7 | -0.469 | 0.01048 | 0.006 | -44.724
-6.5 | -0.74 | 0.0096 | 0.006 | -77.055
-6 | -0.747 | 0.00841 | 0.006 | -88.82
-5.5 | -0.707 | 0.00831 | 0.005 | -85.077
-5 | -0.655 | 0.00797 | 0.005 | -82.206
-4.5 | -0.597 | 0.00763 | 0.004 | -78.203
-4 | -0.535 | 0.00733 | 0.004 | -73.012
-3.5 | -0.471 | 0.00702 | 0.003 | -67.143
-3 | -0.406 | 0.00675 | 0.003 | -60.102
-2.5 | -0.339 | 0.00702 | 0.002 | -48.314
-2 | -0.272 | 0.00684 | 0.002 | -39.74
-1.5 | -0.204 | 0.00638 | 0.001 | -31.989
-1 | -0.136 | 0.00631 | 0.001 | -21.545
-0.5 | -0.068 | 0.00627 | 0 | -10.848
0 | 0 | 0.00626 | 0 | 0
0.5 | 0.068 | 0.00627 | 0 | 10.848
1 | 0.136 | 0.00631 | -0.001 | 21.545
1.5 | 0.204 | 0.00638 | -0.001 | 31.989
2 | 0.272 | 0.00684 | -0.002 | 39.74
2.5 | 0.339 | 0.00704 | -0.002 | 48.163
3 | 0.406 | 0.00675 | -0.003 | 60.102
3.5 | 0.471 | 0.00702 | -0.003 | 67.143
4 | 0.535 | 0.00733 | -0.004 | 73.012
4.5 | 0.597 | 0.00761 | -0.004 | 78.451
5 | 0.655 | 0.00796 | -0.005 | 82.291
5.5 | 0.707 | 0.00831 | -0.005 | 85.077
6 | 0.747 | 0.00842 | -0.006 | 88.706
6.5 | 0.74 | 0.00956 | -0.006 | 77.345
7 | 0.47 | 0.0101 | -0.006 | 46.494
7.5 | 0.413 | 0.04426 | -0.004 | 9.333
8 | 0.535 | 0.01095 | -0.007 | 48.879
8.5 | 0.463 | 0.05273 | -0.004 | 8.786
9 | 0.599 | 0.01158 | -0.008 | 51.735
9.5 | 0.616 | 0.01417 | -0.008 | 43.495
10 | 0.557 | 0.05304 | -0.006 | 10.51
10.5 | 0.568 | 0.07209 | -0.005 | 7.872
11 | 0.697 | 0.0189 | -0.009 | 36.862
11.5 | 0.65 | 0.05424 | -0.008 | 11.992
12 | 0.652 | 0.07762 | -0.006 | 8.4
12.5 | 0.676 | 0.08808 | -0.006 | 7.67
13 | 0.765 | 0.0435 | -0.01 | 17.591
13.5 | 0.748 | 0.07551 | -0.008 | 9.905
14 | 0.764 | 0.08917 | -0.008 | 8.564
14.5 | 0.788 | 0.09719 | -0.008 | 8.106
15 | 0.81 | 0.1075 | -0.008 | 7.535
15.5 | 0.835 | 0.12178 | -0.008 | 6.86
16 | 0.863 | 0.12561 | -0.008 | 6.868
16.5 | 0.89 | 0.13069 | -0.009 | 6.813
17 | 0.916 | 0.13909 | -0.009 | 6.589
17.5 | 0.941 | 0.14882 | -0.009 | 6.321
18 | 0.968 | 0.15639 | -0.009 | 6.19
18.5 | 0.995 | 0.15952 | -0.01 | 6.239
19 | 1.022 | 0.16456 | -0.01 | 6.212
19.5 | 1.05 | 0.17021 | -0.01 | 6.167
20 | 1.073 | 0.18919 | -0.01 | 5.671

## 144. Re 18M Mach 0.50 (2)
BIGFOIL.COM POLAR EXPORT
hq010
HQ 0/10 |  |  |  | Cl Max: | 0.8863 | at alpha= | 6.5 | deg
XFOIL ncrit=9 |  |  |  | L/D Max: | 119.287 | at alpha= | 6.5 | deg
Re: | 18000000 |  |  | Cd Min: | 0.00743 | at alpha= | -6.5 | deg
Mach: | 0.5 |  |  | Cl=0 at alpha= | 0 | deg
|  |  |  | @ Cl=0.1, Cd= | 0.004755
|  |  |  | @ Cl=0.4, Cd= | 0.0052492
|  |  |  | @ Cl=0.6, Cd= | 0.0059135
alpha (deg) | Cl | Cd | Cm | Cl/Cd
-6.5 | -0.8862 | 0.00743 | -0.0103 | -119.2732
-6 | -0.8134 | 0.007 | -0.0079 | -116.2
-5.5 | -0.7431 | 0.0065 | -0.0058 | -114.3231
-5 | -0.6719 | 0.0062 | -0.0044 | -108.371
-4.5 | -0.6018 | 0.00592 | -0.0033 | -101.6554
-4 | -0.5328 | 0.00567 | -0.0024 | -93.9683
-3.5 | -0.4644 | 0.00544 | -0.0016 | -85.3676
-3 | -0.3966 | 0.00525 | -0.0011 | -75.5429
-2.5 | -0.3297 | 0.00511 | -0.0007 | -64.5205
-2 | -0.2638 | 0.00499 | -0.0004 | -52.8657
-1.5 | -0.1984 | 0.00472 | -0.0001 | -42.0339
-1 | -0.131 | 0.00468 | -0.0001 | -27.9915
-0.5 | -0.0648 | 0.00483 | -0.0001 | -13.4161
0 | 0 | 0.00507 | 0 | 0
0.5 | 0.0649 | 0.00484 | 0.0001 | 13.4091
1 | 0.131 | 0.00468 | 0.0001 | 27.9915
1.5 | 0.1985 | 0.00472 | 0.0001 | 42.0551
2 | 0.2638 | 0.00498 | 0.0004 | 52.9719
2.5 | 0.3298 | 0.00511 | 0.0007 | 64.5401
3 | 0.3967 | 0.00524 | 0.0011 | 75.7061
3.5 | 0.4645 | 0.00543 | 0.0016 | 85.5433
4 | 0.5328 | 0.00567 | 0.0023 | 93.9683
4.5 | 0.6018 | 0.00592 | 0.0033 | 101.6554
5 | 0.6719 | 0.0062 | 0.0044 | 108.371
5.5 | 0.7431 | 0.0065 | 0.0058 | 114.3231
6.5 | 0.8863 | 0.00743 | 0.0103 | 119.2867

## 145. Re 20M Mach 0.00 (1)
BIGFOIL.COM POLAR EXPORT
hq010
HQ 0/10 |  |  |  | Cl Max: | 0.879 | at alpha= | 9.5 | deg
JavaFoil+Calcfoil stall+Eppler ext transition |  |  |  | L/D Max: | 98.912 | at alpha= | 7 | deg
Re: | 20000000 |  |  | Cd Min: | 0.00598 | at alpha= | 0 | deg
Mach: | 0 |  |  | Cl=0 at alpha= | 0 | deg
|  |  |  | @ Cl=0.1, Cd= | 0.0060247
|  |  |  | @ Cl=0.4, Cd= | 0.0065065
|  |  |  | @ Cl=0.6, Cd= | 0.08936
alpha (deg) | Cl | Cd | Cm | Cl/Cd
-15 | -0.513 | 0.09575 | 0.007 | -5.354
-14.5 | -0.541 | 0.08936 | 0.007 | -6.059
-14 | -0.576 | 0.07791 | 0.007 | -7.39
-13.5 | -0.611 | 0.06697 | 0.007 | -9.122
-13 | -0.654 | 0.05183 | 0.008 | -12.616
-12.5 | -0.729 | 0.02498 | 0.009 | -29.188
-12 | -0.782 | 0.01636 | 0.009 | -47.777
-11.5 | -0.826 | 0.01257 | 0.009 | -65.721
-11 | -0.854 | 0.01137 | 0.009 | -75.065
-10.5 | -0.872 | 0.01042 | 0.008 | -83.637
-10 | -0.879 | 0.01062 | 0.008 | -82.798
-9.5 | -0.879 | 0.01002 | 0.007 | -87.739
-9 | -0.871 | 0.00946 | 0.007 | -92.093
-8.5 | -0.856 | 0.00904 | 0.007 | -94.79
-8 | -0.834 | 0.00857 | 0.006 | -97.37
-7.5 | -0.805 | 0.00828 | 0.006 | -97.227
-7 | -0.77 | 0.00779 | 0.006 | -98.912
-6.5 | -0.729 | 0.00754 | 0.005 | -96.719
-6 | -0.684 | 0.00755 | 0.005 | -90.556
-5.5 | -0.632 | 0.00731 | 0.004 | -86.467
-5 | -0.578 | 0.0071 | 0.004 | -81.45
-4.5 | -0.523 | 0.00688 | 0.004 | -76.022
-4 | -0.467 | 0.00668 | 0.003 | -69.943
-3.5 | -0.41 | 0.00646 | 0.003 | -63.452
-3 | -0.352 | 0.00673 | 0.002 | -52.321
-2.5 | -0.294 | 0.00661 | 0.002 | -44.507
-2 | -0.235 | 0.00645 | 0.002 | -36.509
-1.5 | -0.177 | 0.00608 | 0.001 | -29.077
-1 | -0.118 | 0.00604 | 0.001 | -19.523
-0.5 | -0.059 | 0.00599 | 0 | -9.845
0 | 0 | 0.00598 | 0 | 0
0.5 | 0.059 | 0.00599 | 0 | 9.845
1 | 0.118 | 0.00604 | -0.001 | 19.523
1.5 | 0.177 | 0.00608 | -0.001 | 29.077
2 | 0.235 | 0.00645 | -0.002 | 36.509
2.5 | 0.294 | 0.00661 | -0.002 | 44.507
3 | 0.352 | 0.00673 | -0.002 | 52.321
3.5 | 0.41 | 0.00646 | -0.003 | 63.452
4 | 0.467 | 0.00668 | -0.003 | 69.943
4.5 | 0.523 | 0.00688 | -0.004 | 76.022
5 | 0.578 | 0.0071 | -0.004 | 81.45
5.5 | 0.632 | 0.00731 | -0.004 | 86.467
6 | 0.684 | 0.00755 | -0.005 | 90.556
6.5 | 0.729 | 0.00754 | -0.005 | 96.719
7 | 0.77 | 0.00779 | -0.006 | 98.912
7.5 | 0.805 | 0.00828 | -0.006 | 97.227
8 | 0.834 | 0.00857 | -0.006 | 97.37
8.5 | 0.856 | 0.00904 | -0.007 | 94.791
9 | 0.871 | 0.00946 | -0.007 | 92.095
9.5 | 0.879 | 0.01002 | -0.007 | 87.744
10 | 0.879 | 0.01062 | -0.008 | 82.806
10.5 | 0.872 | 0.01042 | -0.008 | 83.637
11 | 0.854 | 0.01137 | -0.009 | 75.065
11.5 | 0.826 | 0.01257 | -0.009 | 65.721
12 | 0.782 | 0.01636 | -0.009 | 47.777
12.5 | 0.729 | 0.02498 | -0.009 | 29.188
13 | 0.654 | 0.05183 | -0.008 | 12.616
13.5 | 0.611 | 0.06697 | -0.007 | 9.122
14 | 0.576 | 0.07791 | -0.007 | 7.39
14.5 | 0.541 | 0.08936 | -0.007 | 6.059

## 146. Re 20M Mach 0.00 (2)
BIGFOIL.COM POLAR EXPORT
hq010
HQ 0/10 |  |  |  | Cl Max: | 1.7472 | at alpha= | 19.5 | deg
XFOIL ncrit=9 |  |  |  | L/D Max: | 127.503 | at alpha= | 10 | deg
Re: | 20000000 |  |  | Cd Min: | 0.04656 | at alpha= | -20 | deg
Mach: | 0 |  |  | Cl=0 at alpha= | 0 | deg
|  |  |  | @ Cl=0.1, Cd= | 0.0046477
|  |  |  | @ Cl=0.4, Cd= | 0.0051607
|  |  |  | @ Cl=0.6, Cd= | 0.005789
alpha (deg) | Cl | Cd | Cm | Cl/Cd
-20 | -1.7106 | 0.04656 | -0.0253 | -36.7397
-19.5 | -1.7269 | 0.03916 | -0.0275 | -44.0986
-19 | -1.7422 | 0.03248 | -0.0285 | -53.6392
-18.5 | -1.7328 | 0.02872 | -0.0283 | -60.3343
-18 | -1.7248 | 0.02484 | -0.0279 | -69.4364
-17.5 | -1.6871 | 0.02252 | -0.0299 | -74.9156
-17 | -1.6855 | 0.0203 | -0.0243 | -83.0296
-16.5 | -1.6771 | 0.0191 | -0.0176 | -87.8063
-16 | -1.6501 | 0.01779 | -0.0141 | -92.7544
-15.5 | -1.6157 | 0.01667 | -0.0116 | -96.9226
-15 | -1.5785 | 0.01556 | -0.0095 | -101.446
-14.5 | -1.5382 | 0.01455 | -0.0077 | -105.7182
-14 | -1.4947 | 0.0137 | -0.0063 | -109.1022
-13.5 | -1.4499 | 0.01286 | -0.005 | -112.7449
-13 | -1.4037 | 0.01208 | -0.0039 | -116.2003
-12.5 | -1.3561 | 0.01138 | -0.003 | -119.1652
-12 | -1.3075 | 0.01072 | -0.0022 | -121.9683
-11.5 | -1.258 | 0.01011 | -0.0015 | -124.4313
-11 | -1.2025 | 0.00945 | -0.002 | -127.2487
-10.5 | -1.1544 | 0.00906 | -0.0008 | -127.4172
-10 | -1.1029 | 0.00866 | -0.0003 | -127.3557
-9.5 | -1.0504 | 0.00828 | 0 | -126.8599
-9 | -0.9973 | 0.00794 | 0.0003 | -125.6045
-8.5 | -0.9436 | 0.00762 | 0.0005 | -123.832
-8 | -0.8896 | 0.00732 | 0.0006 | -121.5301
-7.5 | -0.8356 | 0.00697 | 0.0008 | -119.8852
-7 | -0.782 | 0.00654 | 0.0011 | -119.5719
-6.5 | -0.7268 | 0.00631 | 0.0011 | -115.1823
-6 | -0.6715 | 0.00604 | 0.0011 | -111.1755
-5.5 | -0.6155 | 0.00585 | 0.001 | -105.2137
-5 | -0.5596 | 0.00563 | 0.0009 | -99.3961
-4.5 | -0.5037 | 0.00547 | 0.0008 | -92.0841
-4 | -0.4478 | 0.00529 | 0.0008 | -84.6503
-3.5 | -0.3917 | 0.00514 | 0.0007 | -76.2062
-3 | -0.3357 | 0.00505 | 0.0006 | -66.4752
-2 | -0.2237 | 0.00486 | 0.0004 | -46.0288
-1.5 | -0.168 | 0.00465 | 0.0003 | -36.129
-1 | -0.1113 | 0.00459 | 0.0002 | -24.2484
-0.5 | -0.056 | 0.00486 | 0.0001 | -11.5226
0 | 0 | 0.00498 | 0 | 0
0.5 | 0.0561 | 0.00487 | -0.0001 | 11.5195
1 | 0.1114 | 0.00459 | -0.0002 | 24.2702
1.5 | 0.1681 | 0.00465 | -0.0004 | 36.1505
2 | 0.2238 | 0.00486 | -0.0004 | 46.0494
3 | 0.3357 | 0.00505 | -0.0006 | 66.4752
3.5 | 0.3917 | 0.00514 | -0.0007 | 76.2062
4 | 0.4478 | 0.00528 | -0.0008 | 84.8106
4.5 | 0.5037 | 0.00547 | -0.0008 | 92.0841
5 | 0.5596 | 0.00563 | -0.0009 | 99.3961
5.5 | 0.6155 | 0.00585 | -0.001 | 105.2137
6 | 0.6715 | 0.00604 | -0.0011 | 111.1755
6.5 | 0.7268 | 0.00631 | -0.0011 | 115.1823
7 | 0.7821 | 0.00654 | -0.0011 | 119.5872
7.5 | 0.8355 | 0.00698 | -0.0008 | 119.6991
8.5 | 0.9436 | 0.00762 | -0.0005 | 123.832
9 | 0.9972 | 0.00794 | -0.0003 | 125.5919
9.5 | 1.0503 | 0.00828 | 0 | 126.8478
10 | 1.1029 | 0.00865 | 0.0003 | 127.5029
10.5 | 1.1544 | 0.00906 | 0.0009 | 127.4172
11 | 1.2023 | 0.00947 | 0.0021 | 126.9588
11.5 | 1.2582 | 0.01011 | 0.0014 | 124.451
12 | 1.3076 | 0.01073 | 0.0022 | 121.8639
12.5 | 1.3562 | 0.01139 | 0.003 | 119.0694
13 | 1.404 | 0.01208 | 0.0039 | 116.2252
13.5 | 1.4501 | 0.01288 | 0.005 | 112.5854
14 | 1.4951 | 0.01369 | 0.0062 | 109.2111
14.5 | 1.5378 | 0.01462 | 0.0077 | 105.1847
15 | 1.5787 | 0.01559 | 0.0094 | 101.2636
15.5 | 1.617 | 0.01662 | 0.0114 | 97.2924
16 | 1.65 | 0.01786 | 0.0141 | 92.3852
16.5 | 1.6789 | 0.01908 | 0.0173 | 87.9927
17 | 1.6855 | 0.0204 | 0.0243 | 82.6225
17.5 | 1.6969 | 0.0221 | 0.0288 | 76.7828
18 | 1.7324 | 0.0249 | 0.0265 | 69.5743
18.5 | 1.7405 | 0.02858 | 0.0273 | 60.8992
19 | 1.7445 | 0.03284 | 0.0275 | 53.1212
19.5 | 1.7472 | 0.03752 | 0.027 | 46.5672
20 | 1.7269 | 0.04526 | 0.0249 | 38.1551

## 147. Re 20M Mach 0.10 (1)
BIGFOIL.COM POLAR EXPORT
hq010
HQ 0/10 |  |  |  | Cl Max: | 0.872 | at alpha= | 9.5 | deg
JavaFoil+Calcfoil stall+Eppler ext transition |  |  |  | L/D Max: | 98.646 | at alpha= | 7 | deg
Re: | 20000000 |  |  | Cd Min: | 0.00598 | at alpha= | 0 | deg
Mach: | 0.1 |  |  | Cl=0 at alpha= | 0 | deg
|  |  |  | @ Cl=0.1, Cd= | 0.0060247
|  |  |  | @ Cl=0.4, Cd= | 0.0065338
|  |  |  | @ Cl=0.6, Cd= | 0.09331
alpha (deg) | Cl | Cd | Cm | Cl/Cd
-14.5 | -0.495 | 0.09331 | 0.007 | -5.309
-14 | -0.529 | 0.08507 | 0.007 | -6.219
-13.5 | -0.567 | 0.0739 | 0.007 | -7.671
-13 | -0.606 | 0.06222 | 0.007 | -9.746
-12.5 | -0.674 | 0.03537 | 0.008 | -19.06
-12 | -0.74 | 0.01988 | 0.009 | -37.227
-11.5 | -0.794 | 0.01364 | 0.009 | -58.201
-11 | -0.831 | 0.01171 | 0.009 | -70.964
-10.5 | -0.856 | 0.01031 | 0.008 | -83.006
-10 | -0.868 | 0.01082 | 0.008 | -80.197
-9.5 | -0.871 | 0.01014 | 0.008 | -85.964
-9 | -0.867 | 0.00956 | 0.007 | -90.655
-8.5 | -0.855 | 0.00913 | 0.007 | -93.641
-8 | -0.834 | 0.00863 | 0.006 | -96.663
-7.5 | -0.807 | 0.00833 | 0.006 | -96.802
-7 | -0.772 | 0.00783 | 0.006 | -98.646
-6.5 | -0.732 | 0.00758 | 0.005 | -96.596
-6 | -0.686 | 0.00758 | 0.005 | -90.616
-5.5 | -0.635 | 0.00735 | 0.004 | -86.4
-5 | -0.581 | 0.00712 | 0.004 | -81.61
-4.5 | -0.526 | 0.00691 | 0.004 | -76.047
-4 | -0.469 | 0.00672 | 0.003 | -69.803
-3.5 | -0.412 | 0.00648 | 0.003 | -63.627
-3 | -0.354 | 0.00674 | 0.002 | -52.483
-2.5 | -0.295 | 0.00661 | 0.002 | -44.664
-2 | -0.237 | 0.00646 | 0.002 | -36.638
-1.5 | -0.178 | 0.00609 | 0.001 | -29.186
-1 | -0.118 | 0.00604 | 0.001 | -19.6
-0.5 | -0.059 | 0.00599 | 0 | -9.884
0 | 0 | 0.00598 | 0 | 0
0.5 | 0.059 | 0.00599 | 0 | 9.884
1 | 0.118 | 0.00604 | -0.001 | 19.6
1.5 | 0.178 | 0.00609 | -0.001 | 29.186
2 | 0.237 | 0.00646 | -0.002 | 36.638
2.5 | 0.295 | 0.00661 | -0.002 | 44.664
3 | 0.354 | 0.00674 | -0.002 | 52.483
3.5 | 0.412 | 0.00648 | -0.003 | 63.627
4 | 0.469 | 0.00672 | -0.003 | 69.803
4.5 | 0.526 | 0.00691 | -0.004 | 76.047
5 | 0.581 | 0.00712 | -0.004 | 81.61
5.5 | 0.635 | 0.00735 | -0.004 | 86.4
6 | 0.686 | 0.00758 | -0.005 | 90.616
6.5 | 0.732 | 0.00758 | -0.005 | 96.596
7 | 0.772 | 0.00783 | -0.006 | 98.646
7.5 | 0.807 | 0.00833 | -0.006 | 96.802
8 | 0.834 | 0.00863 | -0.006 | 96.663
8.5 | 0.855 | 0.00913 | -0.007 | 93.642
9 | 0.867 | 0.00956 | -0.007 | 90.657
9.5 | 0.872 | 0.01014 | -0.008 | 85.97
10 | 0.868 | 0.01082 | -0.008 | 80.206
10.5 | 0.856 | 0.01031 | -0.008 | 83.006
11 | 0.831 | 0.01171 | -0.009 | 70.964
11.5 | 0.794 | 0.01364 | -0.009 | 58.201
12 | 0.74 | 0.01988 | -0.009 | 37.227
12.5 | 0.674 | 0.03537 | -0.008 | 19.06
13 | 0.606 | 0.06222 | -0.007 | 9.746
13.5 | 0.567 | 0.0739 | -0.007 | 7.671
14 | 0.529 | 0.08507 | -0.007 | 6.219
14.5 | 0.495 | 0.09331 | -0.007 | 5.309

## 148. Re 20M Mach 0.10 (2)
BIGFOIL.COM POLAR EXPORT
hq010
HQ 0/10 |  |  |  | Cl Max: | 1.6802 | at alpha= | 17.5 | deg
XFOIL ncrit=9 |  |  |  | L/D Max: | 126.739 | at alpha= | 10 | deg
Re: | 20000000 |  |  | Cd Min: | 0.09472 | at alpha= | -20 | deg
Mach: | 0.1 |  |  | Cl=0 at alpha= | 0 | deg
|  |  |  | @ Cl=0.1, Cd= | 0.0046504
|  |  |  | @ Cl=0.4, Cd= | 0.0051659
|  |  |  | @ Cl=0.6, Cd= | 0.0057942
alpha (deg) | Cl | Cd | Cm | Cl/Cd
-20 | -1.4297 | 0.09472 | 0.0002 | -15.094
-19.5 | -1.5474 | 0.06727 | -0.0158 | -23.0028
-19 | -1.635 | 0.04789 | -0.0264 | -34.1407
-18.5 | -1.6435 | 0.04101 | -0.0289 | -40.0756
-18 | -1.6772 | 0.03208 | -0.0307 | -52.2818
-17.5 | -1.6583 | 0.02911 | -0.0305 | -56.9667
-17 | -1.6486 | 0.02356 | -0.0329 | -69.9745
-16.5 | -1.6367 | 0.02152 | -0.029 | -76.0548
-16 | -1.6392 | 0.01969 | -0.021 | -83.2504
-15.5 | -1.6142 | 0.01827 | -0.0169 | -88.3525
-15 | -1.5832 | 0.01675 | -0.0136 | -94.5194
-14.5 | -1.5462 | 0.01545 | -0.0111 | -100.0777
-14 | -1.5039 | 0.01445 | -0.0092 | -104.0761
-13.5 | -1.4601 | 0.01345 | -0.0075 | -108.5576
-13 | -1.4144 | 0.01254 | -0.0061 | -112.7911
-12.5 | -1.3668 | 0.01174 | -0.0048 | -116.4225
-12 | -1.3179 | 0.01101 | -0.0038 | -119.7003
-11.5 | -1.2681 | 0.01034 | -0.0028 | -122.6402
-10.5 | -1.1631 | 0.00925 | -0.0019 | -125.7405
-10 | -1.1114 | 0.00879 | -0.0012 | -126.4391
-9.5 | -1.0585 | 0.00837 | -0.0007 | -126.4636
-9 | -1.0048 | 0.00801 | -0.0003 | -125.4432
-8.5 | -0.9506 | 0.00767 | -0.0001 | -123.9374
-8 | -0.896 | 0.00737 | 0.0002 | -121.5739
-7.5 | -0.8413 | 0.00703 | 0.0004 | -119.6728
-7 | -0.7872 | 0.0066 | 0.0007 | -119.2727
-6.5 | -0.7316 | 0.00634 | 0.0008 | -115.3943
-6 | -0.6759 | 0.00606 | 0.0009 | -111.5347
-5.5 | -0.6194 | 0.00587 | 0.0008 | -105.5196
-5 | -0.5631 | 0.00565 | 0.0008 | -99.6637
-4.5 | -0.5068 | 0.00548 | 0.0007 | -92.4818
-4 | -0.4505 | 0.0053 | 0.0007 | -85
-3.5 | -0.394 | 0.00515 | 0.0006 | -76.5049
-3 | -0.3376 | 0.00505 | 0.0005 | -66.8515
-2 | -0.225 | 0.00486 | 0.0004 | -46.2963
-1.5 | -0.169 | 0.00465 | 0.0003 | -36.3441
-1 | -0.112 | 0.00459 | 0.0002 | -24.4009
-0.5 | -0.0563 | 0.00487 | 0.0001 | -11.5606
0 | 0 | 0.00497 | 0 | 0
0.5 | 0.0564 | 0.00487 | -0.0001 | 11.5811
1 | 0.112 | 0.00459 | -0.0002 | 24.4009
1.5 | 0.1691 | 0.00465 | -0.0004 | 36.3656
2 | 0.2251 | 0.00486 | -0.0004 | 46.3169
3 | 0.3377 | 0.00505 | -0.0006 | 66.8713
3.5 | 0.394 | 0.00515 | -0.0006 | 76.5049
4 | 0.4505 | 0.0053 | -0.0007 | 85
4.5 | 0.5068 | 0.00548 | -0.0007 | 92.4818
5 | 0.5631 | 0.00565 | -0.0008 | 99.6637
5.5 | 0.6194 | 0.00587 | -0.0008 | 105.5196
6 | 0.6759 | 0.00606 | -0.0009 | 111.5347
6.5 | 0.7317 | 0.00633 | -0.0008 | 115.5924
7 | 0.7874 | 0.00657 | -0.0008 | 119.8478
7.5 | 0.8412 | 0.00704 | -0.0004 | 119.4886
8 | 0.896 | 0.00737 | -0.0002 | 121.5739
8.5 | 0.9505 | 0.00768 | 0.0001 | 123.763
9 | 1.0047 | 0.00801 | 0.0004 | 125.4307
9.5 | 1.0584 | 0.00837 | 0.0007 | 126.4516
10 | 1.1115 | 0.00877 | 0.0012 | 126.7389
10.5 | 1.1632 | 0.00925 | 0.0019 | 125.7514
11 | 1.2109 | 0.00977 | 0.0034 | 123.9406
11.5 | 1.2683 | 0.01034 | 0.0028 | 122.6596
12 | 1.3181 | 0.01102 | 0.0037 | 119.6098
12.5 | 1.3669 | 0.01176 | 0.0048 | 116.233
13 | 1.4148 | 0.01253 | 0.006 | 112.913
13.5 | 1.4602 | 0.01348 | 0.0075 | 108.3234
14 | 1.5046 | 0.01443 | 0.0091 | 104.2689
14.5 | 1.5451 | 0.0156 | 0.0112 | 99.0449
15 | 1.5831 | 0.01681 | 0.0136 | 94.1761
15.5 | 1.6168 | 0.01813 | 0.0165 | 89.1782
16 | 1.636 | 0.01991 | 0.0214 | 82.1698
16.5 | 1.6406 | 0.02144 | 0.0285 | 76.5205
17 | 1.6644 | 0.02443 | 0.0287 | 68.1293
17.5 | 1.6802 | 0.02764 | 0.0294 | 60.7887
18 | 1.6789 | 0.03247 | 0.0298 | 51.7062
18.5 | 1.6536 | 0.04048 | 0.0282 | 40.8498
19 | 1.6225 | 0.05022 | 0.0244 | 32.3078
19.5 | 1.6078 | 0.05883 | 0.0202 | 27.3296
20 | 1.4966 | 0.08408 | 0.0053 | 17.7997

## 149. Re 20M Mach 0.25 (1)
BIGFOIL.COM POLAR EXPORT
hq010
HQ 0/10 |  |  |  | Cl Max: | 0.833 | at alpha= | 8.5 | deg
JavaFoil+Calcfoil stall+Eppler ext transition |  |  |  | L/D Max: | 97.234 | at alpha= | 7 | deg
Re: | 20000000 |  |  | Cd Min: | 0.00601 | at alpha= | 0 | deg
Mach: | 0.25 |  |  | Cl=0 at alpha= | 0 | deg
|  |  |  | @ Cl=0.1, Cd= | 0.006062
|  |  |  | @ Cl=0.4, Cd= | 0.09277
|  |  |  | @ Cl=0.6, Cd= | 0.09277
alpha (deg) | Cl | Cd | Cm | Cl/Cd
-13.5 | -0.184 | 0.09277 | 0.006 | -1.983
-13 | -0.275 | 0.08753 | 0.006 | -3.146
-12.5 | -0.352 | 0.08124 | 0.006 | -4.331
-12 | -0.423 | 0.07426 | 0.006 | -5.69
-11.5 | -0.491 | 0.06419 | 0.006 | -7.657
-11 | -0.593 | 0.03201 | 0.008 | -18.524
-10.5 | -0.699 | 0.01413 | 0.008 | -49.456
-10 | -0.763 | 0.01152 | 0.008 | -66.263
-9.5 | -0.805 | 0.01112 | 0.008 | -72.424
-9 | -0.826 | 0.01029 | 0.007 | -80.299
-8.5 | -0.833 | 0.00967 | 0.007 | -86.083
-8 | -0.827 | 0.00911 | 0.007 | -90.759
-7.5 | -0.809 | 0.00859 | 0.006 | -94.229
-7 | -0.781 | 0.00804 | 0.006 | -97.234
-6.5 | -0.745 | 0.00776 | 0.005 | -95.992
-6 | -0.702 | 0.00774 | 0.005 | -90.63
-5.5 | -0.65 | 0.00749 | 0.005 | -86.801
-5 | -0.596 | 0.00725 | 0.004 | -82.177
-4.5 | -0.539 | 0.00702 | 0.004 | -76.886
-4 | -0.482 | 0.00681 | 0.003 | -70.738
-3.5 | -0.423 | 0.00656 | 0.003 | -64.504
-3 | -0.364 | 0.00682 | 0.002 | -53.329
-2.5 | -0.304 | 0.00668 | 0.002 | -45.464
-2 | -0.243 | 0.00652 | 0.002 | -37.314
-1.5 | -0.182 | 0.00612 | 0.001 | -29.814
-1 | -0.122 | 0.00608 | 0.001 | -20.015
-0.5 | -0.061 | 0.00603 | 0 | -10.099
0 | 0 | 0.00601 | 0 | 0
0.5 | 0.061 | 0.00603 | 0 | 10.099
1 | 0.122 | 0.00608 | -0.001 | 20.015
1.5 | 0.182 | 0.00612 | -0.001 | 29.814
2 | 0.243 | 0.00652 | -0.002 | 37.314
2.5 | 0.304 | 0.00668 | -0.002 | 45.464
3 | 0.364 | 0.00682 | -0.002 | 53.329
3.5 | 0.423 | 0.00656 | -0.003 | 64.504
4 | 0.482 | 0.00681 | -0.003 | 70.738
4.5 | 0.539 | 0.00702 | -0.004 | 76.886
5 | 0.596 | 0.00725 | -0.004 | 82.177
5.5 | 0.65 | 0.00749 | -0.005 | 86.801
6 | 0.702 | 0.00774 | -0.005 | 90.63
6.5 | 0.745 | 0.00776 | -0.005 | 95.992
7 | 0.781 | 0.00804 | -0.006 | 97.234
7.5 | 0.809 | 0.00859 | -0.006 | 94.229
8 | 0.827 | 0.00911 | -0.007 | 90.761
8.5 | 0.833 | 0.00967 | -0.007 | 86.088
9 | 0.826 | 0.01029 | -0.007 | 80.306
9.5 | 0.806 | 0.01112 | -0.008 | 72.434
10 | 0.763 | 0.01152 | -0.008 | 66.263
10.5 | 0.693 | 0.0153 | -0.008 | 45.288
11 | 0.593 | 0.03201 | -0.008 | 18.524
11.5 | 0.491 | 0.06419 | -0.006 | 7.657
12 | 0.423 | 0.07426 | -0.006 | 5.69
12.5 | 0.352 | 0.08124 | -0.006 | 4.331
13 | 0.275 | 0.08753 | -0.006 | 3.146
13.5 | 0.184 | 0.09277 | -0.006 | 1.983

## 150. Re 20M Mach 0.25 (2)
BIGFOIL.COM POLAR EXPORT
hq010
HQ 0/10 |  |  |  | Cl Max: | 1.3977 | at alpha= | 13 | deg
XFOIL ncrit=9 |  |  |  | L/D Max: | 123.455 | at alpha= | 9 | deg
Re: | 20000000 |  |  | Cd Min: | 0.17921 | at alpha= | 18 | deg
Mach: | 0.25 |  |  | Cl=0 at alpha= | 0 | deg
|  |  |  | @ Cl=0.1, Cd= | 0.0046657
|  |  |  | @ Cl=0.4, Cd= | 0.0051848
|  |  |  | @ Cl=0.6, Cd= | 0.0058023
alpha (deg) | Cl | Cd | Cm | Cl/Cd
-18 | -0.8862 | 0.17904 | 0.0432 | -4.9497
-17.5 | -0.9061 | 0.1631 | 0.0339 | -5.5555
-17 | -1.0299 | 0.13267 | 0.0205 | -7.7629
-16.5 | -1.0827 | 0.11588 | 0.0123 | -9.3433
-16 | -1.1795 | 0.09159 | 0.0001 | -12.878
-15.5 | -1.2173 | 0.0758 | -0.0086 | -16.0594
-15 | -1.2793 | 0.05589 | -0.0231 | -22.8896
-14.5 | -1.3479 | 0.0398 | -0.0334 | -33.8668
-14 | -1.3466 | 0.03409 | -0.0349 | -39.5013
-13.5 | -1.3643 | 0.02599 | -0.0374 | -52.4933
-13 | -1.3951 | 0.02151 | -0.0274 | -64.8582
-12.5 | -1.3836 | 0.01789 | -0.0212 | -77.3393
-12 | -1.3544 | 0.01507 | -0.0166 | -89.8739
-11.5 | -1.3142 | 0.01297 | -0.013 | -101.3261
-11 | -1.2582 | 0.01138 | -0.012 | -110.5624
-10.5 | -1.2115 | 0.01055 | -0.0088 | -114.8341
-10 | -1.1578 | 0.00979 | -0.007 | -118.2635
-9.5 | -1.1033 | 0.00903 | -0.0054 | -122.1816
-9 | -1.0469 | 0.00848 | -0.0042 | -123.4552
-8.5 | -0.9897 | 0.00802 | -0.0033 | -123.404
-8 | -0.9319 | 0.00764 | -0.0025 | -121.9764
-7.5 | -0.8739 | 0.00729 | -0.0019 | -119.8765
-7 | -0.816 | 0.00696 | -0.0013 | -117.2414
-6.5 | -0.759 | 0.00647 | -0.0006 | -117.3107
-6 | -0.7005 | 0.00617 | -0.0003 | -113.5332
-5.5 | -0.6415 | 0.00595 | -0.0001 | -107.8151
-5 | -0.5825 | 0.00574 | 0 | -101.4808
-4.5 | -0.5239 | 0.00555 | 0.0002 | -94.3964
-4 | -0.4654 | 0.00536 | 0.0002 | -86.8284
-3.5 | -0.4067 | 0.0052 | 0.0003 | -78.2115
-3 | -0.3485 | 0.00507 | 0.0003 | -68.7377
-2.5 | -0.2902 | 0.005 | 0.0003 | -58.04
-2 | -0.2322 | 0.00487 | 0.0003 | -47.6797
-1.5 | -0.1744 | 0.00466 | 0.0003 | -37.4249
-1 | -0.1155 | 0.00459 | 0.0001 | -25.1634
-0.5 | -0.0581 | 0.00487 | 0.0001 | -11.9302
0 | 0 | 0.00497 | 0 | 0
0.5 | 0.0582 | 0.00487 | -0.0001 | 11.9507
1 | 0.1155 | 0.00459 | -0.0001 | 25.1634
1.5 | 0.1745 | 0.00465 | -0.0003 | 37.5269
2 | 0.2323 | 0.00487 | -0.0003 | 47.7002
2.5 | 0.2903 | 0.005 | -0.0003 | 58.06
3 | 0.3486 | 0.00507 | -0.0003 | 68.7574
3.5 | 0.4068 | 0.0052 | -0.0003 | 78.2308
4 | 0.4654 | 0.00536 | -0.0002 | 86.8284
4.5 | 0.524 | 0.00555 | -0.0002 | 94.4144
5 | 0.5825 | 0.00574 | 0 | 101.4808
5.5 | 0.6415 | 0.00595 | 0.0001 | 107.8151
6 | 0.7005 | 0.00618 | 0.0003 | 113.3495
6.5 | 0.759 | 0.00647 | 0.0006 | 117.3107
7 | 0.816 | 0.00695 | 0.0013 | 117.4101
7.5 | 0.8739 | 0.00729 | 0.0019 | 119.8765
8 | 0.9319 | 0.00764 | 0.0025 | 121.9764
8.5 | 0.9897 | 0.00802 | 0.0033 | 123.404
9 | 1.0469 | 0.00848 | 0.0042 | 123.4552
9.5 | 1.1031 | 0.00904 | 0.0054 | 122.0243
10 | 1.158 | 0.00977 | 0.007 | 118.5261
10.5 | 1.2115 | 0.01055 | 0.0088 | 114.8341
11 | 1.2582 | 0.01142 | 0.012 | 110.1751
11.5 | 1.3147 | 0.01296 | 0.0129 | 101.4429
12 | 1.3538 | 0.01518 | 0.0166 | 89.1831
12.5 | 1.3803 | 0.01824 | 0.0215 | 75.6743
13 | 1.3977 | 0.02139 | 0.0272 | 65.3436
13.5 | 1.3679 | 0.02741 | 0.0344 | 49.9051
14 | 1.3546 | 0.03373 | 0.0344 | 40.1601
14.5 | 1.2949 | 0.04665 | 0.0283 | 27.7578
15 | 1.2681 | 0.05833 | 0.0204 | 21.7401
15.5 | 1.2311 | 0.07398 | 0.0093 | 16.641
16 | 1.1414 | 0.09902 | -0.0051 | 11.527
16.5 | 1.0917 | 0.11528 | -0.0127 | 9.47
17 | 1.0135 | 0.13716 | -0.0241 | 7.3892
18 | 0.8875 | 0.17921 | -0.0434 | 4.9523

## 151. Re 20M Mach 0.50 (1)
BIGFOIL.COM POLAR EXPORT
hq010
HQ 0/10 |  |  |  | Cl Max: | 1.073 | at alpha= | 20 | deg
JavaFoil+Calcfoil stall+Eppler ext transition |  |  |  | L/D Max: | 87.715 | at alpha= | 6 | deg
Re: | 20000000 |  |  | Cd Min: | 0.00617 | at alpha= | 0 | deg
Mach: | 0.5 |  |  | Cl=0 at alpha= | 0 | deg
|  |  |  | @ Cl=0.1, Cd= | 0.0062182
|  |  |  | @ Cl=0.4, Cd= | 0.0071503
|  |  |  | @ Cl=0.6, Cd= | 0.0075376
alpha (deg) | Cl | Cd | Cm | Cl/Cd
-20 | -1.073 | 0.18828 | 0.01 | -5.698
-19.5 | -1.049 | 0.17308 | 0.01 | -6.063
-19 | -1.022 | 0.16814 | 0.01 | -6.079
-18.5 | -0.995 | 0.16378 | 0.01 | -6.076
-18 | -0.968 | 0.16002 | 0.009 | -6.05
-17.5 | -0.941 | 0.15666 | 0.009 | -6.005
-17 | -0.916 | 0.14245 | 0.009 | -6.433
-16.5 | -0.89 | 0.13524 | 0.008 | -6.578
-16 | -0.862 | 0.13097 | 0.008 | -6.584
-15.5 | -0.835 | 0.12762 | 0.008 | -6.542
-15 | -0.809 | 0.1117 | 0.008 | -7.245
-14.5 | -0.785 | 0.10184 | 0.008 | -7.713
-14 | -0.759 | 0.09546 | 0.007 | -7.952
-13.5 | -0.734 | 0.08735 | 0.007 | -8.408
-13 | -0.723 | 0.07003 | 0.008 | -10.329
-12.5 | -0.675 | 0.08754 | 0.006 | -7.716
-12 | -0.653 | 0.07617 | 0.006 | -8.577
-11.5 | -0.674 | 0.04079 | 0.009 | -16.521
-11 | -0.703 | 0.01729 | 0.009 | -40.634
-10.5 | -0.568 | 0.07147 | 0.005 | -7.943
-10 | -0.561 | 0.05009 | 0.006 | -11.207
-9.5 | -0.622 | 0.0132 | 0.008 | -47.096
-9 | -0.601 | 0.01128 | 0.008 | -53.263
-8.5 | -0.463 | 0.053 | 0.004 | -8.736
-8 | -0.536 | 0.01028 | 0.007 | -52.116
-7.5 | -0.421 | 0.03907 | 0.005 | -10.774
-7 | -0.47 | 0.00974 | 0.006 | -48.202
-6.5 | -0.74 | 0.00943 | 0.006 | -78.432
-6 | -0.747 | 0.00851 | 0.006 | -87.707
-5.5 | -0.707 | 0.00823 | 0.005 | -85.963
-5 | -0.655 | 0.00787 | 0.005 | -83.228
-4.5 | -0.597 | 0.00754 | 0.004 | -79.174
-4 | -0.535 | 0.00724 | 0.004 | -73.936
-3.5 | -0.471 | 0.00694 | 0.003 | -67.93
-3 | -0.406 | 0.00717 | 0.003 | -56.601
-2.5 | -0.339 | 0.00694 | 0.002 | -48.865
-2 | -0.272 | 0.0068 | 0.002 | -39.934
-1.5 | -0.204 | 0.0063 | 0.001 | -32.372
-1 | -0.136 | 0.00625 | 0.001 | -21.782
-0.5 | -0.068 | 0.00619 | 0 | -10.998
0 | 0 | 0.00617 | 0 | 0
0.5 | 0.068 | 0.00619 | 0 | 10.998
1 | 0.136 | 0.00625 | -0.001 | 21.782
1.5 | 0.204 | 0.0063 | -0.001 | 32.372
2 | 0.272 | 0.0068 | -0.002 | 39.934
2.5 | 0.339 | 0.00695 | -0.002 | 48.735
3 | 0.406 | 0.00717 | -0.003 | 56.601
3.5 | 0.471 | 0.00694 | -0.003 | 67.93
4 | 0.535 | 0.00724 | -0.004 | 73.936
4.5 | 0.597 | 0.00752 | -0.004 | 79.412
5 | 0.655 | 0.00786 | -0.005 | 83.311
5.5 | 0.707 | 0.00823 | -0.005 | 85.963
6 | 0.747 | 0.00851 | -0.006 | 87.715
6.5 | 0.74 | 0.0094 | -0.006 | 78.64
7 | 0.47 | 0.00988 | -0.006 | 47.583
7.5 | 0.415 | 0.04318 | -0.004 | 9.603
8 | 0.536 | 0.01024 | -0.007 | 52.334
8.5 | 0.464 | 0.05241 | -0.004 | 8.845
9 | 0.6 | 0.01133 | -0.008 | 52.983
9.5 | 0.619 | 0.01355 | -0.008 | 45.725
10 | 0.561 | 0.05052 | -0.006 | 11.102
10.5 | 0.568 | 0.07147 | -0.005 | 7.942
11 | 0.701 | 0.01773 | -0.009 | 39.524
11.5 | 0.665 | 0.04529 | -0.008 | 14.692
12 | 0.653 | 0.07645 | -0.006 | 8.542
12.5 | 0.676 | 0.08743 | -0.006 | 7.727
13 | 0.721 | 0.07218 | -0.008 | 9.982
13.5 | 0.734 | 0.08737 | -0.007 | 8.405
14 | 0.759 | 0.09505 | -0.007 | 7.989
14.5 | 0.786 | 0.10148 | -0.008 | 7.744
15 | 0.81 | 0.11169 | -0.008 | 7.248
15.5 | 0.835 | 0.12598 | -0.008 | 6.629
16 | 0.862 | 0.13 | -0.008 | 6.634
16.5 | 0.89 | 0.13532 | -0.008 | 6.575
17 | 0.916 | 0.14311 | -0.009 | 6.401
17.5 | 0.941 | 0.15686 | -0.009 | 5.997
18 | 0.968 | 0.16088 | -0.009 | 6.016
18.5 | 0.995 | 0.16509 | -0.01 | 6.027
19 | 1.022 | 0.16792 | -0.01 | 6.085
19.5 | 1.049 | 0.17374 | -0.01 | 6.04
20 | 1.073 | 0.18962 | -0.01 | 5.658

## 152. Re 20M Mach 0.50 (2)
BIGFOIL.COM POLAR EXPORT
hq010
HQ 0/10 |  |  |  | Cl Max: | 0.8875 | at alpha= | 6.5 | deg
XFOIL ncrit=9 |  |  |  | L/D Max: | 121.243 | at alpha= | 6.5 | deg
Re: | 20000000 |  |  | Cd Min: | 0.00732 | at alpha= | 6.5 | deg
Mach: | 0.5 |  |  | Cl=0 at alpha= | -99 | deg
|  |  |  | @ Cl=0.1, Cd= | 0.004765
|  |  |  | @ Cl=0.4, Cd= | 0.0052169
|  |  |  | @ Cl=0.6, Cd= | 0.005841
alpha (deg) | Cl | Cd | Cm | Cl/Cd
0 | 0 | 0.00504 | 0 | 0
0.5 | 0.0659 | 0.00489 | 0 | 13.4765
1 | 0.1314 | 0.00465 | 0.0001 | 28.2581
1.5 | 0.1986 | 0.0047 | 0.0001 | 42.2553
2 | 0.2642 | 0.00499 | 0.0003 | 52.9459
2.5 | 0.3307 | 0.0051 | 0.0006 | 64.8431
3 | 0.3974 | 0.00521 | 0.001 | 76.2764
3.5 | 0.4651 | 0.00539 | 0.0016 | 86.2894
4 | 0.5334 | 0.00561 | 0.0023 | 95.0802
4.5 | 0.6026 | 0.00585 | 0.0032 | 103.0085
5 | 0.6729 | 0.00611 | 0.0043 | 110.1309
5.5 | 0.7439 | 0.00641 | 0.0057 | 116.053
6 | 0.8143 | 0.00692 | 0.0078 | 117.6734
6.5 | 0.8875 | 0.00732 | 0.0102 | 121.2432