## index
index | Re | Mach | Datasource
1 | 50000 | 0 | JavaFoil+Calcfoil stall+Eppler ext transition
2 | 50000 | 0 | XFOIL ncrit=9
3 | 50000 | 0.1 | JavaFoil+Calcfoil stall+Eppler ext transition
4 | 50000 | 0.1 | XFOIL ncrit=9
5 | 50000 | 0.25 | JavaFoil+Calcfoil stall+Eppler ext transition
6 | 50000 | 0.25 | XFOIL ncrit=9
7 | 50000 | 0.5 | JavaFoil+Calcfoil stall+Eppler ext transition
8 | 50000 | 0.5 | XFOIL ncrit=9
9 | 100000 | 0 | JavaFoil+Calcfoil stall+Eppler ext transition
10 | 100000 | 0 | XFOIL ncrit=9
11 | 100000 | 0.1 | JavaFoil+Calcfoil stall+Eppler ext transition
12 | 100000 | 0.1 | XFOIL ncrit=9
13 | 100000 | 0.25 | JavaFoil+Calcfoil stall+Eppler ext transition
14 | 100000 | 0.25 | XFOIL ncrit=9
15 | 100000 | 0.5 | JavaFoil+Calcfoil stall+Eppler ext transition
16 | 100000 | 0.5 | XFOIL ncrit=9
17 | 250000 | 0 | JavaFoil+Calcfoil stall+Eppler ext transition
18 | 250000 | 0 | XFOIL ncrit=9
19 | 250000 | 0.1 | JavaFoil+Calcfoil stall+Eppler ext transition
20 | 250000 | 0.1 | XFOIL ncrit=9
21 | 250000 | 0.25 | JavaFoil+Calcfoil stall+Eppler ext transition
22 | 250000 | 0.25 | XFOIL ncrit=9
23 | 250000 | 0.5 | JavaFoil+Calcfoil stall+Eppler ext transition
24 | 250000 | 0.5 | XFOIL ncrit=9
25 | 500000 | 0 | JavaFoil+Calcfoil stall+Eppler ext transition
26 | 500000 | 0 | XFOIL ncrit=9
27 | 500000 | 0.1 | JavaFoil+Calcfoil stall+Eppler ext transition
28 | 500000 | 0.1 | XFOIL ncrit=9
29 | 500000 | 0.25 | JavaFoil+Calcfoil stall+Eppler ext transition
30 | 500000 | 0.25 | XFOIL ncrit=9
31 | 500000 | 0.5 | JavaFoil+Calcfoil stall+Eppler ext transition
32 | 500000 | 0.5 | XFOIL ncrit=9
33 | 750000 | 0 | JavaFoil+Calcfoil stall+Eppler ext transition
34 | 750000 | 0 | XFOIL ncrit=9
35 | 750000 | 0.1 | JavaFoil+Calcfoil stall+Eppler ext transition
36 | 750000 | 0.1 | XFOIL ncrit=9
37 | 750000 | 0.25 | JavaFoil+Calcfoil stall+Eppler ext transition
38 | 750000 | 0.25 | XFOIL ncrit=9
39 | 750000 | 0.5 | JavaFoil+Calcfoil stall+Eppler ext transition
40 | 750000 | 0.5 | XFOIL ncrit=9
41 | 1000000 | 0 | JavaFoil+Calcfoil stall+Eppler ext transition
42 | 1000000 | 0 | XFOIL ncrit=9
43 | 1000000 | 0.1 | JavaFoil+Calcfoil stall+Eppler ext transition
44 | 1000000 | 0.1 | XFOIL ncrit=9
45 | 1000000 | 0.25 | JavaFoil+Calcfoil stall+Eppler ext transition
46 | 1000000 | 0.25 | XFOIL ncrit=9
47 | 1000000 | 0.5 | JavaFoil+Calcfoil stall+Eppler ext transition
48 | 1000000 | 0.5 | XFOIL ncrit=9
49 | 2000000 | 0 | JavaFoil+Calcfoil stall+Eppler ext transition
50 | 2000000 | 0 | XFOIL ncrit=9
51 | 2000000 | 0.1 | JavaFoil+Calcfoil stall+Eppler ext transition
52 | 2000000 | 0.1 | XFOIL ncrit=9
53 | 2000000 | 0.25 | JavaFoil+Calcfoil stall+Eppler ext transition
54 | 2000000 | 0.25 | XFOIL ncrit=9
55 | 2000000 | 0.5 | JavaFoil+Calcfoil stall+Eppler ext transition
56 | 2000000 | 0.5 | XFOIL ncrit=9
57 | 3000000 | 0 | JavaFoil+Calcfoil stall+Eppler ext transition
58 | 3000000 | 0 | XFOIL ncrit=9
59 | 3000000 | 0.1 | JavaFoil+Calcfoil stall+Eppler ext transition
60 | 3000000 | 0.1 | XFOIL ncrit=9
61 | 3000000 | 0.25 | JavaFoil+Calcfoil stall+Eppler ext transition
62 | 3000000 | 0.25 | XFOIL ncrit=9
63 | 3000000 | 0.5 | JavaFoil+Calcfoil stall+Eppler ext transition
64 | 3000000 | 0.5 | XFOIL ncrit=9
65 | 4000000 | 0 | JavaFoil+Calcfoil stall+Eppler ext transition
66 | 4000000 | 0 | XFOIL ncrit=9
67 | 4000000 | 0.1 | JavaFoil+Calcfoil stall+Eppler ext transition
68 | 4000000 | 0.1 | XFOIL ncrit=9
69 | 4000000 | 0.25 | JavaFoil+Calcfoil stall+Eppler ext transition
70 | 4000000 | 0.25 | XFOIL ncrit=9
71 | 4000000 | 0.5 | JavaFoil+Calcfoil stall+Eppler ext transition
72 | 4000000 | 0.5 | XFOIL ncrit=9
73 | 5000000 | 0 | JavaFoil+Calcfoil stall+Eppler ext transition
74 | 5000000 | 0 | XFOIL ncrit=9
75 | 5000000 | 0.1 | JavaFoil+Calcfoil stall+Eppler ext transition
76 | 5000000 | 0.1 | XFOIL ncrit=9
77 | 5000000 | 0.25 | JavaFoil+Calcfoil stall+Eppler ext transition
78 | 5000000 | 0.25 | XFOIL ncrit=9
79 | 5000000 | 0.5 | JavaFoil+Calcfoil stall+Eppler ext transition
80 | 5000000 | 0.5 | XFOIL ncrit=9
81 | 6000000 | 0 | JavaFoil+Calcfoil stall+Eppler ext transition
82 | 6000000 | 0 | XFOIL ncrit=9
83 | 6000000 | 0.1 | JavaFoil+Calcfoil stall+Eppler ext transition
84 | 6000000 | 0.1 | XFOIL ncrit=9
85 | 6000000 | 0.25 | JavaFoil+Calcfoil stall+Eppler ext transition
86 | 6000000 | 0.25 | XFOIL ncrit=9
87 | 6000000 | 0.5 | JavaFoil+Calcfoil stall+Eppler ext transition
88 | 6000000 | 0.5 | XFOIL ncrit=9
89 | 7000000 | 0 | JavaFoil+Calcfoil stall+Eppler ext transition
90 | 7000000 | 0 | XFOIL ncrit=9
91 | 7000000 | 0.1 | JavaFoil+Calcfoil stall+Eppler ext transition
92 | 7000000 | 0.1 | XFOIL ncrit=9
93 | 7000000 | 0.25 | JavaFoil+Calcfoil stall+Eppler ext transition
94 | 7000000 | 0.25 | XFOIL ncrit=9
95 | 7000000 | 0.5 | JavaFoil+Calcfoil stall+Eppler ext transition
96 | 7000000 | 0.5 | XFOIL ncrit=9
97 | 8000000 | 0 | JavaFoil+Calcfoil stall+Eppler ext transition
98 | 8000000 | 0 | XFOIL ncrit=9
99 | 8000000 | 0.1 | JavaFoil+Calcfoil stall+Eppler ext transition
100 | 8000000 | 0.1 | XFOIL ncrit=9
101 | 8000000 | 0.25 | JavaFoil+Calcfoil stall+Eppler ext transition
102 | 8000000 | 0.25 | XFOIL ncrit=9
103 | 8000000 | 0.5 | JavaFoil+Calcfoil stall+Eppler ext transition
104 | 8000000 | 0.5 | XFOIL ncrit=9
105 | 10000000 | 0 | JavaFoil+Calcfoil stall+Eppler ext transition
106 | 10000000 | 0 | XFOIL ncrit=9
107 | 10000000 | 0.1 | JavaFoil+Calcfoil stall+Eppler ext transition
108 | 10000000 | 0.1 | XFOIL ncrit=9
109 | 10000000 | 0.25 | JavaFoil+Calcfoil stall+Eppler ext transition
110 | 10000000 | 0.25 | XFOIL ncrit=9
111 | 10000000 | 0.5 | JavaFoil+Calcfoil stall+Eppler ext transition
112 | 10000000 | 0.5 | XFOIL ncrit=9
113 | 12000000 | 0 | JavaFoil+Calcfoil stall+Eppler ext transition
114 | 12000000 | 0 | XFOIL ncrit=9
115 | 12000000 | 0.1 | JavaFoil+Calcfoil stall+Eppler ext transition
116 | 12000000 | 0.1 | XFOIL ncrit=9
117 | 12000000 | 0.25 | JavaFoil+Calcfoil stall+Eppler ext transition
118 | 12000000 | 0.25 | XFOIL ncrit=9
119 | 12000000 | 0.5 | JavaFoil+Calcfoil stall+Eppler ext transition
120 | 12000000 | 0.5 | XFOIL ncrit=9
121 | 14000000 | 0 | JavaFoil+Calcfoil stall+Eppler ext transition
122 | 14000000 | 0 | XFOIL ncrit=9
123 | 14000000 | 0.1 | JavaFoil+Calcfoil stall+Eppler ext transition
124 | 14000000 | 0.1 | XFOIL ncrit=9
125 | 14000000 | 0.25 | JavaFoil+Calcfoil stall+Eppler ext transition
126 | 14000000 | 0.25 | XFOIL ncrit=9
127 | 14000000 | 0.5 | JavaFoil+Calcfoil stall+Eppler ext transition
128 | 14000000 | 0.5 | XFOIL ncrit=9
129 | 16000000 | 0 | JavaFoil+Calcfoil stall+Eppler ext transition
130 | 16000000 | 0 | XFOIL ncrit=9
131 | 16000000 | 0.1 | JavaFoil+Calcfoil stall+Eppler ext transition
132 | 16000000 | 0.1 | XFOIL ncrit=9
133 | 16000000 | 0.25 | JavaFoil+Calcfoil stall+Eppler ext transition
134 | 16000000 | 0.25 | XFOIL ncrit=9
135 | 16000000 | 0.5 | JavaFoil+Calcfoil stall+Eppler ext transition
136 | 16000000 | 0.5 | XFOIL ncrit=9
137 | 18000000 | 0 | JavaFoil+Calcfoil stall+Eppler ext transition
138 | 18000000 | 0 | XFOIL ncrit=9
139 | 18000000 | 0.1 | JavaFoil+Calcfoil stall+Eppler ext transition
140 | 18000000 | 0.1 | XFOIL ncrit=9
141 | 18000000 | 0.25 | JavaFoil+Calcfoil stall+Eppler ext transition
142 | 18000000 | 0.25 | XFOIL ncrit=9
143 | 18000000 | 0.5 | JavaFoil+Calcfoil stall+Eppler ext transition
144 | 18000000 | 0.5 | XFOIL ncrit=9
145 | 20000000 | 0 | JavaFoil+Calcfoil stall+Eppler ext transition
146 | 20000000 | 0 | XFOIL ncrit=9
147 | 20000000 | 0.1 | JavaFoil+Calcfoil stall+Eppler ext transition
148 | 20000000 | 0.1 | XFOIL ncrit=9
149 | 20000000 | 0.25 | JavaFoil+Calcfoil stall+Eppler ext transition
150 | 20000000 | 0.25 | XFOIL ncrit=9
151 | 20000000 | 0.5 | JavaFoil+Calcfoil stall+Eppler ext transition
152 | 20000000 | 0.5 | XFOIL ncrit=9

## 1. Re 50k Mach 0.00 (1)
BIGFOIL.COM POLAR EXPORT
MID 33
MID 33 |  |  |  | Cl Max: | 0.962 | at alpha= | 6 | deg
JavaFoil+Calcfoil stall+Eppler ext transition |  |  |  | L/D Max: | 41.404 | at alpha= | 6 | deg
Re: | 50000 |  |  | Cd Min: | 0.01503 | at alpha= | -1 | deg
Mach: | 0 |  |  | Cl=0 at alpha= | -2.6522 | deg
|  |  |  | @ Cl=0.1, Cd= | 0.025442
|  |  |  | @ Cl=0.4, Cd= | 0.015757
|  |  |  | @ Cl=0.6, Cd= | 0.017538
alpha (deg) | Cl | Cd | Cm | Cl/Cd
-14.5 | -0.263 | 0.27111 | -0.019 | -0.968
-14 | -0.277 | 0.25351 | -0.019 | -1.092
-13.5 | -0.291 | 0.24655 | -0.019 | -1.182
-13 | -0.306 | 0.22047 | -0.019 | -1.388
-12.5 | -0.32 | 0.24811 | -0.019 | -1.291
-12 | -0.334 | 0.22763 | -0.019 | -1.468
-11.5 | -0.347 | 0.20791 | -0.018 | -1.668
-11 | -0.358 | 0.17994 | -0.018 | -1.991
-10.5 | -0.368 | 0.16228 | -0.018 | -2.265
-10 | -0.374 | 0.14783 | -0.018 | -2.532
-9.5 | -0.378 | 0.13275 | -0.018 | -2.847
-9 | -0.378 | 0.11848 | -0.018 | -3.187
-8.5 | -0.373 | 0.10483 | -0.018 | -3.559
-8 | -0.364 | 0.09463 | -0.018 | -3.843
-7.5 | -0.349 | 0.08594 | -0.018 | -4.063
-7 | -0.33 | 0.07623 | -0.018 | -4.324
-6.5 | -0.305 | 0.06951 | -0.018 | -4.387
-6 | -0.276 | 0.06337 | -0.018 | -4.348
-5.5 | -0.241 | 0.05637 | -0.018 | -4.279
-5 | -0.204 | 0.05181 | -0.019 | -3.928
-4.5 | -0.163 | 0.04764 | -0.02 | -3.427
-4 | -0.121 | 0.04444 | -0.02 | -2.721
-3.5 | -0.077 | 0.0417 | -0.021 | -1.847
-3 | -0.032 | 0.03972 | -0.022 | -0.803
-2.5 | 0.014 | 0.03806 | -0.024 | 0.367
-2 | 0.06 | 0.03662 | -0.027 | 1.65
-1.5 | 0.133 | 0.01622 | -0.06 | 8.209
-1 | 0.191 | 0.01503 | -0.06 | 12.716
-0.5 | 0.249 | 0.01518 | -0.06 | 16.42
0 | 0.307 | 0.01534 | -0.06 | 20.042
0.5 | 0.365 | 0.01557 | -0.06 | 23.451
1 | 0.423 | 0.01588 | -0.06 | 26.636
1.5 | 0.481 | 0.01628 | -0.06 | 29.525
2 | 0.538 | 0.01684 | -0.06 | 31.96
2.5 | 0.595 | 0.01748 | -0.06 | 34.069
3 | 0.652 | 0.01814 | -0.06 | 35.958
3.5 | 0.709 | 0.01888 | -0.06 | 37.553
4 | 0.765 | 0.01965 | -0.06 | 38.939
4.5 | 0.819 | 0.02047 | -0.06 | 40.019
5 | 0.87 | 0.02154 | -0.06 | 40.405
5.5 | 0.918 | 0.02267 | -0.06 | 40.496
6 | 0.962 | 0.02323 | -0.06 | 41.404
6.5 | 0.801 | 0.05239 | -0.02 | 15.297
7 | 0.827 | 0.05741 | -0.017 | 14.406
7.5 | 0.845 | 0.06243 | -0.017 | 13.534
8 | 0.856 | 0.06986 | -0.016 | 12.249
8.5 | 0.859 | 0.07713 | -0.015 | 11.14
9 | 0.855 | 0.08381 | -0.016 | 10.206
9.5 | 0.844 | 0.09628 | -0.016 | 8.769
10 | 0.826 | 0.10476 | -0.015 | 7.889
10.5 | 0.803 | 0.11626 | -0.015 | 6.905
11 | 0.774 | 0.13241 | -0.016 | 5.848

## 2. Re 50k Mach 0.00 (2)
BIGFOIL.COM POLAR EXPORT
MID 33
MID 33 |  |  |  | Cl Max: | 1.1105 | at alpha= | 9 | deg
XFOIL ncrit=9 |  |  |  | L/D Max: | 35.8034 | at alpha= | 5 | deg
Re: | 50000 |  |  | Cd Min: | 0.26595 | at alpha= | -20 | deg
Mach: | 0 |  |  | Cl=0 at alpha= | -1.6529 | deg
|  |  |  | @ Cl=0.1, Cd= | 0.014898
|  |  |  | @ Cl=0.4, Cd= | 0.020531
|  |  |  | @ Cl=0.6, Cd= | 0.021339
alpha (deg) | Cl | Cd | Cm | Cl/Cd
-20 | -0.8224 | 0.26595 | 0.0789 | -3.0923
-19.5 | -0.8093 | 0.26566 | 0.0726 | -3.0464
-19 | -0.7941 | 0.25995 | 0.068 | -3.0548
-18.5 | -0.7698 | 0.24534 | 0.0673 | -3.1377
-18 | -0.7522 | 0.23894 | 0.0636 | -3.1481
-17.5 | -0.737 | 0.23461 | 0.0588 | -3.1414
-17 | -0.7302 | 0.23575 | 0.0523 | -3.0973
-16.5 | -0.7032 | 0.22029 | 0.0518 | -3.1922
-16 | -0.6854 | 0.21322 | 0.0488 | -3.2145
-15.5 | -0.6723 | 0.2086 | 0.0443 | -3.2229
-15 | -0.6717 | 0.20937 | 0.0382 | -3.2082
-14.5 | -0.6394 | 0.1935 | 0.0387 | -3.3044
-14 | -0.6265 | 0.1878 | 0.0352 | -3.336
-13.5 | -0.6306 | 0.18779 | 0.0291 | -3.358
-13 | -0.5977 | 0.1734 | 0.03 | -3.4469
-12.5 | -0.5962 | 0.17026 | 0.0252 | -3.5017
-12 | -0.5735 | 0.15994 | 0.0247 | -3.5857
-11.5 | -0.5789 | 0.15763 | 0.0195 | -3.6725
-11 | -0.5529 | 0.14677 | 0.0198 | -3.7671
-10.5 | -0.5453 | 0.14006 | 0.017 | -3.8933
-10 | -0.5436 | 0.13532 | 0.0134 | -4.0171
-9.5 | -0.5239 | 0.12641 | 0.0131 | -4.1445
-9 | -0.5124 | 0.11922 | 0.0114 | -4.2979
-8.5 | -0.503 | 0.11247 | 0.0095 | -4.4723
-8 | -0.4941 | 0.10599 | 0.0077 | -4.6618
-7.5 | -0.4972 | 0.10118 | 0.0041 | -4.914
-7 | -0.4791 | 0.09366 | 0.0049 | -5.1153
-6.5 | -0.466 | 0.08708 | 0.0033 | -5.3514
-6 | -0.4519 | 0.08043 | 0.001 | -5.6186
-5 | -0.4102 | 0.06704 | 0.0045 | -6.1187
-4.5 | -0.2965 | 0.04172 | -0.0517 | -7.1069
-4 | -0.2381 | 0.03332 | -0.0554 | -7.1459
-3.5 | -0.178 | 0.02712 | -0.0563 | -6.5634
-3 | -0.1228 | 0.02325 | -0.0555 | -5.2817
-2.5 | -0.0697 | 0.0199 | -0.0539 | -3.5025
-2 | -0.0404 | 0.0151 | -0.045 | -2.6755
-1.5 | 0.0178 | 0.01452 | -0.0456 | 1.2259
-1 | 0.0702 | 0.01471 | -0.0459 | 4.7723
-0.5 | 0.1209 | 0.01503 | -0.046 | 8.0439
0 | 0.1705 | 0.01551 | -0.0461 | 10.9929
0.5 | 0.2185 | 0.01618 | -0.0464 | 13.5043
1 | 0.2644 | 0.01711 | -0.0471 | 15.453
1.5 | 0.3076 | 0.01842 | -0.0482 | 16.6992
2 | 0.3716 | 0.0203 | -0.0543 | 18.3054
2.5 | 0.5168 | 0.02148 | -0.0722 | 24.0596
3 | 0.623 | 0.0213 | -0.0782 | 29.2488
3.5 | 0.6878 | 0.021 | -0.0747 | 32.7524
4 | 0.7354 | 0.02126 | -0.0689 | 34.5908
4.5 | 0.7812 | 0.02195 | -0.0635 | 35.59
5 | 0.8267 | 0.02309 | -0.0588 | 35.8034
5.5 | 0.8716 | 0.02465 | -0.0548 | 35.359
6 | 0.9153 | 0.02668 | -0.0511 | 34.3066
6.5 | 0.9583 | 0.02951 | -0.048 | 32.4737
7 | 1.0007 | 0.03324 | -0.0452 | 30.1053
7.5 | 1.0418 | 0.03808 | -0.0426 | 27.3582
8 | 1.0765 | 0.04477 | -0.0399 | 24.0451
8.5 | 1.1083 | 0.05213 | -0.0378 | 21.2603
9 | 1.1105 | 0.06353 | -0.0357 | 17.4799
9.5 | 1.0942 | 0.0755 | -0.0355 | 14.4927
10 | 1.0721 | 0.08743 | -0.0369 | 12.2624
10.5 | 0.9446 | 0.12124 | -0.0686 | 7.7912
11 | 0.9108 | 0.14727 | -0.0894 | 6.1846
11.5 | 0.9135 | 0.1566 | -0.0912 | 5.8333
12 | 0.9054 | 0.16388 | -0.0943 | 5.5248
12.5 | 0.9063 | 0.1714 | -0.0967 | 5.2876
13 | 0.9146 | 0.17999 | -0.0991 | 5.0814
13.5 | 0.9252 | 0.18844 | -0.1014 | 4.9098
14 | 0.9341 | 0.196 | -0.1042 | 4.7658

## 3. Re 50k Mach 0.10 (1)
BIGFOIL.COM POLAR EXPORT
MID 33
MID 33 |  |  |  | Cl Max: | 0.965 | at alpha= | 6 | deg
JavaFoil+Calcfoil stall+Eppler ext transition |  |  |  | L/D Max: | 41.365 | at alpha= | 6 | deg
Re: | 50000 |  |  | Cd Min: | 0.01505 | at alpha= | -1 | deg
Mach: | 0.1 |  |  | Cl=0 at alpha= | -2.6522 | deg
|  |  |  | @ Cl=0.1, Cd= | 0.025756
|  |  |  | @ Cl=0.4, Cd= | 0.015776
|  |  |  | @ Cl=0.6, Cd= | 0.017553
alpha (deg) | Cl | Cd | Cm | Cl/Cd
-14 | -0.24 | 0.28445 | -0.019 | -0.845
-13.5 | -0.257 | 0.25359 | -0.019 | -1.012
-13 | -0.273 | 0.23858 | -0.019 | -1.145
-12.5 | -0.29 | 0.27573 | -0.019 | -1.052
-12 | -0.306 | 0.24384 | -0.019 | -1.256
-11.5 | -0.322 | 0.22387 | -0.019 | -1.438
-11 | -0.336 | 0.18904 | -0.018 | -1.778
-10.5 | -0.349 | 0.17239 | -0.018 | -2.022
-10 | -0.358 | 0.15756 | -0.018 | -2.274
-9.5 | -0.365 | 0.1451 | -0.018 | -2.515
-9 | -0.367 | 0.12508 | -0.018 | -2.938
-8.5 | -0.365 | 0.10919 | -0.018 | -3.347
-8 | -0.358 | 0.09781 | -0.018 | -3.663
-7.5 | -0.346 | 0.08786 | -0.018 | -3.935
-7 | -0.328 | 0.0801 | -0.018 | -4.09
-6.5 | -0.304 | 0.07028 | -0.018 | -4.327
-6 | -0.275 | 0.06302 | -0.018 | -4.371
-5.5 | -0.242 | 0.05722 | -0.019 | -4.221
-5 | -0.204 | 0.05245 | -0.019 | -3.89
-4.5 | -0.164 | 0.0478 | -0.02 | -3.427
-4 | -0.121 | 0.04468 | -0.02 | -2.717
-3.5 | -0.077 | 0.04184 | -0.021 | -1.848
-3 | -0.032 | 0.03982 | -0.022 | -0.805
-2.5 | 0.014 | 0.03813 | -0.024 | 0.368
-2 | 0.061 | 0.03666 | -0.027 | 1.656
-1.5 | 0.134 | 0.01625 | -0.06 | 8.237
-1 | 0.192 | 0.01505 | -0.06 | 12.762
-0.5 | 0.25 | 0.0152 | -0.06 | 16.477
0 | 0.309 | 0.01536 | -0.06 | 20.111
0.5 | 0.367 | 0.0156 | -0.06 | 23.526
1 | 0.425 | 0.01591 | -0.06 | 26.716
1.5 | 0.483 | 0.01632 | -0.06 | 29.597
2 | 0.541 | 0.01688 | -0.06 | 32.031
2.5 | 0.598 | 0.01753 | -0.06 | 34.134
3 | 0.656 | 0.0182 | -0.06 | 36.025
3.5 | 0.712 | 0.01893 | -0.06 | 37.635
4 | 0.769 | 0.0197 | -0.061 | 39.018
4.5 | 0.823 | 0.02054 | -0.061 | 40.068
5 | 0.874 | 0.02165 | -0.061 | 40.376
5.5 | 0.922 | 0.02281 | -0.061 | 40.426
6 | 0.965 | 0.02334 | -0.061 | 41.365
6.5 | 0.804 | 0.05291 | -0.02 | 15.195
7 | 0.829 | 0.05758 | -0.017 | 14.394
7.5 | 0.845 | 0.06352 | -0.017 | 13.31
8 | 0.854 | 0.07145 | -0.016 | 11.96
8.5 | 0.856 | 0.0784 | -0.015 | 10.913
9 | 0.849 | 0.08564 | -0.016 | 9.91
9.5 | 0.834 | 0.09625 | -0.015 | 8.665
10 | 0.812 | 0.10934 | -0.016 | 7.426
10.5 | 0.784 | 0.12188 | -0.016 | 6.431
11 | 0.75 | 0.13581 | -0.016 | 5.526

## 4. Re 50k Mach 0.10 (2)
BIGFOIL.COM POLAR EXPORT
MID 33
MID 33 |  |  |  | Cl Max: | 1.1112 | at alpha= | 20 | deg
XFOIL ncrit=9 |  |  |  | L/D Max: | 35.7487 | at alpha= | 5 | deg
Re: | 50000 |  |  | Cd Min: | 0.28595 | at alpha= | 20 | deg
Mach: | 0.1 |  |  | Cl=0 at alpha= | -1.6553 | deg
|  |  |  | @ Cl=0.1, Cd= | 0.014936
|  |  |  | @ Cl=0.4, Cd= | 0.020578
|  |  |  | @ Cl=0.6, Cd= | 0.021341
alpha (deg) | Cl | Cd | Cm | Cl/Cd
-20 | -0.8254 | 0.26735 | 0.0792 | -3.0873
-19.5 | -0.8129 | 0.26762 | 0.0728 | -3.0375
-19 | -0.7927 | 0.25613 | 0.0698 | -3.0949
-18.5 | -0.7719 | 0.24592 | 0.0678 | -3.1388
-18 | -0.7543 | 0.23964 | 0.064 | -3.1476
-17.5 | -0.7395 | 0.23588 | 0.0588 | -3.1351
-17 | -0.7336 | 0.23759 | 0.0523 | -3.0877
-16.5 | -0.7042 | 0.22056 | 0.0522 | -3.1928
-16 | -0.6867 | 0.21375 | 0.0491 | -3.2126
-15.5 | -0.6745 | 0.20974 | 0.0442 | -3.2159
-15 | -0.675 | 0.21097 | 0.038 | -3.1995
-14.5 | -0.6399 | 0.19385 | 0.0389 | -3.301
-14 | -0.6281 | 0.18867 | 0.0351 | -3.3291
-13.5 | -0.6337 | 0.1892 | 0.0289 | -3.3494
-13 | -0.5978 | 0.17379 | 0.0301 | -3.4398
-12.5 | -0.5988 | 0.17147 | 0.0249 | -3.4922
-12 | -0.5733 | 0.16032 | 0.0248 | -3.576
-11.5 | -0.5817 | 0.15882 | 0.019 | -3.6626
-11 | -0.5538 | 0.14743 | 0.0195 | -3.7564
-10.5 | -0.5423 | 0.13998 | 0.0175 | -3.8741
-10 | -0.5464 | 0.13637 | 0.0129 | -4.0067
-9.5 | -0.5253 | 0.12713 | 0.0127 | -4.132
-9 | -0.5121 | 0.11965 | 0.0114 | -4.28
-8.5 | -0.5021 | 0.11282 | 0.0096 | -4.4505
-8 | -0.4948 | 0.10654 | 0.0075 | -4.6443
-7.5 | -0.5002 | 0.10203 | 0.0034 | -4.9025
-7 | -0.4819 | 0.09446 | 0.0041 | -5.1016
-6.5 | -0.47 | 0.08804 | 0.0016 | -5.3385
-6 | -0.4502 | 0.08055 | 0.002 | -5.5891
-5.5 | -0.4332 | 0.07424 | 0.0012 | -5.8351
-5 | -0.4097 | 0.06729 | 0.0051 | -6.0886
-4.5 | -0.2988 | 0.04227 | -0.0515 | -7.0688
-4 | -0.2412 | 0.03387 | -0.0552 | -7.1213
-3.5 | -0.1801 | 0.02742 | -0.0565 | -6.5682
-3 | -0.1248 | 0.02348 | -0.0557 | -5.3152
-2.5 | -0.0712 | 0.02012 | -0.0542 | -3.5388
-2 | -0.0373 | 0.01533 | -0.0465 | -2.4331
-1.5 | 0.0168 | 0.01454 | -0.0457 | 1.1554
-1 | 0.0697 | 0.01474 | -0.046 | 4.7286
-0.5 | 0.1207 | 0.01507 | -0.0461 | 8.0093
0 | 0.1705 | 0.01556 | -0.0463 | 10.9576
0.5 | 0.2187 | 0.01624 | -0.0466 | 13.4667
1 | 0.2647 | 0.0172 | -0.0473 | 15.3895
1.5 | 0.3079 | 0.01854 | -0.0484 | 16.6073
2 | 0.3828 | 0.02046 | -0.0565 | 18.7097
2.5 | 0.5297 | 0.02147 | -0.0742 | 24.6716
3 | 0.6281 | 0.02129 | -0.0785 | 29.5021
3.5 | 0.6896 | 0.02113 | -0.0746 | 32.6361
4 | 0.7388 | 0.02132 | -0.0686 | 34.6529
4.5 | 0.785 | 0.02204 | -0.0632 | 35.6171
5 | 0.8308 | 0.02324 | -0.0586 | 35.7487
5.5 | 0.876 | 0.02484 | -0.0545 | 35.2657
6 | 0.9198 | 0.02702 | -0.0509 | 34.0415
6.5 | 0.963 | 0.02992 | -0.0477 | 32.1858
7 | 1.006 | 0.03367 | -0.0449 | 29.8782
7.5 | 1.0458 | 0.039 | -0.0422 | 26.8154
8 | 1.0795 | 0.04586 | -0.0396 | 23.539
8.5 | 1.1092 | 0.0534 | -0.0374 | 20.7715
9 | 1.109 | 0.06488 | -0.0356 | 17.0931
9.5 | 1.0921 | 0.07677 | -0.0356 | 14.2256
11 | 0.9112 | 0.14791 | -0.0897 | 6.1605
11.5 | 0.9152 | 0.15737 | -0.0915 | 5.8156
12 | 0.9075 | 0.16469 | -0.0945 | 5.5104
12.5 | 0.9071 | 0.17202 | -0.0972 | 5.2732
13 | 0.9165 | 0.18073 | -0.0995 | 5.0711
13.5 | 0.9281 | 0.18936 | -0.1017 | 4.9012
14 | 0.9368 | 0.1969 | -0.1046 | 4.7577
14.5 | 0.9559 | 0.20673 | -0.1062 | 4.6239
15 | 0.9649 | 0.21321 | -0.1099 | 4.5256
15.5 | 0.9708 | 0.21942 | -0.1151 | 4.4244
16 | 0.988 | 0.22812 | -0.1177 | 4.3311
16.5 | 1.0163 | 0.24129 | -0.118 | 4.2119
17 | 1.0139 | 0.24163 | -0.1264 | 4.1961
17.5 | 1.043 | 0.25602 | -0.1262 | 4.0739
18 | 1.0449 | 0.25625 | -0.1347 | 4.0777
18.5 | 1.076 | 0.27304 | -0.1337 | 3.9408
19 | 1.077 | 0.27064 | -0.1432 | 3.9795
19.5 | 1.0975 | 0.27979 | -0.1455 | 3.9226
20 | 1.1112 | 0.28595 | -0.1512 | 3.886

## 5. Re 50k Mach 0.25 (1)
BIGFOIL.COM POLAR EXPORT
MID 33
MID 33 |  |  |  | Cl Max: | 0.943 | at alpha= | 5.5 | deg
JavaFoil+Calcfoil stall+Eppler ext transition |  |  |  | L/D Max: | 40.292 | at alpha= | 5 | deg
Re: | 50000 |  |  | Cd Min: | 0.01518 | at alpha= | -1 | deg
Mach: | 0.25 |  |  | Cl=0 at alpha= | -2.6489 | deg
|  |  |  | @ Cl=0.1, Cd= | 0.026559
|  |  |  | @ Cl=0.4, Cd= | 0.015884
|  |  |  | @ Cl=0.6, Cd= | 0.017632
alpha (deg) | Cl | Cd | Cm | Cl/Cd
-12.5 | -0.055 | 0.37115 | -0.022 | -0.149
-12 | -0.052 | 0.27241 | -0.021 | -0.193
-11.5 | -0.05 | 0.23995 | -0.021 | -0.207
-11 | -0.108 | 0.21457 | -0.02 | -0.505
-10.5 | -0.166 | 0.18797 | -0.02 | -0.883
-10 | -0.21 | 0.18252 | -0.02 | -1.15
-9.5 | -0.247 | 0.19792 | -0.019 | -1.246
-9 | -0.276 | 0.1751 | -0.019 | -1.577
-8.5 | -0.298 | 0.14798 | -0.019 | -2.013
-8 | -0.311 | 0.12034 | -0.019 | -2.584
-7.5 | -0.315 | 0.10186 | -0.019 | -3.091
-7 | -0.309 | 0.09138 | -0.019 | -3.386
-6.5 | -0.295 | 0.07907 | -0.019 | -3.731
-6 | -0.273 | 0.06849 | -0.019 | -3.979
-5.5 | -0.242 | 0.06099 | -0.019 | -3.968
-5 | -0.206 | 0.05502 | -0.019 | -3.747
-4.5 | -0.167 | 0.049 | -0.02 | -3.399
-4 | -0.124 | 0.04558 | -0.021 | -2.719
-3.5 | -0.079 | 0.04244 | -0.022 | -1.866
-3 | -0.033 | 0.04019 | -0.023 | -0.818
-2.5 | 0.014 | 0.0384 | -0.024 | 0.376
-2 | 0.062 | 0.03691 | -0.027 | 1.69
-1.5 | 0.137 | 0.01648 | -0.062 | 8.342
-1 | 0.197 | 0.01518 | -0.062 | 13.009
-0.5 | 0.257 | 0.01531 | -0.062 | 16.81
0 | 0.317 | 0.01548 | -0.062 | 20.501
0.5 | 0.377 | 0.01575 | -0.062 | 23.942
1 | 0.437 | 0.0161 | -0.062 | 27.122
1.5 | 0.496 | 0.01655 | -0.062 | 29.99
2 | 0.556 | 0.01711 | -0.062 | 32.468
2.5 | 0.615 | 0.01781 | -0.062 | 34.524
3 | 0.674 | 0.01857 | -0.062 | 36.268
3.5 | 0.732 | 0.01929 | -0.062 | 37.938
4 | 0.789 | 0.02011 | -0.062 | 39.257
4.5 | 0.845 | 0.02108 | -0.062 | 40.086
5 | 0.896 | 0.02225 | -0.062 | 40.292
5.5 | 0.943 | 0.02353 | -0.062 | 40.095
6 | 0.79 | 0.05014 | -0.024 | 15.749
6.5 | 0.816 | 0.05432 | -0.019 | 15.029
7 | 0.836 | 0.06018 | -0.018 | 13.889
7.5 | 0.843 | 0.06682 | -0.016 | 12.616
8 | 0.838 | 0.07661 | -0.016 | 10.94
8.5 | 0.82 | 0.09004 | -0.016 | 9.108
9 | 0.789 | 0.15023 | -0.02 | 5.25
9.5 | 0.743 | 0.11542 | -0.016 | 6.435
10 | 0.684 | 0.13686 | -0.016 | 5
10.5 | 0.615 | 0.15485 | -0.017 | 3.97

## 6. Re 50k Mach 0.25 (2)
BIGFOIL.COM POLAR EXPORT
MID 33
MID 33 |  |  |  | Cl Max: | 1.1408 | at alpha= | 20 | deg
XFOIL ncrit=9 |  |  |  | L/D Max: | 35.096 | at alpha= | 4.5 | deg
Re: | 50000 |  |  | Cd Min: | 0.29782 | at alpha= | 20 | deg
Mach: | 0.25 |  |  | Cl=0 at alpha= | -1.6458 | deg
|  |  |  | @ Cl=0.1, Cd= | 0.015144
|  |  |  | @ Cl=0.4, Cd= | 0.020633
|  |  |  | @ Cl=0.6, Cd= | 0.021563
alpha (deg) | Cl | Cd | Cm | Cl/Cd
-20 | -0.8442 | 0.27705 | 0.0803 | -3.0471
-19.5 | -0.8315 | 0.27652 | 0.0742 | -3.007
-19 | -0.8035 | 0.25656 | 0.0741 | -3.1318
-18.5 | -0.7845 | 0.24966 | 0.0703 | -3.1423
-18 | -0.7671 | 0.24446 | 0.0654 | -3.1379
-17.5 | -0.7564 | 0.24483 | 0.0588 | -3.0895
-17 | -0.7318 | 0.23092 | 0.0572 | -3.1691
-16.5 | -0.7121 | 0.2231 | 0.0542 | -3.1918
-16 | -0.6959 | 0.21757 | 0.0499 | -3.1985
-15.5 | -0.6899 | 0.21756 | 0.0436 | -3.1711
-15 | -0.6616 | 0.20313 | 0.043 | -3.257
-14.5 | -0.6449 | 0.19646 | 0.0398 | -3.2826
-14 | -0.6417 | 0.19531 | 0.034 | -3.2855
-13.5 | -0.6141 | 0.1825 | 0.0334 | -3.3649
-13 | -0.6038 | 0.17744 | 0.0296 | -3.4028
-12.5 | -0.5871 | 0.16902 | 0.0275 | -3.4736
-12 | -0.5806 | 0.16448 | 0.0238 | -3.5299
-11.5 | -0.5603 | 0.15506 | 0.0227 | -3.6134
-11 | -0.5671 | 0.15301 | 0.0174 | -3.7063
-10.5 | -0.5394 | 0.14187 | 0.0177 | -3.8021
-10 | -0.5272 | 0.13445 | 0.0157 | -3.9212
-9.5 | -0.5265 | 0.12928 | 0.0121 | -4.0726
-9 | -0.524 | 0.12422 | 0.009 | -4.2183
-8.5 | -0.5132 | 0.11707 | 0.0072 | -4.3837
-8 | -0.489 | 0.10768 | 0.0079 | -4.5412
-7.5 | -0.4817 | 0.10182 | 0.0065 | -4.7309
-7 | -0.4651 | 0.09444 | 0.0066 | -4.9248
-6.5 | -0.4561 | 0.0881 | 0.006 | -5.1771
-6 | -0.4411 | 0.08152 | 0.0054 | -5.4109
-5.5 | -0.4272 | 0.07516 | 0.0046 | -5.6839
-5 | -0.4071 | 0.06871 | 0.0071 | -5.9249
-4.5 | -0.3178 | 0.04674 | -0.0468 | -6.7993
-4 | -0.2569 | 0.03678 | -0.054 | -6.9848
-3.5 | -0.1926 | 0.02922 | -0.0571 | -6.5914
-3 | -0.1355 | 0.02476 | -0.0569 | -5.4725
-2.5 | -0.0794 | 0.02122 | -0.0556 | -3.7418
-2 | -0.026 | 0.01665 | -0.053 | -1.5616
-1.5 | 0.0107 | 0.01469 | -0.0461 | 0.72839
-1 | 0.0665 | 0.01491 | -0.0468 | 4.4601
-0.5 | 0.1194 | 0.01528 | -0.047 | 7.8141
0 | 0.1704 | 0.01582 | -0.0473 | 10.7712
0.5 | 0.2195 | 0.01659 | -0.0477 | 13.2309
1 | 0.266 | 0.01768 | -0.0485 | 15.0452
1.5 | 0.3092 | 0.01921 | -0.0499 | 16.0958
2 | 0.4317 | 0.02113 | -0.0656 | 20.4307
2.5 | 0.5631 | 0.02165 | -0.0782 | 26.0092
3 | 0.6481 | 0.02145 | -0.0787 | 30.2145
3.5 | 0.7071 | 0.02138 | -0.0735 | 33.073
4 | 0.7562 | 0.02192 | -0.0677 | 34.4982
4.5 | 0.8044 | 0.02292 | -0.0625 | 35.096
5 | 0.8521 | 0.02437 | -0.0579 | 34.9651
5.5 | 0.8988 | 0.02626 | -0.0537 | 34.227
6 | 0.9442 | 0.02881 | -0.0499 | 32.7733
6.5 | 0.9883 | 0.03252 | -0.0466 | 30.3905
7 | 1.0306 | 0.03742 | -0.0436 | 27.5414
7.5 | 1.0667 | 0.04352 | -0.0406 | 24.5106
8 | 1.0862 | 0.05224 | -0.0381 | 20.7925
8.5 | 1.0888 | 0.06214 | -0.0366 | 17.5217
9 | 1.0615 | 0.07397 | -0.0378 | 14.3504
9.5 | 1.0261 | 0.08607 | -0.0414 | 11.9217
10.5 | 0.9367 | 0.12678 | -0.0723 | 7.3884
11 | 0.9134 | 0.15123 | -0.0917 | 6.0398
11.5 | 0.9065 | 0.15898 | -0.095 | 5.702
12 | 0.9204 | 0.16917 | -0.0961 | 5.4407
12.5 | 0.9178 | 0.17615 | -0.0994 | 5.2103
13 | 0.9324 | 0.18575 | -0.1013 | 5.0197
13.5 | 0.9469 | 0.19508 | -0.1034 | 4.8539
14 | 0.9563 | 0.20281 | -0.1063 | 4.7153
14.5 | 0.9721 | 0.21167 | -0.1088 | 4.5925
15 | 0.9701 | 0.21543 | -0.1153 | 4.5031
15.5 | 0.9877 | 0.22457 | -0.1183 | 4.3982
16 | 1.0125 | 0.23619 | -0.1196 | 4.2868
16.5 | 1.0164 | 0.23879 | -0.1264 | 4.2565
17 | 1.0336 | 0.24744 | -0.1302 | 4.1772
17.5 | 1.0504 | 0.25462 | -0.1343 | 4.1254
18 | 1.067 | 0.26295 | -0.1387 | 4.0578
18.5 | 1.0823 | 0.26892 | -0.1439 | 4.0246
19 | 1.1028 | 0.27941 | -0.1468 | 3.9469
19.5 | 1.116 | 0.28326 | -0.1533 | 3.9398
20 | 1.1408 | 0.29782 | -0.1544 | 3.8305

## 7. Re 50k Mach 0.50 (1)
BIGFOIL.COM POLAR EXPORT
MID 33
MID 33 |  |  |  | Cl Max: | 1.193 | at alpha= | 20 | deg
JavaFoil+Calcfoil stall+Eppler ext transition |  |  |  | L/D Max: | 40.808 | at alpha= | 5 | deg
Re: | 50000 |  |  | Cd Min: | 0.01585 | at alpha= | -0.5 | deg
Mach: | 0.5 |  |  | Cl=0 at alpha= | -2.6538 | deg
|  |  |  | @ Cl=0.1, Cd= | 0.030421
|  |  |  | @ Cl=0.4, Cd= | 0.016365
|  |  |  | @ Cl=0.6, Cd= | 0.018138
alpha (deg) | Cl | Cd | Cm | Cl/Cd
-20 | -0.921 | 0.44423 | -0.038 | -2.074
-19.5 | -0.896 | 0.44061 | -0.038 | -2.033
-19 | -0.868 | 0.40132 | -0.036 | -2.162
-18.5 | -0.842 | 0.40198 | -0.036 | -2.094
-18 | -0.816 | 0.38656 | -0.036 | -2.111
-17.5 | -0.79 | 0.38983 | -0.036 | -2.027
-17 | -0.764 | 0.37717 | -0.036 | -2.026
-16.5 | -0.738 | 0.38509 | -0.036 | -1.917
-16 | -0.711 | 0.33849 | -0.034 | -2.099
-15.5 | -0.684 | 0.33541 | -0.033 | -2.04
-15 | -0.658 | 0.32874 | -0.033 | -2.002
-14.5 | -0.632 | 0.33226 | -0.033 | -1.902
-14 | -0.606 | 0.32845 | -0.033 | -1.844
-13.5 | -0.58 | 0.32482 | -0.033 | -1.784
-13 | -0.552 | 0.28033 | -0.031 | -1.97
-12.5 | -0.526 | 0.2723 | -0.031 | -1.93
-12 | -0.499 | 0.2679 | -0.031 | -1.864
-11.5 | -0.473 | 0.26388 | -0.031 | -1.792
-11 | -0.446 | 0.25862 | -0.031 | -1.726
-10.5 | -0.42 | 0.24836 | -0.031 | -1.691
-10 | -0.393 | 0.23276 | -0.028 | -1.687
-9.5 | -0.366 | 0.22867 | -0.029 | -1.601
-9 | -0.34 | 0.225 | -0.029 | -1.509
-8.5 | -0.313 | 0.22157 | -0.029 | -1.413
-8 | -0.286 | 0.20498 | -0.026 | -1.396
-7.5 | -0.259 | 0.18845 | -0.026 | -1.376
-7 | -0.233 | 0.20075 | -0.026 | -1.159
-6.5 | -0.206 | 0.19875 | -0.026 | -1.037
-6 | -0.179 | 0.18373 | -0.024 | -0.975
-5.5 | -0.152 | 0.17232 | -0.024 | -0.885
-5 | -0.126 | 0.0808 | -0.022 | -1.555
-4.5 | -0.158 | 0.07075 | -0.022 | -2.231
-4 | -0.13 | 0.05353 | -0.021 | -2.423
-3.5 | -0.086 | 0.04602 | -0.023 | -1.866
-3 | -0.036 | 0.04211 | -0.024 | -0.861
-2.5 | 0.016 | 0.03986 | -0.026 | 0.402
-2 | 0.069 | 0.03797 | -0.028 | 1.829
-1.5 | 0.154 | 0.01727 | -0.069 | 8.888
-1 | 0.221 | 0.01693 | -0.069 | 13.039
-0.5 | 0.288 | 0.01585 | -0.069 | 18.152
0 | 0.355 | 0.01611 | -0.069 | 22.023
0.5 | 0.422 | 0.01649 | -0.069 | 25.556
1 | 0.488 | 0.01698 | -0.069 | 28.755
1.5 | 0.555 | 0.01764 | -0.069 | 31.436
2 | 0.621 | 0.01837 | -0.069 | 33.786
2.5 | 0.687 | 0.01922 | -0.069 | 35.723
3 | 0.752 | 0.02006 | -0.069 | 37.468
3.5 | 0.816 | 0.02109 | -0.069 | 38.693
4 | 0.879 | 0.02229 | -0.07 | 39.446
4.5 | 0.938 | 0.02389 | -0.07 | 39.244
5 | 0.98 | 0.02402 | -0.069 | 40.808
5.5 | 0.816 | 0.0509 | -0.025 | 16.026
6 | 0.815 | 0.05931 | -0.019 | 13.741
6.5 | 0.737 | 0.07191 | -0.02 | 10.247
7 | 0.513 | 0.10283 | -0.02 | 4.989
7.5 | 0.539 | 0.18242 | -0.022 | 2.957
8 | 0.566 | 0.19993 | -0.024 | 2.83
8.5 | 0.592 | 0.20146 | -0.027 | 2.94
9 | 0.618 | 0.20786 | -0.027 | 2.975
9.5 | 0.645 | 0.23639 | -0.029 | 2.729
10 | 0.671 | 0.25007 | -0.029 | 2.684
10.5 | 0.698 | 0.28087 | -0.032 | 2.485
11 | 0.724 | 0.28235 | -0.032 | 2.564
11.5 | 0.75 | 0.28779 | -0.032 | 2.606
12 | 0.777 | 0.3067 | -0.035 | 2.534
12.5 | 0.803 | 0.31009 | -0.035 | 2.589
13 | 0.829 | 0.31236 | -0.035 | 2.653
13.5 | 0.855 | 0.32483 | -0.035 | 2.631
14 | 0.882 | 0.3623 | -0.037 | 2.435
14.5 | 0.908 | 0.36053 | -0.037 | 2.518
15 | 0.933 | 0.3537 | -0.038 | 2.638
15.5 | 0.959 | 0.37895 | -0.038 | 2.532
16 | 0.986 | 0.39343 | -0.04 | 2.507
16.5 | 1.012 | 0.41044 | -0.04 | 2.465
17 | 1.037 | 0.41811 | -0.04 | 2.48
17.5 | 1.064 | 0.42767 | -0.041 | 2.487
18 | 1.09 | 0.44828 | -0.042 | 2.432
18.5 | 1.115 | 0.45034 | -0.042 | 2.476
19 | 1.14 | 0.45727 | -0.042 | 2.493
19.5 | 1.166 | 0.46698 | -0.043 | 2.498
20 | 1.193 | 0.48313 | -0.044 | 2.469

## 8. Re 50k Mach 0.50 (2)
BIGFOIL.COM POLAR EXPORT
MID 33
MID 33 |  |  |  | Cl Max: | 1.2562 | at alpha= | 20 | deg
XFOIL ncrit=9 |  |  |  | L/D Max: | 32.4174 | at alpha= | 4 | deg
Re: | 50000 |  |  | Cd Min: | 0.33207 | at alpha= | 20 | deg
Mach: | 0.5 |  |  | Cl=0 at alpha= | -1.4487 | deg
|  |  |  | @ Cl=0.1, Cd= | 0.016225
|  |  |  | @ Cl=0.4, Cd= | 0.021562
|  |  |  | @ Cl=0.6, Cd= | 0.02258
alpha (deg) | Cl | Cd | Cm | Cl/Cd
-20 | -0.9184 | 0.29449 | 0.0968 | -3.1186
-19.5 | -0.896 | 0.28759 | 0.091 | -3.1155
-19 | -0.8774 | 0.28663 | 0.0835 | -3.0611
-18.5 | -0.8516 | 0.2722 | 0.0802 | -3.1286
-18 | -0.8275 | 0.26236 | 0.0762 | -3.1541
-17.5 | -0.8052 | 0.25505 | 0.071 | -3.157
-17 | -0.7879 | 0.25262 | 0.0642 | -3.1189
-16.5 | -0.7622 | 0.24012 | 0.0609 | -3.1742
-16 | -0.7381 | 0.23066 | 0.0574 | -3.1999
-15.5 | -0.7193 | 0.22528 | 0.0519 | -3.1929
-15 | -0.6999 | 0.21797 | 0.0472 | -3.211
-14.5 | -0.6742 | 0.20738 | 0.0446 | -3.251
-14 | -0.6615 | 0.20406 | 0.0389 | -3.2417
-13.5 | -0.6343 | 0.19212 | 0.0369 | -3.3016
-13 | -0.6252 | 0.18913 | 0.0316 | -3.3057
-12.5 | -0.5968 | 0.17715 | 0.0301 | -3.3689
-12 | -0.5904 | 0.17336 | 0.0252 | -3.4056
-11.5 | -0.5645 | 0.16299 | 0.0237 | -3.4634
-11 | -0.5473 | 0.15499 | 0.0211 | -3.5312
-10.5 | -0.55 | 0.15257 | 0.0165 | -3.6049
-10 | -0.5253 | 0.14242 | 0.0153 | -3.6884
-9.5 | -0.5064 | 0.13392 | 0.0138 | -3.7814
-9 | -0.4959 | 0.12735 | 0.0116 | -3.894
-8.5 | -0.4939 | 0.12234 | 0.0089 | -4.0371
-8 | -0.4639 | 0.11212 | 0.0094 | -4.1375
-7.5 | -0.4647 | 0.10751 | 0.0071 | -4.3224
-7 | -0.4384 | 0.09845 | 0.0073 | -4.453
-6.5 | -0.4297 | 0.09222 | 0.0065 | -4.6595
-6 | -0.4184 | 0.08582 | 0.0066 | -4.8753
-5.5 | -0.4124 | 0.0804 | 0.0075 | -5.1294
-4.5 | -0.3535 | 0.05834 | -0.0353 | -6.0593
-4 | -0.3116 | 0.04863 | -0.043 | -6.4076
-3.5 | -0.2543 | 0.03901 | -0.0523 | -6.5188
-3 | -0.1879 | 0.03136 | -0.0579 | -5.9917
-2.5 | -0.1195 | 0.02583 | -0.0598 | -4.6264
-2 | -0.0548 | 0.02205 | -0.0592 | -2.4853
-1 | 0.0446 | 0.01575 | -0.0489 | 2.8317
-0.5 | 0.1087 | 0.0163 | -0.0506 | 6.6687
0 | 0.1657 | 0.01715 | -0.0515 | 9.6618
0.5 | 0.2184 | 0.01837 | -0.0526 | 11.8889
1 | 0.2768 | 0.02014 | -0.0561 | 13.7438
1.5 | 0.4388 | 0.02201 | -0.076 | 19.9364
2 | 0.5673 | 0.02251 | -0.0848 | 25.2021
2.5 | 0.6519 | 0.02269 | -0.0831 | 28.7307
3 | 0.7171 | 0.02322 | -0.0779 | 30.8829
3.5 | 0.7779 | 0.02408 | -0.0721 | 32.3048
4 | 0.8341 | 0.02573 | -0.0668 | 32.4174
4.5 | 0.8897 | 0.02783 | -0.0616 | 31.9691
5 | 0.9428 | 0.03058 | -0.0565 | 30.8306
5.5 | 0.9919 | 0.03441 | -0.0517 | 28.8259
6 | 1.0327 | 0.03974 | -0.0476 | 25.9864
6.5 | 1.0492 | 0.04805 | -0.0455 | 21.8356
7 | 1.0531 | 0.0566 | -0.0437 | 18.606
7.5 | 1.016 | 0.06872 | -0.0476 | 14.7846
8 | 0.9762 | 0.08244 | -0.0561 | 11.8413
8.5 | 0.9505 | 0.09702 | -0.0659 | 9.7969
9 | 0.9336 | 0.10993 | -0.073 | 8.4927
9.5 | 0.9231 | 0.12157 | -0.0788 | 7.5932
10 | 0.9204 | 0.13284 | -0.0838 | 6.9286
10.5 | 0.9146 | 0.1466 | -0.0926 | 6.2387
11 | 0.9084 | 0.16101 | -0.1048 | 5.6419
12 | 0.9458 | 0.18182 | -0.1089 | 5.2018
12.5 | 0.96 | 0.1912 | -0.112 | 5.0209
13 | 0.9683 | 0.19845 | -0.1161 | 4.8793
13.5 | 0.9915 | 0.2096 | -0.1188 | 4.7304
14 | 1.0049 | 0.21713 | -0.1234 | 4.6281
14.5 | 1.0207 | 0.22522 | -0.128 | 4.532
15 | 1.0375 | 0.23346 | -0.1329 | 4.444
15.5 | 1.0588 | 0.24352 | -0.1372 | 4.3479
16 | 1.0848 | 0.25522 | -0.1404 | 4.2505
16.5 | 1.0983 | 0.26074 | -0.1475 | 4.2122
17 | 1.122 | 0.27154 | -0.1516 | 4.132
17.5 | 1.1444 | 0.28081 | -0.1563 | 4.0754
18 | 1.1637 | 0.28901 | -0.1626 | 4.0265
18.5 | 1.1862 | 0.2982 | -0.1678 | 3.9779
19 | 1.2096 | 0.30976 | -0.1726 | 3.905
19.5 | 1.2289 | 0.31584 | -0.1798 | 3.8909
20 | 1.2562 | 0.33207 | -0.1826 | 3.7829

## 9. Re 100k Mach 0.00 (1)
BIGFOIL.COM POLAR EXPORT
MID 33
MID 33 |  |  |  | Cl Max: | 0.962 | at alpha= | 6 | deg
JavaFoil+Calcfoil stall+Eppler ext transition |  |  |  | L/D Max: | 49.623 | at alpha= | 4.5 | deg
Re: | 100000 |  |  | Cd Min: | 0.01107 | at alpha= | -1 | deg
Mach: | 0 |  |  | Cl=0 at alpha= | -2.6522 | deg
|  |  |  | @ Cl=0.1, Cd= | 0.013116
|  |  |  | @ Cl=0.4, Cd= | 0.011859
|  |  |  | @ Cl=0.6, Cd= | 0.013719
alpha (deg) | Cl | Cd | Cm | Cl/Cd
-14.5 | -0.263 | 0.22917 | -0.02 | -1.146
-14 | -0.277 | 0.20838 | -0.02 | -1.329
-13.5 | -0.291 | 0.19138 | -0.02 | -1.523
-13 | -0.306 | 0.17564 | -0.019 | -1.742
-12.5 | -0.32 | 0.16595 | -0.02 | -1.93
-12 | -0.334 | 0.15153 | -0.019 | -2.205
-11.5 | -0.347 | 0.16734 | -0.019 | -2.073
-11 | -0.358 | 0.15029 | -0.019 | -2.384
-10.5 | -0.368 | 0.13323 | -0.019 | -2.759
-10 | -0.374 | 0.12338 | -0.018 | -3.034
-9.5 | -0.378 | 0.10836 | -0.018 | -3.488
-9 | -0.378 | 0.0984 | -0.018 | -3.838
-8.5 | -0.373 | 0.08767 | -0.018 | -4.255
-8 | -0.364 | 0.08036 | -0.018 | -4.526
-7.5 | -0.349 | 0.07199 | -0.018 | -4.851
-7 | -0.33 | 0.06479 | -0.018 | -5.087
-6.5 | -0.305 | 0.05952 | -0.018 | -5.123
-6 | -0.276 | 0.05499 | -0.018 | -5.011
-5.5 | -0.241 | 0.05037 | -0.019 | -4.789
-5 | -0.204 | 0.04658 | -0.019 | -4.369
-4.5 | -0.163 | 0.04322 | -0.02 | -3.777
-4 | -0.121 | 0.04053 | -0.021 | -2.984
-3.5 | -0.077 | 0.03808 | -0.021 | -2.022
-3 | -0.032 | 0.03638 | -0.023 | -0.877
-2.5 | 0.014 | 0.03496 | -0.024 | 0.4
-2 | 0.075 | 0.0135 | -0.06 | 5.567
-1.5 | 0.133 | 0.01261 | -0.06 | 10.559
-1 | 0.191 | 0.01107 | -0.06 | 17.271
-0.5 | 0.249 | 0.01123 | -0.06 | 22.186
0 | 0.307 | 0.01141 | -0.06 | 26.929
0.5 | 0.365 | 0.01166 | -0.06 | 31.318
1 | 0.423 | 0.01199 | -0.06 | 35.286
1.5 | 0.481 | 0.0124 | -0.06 | 38.756
2 | 0.538 | 0.013 | -0.06 | 41.398
2.5 | 0.595 | 0.01366 | -0.06 | 43.572
3 | 0.652 | 0.01433 | -0.06 | 45.518
3.5 | 0.709 | 0.01506 | -0.06 | 47.089
4 | 0.765 | 0.01575 | -0.06 | 48.554
4.5 | 0.819 | 0.01651 | -0.06 | 49.623
5 | 0.87 | 0.01754 | -0.06 | 49.621
5.5 | 0.918 | 0.01878 | -0.06 | 48.873
6 | 0.962 | 0.01972 | -0.06 | 48.781
6.5 | 0.802 | 0.04848 | -0.022 | 16.542
7 | 0.827 | 0.05257 | -0.018 | 15.732
7.5 | 0.845 | 0.05654 | -0.017 | 14.944
8 | 0.856 | 0.06293 | -0.016 | 13.599
8.5 | 0.859 | 0.06918 | -0.015 | 12.421
9 | 0.855 | 0.07444 | -0.016 | 11.49
9.5 | 0.844 | 0.08352 | -0.016 | 10.108
10 | 0.826 | 0.09228 | -0.016 | 8.956
10.5 | 0.803 | 0.10132 | -0.016 | 7.923
11 | 0.774 | 0.11107 | -0.016 | 6.971

## 10. Re 100k Mach 0.00 (2)
BIGFOIL.COM POLAR EXPORT
MID 33
MID 33 |  |  |  | Cl Max: | 1.1673 | at alpha= | 9.5 | deg
XFOIL ncrit=9 |  |  |  | L/D Max: | 52.4746 | at alpha= | 4 | deg
Re: | 100000 |  |  | Cd Min: | 0.26272 | at alpha= | -20 | deg
Mach: | 0 |  |  | Cl=0 at alpha= | -1.9729 | deg
|  |  |  | @ Cl=0.1, Cd= | 0.010822
|  |  |  | @ Cl=0.4, Cd= | 0.012559
|  |  |  | @ Cl=0.6, Cd= | 0.012393
alpha (deg) | Cl | Cd | Cm | Cl/Cd
-20 | -0.8233 | 0.26272 | 0.0821 | -3.1338
-19.5 | -0.8056 | 0.25641 | 0.0779 | -3.1418
-19 | -0.7879 | 0.2501 | 0.0737 | -3.1503
-18.5 | -0.7701 | 0.24405 | 0.0692 | -3.1555
-18 | -0.7535 | 0.23993 | 0.0637 | -3.1405
-17.5 | -0.7412 | 0.23782 | 0.0578 | -3.1166
-17 | -0.7318 | 0.23565 | 0.0522 | -3.1055
-16.5 | -0.7046 | 0.21868 | 0.0521 | -3.2221
-16 | -0.6862 | 0.21055 | 0.0501 | -3.2591
-15.5 | -0.6696 | 0.20377 | 0.047 | -3.2861
-15 | -0.6537 | 0.19711 | 0.0436 | -3.3164
-14.5 | -0.6389 | 0.19081 | 0.0398 | -3.3484
-14 | -0.6322 | 0.18805 | 0.0336 | -3.3619
-13.5 | -0.6315 | 0.18558 | 0.0274 | -3.4028
-13 | -0.5983 | 0.16955 | 0.0304 | -3.5288
-12.5 | -0.5843 | 0.16255 | 0.028 | -3.5946
-12 | -0.5731 | 0.1559 | 0.0247 | -3.6761
-11.5 | -0.5724 | 0.15187 | 0.0184 | -3.769
-11 | -0.574 | 0.1476 | 0.0114 | -3.8889
-10.5 | -0.542 | 0.13422 | 0.0161 | -4.0381
-10 | -0.5308 | 0.12732 | 0.0137 | -4.169
-9.5 | -0.5308 | 0.12203 | 0.0069 | -4.3498
-9 | -0.5375 | 0.11736 | -0.0032 | -4.5799
-8.5 | -0.5034 | 0.10604 | 0.0044 | -4.7473
-8 | -0.5048 | 0.10033 | -0.0043 | -5.0314
-7 | -0.4735 | 0.08338 | -0.0289 | -5.6788
-6 | -0.4264 | 0.0682 | -0.0257 | -6.2522
-5.5 | -0.3901 | 0.05867 | -0.0381 | -6.6491
-5 | -0.3561 | 0.05215 | -0.0389 | -6.8284
-4.5 | -0.2761 | 0.03369 | -0.0554 | -8.1953
-4 | -0.2183 | 0.02616 | -0.0561 | -8.3448
-3.5 | -0.1636 | 0.0211 | -0.0556 | -7.7536
-3 | -0.1107 | 0.01786 | -0.0547 | -6.1982
-2.5 | -0.0574 | 0.01537 | -0.0539 | -3.7345
-2 | -0.0019 | 0.01191 | -0.0545 | -0.15953
-1.5 | 0.0332 | 0.01049 | -0.0484 | 3.1649
-1 | 0.0871 | 0.01073 | -0.0489 | 8.1174
-0.5 | 0.139 | 0.0111 | -0.0493 | 12.5225
0 | 0.1892 | 0.01165 | -0.0498 | 16.2403
0.5 | 0.2615 | 0.01234 | -0.0549 | 21.1912
1 | 0.3737 | 0.0126 | -0.0663 | 29.6587
1.5 | 0.4634 | 0.01246 | -0.0718 | 37.191
2 | 0.5268 | 0.0123 | -0.0711 | 42.8293
2.5 | 0.5783 | 0.01228 | -0.0677 | 47.0928
3 | 0.6262 | 0.01253 | -0.0641 | 49.9761
3.5 | 0.6745 | 0.01303 | -0.061 | 51.7652
4 | 0.7231 | 0.01378 | -0.0585 | 52.4746
4.5 | 0.7717 | 0.01475 | -0.0564 | 52.3186
5 | 0.8201 | 0.01586 | -0.0547 | 51.7087
5.5 | 0.8679 | 0.01715 | -0.0531 | 50.6064
6 | 0.9144 | 0.01867 | -0.0515 | 48.977
6.5 | 0.9589 | 0.02084 | -0.0499 | 46.0125
7 | 1.0024 | 0.02349 | -0.0481 | 42.6735
7.5 | 1.044 | 0.02687 | -0.0462 | 38.8537
8 | 1.0861 | 0.03161 | -0.0439 | 34.3594
8.5 | 1.1248 | 0.03814 | -0.0414 | 29.4913
9 | 1.1556 | 0.04416 | -0.0392 | 26.1685
9.5 | 1.1673 | 0.05417 | -0.0362 | 21.5488
10 | 1.1561 | 0.06364 | -0.033 | 18.1662
10.5 | 1.0884 | 0.07624 | -0.0336 | 14.276
11 | 1.0294 | 0.09403 | -0.0472 | 10.9476
11.5 | 0.9933 | 0.11367 | -0.0597 | 8.7385
12 | 0.9468 | 0.15227 | -0.0789 | 6.2179
12.5 | 0.9259 | 0.16244 | -0.089 | 5.7
13 | 0.9339 | 0.17152 | -0.0912 | 5.4448
13.5 | 0.9401 | 0.1798 | -0.095 | 5.2286
14 | 0.9568 | 0.19012 | -0.0958 | 5.0326
14.5 | 0.9511 | 0.19714 | -0.1043 | 4.8245

## 11. Re 100k Mach 0.10 (1)
BIGFOIL.COM POLAR EXPORT
MID 33
MID 33 |  |  |  | Cl Max: | 0.965 | at alpha= | 6 | deg
JavaFoil+Calcfoil stall+Eppler ext transition |  |  |  | L/D Max: | 49.631 | at alpha= | 4.5 | deg
Re: | 100000 |  |  | Cd Min: | 0.01108 | at alpha= | -1 | deg
Mach: | 0.1 |  |  | Cl=0 at alpha= | -2.6522 | deg
|  |  |  | @ Cl=0.1, Cd= | 0.013156
|  |  |  | @ Cl=0.4, Cd= | 0.011878
|  |  |  | @ Cl=0.6, Cd= | 0.013733
alpha (deg) | Cl | Cd | Cm | Cl/Cd
-14 | -0.24 | 0.22132 | -0.02 | -1.086
-13.5 | -0.257 | 0.20243 | -0.019 | -1.268
-13 | -0.273 | 0.18483 | -0.02 | -1.479
-12.5 | -0.29 | 0.16636 | -0.019 | -1.743
-12 | -0.306 | 0.16047 | -0.02 | -1.909
-11.5 | -0.322 | 0.14691 | -0.019 | -2.191
-11 | -0.336 | 0.15303 | -0.019 | -2.197
-10.5 | -0.349 | 0.13921 | -0.019 | -2.504
-10 | -0.358 | 0.12518 | -0.018 | -2.863
-9.5 | -0.365 | 0.11126 | -0.018 | -3.28
-9 | -0.367 | 0.10173 | -0.018 | -3.613
-8.5 | -0.365 | 0.09068 | -0.018 | -4.03
-8 | -0.358 | 0.0826 | -0.019 | -4.338
-7.5 | -0.346 | 0.07328 | -0.018 | -4.718
-7 | -0.328 | 0.06702 | -0.018 | -4.889
-6.5 | -0.304 | 0.06006 | -0.018 | -5.063
-6 | -0.275 | 0.05575 | -0.019 | -4.941
-5.5 | -0.242 | 0.05104 | -0.019 | -4.732
-5 | -0.204 | 0.04684 | -0.019 | -4.356
-4.5 | -0.164 | 0.04329 | -0.02 | -3.785
-4 | -0.121 | 0.04073 | -0.021 | -2.981
-3.5 | -0.077 | 0.03819 | -0.022 | -2.025
-3 | -0.032 | 0.03646 | -0.023 | -0.879
-2.5 | 0.014 | 0.03497 | -0.024 | 0.402
-2 | 0.076 | 0.01352 | -0.06 | 5.587
-1.5 | 0.134 | 0.01264 | -0.06 | 10.588
-1 | 0.192 | 0.01108 | -0.06 | 17.333
-0.5 | 0.25 | 0.01125 | -0.06 | 22.258
0 | 0.309 | 0.01143 | -0.06 | 27.018
0.5 | 0.367 | 0.01169 | -0.06 | 31.405
1 | 0.425 | 0.01202 | -0.06 | 35.378
1.5 | 0.483 | 0.01244 | -0.06 | 38.819
2 | 0.541 | 0.01304 | -0.06 | 41.468
2.5 | 0.598 | 0.01371 | -0.06 | 43.632
3 | 0.656 | 0.01438 | -0.06 | 45.592
3.5 | 0.712 | 0.0151 | -0.06 | 47.18
4 | 0.769 | 0.01582 | -0.061 | 48.603
4.5 | 0.823 | 0.01659 | -0.061 | 49.631
5 | 0.874 | 0.01763 | -0.061 | 49.584
5.5 | 0.922 | 0.01889 | -0.061 | 48.802
6 | 0.965 | 0.01984 | -0.061 | 48.655
6.5 | 0.804 | 0.04854 | -0.022 | 16.57
7 | 0.829 | 0.053 | -0.018 | 15.639
7.5 | 0.845 | 0.05735 | -0.017 | 14.743
8 | 0.854 | 0.06301 | -0.016 | 13.56
8.5 | 0.856 | 0.0701 | -0.015 | 12.206
9 | 0.849 | 0.07576 | -0.016 | 11.202
9.5 | 0.834 | 0.08369 | -0.016 | 9.965
10 | 0.812 | 0.09329 | -0.016 | 8.704
10.5 | 0.784 | 0.10231 | -0.016 | 7.661
11 | 0.751 | 0.11322 | -0.016 | 6.629

## 12. Re 100k Mach 0.10 (2)
BIGFOIL.COM POLAR EXPORT
MID 33
MID 33 |  |  |  | Cl Max: | 1.1649 | at alpha= | 9.5 | deg
XFOIL ncrit=9 |  |  |  | L/D Max: | 52.3487 | at alpha= | 4 | deg
Re: | 100000 |  |  | Cd Min: | 0.26351 | at alpha= | -20 | deg
Mach: | 0.1 |  |  | Cl=0 at alpha= | -1.9669 | deg
|  |  |  | @ Cl=0.1, Cd= | 0.010856
|  |  |  | @ Cl=0.4, Cd= | 0.012583
|  |  |  | @ Cl=0.6, Cd= | 0.012424
alpha (deg) | Cl | Cd | Cm | Cl/Cd
-20 | -0.826 | 0.26351 | 0.0826 | -3.1346
-19.5 | -0.8081 | 0.25715 | 0.0784 | -3.1425
-19 | -0.7902 | 0.25081 | 0.0741 | -3.1506
-18.5 | -0.7722 | 0.24485 | 0.0695 | -3.1538
-18 | -0.756 | 0.24112 | 0.0638 | -3.1354
-17.5 | -0.7439 | 0.23909 | 0.0579 | -3.1114
-17 | -0.7343 | 0.23687 | 0.0523 | -3.1
-16.5 | -0.7054 | 0.21868 | 0.0528 | -3.2257
-16 | -0.6873 | 0.211 | 0.0505 | -3.2573
-15.5 | -0.6706 | 0.20422 | 0.0473 | -3.2837
-15 | -0.6545 | 0.19754 | 0.0438 | -3.3133
-14.5 | -0.6398 | 0.19142 | 0.0397 | -3.3424
-14 | -0.6343 | 0.18913 | 0.0333 | -3.3538
-13.5 | -0.6329 | 0.18643 | 0.0272 | -3.3948
-13 | -0.598 | 0.16986 | 0.0306 | -3.5205
-12.5 | -0.5841 | 0.16289 | 0.0281 | -3.5859
-12 | -0.5732 | 0.15637 | 0.0245 | -3.6657
-11.5 | -0.574 | 0.15277 | 0.0179 | -3.7573
-11 | -0.5748 | 0.14832 | 0.0111 | -3.8754
-10.5 | -0.5406 | 0.13451 | 0.0164 | -4.019
-10 | -0.53 | 0.12767 | 0.0136 | -4.1513
-9.5 | -0.5322 | 0.12284 | 0.0061 | -4.3325
-9 | -0.5207 | 0.11379 | 0.0043 | -4.576
-8.5 | -0.5019 | 0.10639 | 0.0046 | -4.7175
-8 | -0.5064 | 0.10105 | -0.0055 | -5.0114
-7.5 | -0.4848 | 0.09254 | -0.0026 | -5.2388
-7 | -0.4762 | 0.08404 | -0.0212 | -5.6663
-6 | -0.4266 | 0.06873 | -0.0255 | -6.2069
-5.5 | -0.3917 | 0.05932 | -0.0372 | -6.6032
-5 | -0.358 | 0.0527 | -0.0382 | -6.7932
-4.5 | -0.3198 | 0.04616 | -0.0414 | -6.9281
-4 | -0.2205 | 0.02665 | -0.0562 | -8.2739
-3.5 | -0.1657 | 0.02134 | -0.0558 | -7.7648
-3 | -0.1124 | 0.01803 | -0.055 | -6.2341
-2.5 | -0.0588 | 0.01548 | -0.0542 | -3.7984
-2 | -0.0023 | 0.01204 | -0.0548 | -0.19103
-1.5 | 0.0324 | 0.01051 | -0.0486 | 3.0828
-1 | 0.0868 | 0.01076 | -0.0491 | 8.0669
-0.5 | 0.1389 | 0.01114 | -0.0495 | 12.4686
0 | 0.1894 | 0.01171 | -0.05 | 16.1742
0.5 | 0.2669 | 0.01238 | -0.056 | 21.559
1 | 0.3765 | 0.01262 | -0.0668 | 29.8336
1.5 | 0.4657 | 0.01248 | -0.072 | 37.3157
2 | 0.53 | 0.01228 | -0.0712 | 43.1596
2.5 | 0.5805 | 0.01232 | -0.0677 | 47.1185
3 | 0.629 | 0.01258 | -0.0641 | 50
3.5 | 0.6776 | 0.01311 | -0.061 | 51.6857
4 | 0.7266 | 0.01388 | -0.0585 | 52.3487
4.5 | 0.7756 | 0.01486 | -0.0564 | 52.1938
5 | 0.8244 | 0.01601 | -0.0547 | 51.4928
5.5 | 0.8725 | 0.0173 | -0.0531 | 50.4335
6 | 0.919 | 0.01891 | -0.0514 | 48.5986
6.5 | 0.9638 | 0.02111 | -0.0497 | 45.6561
7 | 1.0072 | 0.02387 | -0.0479 | 42.1952
7.5 | 1.0486 | 0.02767 | -0.0459 | 37.8966
8 | 1.0913 | 0.03228 | -0.0435 | 33.8073
8.5 | 1.1282 | 0.03917 | -0.0408 | 28.8027
9 | 1.1566 | 0.04547 | -0.0384 | 25.4366
9.5 | 1.1649 | 0.05524 | -0.0354 | 21.088
10 | 1.1416 | 0.06541 | -0.0324 | 17.453
10.5 | 1.0768 | 0.07793 | -0.035 | 13.8175
11 | 1.0191 | 0.09738 | -0.0505 | 10.4652
11.5 | 0.9887 | 0.11576 | -0.0611 | 8.5409
12 | 0.9489 | 0.15306 | -0.0789 | 6.1995
12.5 | 0.9252 | 0.16329 | -0.0898 | 5.666
13 | 0.9368 | 0.1723 | -0.0911 | 5.437
13.5 | 0.9393 | 0.18054 | -0.0961 | 5.2027
14 | 0.9606 | 0.19111 | -0.0957 | 5.0264
14.5 | 0.9524 | 0.19788 | -0.1051 | 4.813

## 13. Re 100k Mach 0.25 (1)
BIGFOIL.COM POLAR EXPORT
MID 33
MID 33 |  |  |  | Cl Max: | 0.985 | at alpha= | 6 | deg
JavaFoil+Calcfoil stall+Eppler ext transition |  |  |  | L/D Max: | 49.617 | at alpha= | 4.5 | deg
Re: | 100000 |  |  | Cd Min: | 0.01121 | at alpha= | -1 | deg
Mach: | 0.25 |  |  | Cl=0 at alpha= | -2.6489 | deg
|  |  |  | @ Cl=0.1, Cd= | 0.01335
|  |  |  | @ Cl=0.4, Cd= | 0.011962
|  |  |  | @ Cl=0.6, Cd= | 0.12458
alpha (deg) | Cl | Cd | Cm | Cl/Cd
-12.5 | -0.055 | 0.17531 | -0.022 | -0.315
-12 | -0.052 | 0.21833 | -0.022 | -0.24
-11.5 | -0.05 | 0.19573 | -0.021 | -0.254
-11 | -0.108 | 0.17816 | -0.021 | -0.608
-10.5 | -0.166 | 0.15637 | -0.021 | -1.061
-10 | -0.21 | 0.1452 | -0.02 | -1.446
-9.5 | -0.247 | 0.12809 | -0.02 | -1.925
-9 | -0.276 | 0.13748 | -0.02 | -2.009
-8.5 | -0.298 | 0.11609 | -0.019 | -2.566
-8 | -0.311 | 0.10131 | -0.019 | -3.07
-7.5 | -0.315 | 0.08729 | -0.019 | -3.607
-7 | -0.309 | 0.07682 | -0.019 | -4.028
-6.5 | -0.295 | 0.06562 | -0.019 | -4.496
-6 | -0.273 | 0.05977 | -0.019 | -4.56
-5.5 | -0.242 | 0.05284 | -0.019 | -4.579
-5 | -0.206 | 0.04808 | -0.019 | -4.288
-4.5 | -0.167 | 0.04425 | -0.02 | -3.764
-4 | -0.124 | 0.04098 | -0.021 | -3.024
-3.5 | -0.079 | 0.03869 | -0.022 | -2.047
-3 | -0.033 | 0.03675 | -0.023 | -0.895
-2.5 | 0.014 | 0.03516 | -0.025 | 0.41
-2 | 0.078 | 0.01363 | -0.062 | 5.692
-1.5 | 0.137 | 0.01288 | -0.062 | 10.673
-1 | 0.197 | 0.01121 | -0.062 | 17.616
-0.5 | 0.257 | 0.01135 | -0.062 | 22.681
0 | 0.317 | 0.01154 | -0.062 | 27.511
0.5 | 0.377 | 0.01182 | -0.062 | 31.908
1 | 0.437 | 0.01219 | -0.062 | 35.83
1.5 | 0.496 | 0.01267 | -0.062 | 39.157
2 | 0.556 | 0.01325 | -0.062 | 41.931
2.5 | 0.615 | 0.01398 | -0.062 | 43.983
3 | 0.674 | 0.01474 | -0.062 | 45.704
3.5 | 0.732 | 0.01541 | -0.062 | 47.498
4 | 0.789 | 0.01615 | -0.062 | 48.891
4.5 | 0.845 | 0.01703 | -0.062 | 49.617
5 | 0.896 | 0.01815 | -0.062 | 49.379
5.5 | 0.943 | 0.01948 | -0.062 | 48.424
6 | 0.985 | 0.02051 | -0.062 | 48.029
6.5 | 0.817 | 0.04979 | -0.021 | 16.401
7 | 0.836 | 0.05423 | -0.018 | 15.415
7.5 | 0.843 | 0.06016 | -0.017 | 14.011
8 | 0.838 | 0.06792 | -0.016 | 12.34
8.5 | 0.82 | 0.07598 | -0.016 | 10.794
9 | 0.789 | 0.11993 | -0.02 | 6.577
9.5 | 0.743 | 0.09865 | -0.017 | 7.529
10 | 0.684 | 0.11206 | -0.017 | 6.107
10.5 | 0.615 | 0.11526 | -0.017 | 5.334
11 | 0.536 | 0.12458 | -0.017 | 4.304

## 14. Re 100k Mach 0.25 (2)
BIGFOIL.COM POLAR EXPORT
MID 33
MID 33 |  |  |  | Cl Max: | 1.1406 | at alpha= | 9 | deg
XFOIL ncrit=9 |  |  |  | L/D Max: | 51.7614 | at alpha= | 4 | deg
Re: | 100000 |  |  | Cd Min: | 0.26805 | at alpha= | -20 | deg
Mach: | 0.25 |  |  | Cl=0 at alpha= | -1.9236 | deg
|  |  |  | @ Cl=0.1, Cd= | 0.011045
|  |  |  | @ Cl=0.4, Cd= | 0.012649
|  |  |  | @ Cl=0.6, Cd= | 0.012515
alpha (deg) | Cl | Cd | Cm | Cl/Cd
-20 | -0.8415 | 0.26805 | 0.0855 | -3.1393
-19.5 | -0.8226 | 0.26147 | 0.081 | -3.1461
-19 | -0.8036 | 0.2551 | 0.0763 | -3.1501
-18.5 | -0.7853 | 0.25045 | 0.0707 | -3.1356
-18 | -0.7707 | 0.2483 | 0.0644 | -3.1039
-17.5 | -0.7589 | 0.24622 | 0.0586 | -3.0822
-17 | -0.7324 | 0.22945 | 0.0577 | -3.192
-16.5 | -0.7127 | 0.22066 | 0.0555 | -3.2299
-16 | -0.6946 | 0.21364 | 0.0522 | -3.2513
-15.5 | -0.677 | 0.20677 | 0.0486 | -3.2742
-15 | -0.66 | 0.20011 | 0.0446 | -3.2982
-14.5 | -0.6482 | 0.19642 | 0.0387 | -3.3001
-14 | -0.6462 | 0.19509 | 0.0324 | -3.3123
-13.5 | -0.614 | 0.17892 | 0.034 | -3.4317
-13 | -0.598 | 0.17168 | 0.0315 | -3.4832
-12.5 | -0.5843 | 0.16487 | 0.0283 | -3.544
-12 | -0.5791 | 0.16057 | 0.0226 | -3.6065
-11.5 | -0.5811 | 0.15729 | 0.0158 | -3.6944
-11 | -0.5487 | 0.14325 | 0.0191 | -3.8304
-10.5 | -0.5356 | 0.13617 | 0.0169 | -3.9333
-10 | -0.5318 | 0.1307 | 0.0115 | -4.0689
-9.5 | -0.5385 | 0.12697 | 0.0026 | -4.2412
-9 | -0.5053 | 0.11483 | 0.008 | -4.4004
-8.5 | -0.5015 | 0.10901 | 0.0024 | -4.6005
-8 | -0.4883 | 0.10093 | 0.001 | -4.838
-7.5 | -0.4853 | 0.09526 | -0.0057 | -5.0945
-7 | -0.4688 | 0.08721 | -0.0059 | -5.3755
-6.5 | -0.4539 | 0.07889 | -0.0201 | -5.7536
-6 | -0.4275 | 0.07043 | -0.0293 | -6.0699
-5.5 | -0.3993 | 0.0627 | -0.0319 | -6.3684
-5 | -0.3668 | 0.05563 | -0.0346 | -6.5936
-4 | -0.2376 | 0.02852 | -0.0569 | -8.331
-3.5 | -0.1775 | 0.02278 | -0.057 | -7.7919
-3 | -0.1221 | 0.01901 | -0.0563 | -6.4229
-2.5 | -0.066 | 0.01633 | -0.0553 | -4.0416
-2 | -0.0059 | 0.01292 | -0.0562 | -0.45666
-1.5 | 0.0327 | 0.01093 | -0.0506 | 2.9918
-1 | 0.0847 | 0.01092 | -0.0501 | 7.7564
-0.5 | 0.1384 | 0.01136 | -0.0506 | 12.1831
0 | 0.19 | 0.012 | -0.0512 | 15.8333
0.5 | 0.2947 | 0.01257 | -0.0616 | 23.4447
1 | 0.4016 | 0.01265 | -0.0709 | 31.747
1.5 | 0.4838 | 0.01245 | -0.0737 | 38.8594
2 | 0.5431 | 0.01234 | -0.0714 | 44.0113
2.5 | 0.5942 | 0.01247 | -0.0676 | 47.6504
3 | 0.6446 | 0.01286 | -0.0641 | 50.1244
3.5 | 0.6954 | 0.01352 | -0.0611 | 51.4349
4 | 0.7464 | 0.01442 | -0.0586 | 51.7614
4.5 | 0.7974 | 0.01551 | -0.0565 | 51.412
5 | 0.8478 | 0.01677 | -0.0546 | 50.5546
5.5 | 0.8973 | 0.01825 | -0.0527 | 49.1671
6 | 0.9446 | 0.02022 | -0.0507 | 46.7161
6.5 | 0.9907 | 0.02286 | -0.0486 | 43.3377
7 | 1.0347 | 0.02621 | -0.0462 | 39.4773
7.5 | 1.0775 | 0.03093 | -0.0435 | 34.8367
8 | 1.1159 | 0.03691 | -0.0409 | 30.233
8.5 | 1.1369 | 0.04531 | -0.0374 | 25.0916
9 | 1.1406 | 0.05343 | -0.0344 | 21.3476
9.5 | 1.1163 | 0.06311 | -0.0324 | 17.6882
10 | 1.0675 | 0.07457 | -0.0358 | 14.3154
10.5 | 1.0224 | 0.09123 | -0.0481 | 11.2068
11 | 0.9947 | 0.10756 | -0.0578 | 9.2479
11.5 | 0.9575 | 0.13172 | -0.0719 | 7.2692
12.5 | 0.9296 | 0.1673 | -0.0927 | 5.5565
13 | 0.9543 | 0.17682 | -0.0908 | 5.397
13.5 | 0.9412 | 0.18448 | -0.1008 | 5.1019
14 | 0.9785 | 0.19648 | -0.0964 | 4.9802

## 15. Re 100k Mach 0.50 (1)
BIGFOIL.COM POLAR EXPORT
MID 33
MID 33 |  |  |  | Cl Max: | 1.193 | at alpha= | 20 | deg
JavaFoil+Calcfoil stall+Eppler ext transition |  |  |  | L/D Max: | 49.059 | at alpha= | 4 | deg
Re: | 100000 |  |  | Cd Min: | 0.01181 | at alpha= | -0.5 | deg
Mach: | 0.5 |  |  | Cl=0 at alpha= | -2.6538 | deg
|  |  |  | @ Cl=0.1, Cd= | 0.027182
|  |  |  | @ Cl=0.4, Cd= | 0.012372
|  |  |  | @ Cl=0.6, Cd= | 0.014187
alpha (deg) | Cl | Cd | Cm | Cl/Cd
-20 | -0.921 | 0.34581 | -0.038 | -2.664
-19.5 | -0.896 | 0.35055 | -0.038 | -2.555
-19 | -0.868 | 0.32693 | -0.036 | -2.654
-18.5 | -0.842 | 0.30857 | -0.036 | -2.728
-18 | -0.816 | 0.31085 | -0.036 | -2.625
-17.5 | -0.79 | 0.30148 | -0.036 | -2.621
-17 | -0.764 | 0.30688 | -0.036 | -2.491
-16.5 | -0.738 | 0.29502 | -0.036 | -2.503
-16 | -0.711 | 0.26647 | -0.034 | -2.667
-15.5 | -0.684 | 0.26614 | -0.034 | -2.571
-15 | -0.658 | 0.26464 | -0.033 | -2.487
-14.5 | -0.632 | 0.25384 | -0.033 | -2.49
-14 | -0.606 | 0.25001 | -0.033 | -2.423
-13.5 | -0.58 | 0.24635 | -0.033 | -2.353
-13 | -0.552 | 0.22707 | -0.032 | -2.432
-12.5 | -0.526 | 0.21753 | -0.031 | -2.416
-12 | -0.499 | 0.21343 | -0.031 | -2.339
-11.5 | -0.473 | 0.20963 | -0.031 | -2.256
-11 | -0.446 | 0.20487 | -0.031 | -2.179
-10.5 | -0.42 | 0.19622 | -0.031 | -2.14
-10 | -0.393 | 0.18229 | -0.029 | -2.155
-9.5 | -0.366 | 0.17867 | -0.029 | -2.05
-9 | -0.34 | 0.16716 | -0.029 | -2.032
-8.5 | -0.313 | 0.16401 | -0.029 | -1.908
-8 | -0.286 | 0.15698 | -0.027 | -1.822
-7.5 | -0.259 | 0.14571 | -0.027 | -1.78
-7 | -0.233 | 0.15229 | -0.026 | -1.528
-6.5 | -0.206 | 0.15029 | -0.026 | -1.371
-6 | -0.179 | 0.13844 | -0.024 | -1.294
-5.5 | -0.152 | 0.13351 | -0.025 | -1.142
-5 | -0.126 | 0.06842 | -0.023 | -1.837
-4.5 | -0.158 | 0.05444 | -0.022 | -2.9
-4 | -0.13 | 0.04682 | -0.022 | -2.77
-3.5 | -0.086 | 0.04124 | -0.023 | -2.083
-3 | -0.036 | 0.03824 | -0.024 | -0.948
-2.5 | 0.016 | 0.03625 | -0.026 | 0.442
-2 | 0.069 | 0.03471 | -0.029 | 2.002
-1.5 | 0.154 | 0.01407 | -0.069 | 10.914
-1 | 0.221 | 0.01324 | -0.069 | 16.665
-0.5 | 0.288 | 0.01181 | -0.069 | 24.365
0 | 0.355 | 0.01209 | -0.069 | 29.354
0.5 | 0.422 | 0.01251 | -0.069 | 33.703
1 | 0.488 | 0.01301 | -0.069 | 37.532
1.5 | 0.555 | 0.01371 | -0.069 | 40.454
2 | 0.621 | 0.01441 | -0.069 | 43.073
2.5 | 0.687 | 0.01523 | -0.069 | 45.064
3 | 0.752 | 0.01601 | -0.069 | 46.952
3.5 | 0.816 | 0.01689 | -0.069 | 48.328
4 | 0.879 | 0.01792 | -0.07 | 49.059
4.5 | 0.938 | 0.01934 | -0.07 | 48.474
5 | 0.986 | 0.02118 | -0.07 | 46.538
5.5 | 1.018 | 0.02305 | -0.07 | 44.17
6 | 0.815 | 0.05209 | -0.019 | 15.643
6.5 | 0.737 | 0.06134 | -0.02 | 12.013
7 | 0.513 | 0.0865 | -0.02 | 5.932
7.5 | 0.539 | 0.10199 | -0.022 | 5.289
8 | 0.566 | 0.15279 | -0.024 | 3.703
8.5 | 0.592 | 0.15689 | -0.027 | 3.776
9 | 0.618 | 0.16217 | -0.027 | 3.814
9.5 | 0.645 | 0.17584 | -0.029 | 3.669
10 | 0.671 | 0.18611 | -0.029 | 3.606
10.5 | 0.698 | 0.20859 | -0.032 | 3.347
11 | 0.724 | 0.21055 | -0.032 | 3.438
11.5 | 0.75 | 0.22204 | -0.032 | 3.377
12 | 0.777 | 0.24293 | -0.035 | 3.2
12.5 | 0.803 | 0.24631 | -0.035 | 3.26
13 | 0.829 | 0.24585 | -0.035 | 3.371
13.5 | 0.855 | 0.25001 | -0.035 | 3.419
14 | 0.882 | 0.27352 | -0.037 | 3.225
14.5 | 0.908 | 0.27054 | -0.037 | 3.355
15 | 0.933 | 0.28552 | -0.038 | 3.269
15.5 | 0.96 | 0.29077 | -0.038 | 3.3
16 | 0.987 | 0.31349 | -0.04 | 3.147
16.5 | 1.012 | 0.32417 | -0.04 | 3.121
17 | 1.037 | 0.32563 | -0.04 | 3.184
17.5 | 1.064 | 0.33435 | -0.041 | 3.183
18 | 1.09 | 0.33941 | -0.042 | 3.212
18.5 | 1.115 | 0.34141 | -0.042 | 3.266
19 | 1.14 | 0.3483 | -0.042 | 3.273
19.5 | 1.167 | 0.36739 | -0.043 | 3.177
20 | 1.193 | 0.37071 | -0.044 | 3.218

## 16. Re 100k Mach 0.50 (2)
BIGFOIL.COM POLAR EXPORT
MID 33
MID 33 |  |  |  | Cl Max: | 1.2533 | at alpha= | 20 | deg
XFOIL ncrit=9 |  |  |  | L/D Max: | 49.6675 | at alpha= | 3.5 | deg
Re: | 100000 |  |  | Cd Min: | 0.32419 | at alpha= | 20 | deg
Mach: | 0.5 |  |  | Cl=0 at alpha= | -1.7233 | deg
|  |  |  | @ Cl=0.1, Cd= | 0.012258
|  |  |  | @ Cl=0.4, Cd= | 0.012894
|  |  |  | @ Cl=0.6, Cd= | 0.013075
alpha (deg) | Cl | Cd | Cm | Cl/Cd
-20 | -0.9188 | 0.29636 | 0.0973 | -3.1003
-19.5 | -0.8987 | 0.29373 | 0.09 | -3.0596
-18.5 | -0.8508 | 0.2697 | 0.0818 | -3.1546
-18 | -0.8275 | 0.25999 | 0.078 | -3.1828
-17.5 | -0.8046 | 0.25166 | 0.0734 | -3.1972
-17 | -0.7818 | 0.24359 | 0.0686 | -3.2095
-16.5 | -0.7592 | 0.23576 | 0.0637 | -3.2202
-16 | -0.7377 | 0.22946 | 0.0578 | -3.2149
-15.5 | -0.7226 | 0.22715 | 0.0506 | -3.1812
-15 | -0.6966 | 0.21377 | 0.0482 | -3.2586
-14.5 | -0.6727 | 0.20377 | 0.0459 | -3.3013
-14 | -0.6517 | 0.19598 | 0.042 | -3.3253
-13.5 | -0.6331 | 0.1894 | 0.0369 | -3.3427
-13 | -0.6264 | 0.18751 | 0.0299 | -3.3406
-12.5 | -0.597 | 0.17355 | 0.0291 | -3.4399
-12 | -0.576 | 0.16498 | 0.027 | -3.4913
-11.5 | -0.5598 | 0.15785 | 0.0233 | -3.5464
-11 | -0.5596 | 0.15528 | 0.0162 | -3.6038
-10.5 | -0.5307 | 0.14279 | 0.0164 | -3.7166
-10 | -0.5134 | 0.1351 | 0.0143 | -3.8001
-9.5 | -0.5169 | 0.13189 | 0.0068 | -3.9192
-9 | -0.487 | 0.12056 | 0.0085 | -4.0395
-8.5 | -0.4931 | 0.11726 | 0.0004 | -4.2052
-8 | -0.4625 | 0.10635 | 0.0027 | -4.3488
-7.5 | -0.4739 | 0.10332 | -0.0073 | -4.5867
-7 | -0.4395 | 0.0926 | -0.0034 | -4.7462
-6.5 | -0.4325 | 0.08594 | -0.0074 | -5.0326
-6 | -0.4256 | 0.07965 | -0.0158 | -5.3434
-5.5 | -0.4055 | 0.07212 | -0.0215 | -5.6226
-5 | -0.3816 | 0.06488 | -0.0215 | -5.8816
-4 | -0.2913 | 0.04022 | -0.052 | -7.2427
-3.5 | -0.2346 | 0.03063 | -0.0577 | -7.6592
-3 | -0.1706 | 0.02413 | -0.0598 | -7.07
-2.5 | -0.1055 | 0.01999 | -0.0599 | -5.2776
-2 | -0.0394 | 0.01694 | -0.0596 | -2.3259
-1.5 | 0.0318 | 0.01414 | -0.0608 | 2.2489
-1 | 0.0847 | 0.0122 | -0.0573 | 6.9426
-0.5 | 0.1477 | 0.01244 | -0.0581 | 11.873
0 | 0.2809 | 0.0129 | -0.0715 | 21.7752
0.5 | 0.3907 | 0.01291 | -0.0788 | 30.2634
1 | 0.4737 | 0.01277 | -0.0795 | 37.0948
1.5 | 0.5392 | 0.01276 | -0.0763 | 42.2571
2 | 0.5985 | 0.01306 | -0.0723 | 45.827
2.5 | 0.6576 | 0.01364 | -0.0685 | 48.2111
3 | 0.7171 | 0.01451 | -0.0654 | 49.4211
3.5 | 0.7768 | 0.01564 | -0.0625 | 49.6675
4 | 0.8363 | 0.01699 | -0.0597 | 49.2231
4.5 | 0.8949 | 0.01858 | -0.0568 | 48.1647
5 | 0.9514 | 0.02055 | -0.0535 | 46.2968
5.5 | 1.0058 | 0.02329 | -0.0501 | 43.1859
6 | 1.0564 | 0.02719 | -0.0462 | 38.8525
6.5 | 1.0958 | 0.03242 | -0.0419 | 33.8001
7 | 1.1178 | 0.03961 | -0.0378 | 28.2201
7.5 | 1.107 | 0.04859 | -0.0352 | 22.7825
8 | 1.0723 | 0.05836 | -0.0359 | 18.3739
8.5 | 1.0315 | 0.07176 | -0.0453 | 14.3743
9 | 0.9962 | 0.08816 | -0.0576 | 11.2999
9.5 | 0.9713 | 0.10384 | -0.067 | 9.3538
10 | 0.9555 | 0.11773 | -0.0744 | 8.116
10.5 | 0.9475 | 0.13057 | -0.0807 | 7.2566
11 | 0.9468 | 0.14261 | -0.086 | 6.6391
11.5 | 0.9498 | 0.15431 | -0.0916 | 6.1551
12 | 0.9611 | 0.1654 | -0.0954 | 5.8108
12.5 | 0.9701 | 0.18197 | -0.1045 | 5.3311
13 | 0.984 | 0.193 | -0.109 | 5.0984
13.5 | 0.9876 | 0.20033 | -0.117 | 4.9299
14 | 1.0071 | 0.21038 | -0.1205 | 4.7871
14.5 | 1.0241 | 0.21897 | -0.1256 | 4.6769
15 | 1.0505 | 0.23172 | -0.1275 | 4.5335
15.5 | 1.0596 | 0.23771 | -0.137 | 4.4575
16 | 1.0849 | 0.24829 | -0.1395 | 4.3695
16.5 | 1.1016 | 0.25709 | -0.1466 | 4.2849
17 | 1.1221 | 0.26559 | -0.1524 | 4.2249
17.5 | 1.1543 | 0.28315 | -0.152 | 4.0766
18 | 1.165 | 0.2852 | -0.1632 | 4.0849
18.5 | 1.186 | 0.29375 | -0.17 | 4.0374
19 | 1.2091 | 0.30352 | -0.1746 | 3.9836
19.5 | 1.2384 | 0.32292 | -0.1752 | 3.835
20 | 1.2533 | 0.32419 | -0.1859 | 3.8659

## 17. Re 250k Mach 0.00 (1)
BIGFOIL.COM POLAR EXPORT
MID 33
MID 33 |  |  |  | Cl Max: | 1.001 | at alpha= | 6.5 | deg
JavaFoil+Calcfoil stall+Eppler ext transition |  |  |  | L/D Max: | 63.671 | at alpha= | 4.5 | deg
Re: | 250000 |  |  | Cd Min: | 0.00759 | at alpha= | -1 | deg
Mach: | 0 |  |  | Cl=0 at alpha= | -2.6735 | deg
|  |  |  | @ Cl=0.1, Cd= | 0.010078
|  |  |  | @ Cl=0.4, Cd= | 0.0084452
|  |  |  | @ Cl=0.6, Cd= | 0.010296
alpha (deg) | Cl | Cd | Cm | Cl/Cd
-14.5 | -0.263 | 0.17622 | -0.021 | -1.491
-14 | -0.277 | 0.14447 | -0.021 | -1.918
-13.5 | -0.292 | 0.15357 | -0.021 | -1.899
-13 | -0.306 | 0.13978 | -0.02 | -2.19
-12.5 | -0.32 | 0.13226 | -0.021 | -2.423
-12 | -0.334 | 0.11955 | -0.02 | -2.796
-11.5 | -0.347 | 0.11259 | -0.02 | -3.082
-11 | -0.358 | 0.10405 | -0.02 | -3.444
-10.5 | -0.368 | 0.09659 | -0.02 | -3.807
-10 | -0.374 | 0.08907 | -0.019 | -4.204
-9.5 | -0.378 | 0.08304 | -0.019 | -4.552
-9 | -0.378 | 0.0807 | -0.019 | -4.681
-8.5 | -0.373 | 0.07006 | -0.019 | -5.326
-8 | -0.364 | 0.06683 | -0.019 | -5.442
-7.5 | -0.349 | 0.06159 | -0.019 | -5.67
-7 | -0.33 | 0.05623 | -0.019 | -5.862
-6.5 | -0.305 | 0.05226 | -0.019 | -5.835
-6 | -0.276 | 0.04817 | -0.018 | -5.721
-5.5 | -0.241 | 0.04481 | -0.019 | -5.383
-5 | -0.204 | 0.04145 | -0.02 | -4.911
-4.5 | -0.163 | 0.0391 | -0.021 | -4.176
-4 | -0.121 | 0.03673 | -0.021 | -3.292
-3.5 | -0.077 | 0.03483 | -0.023 | -2.212
-3 | -0.032 | 0.03337 | -0.024 | -0.957
-2.5 | 0.017 | 0.01073 | -0.06 | 1.623
-2 | 0.075 | 0.0106 | -0.06 | 7.088
-1.5 | 0.133 | 0.00939 | -0.06 | 14.184
-1 | 0.191 | 0.00759 | -0.06 | 25.176
-0.5 | 0.249 | 0.00779 | -0.06 | 31.979
0 | 0.307 | 0.00799 | -0.06 | 38.476
0.5 | 0.365 | 0.00824 | -0.06 | 44.312
1 | 0.423 | 0.00858 | -0.06 | 49.309
1.5 | 0.481 | 0.009 | -0.06 | 53.396
2 | 0.538 | 0.00958 | -0.06 | 56.15
2.5 | 0.595 | 0.01024 | -0.06 | 58.118
3 | 0.652 | 0.01088 | -0.06 | 59.954
3.5 | 0.709 | 0.01156 | -0.06 | 61.315
4 | 0.765 | 0.0122 | -0.06 | 62.697
4.5 | 0.819 | 0.01287 | -0.06 | 63.671
5 | 0.87 | 0.01384 | -0.06 | 62.885
5.5 | 0.918 | 0.01508 | -0.06 | 60.871
6 | 0.962 | 0.01616 | -0.06 | 59.518
6.5 | 1.001 | 0.01697 | -0.061 | 58.991
7 | 0.828 | 0.04834 | -0.021 | 17.122
7.5 | 0.845 | 0.0517 | -0.019 | 16.348
8 | 0.856 | 0.05644 | -0.016 | 15.163
8.5 | 0.859 | 0.06091 | -0.016 | 14.107
9 | 0.855 | 0.06558 | -0.016 | 13.044
9.5 | 0.844 | 0.07148 | -0.016 | 11.812
10 | 0.827 | 0.07831 | -0.017 | 10.554
10.5 | 0.803 | 0.08359 | -0.017 | 9.605
11 | 0.774 | 0.09029 | -0.017 | 8.577
11.5 | 0.742 | 0.09783 | -0.017 | 7.585

## 18. Re 250k Mach 0.00 (2)
BIGFOIL.COM POLAR EXPORT
MID 33
MID 33 |  |  |  | Cl Max: | 1.2276 | at alpha= | 10.5 | deg
XFOIL ncrit=9 |  |  |  | L/D Max: | 73.5385 | at alpha= | 3.5 | deg
Re: | 250000 |  |  | Cd Min: | 0.25601 | at alpha= | -19.5 | deg
Mach: | 0 |  |  | Cl=0 at alpha= | -2.0808 | deg
|  |  |  | @ Cl=0.1, Cd= | 0.0079355
|  |  |  | @ Cl=0.4, Cd= | 0.0069313
|  |  |  | @ Cl=0.6, Cd= | 0.0083019
alpha (deg) | Cl | Cd | Cm | Cl/Cd
-19.5 | -0.8085 | 0.25601 | 0.0792 | -3.1581
-19 | -0.7917 | 0.24945 | 0.0757 | -3.1738
-18.5 | -0.7745 | 0.24303 | 0.0718 | -3.1868
-18 | -0.7572 | 0.23648 | 0.0679 | -3.202
-17.5 | -0.7397 | 0.22984 | 0.064 | -3.2183
-17 | -0.7215 | 0.2235 | 0.0593 | -3.2282
-16.5 | -0.7058 | 0.21804 | 0.0541 | -3.237
-16 | -0.6922 | 0.21248 | 0.0491 | -3.2577
-15.5 | -0.6794 | 0.2065 | 0.0446 | -3.2901
-15 | -0.6607 | 0.19564 | 0.0432 | -3.3771
-14.5 | -0.644 | 0.18794 | 0.0417 | -3.4266
-14 | -0.6292 | 0.1811 | 0.039 | -3.4743
-13.5 | -0.6151 | 0.1742 | 0.0361 | -3.531
-13 | -0.6017 | 0.16717 | 0.0331 | -3.5993
-12.5 | -0.5889 | 0.16 | 0.03 | -3.6806
-12 | -0.5774 | 0.15316 | 0.0257 | -3.7699
-11.5 | -0.571 | 0.14707 | 0.0202 | -3.8825
-11 | -0.5605 | 0.13982 | 0.0161 | -4.0087
-10.5 | -0.5551 | 0.12976 | 0.0134 | -4.2779
-10 | -0.5374 | 0.12277 | 0.015 | -4.3773
-9.5 | -0.5266 | 0.11589 | 0.0123 | -4.544
-9 | -0.5172 | 0.10858 | 0.0086 | -4.7633
-8.5 | -0.5093 | 0.10125 | 0.0018 | -5.0301
-8 | -0.4993 | 0.0939 | -0.006 | -5.3174
-7.5 | -0.4817 | 0.08487 | -0.0162 | -5.6757
-7 | -0.4732 | 0.07356 | -0.0215 | -6.4328
-6.5 | -0.4466 | 0.06628 | -0.0268 | -6.7381
-6 | -0.4077 | 0.05574 | -0.039 | -7.3143
-5.5 | -0.36 | 0.04126 | -0.0523 | -8.7252
-5 | -0.3205 | 0.03597 | -0.0532 | -8.9102
-4.5 | -0.2744 | 0.03013 | -0.0549 | -9.1072
-4 | -0.2293 | 0.01034 | -0.0511 | -22.176
-3.5 | -0.1658 | 0.00385 | -0.0504 | -43.0649
-3 | -0.1154 | 0.00245 | -0.0498 | -47.102
-2.5 | -0.0591 | 0.00164 | -0.0505 | -36.0366
-2 | 0.0114 | 0.0093 | -0.0556 | 1.2258
-1.5 | 0.0806 | 0.00828 | -0.0593 | 9.7343
-1 | 0.1538 | 0.00698 | -0.0616 | 22.0344
-0.5 | 0.2363 | 0.00691 | -0.0668 | 34.1968
0 | 0.3028 | 0.00684 | -0.0682 | 44.269
0.5 | 0.3574 | 0.00684 | -0.0669 | 52.2515
1 | 0.4087 | 0.00695 | -0.065 | 58.8058
1.5 | 0.4604 | 0.00717 | -0.0632 | 64.212
2 | 0.5124 | 0.0075 | -0.0617 | 68.32
2.5 | 0.5647 | 0.00793 | -0.0605 | 71.2106
3 | 0.6169 | 0.00848 | -0.0594 | 72.7476
3.5 | 0.6692 | 0.0091 | -0.0586 | 73.5385
4 | 0.7212 | 0.00982 | -0.0578 | 73.442
4.5 | 0.7733 | 0.01059 | -0.0572 | 73.0217
5 | 0.8252 | 0.01142 | -0.0566 | 72.2592
5.5 | 0.8768 | 0.0123 | -0.0561 | 71.2846
6 | 0.9272 | 0.01342 | -0.0554 | 69.0909
6.5 | 0.9755 | 0.01496 | -0.0547 | 65.2072
7 | 1.0229 | 0.0167 | -0.0536 | 61.2515
7.5 | 1.0675 | 0.01901 | -0.0521 | 56.1547
8 | 1.1092 | 0.02179 | -0.0501 | 50.9041
8.5 | 1.1469 | 0.02562 | -0.0476 | 44.7658
9 | 1.1856 | 0.02901 | -0.0454 | 40.8687
9.5 | 1.2141 | 0.03493 | -0.0426 | 34.7581
10 | 1.227 | 0.04303 | -0.0389 | 28.515
10.5 | 1.2276 | 0.05027 | -0.0351 | 24.4201
11 | 1.2017 | 0.0578 | -0.0309 | 20.7907
11.5 | 1.1455 | 0.07101 | -0.0354 | 16.1315
12 | 1.0913 | 0.09074 | -0.0512 | 12.0267
12.5 | 1.0058 | 0.12696 | -0.0741 | 7.9222
13 | 0.9781 | 0.14503 | -0.0822 | 6.7441
13.5 | 0.9499 | 0.17145 | -0.0943 | 5.5404
14 | 0.9549 | 0.18111 | -0.0988 | 5.2725
14.5 | 0.9654 | 0.18917 | -0.102 | 5.1033
15 | 0.9812 | 0.19566 | -0.1022 | 5.0148
15.5 | 0.9858 | 0.20787 | -0.1072 | 4.7424

## 19. Re 250k Mach 0.10 (1)
BIGFOIL.COM POLAR EXPORT
MID 33
MID 33 |  |  |  | Cl Max: | 1.004 | at alpha= | 6.5 | deg
JavaFoil+Calcfoil stall+Eppler ext transition |  |  |  | L/D Max: | 63.666 | at alpha= | 4.5 | deg
Re: | 250000 |  |  | Cd Min: | 0.00761 | at alpha= | -1 | deg
Mach: | 0.1 |  |  | Cl=0 at alpha= | -2.68 | deg
|  |  |  | @ Cl=0.1, Cd= | 0.010119
|  |  |  | @ Cl=0.4, Cd= | 0.0084578
|  |  |  | @ Cl=0.6, Cd= | 0.010312
alpha (deg) | Cl | Cd | Cm | Cl/Cd
-14 | -0.24 | 0.17651 | -0.021 | -1.362
-13.5 | -0.257 | 0.1606 | -0.02 | -1.598
-13 | -0.273 | 0.14766 | -0.021 | -1.852
-12.5 | -0.29 | 0.13556 | -0.021 | -2.14
-12 | -0.306 | 0.12795 | -0.021 | -2.395
-11.5 | -0.322 | 0.11584 | -0.02 | -2.78
-11 | -0.336 | 0.10683 | -0.02 | -3.147
-10.5 | -0.349 | 0.09959 | -0.02 | -3.501
-10 | -0.358 | 0.09201 | -0.019 | -3.896
-9.5 | -0.365 | 0.08476 | -0.019 | -4.306
-9 | -0.368 | 0.07794 | -0.019 | -4.716
-8.5 | -0.366 | 0.07127 | -0.019 | -5.129
-8 | -0.358 | 0.06815 | -0.019 | -5.259
-7.5 | -0.346 | 0.06237 | -0.019 | -5.544
-7 | -0.328 | 0.05742 | -0.019 | -5.707
-6.5 | -0.304 | 0.05255 | -0.019 | -5.787
-6 | -0.275 | 0.0483 | -0.019 | -5.703
-5.5 | -0.242 | 0.04487 | -0.019 | -5.383
-5 | -0.204 | 0.04177 | -0.02 | -4.886
-4.5 | -0.164 | 0.03905 | -0.021 | -4.196
-4 | -0.121 | 0.03686 | -0.021 | -3.294
-3.5 | -0.077 | 0.03492 | -0.023 | -2.216
-3 | -0.032 | 0.0334 | -0.024 | -0.961
-2.5 | 0.018 | 0.01075 | -0.06 | 1.628
-2 | 0.076 | 0.01062 | -0.06 | 7.113
-1.5 | 0.134 | 0.00941 | -0.06 | 14.218
-1 | 0.192 | 0.00761 | -0.06 | 25.263
-0.5 | 0.25 | 0.00781 | -0.06 | 32.072
0 | 0.309 | 0.00801 | -0.06 | 38.589
0.5 | 0.367 | 0.00827 | -0.06 | 44.406
1 | 0.425 | 0.0086 | -0.06 | 49.406
1.5 | 0.483 | 0.00904 | -0.06 | 53.427
2 | 0.541 | 0.00962 | -0.06 | 56.206
2.5 | 0.598 | 0.01029 | -0.06 | 58.158
3 | 0.656 | 0.01092 | -0.06 | 60.029
3.5 | 0.712 | 0.0116 | -0.06 | 61.408
4 | 0.769 | 0.01225 | -0.061 | 62.749
4.5 | 0.823 | 0.01293 | -0.061 | 63.666
5 | 0.874 | 0.0139 | -0.061 | 62.891
5.5 | 0.922 | 0.01517 | -0.061 | 60.783
6 | 0.965 | 0.01624 | -0.061 | 59.444
6.5 | 1.004 | 0.01707 | -0.061 | 58.818
7 | 0.83 | 0.04855 | -0.022 | 17.087
7.5 | 0.846 | 0.05183 | -0.019 | 16.318
8 | 0.855 | 0.05667 | -0.016 | 15.079
8.5 | 0.856 | 0.06147 | -0.016 | 13.92
9 | 0.849 | 0.06639 | -0.016 | 12.784
9.5 | 0.834 | 0.07277 | -0.016 | 11.461
10 | 0.812 | 0.08045 | -0.017 | 10.095
10.5 | 0.784 | 0.08348 | -0.017 | 9.391
11 | 0.751 | 0.09137 | -0.017 | 8.215
11.5 | 0.713 | 0.10023 | -0.017 | 7.117

## 20. Re 250k Mach 0.10 (2)
BIGFOIL.COM POLAR EXPORT
MID 33
MID 33 |  |  |  | Cl Max: | 1.2242 | at alpha= | 10 | deg
XFOIL ncrit=9 |  |  |  | L/D Max: | 73.3479 | at alpha= | 3.5 | deg
Re: | 250000 |  |  | Cd Min: | 0.25672 | at alpha= | -19.5 | deg
Mach: | 0.1 |  |  | Cl=0 at alpha= | -2.0851 | deg
|  |  |  | @ Cl=0.1, Cd= | 0.0080084
|  |  |  | @ Cl=0.4, Cd= | 0.0069456
|  |  |  | @ Cl=0.6, Cd= | 0.0083126
alpha (deg) | Cl | Cd | Cm | Cl/Cd
-19.5 | -0.8112 | 0.25672 | 0.0798 | -3.1599
-19 | -0.7941 | 0.25017 | 0.0762 | -3.1742
-18.5 | -0.7767 | 0.2437 | 0.0723 | -3.1871
-18 | -0.7592 | 0.2371 | 0.0683 | -3.202
-17.5 | -0.7415 | 0.23041 | 0.0643 | -3.2182
-17 | -0.7231 | 0.22418 | 0.0595 | -3.2255
-16.5 | -0.7075 | 0.21875 | 0.0542 | -3.2343
-16 | -0.6938 | 0.21315 | 0.0492 | -3.255
-15.5 | -0.6807 | 0.2071 | 0.0447 | -3.2868
-15 | -0.6607 | 0.19572 | 0.0439 | -3.3757
-14.5 | -0.6445 | 0.18837 | 0.042 | -3.4215
-14 | -0.6295 | 0.18152 | 0.0392 | -3.4679
-13.5 | -0.6152 | 0.17458 | 0.0362 | -3.5239
-13 | -0.6017 | 0.16752 | 0.0332 | -3.5918
-12.5 | -0.5886 | 0.16034 | 0.03 | -3.6709
-12 | -0.5775 | 0.1537 | 0.0254 | -3.7573
-11.5 | -0.5708 | 0.14753 | 0.02 | -3.869
-11 | -0.56 | 0.14023 | 0.0161 | -3.9934
-10.5 | -0.5535 | 0.12994 | 0.0144 | -4.2597
-10 | -0.5359 | 0.1232 | 0.0152 | -4.3498
-9.5 | -0.5252 | 0.11623 | 0.0123 | -4.5186
-9 | -0.5158 | 0.10892 | 0.0085 | -4.7356
-8.5 | -0.5079 | 0.10174 | 0.0011 | -4.9921
-8 | -0.4977 | 0.09436 | -0.006 | -5.2745
-7.5 | -0.4812 | 0.08547 | -0.0156 | -5.63
-7 | -0.4741 | 0.075 | -0.0187 | -6.3213
-6.5 | -0.4476 | 0.06741 | -0.025 | -6.64
-6 | -0.409 | 0.05669 | -0.038 | -7.2147
-5.5 | -0.362 | 0.04214 | -0.0519 | -8.5904
-5 | -0.323 | 0.0367 | -0.0529 | -8.8011
-4.5 | -0.2771 | 0.03061 | -0.0549 | -9.0526
-3.5 | -0.1586 | 0.01482 | -0.0546 | -10.7018
-3 | -0.1058 | 0.01285 | -0.054 | -8.2335
-2.5 | -0.0507 | 0.01126 | -0.0539 | -4.5027
-2 | 0.0104 | 0.00941 | -0.0557 | 1.1052
-1.5 | 0.083 | 0.00832 | -0.06 | 9.976
-1 | 0.1561 | 0.00698 | -0.0622 | 22.3639
-0.5 | 0.2391 | 0.00691 | -0.0674 | 34.602
0 | 0.3039 | 0.00685 | -0.0684 | 44.365
0.5 | 0.3588 | 0.00685 | -0.0671 | 52.3796
1 | 0.4105 | 0.00697 | -0.0651 | 58.8953
1.5 | 0.4625 | 0.0072 | -0.0634 | 64.2361
2 | 0.515 | 0.00753 | -0.0619 | 68.3931
2.5 | 0.5676 | 0.00798 | -0.0607 | 71.1278
3 | 0.6202 | 0.00852 | -0.0596 | 72.7934
3.5 | 0.6726 | 0.00917 | -0.0587 | 73.3479
4 | 0.7251 | 0.0099 | -0.0579 | 73.2424
4.5 | 0.7775 | 0.01068 | -0.0573 | 72.7996
5 | 0.8299 | 0.01149 | -0.0567 | 72.228
5.5 | 0.8817 | 0.01241 | -0.0561 | 71.0475
6 | 0.9324 | 0.01357 | -0.0554 | 68.7104
6.5 | 0.9812 | 0.0151 | -0.0546 | 64.9801
7 | 1.0288 | 0.01689 | -0.0535 | 60.9118
7.5 | 1.0725 | 0.01945 | -0.0517 | 55.1414
8 | 1.1141 | 0.02235 | -0.0496 | 49.8479
8.5 | 1.1522 | 0.02621 | -0.047 | 43.9603
9 | 1.1896 | 0.03 | -0.0446 | 39.6533
9.5 | 1.2153 | 0.0363 | -0.0415 | 33.4793
10 | 1.2242 | 0.04435 | -0.0377 | 27.6032
10.5 | 1.218 | 0.05176 | -0.0339 | 23.5317
11 | 1.1865 | 0.05954 | -0.0308 | 19.9278
11.5 | 1.1381 | 0.07289 | -0.0373 | 15.6139
12 | 1.0784 | 0.09547 | -0.0556 | 11.2957
12.5 | 0.9973 | 0.13054 | -0.0762 | 7.6398
13 | 0.9751 | 0.14692 | -0.0834 | 6.6369
13.5 | 0.9502 | 0.17239 | -0.095 | 5.5119
14 | 0.9553 | 0.1821 | -0.0997 | 5.246
14.5 | 0.9657 | 0.19033 | -0.1031 | 5.0738
15 | 0.9819 | 0.19693 | -0.1036 | 4.986

## 21. Re 250k Mach 0.25 (1)
BIGFOIL.COM POLAR EXPORT
MID 33
MID 33 |  |  |  | Cl Max: | 1.02 | at alpha= | 6.5 | deg
JavaFoil+Calcfoil stall+Eppler ext transition |  |  |  | L/D Max: | 63.539 | at alpha= | 4.5 | deg
Re: | 250000 |  |  | Cd Min: | 0.00773 | at alpha= | -1 | deg
Mach: | 0.25 |  |  | Cl=0 at alpha= | -2.6765 | deg
|  |  |  | @ Cl=0.1, Cd= | 0.010317
|  |  |  | @ Cl=0.4, Cd= | 0.0085295
|  |  |  | @ Cl=0.6, Cd= | 0.11565
alpha (deg) | Cl | Cd | Cm | Cl/Cd
-12.5 | -0.055 | 0.13706 | -0.023 | -0.403
-12 | -0.052 | 0.12112 | -0.023 | -0.433
-11.5 | -0.05 | 0.11517 | -0.023 | -0.432
-11 | -0.108 | 0.13208 | -0.022 | -0.82
-10.5 | -0.166 | 0.11829 | -0.022 | -1.403
-10 | -0.21 | 0.1117 | -0.021 | -1.88
-9.5 | -0.247 | 0.09848 | -0.021 | -2.505
-9 | -0.276 | 0.08792 | -0.021 | -3.142
-8.5 | -0.298 | 0.0815 | -0.02 | -3.656
-8 | -0.311 | 0.07306 | -0.02 | -4.258
-7.5 | -0.315 | 0.06654 | -0.02 | -4.733
-7 | -0.309 | 0.06297 | -0.019 | -4.914
-6.5 | -0.295 | 0.05675 | -0.02 | -5.199
-6 | -0.273 | 0.05072 | -0.019 | -5.374
-5.5 | -0.242 | 0.04679 | -0.019 | -5.172
-5 | -0.206 | 0.04276 | -0.02 | -4.823
-4.5 | -0.167 | 0.0398 | -0.021 | -4.185
-4 | -0.124 | 0.03717 | -0.022 | -3.335
-3.5 | -0.079 | 0.03525 | -0.022 | -2.247
-3 | -0.033 | 0.03361 | -0.024 | -0.979
-2.5 | 0.018 | 0.01085 | -0.061 | 1.656
-2 | 0.078 | 0.01072 | -0.062 | 7.237
-1.5 | 0.137 | 0.00964 | -0.062 | 14.255
-1 | 0.197 | 0.00773 | -0.062 | 25.552
-0.5 | 0.257 | 0.00789 | -0.062 | 32.605
0 | 0.317 | 0.0081 | -0.062 | 39.208
0.5 | 0.377 | 0.00838 | -0.062 | 44.986
1 | 0.437 | 0.00877 | -0.062 | 49.809
1.5 | 0.496 | 0.00924 | -0.062 | 53.708
2 | 0.556 | 0.00982 | -0.062 | 56.59
2.5 | 0.615 | 0.01052 | -0.062 | 58.433
3 | 0.674 | 0.01125 | -0.062 | 59.869
3.5 | 0.732 | 0.01186 | -0.062 | 61.697
4 | 0.789 | 0.01252 | -0.062 | 63.058
4.5 | 0.845 | 0.0133 | -0.062 | 63.539
5 | 0.896 | 0.01434 | -0.062 | 62.497
5.5 | 0.943 | 0.01565 | -0.062 | 60.291
6 | 0.985 | 0.01682 | -0.062 | 58.578
6.5 | 1.02 | 0.01774 | -0.063 | 57.466
7 | 0.836 | 0.04934 | -0.021 | 16.948
7.5 | 0.843 | 0.05357 | -0.018 | 15.737
8 | 0.838 | 0.05975 | -0.017 | 14.027
8.5 | 0.82 | 0.06652 | -0.017 | 12.329
9 | 0.789 | 0.09438 | -0.021 | 8.357
9.5 | 0.743 | 0.07647 | -0.018 | 9.714
10 | 0.684 | 0.08361 | -0.018 | 8.186
10.5 | 0.615 | 0.09413 | -0.018 | 6.533
11 | 0.536 | 0.10559 | -0.019 | 5.078
11.5 | 0.45 | 0.11565 | -0.019 | 3.895

## 22. Re 250k Mach 0.25 (2)
BIGFOIL.COM POLAR EXPORT
MID 33
MID 33 |  |  |  | Cl Max: | 1.2035 | at alpha= | 9.5 | deg
XFOIL ncrit=9 |  |  |  | L/D Max: | 72.7865 | at alpha= | 3.5 | deg
Re: | 250000 |  |  | Cd Min: | 0.26822 | at alpha= | -20 | deg
Mach: | 0.25 |  |  | Cl=0 at alpha= | -2.0484 | deg
|  |  |  | @ Cl=0.1, Cd= | 0.0084226
|  |  |  | @ Cl=0.4, Cd= | 0.0070082
|  |  |  | @ Cl=0.6, Cd= | 0.0083965
alpha (deg) | Cl | Cd | Cm | Cl/Cd
-20 | -0.844 | 0.26822 | 0.0865 | -3.1467
-19.5 | -0.8261 | 0.26102 | 0.083 | -3.1649
-19 | -0.8078 | 0.25431 | 0.0788 | -3.1764
-18.5 | -0.7893 | 0.24753 | 0.0747 | -3.1887
-18 | -0.7707 | 0.24064 | 0.0705 | -3.2027
-17.5 | -0.7514 | 0.23375 | 0.066 | -3.2145
-17 | -0.733 | 0.22827 | 0.0602 | -3.2111
-16.5 | -0.7174 | 0.22276 | 0.0549 | -3.2205
-16 | -0.7029 | 0.21694 | 0.05 | -3.2401
-15.5 | -0.6826 | 0.2059 | 0.0482 | -3.3152
-15 | -0.6646 | 0.19781 | 0.0464 | -3.3598
-14.5 | -0.6481 | 0.19079 | 0.0434 | -3.3969
-14 | -0.6322 | 0.18378 | 0.0402 | -3.44
-13.5 | -0.6168 | 0.17665 | 0.037 | -3.4917
-13 | -0.602 | 0.16944 | 0.0337 | -3.5529
-12.5 | -0.588 | 0.16249 | 0.0296 | -3.6187
-12 | -0.5798 | 0.15677 | 0.024 | -3.6984
-11.5 | -0.5696 | 0.14989 | 0.0196 | -3.8001
-11 | -0.5578 | 0.14234 | 0.0159 | -3.9188
-10.5 | -0.542 | 0.13201 | 0.0181 | -4.1057
-10 | -0.5296 | 0.12519 | 0.0158 | -4.2304
-9.5 | -0.5189 | 0.11795 | 0.0124 | -4.3993
-9 | -0.511 | 0.11113 | 0.006 | -4.5982
-8.5 | -0.5014 | 0.10416 | -0.0004 | -4.8137
-8 | -0.4906 | 0.09654 | -0.0058 | -5.0818
-7.5 | -0.4867 | 0.08672 | -0.0067 | -5.6123
-7 | -0.4715 | 0.08012 | -0.0091 | -5.8849
-6.5 | -0.4492 | 0.07193 | -0.0176 | -6.245
-6 | -0.3995 | 0.05884 | -0.0413 | -6.7896
-5.5 | -0.3725 | 0.04721 | -0.0482 | -7.8903
-5 | -0.3355 | 0.04085 | -0.0505 | -8.213
-4.5 | -0.2907 | 0.03349 | -0.054 | -8.6802
-4 | -0.2257 | 0.02109 | -0.056 | -10.7018
-3.5 | -0.1712 | 0.01675 | -0.0553 | -10.2209
-3 | -0.1156 | 0.0136 | -0.0551 | -8.5
-2.5 | -0.0579 | 0.01169 | -0.0549 | -4.953
-2 | 0.0062 | 0.0103 | -0.0565 | 0.60194
-1.5 | 0.0946 | 0.00853 | -0.0638 | 11.0903
-1 | 0.167 | 0.00709 | -0.0653 | 23.5543
-0.5 | 0.2488 | 0.00692 | -0.0696 | 35.9538
0 | 0.3121 | 0.00687 | -0.0697 | 45.4294
0.5 | 0.3671 | 0.00691 | -0.068 | 53.1259
1 | 0.4207 | 0.00707 | -0.066 | 59.505
1.5 | 0.4746 | 0.00734 | -0.0643 | 64.6594
2 | 0.5289 | 0.00772 | -0.0628 | 68.5104
2.5 | 0.5834 | 0.00821 | -0.0616 | 71.0597
3 | 0.6377 | 0.00882 | -0.0605 | 72.3016
3.5 | 0.6922 | 0.00951 | -0.0595 | 72.7865
4 | 0.7467 | 0.01027 | -0.0587 | 72.7069
4.5 | 0.8011 | 0.0111 | -0.0579 | 72.1712
5 | 0.8554 | 0.01198 | -0.0571 | 71.4023
5.5 | 0.909 | 0.01303 | -0.0562 | 69.7621
6 | 0.9608 | 0.01445 | -0.0552 | 66.4913
6.5 | 1.0107 | 0.01626 | -0.0539 | 62.1587
7 | 1.0564 | 0.0189 | -0.0519 | 55.8942
7.5 | 1.1007 | 0.02181 | -0.0493 | 50.4677
8 | 1.1363 | 0.02674 | -0.046 | 42.4944
8.5 | 1.1756 | 0.03053 | -0.0431 | 38.5064
9 | 1.1997 | 0.03651 | -0.0395 | 32.8595
9.5 | 1.2035 | 0.04386 | -0.0355 | 27.4396
10 | 1.181 | 0.05168 | -0.0316 | 22.8522
10.5 | 1.1452 | 0.06183 | -0.0338 | 18.5218
11 | 1.1021 | 0.07782 | -0.0458 | 14.1622
11.5 | 1.0473 | 0.10157 | -0.0633 | 10.3111
12 | 0.997 | 0.12578 | -0.0759 | 7.9265
12.5 | 0.9759 | 0.14189 | -0.0832 | 6.8779
13 | 0.9664 | 0.1549 | -0.0888 | 6.2389
13.5 | 0.9541 | 0.17695 | -0.099 | 5.3919
14 | 0.9607 | 0.18696 | -0.1043 | 5.1385
14.5 | 0.9715 | 0.19583 | -0.1086 | 4.9609

## 23. Re 250k Mach 0.50 (1)
BIGFOIL.COM POLAR EXPORT
MID 33
MID 33 |  |  |  | Cl Max: | 1.193 | at alpha= | 20 | deg
JavaFoil+Calcfoil stall+Eppler ext transition |  |  |  | L/D Max: | 62.854 | at alpha= | 4 | deg
Re: | 250000 |  |  | Cd Min: | 0.00829 | at alpha= | -0.5 | deg
Mach: | 0.5 |  |  | Cl=0 at alpha= | -2.6538 | deg
|  |  |  | @ Cl=0.1, Cd= | 0.011154
|  |  |  | @ Cl=0.4, Cd= | 0.0088688
|  |  |  | @ Cl=0.6, Cd= | 0.01065
alpha (deg) | Cl | Cd | Cm | Cl/Cd
-20 | -0.921 | 0.26829 | -0.038 | -3.434
-19.5 | -0.896 | 0.26479 | -0.038 | -3.384
-19 | -0.868 | 0.24661 | -0.036 | -3.518
-18.5 | -0.842 | 0.23816 | -0.036 | -3.535
-18 | -0.816 | 0.24191 | -0.036 | -3.373
-17.5 | -0.79 | 0.23125 | -0.036 | -3.417
-17 | -0.764 | 0.23389 | -0.036 | -3.268
-16.5 | -0.738 | 0.22428 | -0.036 | -3.293
-16 | -0.711 | 0.2038 | -0.034 | -3.488
-15.5 | -0.684 | 0.2023 | -0.034 | -3.383
-15 | -0.658 | 0.19842 | -0.033 | -3.317
-14.5 | -0.632 | 0.19139 | -0.033 | -3.302
-14 | -0.606 | 0.18755 | -0.033 | -3.23
-13.5 | -0.58 | 0.18385 | -0.033 | -3.152
-13 | -0.552 | 0.16971 | -0.032 | -3.255
-12.5 | -0.526 | 0.1609 | -0.031 | -3.267
-12 | -0.499 | 0.15707 | -0.031 | -3.179
-11.5 | -0.473 | 0.15347 | -0.031 | -3.081
-11 | -0.446 | 0.14925 | -0.031 | -2.991
-10.5 | -0.42 | 0.14246 | -0.031 | -2.948
-10 | -0.393 | 0.1349 | -0.029 | -2.912
-9.5 | -0.366 | 0.13171 | -0.029 | -2.781
-9 | -0.34 | 0.12869 | -0.029 | -2.639
-8.5 | -0.313 | 0.12141 | -0.029 | -2.578
-8 | -0.286 | 0.11552 | -0.027 | -2.477
-7.5 | -0.259 | 0.1087 | -0.027 | -2.387
-7 | -0.233 | 0.11394 | -0.027 | -2.043
-6.5 | -0.206 | 0.11191 | -0.027 | -1.841
-6 | -0.179 | 0.06256 | -0.025 | -2.865
-5.5 | -0.152 | 0.05141 | -0.025 | -2.966
-5 | -0.126 | 0.05536 | -0.023 | -2.27
-4.5 | -0.158 | 0.04613 | -0.023 | -3.423
-4 | -0.13 | 0.04095 | -0.022 | -3.167
-3.5 | -0.086 | 0.03706 | -0.024 | -2.317
-3 | -0.036 | 0.03467 | -0.025 | -1.045
-2.5 | 0.016 | 0.03312 | -0.027 | 0.484
-2 | 0.086 | 0.01117 | -0.069 | 7.742
-1.5 | 0.154 | 0.01109 | -0.069 | 13.845
-1 | 0.221 | 0.00996 | -0.069 | 22.166
-0.5 | 0.288 | 0.00829 | -0.069 | 34.711
0 | 0.355 | 0.00858 | -0.069 | 41.368
0.5 | 0.422 | 0.00901 | -0.069 | 46.758
1 | 0.488 | 0.0095 | -0.069 | 51.371
1.5 | 0.555 | 0.0102 | -0.069 | 54.388
2 | 0.621 | 0.01086 | -0.069 | 57.158
2.5 | 0.687 | 0.01163 | -0.069 | 59.028
3 | 0.752 | 0.01232 | -0.069 | 61.024
3.5 | 0.816 | 0.0131 | -0.069 | 62.31
4 | 0.879 | 0.01399 | -0.07 | 62.854
4.5 | 0.938 | 0.01525 | -0.07 | 61.501
5 | 0.986 | 0.01693 | -0.07 | 58.226
5.5 | 1.018 | 0.01872 | -0.07 | 54.38
6 | 0.815 | 0.04678 | -0.021 | 17.423
6.5 | 0.737 | 0.05368 | -0.021 | 13.729
7 | 0.513 | 0.06986 | -0.021 | 7.345
7.5 | 0.539 | 0.0795 | -0.023 | 6.786
8 | 0.566 | 0.11532 | -0.025 | 4.907
8.5 | 0.592 | 0.11876 | -0.027 | 4.988
9 | 0.618 | 0.12306 | -0.027 | 5.026
9.5 | 0.645 | 0.13135 | -0.029 | 4.912
10 | 0.671 | 0.13953 | -0.029 | 4.81
10.5 | 0.698 | 0.15653 | -0.032 | 4.46
11 | 0.724 | 0.15876 | -0.032 | 4.56
11.5 | 0.75 | 0.16117 | -0.032 | 4.653
12 | 0.777 | 0.17687 | -0.035 | 4.395
12.5 | 0.803 | 0.18025 | -0.035 | 4.455
13 | 0.829 | 0.18481 | -0.035 | 4.485
13.5 | 0.855 | 0.18934 | -0.036 | 4.516
14 | 0.882 | 0.20344 | -0.037 | 4.336
14.5 | 0.908 | 0.20505 | -0.038 | 4.427
15 | 0.933 | 0.20967 | -0.038 | 4.451
15.5 | 0.961 | 0.22314 | -0.039 | 4.305
16 | 0.987 | 0.23157 | -0.04 | 4.26
16.5 | 1.012 | 0.23746 | -0.04 | 4.261
17 | 1.037 | 0.24124 | -0.04 | 4.299
17.5 | 1.065 | 0.24774 | -0.042 | 4.299
18 | 1.09 | 0.2525 | -0.042 | 4.318
18.5 | 1.115 | 0.26022 | -0.042 | 4.286
19 | 1.14 | 0.26303 | -0.042 | 4.334
19.5 | 1.168 | 0.27671 | -0.043 | 4.221
20 | 1.193 | 0.28065 | -0.044 | 4.25

## 24. Re 250k Mach 0.50 (2)
BIGFOIL.COM POLAR EXPORT
MID 33
MID 33 |  |  |  | Cl Max: | 1.2549 | at alpha= | 20 | deg
XFOIL ncrit=9 |  |  |  | L/D Max: | 71.1588 | at alpha= | 3.5 | deg
Re: | 250000 |  |  | Cd Min: | 0.32197 | at alpha= | 20 | deg
Mach: | 0.5 |  |  | Cl=0 at alpha= | -2.2032 | deg
|  |  |  | @ Cl=0.1, Cd= | 0.010074
|  |  |  | @ Cl=0.4, Cd= | 0.0072751
|  |  |  | @ Cl=0.6, Cd= | 0.0087359
alpha (deg) | Cl | Cd | Cm | Cl/Cd
-20 | -0.9228 | 0.29272 | 0.1018 | -3.1525
-19.5 | -0.8998 | 0.28437 | 0.0964 | -3.1642
-19 | -0.8767 | 0.27602 | 0.0911 | -3.1762
-18.5 | -0.8531 | 0.26772 | 0.0858 | -3.1865
-18 | -0.8295 | 0.26154 | 0.0786 | -3.1716
-17 | -0.7848 | 0.2435 | 0.069 | -3.223
-16.5 | -0.7624 | 0.23422 | 0.0657 | -3.2551
-16 | -0.7404 | 0.22607 | 0.0614 | -3.2751
-15.5 | -0.7185 | 0.21805 | 0.0571 | -3.2951
-15 | -0.6969 | 0.21006 | 0.0528 | -3.3176
-14.5 | -0.6755 | 0.20204 | 0.0485 | -3.3434
-14 | -0.6541 | 0.19424 | 0.0438 | -3.3675
-13.5 | -0.6357 | 0.18802 | 0.0377 | -3.381
-13 | -0.621 | 0.18179 | 0.0323 | -3.416
-12.5 | -0.6064 | 0.17478 | 0.0275 | -3.4695
-12 | -0.5803 | 0.16202 | 0.0281 | -3.5817
-11.5 | -0.5627 | 0.15427 | 0.0256 | -3.6475
-11 | -0.546 | 0.14677 | 0.0225 | -3.7201
-10.5 | -0.5325 | 0.14023 | 0.0171 | -3.7973
-10 | -0.5245 | 0.1343 | 0.011 | -3.9054
-9.5 | -0.5119 | 0.12684 | 0.0064 | -4.0358
-9 | -0.4926 | 0.11602 | 0.0081 | -4.2458
-8.5 | -0.4772 | 0.1087 | 0.0063 | -4.3901
-8 | -0.4638 | 0.10154 | 0.0032 | -4.5677
-7.5 | -0.4519 | 0.09445 | -0.0015 | -4.7845
-7 | -0.4436 | 0.08804 | -0.0115 | -5.0386
-6.5 | -0.4347 | 0.07919 | -0.0158 | -5.4893
-6 | -0.4169 | 0.07195 | -0.0158 | -5.7943
-5.5 | -0.3936 | 0.06426 | -0.0237 | -6.1251
-5 | -0.3635 | 0.05377 | -0.0391 | -6.7603
-4.5 | -0.3301 | 0.04618 | -0.0455 | -7.1481
-4 | -0.2892 | 0.03387 | -0.0524 | -8.5385
-3.5 | -0.2317 | 0.0235 | -0.0574 | -9.8596
-3 | -0.1637 | 0.01773 | -0.0595 | -9.2329
-2.5 | -0.0606 | 0.01385 | -0.0658 | -4.3755
-2 | 0.0415 | 0.0113 | -0.072 | 3.6726
-1.5 | 0.1412 | 0.00921 | -0.0789 | 15.3312
-1 | 0.2207 | 0.00807 | -0.0807 | 27.3482
-0.5 | 0.2796 | 0.00703 | -0.0762 | 39.7724
0 | 0.3428 | 0.00709 | -0.0743 | 48.3498
0.5 | 0.4046 | 0.00729 | -0.0721 | 55.5007
1 | 0.4666 | 0.00762 | -0.0702 | 61.2336
1.5 | 0.5289 | 0.00807 | -0.0686 | 65.539
2 | 0.5913 | 0.00864 | -0.067 | 68.4375
2.5 | 0.6539 | 0.00933 | -0.0656 | 70.0857
3 | 0.7169 | 0.0101 | -0.0642 | 70.9802
3.5 | 0.7799 | 0.01096 | -0.0628 | 71.1588
4 | 0.8434 | 0.01189 | -0.0613 | 70.9336
4.5 | 0.9064 | 0.01298 | -0.0595 | 69.8305
5 | 0.9686 | 0.01435 | -0.0573 | 67.4983
5.5 | 1.0279 | 0.01629 | -0.0546 | 63.1001
6 | 1.0829 | 0.01892 | -0.0511 | 57.2357
6.5 | 1.1275 | 0.02315 | -0.0462 | 48.7041
7 | 1.1568 | 0.02918 | -0.0409 | 39.6436
7.5 | 1.1645 | 0.03668 | -0.0361 | 31.7475
8 | 1.1393 | 0.04517 | -0.0338 | 25.2225
8.5 | 1.1062 | 0.05696 | -0.0407 | 19.4206
9 | 1.072 | 0.07249 | -0.0532 | 14.7882
9.5 | 1.0369 | 0.08903 | -0.0641 | 11.6466
10 | 1.0063 | 0.10485 | -0.0726 | 9.5975
10.5 | 0.9851 | 0.11939 | -0.0797 | 8.2511
11 | 0.9729 | 0.13292 | -0.0863 | 7.3194
11.5 | 0.968 | 0.14576 | -0.0925 | 6.6411
12 | 0.9694 | 0.15807 | -0.0984 | 6.1327
12.5 | 0.9754 | 0.16982 | -0.1041 | 5.7437
13 | 0.985 | 0.18111 | -0.1098 | 5.4387
13.5 | 0.9973 | 0.19206 | -0.1155 | 5.1926
14.5 | 1.0313 | 0.21488 | -0.1241 | 4.7994
15 | 1.0453 | 0.22485 | -0.133 | 4.6489
15.5 | 1.0647 | 0.23438 | -0.1382 | 4.5426
16 | 1.0858 | 0.24341 | -0.1423 | 4.4608
16.5 | 1.1116 | 0.25626 | -0.1428 | 4.3378
17 | 1.1267 | 0.26433 | -0.152 | 4.2625
17.5 | 1.1464 | 0.27331 | -0.1609 | 4.1945
18 | 1.1681 | 0.28258 | -0.1663 | 4.1337
18.5 | 1.1901 | 0.29169 | -0.1709 | 4.08
19 | 1.2151 | 0.30584 | -0.1721 | 3.973
19.5 | 1.2345 | 0.31424 | -0.1799 | 3.9285
20 | 1.2549 | 0.32197 | -0.1888 | 3.8976

## 25. Re 500k Mach 0.00 (1)
BIGFOIL.COM POLAR EXPORT
MID 33
MID 33 |  |  |  | Cl Max: | 1.056 | at alpha= | 7.5 | deg
JavaFoil+Calcfoil stall+Eppler ext transition |  |  |  | L/D Max: | 75.238 | at alpha= | 4.5 | deg
Re: | 500000 |  |  | Cd Min: | 0.00592 | at alpha= | -1 | deg
Mach: | 0 |  |  | Cl=0 at alpha= | -2.6491 | deg
|  |  |  | @ Cl=0.1, Cd= | 0.0084996
|  |  |  | @ Cl=0.4, Cd= | 0.0067231
|  |  |  | @ Cl=0.6, Cd= | 0.0085026
alpha (deg) | Cl | Cd | Cm | Cl/Cd
-14.5 | -0.263 | 0.13108 | -0.022 | -2.005
-14 | -0.277 | 0.12679 | -0.023 | -2.186
-13.5 | -0.292 | 0.11823 | -0.022 | -2.468
-13 | -0.306 | 0.11059 | -0.022 | -2.769
-12.5 | -0.321 | 0.10293 | -0.022 | -3.115
-12 | -0.334 | 0.09646 | -0.022 | -3.466
-11.5 | -0.347 | 0.09814 | -0.021 | -3.537
-11 | -0.359 | 0.08836 | -0.021 | -4.058
-10.5 | -0.368 | 0.08701 | -0.021 | -4.228
-10 | -0.375 | 0.08173 | -0.02 | -4.583
-9.5 | -0.378 | 0.07497 | -0.02 | -5.043
-9 | -0.378 | 0.06932 | -0.02 | -5.45
-8.5 | -0.373 | 0.06358 | -0.02 | -5.87
-8 | -0.364 | 0.05962 | -0.02 | -6.102
-7.5 | -0.349 | 0.05532 | -0.019 | -6.314
-7 | -0.33 | 0.05149 | -0.019 | -6.403
-6.5 | -0.305 | 0.04797 | -0.019 | -6.357
-6 | -0.276 | 0.04482 | -0.019 | -6.149
-5.5 | -0.241 | 0.04191 | -0.02 | -5.758
-5 | -0.204 | 0.03913 | -0.021 | -5.203
-4.5 | -0.163 | 0.03691 | -0.021 | -4.425
-4 | -0.121 | 0.03491 | -0.022 | -3.465
-3.5 | -0.077 | 0.03302 | -0.026 | -2.337
-3 | -0.04 | 0.00932 | -0.059 | -4.271
-2.5 | 0.017 | 0.00918 | -0.06 | 1.897
-2 | 0.075 | 0.00906 | -0.06 | 8.297
-1.5 | 0.133 | 0.00776 | -0.06 | 17.158
-1 | 0.191 | 0.00592 | -0.06 | 32.32
-0.5 | 0.249 | 0.00609 | -0.06 | 40.904
0 | 0.307 | 0.00629 | -0.06 | 48.886
0.5 | 0.365 | 0.00653 | -0.06 | 55.962
1 | 0.423 | 0.00685 | -0.06 | 61.781
1.5 | 0.481 | 0.00726 | -0.06 | 66.232
2 | 0.538 | 0.00782 | -0.06 | 68.833
2.5 | 0.595 | 0.00845 | -0.06 | 70.448
3 | 0.652 | 0.00905 | -0.06 | 72.074
3.5 | 0.709 | 0.00968 | -0.06 | 73.237
4 | 0.765 | 0.01028 | -0.06 | 74.398
4.5 | 0.819 | 0.01089 | -0.06 | 75.238
5 | 0.87 | 0.01179 | -0.06 | 73.783
5.5 | 0.918 | 0.01301 | -0.06 | 70.552
6 | 0.962 | 0.01408 | -0.06 | 68.284
6.5 | 1.001 | 0.01482 | -0.061 | 67.548
7 | 1.033 | 0.01554 | -0.061 | 66.487
7.5 | 1.056 | 0.01628 | -0.061 | 64.86
8 | 0.856 | 0.05318 | -0.018 | 16.098
8.5 | 0.859 | 0.05733 | -0.016 | 14.988
9 | 0.856 | 0.06123 | -0.018 | 13.976
9.5 | 0.844 | 0.06578 | -0.018 | 12.838
10 | 0.827 | 0.07126 | -0.018 | 11.601
10.5 | 0.803 | 0.07669 | -0.019 | 10.472
11 | 0.775 | 0.08159 | -0.018 | 9.492
11.5 | 0.742 | 0.08883 | -0.019 | 8.355
12 | 0.707 | 0.09382 | -0.019 | 7.537
12.5 | 0.67 | 0.10286 | -0.02 | 6.518

## 26. Re 500k Mach 0.00 (2)
BIGFOIL.COM POLAR EXPORT
MID 33
MID 33 |  |  |  | Cl Max: | 1.3155 | at alpha= | 11 | deg
XFOIL ncrit=9 |  |  |  | L/D Max: | 88.3069 | at alpha= | 4 | deg
Re: | 500000 |  |  | Cd Min: | 0.26337 | at alpha= | -20 | deg
Mach: | 0 |  |  | Cl=0 at alpha= | -2.5181 | deg
|  |  |  | @ Cl=0.1, Cd= | 0.006828
|  |  |  | @ Cl=0.4, Cd= | 0.0053379
|  |  |  | @ Cl=0.6, Cd= | 0.0068947
alpha (deg) | Cl | Cd | Cm | Cl/Cd
-20 | -0.8294 | 0.26337 | 0.0855 | -3.1492
-19.5 | -0.8106 | 0.25668 | 0.081 | -3.158
-19 | -0.7925 | 0.25008 | 0.0764 | -3.169
-18.5 | -0.7752 | 0.24349 | 0.0716 | -3.1837
-18 | -0.7587 | 0.23689 | 0.0669 | -3.2028
-17.5 | -0.7425 | 0.22869 | 0.0643 | -3.2468
-17 | -0.7264 | 0.22226 | 0.0612 | -3.2682
-16.5 | -0.71 | 0.21574 | 0.0577 | -3.291
-16 | -0.6936 | 0.20898 | 0.0541 | -3.319
-15.5 | -0.6773 | 0.20201 | 0.0506 | -3.3528
-15 | -0.6609 | 0.19488 | 0.0467 | -3.3913
-14.5 | -0.646 | 0.18792 | 0.0424 | -3.4376
-14 | -0.6329 | 0.18088 | 0.0383 | -3.499
-13.5 | -0.6206 | 0.17369 | 0.0346 | -3.573
-13 | -0.6083 | 0.1663 | 0.0313 | -3.6578
-12.5 | -0.5988 | 0.15728 | 0.0286 | -3.8072
-12 | -0.5848 | 0.15025 | 0.0277 | -3.8922
-11.5 | -0.5728 | 0.14339 | 0.0254 | -3.9947
-11 | -0.5619 | 0.1363 | 0.0227 | -4.1225
-10.5 | -0.5515 | 0.12896 | 0.0198 | -4.2765
-10 | -0.5416 | 0.12126 | 0.0163 | -4.4664
-9.5 | -0.5321 | 0.11339 | 0.0104 | -4.6927
-9 | -0.5221 | 0.10549 | 0.0061 | -4.9493
-8.5 | -0.5128 | 0.09735 | 0.0017 | -5.2676
-8 | -0.5133 | 0.08856 | -0.0008 | -5.7961
-7.5 | -0.5007 | 0.08227 | -0.0045 | -6.0861
-7 | -0.4791 | 0.07325 | -0.0148 | -6.5406
-6.5 | -0.4442 | 0.06146 | -0.0305 | -7.2275
-6 | -0.3886 | 0.04729 | -0.0465 | -8.2174
-5.5 | -0.3531 | 0.03239 | -0.0544 | -10.9015
-5 | -0.3122 | 0.02628 | -0.0554 | -11.8798
-4.5 | -0.2576 | 0.01569 | -0.0556 | -16.4181
-4 | -0.2079 | 0.0136 | -0.0545 | -15.2868
-3.5 | -0.1512 | 0.01146 | -0.0545 | -13.1937
-3 | -0.0744 | 0.00952 | -0.059 | -7.8151
-2.5 | 0.0028 | 0.00841 | -0.0634 | 0.33294
-2 | 0.0759 | 0.00711 | -0.0674 | 10.6751
-1.5 | 0.14 | 0.00636 | -0.0692 | 22.0126
-1 | 0.194 | 0.00565 | -0.0684 | 34.3363
-0.5 | 0.2345 | 0.00476 | -0.0637 | 49.2647
0 | 0.2924 | 0.00484 | -0.0635 | 60.4132
0.5 | 0.3462 | 0.00506 | -0.0625 | 68.419
1 | 0.4004 | 0.00534 | -0.0618 | 74.9813
1.5 | 0.4547 | 0.00567 | -0.0612 | 80.194
2 | 0.509 | 0.00608 | -0.0606 | 83.7171
2.5 | 0.5631 | 0.00654 | -0.0602 | 86.1009
3 | 0.6172 | 0.00706 | -0.0598 | 87.4221
3.5 | 0.6711 | 0.00763 | -0.0595 | 87.9554
4 | 0.725 | 0.00821 | -0.0592 | 88.3069
4.5 | 0.7787 | 0.00883 | -0.0589 | 88.188
5 | 0.8319 | 0.00951 | -0.0586 | 87.4763
5.5 | 0.8846 | 0.01029 | -0.0583 | 85.967
6 | 0.9359 | 0.0113 | -0.0578 | 82.823
6.5 | 0.9867 | 0.01241 | -0.0573 | 79.5085
7 | 1.037 | 0.01356 | -0.0566 | 76.4749
7.5 | 1.085 | 0.01523 | -0.0555 | 71.241
8 | 1.1311 | 0.01714 | -0.0541 | 65.9918
8.5 | 1.1741 | 0.0194 | -0.0525 | 60.5206
9 | 1.2098 | 0.02301 | -0.0498 | 52.5771
9.5 | 1.2461 | 0.02633 | -0.0474 | 47.3262
10 | 1.281 | 0.02921 | -0.0452 | 43.8548
10.5 | 1.307 | 0.03301 | -0.0425 | 39.5941
11 | 1.3155 | 0.03864 | -0.0386 | 34.045
11.5 | 1.2975 | 0.04526 | -0.0334 | 28.6677
12 | 1.271 | 0.05325 | -0.0326 | 23.8685
12.5 | 1.2407 | 0.06465 | -0.0382 | 19.191
13 | 1.2103 | 0.07913 | -0.0482 | 15.2951
13.5 | 1.1703 | 0.09797 | -0.0609 | 11.9455
14 | 1.0064 | 0.15589 | -0.0914 | 6.4558
14.5 | 0.9964 | 0.17032 | -0.0976 | 5.8502
15 | 0.9867 | 0.18993 | -0.1047 | 5.1951
15.5 | 0.9853 | 0.20299 | -0.1105 | 4.8539
16 | 0.9962 | 0.21297 | -0.1157 | 4.6777

## 27. Re 500k Mach 0.10 (1)
BIGFOIL.COM POLAR EXPORT
MID 33
MID 33 |  |  |  | Cl Max: | 1.056 | at alpha= | 7.5 | deg
JavaFoil+Calcfoil stall+Eppler ext transition |  |  |  | L/D Max: | 75.22 | at alpha= | 4.5 | deg
Re: | 500000 |  |  | Cd Min: | 0.00594 | at alpha= | -1 | deg
Mach: | 0.1 |  |  | Cl=0 at alpha= | -2.6552 | deg
|  |  |  | @ Cl=0.1, Cd= | 0.0085362
|  |  |  | @ Cl=0.4, Cd= | 0.0067321
|  |  |  | @ Cl=0.6, Cd= | 0.0085107
alpha (deg) | Cl | Cd | Cm | Cl/Cd
-14 | -0.241 | 0.12839 | -0.022 | -1.873
-13.5 | -0.257 | 0.12094 | -0.022 | -2.124
-13 | -0.274 | 0.11278 | -0.023 | -2.426
-12.5 | -0.29 | 0.10494 | -0.022 | -2.766
-12 | -0.307 | 0.09901 | -0.022 | -3.097
-11.5 | -0.322 | 0.09319 | -0.022 | -3.457
-11 | -0.336 | 0.09605 | -0.021 | -3.502
-10.5 | -0.349 | 0.08786 | -0.021 | -3.97
-10 | -0.359 | 0.08295 | -0.021 | -4.323
-9.5 | -0.365 | 0.07704 | -0.021 | -4.74
-9 | -0.368 | 0.0712 | -0.021 | -5.165
-8.5 | -0.366 | 0.06435 | -0.02 | -5.682
-8 | -0.358 | 0.0602 | -0.02 | -5.955
-7.5 | -0.346 | 0.05559 | -0.019 | -6.221
-7 | -0.328 | 0.05187 | -0.019 | -6.318
-6.5 | -0.304 | 0.04864 | -0.019 | -6.253
-6 | -0.276 | 0.04516 | -0.019 | -6.101
-5.5 | -0.242 | 0.04188 | -0.019 | -5.769
-5 | -0.204 | 0.03944 | -0.021 | -5.175
-4.5 | -0.164 | 0.03681 | -0.021 | -4.452
-4 | -0.121 | 0.03503 | -0.022 | -3.467
-3.5 | -0.077 | 0.03311 | -0.025 | -2.341
-3 | -0.04 | 0.00933 | -0.06 | -4.284
-2.5 | 0.018 | 0.0092 | -0.06 | 1.904
-2 | 0.076 | 0.00907 | -0.06 | 8.324
-1.5 | 0.134 | 0.00778 | -0.06 | 17.196
-1 | 0.192 | 0.00594 | -0.06 | 32.338
-0.5 | 0.25 | 0.0061 | -0.06 | 41.024
0 | 0.309 | 0.0063 | -0.06 | 49.015
0.5 | 0.367 | 0.00655 | -0.06 | 56.07
1 | 0.425 | 0.00687 | -0.06 | 61.875
1.5 | 0.483 | 0.00729 | -0.06 | 66.222
2 | 0.541 | 0.00785 | -0.06 | 68.868
2.5 | 0.598 | 0.00849 | -0.06 | 70.47
3 | 0.656 | 0.00909 | -0.06 | 72.146
3.5 | 0.712 | 0.00972 | -0.06 | 73.329
4 | 0.769 | 0.01033 | -0.061 | 74.448
4.5 | 0.823 | 0.01094 | -0.061 | 75.22
5 | 0.874 | 0.01186 | -0.061 | 73.694
5.5 | 0.922 | 0.01307 | -0.061 | 70.531
6 | 0.965 | 0.01415 | -0.061 | 68.213
6.5 | 1.004 | 0.01491 | -0.061 | 67.357
7 | 1.036 | 0.01567 | -0.061 | 66.082
7.5 | 1.056 | 0.01638 | -0.061 | 64.488
8 | 0.855 | 0.0533 | -0.017 | 16.033
8.5 | 0.856 | 0.05771 | -0.016 | 14.828
9 | 0.849 | 0.06121 | -0.018 | 13.87
9.5 | 0.834 | 0.06676 | -0.018 | 12.495
10 | 0.812 | 0.07154 | -0.018 | 11.354
10.5 | 0.784 | 0.07675 | -0.019 | 10.217
11 | 0.751 | 0.08206 | -0.019 | 9.148
11.5 | 0.713 | 0.0905 | -0.019 | 7.884
12 | 0.674 | 0.09516 | -0.019 | 7.079
12.5 | 0.632 | 0.10113 | -0.02 | 6.252

## 28. Re 500k Mach 0.10 (2)
BIGFOIL.COM POLAR EXPORT
MID 33
MID 33 |  |  |  | Cl Max: | 1.3039 | at alpha= | 11 | deg
XFOIL ncrit=9 |  |  |  | L/D Max: | 88.2688 | at alpha= | 4 | deg
Re: | 500000 |  |  | Cd Min: | 0.26414 | at alpha= | -20 | deg
Mach: | 0.1 |  |  | Cl=0 at alpha= | -2.525 | deg
|  |  |  | @ Cl=0.1, Cd= | 0.0068664
|  |  |  | @ Cl=0.4, Cd= | 0.0053477
|  |  |  | @ Cl=0.6, Cd= | 0.0069035
alpha (deg) | Cl | Cd | Cm | Cl/Cd
-20 | -0.832 | 0.26414 | 0.0861 | -3.1498
-19.5 | -0.8131 | 0.25742 | 0.0815 | -3.1587
-19 | -0.7949 | 0.25079 | 0.0768 | -3.1696
-18.5 | -0.7774 | 0.24418 | 0.072 | -3.1837
-18 | -0.7607 | 0.23755 | 0.0672 | -3.2023
-17.5 | -0.7443 | 0.2293 | 0.0647 | -3.246
-17 | -0.728 | 0.22285 | 0.0616 | -3.2668
-16.5 | -0.7114 | 0.21628 | 0.058 | -3.2893
-16 | -0.6948 | 0.20947 | 0.0544 | -3.3169
-15.5 | -0.6782 | 0.20245 | 0.0508 | -3.35
-15 | -0.6615 | 0.19532 | 0.0468 | -3.3867
-14.5 | -0.6467 | 0.18836 | 0.0425 | -3.4333
-14 | -0.6334 | 0.18131 | 0.0384 | -3.4935
-13.5 | -0.6208 | 0.1741 | 0.0347 | -3.5658
-13 | -0.6083 | 0.1667 | 0.0314 | -3.6491
-12.5 | -0.5974 | 0.1576 | 0.0294 | -3.7906
-12 | -0.584 | 0.15073 | 0.0279 | -3.8745
-11.5 | -0.572 | 0.14382 | 0.0255 | -3.9772
-11 | -0.5609 | 0.13669 | 0.0228 | -4.1034
-10.5 | -0.5504 | 0.1293 | 0.0198 | -4.2568
-10 | -0.5403 | 0.12155 | 0.0161 | -4.4451
-9.5 | -0.5308 | 0.11378 | 0.0104 | -4.6651
-9 | -0.5207 | 0.10587 | 0.0062 | -4.9183
-8.5 | -0.5113 | 0.09776 | 0.0018 | -5.2302
-8 | -0.5102 | 0.08952 | 0.0001 | -5.6993
-7.5 | -0.4984 | 0.08297 | -0.0038 | -6.007
-7 | -0.4789 | 0.07413 | -0.0135 | -6.4603
-6.5 | -0.4451 | 0.06256 | -0.0289 | -7.1148
-6 | -0.3898 | 0.04843 | -0.0457 | -8.0487
-5.5 | -0.355 | 0.03343 | -0.0541 | -10.6192
-5 | -0.3148 | 0.02699 | -0.0554 | -11.6636
-4.5 | -0.2603 | 0.01599 | -0.0558 | -16.2789
-4 | -0.2106 | 0.01391 | -0.0547 | -15.1402
-3.5 | -0.1513 | 0.01155 | -0.0551 | -13.0996
-3 | -0.0742 | 0.00957 | -0.0595 | -7.7534
-2.5 | 0.0039 | 0.00843 | -0.064 | 0.46263
-2 | 0.0771 | 0.00714 | -0.0679 | 10.7983
-1.5 | 0.1407 | 0.00638 | -0.0695 | 22.0533
-1 | 0.1949 | 0.00568 | -0.0687 | 34.3134
-0.5 | 0.2356 | 0.00481 | -0.064 | 48.9813
0 | 0.2936 | 0.00486 | -0.0637 | 60.4115
0.5 | 0.3479 | 0.00508 | -0.0628 | 68.4843
1 | 0.4024 | 0.00536 | -0.062 | 75.0746
1.5 | 0.457 | 0.00571 | -0.0614 | 80.035
2 | 0.5116 | 0.00611 | -0.0609 | 83.7316
2.5 | 0.5661 | 0.00658 | -0.0604 | 86.0334
3 | 0.6206 | 0.0071 | -0.0601 | 87.4085
3.5 | 0.6749 | 0.00767 | -0.0597 | 87.9922
4 | 0.7291 | 0.00826 | -0.0594 | 88.2688
4.5 | 0.7831 | 0.00889 | -0.0591 | 88.0877
5 | 0.8368 | 0.00956 | -0.0587 | 87.5314
5.5 | 0.8898 | 0.01036 | -0.0583 | 85.888
6 | 0.9413 | 0.01144 | -0.0578 | 82.2815
6.5 | 0.9925 | 0.01256 | -0.0572 | 79.0207
7 | 1.0431 | 0.01373 | -0.0565 | 75.9723
7.5 | 1.0914 | 0.01545 | -0.0552 | 70.6408
8 | 1.1374 | 0.01748 | -0.0537 | 65.0686
8.5 | 1.178 | 0.02027 | -0.0516 | 58.1154
9 | 1.2146 | 0.02378 | -0.049 | 51.0765
9.5 | 1.2495 | 0.02741 | -0.0463 | 45.5856
10 | 1.2824 | 0.03053 | -0.0439 | 42.0046
10.5 | 1.3033 | 0.03493 | -0.0408 | 37.3118
11 | 1.3039 | 0.04082 | -0.0365 | 31.9427
11.5 | 1.2797 | 0.04767 | -0.0323 | 26.845
12 | 1.2521 | 0.05706 | -0.0345 | 21.9436
12.5 | 1.221 | 0.07028 | -0.043 | 17.3734
13 | 1.1838 | 0.08765 | -0.0551 | 13.506
13.5 | 1.095 | 0.12023 | -0.0748 | 9.1075
14 | 0.9719 | 0.17072 | -0.0967 | 5.6929
14.5 | 0.9766 | 0.1843 | -0.1028 | 5.299
15 | 0.9871 | 0.19158 | -0.1059 | 5.1524
15.5 | 0.9872 | 0.20398 | -0.1113 | 4.8397
16 | 0.9984 | 0.21392 | -0.1165 | 4.6672

## 29. Re 500k Mach 0.25 (1)
BIGFOIL.COM POLAR EXPORT
MID 33
MID 33 |  |  |  | Cl Max: | 1.044 | at alpha= | 7 | deg
JavaFoil+Calcfoil stall+Eppler ext transition |  |  |  | L/D Max: | 74.976 | at alpha= | 4.5 | deg
Re: | 500000 |  |  | Cd Min: | 0.00602 | at alpha= | -1 | deg
Mach: | 0.25 |  |  | Cl=0 at alpha= | -2.6525 | deg
|  |  |  | @ Cl=0.1, Cd= | 0.0087312
|  |  |  | @ Cl=0.4, Cd= | 0.1017
|  |  |  | @ Cl=0.6, Cd= | 0.1017
alpha (deg) | Cl | Cd | Cm | Cl/Cd
-12.5 | -0.055 | 0.12036 | -0.024 | -0.46
-12 | -0.053 | 0.11126 | -0.024 | -0.472
-11.5 | -0.05 | 0.10278 | -0.024 | -0.484
-11 | -0.108 | 0.09561 | -0.024 | -1.134
-10.5 | -0.166 | 0.08899 | -0.023 | -1.867
-10 | -0.21 | 0.08329 | -0.022 | -2.523
-9.5 | -0.247 | 0.07657 | -0.022 | -3.223
-9 | -0.276 | 0.07721 | -0.022 | -3.58
-8.5 | -0.298 | 0.07122 | -0.021 | -4.185
-8 | -0.311 | 0.06459 | -0.021 | -4.817
-7.5 | -0.315 | 0.05863 | -0.021 | -5.373
-7 | -0.31 | 0.05432 | -0.02 | -5.697
-6.5 | -0.295 | 0.05005 | -0.02 | -5.896
-6 | -0.273 | 0.04662 | -0.02 | -5.847
-5.5 | -0.242 | 0.04328 | -0.02 | -5.592
-5 | -0.206 | 0.03995 | -0.021 | -5.163
-4.5 | -0.167 | 0.03746 | -0.022 | -4.448
-4 | -0.124 | 0.03531 | -0.023 | -3.512
-3.5 | -0.079 | 0.03351 | -0.024 | -2.365
-3 | -0.041 | 0.00943 | -0.061 | -4.35
-2.5 | 0.018 | 0.00929 | -0.061 | 1.934
-2 | 0.078 | 0.00916 | -0.062 | 8.465
-1.5 | 0.137 | 0.00801 | -0.062 | 17.169
-1 | 0.197 | 0.00602 | -0.062 | 32.782
-0.5 | 0.257 | 0.00618 | -0.062 | 41.608
0 | 0.317 | 0.00638 | -0.062 | 49.764
0.5 | 0.377 | 0.00665 | -0.062 | 56.678
1 | 0.437 | 0.00703 | -0.062 | 62.175
1.5 | 0.496 | 0.00748 | -0.062 | 66.336
2 | 0.556 | 0.00803 | -0.062 | 69.172
2.5 | 0.615 | 0.0087 | -0.062 | 70.643
3 | 0.674 | 0.00939 | -0.062 | 71.714
3.5 | 0.732 | 0.00996 | -0.062 | 73.487
4 | 0.789 | 0.01056 | -0.062 | 74.757
4.5 | 0.845 | 0.01127 | -0.062 | 74.976
5 | 0.896 | 0.01224 | -0.062 | 73.204
5.5 | 0.943 | 0.01351 | -0.062 | 69.852
6 | 0.985 | 0.01465 | -0.062 | 67.242
6.5 | 1.02 | 0.01551 | -0.063 | 65.756
7 | 1.044 | 0.01634 | -0.063 | 63.901
7.5 | 0.844 | 0.05066 | -0.021 | 16.65
8 | 0.838 | 0.05518 | -0.017 | 15.192
8.5 | 0.82 | 0.06023 | -0.018 | 13.619
9 | 0.789 | 0.0805 | -0.021 | 9.799
9.5 | 0.743 | 0.0708 | -0.019 | 10.493
10 | 0.685 | 0.07684 | -0.019 | 8.909
10.5 | 0.615 | 0.08434 | -0.02 | 7.293
11 | 0.536 | 0.09194 | -0.02 | 5.834
11.5 | 0.451 | 0.09802 | -0.021 | 4.597
12 | 0.358 | 0.1017 | -0.022 | 3.523

## 30. Re 500k Mach 0.25 (2)
BIGFOIL.COM POLAR EXPORT
MID 33
MID 33 |  |  |  | Cl Max: | 1.2492 | at alpha= | 9.5 | deg
XFOIL ncrit=9 |  |  |  | L/D Max: | 88.0211 | at alpha= | 4 | deg
Re: | 500000 |  |  | Cd Min: | 0.16533 | at alpha= | 13.5 | deg
Mach: | 0.25 |  |  | Cl=0 at alpha= | -2.554 | deg
|  |  |  | @ Cl=0.1, Cd= | 0.0070955
|  |  |  | @ Cl=0.4, Cd= | 0.0054178
|  |  |  | @ Cl=0.6, Cd= | 0.0069477
alpha (deg) | Cl | Cd | Cm | Cl/Cd
-5.5 | -0.3658 | 0.03838 | -0.0522 | -9.531
-5 | -0.3284 | 0.0314 | -0.0545 | -10.4586
-4.5 | -0.2777 | 0.01978 | -0.0564 | -14.0394
-4 | -0.2258 | 0.01572 | -0.0556 | -14.3639
-3.5 | -0.1517 | 0.01216 | -0.0585 | -12.4753
-3 | -0.0727 | 0.00985 | -0.0626 | -7.3807
-2.5 | 0.0088 | 0.00856 | -0.0672 | 1.028
-2 | 0.0817 | 0.00733 | -0.0703 | 11.146
-1.5 | 0.1449 | 0.00652 | -0.0713 | 22.2239
-1 | 0.1994 | 0.00586 | -0.0701 | 34.0273
-0.5 | 0.2463 | 0.00508 | -0.0667 | 48.4843
0 | 0.3011 | 0.00494 | -0.065 | 60.9514
0.5 | 0.3571 | 0.00519 | -0.064 | 68.8054
1 | 0.4136 | 0.00549 | -0.0633 | 75.337
1.5 | 0.47 | 0.00586 | -0.0627 | 80.2048
2 | 0.5264 | 0.00629 | -0.0621 | 83.6884
2.5 | 0.5828 | 0.00678 | -0.0616 | 85.9587
3 | 0.6392 | 0.00733 | -0.0612 | 87.2033
3.5 | 0.6954 | 0.00792 | -0.0608 | 87.803
4 | 0.7517 | 0.00854 | -0.0603 | 88.0211
4.5 | 0.8078 | 0.0092 | -0.0599 | 87.8043
5 | 0.8635 | 0.00995 | -0.0593 | 86.7839
5.5 | 0.9183 | 0.01088 | -0.0586 | 84.4026
6 | 0.9719 | 0.01205 | -0.0578 | 80.6556
6.5 | 1.0253 | 0.01326 | -0.0568 | 77.3228
7 | 1.0754 | 0.01516 | -0.0552 | 70.9367
7.5 | 1.1237 | 0.01732 | -0.0533 | 64.8788
8 | 1.1695 | 0.01971 | -0.051 | 59.3354
8.5 | 1.2012 | 0.02451 | -0.0473 | 49.0086
9 | 1.232 | 0.02923 | -0.0437 | 42.1485
9.5 | 1.2492 | 0.03503 | -0.0396 | 35.6609
10 | 1.2491 | 0.04098 | -0.0353 | 30.4807
10.5 | 1.2247 | 0.04824 | -0.0327 | 25.3876
11 | 1.1918 | 0.05991 | -0.0386 | 19.8932
11.5 | 1.1567 | 0.07619 | -0.0508 | 15.1818
12 | 1.1111 | 0.09645 | -0.0641 | 11.52
12.5 | 1.0614 | 0.11792 | -0.0757 | 9.001
13 | 1.0151 | 0.13921 | -0.0859 | 7.2919
13.5 | 0.9777 | 0.16533 | -0.0965 | 5.9136
14 | 0.7788 | 0.14895 | -0.0678 | 5.2286
14.5 | 0.7585 | 0.1603 | -0.072 | 4.7318

## 31. Re 500k Mach 0.50 (1)
BIGFOIL.COM POLAR EXPORT
MID 33
MID 33 |  |  |  | Cl Max: | 1.193 | at alpha= | 20 | deg
JavaFoil+Calcfoil stall+Eppler ext transition |  |  |  | L/D Max: | 74.2 | at alpha= | 4 | deg
Re: | 500000 |  |  | Cd Min: | 0.00652 | at alpha= | -0.5 | deg
Mach: | 0.5 |  |  | Cl=0 at alpha= | -2.6786 | deg
|  |  |  | @ Cl=0.1, Cd= | 0.0095535
|  |  |  | @ Cl=0.4, Cd= | 0.0070921
|  |  |  | @ Cl=0.6, Cd= | 0.0087927
alpha (deg) | Cl | Cd | Cm | Cl/Cd
-20 | -0.921 | 0.2272 | -0.038 | -4.055
-19.5 | -0.897 | 0.22513 | -0.038 | -3.982
-19 | -0.868 | 0.20784 | -0.036 | -4.175
-18.5 | -0.842 | 0.20276 | -0.036 | -4.153
-18 | -0.816 | 0.20319 | -0.036 | -4.017
-17.5 | -0.79 | 0.19933 | -0.036 | -3.965
-17 | -0.764 | 0.19493 | -0.036 | -3.921
-16.5 | -0.738 | 0.18653 | -0.036 | -3.959
-16 | -0.711 | 0.17414 | -0.035 | -4.084
-15.5 | -0.684 | 0.16974 | -0.034 | -4.032
-15 | -0.658 | 0.16754 | -0.034 | -3.929
-14.5 | -0.632 | 0.16234 | -0.034 | -3.893
-14 | -0.606 | 0.15849 | -0.034 | -3.823
-13.5 | -0.58 | 0.15478 | -0.034 | -3.745
-13 | -0.553 | 0.14274 | -0.033 | -3.874
-12.5 | -0.526 | 0.13383 | -0.031 | -3.928
-12 | -0.499 | 0.13015 | -0.031 | -3.837
-11.5 | -0.473 | 0.12666 | -0.031 | -3.734
-11 | -0.446 | 0.12268 | -0.031 | -3.639
-10.5 | -0.42 | 0.11969 | -0.031 | -3.509
-10 | -0.393 | 0.11008 | -0.029 | -3.568
-9.5 | -0.366 | 0.10714 | -0.029 | -3.419
-9 | -0.34 | 0.1043 | -0.029 | -3.257
-8.5 | -0.313 | 0.10158 | -0.029 | -3.082
-8 | -0.286 | 0.09038 | -0.028 | -3.167
-7.5 | -0.26 | 0.09168 | -0.027 | -2.831
-7 | -0.233 | 0.05655 | -0.028 | -4.118
-6.5 | -0.206 | 0.0504 | -0.028 | -4.09
-6 | -0.179 | 0.05665 | -0.026 | -3.164
-5.5 | -0.153 | 0.04697 | -0.026 | -3.247
-5 | -0.126 | 0.04894 | -0.024 | -2.569
-4.5 | -0.158 | 0.04157 | -0.023 | -3.799
-4 | -0.13 | 0.03806 | -0.023 | -3.409
-3.5 | -0.086 | 0.03487 | -0.024 | -2.463
-3 | -0.036 | 0.0329 | -0.027 | -1.103
-2.5 | 0.02 | 0.00969 | -0.069 | 2.06
-2 | 0.086 | 0.00957 | -0.069 | 9.04
-1.5 | 0.154 | 0.00949 | -0.069 | 16.182
-1 | 0.221 | 0.00828 | -0.069 | 26.645
-0.5 | 0.288 | 0.00652 | -0.069 | 44.116
0 | 0.355 | 0.00681 | -0.069 | 52.11
0.5 | 0.422 | 0.00723 | -0.069 | 58.283
1 | 0.488 | 0.00771 | -0.069 | 63.324
1.5 | 0.555 | 0.00837 | -0.069 | 66.269
2 | 0.621 | 0.00899 | -0.069 | 69.036
2.5 | 0.687 | 0.00971 | -0.069 | 70.69
3 | 0.752 | 0.01035 | -0.069 | 72.611
3.5 | 0.816 | 0.01105 | -0.069 | 73.881
4 | 0.879 | 0.01185 | -0.07 | 74.2
4.5 | 0.938 | 0.013 | -0.07 | 72.142
5 | 0.986 | 0.01457 | -0.07 | 67.647
5.5 | 1.018 | 0.01625 | -0.07 | 62.66
6 | 1.018 | 0.01757 | -0.07 | 57.96
6.5 | 0.737 | 0.04945 | -0.022 | 14.904
7 | 0.513 | 0.05671 | -0.023 | 9.05
7.5 | 0.54 | 0.06945 | -0.024 | 7.771
8 | 0.566 | 0.0693 | -0.026 | 8.168
8.5 | 0.593 | 0.09686 | -0.027 | 6.117
9 | 0.619 | 0.10325 | -0.027 | 5.991
9.5 | 0.645 | 0.11111 | -0.03 | 5.807
10 | 0.671 | 0.11548 | -0.03 | 5.812
10.5 | 0.698 | 0.12655 | -0.032 | 5.517
11 | 0.724 | 0.12893 | -0.032 | 5.616
11.5 | 0.75 | 0.13249 | -0.032 | 5.661
12 | 0.777 | 0.14172 | -0.035 | 5.485
12.5 | 0.803 | 0.1451 | -0.035 | 5.535
13 | 0.829 | 0.1504 | -0.035 | 5.511
13.5 | 0.855 | 0.15668 | -0.036 | 5.46
14 | 0.882 | 0.16615 | -0.037 | 5.31
14.5 | 0.908 | 0.16839 | -0.038 | 5.391
15 | 0.933 | 0.17455 | -0.038 | 5.348
15.5 | 0.961 | 0.18119 | -0.04 | 5.305
16 | 0.987 | 0.18828 | -0.04 | 5.24
16.5 | 1.012 | 0.19673 | -0.04 | 5.143
17 | 1.037 | 0.20203 | -0.04 | 5.134
17.5 | 1.066 | 0.21512 | -0.042 | 4.954
18 | 1.09 | 0.21256 | -0.042 | 5.13
18.5 | 1.115 | 0.21558 | -0.042 | 5.173
19 | 1.14 | 0.22342 | -0.042 | 5.104
19.5 | 1.169 | 0.23504 | -0.044 | 4.972
20 | 1.193 | 0.23331 | -0.044 | 5.113

## 32. Re 500k Mach 0.50 (2)
BIGFOIL.COM POLAR EXPORT
MID 33
MID 33 |  |  |  | Cl Max: | 1.2573 | at alpha= | 20 | deg
XFOIL ncrit=9 |  |  |  | L/D Max: | 87.7171 | at alpha= | 3.5 | deg
Re: | 500000 |  |  | Cd Min: | 0.32025 | at alpha= | 20 | deg
Mach: | 0.5 |  |  | Cl=0 at alpha= | -2.611 | deg
|  |  |  | @ Cl=0.1, Cd= | 0.0081431
|  |  |  | @ Cl=0.4, Cd= | 0.0056674
|  |  |  | @ Cl=0.6, Cd= | 0.0071378
alpha (deg) | Cl | Cd | Cm | Cl/Cd
-20 | -0.9231 | 0.29371 | 0.1017 | -3.1429
-19 | -0.8775 | 0.27681 | 0.0906 | -3.17
-18.5 | -0.8558 | 0.26737 | 0.087 | -3.2008
-18 | -0.8336 | 0.25918 | 0.0822 | -3.2163
-17.5 | -0.811 | 0.25098 | 0.0773 | -3.2313
-17 | -0.7883 | 0.24267 | 0.0725 | -3.2484
-16.5 | -0.7655 | 0.23429 | 0.0677 | -3.2673
-16 | -0.7418 | 0.22646 | 0.0615 | -3.2756
-15.5 | -0.7208 | 0.21875 | 0.0561 | -3.2951
-14.5 | -0.6788 | 0.20111 | 0.0482 | -3.3753
-14 | -0.6585 | 0.19282 | 0.0452 | -3.4151
-13.5 | -0.6388 | 0.185 | 0.0416 | -3.453
-13 | -0.6196 | 0.17718 | 0.038 | -3.497
-12.5 | -0.6009 | 0.16929 | 0.0343 | -3.5495
-12 | -0.583 | 0.16135 | 0.0307 | -3.6133
-11.5 | -0.5653 | 0.15355 | 0.0262 | -3.6815
-11 | -0.5518 | 0.14616 | 0.0211 | -3.7753
-10.5 | -0.5382 | 0.13839 | 0.0171 | -3.889
-10 | -0.5243 | 0.12902 | 0.0155 | -4.0637
-9.5 | -0.5089 | 0.12167 | 0.014 | -4.1826
-9 | -0.4946 | 0.11457 | 0.0112 | -4.317
-8.5 | -0.4807 | 0.10712 | 0.0069 | -4.4875
-8 | -0.4679 | 0.0999 | 0.0008 | -4.6837
-7.5 | -0.4539 | 0.0923 | -0.0036 | -4.9177
-7 | -0.4404 | 0.08458 | -0.0081 | -5.2069
-6.5 | -0.4366 | 0.07569 | -0.0116 | -5.7683
-6 | -0.42 | 0.06846 | -0.0167 | -6.135
-5.5 | -0.3946 | 0.06023 | -0.026 | -6.5516
-5 | -0.3658 | 0.05114 | -0.0365 | -7.1529
-4.5 | -0.3236 | 0.04103 | -0.0472 | -7.8869
-4 | -0.2533 | 0.02531 | -0.0628 | -10.0079
-3.5 | -0.1586 | 0.01637 | -0.0716 | -9.6885
-3 | -0.0659 | 0.01194 | -0.076 | -5.5193
-2.5 | 0.0188 | 0.00954 | -0.0787 | 1.9706
-2 | 0.0923 | 0.00828 | -0.0788 | 11.1473
-1.5 | 0.1564 | 0.00714 | -0.0777 | 21.9048
-1 | 0.2185 | 0.00657 | -0.0763 | 33.2572
-0.5 | 0.2802 | 0.00609 | -0.0748 | 46.0099
0 | 0.3306 | 0.00537 | -0.0699 | 61.5642
0.5 | 0.3988 | 0.00566 | -0.0698 | 70.4594
1 | 0.4633 | 0.00606 | -0.069 | 76.4521
1.5 | 0.5278 | 0.00653 | -0.0682 | 80.827
2 | 0.5924 | 0.00707 | -0.0675 | 83.7907
2.5 | 0.6574 | 0.00765 | -0.0668 | 85.9346
3 | 0.7224 | 0.00829 | -0.0659 | 87.1411
3.5 | 0.7877 | 0.00898 | -0.0649 | 87.7171
4 | 0.8533 | 0.00975 | -0.0637 | 87.5179
4.5 | 0.9189 | 0.01062 | -0.0622 | 86.5254
5 | 0.9834 | 0.0118 | -0.0603 | 83.339
5.5 | 1.0468 | 0.01327 | -0.058 | 78.8847
6 | 1.1077 | 0.0153 | -0.0548 | 72.3987
6.5 | 1.159 | 0.01871 | -0.05 | 61.9455
7 | 1.1964 | 0.02376 | -0.0442 | 50.3535
7.5 | 1.2065 | 0.03092 | -0.0386 | 39.0201
8 | 1.1869 | 0.03893 | -0.0344 | 30.4881
8.5 | 1.1549 | 0.05011 | -0.0398 | 23.0473
9 | 1.1233 | 0.06541 | -0.0524 | 17.1732
9.5 | 1.0897 | 0.08132 | -0.0629 | 13.4001
10 | 1.0567 | 0.09659 | -0.0711 | 10.9401
10.5 | 1.0276 | 0.11147 | -0.0784 | 9.2186
11 | 1.0059 | 0.12581 | -0.0852 | 7.9954
11.5 | 0.993 | 0.1396 | -0.0919 | 7.1132
12 | 0.9882 | 0.15277 | -0.0983 | 6.4685
12.5 | 0.9897 | 0.16529 | -0.1044 | 5.9877
13 | 0.996 | 0.17732 | -0.1104 | 5.617
13.5 | 1.0062 | 0.18881 | -0.1161 | 5.3292
14 | 1.0191 | 0.1994 | -0.1214 | 5.1108
14.5 | 1.033 | 0.21174 | -0.125 | 4.8786
15 | 1.0505 | 0.22233 | -0.1312 | 4.725
15.5 | 1.0689 | 0.23283 | -0.1393 | 4.5909
16 | 1.0888 | 0.24185 | -0.1441 | 4.502
16.5 | 1.1082 | 0.25167 | -0.147 | 4.4034
17 | 1.1286 | 0.262 | -0.153 | 4.3076
17.5 | 1.1488 | 0.27211 | -0.1597 | 4.2218
18 | 1.1706 | 0.2826 | -0.1679 | 4.1423
18.5 | 1.1926 | 0.29249 | -0.1739 | 4.0774
19 | 1.2143 | 0.30199 | -0.1796 | 4.021
19.5 | 1.236 | 0.31116 | -0.1851 | 3.9722
20 | 1.2573 | 0.32025 | -0.1899 | 3.926

## 33. Re 750k Mach 0.00 (1)
BIGFOIL.COM POLAR EXPORT
MID 33
MID 33 |  |  |  | Cl Max: | 1.056 | at alpha= | 7.5 | deg
JavaFoil+Calcfoil stall+Eppler ext transition |  |  |  | L/D Max: | 82.262 | at alpha= | 4.5 | deg
Re: | 750000 |  |  | Cd Min: | 0.00553 | at alpha= | -0.5 | deg
Mach: | 0 |  |  | Cl=0 at alpha= | -2.6491 | deg
|  |  |  | @ Cl=0.1, Cd= | 0.0079553
|  |  |  | @ Cl=0.4, Cd= | 0.0062031
|  |  |  | @ Cl=0.6, Cd= | 0.00768
alpha (deg) | Cl | Cd | Cm | Cl/Cd
-14.5 | -0.263 | 0.12827 | -0.023 | -2.05
-14 | -0.277 | 0.11322 | -0.024 | -2.45
-13.5 | -0.292 | 0.11297 | -0.023 | -2.584
-13 | -0.306 | 0.10637 | -0.023 | -2.881
-12.5 | -0.321 | 0.09737 | -0.023 | -3.294
-12 | -0.335 | 0.09186 | -0.023 | -3.642
-11.5 | -0.347 | 0.08684 | -0.022 | -3.999
-11 | -0.359 | 0.08254 | -0.022 | -4.345
-10.5 | -0.368 | 0.07687 | -0.022 | -4.787
-10 | -0.375 | 0.07284 | -0.021 | -5.144
-9.5 | -0.378 | 0.07124 | -0.021 | -5.309
-9 | -0.378 | 0.06578 | -0.021 | -5.745
-8.5 | -0.373 | 0.06055 | -0.021 | -6.165
-8 | -0.364 | 0.05644 | -0.02 | -6.447
-7.5 | -0.349 | 0.0533 | -0.02 | -6.554
-7 | -0.33 | 0.04902 | -0.02 | -6.726
-6.5 | -0.305 | 0.0462 | -0.02 | -6.602
-6 | -0.276 | 0.04334 | -0.019 | -6.36
-5.5 | -0.241 | 0.0406 | -0.02 | -5.944
-5 | -0.204 | 0.0381 | -0.021 | -5.346
-4.5 | -0.163 | 0.03594 | -0.022 | -4.547
-4 | -0.121 | 0.0341 | -0.023 | -3.549
-3.5 | -0.096 | 0.00882 | -0.059 | -10.892
-3 | -0.04 | 0.0087 | -0.059 | -4.575
-2.5 | 0.017 | 0.00857 | -0.06 | 2.032
-2 | 0.075 | 0.00852 | -0.06 | 8.822
-1.5 | 0.133 | 0.00721 | -0.06 | 18.471
-1 | 0.191 | 0.00651 | -0.06 | 29.391
-0.5 | 0.249 | 0.00553 | -0.06 | 45.053
0 | 0.307 | 0.00575 | -0.06 | 53.422
0.5 | 0.365 | 0.00601 | -0.06 | 60.737
1 | 0.423 | 0.00633 | -0.06 | 66.857
1.5 | 0.481 | 0.0067 | -0.06 | 71.709
2 | 0.538 | 0.00712 | -0.06 | 75.583
2.5 | 0.595 | 0.00763 | -0.06 | 78.054
3 | 0.652 | 0.0082 | -0.06 | 79.586
3.5 | 0.709 | 0.00881 | -0.06 | 80.47
4 | 0.765 | 0.00937 | -0.06 | 81.613
4.5 | 0.819 | 0.00996 | -0.06 | 82.262
5 | 0.87 | 0.01081 | -0.06 | 80.475
5.5 | 0.918 | 0.01199 | -0.06 | 76.537
6 | 0.962 | 0.01305 | -0.06 | 73.673
6.5 | 1.001 | 0.01374 | -0.061 | 72.841
7 | 1.033 | 0.01441 | -0.061 | 71.702
7.5 | 1.056 | 0.01512 | -0.061 | 69.808
8 | 0.857 | 0.05196 | -0.023 | 16.496
8.5 | 0.859 | 0.05555 | -0.018 | 15.471
9 | 0.856 | 0.05955 | -0.021 | 14.377
9.5 | 0.845 | 0.06384 | -0.02 | 13.234
10 | 0.827 | 0.0683 | -0.02 | 12.108
10.5 | 0.803 | 0.07315 | -0.02 | 10.981
11 | 0.775 | 0.07897 | -0.019 | 9.809
11.5 | 0.742 | 0.08488 | -0.02 | 8.748
12 | 0.707 | 0.08877 | -0.02 | 7.969
12.5 | 0.671 | 0.09659 | -0.021 | 6.944

## 34. Re 750k Mach 0.00 (2)
BIGFOIL.COM POLAR EXPORT
MID 33
MID 33 |  |  |  | Cl Max: | 1.3787 | at alpha= | 11.5 | deg
XFOIL ncrit=9 |  |  |  | L/D Max: | 96.8773 | at alpha= | 4.5 | deg
Re: | 750000 |  |  | Cd Min: | 0.26319 | at alpha= | -20 | deg
Mach: | 0 |  |  | Cl=0 at alpha= | -2.6713 | deg
|  |  |  | @ Cl=0.1, Cd= | 0.0061725
|  |  |  | @ Cl=0.4, Cd= | 0.0048278
|  |  |  | @ Cl=0.6, Cd= | 0.0063302
alpha (deg) | Cl | Cd | Cm | Cl/Cd
-20 | -0.8286 | 0.26319 | 0.085 | -3.1483
-19 | -0.7948 | 0.24901 | 0.0769 | -3.1918
-18.5 | -0.7787 | 0.24263 | 0.0735 | -3.2094
-18 | -0.7619 | 0.23628 | 0.0697 | -3.2246
-17.5 | -0.7451 | 0.22975 | 0.0658 | -3.2431
-17 | -0.7283 | 0.22302 | 0.0621 | -3.2656
-16.5 | -0.7111 | 0.21588 | 0.0583 | -3.294
-16 | -0.6935 | 0.20852 | 0.0538 | -3.3258
-15.5 | -0.6782 | 0.20137 | 0.0496 | -3.3679
-15 | -0.6636 | 0.19428 | 0.0458 | -3.4157
-14.5 | -0.6493 | 0.187 | 0.0423 | -3.4722
-14 | -0.6369 | 0.17862 | 0.04 | -3.5657
-13.5 | -0.6232 | 0.17192 | 0.0376 | -3.6249
-13 | -0.6102 | 0.16509 | 0.0349 | -3.6962
-12.5 | -0.5977 | 0.15805 | 0.0321 | -3.7817
-12 | -0.586 | 0.15086 | 0.0292 | -3.8844
-11.5 | -0.5748 | 0.14348 | 0.0264 | -4.0061
-11 | -0.5642 | 0.13586 | 0.0233 | -4.1528
-10.5 | -0.5547 | 0.12765 | 0.0187 | -4.3455
-10 | -0.5451 | 0.11979 | 0.0151 | -4.5505
-9.5 | -0.536 | 0.11162 | 0.0114 | -4.802
-9 | -0.5374 | 0.10138 | 0.0073 | -5.3008
-8.5 | -0.5258 | 0.09536 | 0.0051 | -5.5138
-8 | -0.515 | 0.08861 | 0.0014 | -5.812
-7.5 | -0.5051 | 0.08092 | -0.0043 | -6.242
-7 | -0.4797 | 0.07041 | -0.0176 | -6.813
-6.5 | -0.4308 | 0.05666 | -0.0365 | -7.6032
-6 | -0.3881 | 0.04165 | -0.049 | -9.3181
-5.5 | -0.3549 | 0.02597 | -0.0558 | -13.6658
-5 | -0.306 | 0.01524 | -0.0564 | -20.0787
-4.5 | -0.2568 | 0.01278 | -0.0552 | -20.0939
-4 | -0.1859 | 0.01144 | -0.0583 | -16.25
-3.5 | -0.1142 | 0.0089 | -0.0619 | -12.8315
-3 | -0.0405 | 0.0081 | -0.0656 | -5
-2 | 0.0827 | 0.00636 | -0.0676 | 13.0031
-1.5 | 0.1353 | 0.00579 | -0.0667 | 23.3679
-1 | 0.1879 | 0.00536 | -0.0658 | 35.056
-0.5 | 0.2407 | 0.00492 | -0.0649 | 48.9228
0 | 0.2885 | 0.00426 | -0.0622 | 67.723
0.5 | 0.3436 | 0.00452 | -0.0618 | 76.0177
1 | 0.3988 | 0.00482 | -0.0614 | 82.7386
1.5 | 0.4539 | 0.00518 | -0.0611 | 87.6255
2 | 0.509 | 0.00558 | -0.0609 | 91.2186
2.5 | 0.5639 | 0.00602 | -0.0606 | 93.6711
3 | 0.6186 | 0.00649 | -0.0605 | 95.3159
3.5 | 0.6732 | 0.00701 | -0.0603 | 96.0342
4 | 0.7275 | 0.00754 | -0.0601 | 96.4854
4.5 | 0.7818 | 0.00807 | -0.0599 | 96.8773
5 | 0.8356 | 0.00868 | -0.0596 | 96.2673
5.5 | 0.8881 | 0.0095 | -0.0593 | 93.4842
6 | 0.9403 | 0.01038 | -0.0589 | 90.5877
6.5 | 0.9919 | 0.01132 | -0.0584 | 87.6237
7 | 1.0432 | 0.01228 | -0.0578 | 84.9511
7.5 | 1.0926 | 0.01365 | -0.0569 | 80.044
8 | 1.1398 | 0.01538 | -0.0557 | 74.1092
8.5 | 1.1875 | 0.01682 | -0.0546 | 70.6005
9 | 1.2264 | 0.01976 | -0.0525 | 62.0648
9.5 | 1.2683 | 0.02186 | -0.0508 | 58.0192
10 | 1.3052 | 0.0246 | -0.0486 | 53.0569
10.5 | 1.3368 | 0.0278 | -0.0461 | 48.0863
11 | 1.3623 | 0.0313 | -0.0432 | 43.524
11.5 | 1.3787 | 0.03508 | -0.0398 | 39.3016
12 | 1.3704 | 0.03996 | -0.0348 | 34.2943
12.5 | 1.3464 | 0.04754 | -0.0336 | 28.3214
13 | 1.3168 | 0.05882 | -0.0387 | 22.3869
13.5 | 1.2862 | 0.07318 | -0.048 | 17.5758
14 | 1.2487 | 0.09036 | -0.0587 | 13.8192
14.5 | 1.1809 | 0.11526 | -0.0725 | 10.2455
15.5 | 0.763 | 0.16876 | -0.0746 | 4.5212
16 | 0.7464 | 0.18142 | -0.0787 | 4.1142
16.5 | 0.7502 | 0.18713 | -0.0808 | 4.009

## 35. Re 750k Mach 0.10 (1)
BIGFOIL.COM POLAR EXPORT
MID 33
MID 33 |  |  |  | Cl Max: | 1.056 | at alpha= | 7.5 | deg
JavaFoil+Calcfoil stall+Eppler ext transition |  |  |  | L/D Max: | 82.326 | at alpha= | 4.5 | deg
Re: | 750000 |  |  | Cd Min: | 0.00555 | at alpha= | -0.5 | deg
Mach: | 0.1 |  |  | Cl=0 at alpha= | -2.6552 | deg
|  |  |  | @ Cl=0.1, Cd= | 0.0079921
|  |  |  | @ Cl=0.4, Cd= | 0.0062064
|  |  |  | @ Cl=0.6, Cd= | 0.0076797
alpha (deg) | Cl | Cd | Cm | Cl/Cd
-14 | -0.241 | 0.12084 | -0.024 | -1.992
-13.5 | -0.257 | 0.11518 | -0.023 | -2.231
-13 | -0.274 | 0.10809 | -0.024 | -2.532
-12.5 | -0.29 | 0.09849 | -0.023 | -2.948
-12 | -0.307 | 0.09389 | -0.023 | -3.267
-11.5 | -0.322 | 0.08908 | -0.023 | -3.618
-11 | -0.337 | 0.08404 | -0.022 | -4.005
-10.5 | -0.349 | 0.0786 | -0.022 | -4.439
-10 | -0.359 | 0.07305 | -0.022 | -4.91
-9.5 | -0.365 | 0.06879 | -0.022 | -5.31
-9 | -0.368 | 0.0664 | -0.021 | -5.539
-8.5 | -0.366 | 0.06257 | -0.021 | -5.845
-8 | -0.359 | 0.05806 | -0.021 | -6.175
-7.5 | -0.346 | 0.05344 | -0.02 | -6.473
-7 | -0.328 | 0.04991 | -0.02 | -6.567
-6.5 | -0.304 | 0.04626 | -0.02 | -6.575
-6 | -0.276 | 0.04363 | -0.02 | -6.316
-5.5 | -0.242 | 0.04064 | -0.02 | -5.945
-5 | -0.204 | 0.03813 | -0.021 | -5.354
-4.5 | -0.164 | 0.03598 | -0.023 | -4.558
-4 | -0.122 | 0.03419 | -0.023 | -3.554
-3.5 | -0.096 | 0.00883 | -0.06 | -10.922
-3 | -0.04 | 0.00871 | -0.06 | -4.589
-2.5 | 0.018 | 0.00859 | -0.06 | 2.038
-2 | 0.076 | 0.00853 | -0.06 | 8.852
-1.5 | 0.134 | 0.00723 | -0.06 | 18.501
-1 | 0.192 | 0.00653 | -0.06 | 29.414
-0.5 | 0.25 | 0.00555 | -0.06 | 45.16
0 | 0.309 | 0.00577 | -0.06 | 53.535
0.5 | 0.367 | 0.00603 | -0.06 | 60.859
1 | 0.425 | 0.00634 | -0.06 | 67.006
1.5 | 0.483 | 0.00673 | -0.06 | 71.808
2 | 0.541 | 0.00714 | -0.06 | 75.744
2.5 | 0.598 | 0.00766 | -0.06 | 78.128
3 | 0.656 | 0.00823 | -0.06 | 79.656
3.5 | 0.712 | 0.00883 | -0.06 | 80.649
4 | 0.769 | 0.00941 | -0.061 | 81.663
4.5 | 0.823 | 0.01 | -0.061 | 82.326
5 | 0.874 | 0.01088 | -0.061 | 80.373
5.5 | 0.922 | 0.01206 | -0.061 | 76.423
6 | 0.965 | 0.01313 | -0.061 | 73.509
6.5 | 1.004 | 0.01384 | -0.061 | 72.555
7 | 1.036 | 0.01454 | -0.061 | 71.204
7.5 | 1.056 | 0.01524 | -0.061 | 69.303
8 | 0.855 | 0.05204 | -0.021 | 16.435
8.5 | 0.856 | 0.0558 | -0.018 | 15.338
9 | 0.849 | 0.05969 | -0.02 | 14.229
9.5 | 0.834 | 0.06395 | -0.02 | 13.049
10 | 0.812 | 0.06843 | -0.02 | 11.874
10.5 | 0.784 | 0.07442 | -0.02 | 10.539
11 | 0.751 | 0.07902 | -0.02 | 9.503
11.5 | 0.714 | 0.08493 | -0.02 | 8.403
12 | 0.674 | 0.09063 | -0.021 | 7.436
12.5 | 0.633 | 0.0969 | -0.021 | 6.528

## 36. Re 750k Mach 0.10 (2)
BIGFOIL.COM POLAR EXPORT
MID 33
MID 33 |  |  |  | Cl Max: | 1.3615 | at alpha= | 11.5 | deg
XFOIL ncrit=9 |  |  |  | L/D Max: | 96.9667 | at alpha= | 4.5 | deg
Re: | 750000 |  |  | Cd Min: | 0.24973 | at alpha= | -19 | deg
Mach: | 0.1 |  |  | Cl=0 at alpha= | -2.6572 | deg
|  |  |  | @ Cl=0.1, Cd= | 0.0063152
|  |  |  | @ Cl=0.4, Cd= | 0.0048351
|  |  |  | @ Cl=0.6, Cd= | 0.00634
alpha (deg) | Cl | Cd | Cm | Cl/Cd
-19 | -0.7973 | 0.24973 | 0.0774 | -3.1926
-18.5 | -0.7809 | 0.24335 | 0.0739 | -3.209
-18 | -0.7639 | 0.23695 | 0.0701 | -3.2239
-17.5 | -0.7468 | 0.23035 | 0.0662 | -3.242
-17 | -0.7299 | 0.22357 | 0.0624 | -3.2647
-16.5 | -0.7124 | 0.21637 | 0.0586 | -3.2925
-16 | -0.6947 | 0.20901 | 0.054 | -3.3238
-15.5 | -0.6792 | 0.20184 | 0.0498 | -3.365
-15 | -0.6644 | 0.19473 | 0.0459 | -3.4119
-14.5 | -0.6499 | 0.18743 | 0.0424 | -3.4674
-14 | -0.637 | 0.17914 | 0.0403 | -3.5559
-13.5 | -0.6232 | 0.17241 | 0.0378 | -3.6146
-13 | -0.61 | 0.16554 | 0.035 | -3.6849
-12.5 | -0.5973 | 0.15846 | 0.0322 | -3.7694
-12 | -0.5854 | 0.15125 | 0.0293 | -3.8704
-11.5 | -0.574 | 0.14383 | 0.0264 | -3.9908
-11 | -0.5632 | 0.13616 | 0.0234 | -4.1363
-10.5 | -0.5537 | 0.128 | 0.0187 | -4.3258
-10 | -0.5439 | 0.12015 | 0.0151 | -4.5268
-9.5 | -0.5347 | 0.11199 | 0.0115 | -4.7745
-9 | -0.5353 | 0.10209 | 0.0077 | -5.2434
-8.5 | -0.5232 | 0.09607 | 0.0055 | -5.446
-8 | -0.5126 | 0.08923 | 0.0018 | -5.7447
-7.5 | -0.5032 | 0.08159 | -0.0036 | -6.1674
-7 | -0.4783 | 0.0711 | -0.0168 | -6.7271
-6 | -0.3896 | 0.04299 | -0.0481 | -9.0626
-5.5 | -0.3573 | 0.02704 | -0.0556 | -13.2138
-5 | -0.3091 | 0.01575 | -0.0566 | -19.6254
-4.5 | -0.2597 | 0.0131 | -0.0555 | -19.8244
-4 | -0.1866 | 0.01154 | -0.0589 | -16.1698
-3.5 | -0.1144 | 0.00896 | -0.0624 | -12.7679
-3 | -0.0402 | 0.00826 | -0.0661 | -4.8668
-1.5 | 0.1357 | 0.00582 | -0.0669 | 23.3162
-1 | 0.1887 | 0.00539 | -0.066 | 35.0093
-0.5 | 0.2419 | 0.00496 | -0.0652 | 48.7702
0 | 0.2896 | 0.00428 | -0.0624 | 67.6636
0.5 | 0.3454 | 0.00454 | -0.062 | 76.0793
1 | 0.4009 | 0.00484 | -0.0617 | 82.8306
1.5 | 0.4563 | 0.0052 | -0.0614 | 87.75
2 | 0.5117 | 0.00561 | -0.0611 | 91.2121
2.5 | 0.567 | 0.00604 | -0.0609 | 93.8742
3 | 0.622 | 0.00654 | -0.0607 | 95.107
3.5 | 0.677 | 0.00704 | -0.0605 | 96.1648
4 | 0.7317 | 0.00758 | -0.0603 | 96.5303
4.5 | 0.7864 | 0.00811 | -0.06 | 96.9667
5 | 0.8404 | 0.00875 | -0.0597 | 96.0457
5.5 | 0.8934 | 0.00958 | -0.0594 | 93.2568
6 | 0.9458 | 0.01049 | -0.0589 | 90.1621
6.5 | 0.9981 | 0.0114 | -0.0584 | 87.5526
7 | 1.0495 | 0.01243 | -0.0577 | 84.4328
7.5 | 1.0993 | 0.01383 | -0.0567 | 79.4866
8 | 1.1468 | 0.01562 | -0.0554 | 73.4187
8.5 | 1.1941 | 0.01722 | -0.0541 | 69.3438
9 | 1.2293 | 0.0209 | -0.0514 | 58.8182
9.5 | 1.2733 | 0.02266 | -0.0498 | 56.1915
10 | 1.308 | 0.0258 | -0.0473 | 50.6977
10.5 | 1.3364 | 0.02941 | -0.0444 | 45.4403
11 | 1.3564 | 0.0334 | -0.0411 | 40.6108
11.5 | 1.3615 | 0.03769 | -0.0368 | 36.1236
12 | 1.3439 | 0.04371 | -0.0333 | 30.7458
12.5 | 1.3183 | 0.05311 | -0.0358 | 24.8221
13 | 1.2875 | 0.06661 | -0.0442 | 19.3289
13.5 | 1.2477 | 0.08412 | -0.0556 | 14.8324
14 | 1.1847 | 0.10757 | -0.0689 | 11.0133
14.5 | 1.0967 | 0.13972 | -0.0857 | 7.8493
15 | 1.0078 | 0.17968 | -0.1043 | 5.6089
15.5 | 0.9908 | 0.20187 | -0.1127 | 4.9081
16 | 1.0007 | 0.21216 | -0.1177 | 4.7167
16.5 | 1.013 | 0.22183 | -0.1227 | 4.5666

## 37. Re 750k Mach 0.25 (1)
BIGFOIL.COM POLAR EXPORT
MID 33
MID 33 |  |  |  | Cl Max: | 1.053 | at alpha= | 7.5 | deg
JavaFoil+Calcfoil stall+Eppler ext transition |  |  |  | L/D Max: | 81.956 | at alpha= | 4 | deg
Re: | 750000 |  |  | Cd Min: | 0.00561 | at alpha= | -0.5 | deg
Mach: | 0.25 |  |  | Cl=0 at alpha= | -2.6525 | deg
|  |  |  | @ Cl=0.1, Cd= | 0.0081775
|  |  |  | @ Cl=0.4, Cd= | 0.10315
|  |  |  | @ Cl=0.6, Cd= | 0.10315
alpha (deg) | Cl | Cd | Cm | Cl/Cd
-12.5 | -0.055 | 0.09793 | -0.025 | -0.565
-12 | -0.053 | 0.09317 | -0.025 | -0.564
-11.5 | -0.05 | 0.08971 | -0.025 | -0.555
-11 | -0.108 | 0.08889 | -0.024 | -1.22
-10.5 | -0.166 | 0.08383 | -0.024 | -1.982
-10 | -0.21 | 0.07693 | -0.023 | -2.732
-9.5 | -0.247 | 0.07162 | -0.023 | -3.448
-9 | -0.276 | 0.06655 | -0.023 | -4.154
-8.5 | -0.298 | 0.06227 | -0.022 | -4.788
-8 | -0.311 | 0.06196 | -0.022 | -5.023
-7.5 | -0.315 | 0.0561 | -0.021 | -5.616
-7 | -0.31 | 0.05268 | -0.021 | -5.877
-6.5 | -0.295 | 0.04794 | -0.021 | -6.157
-6 | -0.273 | 0.04495 | -0.021 | -6.066
-5.5 | -0.242 | 0.0415 | -0.02 | -5.833
-5 | -0.206 | 0.03901 | -0.022 | -5.288
-4.5 | -0.167 | 0.03641 | -0.023 | -4.578
-4 | -0.124 | 0.03448 | -0.024 | -3.6
-3.5 | -0.079 | 0.0326 | -0.027 | -2.436
-3 | -0.041 | 0.00881 | -0.061 | -4.652
-2.5 | 0.018 | 0.00869 | -0.061 | 2.068
-2 | 0.078 | 0.00861 | -0.062 | 9.013
-1.5 | 0.137 | 0.00745 | -0.062 | 18.453
-1 | 0.197 | 0.00686 | -0.062 | 28.792
-0.5 | 0.257 | 0.00561 | -0.062 | 45.85
0 | 0.317 | 0.00585 | -0.062 | 54.276
0.5 | 0.377 | 0.00614 | -0.062 | 61.44
1 | 0.437 | 0.00647 | -0.062 | 67.549
1.5 | 0.496 | 0.00687 | -0.062 | 72.257
2 | 0.556 | 0.00736 | -0.062 | 75.508
2.5 | 0.615 | 0.00786 | -0.062 | 78.232
3 | 0.674 | 0.00853 | -0.062 | 78.959
3.5 | 0.732 | 0.00906 | -0.062 | 80.759
4 | 0.789 | 0.00963 | -0.062 | 81.956
4.5 | 0.845 | 0.01032 | -0.062 | 81.907
5 | 0.896 | 0.01125 | -0.062 | 79.678
5.5 | 0.943 | 0.01245 | -0.062 | 75.755
6 | 0.985 | 0.01359 | -0.062 | 72.49
6.5 | 1.02 | 0.01439 | -0.063 | 70.875
7 | 1.044 | 0.01517 | -0.063 | 68.824
7.5 | 1.053 | 0.016 | -0.063 | 65.849
8 | 0.839 | 0.05361 | -0.02 | 15.641
8.5 | 0.82 | 0.05778 | -0.019 | 14.201
9 | 0.789 | 0.07439 | -0.021 | 10.603
9.5 | 0.743 | 0.0673 | -0.02 | 11.042
10 | 0.685 | 0.07294 | -0.02 | 9.387
10.5 | 0.615 | 0.0787 | -0.021 | 7.818
11 | 0.537 | 0.08445 | -0.022 | 6.353
11.5 | 0.451 | 0.08958 | -0.022 | 5.031
12 | 0.358 | 0.09669 | -0.023 | 3.707
12.5 | 0.256 | 0.10315 | -0.023 | 2.482

## 38. Re 750k Mach 0.25 (2)
BIGFOIL.COM POLAR EXPORT
MID 33
MID 33 |  |  |  | Cl Max: | 1.2948 | at alpha= | 10 | deg
XFOIL ncrit=9 |  |  |  | L/D Max: | 96.8377 | at alpha= | 4.5 | deg
Re: | 750000 |  |  | Cd Min: | 0.25404 | at alpha= | -19 | deg
Mach: | 0.25 |  |  | Cl=0 at alpha= | -2.6912 | deg
|  |  |  | @ Cl=0.1, Cd= | 0.006397
|  |  |  | @ Cl=0.4, Cd= | 0.0048986
|  |  |  | @ Cl=0.6, Cd= | 0.0063603
alpha (deg) | Cl | Cd | Cm | Cl/Cd
-19 | -0.8114 | 0.25404 | 0.0804 | -3.194
-18.5 | -0.7936 | 0.24743 | 0.0764 | -3.2074
-18 | -0.7754 | 0.24068 | 0.0723 | -3.2217
-17.5 | -0.7572 | 0.23377 | 0.0682 | -3.2391
-17 | -0.7391 | 0.22668 | 0.0642 | -3.2605
-16.5 | -0.72 | 0.21918 | 0.06 | -3.285
-16 | -0.702 | 0.2118 | 0.0553 | -3.3144
-15.5 | -0.6854 | 0.2045 | 0.051 | -3.3516
-15 | -0.6695 | 0.19723 | 0.0469 | -3.3945
-14.5 | -0.6545 | 0.18889 | 0.0445 | -3.465
-14 | -0.6391 | 0.18194 | 0.0418 | -3.5127
-13.5 | -0.6241 | 0.17497 | 0.0388 | -3.5669
-13 | -0.6099 | 0.16786 | 0.0358 | -3.6334
-12.5 | -0.5962 | 0.1606 | 0.0328 | -3.7123
-12 | -0.5831 | 0.1532 | 0.0298 | -3.8061
-11.5 | -0.5708 | 0.14563 | 0.0267 | -3.9195
-11 | -0.5588 | 0.13767 | 0.0226 | -4.059
-10.5 | -0.5488 | 0.12988 | 0.0187 | -4.2254
-10 | -0.5384 | 0.122 | 0.0153 | -4.4131
-9.5 | -0.5285 | 0.11389 | 0.0118 | -4.6404
-9 | -0.5237 | 0.10569 | 0.0099 | -4.9551
-8.5 | -0.5119 | 0.09911 | 0.0072 | -5.165
-8 | -0.5014 | 0.09191 | 0.0033 | -5.4553
-7.5 | -0.4915 | 0.08413 | -0.0017 | -5.8421
-7 | -0.4705 | 0.07523 | -0.0119 | -6.2542
-6.5 | -0.4392 | 0.0641 | -0.0262 | -6.8518
-6 | -0.3982 | 0.05031 | -0.0421 | -7.9149
-5.5 | -0.369 | 0.03382 | -0.0536 | -10.9107
-5 | -0.3278 | 0.02466 | -0.0557 | -13.2928
-4.5 | -0.2675 | 0.01506 | -0.0583 | -17.7623
-4 | -0.1901 | 0.01219 | -0.0621 | -15.5947
-3.5 | -0.1155 | 0.00933 | -0.0654 | -12.3794
-3 | -0.0415 | 0.00835 | -0.0684 | -4.9701
-2.5 | 0.0257 | 0.0074 | -0.0698 | 3.473
-2 | 0.0835 | 0.00659 | -0.0693 | 12.6707
-1.5 | 0.1382 | 0.00595 | -0.0684 | 23.2269
-1 | 0.1933 | 0.00555 | -0.0675 | 34.8288
-0.5 | 0.2487 | 0.00516 | -0.0667 | 48.1977
0 | 0.2975 | 0.00456 | -0.0641 | 65.2412
0.5 | 0.3551 | 0.00464 | -0.0635 | 76.5302
1 | 0.4124 | 0.00497 | -0.0631 | 82.9779
1.5 | 0.4697 | 0.00534 | -0.0628 | 87.9588
2 | 0.5269 | 0.00576 | -0.0625 | 91.4757
2.5 | 0.584 | 0.00622 | -0.0622 | 93.8907
3 | 0.641 | 0.00672 | -0.0619 | 95.3869
3.5 | 0.698 | 0.00724 | -0.0616 | 96.4088
4 | 0.7548 | 0.0078 | -0.0613 | 96.7692
4.5 | 0.8115 | 0.00838 | -0.0609 | 96.8377
5 | 0.8677 | 0.00907 | -0.0604 | 95.667
5.5 | 0.9225 | 0.01002 | -0.0597 | 92.0659
6 | 0.9772 | 0.01101 | -0.059 | 88.7557
6.5 | 1.0318 | 0.01201 | -0.0581 | 85.9117
7 | 1.0837 | 0.01359 | -0.0567 | 79.7425
7.5 | 1.1333 | 0.01557 | -0.0549 | 72.7874
8 | 1.1825 | 0.01745 | -0.053 | 67.765
8.5 | 1.2256 | 0.0202 | -0.0505 | 60.6733
9 | 1.2568 | 0.02467 | -0.0468 | 50.9445
9.5 | 1.2855 | 0.02897 | -0.0432 | 44.3735
10 | 1.2948 | 0.03489 | -0.0388 | 37.1109
10.5 | 1.2773 | 0.04143 | -0.0337 | 30.8303
11 | 1.2476 | 0.05079 | -0.0353 | 24.5639
11.5 | 1.2159 | 0.06486 | -0.0452 | 18.7465
12 | 1.1795 | 0.08243 | -0.0575 | 14.3091
12.5 | 1.1403 | 0.1006 | -0.068 | 11.335
13 | 1.0993 | 0.11923 | -0.0774 | 9.22
13.5 | 1.0568 | 0.13947 | -0.0871 | 7.5773
14 | 1.0155 | 0.16207 | -0.0978 | 6.2658
14.5 | 1.0066 | 0.17697 | -0.1045 | 5.688
15 | 0.7656 | 0.1653 | -0.0751 | 4.6316

## 39. Re 750k Mach 0.50 (1)
BIGFOIL.COM POLAR EXPORT
MID 33
MID 33 |  |  |  | Cl Max: | 1.193 | at alpha= | 20 | deg
JavaFoil+Calcfoil stall+Eppler ext transition |  |  |  | L/D Max: | 81.07 | at alpha= | 4 | deg
Re: | 750000 |  |  | Cd Min: | 0.00625 | at alpha= | 0 | deg
Mach: | 0.5 |  |  | Cl=0 at alpha= | -2.6786 | deg
|  |  |  | @ Cl=0.1, Cd= | 0.0089774
|  |  |  | @ Cl=0.4, Cd= | 0.0064918
|  |  |  | @ Cl=0.6, Cd= | 0.0079386
alpha (deg) | Cl | Cd | Cm | Cl/Cd
-20 | -0.921 | 0.20947 | -0.038 | -4.399
-19.5 | -0.897 | 0.19904 | -0.039 | -4.506
-19 | -0.868 | 0.19324 | -0.037 | -4.492
-18.5 | -0.842 | 0.18701 | -0.036 | -4.503
-18 | -0.816 | 0.18635 | -0.036 | -4.38
-17.5 | -0.79 | 0.18159 | -0.036 | -4.352
-17 | -0.764 | 0.17374 | -0.036 | -4.399
-16.5 | -0.739 | 0.17005 | -0.036 | -4.343
-16 | -0.712 | 0.16274 | -0.035 | -4.373
-15.5 | -0.685 | 0.15757 | -0.034 | -4.344
-15 | -0.658 | 0.15062 | -0.034 | -4.37
-14.5 | -0.632 | 0.14632 | -0.034 | -4.32
-14 | -0.606 | 0.14247 | -0.034 | -4.253
-13.5 | -0.58 | 0.13876 | -0.034 | -4.178
-13 | -0.553 | 0.13021 | -0.033 | -4.248
-12.5 | -0.526 | 0.12402 | -0.031 | -4.239
-12 | -0.499 | 0.12042 | -0.031 | -4.147
-11.5 | -0.473 | 0.117 | -0.031 | -4.043
-11 | -0.447 | 0.11304 | -0.031 | -3.95
-10.5 | -0.42 | 0.1094 | -0.031 | -3.84
-10 | -0.393 | 0.10249 | -0.029 | -3.834
-9.5 | -0.366 | 0.09752 | -0.029 | -3.757
-9 | -0.34 | 0.09481 | -0.029 | -3.584
-8.5 | -0.313 | 0.09219 | -0.029 | -3.397
-8 | -0.286 | 0.08204 | -0.028 | -3.489
-7.5 | -0.26 | 0.06007 | -0.028 | -4.321
-7 | -0.233 | 0.05285 | -0.028 | -4.406
-6.5 | -0.206 | 0.04789 | -0.028 | -4.305
-6 | -0.179 | 0.05235 | -0.026 | -3.425
-5.5 | -0.153 | 0.04461 | -0.026 | -3.42
-5 | -0.126 | 0.04205 | -0.025 | -2.99
-4.5 | -0.158 | 0.04 | -0.024 | -3.948
-4 | -0.13 | 0.03677 | -0.023 | -3.528
-3.5 | -0.086 | 0.03405 | -0.025 | -2.523
-3 | -0.036 | 0.03207 | -0.03 | -1.133
-2.5 | 0.02 | 0.0091 | -0.069 | 2.194
-2 | 0.086 | 0.009 | -0.069 | 9.614
-1.5 | 0.154 | 0.00889 | -0.069 | 17.261
-1 | 0.221 | 0.00768 | -0.069 | 28.745
-0.5 | 0.288 | 0.00721 | -0.069 | 39.888
0 | 0.355 | 0.00625 | -0.069 | 56.744
0.5 | 0.422 | 0.00661 | -0.069 | 63.786
1 | 0.488 | 0.00705 | -0.069 | 69.195
1.5 | 0.555 | 0.00755 | -0.069 | 73.471
2 | 0.621 | 0.00812 | -0.069 | 76.414
2.5 | 0.687 | 0.00882 | -0.069 | 77.813
3 | 0.752 | 0.00942 | -0.069 | 79.808
3.5 | 0.816 | 0.01007 | -0.069 | 81.023
4 | 0.879 | 0.01084 | -0.07 | 81.07
4.5 | 0.938 | 0.01194 | -0.07 | 78.561
5 | 0.986 | 0.01344 | -0.07 | 73.372
5.5 | 1.018 | 0.01504 | -0.07 | 67.704
6 | 1.018 | 0.01644 | -0.07 | 61.951
6.5 | 0.737 | 0.04751 | -0.024 | 15.521
7 | 0.513 | 0.05336 | -0.024 | 9.621
7.5 | 0.54 | 0.06513 | -0.025 | 8.287
8 | 0.566 | 0.06508 | -0.026 | 8.7
8.5 | 0.593 | 0.09001 | -0.028 | 6.584
9 | 0.619 | 0.09356 | -0.028 | 6.613
9.5 | 0.645 | 0.09934 | -0.03 | 6.496
10 | 0.671 | 0.1043 | -0.03 | 6.436
10.5 | 0.698 | 0.11307 | -0.032 | 6.176
11 | 0.724 | 0.11831 | -0.032 | 6.121
11.5 | 0.75 | 0.12119 | -0.033 | 6.19
12 | 0.777 | 0.12934 | -0.035 | 6.011
12.5 | 0.803 | 0.13272 | -0.035 | 6.051
13 | 0.829 | 0.1377 | -0.035 | 6.02
13.5 | 0.856 | 0.14562 | -0.037 | 5.879
14 | 0.882 | 0.14987 | -0.037 | 5.886
14.5 | 0.908 | 0.15239 | -0.038 | 5.958
15 | 0.934 | 0.15868 | -0.038 | 5.884
15.5 | 0.962 | 0.17086 | -0.04 | 5.629
16 | 0.987 | 0.16943 | -0.04 | 5.823
16.5 | 1.012 | 0.17904 | -0.04 | 5.652
17 | 1.037 | 0.18166 | -0.04 | 5.71
17.5 | 1.066 | 0.18854 | -0.042 | 5.654
18 | 1.09 | 0.19118 | -0.042 | 5.704
18.5 | 1.115 | 0.19618 | -0.042 | 5.686
19 | 1.14 | 0.20045 | -0.042 | 5.689
19.5 | 1.169 | 0.20983 | -0.044 | 5.572
20 | 1.193 | 0.21277 | -0.044 | 5.607

## 40. Re 750k Mach 0.50 (2)
BIGFOIL.COM POLAR EXPORT
MID 33
MID 33 |  |  |  | Cl Max: | 1.2587 | at alpha= | 20 | deg
XFOIL ncrit=9 |  |  |  | L/D Max: | 97.5985 | at alpha= | 3.5 | deg
Re: | 750000 |  |  | Cd Min: | 0.32047 | at alpha= | 20 | deg
Mach: | 0.5 |  |  | Cl=0 at alpha= | -2.6533 | deg
|  |  |  | @ Cl=0.1, Cd= | 0.0072053
|  |  |  | @ Cl=0.4, Cd= | 0.0050919
|  |  |  | @ Cl=0.6, Cd= | 0.0064636
alpha (deg) | Cl | Cd | Cm | Cl/Cd
-20 | -0.9266 | 0.29313 | 0.1037 | -3.1611
-19.5 | -0.904 | 0.2849 | 0.0985 | -3.173
-19 | -0.8812 | 0.27659 | 0.0932 | -3.1859
-18.5 | -0.8584 | 0.26821 | 0.0881 | -3.2005
-18 | -0.8354 | 0.25977 | 0.083 | -3.2159
-17.5 | -0.8123 | 0.25125 | 0.078 | -3.233
-17 | -0.7881 | 0.24255 | 0.0726 | -3.2492
-16.5 | -0.7654 | 0.23418 | 0.0671 | -3.2684
-16 | -0.7437 | 0.22589 | 0.0619 | -3.2923
-15.5 | -0.7229 | 0.21689 | 0.0585 | -3.333
-15 | -0.7022 | 0.20918 | 0.0547 | -3.3569
-14.5 | -0.6812 | 0.20118 | 0.0506 | -3.386
-14 | -0.6607 | 0.19315 | 0.0465 | -3.4207
-13.5 | -0.6408 | 0.18511 | 0.0425 | -3.4617
-13 | -0.6214 | 0.17704 | 0.0387 | -3.5099
-12.5 | -0.6018 | 0.16886 | 0.0344 | -3.5639
-12 | -0.5847 | 0.1609 | 0.0299 | -3.6339
-11.5 | -0.5692 | 0.1529 | 0.0257 | -3.7227
-11 | -0.5541 | 0.14485 | 0.0221 | -3.8253
-10.5 | -0.5405 | 0.13602 | 0.0199 | -3.9737
-10 | -0.5257 | 0.1287 | 0.018 | -4.0847
-9.5 | -0.5115 | 0.12136 | 0.0151 | -4.2147
-9 | -0.4977 | 0.11377 | 0.0119 | -4.3746
-8.5 | -0.4842 | 0.10604 | 0.0062 | -4.5662
-8 | -0.4703 | 0.09836 | 0.0019 | -4.7814
-7.5 | -0.4625 | 0.08963 | -0.0021 | -5.1601
-7 | -0.4517 | 0.08225 | -0.0049 | -5.4918
-6.5 | -0.4388 | 0.07527 | -0.0087 | -5.8297
-6 | -0.4222 | 0.06773 | -0.0154 | -6.2336
-5.5 | -0.3953 | 0.05881 | -0.0266 | -6.7216
-5 | -0.3674 | 0.04915 | -0.0377 | -7.4751
-4.5 | -0.302 | 0.0325 | -0.0585 | -9.2923
-4 | -0.2123 | 0.01908 | -0.0728 | -11.1268
-3.5 | -0.1255 | 0.0124 | -0.0779 | -10.121
-3 | -0.0466 | 0.0096 | -0.0792 | -4.8542
-2.5 | 0.0206 | 0.00818 | -0.0778 | 2.5183
-2 | 0.085 | 0.00738 | -0.0759 | 11.5176
-1.5 | 0.1494 | 0.00663 | -0.0749 | 22.5339
-1 | 0.2136 | 0.00616 | -0.0741 | 34.6753
-0.5 | 0.278 | 0.00585 | -0.0735 | 47.5214
0.5 | 0.3981 | 0.00508 | -0.0697 | 78.3661
1 | 0.4635 | 0.00549 | -0.0692 | 84.4262
1.5 | 0.529 | 0.00594 | -0.0688 | 89.0572
2 | 0.5946 | 0.00642 | -0.0683 | 92.6168
2.5 | 0.6603 | 0.00695 | -0.0677 | 95.0072
3 | 0.7263 | 0.00751 | -0.0669 | 96.7111
3.5 | 0.7925 | 0.00812 | -0.066 | 97.5985
4 | 0.8588 | 0.00882 | -0.0649 | 97.3696
4.5 | 0.925 | 0.00965 | -0.0635 | 95.8549
5 | 0.9902 | 0.01075 | -0.0617 | 92.1116
5.5 | 1.0555 | 0.01201 | -0.0595 | 87.8851
6 | 1.1189 | 0.01372 | -0.0565 | 81.5525
6.5 | 1.1745 | 0.01674 | -0.0519 | 70.1613
7 | 1.2178 | 0.02116 | -0.0461 | 57.552
7.5 | 1.2346 | 0.02801 | -0.04 | 44.0771
8 | 1.2161 | 0.03599 | -0.035 | 33.7899
8.5 | 1.1813 | 0.04676 | -0.0392 | 25.263
9 | 1.1504 | 0.06211 | -0.052 | 18.522
9.5 | 1.1171 | 0.07791 | -0.0623 | 14.3383
10 | 1.0839 | 0.0928 | -0.0702 | 11.68
10.5 | 1.0535 | 0.10739 | -0.0773 | 9.81
11 | 1.0283 | 0.1218 | -0.0843 | 8.4425
11.5 | 1.0104 | 0.13597 | -0.0912 | 7.4311
12 | 1.0011 | 0.14967 | -0.0979 | 6.6887
12.5 | 0.9991 | 0.16276 | -0.1043 | 6.1385
13 | 1.0031 | 0.17516 | -0.1104 | 5.7268
13.5 | 1.0118 | 0.18688 | -0.1163 | 5.4142
14 | 1.0235 | 0.19813 | -0.122 | 5.1658
14.5 | 1.0377 | 0.20952 | -0.128 | 4.9527
15 | 1.0538 | 0.22018 | -0.1336 | 4.7861
15.5 | 1.0713 | 0.23191 | -0.1397 | 4.6195
16 | 1.0907 | 0.24131 | -0.1449 | 4.5199
16.5 | 1.1107 | 0.25018 | -0.1493 | 4.4396
17 | 1.1291 | 0.26098 | -0.1547 | 4.3264
17.5 | 1.1499 | 0.2712 | -0.1605 | 4.24
18 | 1.1709 | 0.28143 | -0.167 | 4.1605
18.5 | 1.1937 | 0.29238 | -0.1744 | 4.0827
19 | 1.2158 | 0.30238 | -0.1804 | 4.0208
19.5 | 1.2376 | 0.31199 | -0.1863 | 3.9668
20 | 1.2587 | 0.32047 | -0.1915 | 3.9277

## 41. Re 1M Mach 0.00 (1)
BIGFOIL.COM POLAR EXPORT
MID 33
MID 33 |  |  |  | Cl Max: | 1.069 | at alpha= | 8 | deg
JavaFoil+Calcfoil stall+Eppler ext transition |  |  |  | L/D Max: | 87.48 | at alpha= | 4.5 | deg
Re: | 1000000 |  |  | Cd Min: | 0.00526 | at alpha= | -0.5 | deg
Mach: | 0 |  |  | Cl=0 at alpha= | -2.6491 | deg
|  |  |  | @ Cl=0.1, Cd= | 0.007664
|  |  |  | @ Cl=0.4, Cd= | 0.0059771
|  |  |  | @ Cl=0.6, Cd= | 0.0073477
alpha (deg) | Cl | Cd | Cm | Cl/Cd
-14.5 | -0.263 | 0.11465 | -0.024 | -2.295
-14 | -0.278 | 0.10841 | -0.025 | -2.56
-13.5 | -0.292 | 0.10441 | -0.024 | -2.797
-13 | -0.307 | 0.09943 | -0.024 | -3.083
-12.5 | -0.321 | 0.09338 | -0.024 | -3.437
-12 | -0.335 | 0.09002 | -0.023 | -3.718
-11.5 | -0.347 | 0.08518 | -0.023 | -4.079
-11 | -0.359 | 0.08031 | -0.023 | -4.467
-10.5 | -0.368 | 0.07494 | -0.023 | -4.912
-10 | -0.375 | 0.07109 | -0.022 | -5.272
-9.5 | -0.378 | 0.06666 | -0.022 | -5.676
-9 | -0.378 | 0.06188 | -0.021 | -6.109
-8.5 | -0.373 | 0.05841 | -0.022 | -6.393
-8 | -0.364 | 0.05539 | -0.021 | -6.571
-7.5 | -0.349 | 0.05202 | -0.021 | -6.716
-7 | -0.33 | 0.04806 | -0.02 | -6.861
-6.5 | -0.305 | 0.04523 | -0.02 | -6.745
-6 | -0.276 | 0.04256 | -0.02 | -6.477
-5.5 | -0.241 | 0.03979 | -0.021 | -6.067
-5 | -0.204 | 0.03754 | -0.022 | -5.428
-4.5 | -0.164 | 0.03535 | -0.024 | -4.625
-4 | -0.121 | 0.03353 | -0.026 | -3.615
-3.5 | -0.096 | 0.00847 | -0.059 | -11.335
-3 | -0.04 | 0.00836 | -0.059 | -4.761
-2.5 | 0.017 | 0.00827 | -0.06 | 2.105
-2 | 0.075 | 0.00822 | -0.06 | 9.144
-1.5 | 0.133 | 0.00693 | -0.06 | 19.227
-1 | 0.191 | 0.00665 | -0.06 | 28.756
-0.5 | 0.249 | 0.00526 | -0.06 | 47.36
0 | 0.307 | 0.0055 | -0.06 | 55.925
0.5 | 0.365 | 0.00579 | -0.06 | 63.121
1 | 0.423 | 0.0061 | -0.06 | 69.33
1.5 | 0.481 | 0.00648 | -0.06 | 74.225
2 | 0.538 | 0.00686 | -0.06 | 78.467
2.5 | 0.595 | 0.00731 | -0.06 | 81.494
3 | 0.652 | 0.00774 | -0.06 | 84.247
3.5 | 0.709 | 0.00826 | -0.06 | 85.85
4 | 0.765 | 0.00881 | -0.06 | 86.805
4.5 | 0.819 | 0.00936 | -0.06 | 87.48
5 | 0.87 | 0.0102 | -0.06 | 85.289
5.5 | 0.918 | 0.01136 | -0.06 | 80.838
6 | 0.962 | 0.0124 | -0.06 | 77.551
6.5 | 1.001 | 0.01306 | -0.061 | 76.658
7 | 1.033 | 0.01369 | -0.061 | 75.501
7.5 | 1.056 | 0.01435 | -0.061 | 73.547
8 | 1.069 | 0.01511 | -0.061 | 70.75
8.5 | 0.86 | 0.05468 | -0.021 | 15.73
9 | 0.96 | 0.02899 | -0.053 | 33.116
9.5 | 0.845 | 0.06264 | -0.023 | 13.498
10 | 0.827 | 0.06669 | -0.022 | 12.408
10.5 | 0.804 | 0.07209 | -0.022 | 11.149
11 | 0.775 | 0.07702 | -0.021 | 10.062
11.5 | 0.743 | 0.08264 | -0.022 | 8.989
12 | 0.708 | 0.08698 | -0.022 | 8.136
12.5 | 0.671 | 0.09403 | -0.022 | 7.136
13 | 0.633 | 0.09961 | -0.023 | 6.359

## 42. Re 1M Mach 0.00 (2)
BIGFOIL.COM POLAR EXPORT
MID 33
MID 33 |  |  |  | Cl Max: | 1.4095 | at alpha= | 12 | deg
XFOIL ncrit=9 |  |  |  | L/D Max: | 102.713 | at alpha= | 4.5 | deg
Re: | 1000000 |  |  | Cd Min: | 0.26382 | at alpha= | -20 | deg
Mach: | 0 |  |  | Cl=0 at alpha= | -2.7165 | deg
|  |  |  | @ Cl=0.1, Cd= | 0.0058484
|  |  |  | @ Cl=0.4, Cd= | 0.0045889
|  |  |  | @ Cl=0.6, Cd= | 0.0060019
alpha (deg) | Cl | Cd | Cm | Cl/Cd
-20 | -0.8318 | 0.26382 | 0.0865 | -3.1529
-19.5 | -0.8135 | 0.25703 | 0.0822 | -3.165
-19 | -0.7955 | 0.2502 | 0.0779 | -3.1795
-18.5 | -0.7779 | 0.2433 | 0.0737 | -3.1973
-18 | -0.7606 | 0.23629 | 0.0694 | -3.2189
-17.5 | -0.7439 | 0.22917 | 0.0652 | -3.2461
-17 | -0.7275 | 0.22192 | 0.0612 | -3.2782
-16.5 | -0.7132 | 0.2147 | 0.0584 | -3.3218
-16 | -0.6972 | 0.2083 | 0.055 | -3.3471
-15.5 | -0.6813 | 0.20156 | 0.0515 | -3.3801
-15 | -0.666 | 0.1946 | 0.0482 | -3.4224
-14.5 | -0.6506 | 0.18735 | 0.0448 | -3.4726
-14 | -0.6353 | 0.17984 | 0.041 | -3.5326
-13.5 | -0.6222 | 0.17238 | 0.0375 | -3.6095
-13 | -0.6099 | 0.16489 | 0.0342 | -3.6988
-12.5 | -0.5981 | 0.15732 | 0.031 | -3.8018
-12 | -0.5871 | 0.14966 | 0.028 | -3.9229
-11.5 | -0.5768 | 0.14188 | 0.025 | -4.0654
-11 | -0.5671 | 0.13397 | 0.0219 | -4.233
-10.5 | -0.5618 | 0.12571 | 0.0199 | -4.469
-10 | -0.5511 | 0.11896 | 0.0173 | -4.6326
-9.5 | -0.541 | 0.11191 | 0.0142 | -4.8342
-9 | -0.5318 | 0.1044 | 0.0107 | -5.0939
-8.5 | -0.5212 | 0.09561 | 0.005 | -5.4513
-8 | -0.5128 | 0.08724 | 0 | -5.878
-7.5 | -0.5016 | 0.07813 | -0.0076 | -6.4201
-7 | -0.474 | 0.06607 | -0.0227 | -7.1742
-6.5 | -0.4395 | 0.04522 | -0.0465 | -9.7192
-6 | -0.3984 | 0.03733 | -0.052 | -10.6724
-5.5 | -0.3543 | 0.01554 | -0.0572 | -22.7992
-5 | -0.3057 | 0.01331 | -0.056 | -22.9677
-4.5 | -0.2365 | 0.00999 | -0.0593 | -23.6737
-4 | -0.1659 | 0.0091 | -0.0625 | -18.2308
-3.5 | -0.0954 | 0.00793 | -0.0656 | -12.0303
-3 | -0.0317 | 0.00719 | -0.067 | -4.4089
-2.5 | 0.0242 | 0.00665 | -0.0665 | 3.6391
-2 | 0.0771 | 0.00605 | -0.0656 | 12.7438
-1.5 | 0.1305 | 0.00558 | -0.0649 | 23.3871
-1 | 0.1847 | 0.00527 | -0.0645 | 35.0474
-0.5 | 0.2393 | 0.00497 | -0.0641 | 48.1489
0 | 0.2928 | 0.00457 | -0.0636 | 64.07
0.5 | 0.3429 | 0.00425 | -0.0617 | 80.6824
1.5 | 0.4541 | 0.00491 | -0.0613 | 92.4847
2 | 0.5094 | 0.00531 | -0.0612 | 95.9322
2.5 | 0.5647 | 0.00572 | -0.061 | 98.7238
3 | 0.6198 | 0.00616 | -0.0609 | 100.6169
3.5 | 0.6747 | 0.00663 | -0.0608 | 101.7647
4 | 0.7294 | 0.00711 | -0.0606 | 102.5879
4.5 | 0.7837 | 0.00763 | -0.0604 | 102.713
5 | 0.8377 | 0.00821 | -0.0602 | 102.0341
5.5 | 0.8906 | 0.009 | -0.0599 | 98.9556
6 | 0.943 | 0.00982 | -0.0595 | 96.0285
6.5 | 0.9954 | 0.01063 | -0.0591 | 93.6406
7 | 1.0468 | 0.01157 | -0.0586 | 90.4754
7.5 | 1.0972 | 0.01269 | -0.0578 | 86.4618
8 | 1.147 | 0.0139 | -0.0569 | 82.518
8.5 | 1.1927 | 0.01587 | -0.0555 | 75.1544
9 | 1.2409 | 0.01707 | -0.0546 | 72.6948
9.5 | 1.2861 | 0.01866 | -0.0533 | 68.9228
10 | 1.3244 | 0.02125 | -0.0513 | 62.3247
10.5 | 1.3472 | 0.02603 | -0.0477 | 51.7557
11 | 1.3801 | 0.02858 | -0.0454 | 48.289
11.5 | 1.4036 | 0.03186 | -0.0424 | 44.0552
12 | 1.4095 | 0.03599 | -0.0379 | 39.1637
12.5 | 1.3966 | 0.04126 | -0.034 | 33.8488
13 | 1.376 | 0.04953 | -0.0353 | 27.7811
13.5 | 1.3454 | 0.06241 | -0.0427 | 21.5574
14 | 1.302 | 0.08012 | -0.054 | 16.2506
14.5 | 1.2493 | 0.10042 | -0.0655 | 12.4407
15 | 1.1939 | 0.12191 | -0.0767 | 9.7933
15.5 | 1.1351 | 0.14662 | -0.0893 | 7.7418
16.5 | 1.0195 | 0.2155 | -0.1208 | 4.7309
17 | 1.0247 | 0.22797 | -0.1268 | 4.4949

## 43. Re 1M Mach 0.10 (1)
BIGFOIL.COM POLAR EXPORT
MID 33
MID 33 |  |  |  | Cl Max: | 1.068 | at alpha= | 8 | deg
JavaFoil+Calcfoil stall+Eppler ext transition |  |  |  | L/D Max: | 87.447 | at alpha= | 4.5 | deg
Re: | 1000000 |  |  | Cd Min: | 0.00528 | at alpha= | -0.5 | deg
Mach: | 0.1 |  |  | Cl=0 at alpha= | -2.6552 | deg
|  |  |  | @ Cl=0.1, Cd= | 0.0076962
|  |  |  | @ Cl=0.4, Cd= | 0.0059821
|  |  |  | @ Cl=0.6, Cd= | 0.10132
alpha (deg) | Cl | Cd | Cm | Cl/Cd
-14 | -0.241 | 0.11127 | -0.025 | -2.164
-13.5 | -0.257 | 0.10361 | -0.024 | -2.482
-13 | -0.274 | 0.09995 | -0.024 | -2.74
-12.5 | -0.29 | 0.095 | -0.024 | -3.058
-12 | -0.307 | 0.08852 | -0.024 | -3.466
-11.5 | -0.322 | 0.08592 | -0.023 | -3.752
-11 | -0.337 | 0.0799 | -0.023 | -4.213
-10.5 | -0.349 | 0.07603 | -0.023 | -4.591
-10 | -0.359 | 0.07113 | -0.023 | -5.044
-9.5 | -0.365 | 0.06681 | -0.023 | -5.469
-9 | -0.368 | 0.06267 | -0.022 | -5.87
-8.5 | -0.366 | 0.05856 | -0.022 | -6.247
-8 | -0.359 | 0.05563 | -0.021 | -6.446
-7.5 | -0.346 | 0.05205 | -0.021 | -6.646
-7 | -0.328 | 0.04872 | -0.021 | -6.729
-6.5 | -0.304 | 0.0453 | -0.02 | -6.716
-6 | -0.276 | 0.04269 | -0.021 | -6.456
-5.5 | -0.242 | 0.03987 | -0.021 | -6.061
-5 | -0.204 | 0.03763 | -0.022 | -5.427
-4.5 | -0.164 | 0.03543 | -0.025 | -4.632
-4 | -0.122 | 0.03367 | -0.025 | -3.613
-3.5 | -0.096 | 0.00849 | -0.06 | -11.362
-3 | -0.04 | 0.00837 | -0.06 | -4.776
-2.5 | 0.018 | 0.00829 | -0.06 | 2.112
-2 | 0.076 | 0.00823 | -0.06 | 9.173
-1.5 | 0.134 | 0.00694 | -0.06 | 19.275
-1 | 0.192 | 0.00668 | -0.06 | 28.784
-0.5 | 0.25 | 0.00528 | -0.06 | 47.468
0 | 0.309 | 0.00551 | -0.06 | 56.036
0.5 | 0.367 | 0.0058 | -0.06 | 63.283
1 | 0.425 | 0.00612 | -0.06 | 69.429
1.5 | 0.483 | 0.0065 | -0.06 | 74.318
2 | 0.541 | 0.00688 | -0.06 | 78.628
2.5 | 0.598 | 0.00734 | -0.06 | 81.559
3 | 0.656 | 0.0078 | -0.06 | 84.016
3.5 | 0.712 | 0.00829 | -0.06 | 85.941
4 | 0.769 | 0.00885 | -0.061 | 86.852
4.5 | 0.823 | 0.00941 | -0.061 | 87.447
5 | 0.874 | 0.01026 | -0.061 | 85.175
5.5 | 0.922 | 0.01142 | -0.061 | 80.716
6 | 0.965 | 0.01246 | -0.061 | 77.485
6.5 | 1.004 | 0.01313 | -0.061 | 76.457
7 | 1.036 | 0.01381 | -0.061 | 74.983
7.5 | 1.056 | 0.01447 | -0.061 | 73.011
8 | 1.068 | 0.01522 | -0.061 | 70.167
8.5 | 0.856 | 0.05489 | -0.021 | 15.602
9 | 0.851 | 0.05877 | -0.024 | 14.474
9.5 | 0.835 | 0.06306 | -0.022 | 13.241
10 | 0.813 | 0.06733 | -0.022 | 12.073
10.5 | 0.785 | 0.0729 | -0.022 | 10.764
11 | 0.751 | 0.078 | -0.022 | 9.632
11.5 | 0.714 | 0.08287 | -0.021 | 8.615
12 | 0.674 | 0.08765 | -0.022 | 7.691
12.5 | 0.633 | 0.09466 | -0.023 | 6.685
13 | 0.591 | 0.10132 | -0.023 | 5.833

## 44. Re 1M Mach 0.10 (2)
BIGFOIL.COM POLAR EXPORT
MID 33
MID 33 |  |  |  | Cl Max: | 1.3932 | at alpha= | 11.5 | deg
XFOIL ncrit=9 |  |  |  | L/D Max: | 102.79 | at alpha= | 4.5 | deg
Re: | 1000000 |  |  | Cd Min: | 0.26459 | at alpha= | -20 | deg
Mach: | 0.1 |  |  | Cl=0 at alpha= | -2.7135 | deg
|  |  |  | @ Cl=0.1, Cd= | 0.0058823
|  |  |  | @ Cl=0.4, Cd= | 0.0045767
|  |  |  | @ Cl=0.6, Cd= | 0.0060007
alpha (deg) | Cl | Cd | Cm | Cl/Cd
-20 | -0.8344 | 0.26459 | 0.087 | -3.1536
-19.5 | -0.816 | 0.25776 | 0.0827 | -3.1657
-19 | -0.7978 | 0.25089 | 0.0784 | -3.1799
-18.5 | -0.78 | 0.24395 | 0.0741 | -3.1974
-18 | -0.7626 | 0.23691 | 0.0698 | -3.2189
-17.5 | -0.7456 | 0.22976 | 0.0656 | -3.2451
-17 | -0.7291 | 0.22249 | 0.0615 | -3.277
-16.5 | -0.7146 | 0.21527 | 0.0587 | -3.3196
-16 | -0.6983 | 0.20883 | 0.0553 | -3.3439
-15.5 | -0.6823 | 0.20204 | 0.0518 | -3.3771
-15 | -0.6667 | 0.19504 | 0.0484 | -3.4183
-14.5 | -0.6509 | 0.18773 | 0.045 | -3.4672
-14 | -0.6356 | 0.18023 | 0.0411 | -3.5266
-13.5 | -0.6224 | 0.17275 | 0.0376 | -3.6029
-13 | -0.6098 | 0.16526 | 0.0342 | -3.6899
-12.5 | -0.5978 | 0.15768 | 0.0311 | -3.7912
-12 | -0.5866 | 0.15003 | 0.0281 | -3.9099
-11.5 | -0.5761 | 0.14224 | 0.025 | -4.0502
-11 | -0.5715 | 0.13289 | 0.022 | -4.3005
-10.5 | -0.5603 | 0.1263 | 0.0201 | -4.4363
-10 | -0.5495 | 0.11949 | 0.0174 | -4.5987
-9.5 | -0.5393 | 0.11238 | 0.0144 | -4.7989
-9 | -0.53 | 0.1048 | 0.0109 | -5.0573
-8.5 | -0.5193 | 0.09605 | 0.0052 | -5.4066
-8 | -0.5108 | 0.08772 | 0.0003 | -5.8231
-7.5 | -0.5008 | 0.07889 | -0.0066 | -6.3481
-7 | -0.4749 | 0.06732 | -0.0208 | -7.0544
-6.5 | -0.4423 | 0.04902 | -0.043 | -9.0228
-6 | -0.4005 | 0.03971 | -0.0506 | -10.0856
-5.5 | -0.3577 | 0.01686 | -0.0574 | -21.2159
-5 | -0.3081 | 0.01352 | -0.0564 | -22.7885
-4.5 | -0.2377 | 0.01016 | -0.0598 | -23.3957
-4 | -0.1667 | 0.00919 | -0.063 | -18.1393
-3.5 | -0.0956 | 0.00806 | -0.0661 | -11.861
-3 | -0.0322 | 0.00721 | -0.0674 | -4.466
-2.5 | 0.024 | 0.00667 | -0.0668 | 3.5982
-2 | 0.0772 | 0.00609 | -0.0658 | 12.6765
-1.5 | 0.131 | 0.0056 | -0.0652 | 23.3929
-1 | 0.1856 | 0.0053 | -0.0647 | 35.0189
-0.5 | 0.2405 | 0.005 | -0.0644 | 48.1
0 | 0.2944 | 0.00461 | -0.0639 | 63.8612
0.5 | 0.3447 | 0.00427 | -0.0619 | 80.726
1 | 0.4006 | 0.00458 | -0.0617 | 87.4672
1.5 | 0.4565 | 0.00493 | -0.0616 | 92.5963
2 | 0.5122 | 0.00533 | -0.0614 | 96.0976
2.5 | 0.5679 | 0.00574 | -0.0613 | 98.9373
3 | 0.6233 | 0.00619 | -0.0611 | 100.6947
3.5 | 0.6785 | 0.00666 | -0.061 | 101.8769
4 | 0.7335 | 0.00716 | -0.0608 | 102.4441
4.5 | 0.7884 | 0.00767 | -0.0606 | 102.7901
5 | 0.8427 | 0.00826 | -0.0603 | 102.0218
5.5 | 0.8959 | 0.00907 | -0.06 | 98.7762
6 | 0.9487 | 0.00992 | -0.0596 | 95.6351
6.5 | 1.0015 | 0.01074 | -0.0591 | 93.2495
7 | 1.0533 | 0.01169 | -0.0585 | 90.1027
7.5 | 1.1036 | 0.01301 | -0.0575 | 84.8271
8 | 1.1542 | 0.01413 | -0.0566 | 81.6844
8.5 | 1.2001 | 0.01614 | -0.0551 | 74.3556
9 | 1.2478 | 0.01751 | -0.054 | 71.2621
9.5 | 1.2922 | 0.01933 | -0.0525 | 66.8495
10 | 1.3272 | 0.02249 | -0.05 | 59.0129
10.5 | 1.3499 | 0.02718 | -0.0463 | 49.6652
11 | 1.3782 | 0.03027 | -0.0435 | 45.5302
11.5 | 1.3932 | 0.03429 | -0.0399 | 40.6299
12 | 1.3824 | 0.0393 | -0.0347 | 35.1756
12.5 | 1.3613 | 0.04684 | -0.0342 | 29.0628
13 | 1.3328 | 0.05867 | -0.0405 | 22.7169
13.5 | 1.2944 | 0.07526 | -0.0515 | 17.199
14 | 1.2469 | 0.09454 | -0.0629 | 13.1891
14.5 | 1.1947 | 0.11498 | -0.0736 | 10.3905
15 | 1.1408 | 0.13739 | -0.085 | 8.3034
16 | 1.0116 | 0.20794 | -0.1171 | 4.8649
16.5 | 1.0215 | 0.2169 | -0.1218 | 4.7095

## 45. Re 1M Mach 0.25 (1)
BIGFOIL.COM POLAR EXPORT
MID 33
MID 33 |  |  |  | Cl Max: | 1.053 | at alpha= | 7.5 | deg
JavaFoil+Calcfoil stall+Eppler ext transition |  |  |  | L/D Max: | 87.144 | at alpha= | 4 | deg
Re: | 1000000 |  |  | Cd Min: | 0.0056 | at alpha= | 0 | deg
Mach: | 0.25 |  |  | Cl=0 at alpha= | -2.6525 | deg
|  |  |  | @ Cl=0.1, Cd= | 0.00788
|  |  |  | @ Cl=0.4, Cd= | 0.09934
|  |  |  | @ Cl=0.6, Cd= | 0.09934
alpha (deg) | Cl | Cd | Cm | Cl/Cd
-12.5 | -0.055 | 0.09462 | -0.026 | -0.585
-12 | -0.053 | 0.08978 | -0.026 | -0.586
-11.5 | -0.05 | 0.08552 | -0.026 | -0.582
-11 | -0.108 | 0.08079 | -0.025 | -1.343
-10.5 | -0.166 | 0.07751 | -0.025 | -2.145
-10 | -0.21 | 0.07543 | -0.024 | -2.787
-9.5 | -0.247 | 0.0699 | -0.024 | -3.533
-9 | -0.277 | 0.06522 | -0.024 | -4.24
-8.5 | -0.298 | 0.06101 | -0.023 | -4.889
-8 | -0.311 | 0.0565 | -0.022 | -5.51
-7.5 | -0.315 | 0.05476 | -0.022 | -5.755
-7 | -0.31 | 0.05069 | -0.022 | -6.109
-6.5 | -0.295 | 0.04665 | -0.021 | -6.328
-6 | -0.273 | 0.04359 | -0.021 | -6.255
-5.5 | -0.242 | 0.04078 | -0.021 | -5.936
-5 | -0.206 | 0.03817 | -0.022 | -5.406
-4.5 | -0.167 | 0.03586 | -0.024 | -4.65
-4 | -0.124 | 0.03385 | -0.026 | -3.671
-3.5 | -0.099 | 0.00859 | -0.061 | -11.499
-3 | -0.041 | 0.00848 | -0.061 | -4.835
-2.5 | 0.018 | 0.00837 | -0.061 | 2.148
-2 | 0.078 | 0.00832 | -0.062 | 9.324
-1.5 | 0.137 | 0.00714 | -0.062 | 19.264
-1 | 0.197 | 0.0068 | -0.062 | 29.055
-0.5 | 0.257 | 0.00628 | -0.062 | 40.968
0 | 0.317 | 0.0056 | -0.062 | 56.729
0.5 | 0.377 | 0.00588 | -0.062 | 64.105
1 | 0.437 | 0.00624 | -0.062 | 70.004
1.5 | 0.496 | 0.00662 | -0.062 | 74.965
2 | 0.556 | 0.00708 | -0.062 | 78.491
2.5 | 0.615 | 0.00751 | -0.062 | 81.832
3 | 0.674 | 0.008 | -0.062 | 84.16
3.5 | 0.732 | 0.0085 | -0.062 | 86.096
4 | 0.789 | 0.00906 | -0.062 | 87.144
4.5 | 0.845 | 0.0097 | -0.062 | 87.07
5 | 0.896 | 0.01062 | -0.062 | 84.399
5.5 | 0.943 | 0.01179 | -0.062 | 80.006
6 | 0.985 | 0.01291 | -0.062 | 76.321
6.5 | 1.02 | 0.01365 | -0.063 | 74.729
7 | 1.044 | 0.0144 | -0.063 | 72.513
7.5 | 1.053 | 0.01524 | -0.063 | 69.133
8 | 0.839 | 0.05247 | -0.023 | 15.993
8.5 | 0.821 | 0.05658 | -0.022 | 14.508
9 | 0.789 | 0.07291 | -0.021 | 10.819
9.5 | 0.743 | 0.06635 | -0.022 | 11.205
10 | 0.685 | 0.07032 | -0.022 | 9.74
10.5 | 0.615 | 0.07691 | -0.022 | 8.002
11 | 0.537 | 0.08129 | -0.022 | 6.603
11.5 | 0.451 | 0.08849 | -0.024 | 5.096
12 | 0.359 | 0.09445 | -0.025 | 3.797
12.5 | 0.256 | 0.09934 | -0.025 | 2.579

## 46. Re 1M Mach 0.25 (2)
BIGFOIL.COM POLAR EXPORT
MID 33
MID 33 |  |  |  | Cl Max: | 1.3275 | at alpha= | 10 | deg
XFOIL ncrit=9 |  |  |  | L/D Max: | 102.98 | at alpha= | 4 | deg
Re: | 1000000 |  |  | Cd Min: | 0.19282 | at alpha= | 15 | deg
Mach: | 0.25 |  |  | Cl=0 at alpha= | -2.6974 | deg
|  |  |  | @ Cl=0.1, Cd= | 0.0060665
|  |  |  | @ Cl=0.4, Cd= | 0.0046197
|  |  |  | @ Cl=0.6, Cd= | 0.0060308
alpha (deg) | Cl | Cd | Cm | Cl/Cd
-11 | -0.565 | 0.13596 | 0.0234 | -4.1556
-10.5 | -0.5532 | 0.12908 | 0.0209 | -4.2857
-10 | -0.5421 | 0.12196 | 0.0181 | -4.4449
-9.5 | -0.5316 | 0.11458 | 0.015 | -4.6396
-9 | -0.5212 | 0.10617 | 0.0101 | -4.9091
-8.5 | -0.5106 | 0.09815 | 0.0059 | -5.2022
-8 | -0.5013 | 0.09002 | 0.0015 | -5.5688
-7.5 | -0.4924 | 0.0818 | -0.0036 | -6.0196
-7 | -0.4855 | 0.07011 | -0.0153 | -6.9248
-6.5 | -0.4536 | 0.06196 | -0.0263 | -7.3209
-6 | -0.4122 | 0.05055 | -0.0408 | -8.1543
-5.5 | -0.3697 | 0.03708 | -0.0514 | -9.9703
-4.5 | -0.2441 | 0.01146 | -0.063 | -21.3002
-4 | -0.171 | 0.00977 | -0.066 | -17.5026
-3.5 | -0.0992 | 0.0086 | -0.0684 | -11.5349
-3 | -0.0345 | 0.00734 | -0.0694 | -4.7003
-2.5 | 0.0225 | 0.00678 | -0.0685 | 3.3186
-2 | 0.0779 | 0.00628 | -0.0674 | 12.4045
-1.5 | 0.1338 | 0.00574 | -0.0668 | 23.3101
0 | 0.3034 | 0.0048 | -0.0656 | 63.2083
0.5 | 0.3546 | 0.00436 | -0.0634 | 81.3303
1 | 0.4123 | 0.00469 | -0.0632 | 87.9104
1.5 | 0.47 | 0.00506 | -0.063 | 92.8854
2 | 0.5276 | 0.00547 | -0.0628 | 96.4534
3 | 0.6425 | 0.00636 | -0.0624 | 101.022
3.5 | 0.6997 | 0.00685 | -0.0622 | 102.146
4 | 0.7569 | 0.00735 | -0.0619 | 102.9796
4.5 | 0.8138 | 0.00791 | -0.0615 | 102.8824
5 | 0.8701 | 0.0086 | -0.061 | 101.1744
5.5 | 0.9254 | 0.00947 | -0.0604 | 97.7191
6 | 0.9806 | 0.01038 | -0.0597 | 94.4701
6.5 | 1.0357 | 0.01129 | -0.0588 | 91.736
7 | 1.0892 | 0.01254 | -0.0577 | 86.8581
7.5 | 1.1416 | 0.01403 | -0.0562 | 81.3685
8 | 1.1883 | 0.01647 | -0.054 | 72.1494
8.5 | 1.2362 | 0.01847 | -0.0519 | 66.9302
9 | 1.2794 | 0.02103 | -0.0494 | 60.8369
9.5 | 1.3143 | 0.02454 | -0.0463 | 53.5575
10 | 1.3275 | 0.03036 | -0.0417 | 43.7253
10.5 | 1.3114 | 0.03747 | -0.0359 | 34.9987
11 | 1.2882 | 0.04487 | -0.0342 | 28.7096
11.5 | 1.26 | 0.05688 | -0.0413 | 22.1519
12 | 1.2237 | 0.07385 | -0.0537 | 16.5701
12.5 | 1.1828 | 0.09189 | -0.0644 | 12.8719
13 | 1.1545 | 0.1071 | -0.072 | 10.7796
13.5 | 1.1291 | 0.1219 | -0.0789 | 9.2625
14 | 1.0999 | 0.13853 | -0.0868 | 7.9398
14.5 | 1.0089 | 0.17782 | -0.105 | 5.6737
15 | 1.0055 | 0.19282 | -0.112 | 5.2147

## 47. Re 1M Mach 0.50 (1)
BIGFOIL.COM POLAR EXPORT
MID 33
MID 33 |  |  |  | Cl Max: | 1.193 | at alpha= | 20 | deg
JavaFoil+Calcfoil stall+Eppler ext transition |  |  |  | L/D Max: | 86.207 | at alpha= | 4 | deg
Re: | 1000000 |  |  | Cd Min: | 0.00598 | at alpha= | 0 | deg
Mach: | 0.5 |  |  | Cl=0 at alpha= | -2.6538 | deg
|  |  |  | @ Cl=0.1, Cd= | 0.0086394
|  |  |  | @ Cl=0.4, Cd= | 0.0062285
|  |  |  | @ Cl=0.6, Cd= | 0.0075973
alpha (deg) | Cl | Cd | Cm | Cl/Cd
-20 | -0.921 | 0.19513 | -0.038 | -4.722
-19.5 | -0.897 | 0.18921 | -0.039 | -4.741
-19 | -0.868 | 0.18343 | -0.037 | -4.734
-18.5 | -0.842 | 0.17975 | -0.036 | -4.686
-18 | -0.816 | 0.17622 | -0.036 | -4.632
-17.5 | -0.79 | 0.17101 | -0.036 | -4.621
-17 | -0.764 | 0.16444 | -0.036 | -4.649
-16.5 | -0.739 | 0.16021 | -0.036 | -4.61
-16 | -0.712 | 0.15227 | -0.035 | -4.676
-15.5 | -0.685 | 0.14756 | -0.034 | -4.64
-15 | -0.658 | 0.14297 | -0.034 | -4.604
-14.5 | -0.632 | 0.13927 | -0.034 | -4.539
-14 | -0.606 | 0.13541 | -0.034 | -4.475
-13.5 | -0.58 | 0.1317 | -0.034 | -4.402
-13 | -0.553 | 0.12489 | -0.034 | -4.431
-12.5 | -0.526 | 0.1179 | -0.031 | -4.46
-12 | -0.499 | 0.11214 | -0.031 | -4.454
-11.5 | -0.473 | 0.10875 | -0.031 | -4.35
-11 | -0.447 | 0.10702 | -0.031 | -4.173
-10.5 | -0.42 | 0.10073 | -0.031 | -4.171
-10 | -0.393 | 0.09556 | -0.03 | -4.113
-9.5 | -0.366 | 0.09306 | -0.03 | -3.938
-9 | -0.34 | 0.08852 | -0.03 | -3.839
-8.5 | -0.313 | 0.08597 | -0.03 | -3.643
-8 | -0.286 | 0.07677 | -0.029 | -3.73
-7.5 | -0.26 | 0.05929 | -0.028 | -4.379
-7 | -0.233 | 0.05165 | -0.028 | -4.51
-6.5 | -0.206 | 0.04698 | -0.029 | -4.391
-6 | -0.179 | 0.04982 | -0.027 | -3.599
-5.5 | -0.153 | 0.0433 | -0.027 | -3.523
-5 | -0.126 | 0.04106 | -0.026 | -3.063
-4.5 | -0.158 | 0.03912 | -0.024 | -4.038
-4 | -0.13 | 0.03623 | -0.024 | -3.581
-3.5 | -0.086 | 0.03359 | -0.027 | -2.559
-3 | -0.045 | 0.00891 | -0.069 | -5.076
-2.5 | 0.02 | 0.0088 | -0.069 | 2.269
-2 | 0.086 | 0.00866 | -0.069 | 9.985
-1.5 | 0.154 | 0.00856 | -0.069 | 17.93
-1 | 0.221 | 0.0074 | -0.069 | 29.829
-0.5 | 0.288 | 0.00724 | -0.069 | 39.767
0 | 0.355 | 0.00598 | -0.069 | 59.38
0.5 | 0.422 | 0.00635 | -0.069 | 66.396
1 | 0.488 | 0.00676 | -0.069 | 72.22
1.5 | 0.555 | 0.00727 | -0.069 | 76.324
2 | 0.621 | 0.00775 | -0.069 | 80.123
2.5 | 0.687 | 0.00827 | -0.069 | 83.024
3 | 0.752 | 0.00884 | -0.069 | 84.998
3.5 | 0.816 | 0.00947 | -0.069 | 86.158
4 | 0.879 | 0.0102 | -0.07 | 86.207
4.5 | 0.938 | 0.01125 | -0.07 | 83.358
5 | 0.986 | 0.01271 | -0.07 | 77.546
5.5 | 1.018 | 0.01426 | -0.07 | 71.392
6 | 1.018 | 0.01561 | -0.07 | 65.251
6.5 | 0.738 | 0.04671 | -0.027 | 15.804
7 | 0.513 | 0.05165 | -0.024 | 9.94
7.5 | 0.54 | 0.05601 | -0.027 | 9.642
8 | 0.566 | 0.06267 | -0.027 | 9.036
8.5 | 0.593 | 0.06338 | -0.029 | 9.357
9 | 0.619 | 0.07535 | -0.028 | 8.213
9.5 | 0.645 | 0.09357 | -0.03 | 6.898
10 | 0.671 | 0.0991 | -0.03 | 6.775
10.5 | 0.698 | 0.10686 | -0.032 | 6.535
11 | 0.724 | 0.10925 | -0.032 | 6.629
11.5 | 0.75 | 0.11379 | -0.033 | 6.594
12 | 0.777 | 0.12191 | -0.035 | 6.378
12.5 | 0.803 | 0.12529 | -0.035 | 6.411
13 | 0.829 | 0.12752 | -0.035 | 6.501
13.5 | 0.857 | 0.1343 | -0.037 | 6.378
14 | 0.882 | 0.14016 | -0.037 | 6.295
14.5 | 0.908 | 0.14276 | -0.038 | 6.361
15 | 0.934 | 0.14865 | -0.038 | 6.282
15.5 | 0.962 | 0.15944 | -0.04 | 6.035
16 | 0.987 | 0.16164 | -0.04 | 6.104
16.5 | 1.012 | 0.16538 | -0.04 | 6.119
17 | 1.037 | 0.17108 | -0.04 | 6.064
17.5 | 1.067 | 0.17988 | -0.042 | 5.929
18 | 1.09 | 0.17855 | -0.042 | 6.107
18.5 | 1.115 | 0.18458 | -0.042 | 6.044
19 | 1.141 | 0.19035 | -0.042 | 5.992
19.5 | 1.17 | 0.20149 | -0.044 | 5.805
20 | 1.193 | 0.20003 | -0.044 | 5.965

## 48. Re 1M Mach 0.50 (2)
BIGFOIL.COM POLAR EXPORT
MID 33
MID 33 |  |  |  | Cl Max: | 1.2606 | at alpha= | 20 | deg
XFOIL ncrit=9 |  |  |  | L/D Max: | 104.533 | at alpha= | 4 | deg
Re: | 1000000 |  |  | Cd Min: | 0.3223 | at alpha= | 20 | deg
Mach: | 0.5 |  |  | Cl=0 at alpha= | -2.6134 | deg
|  |  |  | @ Cl=0.1, Cd= | 0.0067543
|  |  |  | @ Cl=0.4, Cd= | 0.0052597
|  |  |  | @ Cl=0.6, Cd= | 0.0060856
alpha (deg) | Cl | Cd | Cm | Cl/Cd
-20 | -0.9259 | 0.29349 | 0.1038 | -3.1548
-19.5 | -0.9028 | 0.28496 | 0.0983 | -3.1682
-19 | -0.8798 | 0.27643 | 0.0929 | -3.1827
-18.5 | -0.8569 | 0.26786 | 0.0875 | -3.1991
-17.5 | -0.8121 | 0.25034 | 0.0778 | -3.244
-17 | -0.7907 | 0.24228 | 0.0734 | -3.2636
-16.5 | -0.7687 | 0.23424 | 0.0688 | -3.2817
-16 | -0.7466 | 0.22604 | 0.0642 | -3.303
-15.5 | -0.7239 | 0.21756 | 0.0595 | -3.3274
-15 | -0.7015 | 0.20919 | 0.0545 | -3.3534
-13 | -0.6231 | 0.17588 | 0.0376 | -3.5428
-12.5 | -0.6054 | 0.16791 | 0.035 | -3.6055
-12 | -0.5881 | 0.16027 | 0.0317 | -3.6694
-11.5 | -0.5714 | 0.15258 | 0.0285 | -3.7449
-11 | -0.5555 | 0.1448 | 0.0252 | -3.8363
-10.5 | -0.5404 | 0.13693 | 0.022 | -3.9465
-10 | -0.5253 | 0.12869 | 0.0175 | -4.0819
-9.5 | -0.5126 | 0.12065 | 0.0136 | -4.2487
-9 | -0.4999 | 0.11263 | 0.0101 | -4.4384
-8.5 | -0.491 | 0.10424 | 0.0077 | -4.7103
-8 | -0.477 | 0.09745 | 0.0051 | -4.8948
-7.5 | -0.4631 | 0.0905 | 0.0016 | -5.1171
-7 | -0.4476 | 0.08276 | -0.0043 | -5.4084
-6.5 | -0.4336 | 0.07514 | -0.0095 | -5.7706
-6 | -0.4153 | 0.06677 | -0.0175 | -6.2199
-5.5 | -0.3868 | 0.05702 | -0.0296 | -6.7836
-5 | -0.3657 | 0.04671 | -0.0402 | -7.8292
-4.5 | -0.2786 | 0.02573 | -0.0679 | -10.8278
-4 | -0.1948 | 0.01578 | -0.0773 | -12.3447
-3.5 | -0.1175 | 0.0112 | -0.0791 | -10.4911
-3 | -0.0501 | 0.00871 | -0.0777 | -5.752
-2.5 | 0.0147 | 0.00757 | -0.0759 | 1.9419
-2 | 0.0803 | 0.00691 | -0.0745 | 11.6208
-1.5 | 0.1461 | 0.00639 | -0.0736 | 22.8638
-1 | 0.2115 | 0.00595 | -0.0733 | 35.5462
-0.5 | 0.2768 | 0.00569 | -0.0729 | 48.6467
0 | 0.3419 | 0.00552 | -0.0726 | 61.9384
0.5 | 0.4044 | 0.00524 | -0.0716 | 77.1756
1 | 0.4643 | 0.00517 | -0.0696 | 89.8066
1.5 | 0.5303 | 0.00559 | -0.0692 | 94.8658
2.5 | 0.6625 | 0.00653 | -0.0683 | 101.4548
3 | 0.7289 | 0.00705 | -0.0676 | 103.3901
3.5 | 0.7954 | 0.00763 | -0.0668 | 104.2464
4 | 0.8624 | 0.00825 | -0.0657 | 104.5333
4.5 | 0.9288 | 0.00906 | -0.0643 | 102.5166
5 | 0.9946 | 0.01011 | -0.0626 | 98.3778
5.5 | 1.0612 | 0.01118 | -0.0604 | 94.9195
6 | 1.126 | 0.01275 | -0.0575 | 88.3137
6.5 | 1.1854 | 0.01532 | -0.0532 | 77.376
7 | 1.2293 | 0.01983 | -0.0472 | 61.9919
7.5 | 1.2461 | 0.02691 | -0.0407 | 46.3062
8 | 1.2277 | 0.03516 | -0.0353 | 34.9175
8.5 | 1.1933 | 0.04534 | -0.0379 | 26.3189
9 | 1.162 | 0.06047 | -0.0508 | 19.2161
9.5 | 1.1296 | 0.07645 | -0.0617 | 14.7757
10 | 1.0967 | 0.09129 | -0.0695 | 12.0134
10.5 | 1.0665 | 0.10568 | -0.0766 | 10.0918
11 | 1.0413 | 0.11986 | -0.0835 | 8.6876
11.5 | 1.023 | 0.13375 | -0.0903 | 7.6486
12 | 1.0125 | 0.14727 | -0.097 | 6.8751
12.5 | 1.0091 | 0.16027 | -0.1035 | 6.2963
13 | 1.011 | 0.17286 | -0.1098 | 5.8487
13.5 | 1.019 | 0.18431 | -0.1157 | 5.5287
14 | 1.0279 | 0.19627 | -0.122 | 5.2372
14.5 | 1.0412 | 0.20754 | -0.1278 | 5.0169
15 | 1.0566 | 0.21856 | -0.1335 | 4.8344
15.5 | 1.0734 | 0.22942 | -0.1393 | 4.6788
16 | 1.0912 | 0.24225 | -0.1459 | 4.5044
16.5 | 1.1112 | 0.25258 | -0.1517 | 4.3994
17 | 1.1317 | 0.26235 | -0.1573 | 4.3137
17.5 | 1.1523 | 0.27168 | -0.1627 | 4.2414
18 | 1.1731 | 0.28075 | -0.168 | 4.1785
18.5 | 1.193 | 0.29039 | -0.1729 | 4.1083
19 | 1.2146 | 0.30056 | -0.1789 | 4.0411
19.5 | 1.2366 | 0.31119 | -0.1859 | 3.9738
20 | 1.2606 | 0.3223 | -0.1929 | 3.9113

## 49. Re 2M Mach 0.00 (1)
BIGFOIL.COM POLAR EXPORT
MID 33
MID 33 |  |  |  | Cl Max: | 1.074 | at alpha= | 8.5 | deg
JavaFoil+Calcfoil stall+Eppler ext transition |  |  |  | L/D Max: | 98.193 | at alpha= | 4.5 | deg
Re: | 2000000 |  |  | Cd Min: | 0.00576 | at alpha= | 1 | deg
Mach: | 0 |  |  | Cl=0 at alpha= | -2.6491 | deg
|  |  |  | @ Cl=0.1, Cd= | 0.0073078
|  |  |  | @ Cl=0.4, Cd= | 0.0058116
|  |  |  | @ Cl=0.6, Cd= | 0.0068116
alpha (deg) | Cl | Cd | Cm | Cl/Cd
-14.5 | -0.263 | 0.10805 | -0.026 | -2.439
-14 | -0.278 | 0.10253 | -0.026 | -2.71
-13.5 | -0.292 | 0.09667 | -0.026 | -3.024
-13 | -0.307 | 0.09154 | -0.026 | -3.354
-12.5 | -0.321 | 0.08798 | -0.026 | -3.653
-12 | -0.335 | 0.08358 | -0.026 | -4.01
-11.5 | -0.348 | 0.07955 | -0.025 | -4.373
-11 | -0.359 | 0.07446 | -0.025 | -4.824
-10.5 | -0.369 | 0.07072 | -0.025 | -5.211
-10 | -0.375 | 0.06624 | -0.024 | -5.665
-9.5 | -0.379 | 0.0623 | -0.024 | -6.08
-9 | -0.378 | 0.05881 | -0.024 | -6.435
-8.5 | -0.374 | 0.05534 | -0.024 | -6.756
-8 | -0.364 | 0.0518 | -0.023 | -7.033
-7.5 | -0.35 | 0.04885 | -0.023 | -7.158
-7 | -0.33 | 0.04631 | -0.022 | -7.127
-6.5 | -0.305 | 0.04334 | -0.023 | -7.047
-6 | -0.276 | 0.04105 | -0.022 | -6.721
-5.5 | -0.242 | 0.03853 | -0.024 | -6.273
-5 | -0.254 | 0.00814 | -0.059 | -31.199
-4.5 | -0.204 | 0.00812 | -0.059 | -25.085
-4 | -0.151 | 0.008 | -0.059 | -18.866
-3.5 | -0.096 | 0.00791 | -0.059 | -12.145
-3 | -0.04 | 0.00782 | -0.059 | -5.086
-2.5 | 0.017 | 0.00774 | -0.06 | 2.251
-2 | 0.075 | 0.0077 | -0.06 | 9.766
-1.5 | 0.133 | 0.00679 | -0.06 | 19.607
-1 | 0.191 | 0.00675 | -0.06 | 28.334
-0.5 | 0.249 | 0.00665 | -0.06 | 37.473
0 | 0.307 | 0.00662 | -0.06 | 46.448
0.5 | 0.365 | 0.00589 | -0.06 | 62.037
1 | 0.423 | 0.00576 | -0.06 | 73.381
1.5 | 0.481 | 0.0061 | -0.06 | 78.78
2 | 0.538 | 0.00643 | -0.06 | 83.649
2.5 | 0.595 | 0.00678 | -0.06 | 87.877
3 | 0.652 | 0.00714 | -0.06 | 91.433
3.5 | 0.709 | 0.00752 | -0.06 | 94.336
4 | 0.765 | 0.00791 | -0.06 | 96.682
4.5 | 0.819 | 0.00834 | -0.06 | 98.193
5 | 0.87 | 0.00895 | -0.06 | 97.183
5.5 | 0.918 | 0.01001 | -0.06 | 91.66
6 | 0.962 | 0.01101 | -0.06 | 87.351
6.5 | 1.001 | 0.01159 | -0.061 | 86.317
7 | 1.033 | 0.01215 | -0.061 | 85.048
7.5 | 1.056 | 0.01272 | -0.061 | 83.026
8 | 1.069 | 0.0134 | -0.061 | 79.79
8.5 | 1.074 | 0.01412 | -0.061 | 76.048
9 | 1.069 | 0.01489 | -0.061 | 71.767
9.5 | 1.055 | 0.01591 | -0.061 | 66.294
10 | 1.02 | 0.0172 | -0.06 | 59.325
10.5 | 0.956 | 0.02146 | -0.058 | 44.523
11 | 0.812 | 0.05745 | -0.044 | 14.131
11.5 | 0.754 | 0.07412 | -0.036 | 10.177
12 | 0.717 | 0.07905 | -0.035 | 9.075
12.5 | 0.677 | 0.08675 | -0.032 | 7.799
13 | 0.638 | 0.09249 | -0.032 | 6.899
13.5 | 0.6 | 0.09778 | -0.032 | 6.138

## 50. Re 2M Mach 0.00 (2)
BIGFOIL.COM POLAR EXPORT
MID 33
MID 33 |  |  |  | Cl Max: | 1.5822 | at alpha= | 13.5 | deg
XFOIL ncrit=9 |  |  |  | L/D Max: | 116.583 | at alpha= | 4.5 | deg
Re: | 2000000 |  |  | Cd Min: | 0.22124 | at alpha= | -17 | deg
Mach: | 0 |  |  | Cl=0 at alpha= | -2.6214 | deg
|  |  |  | @ Cl=0.1, Cd= | 0.0054839
|  |  |  | @ Cl=0.4, Cd= | 0.0045843
|  |  |  | @ Cl=0.6, Cd= | 0.0053718
alpha (deg) | Cl | Cd | Cm | Cl/Cd
-17 | -0.7325 | 0.22124 | 0.0629 | -3.3109
-16.5 | -0.7161 | 0.21503 | 0.0593 | -3.3302
-16 | -0.6998 | 0.20855 | 0.0558 | -3.3556
-15.5 | -0.6827 | 0.20126 | 0.0523 | -3.3921
-15 | -0.6673 | 0.1939 | 0.0487 | -3.4415
-14.5 | -0.6527 | 0.18653 | 0.0452 | -3.4992
-14 | -0.6388 | 0.17915 | 0.042 | -3.5657
-13.5 | -0.6258 | 0.17172 | 0.0388 | -3.6443
-13 | -0.6135 | 0.16419 | 0.0358 | -3.7365
-12.5 | -0.6019 | 0.15656 | 0.0328 | -3.8445
-12 | -0.5912 | 0.14886 | 0.0298 | -3.9715
-11.5 | -0.5812 | 0.14104 | 0.0269 | -4.1208
-11 | -0.572 | 0.13311 | 0.024 | -4.2972
-10.5 | -0.5705 | 0.12366 | 0.0206 | -4.6135
-10 | -0.5601 | 0.11685 | 0.0178 | -4.7933
-8 | -0.6042 | 0.0195 | -0.0597 | -30.9846
-7.5 | -0.5559 | 0.01442 | -0.0608 | -38.5506
-7 | -0.5043 | 0.01292 | -0.0605 | -39.0325
-6.5 | -0.4536 | 0.01154 | -0.0598 | -39.3068
-6 | -0.4008 | 0.01032 | -0.0594 | -38.8372
-5.5 | -0.3339 | 0.00978 | -0.0619 | -34.1411
-5 | -0.2684 | 0.00785 | -0.0643 | -34.1911
-4.5 | -0.2049 | 0.00722 | -0.0659 | -28.3795
-4 | -0.1488 | 0.00688 | -0.0656 | -21.6279
-3.5 | -0.0957 | 0.00628 | -0.0646 | -15.2389
-3 | -0.0418 | 0.0061 | -0.0638 | -6.8525
-2.5 | 0.0134 | 0.00586 | -0.0633 | 2.2867
-2 | 0.069 | 0.00565 | -0.0631 | 12.2124
-1.5 | 0.125 | 0.00535 | -0.0631 | 23.3645
-1 | 0.1811 | 0.00513 | -0.0632 | 35.3021
-0.5 | 0.2372 | 0.00496 | -0.0633 | 47.8226
0 | 0.2933 | 0.00487 | -0.0634 | 60.2259
0.5 | 0.3492 | 0.00477 | -0.0635 | 73.2075
1 | 0.4039 | 0.00457 | -0.0633 | 88.3807
1.5 | 0.4554 | 0.00446 | -0.062 | 102.1076
2 | 0.5113 | 0.00479 | -0.062 | 106.7432
3 | 0.6226 | 0.00552 | -0.0619 | 112.7899
3.5 | 0.6781 | 0.0059 | -0.0618 | 114.9322
4 | 0.7332 | 0.00631 | -0.0617 | 116.1965
4.5 | 0.7881 | 0.00676 | -0.0616 | 116.5828
5 | 0.842 | 0.00738 | -0.0614 | 114.0921
5.5 | 0.8957 | 0.00802 | -0.0611 | 111.6833
6 | 0.9492 | 0.00865 | -0.0608 | 109.7341
6.5 | 1.0025 | 0.00927 | -0.0605 | 108.1446
7 | 1.0548 | 0.01008 | -0.06 | 104.6429
7.5 | 1.1069 | 0.01087 | -0.0595 | 101.8307
8 | 1.1586 | 0.01167 | -0.059 | 99.2802
8.5 | 1.2086 | 0.01279 | -0.0582 | 94.4957
9 | 1.2592 | 0.01363 | -0.0575 | 92.3844
9.5 | 1.3081 | 0.0147 | -0.0567 | 88.9864
10 | 1.3554 | 0.01597 | -0.0557 | 84.8716
10.5 | 1.3987 | 0.0178 | -0.0542 | 78.5787
11 | 1.4311 | 0.02113 | -0.0515 | 67.7283
11.5 | 1.4733 | 0.02254 | -0.0501 | 65.3638
12 | 1.5112 | 0.02434 | -0.0483 | 62.0871
12.5 | 1.5443 | 0.02646 | -0.046 | 58.3636
13 | 1.5705 | 0.02896 | -0.0432 | 54.23
13.5 | 1.5822 | 0.03194 | -0.0389 | 49.5366
14 | 1.5747 | 0.03617 | -0.0343 | 43.5361
14.5 | 1.5602 | 0.04286 | -0.0339 | 36.4022
15 | 1.5354 | 0.05355 | -0.0388 | 28.6723
15.5 | 1.4892 | 0.07064 | -0.0492 | 21.0815
16 | 1.4072 | 0.09544 | -0.0626 | 14.7443
16.5 | 1.315 | 0.12264 | -0.0761 | 10.7224
17 | 1.2441 | 0.14778 | -0.089 | 8.4186
17.5 | 1.1912 | 0.17131 | -0.1017 | 6.9535

## 51. Re 2M Mach 0.10 (1)
BIGFOIL.COM POLAR EXPORT
MID 33
MID 33 |  |  |  | Cl Max: | 1.069 | at alpha= | 8.5 | deg
JavaFoil+Calcfoil stall+Eppler ext transition |  |  |  | L/D Max: | 98.134 | at alpha= | 4.5 | deg
Re: | 2000000 |  |  | Cd Min: | 0.00579 | at alpha= | 1 | deg
Mach: | 0.1 |  |  | Cl=0 at alpha= | -2.6552 | deg
|  |  |  | @ Cl=0.1, Cd= | 0.0073376
|  |  |  | @ Cl=0.4, Cd= | 0.0058417
|  |  |  | @ Cl=0.6, Cd= | 0.10007
alpha (deg) | Cl | Cd | Cm | Cl/Cd
-14 | -0.241 | 0.10386 | -0.026 | -2.321
-13.5 | -0.257 | 0.0975 | -0.026 | -2.641
-13 | -0.274 | 0.09381 | -0.026 | -2.923
-12.5 | -0.291 | 0.08798 | -0.026 | -3.306
-12 | -0.307 | 0.08325 | -0.026 | -3.691
-11.5 | -0.323 | 0.08 | -0.026 | -4.035
-11 | -0.337 | 0.07495 | -0.025 | -4.497
-10.5 | -0.349 | 0.07083 | -0.025 | -4.934
-10 | -0.359 | 0.0669 | -0.025 | -5.369
-9.5 | -0.366 | 0.06268 | -0.025 | -5.836
-9 | -0.368 | 0.05887 | -0.024 | -6.256
-8.5 | -0.366 | 0.05538 | -0.024 | -6.613
-8 | -0.359 | 0.05198 | -0.024 | -6.905
-7.5 | -0.346 | 0.04918 | -0.023 | -7.04
-7 | -0.328 | 0.04632 | -0.023 | -7.082
-6.5 | -0.305 | 0.04355 | -0.023 | -6.992
-6 | -0.276 | 0.04105 | -0.023 | -6.72
-5.5 | -0.242 | 0.03868 | -0.024 | -6.255
-5 | -0.205 | 0.0358 | -0.029 | -5.735
-4.5 | -0.204 | 0.00815 | -0.06 | -25.072
-4 | -0.151 | 0.00802 | -0.06 | -18.878
-3.5 | -0.096 | 0.00794 | -0.06 | -12.153
-3 | -0.04 | 0.00784 | -0.06 | -5.101
-2.5 | 0.018 | 0.00775 | -0.06 | 2.257
-2 | 0.076 | 0.00771 | -0.06 | 9.797
-1.5 | 0.134 | 0.00681 | -0.06 | 19.665
-1 | 0.192 | 0.00677 | -0.06 | 28.383
-0.5 | 0.251 | 0.00667 | -0.06 | 37.54
0 | 0.309 | 0.00664 | -0.06 | 46.497
0.5 | 0.367 | 0.00591 | -0.06 | 62.133
1 | 0.425 | 0.00579 | -0.06 | 73.361
1.5 | 0.483 | 0.00612 | -0.06 | 78.908
2 | 0.541 | 0.00645 | -0.06 | 83.826
2.5 | 0.598 | 0.0068 | -0.06 | 88.042
3 | 0.656 | 0.00716 | -0.06 | 91.576
3.5 | 0.712 | 0.00754 | -0.06 | 94.475
4 | 0.769 | 0.00795 | -0.061 | 96.676
4.5 | 0.823 | 0.00839 | -0.061 | 98.134
5 | 0.874 | 0.009 | -0.061 | 97.086
5.5 | 0.922 | 0.01007 | -0.061 | 91.523
6 | 0.965 | 0.01106 | -0.061 | 87.288
6.5 | 1.004 | 0.01167 | -0.061 | 86.001
7 | 1.036 | 0.01224 | -0.061 | 84.602
7.5 | 1.056 | 0.01281 | -0.061 | 82.444
8 | 1.068 | 0.01354 | -0.061 | 78.861
8.5 | 1.069 | 0.01427 | -0.061 | 74.916
9 | 1.061 | 0.0151 | -0.061 | 70.252
9.5 | 1.042 | 0.01619 | -0.061 | 64.355
10 | 0.996 | 0.01777 | -0.06 | 56.05
10.5 | 0.899 | 0.0282 | -0.055 | 31.886
11 | 0.778 | 0.06207 | -0.042 | 12.539
11.5 | 0.721 | 0.07703 | -0.033 | 9.357
12 | 0.682 | 0.08075 | -0.034 | 8.441
12.5 | 0.637 | 0.08816 | -0.032 | 7.231
13 | 0.594 | 0.09403 | -0.031 | 6.322
13.5 | 0.552 | 0.10007 | -0.03 | 5.519

## 52. Re 2M Mach 0.10 (2)
BIGFOIL.COM POLAR EXPORT
MID 33
MID 33 |  |  |  | Cl Max: | 1.5486 | at alpha= | 13 | deg
XFOIL ncrit=9 |  |  |  | L/D Max: | 116.76 | at alpha= | 4.5 | deg
Re: | 2000000 |  |  | Cd Min: | 0.26447 | at alpha= | -20 | deg
Mach: | 0.1 |  |  | Cl=0 at alpha= | -2.6202 | deg
|  |  |  | @ Cl=0.1, Cd= | 0.0055256
|  |  |  | @ Cl=0.4, Cd= | 0.0046225
|  |  |  | @ Cl=0.6, Cd= | 0.0053669
alpha (deg) | Cl | Cd | Cm | Cl/Cd
-20 | -0.8349 | 0.26447 | 0.0876 | -3.1569
-19.5 | -0.8172 | 0.25764 | 0.0833 | -3.1719
-19 | -0.7997 | 0.25076 | 0.0791 | -3.1891
-18.5 | -0.7823 | 0.2438 | 0.075 | -3.2088
-18 | -0.7651 | 0.23674 | 0.0709 | -3.2318
-17.5 | -0.7483 | 0.22958 | 0.067 | -3.2594
-17 | -0.734 | 0.22183 | 0.0632 | -3.3088
-16.5 | -0.7175 | 0.21558 | 0.0596 | -3.3282
-16 | -0.7009 | 0.20906 | 0.0561 | -3.3526
-15.5 | -0.6836 | 0.20174 | 0.0525 | -3.3885
-15 | -0.668 | 0.19434 | 0.0489 | -3.4373
-14.5 | -0.6533 | 0.18696 | 0.0454 | -3.4943
-14 | -0.6391 | 0.17955 | 0.0421 | -3.5595
-13.5 | -0.6259 | 0.17211 | 0.0389 | -3.6366
-13 | -0.6134 | 0.16458 | 0.0359 | -3.7271
-12.5 | -0.6016 | 0.15694 | 0.0329 | -3.8333
-12 | -0.5907 | 0.14924 | 0.0299 | -3.9581
-11.5 | -0.5805 | 0.14142 | 0.027 | -4.1048
-11 | -0.571 | 0.1335 | 0.024 | -4.2772
-10.5 | -0.5687 | 0.12434 | 0.0208 | -4.5737
-10 | -0.5582 | 0.11749 | 0.018 | -4.751
-9.5 | -0.548 | 0.11046 | 0.0149 | -4.9611
-9 | -0.5385 | 0.1031 | 0.0114 | -5.2231
-7.5 | -0.5587 | 0.01715 | -0.0608 | -32.5773
-7 | -0.5083 | 0.01402 | -0.0609 | -36.2553
-6.5 | -0.4575 | 0.01241 | -0.0603 | -36.8654
-6 | -0.4038 | 0.01062 | -0.06 | -38.0226
-5.5 | -0.3362 | 0.00986 | -0.0625 | -34.0974
-5 | -0.2704 | 0.00796 | -0.0648 | -33.9698
-4.5 | -0.2065 | 0.0073 | -0.0663 | -28.2877
-4 | -0.1502 | 0.0069 | -0.066 | -21.7681
-3.5 | -0.0966 | 0.0063 | -0.065 | -15.3333
-2.5 | 0.0132 | 0.00587 | -0.0637 | 2.2487
-2 | 0.0693 | 0.00567 | -0.0634 | 12.2222
-1 | 0.182 | 0.00514 | -0.0635 | 35.4086
-0.5 | 0.2385 | 0.00498 | -0.0636 | 47.8916
0 | 0.2948 | 0.0049 | -0.0637 | 60.1633
0.5 | 0.3511 | 0.0048 | -0.0638 | 73.1458
1 | 0.4062 | 0.0046 | -0.0636 | 88.3043
1.5 | 0.4578 | 0.00448 | -0.0623 | 102.1875
2 | 0.5142 | 0.0048 | -0.0623 | 107.125
2.5 | 0.5702 | 0.00517 | -0.0622 | 110.2901
3 | 0.6262 | 0.00554 | -0.0621 | 113.0325
3.5 | 0.682 | 0.00592 | -0.062 | 115.2027
4 | 0.7375 | 0.00633 | -0.0619 | 116.5087
4.5 | 0.7928 | 0.00679 | -0.0617 | 116.7599
5 | 0.847 | 0.00744 | -0.0615 | 113.8441
5.5 | 0.9011 | 0.00808 | -0.0612 | 111.5223
6 | 0.9551 | 0.00872 | -0.0609 | 109.5298
6.5 | 1.0089 | 0.00935 | -0.0605 | 107.9037
7 | 1.0614 | 0.01022 | -0.06 | 103.8552
7.5 | 1.1139 | 0.01105 | -0.0593 | 100.8054
8 | 1.1663 | 0.01182 | -0.0587 | 98.6717
8.5 | 1.2168 | 0.01296 | -0.0578 | 93.8889
9 | 1.2674 | 0.01392 | -0.057 | 91.0489
9.5 | 1.3164 | 0.0151 | -0.056 | 87.1788
10 | 1.3633 | 0.01654 | -0.0548 | 82.4244
10.5 | 1.4037 | 0.01891 | -0.0528 | 74.2306
11 | 1.4381 | 0.02189 | -0.0502 | 65.6967
11.5 | 1.4784 | 0.02363 | -0.0484 | 62.5645
12 | 1.512 | 0.02594 | -0.046 | 58.2884
12.5 | 1.5377 | 0.02877 | -0.043 | 53.448
13 | 1.5486 | 0.03216 | -0.0386 | 48.153
13.5 | 1.5375 | 0.03678 | -0.0338 | 41.8026
14 | 1.5157 | 0.0447 | -0.0343 | 33.9083
14.5 | 1.4829 | 0.05764 | -0.0415 | 25.7269
15 | 1.4322 | 0.07643 | -0.0532 | 18.7387
15.5 | 1.3635 | 0.09868 | -0.0648 | 13.8174
16 | 1.2902 | 0.12206 | -0.0763 | 10.5702
16.5 | 1.2254 | 0.14574 | -0.0883 | 8.4081
17 | 1.1721 | 0.16938 | -0.1009 | 6.9199

## 53. Re 2M Mach 0.25 (1)
BIGFOIL.COM POLAR EXPORT
MID 33
MID 33 |  |  |  | Cl Max: | 1.053 | at alpha= | 7.5 | deg
JavaFoil+Calcfoil stall+Eppler ext transition |  |  |  | L/D Max: | 97.957 | at alpha= | 4.5 | deg
Re: | 2000000 |  |  | Cd Min: | 0.00592 | at alpha= | 1 | deg
Mach: | 0.25 |  |  | Cl=0 at alpha= | -2.6525 | deg
|  |  |  | @ Cl=0.1, Cd= | 0.0074581
|  |  |  | @ Cl=0.4, Cd= | 0.09211
|  |  |  | @ Cl=0.6, Cd= | 0.09211
alpha (deg) | Cl | Cd | Cm | Cl/Cd
-12.5 | -0.055 | 0.08954 | -0.027 | -0.619
-12 | -0.053 | 0.08498 | -0.028 | -0.62
-11.5 | -0.05 | 0.08044 | -0.027 | -0.62
-11 | -0.109 | 0.07649 | -0.027 | -1.42
-10.5 | -0.166 | 0.07151 | -0.027 | -2.328
-10 | -0.211 | 0.06753 | -0.026 | -3.117
-9.5 | -0.247 | 0.06436 | -0.026 | -3.842
-9 | -0.277 | 0.06062 | -0.026 | -4.567
-8.5 | -0.299 | 0.05715 | -0.025 | -5.224
-8 | -0.312 | 0.05386 | -0.024 | -5.785
-7.5 | -0.315 | 0.0501 | -0.024 | -6.295
-7 | -0.31 | 0.04711 | -0.024 | -6.579
-6.5 | -0.295 | 0.04412 | -0.024 | -6.697
-6 | -0.273 | 0.04186 | -0.023 | -6.517
-5.5 | -0.242 | 0.03945 | -0.023 | -6.14
-5 | -0.207 | 0.03698 | -0.026 | -5.589
-4.5 | -0.208 | 0.00826 | -0.061 | -25.162
-4 | -0.155 | 0.00814 | -0.061 | -18.988
-3.5 | -0.099 | 0.00804 | -0.061 | -12.286
-3 | -0.041 | 0.00793 | -0.061 | -5.172
-2.5 | 0.018 | 0.00783 | -0.061 | 2.295
-2 | 0.078 | 0.00779 | -0.062 | 9.961
-1.5 | 0.137 | 0.0069 | -0.062 | 19.929
-1 | 0.198 | 0.00687 | -0.062 | 28.733
-0.5 | 0.257 | 0.00683 | -0.062 | 37.72
0 | 0.317 | 0.00677 | -0.062 | 46.88
0.5 | 0.377 | 0.00649 | -0.062 | 58.076
1 | 0.437 | 0.00592 | -0.062 | 73.832
1.5 | 0.496 | 0.00623 | -0.062 | 79.628
2 | 0.556 | 0.00657 | -0.062 | 84.584
2.5 | 0.615 | 0.00694 | -0.062 | 88.565
3 | 0.674 | 0.00729 | -0.062 | 92.332
3.5 | 0.732 | 0.0077 | -0.062 | 95.09
4 | 0.789 | 0.00813 | -0.062 | 97.134
4.5 | 0.845 | 0.00863 | -0.062 | 97.957
5 | 0.896 | 0.00931 | -0.062 | 96.237
5.5 | 0.943 | 0.01042 | -0.062 | 90.572
6 | 0.985 | 0.01145 | -0.062 | 86.007
6.5 | 1.02 | 0.01212 | -0.063 | 84.153
7 | 1.044 | 0.01276 | -0.063 | 81.822
7.5 | 1.053 | 0.01347 | -0.063 | 78.176
8 | 1.047 | 0.01435 | -0.063 | 72.986
8.5 | 1.025 | 0.01533 | -0.063 | 66.848
9 | 0.789 | 0.06546 | -0.021 | 12.052
9.5 | 0.88 | 0.02136 | -0.059 | 41.202
10 | 0.697 | 0.06297 | -0.038 | 11.075
10.5 | 0.621 | 0.07038 | -0.034 | 8.829
11 | 0.54 | 0.07632 | -0.031 | 7.075
11.5 | 0.454 | 0.08155 | -0.032 | 5.562
12 | 0.361 | 0.08665 | -0.032 | 4.164
12.5 | 0.258 | 0.09211 | -0.032 | 2.797

## 54. Re 2M Mach 0.25 (2)
BIGFOIL.COM POLAR EXPORT
MID 33
MID 33 |  |  |  | Cl Max: | 1.4175 | at alpha= | 11 | deg
XFOIL ncrit=9 |  |  |  | L/D Max: | 117.304 | at alpha= | 4 | deg
Re: | 2000000 |  |  | Cd Min: | 0.13849 | at alpha= | 14.5 | deg
Mach: | 0.25 |  |  | Cl=0 at alpha= | -99 | deg
|  |  |  | @ Cl=0.1, Cd= | 0.00492
|  |  |  | @ Cl=0.4, Cd= | 0.0048126
|  |  |  | @ Cl=0.6, Cd= | 0.0053594
alpha (deg) | Cl | Cd | Cm | Cl/Cd
0.5 | 0.3616 | 0.00492 | -0.0654 | 73.4959
1 | 0.4188 | 0.00476 | -0.0653 | 87.9832
1.5 | 0.4717 | 0.00457 | -0.0638 | 103.2166
2 | 0.5299 | 0.0049 | -0.0637 | 108.1429
2.5 | 0.5879 | 0.00528 | -0.0636 | 111.3447
3 | 0.6458 | 0.00566 | -0.0635 | 114.0989
3.5 | 0.7037 | 0.00605 | -0.0633 | 116.314
4 | 0.7613 | 0.00649 | -0.063 | 117.3035
4.5 | 0.8187 | 0.00699 | -0.0627 | 117.1245
5 | 0.8751 | 0.00769 | -0.0622 | 113.7971
5.5 | 0.9317 | 0.00836 | -0.0617 | 111.4474
6 | 0.9882 | 0.00903 | -0.0611 | 109.4352
6.5 | 1.0437 | 0.0099 | -0.0603 | 105.4242
7 | 1.0993 | 0.01077 | -0.0594 | 102.0706
7.5 | 1.1543 | 0.01175 | -0.0583 | 98.2383
8 | 1.2073 | 0.01312 | -0.0568 | 92.0198
8.5 | 1.26 | 0.01444 | -0.0553 | 87.2576
9 | 1.3096 | 0.01621 | -0.0534 | 80.7896
9.5 | 1.3559 | 0.01836 | -0.0511 | 73.8508
10 | 1.3911 | 0.02191 | -0.0478 | 63.4916
10.5 | 1.4095 | 0.02712 | -0.0432 | 51.9727
11 | 1.4175 | 0.03236 | -0.0385 | 43.8041
11.5 | 1.3933 | 0.03869 | -0.0331 | 36.0119
12 | 1.3609 | 0.04922 | -0.0368 | 27.6493
12.5 | 1.3264 | 0.06516 | -0.0486 | 20.356
13 | 1.2859 | 0.08322 | -0.0599 | 15.4518
13.5 | 1.2402 | 0.10112 | -0.0688 | 12.2646
14 | 1.1923 | 0.11937 | -0.0775 | 9.9883
14.5 | 1.146 | 0.13849 | -0.0869 | 8.275

## 55. Re 2M Mach 0.50 (1)
BIGFOIL.COM POLAR EXPORT
MID 33
MID 33 |  |  |  | Cl Max: | 1.194 | at alpha= | 20 | deg
JavaFoil+Calcfoil stall+Eppler ext transition |  |  |  | L/D Max: | 97.141 | at alpha= | 4 | deg
Re: | 2000000 |  |  | Cd Min: | 0.00633 | at alpha= | 1 | deg
Mach: | 0.5 |  |  | Cl=0 at alpha= | -2.6538 | deg
|  |  |  | @ Cl=0.1, Cd= | 0.0080859
|  |  |  | @ Cl=0.4, Cd= | 0.0072901
|  |  |  | @ Cl=0.6, Cd= | 0.0069727
alpha (deg) | Cl | Cd | Cm | Cl/Cd
-20 | -0.922 | 0.17771 | -0.038 | -5.187
-19.5 | -0.898 | 0.17397 | -0.039 | -5.161
-19 | -0.87 | 0.16798 | -0.038 | -5.179
-18.5 | -0.843 | 0.16219 | -0.037 | -5.198
-18 | -0.817 | 0.1577 | -0.036 | -5.178
-17.5 | -0.791 | 0.15136 | -0.036 | -5.224
-17 | -0.765 | 0.1481 | -0.036 | -5.164
-16.5 | -0.739 | 0.14215 | -0.036 | -5.198
-16 | -0.713 | 0.13753 | -0.037 | -5.185
-15.5 | -0.685 | 0.13298 | -0.035 | -5.152
-15 | -0.659 | 0.12687 | -0.034 | -5.191
-14.5 | -0.632 | 0.12281 | -0.034 | -5.149
-14 | -0.606 | 0.11895 | -0.034 | -5.096
-13.5 | -0.58 | 0.11524 | -0.034 | -5.032
-13 | -0.554 | 0.1097 | -0.034 | -5.049
-12.5 | -0.526 | 0.10418 | -0.032 | -5.05
-12 | -0.5 | 0.10084 | -0.032 | -4.956
-11.5 | -0.473 | 0.0976 | -0.032 | -4.85
-11 | -0.447 | 0.09351 | -0.032 | -4.779
-10.5 | -0.42 | 0.08957 | -0.032 | -4.693
-10 | -0.393 | 0.07855 | -0.031 | -5.008
-9.5 | -0.367 | 0.06766 | -0.031 | -5.422
-9 | -0.34 | 0.06065 | -0.031 | -5.61
-8.5 | -0.314 | 0.05557 | -0.032 | -5.645
-8 | -0.287 | 0.06818 | -0.03 | -4.204
-7.5 | -0.26 | 0.05391 | -0.029 | -4.819
-7 | -0.233 | 0.04833 | -0.03 | -4.824
-6.5 | -0.206 | 0.04457 | -0.03 | -4.632
-6 | -0.18 | 0.04332 | -0.029 | -4.143
-5.5 | -0.153 | 0.04064 | -0.028 | -3.757
-5 | -0.126 | 0.03945 | -0.027 | -3.19
-4.5 | -0.158 | 0.03701 | -0.027 | -4.272
-4 | -0.13 | 0.03521 | -0.026 | -3.687
-3.5 | -0.107 | 0.00847 | -0.069 | -12.648
-3 | -0.045 | 0.00831 | -0.069 | -5.441
-2.5 | 0.02 | 0.00818 | -0.069 | 2.442
-2 | 0.086 | 0.00809 | -0.069 | 10.69
-1.5 | 0.154 | 0.00807 | -0.069 | 19.029
-1 | 0.221 | 0.00724 | -0.069 | 30.495
-0.5 | 0.288 | 0.00726 | -0.069 | 39.623
0 | 0.355 | 0.00727 | -0.069 | 48.836
0.5 | 0.422 | 0.0073 | -0.069 | 57.732
1 | 0.488 | 0.00633 | -0.069 | 77.088
1.5 | 0.555 | 0.0067 | -0.069 | 82.739
2 | 0.621 | 0.0071 | -0.069 | 87.373
2.5 | 0.687 | 0.00753 | -0.069 | 91.194
3 | 0.752 | 0.00798 | -0.069 | 94.263
3.5 | 0.816 | 0.00848 | -0.069 | 96.205
4 | 0.879 | 0.00905 | -0.07 | 97.141
4.5 | 0.938 | 0.00987 | -0.07 | 94.996
5 | 0.986 | 0.01119 | -0.07 | 88.071
5.5 | 1.018 | 0.01263 | -0.07 | 80.608
6 | 1.018 | 0.01378 | -0.07 | 73.9
6.5 | 0.921 | 0.01502 | -0.07 | 61.302
7 | 0.611 | 0.01903 | -0.066 | 32.099
7.5 | 0.609 | 0.02754 | -0.062 | 22.124
8 | 0.568 | 0.0578 | -0.032 | 9.823
8.5 | 0.606 | 0.05558 | -0.044 | 10.9
9 | 0.62 | 0.07007 | -0.031 | 8.842
9.5 | 0.646 | 0.08251 | -0.031 | 7.827
10 | 0.672 | 0.08612 | -0.031 | 7.8
10.5 | 0.699 | 0.0933 | -0.033 | 7.488
11 | 0.725 | 0.09549 | -0.033 | 7.588
11.5 | 0.751 | 0.10134 | -0.034 | 7.411
12 | 0.778 | 0.10463 | -0.035 | 7.433
12.5 | 0.803 | 0.10801 | -0.035 | 7.438
13 | 0.83 | 0.11277 | -0.036 | 7.358
13.5 | 0.858 | 0.12165 | -0.039 | 7.054
14 | 0.883 | 0.12252 | -0.038 | 7.204
14.5 | 0.908 | 0.1269 | -0.038 | 7.158
15 | 0.935 | 0.1329 | -0.039 | 7.032
15.5 | 0.964 | 0.14246 | -0.041 | 6.764
16 | 0.987 | 0.14059 | -0.04 | 7.021
16.5 | 1.013 | 0.14825 | -0.04 | 6.831
17 | 1.039 | 0.15215 | -0.041 | 6.827
17.5 | 1.068 | 0.15711 | -0.043 | 6.797
18 | 1.091 | 0.1581 | -0.042 | 6.9
18.5 | 1.116 | 0.16416 | -0.042 | 6.8
19 | 1.142 | 0.17002 | -0.043 | 6.717
19.5 | 1.171 | 0.17933 | -0.045 | 6.531
20 | 1.194 | 0.17663 | -0.044 | 6.758

## 56. Re 2M Mach 0.50 (2)
BIGFOIL.COM POLAR EXPORT
MID 33
MID 33 |  |  |  | Cl Max: | 1.278 | at alpha= | 7.5 | deg
XFOIL ncrit=9 |  |  |  | L/D Max: | 120.571 | at alpha= | 3.5 | deg
Re: | 2000000 |  |  | Cd Min: | 0.19211 | at alpha= | -14 | deg
Mach: | 0.5 |  |  | Cl=0 at alpha= | -2.5512 | deg
|  |  |  | @ Cl=0.1, Cd= | 0.0060781
|  |  |  | @ Cl=0.4, Cd= | 0.005395
|  |  |  | @ Cl=0.6, Cd= | 0.0053177
alpha (deg) | Cl | Cd | Cm | Cl/Cd
-14 | -0.6633 | 0.19211 | 0.047 | -3.4527
-13.5 | -0.644 | 0.18388 | 0.043 | -3.5023
-13 | -0.6253 | 0.17567 | 0.0392 | -3.5595
-12.5 | -0.6094 | 0.16725 | 0.036 | -3.6436
-12 | -0.5924 | 0.15961 | 0.0327 | -3.7115
-11.5 | -0.5758 | 0.15194 | 0.0294 | -3.7897
-11 | -0.5601 | 0.1442 | 0.0262 | -3.8842
-10.5 | -0.5451 | 0.1364 | 0.023 | -3.9963
-10 | -0.5299 | 0.1282 | 0.0195 | -4.1334
-9.5 | -0.5168 | 0.11997 | 0.0159 | -4.3077
-9 | -0.5045 | 0.11188 | 0.0125 | -4.5093
-8.5 | -0.4929 | 0.10379 | 0.009 | -4.749
-8 | -0.4813 | 0.09583 | 0.0053 | -5.0224
-7.5 | -0.4735 | 0.08809 | 0.0017 | -5.3752
-7 | -0.46 | 0.08113 | -0.0022 | -5.6699
-6.5 | -0.4477 | 0.07373 | -0.0072 | -6.0722
-6 | -0.423 | 0.06528 | -0.0164 | -6.4798
-5.5 | -0.399 | 0.05472 | -0.0305 | -7.2917
-5 | -0.3233 | 0.03497 | -0.0619 | -9.2451
-4.5 | -0.2589 | 0.01957 | -0.0753 | -13.2294
-4 | -0.1964 | 0.01158 | -0.0773 | -16.9603
-3.5 | -0.1296 | 0.00844 | -0.076 | -15.3555
-3 | -0.0614 | 0.00697 | -0.0747 | -8.8092
-2.5 | 0.007 | 0.00648 | -0.0737 | 1.0802
-2 | 0.0749 | 0.00616 | -0.073 | 12.1591
-1.5 | 0.1423 | 0.00594 | -0.0725 | 23.9562
-1 | 0.2093 | 0.00564 | -0.0725 | 37.1099
-0.5 | 0.2758 | 0.00549 | -0.0724 | 50.2368
0 | 0.3421 | 0.00543 | -0.0724 | 63.0018
0.5 | 0.4083 | 0.00539 | -0.0724 | 75.7514
1 | 0.4743 | 0.00535 | -0.0723 | 88.6542
1.5 | 0.5336 | 0.00494 | -0.0704 | 108.0162
2 | 0.6004 | 0.00532 | -0.07 | 112.8571
2.5 | 0.6673 | 0.00572 | -0.0696 | 116.6608
3 | 0.7344 | 0.00617 | -0.069 | 119.0276
3.5 | 0.8018 | 0.00665 | -0.0682 | 120.5714
4 | 0.8692 | 0.00723 | -0.0672 | 120.2213
5 | 1.004 | 0.0088 | -0.0642 | 114.0909
5.5 | 1.0724 | 0.00965 | -0.0622 | 111.1295
6 | 1.1394 | 0.01097 | -0.0594 | 103.8651
6.5 | 1.2041 | 0.01295 | -0.0555 | 92.9807
7 | 1.2564 | 0.01672 | -0.0498 | 75.1435
7.5 | 1.278 | 0.02371 | -0.0427 | 53.9013
8 | 1.263 | 0.03245 | -0.0367 | 38.9214
8.5 | 1.2257 | 0.04157 | -0.0359 | 29.4852
9 | 1.1936 | 0.056 | -0.0482 | 21.3143
9.5 | 1.1625 | 0.07228 | -0.0601 | 16.0833
10 | 1.13 | 0.08702 | -0.0679 | 12.9855
10.5 | 1.0999 | 0.10103 | -0.0746 | 10.8869
11 | 1.0744 | 0.11473 | -0.0813 | 9.3646
11.5 | 1.0553 | 0.12803 | -0.0878 | 8.2426
12 | 1.0412 | 0.14145 | -0.0946 | 7.3609
12.5 | 1.0316 | 0.15517 | -0.1018 | 6.6482

## 57. Re 3M Mach 0.00 (1)
BIGFOIL.COM POLAR EXPORT
MID 33
MID 33 |  |  |  | Cl Max: | 1.074 | at alpha= | 8.5 | deg
JavaFoil+Calcfoil stall+Eppler ext transition |  |  |  | L/D Max: | 102.998 | at alpha= | 4.5 | deg
Re: | 3000000 |  |  | Cd Min: | 0.00593 | at alpha= | 1.5 | deg
Mach: | 0 |  |  | Cl=0 at alpha= | -2.6491 | deg
|  |  |  | @ Cl=0.1, Cd= | 0.0072253
|  |  |  | @ Cl=0.4, Cd= | 0.0068438
|  |  |  | @ Cl=0.6, Cd= | 0.006549
alpha (deg) | Cl | Cd | Cm | Cl/Cd
-14.5 | -0.264 | 0.10435 | -0.028 | -2.529
-14 | -0.278 | 0.09942 | -0.028 | -2.799
-13.5 | -0.293 | 0.09454 | -0.028 | -3.097
-13 | -0.307 | 0.08994 | -0.027 | -3.418
-12.5 | -0.322 | 0.08518 | -0.027 | -3.778
-12 | -0.335 | 0.08059 | -0.027 | -4.163
-11.5 | -0.348 | 0.07662 | -0.026 | -4.544
-11 | -0.36 | 0.07247 | -0.026 | -4.961
-10.5 | -0.369 | 0.06856 | -0.026 | -5.38
-10 | -0.376 | 0.06454 | -0.026 | -5.82
-9.5 | -0.379 | 0.06073 | -0.026 | -6.244
-9 | -0.379 | 0.05706 | -0.026 | -6.641
-8.5 | -0.374 | 0.05382 | -0.026 | -6.956
-8 | -0.365 | 0.05059 | -0.026 | -7.212
-7.5 | -0.35 | 0.04798 | -0.025 | -7.297
-7 | -0.33 | 0.04528 | -0.024 | -7.296
-6.5 | -0.306 | 0.04253 | -0.026 | -7.191
-6 | -0.276 | 0.04034 | -0.025 | -6.85
-5.5 | -0.301 | 0.00799 | -0.059 | -37.673
-5 | -0.254 | 0.00804 | -0.059 | -31.599
-4.5 | -0.204 | 0.00793 | -0.059 | -25.689
-4 | -0.151 | 0.00777 | -0.059 | -19.419
-3.5 | -0.096 | 0.00766 | -0.059 | -12.538
-3 | -0.04 | 0.00761 | -0.059 | -5.231
-2.5 | 0.017 | 0.00755 | -0.06 | 2.307
-2 | 0.075 | 0.00754 | -0.06 | 9.973
-1.5 | 0.133 | 0.00681 | -0.06 | 19.541
-1 | 0.191 | 0.00681 | -0.06 | 28.101
-0.5 | 0.249 | 0.00684 | -0.06 | 36.471
0 | 0.307 | 0.00682 | -0.06 | 45.072
0.5 | 0.365 | 0.00688 | -0.06 | 53.106
1 | 0.423 | 0.00682 | -0.06 | 62.017
1.5 | 0.481 | 0.00593 | -0.06 | 81.034
2 | 0.538 | 0.00622 | -0.06 | 86.479
2.5 | 0.595 | 0.00652 | -0.06 | 91.258
3 | 0.652 | 0.00685 | -0.06 | 95.255
3.5 | 0.709 | 0.00717 | -0.06 | 98.929
4 | 0.765 | 0.00753 | -0.06 | 101.548
4.5 | 0.819 | 0.00795 | -0.06 | 102.998
5 | 0.87 | 0.00854 | -0.06 | 101.92
5.5 | 0.918 | 0.00935 | -0.06 | 98.15
6 | 0.962 | 0.0103 | -0.06 | 93.401
6.5 | 1.001 | 0.01086 | -0.061 | 92.153
7 | 1.033 | 0.01136 | -0.061 | 90.971
7.5 | 1.056 | 0.01189 | -0.061 | 88.765
8 | 1.069 | 0.01251 | -0.061 | 85.501
8.5 | 1.074 | 0.01316 | -0.061 | 81.593
9 | 1.069 | 0.01384 | -0.061 | 77.208
9.5 | 1.055 | 0.01469 | -0.061 | 71.798
10 | 1.033 | 0.01587 | -0.061 | 65.087
10.5 | 0.988 | 0.01715 | -0.06 | 57.607
11 | 0.928 | 0.02052 | -0.058 | 45.219
11.5 | 0.819 | 0.04077 | -0.051 | 20.095
12 | 0.764 | 0.05044 | -0.049 | 15.154
12.5 | 0.693 | 0.07357 | -0.041 | 9.42
13 | 0.647 | 0.08317 | -0.038 | 7.784
13.5 | 0.608 | 0.08887 | -0.038 | 6.838

## 58. Re 3M Mach 0.00 (2)
BIGFOIL.COM POLAR EXPORT
MID 33
MID 33 |  |  |  | Cl Max: | 1.6299 | at alpha= | 14 | deg
XFOIL ncrit=9 |  |  |  | L/D Max: | 123.98 | at alpha= | 4 | deg
Re: | 3000000 |  |  | Cd Min: | 0.19651 | at alpha= | 19 | deg
Mach: | 0 |  |  | Cl=0 at alpha= | -2.5987 | deg
|  |  |  | @ Cl=0.1, Cd= | 0.0053604
|  |  |  | @ Cl=0.4, Cd= | 0.00489
|  |  |  | @ Cl=0.6, Cd= | 0.0050679
alpha (deg) | Cl | Cd | Cm | Cl/Cd
-8.5 | -0.6599 | 0.01677 | -0.0608 | -39.35
-8 | -0.6095 | 0.01346 | -0.0614 | -45.2823
-7.5 | -0.5572 | 0.0116 | -0.0613 | -48.0345
-7 | -0.5051 | 0.01055 | -0.0608 | -47.8768
-6.5 | -0.4492 | 0.00849 | -0.0614 | -52.9093
-6 | -0.3837 | 0.00808 | -0.0635 | -47.4876
-5.5 | -0.3208 | 0.00752 | -0.0651 | -42.6596
-5 | -0.2628 | 0.00708 | -0.0653 | -37.1186
-4.5 | -0.2098 | 0.0063 | -0.0644 | -33.3016
-4 | -0.1559 | 0.00604 | -0.0637 | -25.8113
-3.5 | -0.101 | 0.00596 | -0.0632 | -16.9463
-3 | -0.0451 | 0.00568 | -0.063 | -7.9401
-2.5 | 0.0111 | 0.00558 | -0.0628 | 1.9892
-2 | 0.0674 | 0.00547 | -0.0627 | 12.3218
-1.5 | 0.1239 | 0.00528 | -0.0628 | 23.4659
-1 | 0.1803 | 0.00511 | -0.063 | 35.2838
-0.5 | 0.2367 | 0.00502 | -0.0631 | 47.1514
0 | 0.2931 | 0.00494 | -0.0633 | 59.332
0.5 | 0.3494 | 0.00489 | -0.0635 | 71.4519
1 | 0.4055 | 0.00489 | -0.0636 | 82.9243
1.5 | 0.4612 | 0.00474 | -0.0636 | 97.2996
2 | 0.5125 | 0.00456 | -0.0624 | 112.3904
2.5 | 0.5685 | 0.00487 | -0.0624 | 116.7351
3 | 0.6242 | 0.00522 | -0.0624 | 119.5785
3.5 | 0.6799 | 0.00555 | -0.0623 | 122.5045
4 | 0.7352 | 0.00593 | -0.0622 | 123.9798
4.5 | 0.7902 | 0.00638 | -0.0621 | 123.8558
5 | 0.8444 | 0.00695 | -0.0619 | 121.4964
5.5 | 0.8984 | 0.00754 | -0.0617 | 119.1512
6 | 0.9525 | 0.00807 | -0.0614 | 118.0297
6.5 | 1.0061 | 0.00865 | -0.0611 | 116.3121
7 | 1.0589 | 0.00936 | -0.0608 | 113.1303
7.5 | 1.1117 | 0.01002 | -0.0603 | 110.9481
8 | 1.1637 | 0.01079 | -0.0598 | 107.8499
8.5 | 1.2159 | 0.01139 | -0.0594 | 106.7515
9 | 1.2666 | 0.01227 | -0.0587 | 103.2274
9.5 | 1.3148 | 0.01361 | -0.0577 | 96.6054
10 | 1.364 | 0.01455 | -0.0569 | 93.7457
10.5 | 1.412 | 0.01562 | -0.056 | 90.3969
11 | 1.4584 | 0.01682 | -0.055 | 86.7063
11.5 | 1.5033 | 0.01811 | -0.0538 | 83.0094
12 | 1.5464 | 0.0195 | -0.0524 | 79.3026
12.5 | 1.5879 | 0.02094 | -0.051 | 75.8309
13 | 1.6264 | 0.02258 | -0.0492 | 72.0283
13.5 | 1.6202 | 0.02885 | -0.0429 | 56.1594
14 | 1.6299 | 0.03165 | -0.0382 | 51.4976
14.5 | 1.6239 | 0.0357 | -0.0339 | 45.4874
15 | 1.6127 | 0.04193 | -0.0334 | 38.4617
15.5 | 1.5904 | 0.05192 | -0.0376 | 30.6317
16 | 1.5329 | 0.0708 | -0.049 | 21.6511
16.5 | 1.4036 | 0.10485 | -0.0672 | 13.3867
17 | 1.3468 | 0.12475 | -0.0767 | 10.796
17.5 | 1.3063 | 0.14222 | -0.0853 | 9.1851
18 | 1.2842 | 0.15625 | -0.0924 | 8.2189
18.5 | 1.2524 | 0.17353 | -0.1019 | 7.2172
19 | 1.2088 | 0.19651 | -0.1156 | 6.1513

## 59. Re 3M Mach 0.10 (1)
BIGFOIL.COM POLAR EXPORT
MID 33
MID 33 |  |  |  | Cl Max: | 1.069 | at alpha= | 8.5 | deg
JavaFoil+Calcfoil stall+Eppler ext transition |  |  |  | L/D Max: | 103.013 | at alpha= | 4.5 | deg
Re: | 3000000 |  |  | Cd Min: | 0.00596 | at alpha= | 1.5 | deg
Mach: | 0.1 |  |  | Cl=0 at alpha= | -2.6552 | deg
|  |  |  | @ Cl=0.1, Cd= | 0.0072521
|  |  |  | @ Cl=0.4, Cd= | 0.0068616
|  |  |  | @ Cl=0.6, Cd= | 0.09378
alpha (deg) | Cl | Cd | Cm | Cl/Cd
-14 | -0.241 | 0.0998 | -0.028 | -2.419
-13.5 | -0.258 | 0.09478 | -0.028 | -2.72
-13 | -0.275 | 0.09031 | -0.028 | -3.04
-12.5 | -0.291 | 0.08526 | -0.027 | -3.416
-12 | -0.308 | 0.081 | -0.027 | -3.798
-11.5 | -0.323 | 0.07686 | -0.027 | -4.204
-11 | -0.337 | 0.07272 | -0.026 | -4.638
-10.5 | -0.35 | 0.06867 | -0.026 | -5.093
-10 | -0.36 | 0.06514 | -0.026 | -5.52
-9.5 | -0.366 | 0.06099 | -0.026 | -6.004
-9 | -0.369 | 0.0574 | -0.026 | -6.423
-8.5 | -0.367 | 0.05398 | -0.026 | -6.793
-8 | -0.359 | 0.05064 | -0.026 | -7.098
-7.5 | -0.347 | 0.048 | -0.025 | -7.221
-7 | -0.328 | 0.04559 | -0.025 | -7.204
-6.5 | -0.305 | 0.04279 | -0.026 | -7.128
-6 | -0.276 | 0.04039 | -0.026 | -6.841
-5.5 | -0.243 | 0.03729 | -0.03 | -6.526
-5 | -0.255 | 0.00806 | -0.06 | -31.57
-4.5 | -0.204 | 0.00795 | -0.06 | -25.695
-4 | -0.151 | 0.0078 | -0.06 | -19.42
-3.5 | -0.096 | 0.00769 | -0.06 | -12.547
-3 | -0.04 | 0.00762 | -0.06 | -5.247
-2.5 | 0.018 | 0.00757 | -0.06 | 2.314
-2 | 0.076 | 0.00755 | -0.06 | 10.005
-1.5 | 0.134 | 0.00683 | -0.06 | 19.602
-1 | 0.192 | 0.00682 | -0.06 | 28.191
-0.5 | 0.251 | 0.00685 | -0.06 | 36.561
0 | 0.309 | 0.00688 | -0.06 | 44.904
0.5 | 0.367 | 0.00689 | -0.06 | 53.233
1 | 0.425 | 0.00684 | -0.06 | 62.137
1.5 | 0.483 | 0.00596 | -0.06 | 81
2 | 0.541 | 0.00625 | -0.06 | 86.585
2.5 | 0.598 | 0.00654 | -0.06 | 91.451
3 | 0.656 | 0.00687 | -0.06 | 95.429
3.5 | 0.712 | 0.0072 | -0.06 | 98.988
4 | 0.769 | 0.00756 | -0.061 | 101.634
4.5 | 0.823 | 0.00799 | -0.061 | 103.013
5 | 0.874 | 0.0086 | -0.061 | 101.675
5.5 | 0.922 | 0.0094 | -0.061 | 98.127
6 | 0.965 | 0.01035 | -0.061 | 93.244
6.5 | 1.004 | 0.01092 | -0.061 | 91.947
7 | 1.036 | 0.01145 | -0.061 | 90.425
7.5 | 1.056 | 0.01198 | -0.061 | 88.16
8 | 1.068 | 0.01263 | -0.061 | 84.525
8.5 | 1.069 | 0.01331 | -0.061 | 80.32
9 | 1.061 | 0.01402 | -0.061 | 75.667
9.5 | 1.042 | 0.01492 | -0.061 | 69.853
10 | 1.009 | 0.01467 | -0.061 | 68.796
10.5 | 0.958 | 0.01785 | -0.06 | 53.687
11 | 0.888 | 0.02258 | -0.058 | 39.323
11.5 | 0.768 | 0.04968 | -0.049 | 15.465
12 | 0.713 | 0.05921 | -0.046 | 12.046
12.5 | 0.648 | 0.07821 | -0.039 | 8.288
13 | 0.601 | 0.08642 | -0.037 | 6.954
13.5 | 0.556 | 0.09378 | -0.035 | 5.934

## 60. Re 3M Mach 0.10 (2)
BIGFOIL.COM POLAR EXPORT
MID 33
MID 33 |  |  |  | Cl Max: | 1.6097 | at alpha= | 13 | deg
XFOIL ncrit=9 |  |  |  | L/D Max: | 124.094 | at alpha= | 4 | deg
Re: | 3000000 |  |  | Cd Min: | 0.1713 | at alpha= | 18 | deg
Mach: | 0.1 |  |  | Cl=0 at alpha= | -2.5965 | deg
|  |  |  | @ Cl=0.1, Cd= | 0.0053818
|  |  |  | @ Cl=0.4, Cd= | 0.0049086
|  |  |  | @ Cl=0.6, Cd= | 0.0050666
alpha (deg) | Cl | Cd | Cm | Cl/Cd
-8 | -0.6128 | 0.01592 | -0.0616 | -38.4925
-7.5 | -0.5617 | 0.01272 | -0.0619 | -44.1588
-7 | -0.5096 | 0.01105 | -0.0614 | -46.1176
-6.5 | -0.4529 | 0.00871 | -0.062 | -51.9977
-6 | -0.3867 | 0.0082 | -0.0641 | -47.1585
-5.5 | -0.3233 | 0.00762 | -0.0656 | -42.4278
-5 | -0.265 | 0.00715 | -0.0658 | -37.0629
-4.5 | -0.2116 | 0.00638 | -0.0649 | -33.1661
-4 | -0.1572 | 0.00607 | -0.0641 | -25.8979
-3.5 | -0.1019 | 0.00598 | -0.0636 | -17.0401
-3 | -0.0456 | 0.00569 | -0.0633 | -8.0141
-2.5 | 0.0109 | 0.00559 | -0.0631 | 1.9499
-2 | 0.0676 | 0.00549 | -0.0631 | 12.3133
-1.5 | 0.1245 | 0.0053 | -0.0631 | 23.4906
-1 | 0.1812 | 0.00513 | -0.0633 | 35.3216
-0.5 | 0.238 | 0.00503 | -0.0634 | 47.3161
0 | 0.2947 | 0.00496 | -0.0636 | 59.4153
0.5 | 0.3513 | 0.0049 | -0.0638 | 71.6939
1 | 0.4078 | 0.00491 | -0.0639 | 83.055
1.5 | 0.4637 | 0.00477 | -0.0639 | 97.2117
2 | 0.5154 | 0.00457 | -0.0627 | 112.779
2.5 | 0.5717 | 0.00489 | -0.0627 | 116.9121
3 | 0.6278 | 0.00524 | -0.0626 | 119.8092
3.5 | 0.6838 | 0.00557 | -0.0626 | 122.7648
4 | 0.7396 | 0.00596 | -0.0624 | 124.094
4.5 | 0.7949 | 0.00641 | -0.0623 | 124.0094
5 | 0.8495 | 0.007 | -0.0621 | 121.3571
5.5 | 0.904 | 0.00758 | -0.0618 | 119.2612
6 | 0.9584 | 0.00813 | -0.0615 | 117.8844
6.5 | 1.0124 | 0.00873 | -0.0612 | 115.9679
7 | 1.0658 | 0.00943 | -0.0607 | 113.0223
7.5 | 1.1192 | 0.0101 | -0.0602 | 110.8119
8 | 1.1717 | 0.01089 | -0.0596 | 107.5941
8.5 | 1.2243 | 0.01155 | -0.0591 | 106
9 | 1.2748 | 0.01261 | -0.0582 | 101.0944
9.5 | 1.3237 | 0.01391 | -0.0571 | 95.1618
10 | 1.3731 | 0.01496 | -0.0562 | 91.7848
10.5 | 1.4209 | 0.01615 | -0.055 | 87.9814
11 | 1.467 | 0.0175 | -0.0538 | 83.8286
11.5 | 1.5115 | 0.01895 | -0.0523 | 79.7625
12 | 1.5539 | 0.02049 | -0.0507 | 75.837
12.5 | 1.5936 | 0.02221 | -0.0488 | 71.7515
13 | 1.6097 | 0.02644 | -0.0446 | 60.8812
13.5 | 1.5934 | 0.03217 | -0.0375 | 49.5306
14 | 1.5796 | 0.03712 | -0.0332 | 42.5539
14.5 | 1.5588 | 0.04523 | -0.0343 | 34.4639
15 | 1.5235 | 0.05884 | -0.0422 | 25.8923
15.5 | 1.4608 | 0.07995 | -0.055 | 18.2714
16 | 1.3685 | 0.10665 | -0.0686 | 12.8317
16.5 | 1.3474 | 0.11906 | -0.074 | 11.317
17 | 1.313 | 0.13477 | -0.0814 | 9.7425
17.5 | 1.2698 | 0.15348 | -0.0911 | 8.2734
18 | 1.2359 | 0.1713 | -0.1008 | 7.2148

## 61. Re 3M Mach 0.25 (1)
BIGFOIL.COM POLAR EXPORT
MID 33
MID 33 |  |  |  | Cl Max: | 1.053 | at alpha= | 7.5 | deg
JavaFoil+Calcfoil stall+Eppler ext transition |  |  |  | L/D Max: | 102.426 | at alpha= | 4.5 | deg
Re: | 3000000 |  |  | Cd Min: | 0.00608 | at alpha= | 1.5 | deg
Mach: | 0.25 |  |  | Cl=0 at alpha= | -2.6525 | deg
|  |  |  | @ Cl=0.1, Cd= | 0.0073653
|  |  |  | @ Cl=0.4, Cd= | 0.08642
|  |  |  | @ Cl=0.6, Cd= | 0.08642
alpha (deg) | Cl | Cd | Cm | Cl/Cd
-12.5 | -0.056 | 0.08679 | -0.029 | -0.639
-12 | -0.053 | 0.08207 | -0.029 | -0.642
-11.5 | -0.05 | 0.07747 | -0.029 | -0.644
-11 | -0.109 | 0.07343 | -0.028 | -1.481
-10.5 | -0.167 | 0.06956 | -0.028 | -2.396
-10 | -0.211 | 0.0662 | -0.027 | -3.183
-9.5 | -0.247 | 0.0628 | -0.027 | -3.941
-9 | -0.277 | 0.05893 | -0.027 | -4.702
-8.5 | -0.299 | 0.05538 | -0.026 | -5.396
-8 | -0.312 | 0.05219 | -0.026 | -5.977
-7.5 | -0.316 | 0.04906 | -0.026 | -6.436
-7 | -0.31 | 0.04634 | -0.026 | -6.694
-6.5 | -0.296 | 0.04347 | -0.026 | -6.805
-6 | -0.273 | 0.04125 | -0.025 | -6.62
-5.5 | -0.243 | 0.03889 | -0.025 | -6.237
-5 | -0.257 | 0.00811 | -0.061 | -31.717
-4.5 | -0.208 | 0.00807 | -0.061 | -25.737
-4 | -0.155 | 0.00792 | -0.061 | -19.527
-3.5 | -0.099 | 0.00778 | -0.061 | -12.698
-3 | -0.041 | 0.0077 | -0.061 | -5.325
-2.5 | 0.018 | 0.00764 | -0.062 | 2.353
-2 | 0.078 | 0.00763 | -0.062 | 10.168
-1.5 | 0.137 | 0.00692 | -0.062 | 19.865
-1 | 0.198 | 0.00689 | -0.062 | 28.67
-0.5 | 0.257 | 0.00693 | -0.062 | 37.163
0 | 0.317 | 0.00695 | -0.062 | 45.653
0.5 | 0.377 | 0.00698 | -0.062 | 54.057
1 | 0.437 | 0.00698 | -0.062 | 62.609
1.5 | 0.496 | 0.00608 | -0.062 | 81.586
2 | 0.556 | 0.00637 | -0.062 | 87.229
2.5 | 0.615 | 0.00666 | -0.062 | 92.278
3 | 0.674 | 0.00699 | -0.062 | 96.415
3.5 | 0.732 | 0.00736 | -0.062 | 99.41
4 | 0.789 | 0.00774 | -0.062 | 101.932
4.5 | 0.845 | 0.00825 | -0.062 | 102.426
5 | 0.896 | 0.00892 | -0.062 | 100.502
5.5 | 0.943 | 0.00971 | -0.062 | 97.11
6 | 0.985 | 0.0107 | -0.062 | 92.035
6.5 | 1.02 | 0.01134 | -0.063 | 89.909
7 | 1.044 | 0.01193 | -0.063 | 87.521
7.5 | 1.053 | 0.01257 | -0.063 | 83.785
8 | 1.047 | 0.01338 | -0.063 | 78.29
8.5 | 1.025 | 0.01424 | -0.063 | 71.972
9 | 0.789 | 0.0626 | -0.022 | 12.604
9.5 | 0.917 | 0.01664 | -0.062 | 55.123
10 | 0.818 | 0.02028 | -0.06 | 40.359
10.5 | 0.672 | 0.04129 | -0.052 | 16.278
11 | 0.554 | 0.06441 | -0.042 | 8.607
11.5 | 0.459 | 0.0746 | -0.038 | 6.156
12 | 0.364 | 0.08058 | -0.037 | 4.518
12.5 | 0.259 | 0.08642 | -0.036 | 3.003

## 62. Re 3M Mach 0.25 (2)
BIGFOIL.COM POLAR EXPORT
MID 33
MID 33 |  |  |  | Cl Max: | 1.489 | at alpha= | 11.5 | deg
XFOIL ncrit=9 |  |  |  | L/D Max: | 125.18 | at alpha= | 4 | deg
Re: | 3000000 |  |  | Cd Min: | 0.19123 | at alpha= | 16.5 | deg
Mach: | 0.25 |  |  | Cl=0 at alpha= | -2.5862 | deg
|  |  |  | @ Cl=0.1, Cd= | 0.0054648
|  |  |  | @ Cl=0.4, Cd= | 0.0049965
|  |  |  | @ Cl=0.6, Cd= | 0.0050451
alpha (deg) | Cl | Cd | Cm | Cl/Cd
-6 | -0.4038 | 0.00932 | -0.0677 | -43.3262
-5.5 | -0.3373 | 0.0084 | -0.0688 | -40.1548
-5 | -0.2778 | 0.00767 | -0.0684 | -36.219
-4.5 | -0.2219 | 0.00714 | -0.0672 | -31.0784
-4 | -0.165 | 0.00624 | -0.0663 | -26.4423
-3.5 | -0.1072 | 0.00608 | -0.0657 | -17.6316
-3 | -0.0485 | 0.00578 | -0.0653 | -8.391
-2.5 | 0.0101 | 0.0057 | -0.065 | 1.7719
-2 | 0.0689 | 0.00556 | -0.0649 | 12.3921
-1.5 | 0.1277 | 0.00538 | -0.0649 | 23.7361
-1 | 0.1863 | 0.0052 | -0.065 | 35.8269
-0.5 | 0.2449 | 0.00511 | -0.0651 | 47.9256
0 | 0.3034 | 0.00503 | -0.0653 | 60.3181
0.5 | 0.3619 | 0.00499 | -0.0654 | 72.5251
1 | 0.4202 | 0.005 | -0.0655 | 84.04
1.5 | 0.4781 | 0.00488 | -0.0655 | 97.9713
2 | 0.5312 | 0.00465 | -0.0642 | 114.2366
2.5 | 0.5895 | 0.00498 | -0.0641 | 118.3735
3 | 0.6476 | 0.00534 | -0.064 | 121.2734
3.5 | 0.7058 | 0.00567 | -0.0638 | 124.4797
4 | 0.7636 | 0.0061 | -0.0636 | 125.1803
4.5 | 0.8211 | 0.0066 | -0.0633 | 124.4091
5 | 0.878 | 0.00721 | -0.0629 | 121.7753
5.5 | 0.935 | 0.00781 | -0.0624 | 119.7183
6 | 0.992 | 0.0084 | -0.0618 | 118.0952
6.5 | 1.0479 | 0.00921 | -0.061 | 113.7785
7 | 1.1043 | 0.00995 | -0.0602 | 110.9849
7.5 | 1.1599 | 0.01084 | -0.0592 | 107.0018
8 | 1.2158 | 0.01161 | -0.0581 | 104.7201
8.5 | 1.2697 | 0.01278 | -0.0567 | 99.3505
9 | 1.319 | 0.01475 | -0.0547 | 89.4237
9.5 | 1.3689 | 0.01643 | -0.0527 | 83.3171
10 | 1.4145 | 0.01862 | -0.0503 | 75.9667
10.5 | 1.4534 | 0.02154 | -0.0472 | 67.4745
11 | 1.4809 | 0.02547 | -0.0433 | 58.1429
11.5 | 1.489 | 0.03068 | -0.0383 | 48.5332
12 | 1.4644 | 0.03676 | -0.0321 | 39.8368
12.5 | 1.4321 | 0.04648 | -0.0342 | 30.8111
13 | 1.397 | 0.06161 | -0.045 | 22.6749
13.5 | 1.3551 | 0.07968 | -0.0566 | 17.0068
14 | 1.3062 | 0.09787 | -0.0658 | 13.3463
14.5 | 1.2565 | 0.11587 | -0.0742 | 10.844
15 | 1.2114 | 0.13372 | -0.0829 | 9.0592
15.5 | 1.1732 | 0.15158 | -0.092 | 7.7398
16 | 1.1392 | 0.17031 | -0.1021 | 6.689
16.5 | 1.1072 | 0.19123 | -0.1138 | 5.7899

## 63. Re 3M Mach 0.50 (1)
BIGFOIL.COM POLAR EXPORT
MID 33
MID 33 |  |  |  | Cl Max: | 1.194 | at alpha= | 20 | deg
JavaFoil+Calcfoil stall+Eppler ext transition |  |  |  | L/D Max: | 102.1 | at alpha= | 4 | deg
Re: | 3000000 |  |  | Cd Min: | 0.00682 | at alpha= | 2 | deg
Mach: | 0.5 |  |  | Cl=0 at alpha= | -2.6538 | deg
|  |  |  | @ Cl=0.1, Cd= | 0.0078979
|  |  |  | @ Cl=0.4, Cd= | 0.0073803
|  |  |  | @ Cl=0.6, Cd= | 0.0069854
alpha (deg) | Cl | Cd | Cm | Cl/Cd
-20 | -0.922 | 0.169 | -0.038 | -5.457
-19.5 | -0.898 | 0.16881 | -0.039 | -5.321
-19 | -0.872 | 0.15717 | -0.039 | -5.546
-18.5 | -0.844 | 0.15173 | -0.037 | -5.56
-18 | -0.817 | 0.15004 | -0.037 | -5.446
-17.5 | -0.791 | 0.14451 | -0.037 | -5.475
-17 | -0.765 | 0.13882 | -0.037 | -5.512
-16.5 | -0.739 | 0.13374 | -0.037 | -5.528
-16 | -0.714 | 0.13002 | -0.037 | -5.49
-15.5 | -0.686 | 0.12476 | -0.035 | -5.497
-15 | -0.659 | 0.12031 | -0.035 | -5.478
-14.5 | -0.633 | 0.1159 | -0.035 | -5.46
-14 | -0.607 | 0.11408 | -0.035 | -5.317
-13.5 | -0.58 | 0.11039 | -0.035 | -5.257
-13 | -0.554 | 0.10548 | -0.035 | -5.254
-12.5 | -0.527 | 0.09933 | -0.033 | -5.301
-12 | -0.5 | 0.09417 | -0.033 | -5.311
-11.5 | -0.474 | 0.09104 | -0.033 | -5.203
-11 | -0.447 | 0.0888 | -0.033 | -5.036
-10.5 | -0.421 | 0.08531 | -0.033 | -4.93
-10 | -0.394 | 0.07419 | -0.032 | -5.305
-9.5 | -0.367 | 0.06429 | -0.032 | -5.711
-9 | -0.341 | 0.05854 | -0.033 | -5.82
-8.5 | -0.314 | 0.05365 | -0.034 | -5.859
-8 | -0.287 | 0.05334 | -0.032 | -5.381
-7.5 | -0.26 | 0.05241 | -0.03 | -4.959
-7 | -0.233 | 0.04691 | -0.03 | -4.972
-6.5 | -0.207 | 0.04316 | -0.033 | -4.795
-6 | -0.18 | 0.04251 | -0.03 | -4.226
-5.5 | -0.153 | 0.03986 | -0.03 | -3.835
-5 | -0.126 | 0.0388 | -0.029 | -3.246
-4.5 | -0.158 | 0.0363 | -0.029 | -4.36
-4 | -0.13 | 0.03461 | -0.029 | -3.757
-3.5 | -0.107 | 0.0082 | -0.069 | -13.065
-3 | -0.045 | 0.00805 | -0.069 | -5.617
-2.5 | 0.02 | 0.00796 | -0.069 | 2.51
-2 | 0.086 | 0.0079 | -0.069 | 10.951
-1.5 | 0.154 | 0.00789 | -0.069 | 19.453
-1 | 0.221 | 0.00725 | -0.069 | 30.461
-0.5 | 0.288 | 0.00731 | -0.069 | 39.358
0 | 0.355 | 0.00734 | -0.069 | 48.356
0.5 | 0.422 | 0.0074 | -0.069 | 56.928
1 | 0.488 | 0.00748 | -0.069 | 65.299
1.5 | 0.555 | 0.00734 | -0.069 | 75.588
2 | 0.621 | 0.00682 | -0.069 | 91.049
2.5 | 0.687 | 0.00721 | -0.069 | 95.228
3 | 0.752 | 0.00761 | -0.069 | 98.753
3.5 | 0.816 | 0.00806 | -0.069 | 101.269
4 | 0.879 | 0.00861 | -0.07 | 102.1
4.5 | 0.938 | 0.00946 | -0.07 | 99.166
5 | 0.986 | 0.01044 | -0.07 | 94.389
5.5 | 1.018 | 0.0118 | -0.07 | 86.28
6 | 1.018 | 0.01285 | -0.07 | 79.264
6.5 | 0.921 | 0.01398 | -0.07 | 65.866
7 | 0.641 | 0.01566 | -0.07 | 40.944
7.5 | 0.664 | 0.01703 | -0.069 | 38.988
8 | 0.604 | 0.0404 | -0.054 | 14.959
8.5 | 0.698 | 0.02229 | -0.066 | 31.318
9 | 0.621 | 0.06657 | -0.033 | 9.324
9.5 | 0.648 | 0.06711 | -0.035 | 9.652
10 | 0.673 | 0.07992 | -0.032 | 8.415
10.5 | 0.699 | 0.08856 | -0.034 | 7.895
11 | 0.725 | 0.09043 | -0.034 | 8.018
11.5 | 0.752 | 0.09512 | -0.035 | 7.908
12 | 0.778 | 0.09929 | -0.036 | 7.838
12.5 | 0.804 | 0.10267 | -0.036 | 7.83
13 | 0.83 | 0.10656 | -0.037 | 7.793
13.5 | 0.859 | 0.1138 | -0.039 | 7.547
14 | 0.883 | 0.11466 | -0.038 | 7.702
14.5 | 0.909 | 0.11919 | -0.038 | 7.627
15 | 0.936 | 0.12292 | -0.04 | 7.616
15.5 | 0.964 | 0.13134 | -0.041 | 7.342
16 | 0.988 | 0.13353 | -0.04 | 7.397
16.5 | 1.014 | 0.13745 | -0.041 | 7.374
17 | 1.041 | 0.14382 | -0.042 | 7.236
17.5 | 1.069 | 0.15166 | -0.043 | 7.048
18 | 1.091 | 0.14807 | -0.042 | 7.371
18.5 | 1.117 | 0.15306 | -0.043 | 7.299
19 | 1.144 | 0.16048 | -0.044 | 7.131
19.5 | 1.173 | 0.16624 | -0.045 | 7.056
20 | 1.194 | 0.16764 | -0.044 | 7.124

## 64. Re 3M Mach 0.50 (2)
BIGFOIL.COM POLAR EXPORT
MID 33
MID 33 |  |  |  | Cl Max: | 1.2942 | at alpha= | 7.5 | deg
XFOIL ncrit=9 |  |  |  | L/D Max: | 129.823 | at alpha= | 3.5 | deg
Re: | 3000000 |  |  | Cd Min: | 0.29447 | at alpha= | -20 | deg
Mach: | 0.5 |  |  | Cl=0 at alpha= | -2.539 | deg
|  |  |  | @ Cl=0.1, Cd= | 0.0057974
|  |  |  | @ Cl=0.4, Cd= | 0.00533
|  |  |  | @ Cl=0.6, Cd= | 0.0050833
alpha (deg) | Cl | Cd | Cm | Cl/Cd
-20 | -0.9297 | 0.29447 | 0.1055 | -3.1572
-19.5 | -0.9068 | 0.2859 | 0.1002 | -3.1717
-19 | -0.8838 | 0.27728 | 0.0949 | -3.1874
-18.5 | -0.8609 | 0.26864 | 0.0897 | -3.2047
-18 | -0.838 | 0.25999 | 0.0846 | -3.2232
-17.5 | -0.8153 | 0.25136 | 0.0796 | -3.2436
-17 | -0.7928 | 0.24269 | 0.0747 | -3.2667
-16.5 | -0.7706 | 0.23401 | 0.0699 | -3.293
-16 | -0.7488 | 0.2253 | 0.0652 | -3.3236
-15.5 | -0.7292 | 0.21679 | 0.0608 | -3.3636
-15 | -0.7078 | 0.20917 | 0.0565 | -3.3839
-14.5 | -0.6866 | 0.20107 | 0.0523 | -3.4147
-14 | -0.6652 | 0.19263 | 0.0481 | -3.4533
-13.5 | -0.6455 | 0.18437 | 0.0441 | -3.5011
-13 | -0.6266 | 0.17612 | 0.0402 | -3.5578
-12.5 | -0.6086 | 0.1679 | 0.0365 | -3.6248
-12 | -0.5917 | 0.15977 | 0.033 | -3.7034
-11.5 | -0.5756 | 0.15164 | 0.0296 | -3.7958
-11 | -0.5607 | 0.14353 | 0.0263 | -3.9065
-10.5 | -0.5466 | 0.13542 | 0.0231 | -4.0363
-10 | -0.5337 | 0.12734 | 0.02 | -4.1911
-9.5 | -0.5233 | 0.11934 | 0.0169 | -4.385
-9 | -0.5124 | 0.11101 | 0.0135 | -4.6158
-8.5 | -0.5028 | 0.10242 | 0.0097 | -4.9092
-8 | -0.4869 | 0.09607 | 0.0066 | -5.0682
-7.5 | -0.4751 | 0.08834 | 0.0026 | -5.3781
-7 | -0.4644 | 0.08046 | -0.0019 | -5.7718
-6.5 | -0.4546 | 0.07244 | -0.0074 | -6.2755
-6 | -0.4339 | 0.06281 | -0.0188 | -6.9081
-5.5 | -0.3836 | 0.04974 | -0.0409 | -7.7121
-5 | -0.3254 | 0.03361 | -0.063 | -9.6816
-4.5 | -0.2681 | 0.0188 | -0.0738 | -14.2606
-4 | -0.2032 | 0.00967 | -0.0762 | -21.0134
-3.5 | -0.1337 | 0.00721 | -0.0752 | -18.5437
-3 | -0.0638 | 0.00649 | -0.0742 | -9.8305
-2.5 | 0.0054 | 0.006 | -0.0734 | 0.9
-2 | 0.0738 | 0.00584 | -0.0728 | 12.637
-1.5 | 0.1415 | 0.00573 | -0.0725 | 24.6946
-1 | 0.2088 | 0.00552 | -0.0724 | 37.8261
-0.5 | 0.2757 | 0.00538 | -0.0724 | 51.2454
0 | 0.3424 | 0.00533 | -0.0725 | 64.2402
0.5 | 0.4089 | 0.00533 | -0.0725 | 76.7167
1 | 0.4756 | 0.00538 | -0.0725 | 88.4015
1.5 | 0.5422 | 0.00534 | -0.0724 | 101.5356
2 | 0.603 | 0.00507 | -0.0708 | 118.9349
2.5 | 0.6698 | 0.00535 | -0.0702 | 125.1963
3 | 0.7372 | 0.00577 | -0.0697 | 127.7643
3.5 | 0.8049 | 0.0062 | -0.0689 | 129.8226
4 | 0.8727 | 0.00676 | -0.0679 | 129.0976
4.5 | 0.9403 | 0.00745 | -0.0666 | 126.2148
5 | 1.0089 | 0.00815 | -0.065 | 123.7914
5.5 | 1.0777 | 0.00897 | -0.063 | 120.1449
6 | 1.1462 | 0.01009 | -0.0604 | 113.5976
6.5 | 1.2142 | 0.01165 | -0.0568 | 104.2232
7 | 1.27 | 0.01515 | -0.051 | 83.8284
7.5 | 1.2942 | 0.02208 | -0.0437 | 58.6141
8 | 1.2832 | 0.03083 | -0.0375 | 41.6218
8.5 | 1.2478 | 0.03926 | -0.0347 | 31.783
9 | 1.2158 | 0.05271 | -0.0455 | 23.0658
9.5 | 1.1855 | 0.0693 | -0.0586 | 17.1068
10 | 1.152 | 0.08415 | -0.0664 | 13.6898
10.5 | 1.1203 | 0.09816 | -0.0731 | 11.413
11 | 1.0926 | 0.11195 | -0.0798 | 9.7597
11.5 | 1.0694 | 0.12571 | -0.0867 | 8.5069
12 | 1.0519 | 0.13954 | -0.0938 | 7.5383
12.5 | 1.0402 | 0.15348 | -0.101 | 6.7774

## 65. Re 4M Mach 0.00 (1)
BIGFOIL.COM POLAR EXPORT
MID 33
MID 33 |  |  |  | Cl Max: | 1.074 | at alpha= | 8.5 | deg
JavaFoil+Calcfoil stall+Eppler ext transition |  |  |  | L/D Max: | 105.574 | at alpha= | 4.5 | deg
Re: | 4000000 |  |  | Cd Min: | 0.00636 | at alpha= | 2.5 | deg
Mach: | 0 |  |  | Cl=0 at alpha= | -2.6491 | deg
|  |  |  | @ Cl=0.1, Cd= | 0.0072157
|  |  |  | @ Cl=0.4, Cd= | 0.0069962
|  |  |  | @ Cl=0.6, Cd= | 0.0063837
alpha (deg) | Cl | Cd | Cm | Cl/Cd
-14.5 | -0.264 | 0.10198 | -0.028 | -2.59
-14 | -0.279 | 0.0977 | -0.029 | -2.851
-13.5 | -0.293 | 0.09211 | -0.028 | -3.182
-13 | -0.308 | 0.08766 | -0.028 | -3.51
-12.5 | -0.322 | 0.08351 | -0.028 | -3.857
-12 | -0.336 | 0.07927 | -0.028 | -4.237
-11.5 | -0.349 | 0.07467 | -0.028 | -4.669
-11 | -0.36 | 0.07123 | -0.027 | -5.054
-10.5 | -0.369 | 0.0671 | -0.027 | -5.504
-10 | -0.376 | 0.0634 | -0.027 | -5.931
-9.5 | -0.38 | 0.05951 | -0.027 | -6.379
-9 | -0.379 | 0.05596 | -0.027 | -6.78
-8.5 | -0.375 | 0.05241 | -0.028 | -7.157
-8 | -0.366 | 0.04936 | -0.028 | -7.408
-7.5 | -0.351 | 0.04708 | -0.027 | -7.447
-7 | -0.331 | 0.04452 | -0.027 | -7.433
-6.5 | -0.307 | 0.0414 | -0.03 | -7.418
-6 | -0.278 | 0.03878 | -0.031 | -7.169
-5.5 | -0.301 | 0.00806 | -0.059 | -37.355
-5 | -0.254 | 0.00792 | -0.059 | -32.069
-4.5 | -0.204 | 0.00777 | -0.059 | -26.224
-4 | -0.151 | 0.00763 | -0.059 | -19.761
-3.5 | -0.096 | 0.00755 | -0.059 | -12.719
-3 | -0.04 | 0.0075 | -0.059 | -5.309
-2.5 | 0.017 | 0.00748 | -0.06 | 2.328
-2 | 0.075 | 0.00747 | -0.06 | 10.059
-1.5 | 0.133 | 0.00688 | -0.06 | 19.36
-1 | 0.191 | 0.00684 | -0.06 | 27.969
-0.5 | 0.249 | 0.00688 | -0.06 | 36.251
0 | 0.307 | 0.00695 | -0.06 | 44.203
0.5 | 0.365 | 0.00696 | -0.06 | 52.478
1 | 0.423 | 0.00702 | -0.06 | 60.249
1.5 | 0.481 | 0.007 | -0.06 | 68.657
2 | 0.538 | 0.00652 | -0.06 | 82.563
2.5 | 0.595 | 0.00636 | -0.06 | 93.563
3 | 0.652 | 0.00663 | -0.06 | 98.39
3.5 | 0.709 | 0.00696 | -0.06 | 101.848
4 | 0.765 | 0.00732 | -0.06 | 104.536
4.5 | 0.819 | 0.00776 | -0.06 | 105.574
5 | 0.87 | 0.00834 | -0.06 | 104.397
5.5 | 0.918 | 0.00892 | -0.06 | 102.885
6 | 0.962 | 0.00984 | -0.06 | 97.725
6.5 | 1.001 | 0.01038 | -0.061 | 96.419
7 | 1.033 | 0.01085 | -0.061 | 95.253
7.5 | 1.056 | 0.01135 | -0.061 | 93.022
8 | 1.069 | 0.01194 | -0.061 | 89.593
8.5 | 1.074 | 0.01254 | -0.061 | 85.603
9 | 1.069 | 0.01317 | -0.061 | 81.166
9.5 | 1.055 | 0.01393 | -0.061 | 75.75
10 | 1.033 | 0.01491 | -0.061 | 69.263
10.5 | 0.995 | 0.01601 | -0.061 | 62.185
11 | 0.946 | 0.01773 | -0.06 | 53.364
11.5 | 0.868 | 0.02498 | -0.057 | 34.727
12 | 0.806 | 0.03201 | -0.055 | 25.186
12.5 | 0.716 | 0.05775 | -0.047 | 12.394
13 | 0.662 | 0.07106 | -0.044 | 9.309
13.5 | 0.617 | 0.0791 | -0.042 | 7.805

## 66. Re 4M Mach 0.00 (2)
BIGFOIL.COM POLAR EXPORT
MID 33
MID 33 |  |  |  | Cl Max: | 1.7519 | at alpha= | 15 | deg
XFOIL ncrit=9 |  |  |  | L/D Max: | 128.984 | at alpha= | 4 | deg
Re: | 4000000 |  |  | Cd Min: | 0.21694 | at alpha= | 19.5 | deg
Mach: | 0 |  |  | Cl=0 at alpha= | -2.5904 | deg
|  |  |  | @ Cl=0.1, Cd= | 0.0052955
|  |  |  | @ Cl=0.4, Cd= | 0.0049479
|  |  |  | @ Cl=0.6, Cd= | 0.0048806
alpha (deg) | Cl | Cd | Cm | Cl/Cd
-10.5 | -0.8648 | 0.02263 | -0.0592 | -38.2148
-10 | -0.8198 | 0.01813 | -0.0609 | -45.2179
-9.5 | -0.7704 | 0.01515 | -0.0616 | -50.8515
-9 | -0.7187 | 0.01301 | -0.062 | -55.2421
-8.5 | -0.6657 | 0.01133 | -0.0621 | -58.7555
-8 | -0.6122 | 0.01001 | -0.0621 | -61.1588
-7.5 | -0.5585 | 0.00906 | -0.0618 | -61.6446
-7 | -0.5033 | 0.00849 | -0.0618 | -59.2815
-6.5 | -0.4389 | 0.00811 | -0.0637 | -54.1184
-6 | -0.3771 | 0.00706 | -0.0651 | -53.4136
-5.5 | -0.3214 | 0.00665 | -0.0649 | -48.3308
-5 | -0.2683 | 0.00631 | -0.064 | -42.5198
-4.5 | -0.2141 | 0.00609 | -0.0634 | -35.156
-4 | -0.1586 | 0.00574 | -0.063 | -27.6307
-3 | -0.0462 | 0.0055 | -0.0628 | -8.4
-2.5 | 0.0102 | 0.00545 | -0.0627 | 1.8716
-2 | 0.0668 | 0.00536 | -0.0627 | 12.4627
-1.5 | 0.1234 | 0.00525 | -0.0628 | 23.5048
-1 | 0.1799 | 0.00511 | -0.0629 | 35.2055
-0.5 | 0.2365 | 0.00502 | -0.0631 | 47.1116
0 | 0.293 | 0.00494 | -0.0633 | 59.3117
0.5 | 0.3494 | 0.00493 | -0.0635 | 70.8722
1 | 0.4058 | 0.00495 | -0.0636 | 81.9798
1.5 | 0.462 | 0.00494 | -0.0637 | 93.5223
2 | 0.5177 | 0.00484 | -0.0638 | 106.9628
2.5 | 0.5694 | 0.0047 | -0.0627 | 121.1489
3 | 0.6253 | 0.00503 | -0.0627 | 124.3141
3.5 | 0.6812 | 0.00533 | -0.0626 | 127.8049
4 | 0.7365 | 0.00571 | -0.0626 | 128.9842
4.5 | 0.7914 | 0.0062 | -0.0624 | 127.6452
5 | 0.846 | 0.00669 | -0.0623 | 126.4574
5.5 | 0.9004 | 0.0072 | -0.0621 | 125.0556
6 | 0.9547 | 0.00768 | -0.0618 | 124.3099
6.5 | 1.0082 | 0.0083 | -0.0615 | 121.4699
7 | 1.0616 | 0.00887 | -0.0612 | 119.6843
7.5 | 1.1149 | 0.00944 | -0.0609 | 118.1038
8 | 1.1675 | 0.01008 | -0.0604 | 115.8234
8.5 | 1.2197 | 0.01072 | -0.06 | 113.778
9 | 1.2707 | 0.01159 | -0.0593 | 109.6376
9.5 | 1.3218 | 0.01232 | -0.0588 | 107.289
10 | 1.3719 | 0.01316 | -0.0581 | 104.2477
10.5 | 1.4209 | 0.01409 | -0.0573 | 100.8446
11 | 1.4689 | 0.0151 | -0.0565 | 97.2781
11.5 | 1.5156 | 0.01619 | -0.0555 | 93.6133
12 | 1.5606 | 0.01742 | -0.0543 | 89.5867
12.5 | 1.6018 | 0.01908 | -0.0527 | 83.9518
13 | 1.6325 | 0.02192 | -0.0499 | 74.4754
13.5 | 1.6714 | 0.0233 | -0.0482 | 71.7339
14 | 1.7061 | 0.02493 | -0.0461 | 68.4356
14.5 | 1.7351 | 0.02684 | -0.0434 | 64.6461
15 | 1.7519 | 0.02912 | -0.0392 | 60.1614
15.5 | 1.7517 | 0.0322 | -0.0341 | 54.4006
16 | 1.7426 | 0.03723 | -0.0315 | 46.8063
16.5 | 1.724 | 0.04512 | -0.0327 | 38.2092
17 | 1.6889 | 0.05766 | -0.0387 | 29.2907
17.5 | 1.622 | 0.07761 | -0.0498 | 20.8994
18 | 1.4907 | 0.11072 | -0.0669 | 13.4637
18.5 | 1.2806 | 0.16623 | -0.0976 | 7.7038
19 | 1.2141 | 0.19516 | -0.1149 | 6.221
19.5 | 1.1828 | 0.21694 | -0.1282 | 5.4522

## 67. Re 4M Mach 0.10 (1)
BIGFOIL.COM POLAR EXPORT
MID 33
MID 33 |  |  |  | Cl Max: | 1.069 | at alpha= | 8.5 | deg
JavaFoil+Calcfoil stall+Eppler ext transition |  |  |  | L/D Max: | 105.701 | at alpha= | 4.5 | deg
Re: | 4000000 |  |  | Cd Min: | 0.00638 | at alpha= | 2.5 | deg
Mach: | 0.1 |  |  | Cl=0 at alpha= | -2.6552 | deg
|  |  |  | @ Cl=0.1, Cd= | 0.0072359
|  |  |  | @ Cl=0.4, Cd= | 0.0070255
|  |  |  | @ Cl=0.6, Cd= | 0.08734
alpha (deg) | Cl | Cd | Cm | Cl/Cd
-14 | -0.242 | 0.09763 | -0.029 | -2.475
-13.5 | -0.258 | 0.09267 | -0.028 | -2.785
-13 | -0.275 | 0.08803 | -0.028 | -3.122
-12.5 | -0.292 | 0.08367 | -0.028 | -3.484
-12 | -0.308 | 0.07922 | -0.028 | -3.887
-11.5 | -0.324 | 0.07511 | -0.028 | -4.307
-11 | -0.338 | 0.07104 | -0.028 | -4.754
-10.5 | -0.35 | 0.06733 | -0.028 | -5.201
-10 | -0.36 | 0.0638 | -0.027 | -5.64
-9.5 | -0.367 | 0.06015 | -0.027 | -6.093
-9 | -0.369 | 0.05643 | -0.027 | -6.542
-8.5 | -0.367 | 0.05272 | -0.028 | -6.967
-8 | -0.36 | 0.04958 | -0.028 | -7.264
-7.5 | -0.347 | 0.04723 | -0.027 | -7.349
-7 | -0.329 | 0.04487 | -0.026 | -7.328
-6.5 | -0.306 | 0.04177 | -0.029 | -7.324
-6 | -0.278 | 0.03887 | -0.031 | -7.152
-5.5 | -0.301 | 0.00807 | -0.06 | -37.365
-5 | -0.255 | 0.00794 | -0.06 | -32.052
-4.5 | -0.204 | 0.00779 | -0.06 | -26.242
-4 | -0.151 | 0.00765 | -0.06 | -19.793
-3.5 | -0.096 | 0.00756 | -0.06 | -12.758
-3 | -0.04 | 0.00751 | -0.06 | -5.325
-2.5 | 0.018 | 0.00749 | -0.06 | 2.336
-2 | 0.076 | 0.00748 | -0.06 | 10.097
-1.5 | 0.134 | 0.00689 | -0.06 | 19.42
-1 | 0.192 | 0.00686 | -0.06 | 28.038
-0.5 | 0.251 | 0.00689 | -0.06 | 36.352
0 | 0.309 | 0.00696 | -0.06 | 44.393
0.5 | 0.367 | 0.00698 | -0.06 | 52.61
1 | 0.425 | 0.00706 | -0.06 | 60.231
1.5 | 0.483 | 0.00702 | -0.06 | 68.818
2 | 0.541 | 0.00654 | -0.06 | 82.726
2.5 | 0.598 | 0.00638 | -0.06 | 93.716
3 | 0.656 | 0.00665 | -0.06 | 98.524
3.5 | 0.712 | 0.00699 | -0.06 | 101.979
4 | 0.769 | 0.00734 | -0.061 | 104.722
4.5 | 0.823 | 0.00779 | -0.061 | 105.701
5 | 0.874 | 0.00838 | -0.061 | 104.375
5.5 | 0.922 | 0.00896 | -0.061 | 102.865
6 | 0.965 | 0.0099 | -0.061 | 97.562
6.5 | 1.004 | 0.01044 | -0.061 | 96.214
7 | 1.036 | 0.01094 | -0.061 | 94.65
7.5 | 1.056 | 0.01145 | -0.061 | 92.287
8 | 1.068 | 0.01204 | -0.061 | 88.692
8.5 | 1.069 | 0.01267 | -0.061 | 84.391
9 | 1.061 | 0.01333 | -0.061 | 79.589
9.5 | 1.042 | 0.01412 | -0.061 | 73.785
10 | 1.015 | 0.01522 | -0.061 | 66.668
10.5 | 0.968 | 0.01643 | -0.061 | 58.926
11 | 0.911 | 0.01858 | -0.06 | 49.014
11.5 | 0.82 | 0.02894 | -0.055 | 28.326
12 | 0.749 | 0.03981 | -0.052 | 18.818
12.5 | 0.664 | 0.06549 | -0.045 | 10.141
13 | 0.61 | 0.07715 | -0.042 | 7.912
13.5 | 0.562 | 0.08734 | -0.039 | 6.431

## 68. Re 4M Mach 0.10 (2)
BIGFOIL.COM POLAR EXPORT
MID 33
MID 33 |  |  |  | Cl Max: | 1.7072 | at alpha= | 14.5 | deg
XFOIL ncrit=9 |  |  |  | L/D Max: | 129.302 | at alpha= | 4 | deg
Re: | 4000000 |  |  | Cd Min: | 0.18581 | at alpha= | 19.5 | deg
Mach: | 0.1 |  |  | Cl=0 at alpha= | -2.5889 | deg
|  |  |  | @ Cl=0.1, Cd= | 0.005312
|  |  |  | @ Cl=0.4, Cd= | 0.0049658
|  |  |  | @ Cl=0.6, Cd= | 0.0048754
alpha (deg) | Cl | Cd | Cm | Cl/Cd
-9.5 | -0.7681 | 0.02159 | -0.0604 | -35.5767
-9 | -0.7225 | 0.01574 | -0.0623 | -45.9022
-8.5 | -0.671 | 0.01282 | -0.0628 | -52.3401
-8 | -0.6176 | 0.01086 | -0.0628 | -56.8692
-7.5 | -0.5637 | 0.00955 | -0.0625 | -59.0262
-7 | -0.5077 | 0.00871 | -0.0625 | -58.2893
-6.5 | -0.4426 | 0.00822 | -0.0643 | -53.8443
-6 | -0.3802 | 0.00715 | -0.0657 | -53.1748
-5.5 | -0.3242 | 0.00674 | -0.0654 | -48.1009
-5 | -0.2706 | 0.00637 | -0.0644 | -42.4804
-4.5 | -0.2159 | 0.00612 | -0.0638 | -35.2778
-3.5 | -0.1036 | 0.00566 | -0.0632 | -18.3039
-3 | -0.0467 | 0.00551 | -0.0631 | -8.4755
-2.5 | 0.0101 | 0.00547 | -0.063 | 1.8464
-2 | 0.067 | 0.00537 | -0.063 | 12.4767
-1.5 | 0.1239 | 0.00527 | -0.0631 | 23.5104
-1 | 0.1809 | 0.00511 | -0.0632 | 35.4012
-0.5 | 0.2377 | 0.00503 | -0.0634 | 47.2565
0 | 0.2946 | 0.00495 | -0.0636 | 59.5152
0.5 | 0.3514 | 0.00494 | -0.0638 | 71.1336
1 | 0.408 | 0.00497 | -0.0639 | 82.0926
1.5 | 0.4646 | 0.00496 | -0.064 | 93.6694
2 | 0.5206 | 0.00486 | -0.0641 | 107.1193
2.5 | 0.5727 | 0.00472 | -0.063 | 121.3347
3 | 0.6289 | 0.00504 | -0.0629 | 124.7817
3.5 | 0.6851 | 0.00534 | -0.0629 | 128.2959
4 | 0.7409 | 0.00573 | -0.0628 | 129.3019
4.5 | 0.7962 | 0.00622 | -0.0626 | 128.0064
5 | 0.8511 | 0.00674 | -0.0624 | 126.276
5.5 | 0.906 | 0.00725 | -0.0622 | 124.9655
6 | 0.9608 | 0.00772 | -0.0619 | 124.456
6.5 | 1.0147 | 0.00836 | -0.0616 | 121.3756
7 | 1.0686 | 0.00896 | -0.0612 | 119.2634
7.5 | 1.1223 | 0.00955 | -0.0607 | 117.5183
8 | 1.1756 | 0.01017 | -0.0603 | 115.5949
8.5 | 1.228 | 0.01091 | -0.0597 | 112.5573
9 | 1.2797 | 0.01177 | -0.0589 | 108.7256
9.5 | 1.3312 | 0.01257 | -0.0582 | 105.9029
10 | 1.3815 | 0.01349 | -0.0574 | 102.4092
10.5 | 1.4307 | 0.01452 | -0.0564 | 98.5331
11 | 1.4788 | 0.01563 | -0.0554 | 94.6129
11.5 | 1.5255 | 0.01684 | -0.0542 | 90.5879
12 | 1.5688 | 0.01843 | -0.0526 | 85.1221
12.5 | 1.5995 | 0.02157 | -0.0496 | 74.1539
13 | 1.6392 | 0.02308 | -0.0477 | 71.0225
13.5 | 1.6736 | 0.02496 | -0.0453 | 67.0513
14 | 1.6995 | 0.02737 | -0.0421 | 62.0935
14.5 | 1.7072 | 0.03034 | -0.0369 | 56.269
15 | 1.6972 | 0.03463 | -0.032 | 49.0095
15.5 | 1.6791 | 0.0416 | -0.0314 | 40.363
16 | 1.6467 | 0.05313 | -0.0365 | 30.9938
16.5 | 1.5922 | 0.07102 | -0.047 | 22.419
17 | 1.5028 | 0.09613 | -0.0604 | 15.633
17.5 | 1.3912 | 0.12625 | -0.0756 | 11.0194
18 | 1.2669 | 0.16343 | -0.0962 | 7.7519
18.5 | 0.9807 | 0.15755 | -0.0708 | 6.2247
19 | 0.9317 | 0.17247 | -0.0788 | 5.4021
19.5 | 0.8981 | 0.18581 | -0.0856 | 4.8334

## 69. Re 4M Mach 0.25 (1)
BIGFOIL.COM POLAR EXPORT
MID 33
MID 33 |  |  |  | Cl Max: | 1.053 | at alpha= | 7.5 | deg
JavaFoil+Calcfoil stall+Eppler ext transition |  |  |  | L/D Max: | 105.572 | at alpha= | 4.5 | deg
Re: | 4000000 |  |  | Cd Min: | 0.00649 | at alpha= | 2.5 | deg
Mach: | 0.25 |  |  | Cl=0 at alpha= | -2.6525 | deg
|  |  |  | @ Cl=0.1, Cd= | 0.0073349
|  |  |  | @ Cl=0.4, Cd= | 0.08061
|  |  |  | @ Cl=0.6, Cd= | 0.08061
alpha (deg) | Cl | Cd | Cm | Cl/Cd
-12.5 | -0.056 | 0.08502 | -0.029 | -0.653
-12 | -0.053 | 0.08038 | -0.029 | -0.656
-11.5 | -0.05 | 0.07622 | -0.029 | -0.655
-11 | -0.109 | 0.07212 | -0.029 | -1.509
-10.5 | -0.167 | 0.06831 | -0.029 | -2.442
-10 | -0.211 | 0.06463 | -0.029 | -3.264
-9.5 | -0.248 | 0.06113 | -0.028 | -4.052
-9 | -0.277 | 0.05798 | -0.028 | -4.782
-8.5 | -0.299 | 0.05436 | -0.027 | -5.5
-8 | -0.312 | 0.05111 | -0.027 | -6.108
-7.5 | -0.316 | 0.04814 | -0.027 | -6.563
-7 | -0.31 | 0.04565 | -0.027 | -6.801
-6.5 | -0.296 | 0.04269 | -0.028 | -6.942
-6 | -0.273 | 0.04067 | -0.027 | -6.722
-5.5 | -0.243 | 0.03807 | -0.029 | -6.39
-5 | -0.257 | 0.00808 | -0.061 | -31.862
-4.5 | -0.208 | 0.00792 | -0.061 | -26.25
-4 | -0.155 | 0.00776 | -0.061 | -19.92
-3.5 | -0.099 | 0.00765 | -0.061 | -12.912
-3 | -0.041 | 0.00758 | -0.061 | -5.407
-2.5 | 0.018 | 0.00755 | -0.062 | 2.379
-2 | 0.078 | 0.00754 | -0.062 | 10.284
-1.5 | 0.137 | 0.00699 | -0.062 | 19.674
-1 | 0.198 | 0.00693 | -0.062 | 28.507
-0.5 | 0.257 | 0.00696 | -0.062 | 37.012
0 | 0.317 | 0.00703 | -0.062 | 45.141
0.5 | 0.377 | 0.00709 | -0.062 | 53.162
1 | 0.437 | 0.00714 | -0.062 | 61.198
1.5 | 0.496 | 0.00713 | -0.062 | 69.585
2 | 0.556 | 0.00664 | -0.062 | 83.694
2.5 | 0.615 | 0.00649 | -0.062 | 94.659
3 | 0.674 | 0.00679 | -0.062 | 99.208
3.5 | 0.732 | 0.00712 | -0.062 | 102.758
4 | 0.789 | 0.00751 | -0.062 | 105.147
4.5 | 0.845 | 0.008 | -0.062 | 105.572
5 | 0.896 | 0.00865 | -0.062 | 103.607
5.5 | 0.943 | 0.00927 | -0.062 | 101.802
6 | 0.985 | 0.01023 | -0.062 | 96.317
6.5 | 1.02 | 0.01082 | -0.063 | 94.253
7 | 1.044 | 0.01139 | -0.063 | 91.7
7.5 | 1.053 | 0.01201 | -0.063 | 87.701
8 | 1.047 | 0.01273 | -0.063 | 82.279
8.5 | 1.025 | 0.01353 | -0.063 | 75.753
9 | 0.789 | 0.06105 | -0.022 | 12.926
9.5 | 0.924 | 0.01424 | -0.063 | 64.906
10 | 0.837 | 0.01733 | -0.062 | 48.317
10.5 | 0.72 | 0.02377 | -0.058 | 30.289
11 | 0.582 | 0.04519 | -0.051 | 12.883
11.5 | 0.469 | 0.06441 | -0.044 | 7.283
12 | 0.369 | 0.07341 | -0.042 | 5.024
12.5 | 0.262 | 0.08061 | -0.04 | 3.249

## 70. Re 4M Mach 0.25 (2)
BIGFOIL.COM POLAR EXPORT
MID 33
MID 33 |  |  |  | Cl Max: | 1.5128 | at alpha= | 11 | deg
XFOIL ncrit=9 |  |  |  | L/D Max: | 130.786 | at alpha= | 4 | deg
Re: | 4000000 |  |  | Cd Min: | 0.22082 | at alpha= | -20 | deg
Mach: | 0.25 |  |  | Cl=0 at alpha= | -2.5788 | deg
|  |  |  | @ Cl=0.1, Cd= | 0.0053808
|  |  |  | @ Cl=0.4, Cd= | 0.005026
|  |  |  | @ Cl=0.6, Cd= | 0.0048516
alpha (deg) | Cl | Cd | Cm | Cl/Cd
-20 | -0.5629 | 0.22082 | 0.0439 | -2.5491
-19.5 | -0.5532 | 0.21534 | 0.0414 | -2.569
-19 | -0.5434 | 0.20983 | 0.0389 | -2.5897
-18.5 | -0.5335 | 0.20426 | 0.0365 | -2.6119
-18 | -0.5239 | 0.19874 | 0.0341 | -2.6361
-17.5 | -0.5146 | 0.19321 | 0.0318 | -2.6634
-17 | -0.5057 | 0.18764 | 0.0295 | -2.6951
-16.5 | -0.4974 | 0.18191 | 0.0272 | -2.7343
-16 | -0.4888 | 0.17664 | 0.0249 | -2.7672
-15.5 | -0.692 | 0.20363 | 0.0544 | -3.3983
-15 | -0.6759 | 0.19612 | 0.0508 | -3.4464
-14.5 | -0.6605 | 0.18864 | 0.0473 | -3.5014
-14 | -0.649 | 0.17999 | 0.0437 | -3.6058
-13.5 | -0.6343 | 0.17312 | 0.0406 | -3.6639
-13 | -0.6202 | 0.16617 | 0.0376 | -3.7323
-12.5 | -0.6064 | 0.15909 | 0.0346 | -3.8117
-12 | -0.5938 | 0.15177 | 0.0317 | -3.9125
-11.5 | -0.5818 | 0.14419 | 0.0287 | -4.035
-11 | -0.5696 | 0.13634 | 0.0258 | -4.1778
-10.5 | -0.5589 | 0.12849 | 0.0227 | -4.3498
-10 | -0.567 | 0.11566 | 0.0183 | -4.9023
-9.5 | -0.557 | 0.10835 | 0.015 | -5.1407
-9 | -0.547 | 0.10104 | 0.0115 | -5.4137
-8.5 | -0.5396 | 0.09295 | 0.0074 | -5.8053
-8 | -0.535 | 0.08411 | 0.0024 | -6.3607
-7.5 | -0.5282 | 0.07422 | -0.0063 | -7.1167
-7 | -0.5287 | 0.016 | -0.0645 | -33.0438
-6.5 | -0.463 | 0.01022 | -0.068 | -45.3033
-6 | -0.3976 | 0.0088 | -0.069 | -45.1818
-5.5 | -0.34 | 0.00726 | -0.0683 | -46.832
-5 | -0.2837 | 0.0068 | -0.0671 | -41.7206
-4.5 | -0.2261 | 0.00637 | -0.0662 | -35.4945
-4 | -0.1676 | 0.00595 | -0.0657 | -28.1681
-3.5 | -0.1087 | 0.00574 | -0.0653 | -18.9373
-3 | -0.0497 | 0.00562 | -0.0651 | -8.8434
-2.5 | 0.0093 | 0.00551 | -0.0649 | 1.6878
-2 | 0.0683 | 0.00544 | -0.0648 | 12.5551
-1.5 | 0.1272 | 0.00533 | -0.0648 | 23.8649
-0.5 | 0.2448 | 0.00508 | -0.0651 | 48.189
0 | 0.3034 | 0.00501 | -0.0653 | 60.5589
0.5 | 0.362 | 0.005 | -0.0654 | 72.4
1 | 0.4205 | 0.00504 | -0.0655 | 83.4325
1.5 | 0.4789 | 0.00504 | -0.0656 | 95.0198
2 | 0.5369 | 0.00496 | -0.0657 | 108.246
2.5 | 0.5906 | 0.0048 | -0.0644 | 123.0417
3 | 0.6489 | 0.00512 | -0.0643 | 126.7383
3.5 | 0.7071 | 0.00546 | -0.0642 | 129.5055
4 | 0.7651 | 0.00585 | -0.0639 | 130.7863
4.5 | 0.8225 | 0.00639 | -0.0636 | 128.7167
5 | 0.8799 | 0.0069 | -0.0632 | 127.5217
5.5 | 0.9373 | 0.00744 | -0.0628 | 125.9812
6 | 0.9943 | 0.00803 | -0.0622 | 123.8232
6.5 | 1.0509 | 0.00873 | -0.0615 | 120.378
7 | 1.1077 | 0.00937 | -0.0607 | 118.2177
7.5 | 1.1642 | 0.01009 | -0.0598 | 115.3816
8 | 1.2201 | 0.01091 | -0.0588 | 111.8332
8.5 | 1.2745 | 0.01204 | -0.0574 | 105.8555
9 | 1.3284 | 0.01318 | -0.056 | 100.7891
9.5 | 1.3803 | 0.01462 | -0.0542 | 94.4118
10 | 1.4298 | 0.01634 | -0.0521 | 87.5031
10.5 | 1.4761 | 0.01839 | -0.0497 | 80.2664
11 | 1.5128 | 0.02154 | -0.0463 | 70.2321
11.5 | 1.5055 | 0.02915 | -0.0397 | 51.6467
12 | 1.4858 | 0.03504 | -0.033 | 42.403
12.5 | 1.4521 | 0.04376 | -0.0327 | 33.1833
13 | 1.4164 | 0.05802 | -0.0424 | 24.4123
13.5 | 1.3748 | 0.07619 | -0.0548 | 18.0444
14 | 1.3239 | 0.09497 | -0.0645 | 13.9402
14.5 | 1.2875 | 0.11031 | -0.0713 | 11.6717
15 | 1.255 | 0.12505 | -0.078 | 10.036
15.5 | 1.2209 | 0.14095 | -0.0858 | 8.6619
16 | 1.1947 | 0.15624 | -0.0937 | 7.6466

## 71. Re 4M Mach 0.50 (1)
BIGFOIL.COM POLAR EXPORT
MID 33
MID 33 |  |  |  | Cl Max: | 1.195 | at alpha= | 20 | deg
JavaFoil+Calcfoil stall+Eppler ext transition |  |  |  | L/D Max: | 104.93 | at alpha= | 4 | deg
Re: | 4000000 |  |  | Cd Min: | 0.00696 | at alpha= | 2.5 | deg
Mach: | 0.5 |  |  | Cl=0 at alpha= | -2.6538 | deg
|  |  |  | @ Cl=0.1, Cd= | 0.00781
|  |  |  | @ Cl=0.4, Cd= | 0.0073736
|  |  |  | @ Cl=0.6, Cd= | 0.0075418
alpha (deg) | Cl | Cd | Cm | Cl/Cd
-20 | -0.923 | 0.16196 | -0.039 | -5.697
-19.5 | -0.898 | 0.16291 | -0.039 | -5.515
-19 | -0.872 | 0.15301 | -0.039 | -5.702
-18.5 | -0.845 | 0.14777 | -0.038 | -5.716
-18 | -0.818 | 0.14234 | -0.037 | -5.745
-17.5 | -0.791 | 0.13998 | -0.037 | -5.654
-17 | -0.766 | 0.1344 | -0.037 | -5.696
-16.5 | -0.74 | 0.12989 | -0.037 | -5.693
-16 | -0.714 | 0.12488 | -0.037 | -5.719
-15.5 | -0.686 | 0.12081 | -0.036 | -5.682
-15 | -0.659 | 0.11711 | -0.035 | -5.631
-14.5 | -0.633 | 0.11301 | -0.035 | -5.603
-14 | -0.607 | 0.10918 | -0.035 | -5.559
-13.5 | -0.581 | 0.10551 | -0.035 | -5.504
-13 | -0.554 | 0.10127 | -0.035 | -5.474
-12.5 | -0.527 | 0.09307 | -0.034 | -5.662
-12 | -0.501 | 0.0842 | -0.034 | -5.947
-11.5 | -0.474 | 0.07715 | -0.034 | -6.149
-11 | -0.448 | 0.07085 | -0.034 | -6.323
-10.5 | -0.422 | 0.0657 | -0.035 | -6.419
-10 | -0.394 | 0.07089 | -0.032 | -5.555
-9.5 | -0.367 | 0.06246 | -0.033 | -5.882
-9 | -0.341 | 0.057 | -0.034 | -5.988
-8.5 | -0.316 | 0.05171 | -0.037 | -6.105
-8 | -0.287 | 0.0525 | -0.033 | -5.473
-7.5 | -0.26 | 0.05001 | -0.031 | -5.201
-7 | -0.234 | 0.0463 | -0.032 | -5.045
-6.5 | -0.208 | 0.04142 | -0.038 | -5.026
-6 | -0.18 | 0.04165 | -0.032 | -4.321
-5.5 | -0.153 | 0.03917 | -0.033 | -3.91
-5 | -0.126 | 0.03822 | -0.03 | -3.298
-4.5 | -0.159 | 0.03572 | -0.032 | -4.441
-4 | -0.13 | 0.03379 | -0.033 | -3.861
-3.5 | -0.107 | 0.00808 | -0.069 | -13.266
-3 | -0.045 | 0.00794 | -0.069 | -5.692
-2.5 | 0.02 | 0.00784 | -0.069 | 2.548
-2 | 0.086 | 0.00781 | -0.069 | 11.07
-1.5 | 0.154 | 0.00781 | -0.069 | 19.652
-1 | 0.221 | 0.00726 | -0.069 | 30.41
-0.5 | 0.288 | 0.00728 | -0.069 | 39.547
0 | 0.355 | 0.00734 | -0.069 | 48.331
0.5 | 0.422 | 0.00739 | -0.069 | 57.038
1 | 0.488 | 0.00751 | -0.069 | 64.986
1.5 | 0.555 | 0.00761 | -0.069 | 72.896
2 | 0.621 | 0.00751 | -0.069 | 82.635
2.5 | 0.687 | 0.00696 | -0.069 | 98.587
3 | 0.752 | 0.00737 | -0.069 | 102.056
3.5 | 0.816 | 0.00782 | -0.069 | 104.423
4 | 0.879 | 0.00838 | -0.07 | 104.93
4.5 | 0.938 | 0.00919 | -0.07 | 102.087
5 | 0.986 | 0.00996 | -0.07 | 99.005
5.5 | 1.018 | 0.01126 | -0.07 | 90.399
6 | 1.018 | 0.01226 | -0.07 | 83.047
6.5 | 0.921 | 0.01329 | -0.07 | 69.288
7 | 0.641 | 0.01476 | -0.07 | 43.44
7.5 | 0.67 | 0.01463 | -0.07 | 45.754
8 | 0.68 | 0.01883 | -0.067 | 36.103
8.5 | 0.717 | 0.01867 | -0.068 | 38.418
9 | 0.623 | 0.06437 | -0.036 | 9.673
9.5 | 0.66 | 0.06075 | -0.045 | 10.858
10 | 0.673 | 0.07491 | -0.034 | 8.987
10.5 | 0.7 | 0.07343 | -0.035 | 9.536
11 | 0.726 | 0.08169 | -0.035 | 8.885
11.5 | 0.753 | 0.09245 | -0.036 | 8.144
12 | 0.779 | 0.09445 | -0.036 | 8.244
12.5 | 0.804 | 0.09782 | -0.036 | 8.224
13 | 0.831 | 0.103 | -0.037 | 8.07
13.5 | 0.86 | 0.10818 | -0.04 | 7.951
14 | 0.883 | 0.11098 | -0.038 | 7.96
14.5 | 0.91 | 0.11371 | -0.039 | 7.999
15 | 0.938 | 0.11969 | -0.041 | 7.835
15.5 | 0.966 | 0.12645 | -0.042 | 7.639
16 | 0.988 | 0.12726 | -0.041 | 7.765
16.5 | 1.014 | 0.13087 | -0.041 | 7.748
17 | 1.043 | 0.13665 | -0.043 | 7.632
17.5 | 1.07 | 0.14542 | -0.044 | 7.362
18 | 1.092 | 0.14291 | -0.043 | 7.64
18.5 | 1.118 | 0.1495 | -0.043 | 7.476
19 | 1.147 | 0.15253 | -0.045 | 7.518
19.5 | 1.175 | 0.16039 | -0.046 | 7.327
20 | 1.195 | 0.16303 | -0.044 | 7.328

## 72. Re 4M Mach 0.50 (2)
BIGFOIL.COM POLAR EXPORT
MID 33
MID 33 |  |  |  | Cl Max: | 1.3062 | at alpha= | 7.5 | deg
XFOIL ncrit=9 |  |  |  | L/D Max: | 136.318 | at alpha= | 3.5 | deg
Re: | 4000000 |  |  | Cd Min: | 0.19995 | at alpha= | -14.5 | deg
Mach: | 0.5 |  |  | Cl=0 at alpha= | -2.5345 | deg
|  |  |  | @ Cl=0.1, Cd= | 0.0056507
|  |  |  | @ Cl=0.4, Cd= | 0.0052586
|  |  |  | @ Cl=0.6, Cd= | 0.005353
alpha (deg) | Cl | Cd | Cm | Cl/Cd
-14.5 | -0.6884 | 0.19995 | 0.0524 | -3.4429
-14 | -0.6681 | 0.19221 | 0.0484 | -3.4759
-13.5 | -0.6486 | 0.18437 | 0.0445 | -3.5179
-13 | -0.6296 | 0.1764 | 0.0407 | -3.5692
-12.5 | -0.6106 | 0.16825 | 0.0371 | -3.6291
-12 | -0.593 | 0.16007 | 0.0336 | -3.7046
-11.5 | -0.5767 | 0.1519 | 0.0301 | -3.7966
-11 | -0.5617 | 0.14377 | 0.0268 | -3.9069
-10.5 | -0.5475 | 0.13566 | 0.0236 | -4.0358
-10 | -0.5365 | 0.12769 | 0.0205 | -4.2016
-9.5 | -0.5262 | 0.11895 | 0.0171 | -4.4237
-9 | -0.515 | 0.11074 | 0.0137 | -4.6505
-8.5 | -0.5036 | 0.10276 | 0.0102 | -4.9007
-8 | -0.4933 | 0.09446 | 0.0064 | -5.2223
-7.5 | -0.4804 | 0.0867 | 0.0025 | -5.5409
-7 | -0.4735 | 0.07822 | -0.0026 | -6.0534
-6.5 | -0.4641 | 0.07012 | -0.0085 | -6.6187
-6 | -0.4361 | 0.05988 | -0.0227 | -7.2829
-5.5 | -0.3861 | 0.04542 | -0.0468 | -8.5007
-5 | -0.3324 | 0.02964 | -0.0655 | -11.2146
-4.5 | -0.2728 | 0.01625 | -0.0744 | -16.7877
-4 | -0.2059 | 0.00856 | -0.076 | -24.0537
-3.5 | -0.1351 | 0.00667 | -0.0751 | -20.2549
-3 | -0.0647 | 0.00608 | -0.0741 | -10.6414
-2.5 | 0.0048 | 0.00578 | -0.0734 | 0.83045
-2 | 0.0733 | 0.00569 | -0.0729 | 12.8822
-1.5 | 0.1412 | 0.00559 | -0.0725 | 25.2594
-1 | 0.2086 | 0.00544 | -0.0724 | 38.3456
-0.5 | 0.2757 | 0.00532 | -0.0725 | 51.8233
0 | 0.3426 | 0.00525 | -0.0725 | 65.2571
0.5 | 0.4094 | 0.00526 | -0.0726 | 77.8327
1 | 0.4762 | 0.00533 | -0.0725 | 89.3433
1.5 | 0.5431 | 0.00537 | -0.0725 | 101.1359
2 | 0.6099 | 0.00535 | -0.0723 | 114
2.5 | 0.6714 | 0.00512 | -0.0706 | 131.1328
3 | 0.739 | 0.00552 | -0.0701 | 133.8768
3.5 | 0.807 | 0.00592 | -0.0693 | 136.3176
4 | 0.875 | 0.00646 | -0.0683 | 135.4489
4.5 | 0.943 | 0.00711 | -0.0671 | 132.6301
5 | 1.0121 | 0.00773 | -0.0655 | 130.9314
5.5 | 1.0809 | 0.00858 | -0.0635 | 125.979
6 | 1.1507 | 0.00953 | -0.061 | 120.745
6.5 | 1.2201 | 0.01089 | -0.0575 | 112.0386
7 | 1.2789 | 0.01408 | -0.052 | 90.831
7.5 | 1.3062 | 0.02084 | -0.0446 | 62.6775
8 | 1.2933 | 0.02999 | -0.0379 | 43.1244
8.5 | 1.2552 | 0.03851 | -0.0344 | 32.5941
9 | 1.221 | 0.05185 | -0.0448 | 23.5487
9.5 | 1.1911 | 0.06834 | -0.0581 | 17.429
10 | 1.1595 | 0.08314 | -0.066 | 13.9464
10.5 | 1.129 | 0.097 | -0.0726 | 11.6392
11 | 1.1022 | 0.11054 | -0.0791 | 9.9711
11.5 | 1.0801 | 0.12395 | -0.0857 | 8.714
12 | 1.0635 | 0.13737 | -0.0925 | 7.7419
12.5 | 1.0528 | 0.15068 | -0.0994 | 6.987

## 73. Re 5M Mach 0.00 (1)
BIGFOIL.COM POLAR EXPORT
MID 33
MID 33 |  |  |  | Cl Max: | 1.074 | at alpha= | 8.5 | deg
JavaFoil+Calcfoil stall+Eppler ext transition |  |  |  | L/D Max: | 108.101 | at alpha= | 4.5 | deg
Re: | 5000000 |  |  | Cd Min: | 0.00652 | at alpha= | 3 | deg
Mach: | 0 |  |  | Cl=0 at alpha= | -2.6491 | deg
|  |  |  | @ Cl=0.1, Cd= | 0.0072202
|  |  |  | @ Cl=0.4, Cd= | 0.0070202
|  |  |  | @ Cl=0.6, Cd= | 0.0070218
alpha (deg) | Cl | Cd | Cm | Cl/Cd
-11.5 | -0.349 | 0.07355 | -0.028 | -4.744
-11 | -0.36 | 0.06994 | -0.028 | -5.151
-10.5 | -0.37 | 0.06609 | -0.028 | -5.593
-10 | -0.376 | 0.06233 | -0.028 | -6.039
-9.5 | -0.38 | 0.0586 | -0.028 | -6.486
-9 | -0.38 | 0.05506 | -0.029 | -6.9
-8.5 | -0.376 | 0.05154 | -0.03 | -7.292
-8 | -0.367 | 0.04835 | -0.03 | -7.585
-7.5 | -0.352 | 0.04617 | -0.029 | -7.615
-7 | -0.332 | 0.04337 | -0.03 | -7.661
-6.5 | -0.381 | 0.0081 | -0.059 | -46.976
-6 | -0.344 | 0.00806 | -0.059 | -42.664
-5.5 | -0.301 | 0.00796 | -0.059 | -37.842
-5 | -0.254 | 0.0078 | -0.059 | -32.544
-4.5 | -0.204 | 0.00768 | -0.059 | -26.525
-4 | -0.151 | 0.00757 | -0.059 | -19.936
-3.5 | -0.096 | 0.00749 | -0.059 | -12.82
-3 | -0.04 | 0.00744 | -0.059 | -5.35
-2.5 | 0.017 | 0.00742 | -0.06 | 2.348
-2 | 0.075 | 0.00744 | -0.06 | 10.098
-1.5 | 0.133 | 0.00693 | -0.06 | 19.209
-1 | 0.191 | 0.00687 | -0.06 | 27.842
-0.5 | 0.249 | 0.00691 | -0.06 | 36.067
0 | 0.307 | 0.00696 | -0.06 | 44.137
0.5 | 0.365 | 0.00699 | -0.06 | 52.273
1 | 0.423 | 0.00704 | -0.06 | 60.062
1.5 | 0.481 | 0.00712 | -0.06 | 67.534
2 | 0.538 | 0.00713 | -0.06 | 75.474
2.5 | 0.595 | 0.00707 | -0.06 | 84.187
3 | 0.652 | 0.00652 | -0.06 | 100.073
3.5 | 0.709 | 0.00681 | -0.06 | 104.099
4 | 0.765 | 0.00715 | -0.06 | 106.926
4.5 | 0.819 | 0.00758 | -0.06 | 108.101
5 | 0.87 | 0.00816 | -0.06 | 106.607
5.5 | 0.918 | 0.00864 | -0.06 | 106.23
6 | 0.962 | 0.0095 | -0.06 | 101.222
6.5 | 1.001 | 0.01001 | -0.061 | 99.934
7 | 1.033 | 0.01048 | -0.061 | 98.57
7.5 | 1.056 | 0.01096 | -0.061 | 96.327
8 | 1.069 | 0.0115 | -0.061 | 92.979
8.5 | 1.074 | 0.01209 | -0.061 | 88.816
9 | 1.069 | 0.01267 | -0.061 | 84.338
9.5 | 1.055 | 0.01339 | -0.061 | 78.787
10 | 1.033 | 0.01427 | -0.061 | 72.385
10.5 | 1.003 | 0.01539 | -0.061 | 65.2
11 | 0.953 | 0.01657 | -0.06 | 57.557
11.5 | 0.887 | 0.02054 | -0.058 | 43.191
12 | 0.827 | 0.02536 | -0.057 | 32.605
12.5 | 0.737 | 0.0451 | -0.051 | 16.348
13 | 0.676 | 0.06024 | -0.047 | 11.213
13.5 | 0.627 | 0.07009 | -0.045 | 8.946

## 74. Re 5M Mach 0.00 (2)
BIGFOIL.COM POLAR EXPORT
MID 33
MID 33 |  |  |  | Cl Max: | 1.819 | at alpha= | 16 | deg
XFOIL ncrit=9 |  |  |  | L/D Max: | 133.123 | at alpha= | 4 | deg
Re: | 5000000 |  |  | Cd Min: | 0.17424 | at alpha= | 19.5 | deg
Mach: | 0 |  |  | Cl=0 at alpha= | -2.5866 | deg
|  |  |  | @ Cl=0.1, Cd= | 0.0052525
|  |  |  | @ Cl=0.4, Cd= | 0.0049589
|  |  |  | @ Cl=0.6, Cd= | 0.0049001
alpha (deg) | Cl | Cd | Cm | Cl/Cd
-11.5 | -0.9716 | 0.02245 | -0.0597 | -43.2784
-11 | -0.928 | 0.0181 | -0.0613 | -51.2707
-10.5 | -0.8791 | 0.01532 | -0.0619 | -57.3825
-10 | -0.8278 | 0.01334 | -0.0622 | -62.054
-9.5 | -0.7751 | 0.01178 | -0.0624 | -65.798
-9 | -0.7214 | 0.01057 | -0.0624 | -68.2498
-8.5 | -0.6672 | 0.00956 | -0.0624 | -69.7908
-8 | -0.6129 | 0.00872 | -0.0623 | -70.2867
-7.5 | -0.5588 | 0.00805 | -0.062 | -69.4161
-7 | -0.4965 | 0.00762 | -0.0635 | -65.1575
-6.5 | -0.4346 | 0.00733 | -0.0648 | -59.2906
-6 | -0.379 | 0.00657 | -0.0646 | -57.6865
-5.5 | -0.3258 | 0.00623 | -0.0638 | -52.2953
-5 | -0.2713 | 0.00597 | -0.0633 | -45.4439
-4.5 | -0.2159 | 0.00579 | -0.063 | -37.2884
-4 | -0.1598 | 0.00559 | -0.0628 | -28.5868
-3 | -0.0468 | 0.0054 | -0.0627 | -8.6667
-2.5 | 0.0098 | 0.00534 | -0.0627 | 1.8352
-2 | 0.0664 | 0.0053 | -0.0627 | 12.5283
-1.5 | 0.123 | 0.00522 | -0.0628 | 23.5632
-1 | 0.1797 | 0.00509 | -0.0629 | 35.3045
-0.5 | 0.2364 | 0.00501 | -0.0631 | 47.1856
0 | 0.293 | 0.00494 | -0.0633 | 59.3117
0.5 | 0.3495 | 0.00495 | -0.0635 | 70.6061
1 | 0.406 | 0.00496 | -0.0636 | 81.8548
1.5 | 0.4623 | 0.00501 | -0.0637 | 92.2754
2 | 0.5185 | 0.005 | -0.0639 | 103.7
2.5 | 0.5739 | 0.00493 | -0.0639 | 116.4097
3 | 0.6262 | 0.00487 | -0.0629 | 128.5832
3.5 | 0.682 | 0.00519 | -0.0629 | 131.4066
4 | 0.7375 | 0.00554 | -0.0628 | 133.1227
4.5 | 0.7924 | 0.00603 | -0.0627 | 131.4096
5 | 0.8473 | 0.00647 | -0.0625 | 130.9583
5.5 | 0.9018 | 0.00695 | -0.0623 | 129.7554
6 | 0.9563 | 0.00741 | -0.0621 | 129.0553
6.5 | 1.0099 | 0.008 | -0.0618 | 126.2375
7 | 1.0635 | 0.00855 | -0.0615 | 124.386
7.5 | 1.117 | 0.00908 | -0.0612 | 123.0176
8 | 1.1701 | 0.00963 | -0.0609 | 121.5057
8.5 | 1.2221 | 0.01036 | -0.0603 | 117.9633
9 | 1.2744 | 0.01093 | -0.0599 | 116.5965
9.5 | 1.3258 | 0.01162 | -0.0594 | 114.0964
10 | 1.3764 | 0.01239 | -0.0588 | 111.0896
10.5 | 1.4261 | 0.01324 | -0.0581 | 107.7115
11 | 1.4746 | 0.01419 | -0.0573 | 103.9183
11.5 | 1.5215 | 0.01531 | -0.0563 | 99.3795
12 | 1.5653 | 0.01682 | -0.0549 | 93.0618
12.5 | 1.6053 | 0.01869 | -0.0531 | 85.8909
13 | 1.6495 | 0.0197 | -0.0519 | 83.731
13.5 | 1.6916 | 0.02085 | -0.0505 | 81.1319
14 | 1.7309 | 0.02215 | -0.0489 | 78.1445
14.5 | 1.7667 | 0.02364 | -0.0468 | 74.7335
15 | 1.7974 | 0.0254 | -0.0442 | 70.7638
15.5 | 1.8187 | 0.0275 | -0.0406 | 66.1345
16 | 1.819 | 0.03029 | -0.0348 | 60.0528
16.5 | 1.8139 | 0.03448 | -0.0313 | 52.6073
17 | 1.8016 | 0.04077 | -0.0307 | 44.1894
17.5 | 1.7769 | 0.0504 | -0.0338 | 35.256
18 | 1.7308 | 0.06524 | -0.0414 | 26.5297
18.5 | 1.6415 | 0.089 | -0.0539 | 18.4438
19 | 1.4958 | 0.12497 | -0.0726 | 11.9693
19.5 | 1.3176 | 0.17424 | -0.1012 | 7.562

## 75. Re 5M Mach 0.10 (1)
BIGFOIL.COM POLAR EXPORT
MID 33
MID 33 |  |  |  | Cl Max: | 1.069 | at alpha= | 8.5 | deg
JavaFoil+Calcfoil stall+Eppler ext transition |  |  |  | L/D Max: | 108.118 | at alpha= | 4.5 | deg
Re: | 5000000 |  |  | Cd Min: | 0.00654 | at alpha= | 3 | deg
Mach: | 0.1 |  |  | Cl=0 at alpha= | -2.6552 | deg
|  |  |  | @ Cl=0.1, Cd= | 0.0072448
|  |  |  | @ Cl=0.4, Cd= | 0.0070341
|  |  |  | @ Cl=0.6, Cd= | 0.08063
alpha (deg) | Cl | Cd | Cm | Cl/Cd
-14 | -0.242 | 0.09627 | -0.029 | -2.512
-13.5 | -0.258 | 0.09138 | -0.029 | -2.827
-13 | -0.275 | 0.087 | -0.029 | -3.16
-12.5 | -0.292 | 0.08221 | -0.029 | -3.549
-12 | -0.308 | 0.07798 | -0.029 | -3.951
-11.5 | -0.324 | 0.07415 | -0.029 | -4.366
-11 | -0.338 | 0.07005 | -0.028 | -4.825
-10.5 | -0.351 | 0.06633 | -0.028 | -5.285
-10 | -0.36 | 0.0629 | -0.028 | -5.727
-9.5 | -0.367 | 0.05908 | -0.028 | -6.21
-9 | -0.37 | 0.05553 | -0.029 | -6.656
-8.5 | -0.368 | 0.05197 | -0.029 | -7.079
-8 | -0.361 | 0.0487 | -0.03 | -7.415
-7.5 | -0.348 | 0.04638 | -0.029 | -7.502
-7 | -0.33 | 0.0442 | -0.029 | -7.456
-6.5 | -0.311 | 0.03708 | -0.037 | -8.4
-6 | -0.344 | 0.0081 | -0.059 | -42.434
-5.5 | -0.301 | 0.00799 | -0.06 | -37.726
-5 | -0.255 | 0.00784 | -0.06 | -32.495
-4.5 | -0.204 | 0.0077 | -0.06 | -26.533
-4 | -0.151 | 0.00758 | -0.06 | -19.979
-3.5 | -0.096 | 0.0075 | -0.06 | -12.858
-3 | -0.04 | 0.00745 | -0.06 | -5.367
-2.5 | 0.018 | 0.00744 | -0.06 | 2.352
-2 | 0.076 | 0.00746 | -0.06 | 10.133
-1.5 | 0.134 | 0.00694 | -0.06 | 19.275
-1 | 0.192 | 0.00688 | -0.06 | 27.94
-0.5 | 0.251 | 0.00693 | -0.06 | 36.178
0 | 0.309 | 0.00698 | -0.06 | 44.273
0.5 | 0.367 | 0.007 | -0.06 | 52.425
1 | 0.425 | 0.00706 | -0.06 | 60.229
1.5 | 0.483 | 0.00713 | -0.06 | 67.728
2 | 0.541 | 0.00714 | -0.06 | 75.705
2.5 | 0.598 | 0.00709 | -0.06 | 84.381
3 | 0.656 | 0.00654 | -0.06 | 100.281
3.5 | 0.712 | 0.00684 | -0.06 | 104.174
4 | 0.769 | 0.00718 | -0.061 | 107.107
4.5 | 0.823 | 0.00761 | -0.061 | 108.118
5 | 0.874 | 0.0082 | -0.061 | 106.554
5.5 | 0.922 | 0.00869 | -0.061 | 106.068
6 | 0.965 | 0.00956 | -0.061 | 101.037
6.5 | 1.004 | 0.01008 | -0.061 | 99.593
7 | 1.036 | 0.01056 | -0.061 | 98.084
7.5 | 1.056 | 0.01104 | -0.061 | 95.698
8 | 1.068 | 0.01161 | -0.061 | 91.947
8.5 | 1.069 | 0.01221 | -0.061 | 87.579
9 | 1.061 | 0.01282 | -0.061 | 82.716
9.5 | 1.042 | 0.01357 | -0.061 | 76.806
10 | 1.015 | 0.01453 | -0.061 | 69.834
10.5 | 0.973 | 0.01424 | -0.061 | 68.327
11 | 0.919 | 0.01724 | -0.06 | 53.286
11.5 | 0.844 | 0.0225 | -0.058 | 37.5
12 | 0.772 | 0.03037 | -0.055 | 25.417
12.5 | 0.68 | 0.05408 | -0.049 | 12.584
13 | 0.621 | 0.06805 | -0.045 | 9.12
13.5 | 0.568 | 0.08063 | -0.042 | 7.039

## 76. Re 5M Mach 0.10 (2)
BIGFOIL.COM POLAR EXPORT
MID 33
MID 33 |  |  |  | Cl Max: | 1.775 | at alpha= | 15 | deg
XFOIL ncrit=9 |  |  |  | L/D Max: | 133.435 | at alpha= | 4 | deg
Re: | 5000000 |  |  | Cd Min: | 0.23103 | at alpha= | 20 | deg
Mach: | 0.1 |  |  | Cl=0 at alpha= | -2.5849 | deg
|  |  |  | @ Cl=0.1, Cd= | 0.0052631
|  |  |  | @ Cl=0.4, Cd= | 0.0049685
|  |  |  | @ Cl=0.6, Cd= | 0.004914
alpha (deg) | Cl | Cd | Cm | Cl/Cd
-11 | -0.9167 | 0.02783 | -0.0581 | -32.9393
-10.5 | -0.882 | 0.01923 | -0.0621 | -45.8658
-10 | -0.8335 | 0.01566 | -0.063 | -53.2248
-9.5 | -0.7817 | 0.01329 | -0.0633 | -58.8187
-9 | -0.728 | 0.01159 | -0.0634 | -62.8128
-8.5 | -0.6735 | 0.01025 | -0.0633 | -65.7073
-8 | -0.6187 | 0.00917 | -0.0631 | -67.47
-7.5 | -0.5642 | 0.00834 | -0.0627 | -67.6499
-7 | -0.5008 | 0.00773 | -0.0642 | -64.7865
-6.5 | -0.4384 | 0.00738 | -0.0654 | -59.4038
-6 | -0.3823 | 0.00667 | -0.0652 | -57.3163
-5.5 | -0.3286 | 0.00629 | -0.0643 | -52.2417
-5 | -0.2736 | 0.00601 | -0.0637 | -45.5241
-4.5 | -0.2177 | 0.00582 | -0.0634 | -37.4055
-4 | -0.1611 | 0.00561 | -0.0632 | -28.7166
-3.5 | -0.1043 | 0.00549 | -0.0631 | -18.9982
-3 | -0.0474 | 0.00542 | -0.063 | -8.7454
-2.5 | 0.0097 | 0.00535 | -0.063 | 1.8131
-2 | 0.0666 | 0.00531 | -0.063 | 12.5424
-1.5 | 0.1236 | 0.00523 | -0.0631 | 23.6329
-1 | 0.1807 | 0.00511 | -0.0633 | 35.362
-0.5 | 0.2376 | 0.00502 | -0.0634 | 47.3307
0 | 0.2946 | 0.00494 | -0.0636 | 59.6356
0.5 | 0.3514 | 0.00496 | -0.0638 | 70.8468
1 | 0.4083 | 0.00497 | -0.0639 | 82.1529
1.5 | 0.4649 | 0.00502 | -0.064 | 92.6096
2 | 0.5214 | 0.00501 | -0.0642 | 104.0719
2.5 | 0.5772 | 0.00494 | -0.0641 | 116.8421
3 | 0.6298 | 0.00488 | -0.0632 | 129.0574
3.5 | 0.686 | 0.00521 | -0.0631 | 131.6699
4 | 0.7419 | 0.00556 | -0.063 | 133.4353
4.5 | 0.7972 | 0.00604 | -0.0629 | 131.9868
5 | 0.8525 | 0.0065 | -0.0627 | 131.1538
5.5 | 0.9075 | 0.00698 | -0.0625 | 130.0143
6 | 0.9623 | 0.00747 | -0.0622 | 128.822
6.5 | 1.0164 | 0.00808 | -0.0618 | 125.7921
7 | 1.0706 | 0.00863 | -0.0615 | 124.0556
7.5 | 1.1244 | 0.00919 | -0.0611 | 122.3504
8 | 1.1781 | 0.00973 | -0.0607 | 121.0791
8.5 | 1.2308 | 0.01047 | -0.0601 | 117.5549
9 | 1.2835 | 0.01109 | -0.0595 | 115.7349
9.5 | 1.3354 | 0.01183 | -0.0589 | 112.8825
10 | 1.3864 | 0.01267 | -0.0581 | 109.4238
10.5 | 1.4364 | 0.01359 | -0.0573 | 105.6954
11 | 1.485 | 0.01467 | -0.0562 | 101.227
11.5 | 1.531 | 0.01607 | -0.0549 | 95.2707
12 | 1.5713 | 0.01818 | -0.0529 | 86.4301
12.5 | 1.6167 | 0.01927 | -0.0516 | 83.8972
13 | 1.6601 | 0.02047 | -0.05 | 81.0992
13.5 | 1.7002 | 0.02193 | -0.0482 | 77.5285
14 | 1.735 | 0.02376 | -0.0458 | 73.0219
14.5 | 1.7624 | 0.02602 | -0.0426 | 67.7325
15 | 1.775 | 0.02875 | -0.0378 | 61.7391
15.5 | 1.7674 | 0.03245 | -0.0321 | 54.4653
16 | 1.7523 | 0.03841 | -0.0299 | 45.6209
16.5 | 1.7279 | 0.04762 | -0.0324 | 36.2852
17 | 1.6841 | 0.06217 | -0.0402 | 27.0886
17.5 | 1.6104 | 0.08349 | -0.052 | 19.2885
18 | 1.5046 | 0.11122 | -0.0661 | 13.5281
18.5 | 1.3728 | 0.14663 | -0.0852 | 9.3623
19 | 1.2721 | 0.18043 | -0.1053 | 7.0504
19.5 | 1.2082 | 0.21037 | -0.1241 | 5.7432
20 | 1.1853 | 0.23103 | -0.137 | 5.1305

## 77. Re 5M Mach 0.25 (1)
BIGFOIL.COM POLAR EXPORT
MID 33
MID 33 |  |  |  | Cl Max: | 1.053 | at alpha= | 7.5 | deg
JavaFoil+Calcfoil stall+Eppler ext transition |  |  |  | L/D Max: | 107.804 | at alpha= | 4.5 | deg
Re: | 5000000 |  |  | Cd Min: | 0.00665 | at alpha= | 3 | deg
Mach: | 0.25 |  |  | Cl=0 at alpha= | -2.6525 | deg
|  |  |  | @ Cl=0.1, Cd= | 0.0073273
|  |  |  | @ Cl=0.4, Cd= | 0.07541
|  |  |  | @ Cl=0.6, Cd= | 0.07541
alpha (deg) | Cl | Cd | Cm | Cl/Cd
-12.5 | -0.056 | 0.08401 | -0.03 | -0.662
-12 | -0.053 | 0.07946 | -0.03 | -0.664
-11.5 | -0.05 | 0.07509 | -0.03 | -0.666
-11 | -0.109 | 0.07114 | -0.03 | -1.531
-10.5 | -0.167 | 0.06689 | -0.03 | -2.495
-10 | -0.211 | 0.06343 | -0.029 | -3.328
-9.5 | -0.248 | 0.06025 | -0.029 | -4.115
-9 | -0.278 | 0.05704 | -0.029 | -4.866
-8.5 | -0.299 | 0.05396 | -0.028 | -5.547
-8 | -0.313 | 0.05043 | -0.029 | -6.199
-7.5 | -0.317 | 0.0476 | -0.029 | -6.65
-7 | -0.311 | 0.04516 | -0.029 | -6.885
-6.5 | -0.297 | 0.0418 | -0.031 | -7.111
-6 | -0.274 | 0.0401 | -0.029 | -6.834
-5.5 | -0.302 | 0.00804 | -0.061 | -37.575
-5 | -0.257 | 0.00796 | -0.061 | -32.329
-4.5 | -0.208 | 0.00781 | -0.061 | -26.597
-4 | -0.155 | 0.00769 | -0.061 | -20.111
-3.5 | -0.099 | 0.00759 | -0.061 | -13.015
-3 | -0.041 | 0.00752 | -0.061 | -5.451
-2.5 | 0.018 | 0.0075 | -0.062 | 2.397
-2 | 0.078 | 0.00751 | -0.062 | 10.325
-1.5 | 0.137 | 0.00702 | -0.062 | 19.58
-1 | 0.198 | 0.00696 | -0.062 | 28.376
-0.5 | 0.257 | 0.00699 | -0.062 | 36.852
0 | 0.317 | 0.00706 | -0.062 | 44.955
0.5 | 0.377 | 0.00711 | -0.062 | 53.076
1 | 0.437 | 0.00714 | -0.062 | 61.16
1.5 | 0.496 | 0.00721 | -0.062 | 68.82
2 | 0.556 | 0.00726 | -0.062 | 76.557
2.5 | 0.615 | 0.00718 | -0.062 | 85.602
3 | 0.674 | 0.00665 | -0.062 | 101.312
3.5 | 0.732 | 0.00698 | -0.062 | 104.881
4 | 0.789 | 0.00736 | -0.062 | 107.305
4.5 | 0.845 | 0.00784 | -0.062 | 107.804
5 | 0.896 | 0.00842 | -0.062 | 106.422
5.5 | 0.943 | 0.00897 | -0.062 | 105.146
6 | 0.985 | 0.00988 | -0.062 | 99.654
6.5 | 1.02 | 0.01045 | -0.063 | 97.54
7 | 1.044 | 0.01098 | -0.063 | 95.084
7.5 | 1.053 | 0.01157 | -0.063 | 91.02
8 | 1.047 | 0.01226 | -0.063 | 85.396
8.5 | 1.025 | 0.01301 | -0.063 | 78.767
9 | 0.789 | 0.05965 | -0.023 | 13.23
9.5 | 0.928 | 0.015 | -0.063 | 61.874
10 | 0.844 | 0.01625 | -0.062 | 51.954
10.5 | 0.734 | 0.0202 | -0.06 | 36.364
11 | 0.601 | 0.03472 | -0.055 | 17.308
11.5 | 0.48 | 0.05421 | -0.048 | 8.854
12 | 0.373 | 0.06714 | -0.044 | 5.56
12.5 | 0.264 | 0.07541 | -0.042 | 3.503

## 78. Re 5M Mach 0.25 (2)
BIGFOIL.COM POLAR EXPORT
MID 33
MID 33 |  |  |  | Cl Max: | 1.5434 | at alpha= | 11.5 | deg
XFOIL ncrit=9 |  |  |  | L/D Max: | 135.15 | at alpha= | 4 | deg
Re: | 5000000 |  |  | Cd Min: | 0.17284 | at alpha= | 16.5 | deg
Mach: | 0.25 |  |  | Cl=0 at alpha= | -99 | deg
|  |  |  | @ Cl=0.1, Cd= | 0.00498
|  |  |  | @ Cl=0.4, Cd= | 0.0050211
|  |  |  | @ Cl=0.6, Cd= | 0.0050159
alpha (deg) | Cl | Cd | Cm | Cl/Cd
0 | 0.3034 | 0.00498 | -0.0653 | 60.9237
1 | 0.4208 | 0.00503 | -0.0655 | 83.6581
1.5 | 0.4793 | 0.00509 | -0.0656 | 94.165
2 | 0.5377 | 0.00509 | -0.0657 | 105.6385
2.5 | 0.5955 | 0.00502 | -0.0657 | 118.6255
3 | 0.6498 | 0.00497 | -0.0646 | 130.7445
3.5 | 0.7081 | 0.0053 | -0.0644 | 133.6038
4 | 0.7663 | 0.00567 | -0.0642 | 135.1499
4.5 | 0.8237 | 0.0062 | -0.0639 | 132.8548
5 | 0.8813 | 0.00669 | -0.0635 | 131.7339
5.5 | 0.9387 | 0.00721 | -0.063 | 130.1942
6 | 0.9961 | 0.00775 | -0.0625 | 128.529
6.5 | 1.053 | 0.0084 | -0.0618 | 125.3571
7 | 1.11 | 0.009 | -0.0611 | 123.3333
7.5 | 1.167 | 0.00963 | -0.0603 | 121.1838
8 | 1.2229 | 0.01048 | -0.0592 | 116.6889
8.5 | 1.2789 | 0.01128 | -0.0581 | 113.3777
9 | 1.3338 | 0.0123 | -0.0567 | 108.439
9.5 | 1.3872 | 0.01351 | -0.0551 | 102.6795
10 | 1.4391 | 0.01492 | -0.0533 | 96.4544
10.5 | 1.4854 | 0.01709 | -0.0508 | 86.9163
11 | 1.5182 | 0.02092 | -0.0469 | 72.5717
11.5 | 1.5434 | 0.02503 | -0.0427 | 61.662
12 | 1.543 | 0.03084 | -0.0369 | 50.0324
12.5 | 1.5109 | 0.03721 | -0.0306 | 40.6047
13 | 1.4757 | 0.04783 | -0.0341 | 30.853
13.5 | 1.4393 | 0.06348 | -0.0454 | 22.6733
14 | 1.3966 | 0.08134 | -0.0564 | 17.1699
14.5 | 1.3492 | 0.09889 | -0.065 | 13.6434
15 | 1.3005 | 0.11638 | -0.0732 | 11.1746
15.5 | 1.2533 | 0.13425 | -0.0819 | 9.3356
16 | 1.2087 | 0.15308 | -0.0919 | 7.8959
16.5 | 1.1689 | 0.17284 | -0.103 | 6.7629

## 79. Re 5M Mach 0.50 (1)
BIGFOIL.COM POLAR EXPORT
MID 33
MID 33 |  |  |  | Cl Max: | 1.195 | at alpha= | 20 | deg
JavaFoil+Calcfoil stall+Eppler ext transition |  |  |  | L/D Max: | 107.553 | at alpha= | 4 | deg
Re: | 5000000 |  |  | Cd Min: | 0.0072 | at alpha= | 3 | deg
Mach: | 0.5 |  |  | Cl=0 at alpha= | -2.6538 | deg
|  |  |  | @ Cl=0.1, Cd= | 0.0077579
|  |  |  | @ Cl=0.4, Cd= | 0.0073939
|  |  |  | @ Cl=0.6, Cd= | 0.007675
alpha (deg) | Cl | Cd | Cm | Cl/Cd
-20 | -0.923 | 0.15798 | -0.039 | -5.841
-19.5 | -0.898 | 0.15915 | -0.039 | -5.646
-19 | -0.873 | 0.14798 | -0.039 | -5.898
-18.5 | -0.846 | 0.14383 | -0.039 | -5.879
-18 | -0.818 | 0.14255 | -0.037 | -5.739
-17.5 | -0.792 | 0.13552 | -0.037 | -5.843
-17 | -0.766 | 0.13195 | -0.037 | -5.803
-16.5 | -0.74 | 0.12585 | -0.037 | -5.879
-16 | -0.714 | 0.12182 | -0.038 | -5.865
-15.5 | -0.687 | 0.11896 | -0.037 | -5.779
-15 | -0.66 | 0.11299 | -0.035 | -5.838
-14.5 | -0.633 | 0.10914 | -0.035 | -5.803
-14 | -0.607 | 0.10533 | -0.035 | -5.765
-13.5 | -0.581 | 0.10166 | -0.035 | -5.714
-13 | -0.554 | 0.09903 | -0.035 | -5.599
-12.5 | -0.528 | 0.09211 | -0.035 | -5.728
-12 | -0.501 | 0.08286 | -0.035 | -6.051
-11.5 | -0.475 | 0.0749 | -0.035 | -6.343
-11 | -0.449 | 0.06926 | -0.036 | -6.481
-10.5 | -0.423 | 0.06413 | -0.037 | -6.592
-10 | -0.394 | 0.06947 | -0.033 | -5.671
-9.5 | -0.368 | 0.06157 | -0.034 | -5.975
-9 | -0.342 | 0.0555 | -0.036 | -6.166
-8.5 | -0.318 | 0.04888 | -0.041 | -6.511
-8 | -0.288 | 0.05132 | -0.034 | -5.607
-7.5 | -0.26 | 0.04929 | -0.032 | -5.281
-7 | -0.234 | 0.04565 | -0.034 | -5.124
-6.5 | -0.213 | 0.03489 | -0.047 | -6.117
-6 | -0.18 | 0.04106 | -0.034 | -4.39
-5.5 | -0.154 | 0.03826 | -0.036 | -4.017
-5 | -0.126 | 0.03752 | -0.033 | -3.367
-4.5 | -0.16 | 0.03438 | -0.037 | -4.642
-4 | -0.162 | 0.00813 | -0.069 | -19.904
-3.5 | -0.107 | 0.00801 | -0.069 | -13.38
-3 | -0.045 | 0.00784 | -0.069 | -5.765
-2.5 | 0.02 | 0.00777 | -0.069 | 2.569
-2 | 0.086 | 0.00776 | -0.069 | 11.144
-1.5 | 0.154 | 0.00775 | -0.069 | 19.801
-1 | 0.221 | 0.00727 | -0.069 | 30.351
-0.5 | 0.288 | 0.00726 | -0.069 | 39.642
0 | 0.355 | 0.00732 | -0.069 | 48.481
0.5 | 0.422 | 0.00743 | -0.069 | 56.731
1 | 0.488 | 0.00752 | -0.069 | 64.907
1.5 | 0.555 | 0.0076 | -0.069 | 72.92
2 | 0.621 | 0.00771 | -0.069 | 80.507
2.5 | 0.687 | 0.00768 | -0.069 | 89.398
3 | 0.752 | 0.0072 | -0.069 | 104.405
3.5 | 0.816 | 0.00763 | -0.069 | 106.974
4 | 0.879 | 0.00817 | -0.07 | 107.553
4.5 | 0.938 | 0.00892 | -0.07 | 105.097
5 | 0.986 | 0.00964 | -0.07 | 102.269
5.5 | 1.018 | 0.01086 | -0.07 | 93.731
6 | 1.018 | 0.01181 | -0.07 | 86.195
6.5 | 0.921 | 0.0128 | -0.07 | 71.945
7 | 0.641 | 0.01415 | -0.07 | 45.312
7.5 | 0.674 | 0.0154 | -0.07 | 43.744
8 | 0.693 | 0.01692 | -0.069 | 40.94
8.5 | 0.725 | 0.01731 | -0.069 | 41.861
9 | 0.626 | 0.06166 | -0.04 | 10.151
9.5 | 0.689 | 0.04601 | -0.055 | 14.967
10 | 0.674 | 0.07373 | -0.035 | 9.142
10.5 | 0.704 | 0.07088 | -0.039 | 9.937
11 | 0.727 | 0.07984 | -0.037 | 9.109
11.5 | 0.753 | 0.08762 | -0.037 | 8.597
12 | 0.779 | 0.0925 | -0.037 | 8.42
12.5 | 0.805 | 0.09587 | -0.037 | 8.394
13 | 0.833 | 0.09997 | -0.038 | 8.327
13.5 | 0.861 | 0.10465 | -0.041 | 8.229
14 | 0.884 | 0.107 | -0.039 | 8.259
14.5 | 0.91 | 0.1099 | -0.039 | 8.279
15 | 0.94 | 0.11484 | -0.042 | 8.187
15.5 | 0.967 | 0.12412 | -0.043 | 7.792
16 | 0.988 | 0.12316 | -0.041 | 8.026
16.5 | 1.014 | 0.12927 | -0.041 | 7.847
17 | 1.045 | 0.13238 | -0.044 | 7.895
17.5 | 1.072 | 0.14212 | -0.044 | 7.541
18 | 1.093 | 0.14004 | -0.043 | 7.802
18.5 | 1.118 | 0.14268 | -0.043 | 7.837
19 | 1.15 | 0.14796 | -0.046 | 7.77
19.5 | 1.177 | 0.15584 | -0.046 | 7.554
20 | 1.195 | 0.15575 | -0.044 | 7.675

## 80. Re 5M Mach 0.50 (2)
BIGFOIL.COM POLAR EXPORT
MID 33
MID 33 |  |  |  | Cl Max: | 1.3107 | at alpha= | 7.5 | deg
XFOIL ncrit=9 |  |  |  | L/D Max: | 140.836 | at alpha= | 3.5 | deg
Re: | 5000000 |  |  | Cd Min: | 0.29348 | at alpha= | -20 | deg
Mach: | 0.5 |  |  | Cl=0 at alpha= | -2.5316 | deg
|  |  |  | @ Cl=0.1, Cd= | 0.0055301
|  |  |  | @ Cl=0.4, Cd= | 0.0052242
|  |  |  | @ Cl=0.6, Cd= | 0.0053936
alpha (deg) | Cl | Cd | Cm | Cl/Cd
-20 | -0.9307 | 0.29348 | 0.1057 | -3.1713
-19.5 | -0.9086 | 0.28528 | 0.1004 | -3.1849
-19 | -0.886 | 0.27699 | 0.0952 | -3.1987
-18.5 | -0.8633 | 0.26869 | 0.09 | -3.213
-18 | -0.8406 | 0.26035 | 0.085 | -3.2287
-17.5 | -0.818 | 0.25198 | 0.08 | -3.2463
-17 | -0.7954 | 0.24355 | 0.0752 | -3.2659
-16.5 | -0.7725 | 0.23487 | 0.0705 | -3.2891
-16 | -0.7505 | 0.22623 | 0.0659 | -3.3174
-15.5 | -0.7293 | 0.21757 | 0.0614 | -3.352
-15 | -0.7079 | 0.20871 | 0.0569 | -3.3918
-14.5 | -0.6871 | 0.20026 | 0.0526 | -3.431
-14 | -0.6671 | 0.19196 | 0.0485 | -3.4752
-13.5 | -0.6481 | 0.18373 | 0.0446 | -3.5275
-13 | -0.6317 | 0.17526 | 0.0408 | -3.6044
-12.5 | -0.6134 | 0.16762 | 0.0372 | -3.6595
-12 | -0.5963 | 0.15979 | 0.0338 | -3.7318
-11.5 | -0.5799 | 0.15186 | 0.0304 | -3.8186
-11 | -0.417 | 0.12339 | 0.0051 | -3.3795
-10.5 | -0.4131 | 0.11575 | 0.003 | -3.5689
-10 | -0.4056 | 0.10878 | 0.001 | -3.7286
-9.5 | -0.5334 | 0.11694 | 0.0169 | -4.5613
-9 | -0.52 | 0.10956 | 0.0136 | -4.7463
-8.5 | -0.5065 | 0.10226 | 0.0103 | -4.9531
-8 | -0.4947 | 0.09454 | 0.0066 | -5.2327
-7.5 | -0.4846 | 0.08647 | 0.0024 | -5.6043
-7 | -0.475 | 0.07838 | -0.0023 | -6.0602
-6.5 | -0.4655 | 0.07018 | -0.0084 | -6.6329
-6 | -0.4315 | 0.05879 | -0.0256 | -7.3397
-5.5 | -0.3913 | 0.0461 | -0.0446 | -8.4881
-5 | -0.3348 | 0.02995 | -0.0646 | -11.1786
-4.5 | -0.2757 | 0.01373 | -0.0753 | -20.0801
-4 | -0.2072 | 0.00786 | -0.076 | -26.3613
-3.5 | -0.1358 | 0.00644 | -0.075 | -21.087
-3 | -0.0651 | 0.00584 | -0.0741 | -11.1473
-2.5 | 0.0044 | 0.00567 | -0.0734 | 0.77601
-2 | 0.073 | 0.00555 | -0.0729 | 13.1532
-1.5 | 0.1409 | 0.0055 | -0.0726 | 25.6182
-0.5 | 0.2757 | 0.00526 | -0.0725 | 52.4144
0 | 0.3427 | 0.00519 | -0.0726 | 66.0308
0.5 | 0.4097 | 0.00523 | -0.0726 | 78.3365
1 | 0.4766 | 0.00528 | -0.0726 | 90.2652
1.5 | 0.5436 | 0.00536 | -0.0725 | 101.4179
2 | 0.6108 | 0.0054 | -0.0724 | 113.1111
2.5 | 0.6779 | 0.00539 | -0.0721 | 125.7699
3 | 0.7404 | 0.00533 | -0.0704 | 138.9118
3.5 | 0.8084 | 0.00574 | -0.0696 | 140.8362
4.5 | 0.9449 | 0.00687 | -0.0674 | 137.54
5 | 1.0144 | 0.00745 | -0.0659 | 136.1611
5.5 | 1.0835 | 0.00827 | -0.0639 | 131.0157
6 | 1.154 | 0.0091 | -0.0615 | 126.8132
6.5 | 1.2241 | 0.01039 | -0.058 | 117.8152
7 | 1.2841 | 0.01349 | -0.0525 | 95.189
7.5 | 1.3107 | 0.02042 | -0.0449 | 64.1871
8 | 1.299 | 0.02954 | -0.0381 | 43.9743
8.5 | 1.2616 | 0.03789 | -0.0341 | 33.2964
9 | 1.2275 | 0.05084 | -0.0439 | 24.1444
9.5 | 1.1984 | 0.06728 | -0.0574 | 17.8121
10 | 1.1676 | 0.08206 | -0.0655 | 14.2286
10.5 | 1.1379 | 0.09577 | -0.0719 | 11.8816
11 | 1.1118 | 0.10909 | -0.0782 | 10.1916
11.5 | 1.0906 | 0.12222 | -0.0847 | 8.9233
12 | 1.0744 | 0.13536 | -0.0913 | 7.9374
12.5 | 1.0623 | 0.14866 | -0.0982 | 7.1458

## 81. Re 6M Mach 0.00 (1)
BIGFOIL.COM POLAR EXPORT
MID 33
MID 33 |  |  |  | Cl Max: | 1.074 | at alpha= | 8.5 | deg
JavaFoil+Calcfoil stall+Eppler ext transition |  |  |  | L/D Max: | 109.677 | at alpha= | 4.5 | deg
Re: | 6000000 |  |  | Cd Min: | 0.0067 | at alpha= | 3.5 | deg
Mach: | 0 |  |  | Cl=0 at alpha= | -2.6491 | deg
|  |  |  | @ Cl=0.1, Cd= | 0.0072033
|  |  |  | @ Cl=0.4, Cd= | 0.0070662
|  |  |  | @ Cl=0.6, Cd= | 0.0072483
alpha (deg) | Cl | Cd | Cm | Cl/Cd
-14.5 | -0.265 | 0.09962 | -0.03 | -2.655
-14 | -0.279 | 0.09489 | -0.03 | -2.94
-13.5 | -0.294 | 0.09009 | -0.03 | -3.258
-13 | -0.308 | 0.08533 | -0.03 | -3.611
-12.5 | -0.323 | 0.08086 | -0.03 | -3.99
-12 | -0.336 | 0.07665 | -0.029 | -4.39
-11.5 | -0.349 | 0.07265 | -0.029 | -4.808
-11 | -0.36 | 0.06908 | -0.029 | -5.218
-10.5 | -0.37 | 0.06509 | -0.029 | -5.683
-10 | -0.377 | 0.06162 | -0.029 | -6.114
-9.5 | -0.381 | 0.05786 | -0.029 | -6.577
-9 | -0.38 | 0.05457 | -0.029 | -6.97
-8.5 | -0.377 | 0.05067 | -0.031 | -7.432
-8 | -0.368 | 0.04689 | -0.033 | -7.854
-7.5 | -0.353 | 0.04459 | -0.033 | -7.926
-7 | -0.337 | 0.03924 | -0.037 | -8.594
-6.5 | -0.381 | 0.00816 | -0.059 | -46.665
-6 | -0.344 | 0.00802 | -0.059 | -42.867
-5.5 | -0.301 | 0.00787 | -0.059 | -38.26
-5 | -0.254 | 0.00774 | -0.059 | -32.807
-4.5 | -0.204 | 0.00762 | -0.059 | -26.736
-4 | -0.151 | 0.00753 | -0.059 | -20.047
-3.5 | -0.096 | 0.00744 | -0.059 | -12.904
-3 | -0.04 | 0.00741 | -0.059 | -5.368
-2.5 | 0.017 | 0.00741 | -0.06 | 2.35
-2 | 0.075 | 0.00738 | -0.06 | 10.185
-1.5 | 0.133 | 0.00697 | -0.06 | 19.105
-1 | 0.191 | 0.00693 | -0.06 | 27.612
-0.5 | 0.249 | 0.00692 | -0.06 | 36.022
0 | 0.307 | 0.00696 | -0.06 | 44.185
0.5 | 0.365 | 0.00703 | -0.06 | 51.941
1 | 0.423 | 0.00709 | -0.06 | 59.694
1.5 | 0.481 | 0.00713 | -0.06 | 67.388
2 | 0.538 | 0.00721 | -0.06 | 74.606
2.5 | 0.595 | 0.00725 | -0.06 | 82.09
3 | 0.652 | 0.00723 | -0.06 | 90.214
3.5 | 0.709 | 0.0067 | -0.06 | 105.847
4 | 0.765 | 0.00707 | -0.06 | 108.147
4.5 | 0.819 | 0.00747 | -0.06 | 109.677
5 | 0.87 | 0.008 | -0.06 | 108.752
5.5 | 0.918 | 0.00844 | -0.06 | 108.715
6 | 0.962 | 0.00925 | -0.06 | 103.962
6.5 | 1.001 | 0.00974 | -0.061 | 102.781
7 | 1.033 | 0.01019 | -0.061 | 101.404
7.5 | 1.056 | 0.01063 | -0.061 | 99.273
8 | 1.069 | 0.01118 | -0.061 | 95.654
8.5 | 1.074 | 0.01173 | -0.061 | 91.546
9 | 1.069 | 0.0123 | -0.061 | 86.892
9.5 | 1.055 | 0.01297 | -0.061 | 81.331
10 | 1.033 | 0.01378 | -0.061 | 74.944
10.5 | 1.003 | 0.01477 | -0.061 | 67.931
11 | 0.958 | 0.01584 | -0.06 | 60.484
11.5 | 0.898 | 0.01857 | -0.059 | 48.354
12 | 0.84 | 0.02187 | -0.058 | 38.406
12.5 | 0.755 | 0.0363 | -0.054 | 20.804
13 | 0.688 | 0.05134 | -0.05 | 13.408
13.5 | 0.639 | 0.06014 | -0.048 | 10.622

## 82. Re 6M Mach 0.00 (2)
BIGFOIL.COM POLAR EXPORT
MID 33
MID 33 |  |  |  | Cl Max: | 1.8614 | at alpha= | 16 | deg
XFOIL ncrit=9 |  |  |  | L/D Max: | 136.741 | at alpha= | 4 | deg
Re: | 6000000 |  |  | Cd Min: | 0.16462 | at alpha= | 20 | deg
Mach: | 0 |  |  | Cl=0 at alpha= | -2.5836 | deg
|  |  |  | @ Cl=0.1, Cd= | 0.0052142
|  |  |  | @ Cl=0.4, Cd= | 0.00496
|  |  |  | @ Cl=0.6, Cd= | 0.0050099
alpha (deg) | Cl | Cd | Cm | Cl/Cd
-11.5 | -0.9658 | 0.02482 | -0.0585 | -38.9122
-11 | -0.928 | 0.01808 | -0.0612 | -51.3274
-10.5 | -0.8802 | 0.01477 | -0.062 | -59.5938
-10 | -0.8289 | 0.01263 | -0.0624 | -65.6295
-9.5 | -0.776 | 0.01105 | -0.0625 | -70.2262
-9 | -0.7221 | 0.00983 | -0.0626 | -73.4588
-8.5 | -0.6677 | 0.00886 | -0.0626 | -75.3612
-8 | -0.6131 | 0.00808 | -0.0624 | -75.8787
-7.5 | -0.5548 | 0.00748 | -0.063 | -74.1711
-7 | -0.4925 | 0.0071 | -0.0645 | -69.3662
-6.5 | -0.4356 | 0.00687 | -0.0646 | -63.4061
-6 | -0.3825 | 0.0064 | -0.0638 | -59.7656
-5.5 | -0.3283 | 0.00601 | -0.0632 | -54.6256
-5 | -0.2728 | 0.00578 | -0.0629 | -47.1972
-4.5 | -0.2168 | 0.00563 | -0.0628 | -38.508
-4 | -0.1604 | 0.00551 | -0.0627 | -29.1107
-3.5 | -0.1038 | 0.00537 | -0.0627 | -19.3296
-3 | -0.0473 | 0.00535 | -0.0627 | -8.8411
-2.5 | 0.0095 | 0.00527 | -0.0627 | 1.8027
-2 | 0.0662 | 0.00525 | -0.0627 | 12.6095
-1.5 | 0.1228 | 0.00519 | -0.0628 | 23.6609
-1 | 0.1796 | 0.00508 | -0.063 | 35.3543
-0.5 | 0.2363 | 0.005 | -0.0631 | 47.26
0 | 0.293 | 0.00493 | -0.0633 | 59.432
0.5 | 0.3495 | 0.00496 | -0.0635 | 70.4637
1 | 0.4061 | 0.00496 | -0.0636 | 81.875
1.5 | 0.4625 | 0.00503 | -0.0637 | 91.9483
2 | 0.5188 | 0.00505 | -0.0639 | 102.7327
2.5 | 0.5748 | 0.00507 | -0.064 | 113.3728
3 | 0.6293 | 0.00494 | -0.0637 | 127.3887
3.5 | 0.6827 | 0.00508 | -0.063 | 134.3898
4 | 0.7384 | 0.0054 | -0.063 | 136.7407
4.5 | 0.7933 | 0.00589 | -0.0628 | 134.6859
5 | 0.8482 | 0.00633 | -0.0627 | 133.9968
5.5 | 0.9029 | 0.00677 | -0.0625 | 133.3678
6 | 0.9574 | 0.00722 | -0.0623 | 132.6039
6.5 | 1.0112 | 0.00779 | -0.0621 | 129.8074
7 | 1.0651 | 0.00829 | -0.0618 | 128.4801
7.5 | 1.1186 | 0.00881 | -0.0615 | 126.9694
8 | 1.1719 | 0.00931 | -0.0612 | 125.8754
8.5 | 1.2244 | 0.00994 | -0.0607 | 123.1791
9 | 1.2769 | 0.01049 | -0.0603 | 121.7255
9.5 | 1.3285 | 0.01116 | -0.0599 | 119.0412
10 | 1.3793 | 0.0119 | -0.0593 | 115.9076
10.5 | 1.4292 | 0.01275 | -0.0586 | 112.0941
11 | 1.4778 | 0.01373 | -0.0577 | 107.6329
11.5 | 1.524 | 0.015 | -0.0566 | 101.6
12 | 1.5682 | 0.01645 | -0.0553 | 95.3313
12.5 | 1.6147 | 0.01735 | -0.0543 | 93.0663
13 | 1.6599 | 0.01829 | -0.0532 | 90.7545
13.5 | 1.7035 | 0.01934 | -0.052 | 88.0817
14 | 1.7449 | 0.02051 | -0.0505 | 85.0756
14.5 | 1.7835 | 0.02183 | -0.0487 | 81.6995
15 | 1.8182 | 0.02335 | -0.0465 | 77.8672
15.5 | 1.8467 | 0.02519 | -0.0437 | 73.3108
16 | 1.8614 | 0.02743 | -0.0391 | 67.86
16.5 | 1.86 | 0.03043 | -0.0335 | 61.1239
17 | 1.8526 | 0.03502 | -0.0304 | 52.9012
17.5 | 1.8347 | 0.04224 | -0.0305 | 43.4351
18 | 1.8082 | 0.05238 | -0.0342 | 34.5208
18.5 | 1.7655 | 0.06657 | -0.0412 | 26.521
19 | 1.6772 | 0.08969 | -0.0532 | 18.7
19.5 | 1.5543 | 0.12064 | -0.0692 | 12.8838
20 | 1.3892 | 0.16462 | -0.0945 | 8.4388

## 83. Re 6M Mach 0.10 (1)
BIGFOIL.COM POLAR EXPORT
MID 33
MID 33 |  |  |  | Cl Max: | 1.069 | at alpha= | 8.5 | deg
JavaFoil+Calcfoil stall+Eppler ext transition |  |  |  | L/D Max: | 109.429 | at alpha= | 4.5 | deg
Re: | 6000000 |  |  | Cd Min: | 0.00672 | at alpha= | 3.5 | deg
Mach: | 0.1 |  |  | Cl=0 at alpha= | -2.6552 | deg
|  |  |  | @ Cl=0.1, Cd= | 0.0072203
|  |  |  | @ Cl=0.4, Cd= | 0.0070741
|  |  |  | @ Cl=0.6, Cd= | 0.07326
alpha (deg) | Cl | Cd | Cm | Cl/Cd
-11.5 | -0.324 | 0.07299 | -0.029 | -4.44
-11 | -0.338 | 0.06926 | -0.029 | -4.885
-10.5 | -0.351 | 0.06529 | -0.029 | -5.373
-10 | -0.36 | 0.06194 | -0.029 | -5.82
-9.5 | -0.367 | 0.05843 | -0.029 | -6.283
-9 | -0.37 | 0.05508 | -0.029 | -6.715
-8.5 | -0.369 | 0.05108 | -0.031 | -7.218
-8 | -0.362 | 0.0475 | -0.032 | -7.627
-7.5 | -0.349 | 0.04512 | -0.032 | -7.744
-7 | -0.331 | 0.04317 | -0.031 | -7.661
-6.5 | -0.38 | 0.00817 | -0.059 | -46.446
-6 | -0.344 | 0.00806 | -0.059 | -42.637
-5.5 | -0.301 | 0.00789 | -0.06 | -38.213
-5 | -0.255 | 0.00776 | -0.06 | -32.805
-4.5 | -0.204 | 0.00764 | -0.06 | -26.745
-4 | -0.151 | 0.00754 | -0.06 | -20.08
-3.5 | -0.096 | 0.00745 | -0.06 | -12.942
-3 | -0.04 | 0.00742 | -0.06 | -5.388
-2.5 | 0.018 | 0.00742 | -0.06 | 2.358
-2 | 0.076 | 0.00739 | -0.06 | 10.223
-1.5 | 0.134 | 0.00698 | -0.06 | 19.17
-1 | 0.192 | 0.00694 | -0.06 | 27.708
-0.5 | 0.251 | 0.00693 | -0.06 | 36.14
0 | 0.309 | 0.00697 | -0.06 | 44.345
0.5 | 0.367 | 0.00704 | -0.06 | 52.13
1 | 0.425 | 0.0071 | -0.06 | 59.878
1.5 | 0.483 | 0.00715 | -0.06 | 67.537
2 | 0.541 | 0.00723 | -0.06 | 74.833
2.5 | 0.598 | 0.00727 | -0.06 | 82.288
3 | 0.656 | 0.00725 | -0.06 | 90.412
3.5 | 0.712 | 0.00672 | -0.06 | 105.972
4 | 0.769 | 0.00709 | -0.061 | 108.372
4.5 | 0.823 | 0.00752 | -0.061 | 109.429
5 | 0.874 | 0.00805 | -0.061 | 108.568
5.5 | 0.922 | 0.00849 | -0.061 | 108.544
6 | 0.965 | 0.00929 | -0.061 | 103.913
6.5 | 1.004 | 0.0098 | -0.061 | 102.438
7 | 1.036 | 0.01028 | -0.061 | 100.773
7.5 | 1.056 | 0.01072 | -0.061 | 98.516
8 | 1.068 | 0.01127 | -0.061 | 94.713
8.5 | 1.069 | 0.01186 | -0.061 | 90.179
9 | 1.061 | 0.01244 | -0.061 | 85.237
9.5 | 1.042 | 0.01313 | -0.061 | 79.395
10 | 1.015 | 0.01402 | -0.061 | 72.398
10.5 | 0.979 | 0.01515 | -0.061 | 64.638
11 | 0.924 | 0.01635 | -0.06 | 56.545
11.5 | 0.856 | 0.01978 | -0.059 | 43.27
12 | 0.788 | 0.02511 | -0.057 | 31.377
12.5 | 0.696 | 0.04479 | -0.051 | 15.531
13 | 0.63 | 0.06006 | -0.048 | 10.495
13.5 | 0.575 | 0.07326 | -0.044 | 7.845

## 84. Re 6M Mach 0.10 (2)
BIGFOIL.COM POLAR EXPORT
MID 33
MID 33 |  |  |  | Cl Max: | 1.8212 | at alpha= | 15.5 | deg
XFOIL ncrit=9 |  |  |  | L/D Max: | 136.777 | at alpha= | 4 | deg
Re: | 6000000 |  |  | Cd Min: | 0.21463 | at alpha= | 20 | deg
Mach: | 0.1 |  |  | Cl=0 at alpha= | -2.5822 | deg
|  |  |  | @ Cl=0.1, Cd= | 0.0052146
|  |  |  | @ Cl=0.4, Cd= | 0.00497
|  |  |  | @ Cl=0.6, Cd= | 0.0050281
alpha (deg) | Cl | Cd | Cm | Cl/Cd
-11 | -0.9097 | 0.0307 | -0.0562 | -29.6319
-10.5 | -0.8839 | 0.01831 | -0.0624 | -48.2742
-10 | -0.8357 | 0.01442 | -0.0633 | -57.9542
-9.5 | -0.7833 | 0.01211 | -0.0636 | -64.6821
-9 | -0.7293 | 0.01051 | -0.0636 | -69.3911
-8.5 | -0.6743 | 0.00931 | -0.0635 | -72.4275
-8 | -0.6191 | 0.00839 | -0.0633 | -73.7902
-7.5 | -0.5599 | 0.00768 | -0.0639 | -72.9036
-7 | -0.497 | 0.00718 | -0.0652 | -69.2201
-6.5 | -0.4396 | 0.0069 | -0.0652 | -63.7101
-6 | -0.3858 | 0.00657 | -0.0643 | -58.7215
-5.5 | -0.331 | 0.00607 | -0.0637 | -54.5305
-5 | -0.2751 | 0.00582 | -0.0634 | -47.268
-4.5 | -0.2186 | 0.00565 | -0.0632 | -38.6903
-4 | -0.1618 | 0.00555 | -0.0631 | -29.1532
-3.5 | -0.1048 | 0.00539 | -0.0631 | -19.4434
-3 | -0.0478 | 0.00535 | -0.063 | -8.9346
-2.5 | 0.0094 | 0.00527 | -0.063 | 1.7837
-2 | 0.0664 | 0.00525 | -0.0631 | 12.6476
-1.5 | 0.1234 | 0.00519 | -0.0631 | 23.7765
-1 | 0.1805 | 0.00509 | -0.0633 | 35.4617
-0.5 | 0.2376 | 0.00501 | -0.0634 | 47.4251
0 | 0.2946 | 0.00494 | -0.0636 | 59.6356
0.5 | 0.3515 | 0.00497 | -0.0638 | 70.7243
1 | 0.4084 | 0.00497 | -0.0639 | 82.173
1.5 | 0.4651 | 0.00504 | -0.064 | 92.2817
2 | 0.5218 | 0.00506 | -0.0642 | 103.1225
2.5 | 0.5781 | 0.00508 | -0.0643 | 113.7992
3 | 0.633 | 0.00495 | -0.064 | 127.8788
3.5 | 0.6867 | 0.0051 | -0.0633 | 134.6471
4 | 0.7427 | 0.00543 | -0.0632 | 136.7772
4.5 | 0.798 | 0.00592 | -0.063 | 134.7973
5.5 | 0.9085 | 0.00681 | -0.0627 | 133.4068
6 | 0.9635 | 0.00726 | -0.0624 | 132.7135
6.5 | 1.0178 | 0.00784 | -0.0621 | 129.8214
7 | 1.0722 | 0.00834 | -0.0618 | 128.5612
7.5 | 1.1263 | 0.00888 | -0.0614 | 126.8356
8 | 1.18 | 0.00942 | -0.061 | 125.2654
8.5 | 1.2332 | 0.01004 | -0.0605 | 122.8287
9 | 1.2862 | 0.01064 | -0.06 | 120.8835
9.5 | 1.3383 | 0.01136 | -0.0593 | 117.8081
10 | 1.3896 | 0.01216 | -0.0586 | 114.2763
10.5 | 1.4397 | 0.01309 | -0.0577 | 109.9847
11 | 1.4881 | 0.01425 | -0.0566 | 104.4281
11.5 | 1.5326 | 0.01592 | -0.0551 | 96.2688
12 | 1.5804 | 0.01685 | -0.054 | 93.7923
12.5 | 1.6271 | 0.01784 | -0.0528 | 91.2052
13 | 1.6721 | 0.01892 | -0.0515 | 88.3774
13.5 | 1.7146 | 0.0202 | -0.0498 | 84.8812
14 | 1.7533 | 0.02175 | -0.0478 | 80.6115
14.5 | 1.7868 | 0.02361 | -0.0452 | 75.6798
15 | 1.8128 | 0.02586 | -0.0419 | 70.1005
15.5 | 1.8212 | 0.02854 | -0.0364 | 63.8122
16 | 1.8137 | 0.03235 | -0.031 | 56.0649
16.5 | 1.8011 | 0.03814 | -0.0291 | 47.2234
17 | 1.777 | 0.04719 | -0.0314 | 37.6563
17.5 | 1.7334 | 0.06131 | -0.0385 | 28.2727
18 | 1.6651 | 0.08108 | -0.0493 | 20.5365
18.5 | 1.5637 | 0.10743 | -0.0628 | 14.5555
19 | 1.4363 | 0.14077 | -0.0807 | 10.2032
19.5 | 1.3083 | 0.17978 | -0.1043 | 7.2772
20 | 1.2267 | 0.21463 | -0.1268 | 5.7154

## 85. Re 6M Mach 0.25 (1)
BIGFOIL.COM POLAR EXPORT
MID 33
MID 33 |  |  |  | Cl Max: | 1.053 | at alpha= | 7.5 | deg
JavaFoil+Calcfoil stall+Eppler ext transition |  |  |  | L/D Max: | 109.115 | at alpha= | 4.5 | deg
Re: | 6000000 |  |  | Cd Min: | 0.00685 | at alpha= | 3.5 | deg
Mach: | 0.25 |  |  | Cl=0 at alpha= | -2.6525 | deg
|  |  |  | @ Cl=0.1, Cd= | 0.0072983
|  |  |  | @ Cl=0.4, Cd= | 0.07003
|  |  |  | @ Cl=0.6, Cd= | 0.07003
alpha (deg) | Cl | Cd | Cm | Cl/Cd
-12.5 | -0.056 | 0.08272 | -0.031 | -0.672
-12 | -0.053 | 0.07876 | -0.03 | -0.67
-11.5 | -0.05 | 0.07455 | -0.03 | -0.671
-11 | -0.109 | 0.07008 | -0.03 | -1.555
-10.5 | -0.167 | 0.06604 | -0.03 | -2.53
-10 | -0.211 | 0.06281 | -0.03 | -3.363
-9.5 | -0.248 | 0.05949 | -0.029 | -4.169
-9 | -0.278 | 0.05673 | -0.029 | -4.896
-8.5 | -0.3 | 0.05344 | -0.029 | -5.606
-8 | -0.313 | 0.05003 | -0.03 | -6.254
-7.5 | -0.317 | 0.0471 | -0.03 | -6.728
-7 | -0.312 | 0.04405 | -0.031 | -7.081
-6.5 | -0.299 | 0.03994 | -0.035 | -7.492
-6 | -0.276 | 0.03856 | -0.034 | -7.15
-5.5 | -0.302 | 0.00801 | -0.061 | -37.682
-5 | -0.257 | 0.0079 | -0.061 | -32.575
-4.5 | -0.208 | 0.00775 | -0.061 | -26.819
-4 | -0.155 | 0.00764 | -0.061 | -20.236
-3.5 | -0.099 | 0.00754 | -0.061 | -13.101
-3 | -0.041 | 0.00749 | -0.061 | -5.474
-2.5 | 0.018 | 0.00748 | -0.062 | 2.401
-2 | 0.078 | 0.00744 | -0.062 | 10.429
-1.5 | 0.137 | 0.00706 | -0.062 | 19.474
-1 | 0.198 | 0.00699 | -0.062 | 28.241
-0.5 | 0.257 | 0.007 | -0.062 | 36.762
0 | 0.317 | 0.00702 | -0.062 | 45.191
0.5 | 0.377 | 0.00709 | -0.062 | 53.16
1 | 0.437 | 0.00717 | -0.062 | 60.933
1.5 | 0.496 | 0.00723 | -0.062 | 68.692
2 | 0.556 | 0.00731 | -0.062 | 76.033
2.5 | 0.615 | 0.00737 | -0.062 | 83.403
3 | 0.674 | 0.00736 | -0.062 | 91.546
3.5 | 0.732 | 0.00685 | -0.062 | 106.851
4 | 0.789 | 0.00725 | -0.062 | 108.91
4.5 | 0.845 | 0.00774 | -0.062 | 109.115
5 | 0.896 | 0.00829 | -0.062 | 108.151
5.5 | 0.943 | 0.00875 | -0.062 | 107.794
6 | 0.985 | 0.00961 | -0.062 | 102.505
6.5 | 1.02 | 0.01016 | -0.063 | 100.359
7 | 1.044 | 0.01067 | -0.063 | 97.877
7.5 | 1.053 | 0.01125 | -0.063 | 93.653
8 | 1.047 | 0.01191 | -0.063 | 87.951
8.5 | 1.025 | 0.01262 | -0.063 | 81.23
9 | 0.789 | 0.05888 | -0.023 | 13.408
9.5 | 0.928 | 0.01444 | -0.063 | 64.283
10 | 0.848 | 0.01555 | -0.062 | 54.56
10.5 | 0.745 | 0.01815 | -0.061 | 41.012
11 | 0.619 | 0.02678 | -0.057 | 23.124
11.5 | 0.491 | 0.04499 | -0.052 | 10.921
12 | 0.378 | 0.06036 | -0.047 | 6.27
12.5 | 0.267 | 0.07003 | -0.045 | 3.809

## 86. Re 6M Mach 0.25 (2)
BIGFOIL.COM POLAR EXPORT
MID 33
MID 33 |  |  |  | Cl Max: | 1.5747 | at alpha= | 12 | deg
XFOIL ncrit=9 |  |  |  | L/D Max: | 138.716 | at alpha= | 4 | deg
Re: | 6000000 |  |  | Cd Min: | 0.23196 | at alpha= | -17.5 | deg
Mach: | 0.25 |  |  | Cl=0 at alpha= | -2.5734 | deg
|  |  |  | @ Cl=0.1, Cd= | 0.0052626
|  |  |  | @ Cl=0.4, Cd= | 0.0050164
|  |  |  | @ Cl=0.6, Cd= | 0.0051437
alpha (deg) | Cl | Cd | Cm | Cl/Cd
-17.5 | -0.7641 | 0.23196 | 0.0699 | -3.2941
-17 | -0.7464 | 0.22544 | 0.066 | -3.3109
-16.5 | -0.7287 | 0.21874 | 0.0622 | -3.3314
-16 | -0.7112 | 0.21189 | 0.0584 | -3.3565
-15.5 | -0.6934 | 0.20454 | 0.0549 | -3.39
-15 | -0.677 | 0.19659 | 0.0512 | -3.4437
-14.5 | -0.6616 | 0.18913 | 0.0478 | -3.4981
-14 | -0.6464 | 0.18159 | 0.0444 | -3.5597
-13.5 | -0.6322 | 0.17399 | 0.0412 | -3.6335
-13 | -0.619 | 0.16639 | 0.0381 | -3.7202
-12.5 | -0.6063 | 0.15864 | 0.035 | -3.8219
-12 | -0.5948 | 0.15089 | 0.032 | -3.9419
-11.5 | -0.5839 | 0.14298 | 0.0291 | -4.0838
-11 | -0.5827 | 0.13259 | 0.0254 | -4.3948
-10.5 | -0.5831 | 0.12159 | 0.0214 | -4.7956
-10 | -0.5787 | 0.11264 | 0.0177 | -5.1376
-9.5 | -0.5678 | 0.10567 | 0.0144 | -5.3733
-9 | -0.5575 | 0.09855 | 0.0109 | -5.657
-7 | -0.5222 | 0.00895 | -0.0693 | -58.3464
-6.5 | -0.4621 | 0.00768 | -0.0689 | -60.1693
-6 | -0.4051 | 0.00711 | -0.0676 | -56.9761
-5.5 | -0.347 | 0.00663 | -0.0667 | -52.3379
-5 | -0.2881 | 0.00608 | -0.0661 | -47.3849
-4.5 | -0.2288 | 0.00581 | -0.0657 | -39.3804
-4 | -0.1693 | 0.00565 | -0.0654 | -29.9646
-3.5 | -0.1099 | 0.00546 | -0.0652 | -20.1282
-3 | -0.0506 | 0.00539 | -0.065 | -9.3878
-2.5 | 0.0087 | 0.0053 | -0.0649 | 1.6415
-2 | 0.0677 | 0.00529 | -0.0649 | 12.7977
-1.5 | 0.1267 | 0.00524 | -0.0649 | 24.1794
-1 | 0.1857 | 0.00513 | -0.065 | 36.1988
-0.5 | 0.2446 | 0.00505 | -0.0651 | 48.4356
0 | 0.3035 | 0.00496 | -0.0653 | 61.1895
0.5 | 0.3622 | 0.00501 | -0.0654 | 72.2954
1 | 0.421 | 0.00502 | -0.0656 | 83.8645
1.5 | 0.4795 | 0.00509 | -0.0657 | 94.2043
2 | 0.5381 | 0.00513 | -0.0657 | 104.8928
2.5 | 0.5964 | 0.00515 | -0.0658 | 115.8058
3 | 0.6534 | 0.00505 | -0.0655 | 129.3861
3.5 | 0.7089 | 0.00519 | -0.0646 | 136.5896
4 | 0.7671 | 0.00553 | -0.0644 | 138.7161
4.5 | 0.8247 | 0.00603 | -0.0641 | 136.7662
5 | 0.8825 | 0.0065 | -0.0637 | 135.7692
5.5 | 0.9401 | 0.00698 | -0.0633 | 134.6848
6 | 0.9973 | 0.00757 | -0.0627 | 131.7437
6.5 | 1.0545 | 0.00816 | -0.0621 | 129.2279
7 | 1.1118 | 0.00873 | -0.0614 | 127.354
7.5 | 1.1689 | 0.00932 | -0.0606 | 125.4185
8 | 1.2256 | 0.01003 | -0.0596 | 122.1934
8.5 | 1.282 | 0.01078 | -0.0585 | 118.9239
9 | 1.3375 | 0.01169 | -0.0573 | 114.414
9.5 | 1.3919 | 0.01277 | -0.0558 | 108.9977
10 | 1.4439 | 0.0142 | -0.0539 | 101.6831
10.5 | 1.4886 | 0.0167 | -0.0512 | 89.1377
11 | 1.5335 | 0.01888 | -0.0485 | 81.2235
11.5 | 1.5656 | 0.02244 | -0.0446 | 69.7683
12 | 1.5747 | 0.02783 | -0.0392 | 56.5828
12.5 | 1.5506 | 0.03387 | -0.0317 | 45.7809
13 | 1.5146 | 0.04248 | -0.0307 | 35.6544
13.5 | 1.4793 | 0.05602 | -0.0393 | 26.4066
14 | 1.4405 | 0.07299 | -0.0509 | 19.7356
14.5 | 1.3974 | 0.09006 | -0.06 | 15.5163
15 | 1.3513 | 0.1069 | -0.0678 | 12.6408
15.5 | 1.3049 | 0.12393 | -0.0758 | 10.5293
16 | 1.2607 | 0.14152 | -0.0848 | 8.9083
16.5 | 1.2195 | 0.16005 | -0.095 | 7.6195
17 | 1.186 | 0.17843 | -0.1056 | 6.6469

## 87. Re 6M Mach 0.50 (1)
BIGFOIL.COM POLAR EXPORT
MID 33
MID 33 |  |  |  | Cl Max: | 1.196 | at alpha= | 20 | deg
JavaFoil+Calcfoil stall+Eppler ext transition |  |  |  | L/D Max: | 109.266 | at alpha= | 4 | deg
Re: | 6000000 |  |  | Cd Min: | 0.00725 | at alpha= | -0.5 | deg
Mach: | 0.5 |  |  | Cl=0 at alpha= | -2.6538 | deg
|  |  |  | @ Cl=0.1, Cd= | 0.0077159
|  |  |  | @ Cl=0.4, Cd= | 0.0073737
|  |  |  | @ Cl=0.6, Cd= | 0.007665
alpha (deg) | Cl | Cd | Cm | Cl/Cd
-20 | -0.923 | 0.15493 | -0.039 | -5.959
-19.5 | -0.899 | 0.15941 | -0.04 | -5.637
-19 | -0.874 | 0.14614 | -0.04 | -5.979
-18.5 | -0.846 | 0.14108 | -0.039 | -5.999
-18 | -0.818 | 0.13802 | -0.038 | -5.928
-17.5 | -0.792 | 0.13307 | -0.037 | -5.952
-17 | -0.766 | 0.12998 | -0.037 | -5.893
-16.5 | -0.74 | 0.12382 | -0.037 | -5.977
-16 | -0.715 | 0.12199 | -0.038 | -5.858
-15.5 | -0.688 | 0.11572 | -0.037 | -5.944
-15 | -0.66 | 0.11084 | -0.036 | -5.954
-14.5 | -0.634 | 0.10667 | -0.036 | -5.941
-14 | -0.607 | 0.10287 | -0.036 | -5.905
-13.5 | -0.581 | 0.09921 | -0.036 | -5.857
-13 | -0.555 | 0.09739 | -0.035 | -5.694
-12.5 | -0.528 | 0.08979 | -0.035 | -5.878
-12 | -0.502 | 0.08078 | -0.035 | -6.21
-11.5 | -0.476 | 0.07383 | -0.036 | -6.441
-11 | -0.45 | 0.06757 | -0.038 | -6.659
-10.5 | -0.425 | 0.06178 | -0.04 | -6.876
-10 | -0.394 | 0.06888 | -0.033 | -5.72
-9.5 | -0.368 | 0.06063 | -0.035 | -6.074
-9 | -0.343 | 0.05433 | -0.038 | -6.314
-8.5 | -0.321 | 0.04557 | -0.045 | -7.051
-8 | -0.288 | 0.05069 | -0.036 | -5.686
-7.5 | -0.261 | 0.04892 | -0.033 | -5.326
-7 | -0.234 | 0.04489 | -0.035 | -5.222
-6.5 | -0.257 | 0.00897 | -0.068 | -28.617
-6 | -0.181 | 0.04028 | -0.036 | -4.486
-5.5 | -0.155 | 0.03585 | -0.041 | -4.33
-5 | -0.127 | 0.03696 | -0.035 | -3.424
-4.5 | -0.197 | 0.00819 | -0.069 | -24.057
-4 | -0.162 | 0.00812 | -0.069 | -19.93
-3.5 | -0.107 | 0.00792 | -0.069 | -13.521
-3 | -0.045 | 0.00779 | -0.069 | -5.804
-2.5 | 0.02 | 0.00773 | -0.069 | 2.582
-2 | 0.086 | 0.00772 | -0.069 | 11.203
-1.5 | 0.154 | 0.0077 | -0.069 | 19.933
-1 | 0.221 | 0.00726 | -0.069 | 30.404
-0.5 | 0.288 | 0.00725 | -0.069 | 39.681
0 | 0.355 | 0.00732 | -0.069 | 48.49
0.5 | 0.422 | 0.0074 | -0.069 | 56.933
1 | 0.488 | 0.00747 | -0.069 | 65.371
1.5 | 0.555 | 0.00759 | -0.069 | 73.06
2 | 0.621 | 0.0077 | -0.069 | 80.63
2.5 | 0.687 | 0.00784 | -0.069 | 87.516
3 | 0.752 | 0.00788 | -0.069 | 95.351
3.5 | 0.816 | 0.00753 | -0.069 | 108.421
4 | 0.879 | 0.00805 | -0.07 | 109.266
4.5 | 0.938 | 0.00874 | -0.07 | 107.339
5 | 0.986 | 0.00941 | -0.07 | 104.762
5.5 | 1.018 | 0.01057 | -0.07 | 96.343
6 | 1.018 | 0.01148 | -0.07 | 88.67
6.5 | 0.921 | 0.01242 | -0.07 | 74.12
7 | 0.641 | 0.01363 | -0.07 | 47.029
7.5 | 0.674 | 0.01472 | -0.07 | 45.767
8 | 0.698 | 0.01606 | -0.069 | 43.423
8.5 | 0.728 | 0.01659 | -0.069 | 43.904
9 | 0.633 | 0.05751 | -0.045 | 11.01
9.5 | 0.72 | 0.03326 | -0.061 | 21.641
10 | 0.675 | 0.0722 | -0.036 | 9.352
10.5 | 0.715 | 0.06469 | -0.046 | 11.057
11 | 0.729 | 0.07774 | -0.038 | 9.379
11.5 | 0.754 | 0.08641 | -0.038 | 8.73
12 | 0.779 | 0.08427 | -0.037 | 9.25
12.5 | 0.805 | 0.09214 | -0.037 | 8.738
13 | 0.833 | 0.09702 | -0.039 | 8.588
13.5 | 0.862 | 0.10313 | -0.041 | 8.362
14 | 0.884 | 0.10488 | -0.039 | 8.429
14.5 | 0.911 | 0.10823 | -0.04 | 8.413
15 | 0.942 | 0.11147 | -0.043 | 8.455
15.5 | 0.968 | 0.12082 | -0.043 | 8.014
16 | 0.989 | 0.12213 | -0.041 | 8.097
16.5 | 1.017 | 0.12592 | -0.042 | 8.076
17 | 1.048 | 0.12849 | -0.045 | 8.154
17.5 | 1.073 | 0.13945 | -0.045 | 7.694
18 | 1.093 | 0.13643 | -0.043 | 8.01
18.5 | 1.121 | 0.14184 | -0.044 | 7.905
19 | 1.154 | 0.14237 | -0.047 | 8.108
19.5 | 1.179 | 0.15153 | -0.047 | 7.78
20 | 1.196 | 0.15188 | -0.045 | 7.872

## 88. Re 6M Mach 0.50 (2)
BIGFOIL.COM POLAR EXPORT
MID 33
MID 33 |  |  |  | Cl Max: | 1.3153 | at alpha= | 7.5 | deg
XFOIL ncrit=9 |  |  |  | L/D Max: | 144.646 | at alpha= | 4 | deg
Re: | 6000000 |  |  | Cd Min: | 0.14816 | at alpha= | 12.5 | deg
Mach: | 0.5 |  |  | Cl=0 at alpha= | -99 | deg
|  |  |  | @ Cl=0.1, Cd= | 0.00514
|  |  |  | @ Cl=0.4, Cd= | 0.0051826
|  |  |  | @ Cl=0.6, Cd= | 0.0053799
alpha (deg) | Cl | Cd | Cm | Cl/Cd
0 | 0.3429 | 0.00514 | -0.0726 | 66.7121
0.5 | 0.4099 | 0.00519 | -0.0726 | 78.9788
1 | 0.477 | 0.00523 | -0.0726 | 91.2046
1.5 | 0.544 | 0.00533 | -0.0725 | 102.0638
2 | 0.6114 | 0.00539 | -0.0724 | 113.4323
2.5 | 0.6788 | 0.00547 | -0.0722 | 124.0951
3 | 0.7455 | 0.00543 | -0.0715 | 137.2928
3.5 | 0.8095 | 0.00562 | -0.0699 | 144.0391
4 | 0.878 | 0.00607 | -0.0689 | 144.6458
4.5 | 0.9465 | 0.00666 | -0.0677 | 142.1171
5 | 1.0161 | 0.00724 | -0.0661 | 140.3453
5.5 | 1.0854 | 0.00804 | -0.0642 | 135
6 | 1.1565 | 0.0088 | -0.0618 | 131.4205
6.5 | 1.2275 | 0.00996 | -0.0585 | 123.243
7 | 1.2884 | 0.013 | -0.0529 | 99.1077
7.5 | 1.3153 | 0.01997 | -0.0452 | 65.8638
8 | 1.3047 | 0.02906 | -0.0384 | 44.8968
8.5 | 1.2681 | 0.03729 | -0.0339 | 34.0064
9 | 1.2338 | 0.04988 | -0.043 | 24.7354
9.5 | 1.2053 | 0.06626 | -0.0568 | 18.1905
10 | 1.1752 | 0.08105 | -0.065 | 14.4997
10.5 | 1.1458 | 0.09467 | -0.0713 | 12.1031
11 | 1.1201 | 0.10785 | -0.0775 | 10.3857
11.5 | 1.0985 | 0.12094 | -0.0839 | 9.083
12 | 1.0798 | 0.13441 | -0.0908 | 8.0336
12.5 | 1.0652 | 0.14816 | -0.098 | 7.1895

## 89. Re 7M Mach 0.00 (1)
BIGFOIL.COM POLAR EXPORT
MID 33
MID 33 |  |  |  | Cl Max: | 1.074 | at alpha= | 8.5 | deg
JavaFoil+Calcfoil stall+Eppler ext transition |  |  |  | L/D Max: | 110.811 | at alpha= | 4.5 | deg
Re: | 7000000 |  |  | Cd Min: | 0.00692 | at alpha= | -1 | deg
Mach: | 0 |  |  | Cl=0 at alpha= | -2.6491 | deg
|  |  |  | @ Cl=0.1, Cd= | 0.0072078
|  |  |  | @ Cl=0.4, Cd= | 0.0070622
|  |  |  | @ Cl=0.6, Cd= | 0.007317
alpha (deg) | Cl | Cd | Cm | Cl/Cd
-12.5 | -0.323 | 0.07995 | -0.03 | -4.039
-12 | -0.337 | 0.07578 | -0.03 | -4.444
-11.5 | -0.35 | 0.07175 | -0.03 | -4.873
-11 | -0.361 | 0.0683 | -0.03 | -5.283
-10.5 | -0.37 | 0.06438 | -0.03 | -5.753
-10 | -0.377 | 0.06085 | -0.03 | -6.2
-9.5 | -0.381 | 0.05721 | -0.03 | -6.661
-9 | -0.381 | 0.05391 | -0.031 | -7.067
-8.5 | -0.378 | 0.04947 | -0.033 | -7.639
-8 | -0.372 | 0.04402 | -0.037 | -8.441
-7.5 | -0.436 | 0.00851 | -0.059 | -51.218
-7 | -0.411 | 0.00823 | -0.059 | -49.98
-6.5 | -0.381 | 0.00811 | -0.059 | -46.906
-6 | -0.344 | 0.00796 | -0.059 | -43.182
-5.5 | -0.301 | 0.00782 | -0.059 | -38.506
-5 | -0.254 | 0.00769 | -0.059 | -33.021
-4.5 | -0.204 | 0.00759 | -0.059 | -26.843
-4 | -0.151 | 0.00748 | -0.059 | -20.179
-3.5 | -0.096 | 0.00742 | -0.059 | -12.943
-3 | -0.04 | 0.0074 | -0.059 | -5.381
-2.5 | 0.017 | 0.00736 | -0.06 | 2.368
-2 | 0.075 | 0.00735 | -0.06 | 10.227
-1.5 | 0.133 | 0.00702 | -0.06 | 18.97
-1 | 0.191 | 0.00692 | -0.06 | 27.632
-0.5 | 0.249 | 0.00692 | -0.06 | 36.023
0 | 0.307 | 0.00697 | -0.06 | 44.104
0.5 | 0.365 | 0.00702 | -0.06 | 52.018
1 | 0.423 | 0.00709 | -0.06 | 59.688
1.5 | 0.481 | 0.00716 | -0.06 | 67.118
2 | 0.538 | 0.00721 | -0.06 | 74.679
2.5 | 0.595 | 0.00731 | -0.06 | 81.405
3 | 0.652 | 0.00739 | -0.06 | 88.335
3.5 | 0.709 | 0.00741 | -0.06 | 95.627
4 | 0.765 | 0.00695 | -0.06 | 110.008
4.5 | 0.819 | 0.00739 | -0.06 | 110.811
5 | 0.87 | 0.00789 | -0.06 | 110.309
5.5 | 0.918 | 0.00828 | -0.06 | 110.808
6 | 0.962 | 0.00904 | -0.06 | 106.408
6.5 | 1.001 | 0.00951 | -0.061 | 105.202
7 | 1.033 | 0.00995 | -0.061 | 103.832
7.5 | 1.056 | 0.01038 | -0.061 | 101.688
8 | 1.069 | 0.01091 | -0.061 | 98.035
8.5 | 1.074 | 0.01145 | -0.061 | 93.77
9 | 1.069 | 0.012 | -0.061 | 89.074
9.5 | 1.055 | 0.01261 | -0.061 | 83.635
10 | 1.033 | 0.01338 | -0.061 | 77.169
10.5 | 1.003 | 0.01427 | -0.061 | 70.297
11 | 0.962 | 0.01382 | -0.061 | 69.583
11.5 | 0.905 | 0.01739 | -0.06 | 52.013
12 | 0.849 | 0.01987 | -0.059 | 42.709
12.5 | 0.769 | 0.03053 | -0.055 | 25.189
13 | 0.7 | 0.04407 | -0.052 | 15.89
13.5 | 0.648 | 0.05342 | -0.05 | 12.122

## 90. Re 7M Mach 0.00 (2)
BIGFOIL.COM POLAR EXPORT
MID 33
MID 33 |  |  |  | Cl Max: | 1.8813 | at alpha= | 16 | deg
XFOIL ncrit=9 |  |  |  | L/D Max: | 139.434 | at alpha= | 4 | deg
Re: | 7000000 |  |  | Cd Min: | 0.13539 | at alpha= | 20 | deg
Mach: | 0 |  |  | Cl=0 at alpha= | -2.5819 | deg
|  |  |  | @ Cl=0.1, Cd= | 0.005176
|  |  |  | @ Cl=0.4, Cd= | 0.00496
|  |  |  | @ Cl=0.6, Cd= | 0.0051211
alpha (deg) | Cl | Cd | Cm | Cl/Cd
-11 | -0.9201 | 0.02166 | -0.0597 | -42.4792
-10.5 | -0.8786 | 0.0156 | -0.0618 | -56.3205
-10 | -0.8287 | 0.01277 | -0.0624 | -64.8943
-9.5 | -0.7762 | 0.01094 | -0.0626 | -70.9506
-9 | -0.7224 | 0.00961 | -0.0626 | -75.1717
-8.5 | -0.6679 | 0.00859 | -0.0626 | -77.7532
-8 | -0.6131 | 0.00775 | -0.0625 | -79.1097
-7 | -0.4919 | 0.00676 | -0.0647 | -72.7663
-6.5 | -0.439 | 0.00656 | -0.0638 | -66.9207
-6 | -0.3848 | 0.00647 | -0.0632 | -59.4745
-5.5 | -0.3296 | 0.00592 | -0.0629 | -55.6757
-5 | -0.2736 | 0.00567 | -0.0628 | -48.254
-4.5 | -0.2173 | 0.00552 | -0.0627 | -39.3659
-4 | -0.1609 | 0.00546 | -0.0627 | -29.4689
-3.5 | -0.1041 | 0.0053 | -0.0627 | -19.6415
-3 | -0.0475 | 0.00528 | -0.0627 | -8.9962
-2.5 | 0.0093 | 0.00521 | -0.0627 | 1.785
-2 | 0.066 | 0.0052 | -0.0628 | 12.6923
-1.5 | 0.1227 | 0.00516 | -0.0628 | 23.7791
-1 | 0.1795 | 0.00507 | -0.063 | 35.4043
-0.5 | 0.2363 | 0.005 | -0.0632 | 47.26
0 | 0.293 | 0.00491 | -0.0634 | 59.6741
0.5 | 0.3496 | 0.00496 | -0.0635 | 70.4839
1 | 0.4062 | 0.00496 | -0.0636 | 81.8952
1.5 | 0.4626 | 0.00504 | -0.0638 | 91.7857
2 | 0.5191 | 0.00508 | -0.0639 | 102.185
2.5 | 0.5752 | 0.00513 | -0.064 | 112.1248
3 | 0.6312 | 0.00511 | -0.0641 | 123.5225
3.5 | 0.6833 | 0.00498 | -0.0632 | 137.2088
4 | 0.739 | 0.0053 | -0.0631 | 139.434
4.5 | 0.794 | 0.00576 | -0.063 | 137.8472
5 | 0.8491 | 0.00618 | -0.0629 | 137.3948
5.5 | 0.9038 | 0.00662 | -0.0627 | 136.5257
6 | 0.9585 | 0.00704 | -0.0625 | 136.1506
6.5 | 1.0124 | 0.00759 | -0.0622 | 133.386
7 | 1.0664 | 0.00806 | -0.062 | 132.3077
7.5 | 1.1201 | 0.00856 | -0.0617 | 130.8528
8 | 1.1733 | 0.00908 | -0.0614 | 129.2181
8.5 | 1.2263 | 0.00962 | -0.061 | 127.474
9 | 1.2788 | 0.01018 | -0.0606 | 125.6189
9.5 | 1.3305 | 0.01084 | -0.0602 | 122.7399
10 | 1.3815 | 0.01158 | -0.0596 | 119.3005
10.5 | 1.4314 | 0.01243 | -0.0589 | 115.1569
11 | 1.4797 | 0.01349 | -0.058 | 109.6887
11.5 | 1.5262 | 0.01472 | -0.0569 | 103.6821
12 | 1.5742 | 0.01554 | -0.0561 | 101.2999
12.5 | 1.6213 | 0.01639 | -0.0552 | 98.9201
13 | 1.6673 | 0.01728 | -0.0542 | 96.4873
13.5 | 1.7117 | 0.01827 | -0.053 | 93.6891
14 | 1.7543 | 0.01937 | -0.0516 | 90.5679
14.5 | 1.7943 | 0.02061 | -0.05 | 87.0597
15 | 1.8309 | 0.02204 | -0.048 | 83.0717
15.5 | 1.861 | 0.02388 | -0.0453 | 77.9313
16 | 1.8813 | 0.02621 | -0.0415 | 71.7779
16.5 | 1.8806 | 0.0289 | -0.0352 | 65.0727
17 | 1.8718 | 0.03317 | -0.0309 | 56.4305
17.5 | 1.8521 | 0.04006 | -0.0299 | 46.2332
18 | 1.8285 | 0.04932 | -0.0327 | 37.0742
18.5 | 1.7949 | 0.06158 | -0.0384 | 29.1475
19 | 1.7191 | 0.08214 | -0.0491 | 20.9289
19.5 | 1.625 | 0.1069 | -0.0616 | 15.2011
20 | 1.5192 | 0.13539 | -0.0767 | 11.2209

## 91. Re 7M Mach 0.10 (1)
BIGFOIL.COM POLAR EXPORT
MID 33
MID 33 |  |  |  | Cl Max: | 1.069 | at alpha= | 8.5 | deg
JavaFoil+Calcfoil stall+Eppler ext transition |  |  |  | L/D Max: | 110.972 | at alpha= | 4.5 | deg
Re: | 7000000 |  |  | Cd Min: | 0.00693 | at alpha= | -1 | deg
Mach: | 0.1 |  |  | Cl=0 at alpha= | -2.6552 | deg
|  |  |  | @ Cl=0.1, Cd= | 0.0072235
|  |  |  | @ Cl=0.4, Cd= | 0.0070698
|  |  |  | @ Cl=0.6, Cd= | 0.06755
alpha (deg) | Cl | Cd | Cm | Cl/Cd
-12 | -0.309 | 0.07603 | -0.03 | -4.06
-11.5 | -0.324 | 0.07205 | -0.03 | -4.502
-11 | -0.339 | 0.06826 | -0.03 | -4.961
-10.5 | -0.351 | 0.06459 | -0.03 | -5.437
-10 | -0.361 | 0.06138 | -0.03 | -5.879
-9.5 | -0.368 | 0.05786 | -0.03 | -6.354
-9 | -0.37 | 0.05446 | -0.03 | -6.802
-8.5 | -0.37 | 0.0501 | -0.032 | -7.377
-8 | -0.364 | 0.04568 | -0.035 | -7.976
-7.5 | -0.374 | 0.02663 | -0.048 | -14.047
-7 | -0.409 | 0.00867 | -0.059 | -47.162
-6.5 | -0.38 | 0.00814 | -0.059 | -46.639
-6 | -0.344 | 0.008 | -0.059 | -42.981
-5.5 | -0.301 | 0.00784 | -0.06 | -38.448
-5 | -0.255 | 0.00772 | -0.06 | -32.998
-4.5 | -0.204 | 0.00761 | -0.06 | -26.854
-4 | -0.151 | 0.00749 | -0.06 | -20.223
-3.5 | -0.096 | 0.00743 | -0.06 | -12.982
-3 | -0.04 | 0.00741 | -0.06 | -5.398
-2.5 | 0.018 | 0.00737 | -0.06 | 2.377
-2 | 0.076 | 0.00736 | -0.06 | 10.266
-1.5 | 0.134 | 0.00703 | -0.06 | 19.038
-1 | 0.192 | 0.00693 | -0.06 | 27.728
-0.5 | 0.251 | 0.00693 | -0.06 | 36.144
0 | 0.309 | 0.00698 | -0.06 | 44.269
0.5 | 0.367 | 0.00703 | -0.06 | 52.178
1 | 0.425 | 0.0071 | -0.06 | 59.881
1.5 | 0.483 | 0.00718 | -0.06 | 67.312
2 | 0.541 | 0.00722 | -0.06 | 74.894
2.5 | 0.598 | 0.00733 | -0.06 | 81.633
3 | 0.656 | 0.0074 | -0.06 | 88.616
3.5 | 0.712 | 0.00742 | -0.061 | 95.979
4 | 0.769 | 0.00698 | -0.061 | 110.09
4.5 | 0.823 | 0.00742 | -0.061 | 110.972
5 | 0.874 | 0.00793 | -0.061 | 110.298
5.5 | 0.922 | 0.00833 | -0.061 | 110.702
6 | 0.965 | 0.00908 | -0.061 | 106.359
6.5 | 1.004 | 0.00958 | -0.061 | 104.855
7 | 1.036 | 0.01004 | -0.061 | 103.188
7.5 | 1.056 | 0.01047 | -0.061 | 100.921
8 | 1.068 | 0.01101 | -0.061 | 96.965
8.5 | 1.069 | 0.01156 | -0.061 | 92.494
9 | 1.061 | 0.01214 | -0.061 | 87.398
9.5 | 1.042 | 0.01278 | -0.061 | 81.522
10 | 1.015 | 0.0136 | -0.061 | 74.617
10.5 | 0.979 | 0.01458 | -0.061 | 67.161
11 | 0.928 | 0.01573 | -0.061 | 58.992
11.5 | 0.864 | 0.01826 | -0.059 | 47.309
12 | 0.798 | 0.02215 | -0.058 | 36.034
12.5 | 0.709 | 0.0377 | -0.053 | 18.804
13 | 0.64 | 0.05306 | -0.05 | 12.052
13.5 | 0.58 | 0.06755 | -0.046 | 8.593

## 92. Re 7M Mach 0.10 (2)
BIGFOIL.COM POLAR EXPORT
MID 33
MID 33 |  |  |  | Cl Max: | 1.8486 | at alpha= | 15.5 | deg
XFOIL ncrit=9 |  |  |  | L/D Max: | 139.737 | at alpha= | 4 | deg
Re: | 7000000 |  |  | Cd Min: | 0.18645 | at alpha= | 20 | deg
Mach: | 0.1 |  |  | Cl=0 at alpha= | -2.5797 | deg
|  |  |  | @ Cl=0.1, Cd= | 0.0051863
|  |  |  | @ Cl=0.4, Cd= | 0.0049615
|  |  |  | @ Cl=0.6, Cd= | 0.0051324
alpha (deg) | Cl | Cd | Cm | Cl/Cd
-10.5 | -0.8751 | 0.02238 | -0.0606 | -39.1019
-10 | -0.8346 | 0.015 | -0.0632 | -55.64
-9.5 | -0.7834 | 0.01206 | -0.0636 | -64.9585
-9 | -0.7295 | 0.01026 | -0.0637 | -71.1014
-8.5 | -0.6745 | 0.009 | -0.0636 | -74.9444
-8 | -0.619 | 0.00803 | -0.0634 | -77.0859
-7.5 | -0.5553 | 0.00728 | -0.065 | -76.2775
-7 | -0.4964 | 0.00682 | -0.0654 | -72.7859
-6.5 | -0.4429 | 0.00659 | -0.0645 | -67.2079
-6 | -0.3881 | 0.00649 | -0.0638 | -59.7997
-5.5 | -0.3324 | 0.00598 | -0.0635 | -55.5853
-5 | -0.2759 | 0.00571 | -0.0633 | -48.3187
-4.5 | -0.2191 | 0.00553 | -0.0631 | -39.6203
-4 | -0.1622 | 0.00547 | -0.0631 | -29.6527
-3.5 | -0.1051 | 0.00532 | -0.0631 | -19.7556
-3 | -0.048 | 0.00528 | -0.0631 | -9.0909
-2.5 | 0.0091 | 0.00522 | -0.0631 | 1.7433
-2 | 0.0662 | 0.00521 | -0.0631 | 12.7063
-1.5 | 0.1233 | 0.00517 | -0.0632 | 23.8491
-1 | 0.1804 | 0.00508 | -0.0633 | 35.5118
-0.5 | 0.2375 | 0.00501 | -0.0635 | 47.4052
0 | 0.2946 | 0.00492 | -0.0637 | 59.878
0.5 | 0.3516 | 0.00497 | -0.0638 | 70.7445
1 | 0.4085 | 0.00496 | -0.0639 | 82.3589
1.5 | 0.4653 | 0.00504 | -0.064 | 92.3214
2 | 0.522 | 0.00509 | -0.0642 | 102.554
2.5 | 0.5785 | 0.00514 | -0.0643 | 112.5486
3 | 0.6348 | 0.00512 | -0.0644 | 123.9844
3.5 | 0.6873 | 0.00499 | -0.0634 | 137.7355
4 | 0.7434 | 0.00532 | -0.0633 | 139.7368
4.5 | 0.7989 | 0.00578 | -0.0632 | 138.218
5 | 0.8543 | 0.00621 | -0.063 | 137.5684
5.5 | 0.9095 | 0.00665 | -0.0628 | 136.7669
6 | 0.9645 | 0.00709 | -0.0626 | 136.0367
6.5 | 1.019 | 0.00763 | -0.0623 | 133.5518
7 | 1.0736 | 0.00811 | -0.062 | 132.3798
7.5 | 1.1277 | 0.00862 | -0.0616 | 130.8237
8 | 1.1815 | 0.00919 | -0.0612 | 128.5637
8.5 | 1.2351 | 0.00972 | -0.0608 | 127.0679
9 | 1.2881 | 0.01033 | -0.0603 | 124.6951
9.5 | 1.3404 | 0.01103 | -0.0596 | 121.5231
10 | 1.3918 | 0.01183 | -0.0589 | 117.65
10.5 | 1.4419 | 0.01279 | -0.058 | 112.7365
11 | 1.4889 | 0.01422 | -0.0567 | 104.7046
11.5 | 1.5383 | 0.01504 | -0.0558 | 102.2806
12 | 1.5868 | 0.01591 | -0.0548 | 99.736
12.5 | 1.6343 | 0.01683 | -0.0537 | 97.1064
13 | 1.6803 | 0.01785 | -0.0525 | 94.1345
13.5 | 1.724 | 0.01904 | -0.0509 | 90.5462
14 | 1.7647 | 0.02044 | -0.0491 | 86.3356
14.5 | 1.8009 | 0.02215 | -0.0467 | 81.3047
15 | 1.8304 | 0.02424 | -0.0437 | 75.5116
15.5 | 1.8486 | 0.02687 | -0.0395 | 68.7979
16 | 1.8429 | 0.03004 | -0.0328 | 61.3482
16.5 | 1.8327 | 0.0348 | -0.0292 | 52.6638
17 | 1.8124 | 0.04238 | -0.0294 | 42.7655
17.5 | 1.7752 | 0.05448 | -0.0345 | 32.5844
18 | 1.7245 | 0.07054 | -0.0431 | 24.4471
18.5 | 1.6551 | 0.09044 | -0.0533 | 18.3005
19 | 1.546 | 0.11841 | -0.0678 | 13.0563
19.5 | 1.4352 | 0.14912 | -0.0848 | 9.6245
20 | 1.3177 | 0.18645 | -0.1082 | 7.0673

## 93. Re 7M Mach 0.25 (1)
BIGFOIL.COM POLAR EXPORT
MID 33
MID 33 |  |  |  | Cl Max: | 1.053 | at alpha= | 7.5 | deg
JavaFoil+Calcfoil stall+Eppler ext transition |  |  |  | L/D Max: | 110.644 | at alpha= | 4.5 | deg
Re: | 7000000 |  |  | Cd Min: | 0.00698 | at alpha= | -0.5 | deg
Mach: | 0.25 |  |  | Cl=0 at alpha= | -2.6525 | deg
|  |  |  | @ Cl=0.1, Cd= | 0.0072863
|  |  |  | @ Cl=0.4, Cd= | 0.06795
|  |  |  | @ Cl=0.6, Cd= | 0.06795
alpha (deg) | Cl | Cd | Cm | Cl/Cd
-11.5 | -0.05 | 0.07358 | -0.031 | -0.68
-11 | -0.109 | 0.06985 | -0.031 | -1.561
-10.5 | -0.167 | 0.06552 | -0.031 | -2.552
-10 | -0.211 | 0.06222 | -0.031 | -3.398
-9.5 | -0.248 | 0.05907 | -0.03 | -4.203
-9 | -0.278 | 0.05613 | -0.03 | -4.95
-8.5 | -0.3 | 0.05288 | -0.03 | -5.668
-8 | -0.313 | 0.04942 | -0.031 | -6.34
-7.5 | -0.318 | 0.04585 | -0.032 | -6.935
-7 | -0.313 | 0.04306 | -0.033 | -7.265
-6.5 | -0.368 | 0.00833 | -0.061 | -44.192
-6 | -0.34 | 0.00809 | -0.061 | -42.023
-5.5 | -0.302 | 0.00799 | -0.061 | -37.81
-5 | -0.257 | 0.00785 | -0.061 | -32.788
-4.5 | -0.208 | 0.00772 | -0.061 | -26.933
-4 | -0.155 | 0.00758 | -0.061 | -20.395
-3.5 | -0.099 | 0.00751 | -0.061 | -13.155
-3 | -0.041 | 0.00747 | -0.061 | -5.488
-2.5 | 0.018 | 0.00742 | -0.062 | 2.421
-2 | 0.078 | 0.0074 | -0.062 | 10.479
-1.5 | 0.138 | 0.00709 | -0.062 | 19.382
-1 | 0.198 | 0.00699 | -0.062 | 28.251
-0.5 | 0.257 | 0.00698 | -0.062 | 36.872
0 | 0.317 | 0.00703 | -0.062 | 45.147
0.5 | 0.377 | 0.0071 | -0.062 | 53.1
1 | 0.437 | 0.00716 | -0.062 | 61
1.5 | 0.496 | 0.00726 | -0.062 | 68.405
2 | 0.556 | 0.00731 | -0.062 | 76.029
2.5 | 0.615 | 0.00742 | -0.062 | 82.861
3 | 0.674 | 0.00751 | -0.062 | 89.661
3.5 | 0.732 | 0.00755 | -0.062 | 96.879
4 | 0.789 | 0.00714 | -0.062 | 110.615
4.5 | 0.845 | 0.00764 | -0.062 | 110.644
5 | 0.896 | 0.00812 | -0.062 | 110.436
5.5 | 0.943 | 0.00857 | -0.062 | 110.089
6 | 0.985 | 0.00939 | -0.062 | 104.928
6.5 | 1.02 | 0.00992 | -0.063 | 102.842
7 | 1.044 | 0.01043 | -0.063 | 100.114
7.5 | 1.053 | 0.01096 | -0.063 | 96.119
8 | 1.047 | 0.01161 | -0.063 | 90.213
8.5 | 1.025 | 0.01233 | -0.063 | 83.145
9 | 0.791 | 0.05814 | -0.026 | 13.597
9.5 | 0.928 | 0.014 | -0.063 | 66.305
10 | 0.851 | 0.01368 | -0.063 | 62.25
10.5 | 0.751 | 0.01703 | -0.062 | 44.079
11 | 0.631 | 0.02282 | -0.059 | 27.639
11.5 | 0.502 | 0.03759 | -0.054 | 13.346
12 | 0.384 | 0.05409 | -0.049 | 7.093
12.5 | 0.268 | 0.06795 | -0.045 | 3.939

## 94. Re 7M Mach 0.25 (2)
BIGFOIL.COM POLAR EXPORT
MID 33
MID 33 |  |  |  | Cl Max: | 1.5965 | at alpha= | 12 | deg
XFOIL ncrit=9 |  |  |  | L/D Max: | 141.14 | at alpha= | 4 | deg
Re: | 7000000 |  |  | Cd Min: | 0.19672 | at alpha= | -15 | deg
Mach: | 0.25 |  |  | Cl=0 at alpha= | -2.5708 | deg
|  |  |  | @ Cl=0.1, Cd= | 0.0052125
|  |  |  | @ Cl=0.4, Cd= | 0.0050036
|  |  |  | @ Cl=0.6, Cd= | 0.0051989
alpha (deg) | Cl | Cd | Cm | Cl/Cd
-18 | -0.5293 | 0.1967 | 0.0344 | -2.6909
-17.5 | -0.519 | 0.19195 | 0.032 | -2.7038
-17 | -0.5089 | 0.18718 | 0.0297 | -2.7188
-16.5 | -0.499 | 0.18235 | 0.0274 | -2.7365
-16 | -0.4894 | 0.17693 | 0.0253 | -2.7661
-15.5 | -0.481 | 0.17182 | 0.0232 | -2.7994
-15 | -0.6775 | 0.19672 | 0.0514 | -3.444
-14.5 | -0.6619 | 0.18928 | 0.0479 | -3.4969
-14 | -0.6468 | 0.18173 | 0.0446 | -3.5591
-13.5 | -0.6326 | 0.17414 | 0.0413 | -3.6327
-13 | -0.6194 | 0.16655 | 0.0382 | -3.719
-12.5 | -0.6067 | 0.15879 | 0.0352 | -3.8208
-12 | -0.5952 | 0.15105 | 0.0322 | -3.9404
-11.5 | -0.5899 | 0.14158 | 0.0288 | -4.1665
-11 | -0.5841 | 0.13236 | 0.0254 | -4.413
-9.5 | -0.5718 | 0.10472 | 0.0142 | -5.4603
-9 | -0.5623 | 0.09741 | 0.0105 | -5.7725
-8 | -0.6492 | 0.01354 | -0.0674 | -47.9468
-7.5 | -0.5844 | 0.00976 | -0.0694 | -59.877
-7 | -0.5224 | 0.00803 | -0.0695 | -65.056
-6.5 | -0.4655 | 0.00717 | -0.0682 | -64.9233
-6 | -0.4074 | 0.00675 | -0.0672 | -60.3556
-5.5 | -0.3484 | 0.00653 | -0.0664 | -53.3538
-5 | -0.2889 | 0.00594 | -0.066 | -48.6364
-4.5 | -0.2293 | 0.00568 | -0.0656 | -40.3697
-4 | -0.1697 | 0.00553 | -0.0654 | -30.6872
-3.5 | -0.1102 | 0.0054 | -0.0652 | -20.4074
-3 | -0.0509 | 0.00531 | -0.0651 | -9.5857
-2.5 | 0.0084 | 0.00525 | -0.065 | 1.6
-2 | 0.0675 | 0.00524 | -0.0649 | 12.8817
-1.5 | 0.1266 | 0.00519 | -0.0649 | 24.3931
-1 | 0.1856 | 0.00511 | -0.065 | 36.3209
-0.5 | 0.2446 | 0.00504 | -0.0652 | 48.5317
0 | 0.3035 | 0.00496 | -0.0653 | 61.1895
0.5 | 0.3623 | 0.00501 | -0.0654 | 72.3154
1 | 0.4211 | 0.005 | -0.0656 | 84.22
1.5 | 0.4797 | 0.00508 | -0.0657 | 94.4291
2 | 0.5383 | 0.00515 | -0.0657 | 104.5243
2.5 | 0.5968 | 0.0052 | -0.0658 | 114.7692
3 | 0.6552 | 0.00518 | -0.0658 | 126.4865
3.5 | 0.7095 | 0.00509 | -0.0647 | 139.391
4 | 0.7678 | 0.00544 | -0.0645 | 141.1397
4.5 | 0.8254 | 0.00593 | -0.0642 | 139.1906
5 | 0.8833 | 0.00638 | -0.0639 | 138.4483
5.5 | 0.9412 | 0.0068 | -0.0635 | 138.4118
6 | 0.9985 | 0.00739 | -0.0629 | 135.115
6.5 | 1.0558 | 0.00795 | -0.0623 | 132.805
7 | 1.1133 | 0.00849 | -0.0616 | 131.1307
7.5 | 1.1705 | 0.00908 | -0.0608 | 128.9097
8 | 1.2277 | 0.0097 | -0.0599 | 126.567
8.5 | 1.2843 | 0.01041 | -0.0589 | 123.3718
9 | 1.3402 | 0.01127 | -0.0576 | 118.9175
9.5 | 1.3948 | 0.01233 | -0.0562 | 113.1225
10 | 1.4442 | 0.01427 | -0.0539 | 101.2053
10.5 | 1.4961 | 0.0156 | -0.052 | 95.9038
11 | 1.5436 | 0.01749 | -0.0496 | 88.2561
11.5 | 1.5803 | 0.02063 | -0.046 | 76.602
12 | 1.5965 | 0.0256 | -0.0409 | 62.3633
12.5 | 1.5817 | 0.03175 | -0.0337 | 49.8173
13 | 1.5451 | 0.03898 | -0.0293 | 39.6383
13.5 | 1.5096 | 0.05086 | -0.0352 | 29.6815
14 | 1.4727 | 0.06692 | -0.0465 | 22.0069
14.5 | 1.432 | 0.0838 | -0.0562 | 17.0883
15 | 1.3876 | 0.10039 | -0.0642 | 13.8221
15.5 | 1.3422 | 0.11697 | -0.0719 | 11.4747
16 | 1.2982 | 0.13389 | -0.0802 | 9.696
16.5 | 1.2575 | 0.15128 | -0.0894 | 8.3124
17 | 1.2207 | 0.16936 | -0.0997 | 7.2077

## 95. Re 7M Mach 0.50 (1)
BIGFOIL.COM POLAR EXPORT
MID 33
MID 33 |  |  |  | Cl Max: | 1.196 | at alpha= | 20 | deg
JavaFoil+Calcfoil stall+Eppler ext transition |  |  |  | L/D Max: | 110.368 | at alpha= | 4 | deg
Re: | 7000000 |  |  | Cd Min: | 0.00724 | at alpha= | -0.5 | deg
Mach: | 0.5 |  |  | Cl=0 at alpha= | -2.6538 | deg
|  |  |  | @ Cl=0.1, Cd= | 0.0076459
|  |  |  | @ Cl=0.4, Cd= | 0.0073272
|  |  |  | @ Cl=0.6, Cd= | 0.0076723
alpha (deg) | Cl | Cd | Cm | Cl/Cd
-20 | -0.923 | 0.15423 | -0.039 | -5.988
-19.5 | -0.899 | 0.15851 | -0.04 | -5.67
-19 | -0.875 | 0.14408 | -0.04 | -6.07
-18.5 | -0.847 | 0.13797 | -0.039 | -6.138
-18 | -0.819 | 0.1362 | -0.038 | -6.014
-17.5 | -0.792 | 0.13081 | -0.038 | -6.057
-17 | -0.766 | 0.12763 | -0.037 | -6.003
-16.5 | -0.74 | 0.12211 | -0.038 | -6.063
-16 | -0.715 | 0.11923 | -0.038 | -5.996
-15.5 | -0.688 | 0.1144 | -0.038 | -6.015
-15 | -0.66 | 0.1099 | -0.036 | -6.01
-14.5 | -0.634 | 0.10223 | -0.036 | -6.201
-14 | -0.608 | 0.09521 | -0.036 | -6.383
-13.5 | -0.581 | 0.08895 | -0.036 | -6.537
-13 | -0.555 | 0.09541 | -0.035 | -5.812
-12.5 | -0.528 | 0.08863 | -0.035 | -5.957
-12 | -0.502 | 0.08014 | -0.036 | -6.262
-11.5 | -0.476 | 0.0726 | -0.037 | -6.561
-11 | -0.451 | 0.06606 | -0.039 | -6.829
-10.5 | -0.427 | 0.05954 | -0.042 | -7.168
-10 | -0.394 | 0.06773 | -0.033 | -5.818
-9.5 | -0.369 | 0.06012 | -0.036 | -6.131
-9 | -0.344 | 0.05318 | -0.04 | -6.472
-8.5 | -0.326 | 0.0412 | -0.048 | -7.904
-8 | -0.289 | 0.05 | -0.037 | -5.772
-7.5 | -0.261 | 0.04841 | -0.034 | -5.389
-7 | -0.235 | 0.044 | -0.037 | -5.341
-6.5 | -0.257 | 0.00884 | -0.068 | -29.042
-6 | -0.181 | 0.03928 | -0.038 | -4.617
-5.5 | -0.19 | 0.00843 | -0.068 | -22.563
-5 | -0.127 | 0.03622 | -0.037 | -3.504
-4.5 | -0.197 | 0.00821 | -0.069 | -24.008
-4 | -0.162 | 0.00806 | -0.069 | -20.084
-3.5 | -0.107 | 0.00788 | -0.069 | -13.601
-3 | -0.045 | 0.00777 | -0.069 | -5.816
-2.5 | 0.02 | 0.00773 | -0.069 | 2.585
-2 | 0.086 | 0.00765 | -0.069 | 11.306
-1.5 | 0.154 | 0.00763 | -0.069 | 20.115
-1 | 0.221 | 0.00727 | -0.069 | 30.348
-0.5 | 0.288 | 0.00724 | -0.069 | 39.746
0 | 0.355 | 0.00726 | -0.069 | 48.847
0.5 | 0.422 | 0.00736 | -0.069 | 57.256
1 | 0.488 | 0.00746 | -0.069 | 65.419
1.5 | 0.555 | 0.00757 | -0.069 | 73.29
2 | 0.621 | 0.00772 | -0.069 | 80.435
2.5 | 0.687 | 0.00785 | -0.069 | 87.485
3 | 0.752 | 0.00801 | -0.069 | 93.909
3.5 | 0.816 | 0.00818 | -0.07 | 99.76
4 | 0.879 | 0.00797 | -0.07 | 110.368
4.5 | 0.938 | 0.00862 | -0.07 | 108.832
5 | 0.986 | 0.00922 | -0.07 | 106.976
5.5 | 1.018 | 0.01032 | -0.07 | 98.663
6 | 1.018 | 0.01121 | -0.07 | 90.878
6.5 | 0.921 | 0.01208 | -0.07 | 76.211
7 | 0.641 | 0.01325 | -0.07 | 48.382
7.5 | 0.674 | 0.01426 | -0.07 | 47.23
8 | 0.7 | 0.01557 | -0.069 | 44.962
8.5 | 0.731 | 0.01598 | -0.069 | 45.732
9 | 0.644 | 0.05166 | -0.049 | 12.465
9.5 | 0.739 | 0.02703 | -0.063 | 27.34
10 | 0.676 | 0.07084 | -0.038 | 9.55
10.5 | 0.736 | 0.05371 | -0.053 | 13.696
11 | 0.732 | 0.07558 | -0.04 | 9.679
11.5 | 0.756 | 0.08495 | -0.039 | 8.894
12 | 0.781 | 0.08245 | -0.038 | 9.472
12.5 | 0.806 | 0.09088 | -0.038 | 8.872
13 | 0.835 | 0.09532 | -0.04 | 8.758
13.5 | 0.864 | 0.1005 | -0.042 | 8.594
14 | 0.884 | 0.10268 | -0.039 | 8.612
14.5 | 0.912 | 0.10613 | -0.04 | 8.594
15 | 0.945 | 0.10852 | -0.044 | 8.71
15.5 | 0.969 | 0.11854 | -0.044 | 8.177
16 | 0.989 | 0.11764 | -0.041 | 8.408
16.5 | 1.018 | 0.1229 | -0.043 | 8.286
17 | 1.052 | 0.12449 | -0.046 | 8.448
17.5 | 1.074 | 0.13654 | -0.045 | 7.866
18 | 1.093 | 0.13527 | -0.043 | 8.081
18.5 | 1.123 | 0.13822 | -0.045 | 8.126
19 | 1.158 | 0.1377 | -0.048 | 8.41
19.5 | 1.18 | 0.14883 | -0.047 | 7.931
20 | 1.196 | 0.15013 | -0.045 | 7.966

## 96. Re 7M Mach 0.50 (2)
BIGFOIL.COM POLAR EXPORT
MID 33
MID 33 |  |  |  | Cl Max: | 1.3195 | at alpha= | 7.5 | deg
XFOIL ncrit=9 |  |  |  | L/D Max: | 147.632 | at alpha= | 3.5 | deg
Re: | 7000000 |  |  | Cd Min: | 0.21756 | at alpha= | -15.5 | deg
Mach: | 0.5 |  |  | Cl=0 at alpha= | -2.5287 | deg
|  |  |  | @ Cl=0.1, Cd= | 0.005376
|  |  |  | @ Cl=0.4, Cd= | 0.0051525
|  |  |  | @ Cl=0.6, Cd= | 0.0053542
alpha (deg) | Cl | Cd | Cm | Cl/Cd
-15.5 | -0.7312 | 0.21756 | 0.0615 | -3.3609
-15 | -0.7092 | 0.20914 | 0.0573 | -3.391
-14.5 | -0.6881 | 0.20057 | 0.053 | -3.4307
-14 | -0.668 | 0.19227 | 0.0489 | -3.4743
-13.5 | -0.649 | 0.18406 | 0.045 | -3.526
-13 | -0.6304 | 0.17582 | 0.0412 | -3.5855
-12.5 | -0.6126 | 0.1676 | 0.0376 | -3.6551
-12 | -0.5962 | 0.15946 | 0.0341 | -3.7389
-11.5 | -0.5806 | 0.15125 | 0.0307 | -3.8387
-11 | -0.5691 | 0.14252 | 0.0272 | -3.9931
-10.5 | -0.5561 | 0.13412 | 0.0239 | -4.1463
-10 | -0.5448 | 0.12559 | 0.0206 | -4.3379
-9.5 | -0.5357 | 0.11667 | 0.0171 | -4.5916
-9 | -0.5261 | 0.10821 | 0.0135 | -4.8618
-8.5 | -0.5126 | 0.101 | 0.0102 | -5.0752
-8 | -0.4989 | 0.09385 | 0.0066 | -5.3159
-7.5 | -0.4878 | 0.08613 | 0.0026 | -5.6635
-7 | -0.4779 | 0.07818 | -0.0022 | -6.1128
-6.5 | -0.4642 | 0.06938 | -0.0102 | -6.6907
-6 | -0.4409 | 0.05901 | -0.0238 | -7.4716
-5.5 | -0.3951 | 0.04475 | -0.0463 | -8.8291
-5 | -0.3377 | 0.0276 | -0.0665 | -12.2355
-4.5 | -0.2781 | 0.01218 | -0.0758 | -22.8325
-4 | -0.2085 | 0.00692 | -0.0762 | -30.1301
-3.5 | -0.1364 | 0.00595 | -0.0751 | -22.9244
-3 | -0.0656 | 0.00558 | -0.0742 | -11.7563
-2.5 | 0.004 | 0.00545 | -0.0735 | 0.73394
-2 | 0.0727 | 0.00538 | -0.073 | 13.513
-1.5 | 0.1407 | 0.00537 | -0.0727 | 26.2011
-1 | 0.2084 | 0.00529 | -0.0726 | 39.3951
-0.5 | 0.2758 | 0.00519 | -0.0726 | 53.1407
0 | 0.3431 | 0.00511 | -0.0727 | 67.1429
0.5 | 0.4101 | 0.00516 | -0.0727 | 79.4767
1 | 0.4773 | 0.00518 | -0.0727 | 92.1429
1.5 | 0.5444 | 0.00528 | -0.0726 | 103.1061
2 | 0.6118 | 0.00537 | -0.0724 | 113.9292
2.5 | 0.6792 | 0.0055 | -0.0722 | 123.4909
3 | 0.7471 | 0.00554 | -0.0718 | 134.8556
3.5 | 0.8105 | 0.00549 | -0.07 | 147.6321
4 | 0.8789 | 0.00596 | -0.0691 | 147.4664
4.5 | 0.9479 | 0.00649 | -0.0679 | 146.0555
5 | 1.0176 | 0.00704 | -0.0664 | 144.5455
5.5 | 1.0871 | 0.00783 | -0.0644 | 138.8378
6 | 1.1584 | 0.00857 | -0.062 | 135.1692
6.5 | 1.2302 | 0.00962 | -0.0588 | 127.8794
7 | 1.2919 | 0.01259 | -0.0533 | 102.6132
7.5 | 1.3195 | 0.01954 | -0.0455 | 67.5281
8 | 1.31 | 0.02862 | -0.0386 | 45.7722
8.5 | 1.2741 | 0.03676 | -0.0337 | 34.66
9 | 1.2395 | 0.04903 | -0.0421 | 25.2804
9.5 | 1.2113 | 0.06538 | -0.0562 | 18.5271
10 | 1.1816 | 0.08021 | -0.0645 | 14.7313
10.5 | 1.1523 | 0.09379 | -0.0708 | 12.286
11 | 1.126 | 0.10698 | -0.0769 | 10.5253
11.5 | 1.1014 | 0.12052 | -0.0837 | 9.1387
12 | 1.0832 | 0.13385 | -0.0905 | 8.0926
12.5 | 1.0695 | 0.14729 | -0.0975 | 7.2612

## 97. Re 8M Mach 0.00 (1)
BIGFOIL.COM POLAR EXPORT
MID 33
MID 33 |  |  |  | Cl Max: | 1.074 | at alpha= | 8.5 | deg
JavaFoil+Calcfoil stall+Eppler ext transition |  |  |  | L/D Max: | 112.765 | at alpha= | 5.5 | deg
Re: | 8000000 |  |  | Cd Min: | 0.00694 | at alpha= | -0.5 | deg
Mach: | 0 |  |  | Cl=0 at alpha= | -2.6491 | deg
|  |  |  | @ Cl=0.1, Cd= | 0.0071921
|  |  |  | @ Cl=0.4, Cd= | 0.0070402
|  |  |  | @ Cl=0.6, Cd= | 0.0073114
alpha (deg) | Cl | Cd | Cm | Cl/Cd
-12.5 | -0.323 | 0.0792 | -0.031 | -4.08
-12 | -0.337 | 0.0752 | -0.03 | -4.481
-11.5 | -0.35 | 0.07123 | -0.03 | -4.911
-11 | -0.361 | 0.06758 | -0.03 | -5.344
-10.5 | -0.371 | 0.0637 | -0.03 | -5.82
-10 | -0.378 | 0.06027 | -0.031 | -6.265
-9.5 | -0.381 | 0.05664 | -0.031 | -6.735
-9 | -0.382 | 0.05313 | -0.032 | -7.184
-8.5 | -0.38 | 0.04779 | -0.035 | -7.946
-8 | -0.382 | 0.03556 | -0.043 | -10.75
-7.5 | -0.436 | 0.00838 | -0.059 | -51.977
-7 | -0.411 | 0.00821 | -0.059 | -50.108
-6.5 | -0.381 | 0.00806 | -0.059 | -47.21
-6 | -0.344 | 0.00792 | -0.059 | -43.432
-5.5 | -0.301 | 0.00778 | -0.059 | -38.714
-5 | -0.254 | 0.00767 | -0.059 | -33.096
-4.5 | -0.204 | 0.00753 | -0.059 | -27.046
-4 | -0.151 | 0.00745 | -0.059 | -20.242
-3.5 | -0.096 | 0.00739 | -0.059 | -12.991
-3 | -0.04 | 0.00736 | -0.059 | -5.408
-2.5 | 0.017 | 0.00734 | -0.06 | 2.375
-2 | 0.075 | 0.00733 | -0.06 | 10.25
-1.5 | 0.133 | 0.00701 | -0.06 | 19.003
-1 | 0.191 | 0.00695 | -0.06 | 27.513
-0.5 | 0.249 | 0.00694 | -0.06 | 35.911
0 | 0.307 | 0.00694 | -0.06 | 44.269
0.5 | 0.365 | 0.00701 | -0.06 | 52.078
1 | 0.423 | 0.00706 | -0.06 | 59.899
1.5 | 0.481 | 0.00713 | -0.06 | 67.401
2 | 0.538 | 0.00721 | -0.06 | 74.681
2.5 | 0.595 | 0.0073 | -0.06 | 81.595
3 | 0.652 | 0.00743 | -0.06 | 87.846
3.5 | 0.709 | 0.00754 | -0.06 | 94.065
4 | 0.765 | 0.00737 | -0.06 | 103.762
4.5 | 0.819 | 0.0073 | -0.06 | 112.287
5 | 0.87 | 0.00775 | -0.06 | 112.228
5.5 | 0.918 | 0.00814 | -0.06 | 112.765
6 | 0.962 | 0.00886 | -0.06 | 108.533
6.5 | 1.001 | 0.00933 | -0.061 | 107.313
7 | 1.033 | 0.00975 | -0.061 | 105.94
7.5 | 1.056 | 0.01017 | -0.061 | 103.788
8 | 1.069 | 0.0107 | -0.061 | 99.939
8.5 | 1.074 | 0.01123 | -0.061 | 95.599
9 | 1.069 | 0.01174 | -0.061 | 91.058
9.5 | 1.055 | 0.01234 | -0.061 | 85.478
10 | 1.033 | 0.01306 | -0.061 | 79.08
10.5 | 1.003 | 0.0139 | -0.061 | 72.177
11 | 0.968 | 0.01492 | -0.061 | 64.838
11.5 | 0.909 | 0.01662 | -0.06 | 54.732
12 | 0.855 | 0.01859 | -0.059 | 45.975
12.5 | 0.779 | 0.02677 | -0.056 | 29.117
13 | 0.711 | 0.03838 | -0.053 | 18.513
13.5 | 0.656 | 0.0477 | -0.051 | 13.743

## 98. Re 8M Mach 0.00 (2)
BIGFOIL.COM POLAR EXPORT
MID 33
MID 33 |  |  |  | Cl Max: | 1.8868 | at alpha= | 16 | deg
XFOIL ncrit=9 |  |  |  | L/D Max: | 141.126 | at alpha= | 4 | deg
Re: | 8000000 |  |  | Cd Min: | 0.13102 | at alpha= | 20 | deg
Mach: | 0 |  |  | Cl=0 at alpha= | -2.5801 | deg
|  |  |  | @ Cl=0.1, Cd= | 0.0051459
|  |  |  | @ Cl=0.4, Cd= | 0.00495
|  |  |  | @ Cl=0.6, Cd= | 0.00517
alpha (deg) | Cl | Cd | Cm | Cl/Cd
-10.5 | -0.8716 | 0.01912 | -0.0606 | -45.5858
-10 | -0.8272 | 0.01366 | -0.0621 | -60.5564
-9.5 | -0.7758 | 0.01119 | -0.0625 | -69.3298
-9 | -0.7223 | 0.00961 | -0.0627 | -75.1613
-8.5 | -0.6679 | 0.00848 | -0.0627 | -78.7618
-7.5 | -0.5489 | 0.00687 | -0.0645 | -79.8981
-7 | -0.4946 | 0.00652 | -0.064 | -75.8589
-6.5 | -0.441 | 0.00633 | -0.0634 | -69.6682
-6 | -0.3862 | 0.00626 | -0.063 | -61.6933
-5.5 | -0.3304 | 0.00588 | -0.0628 | -56.1905
-5 | -0.2742 | 0.00561 | -0.0627 | -48.877
-4.5 | -0.2177 | 0.00544 | -0.0627 | -40.0184
-3.5 | -0.1044 | 0.00526 | -0.0627 | -19.8479
-3 | -0.0477 | 0.00522 | -0.0627 | -9.1379
-2.5 | 0.0091 | 0.00518 | -0.0628 | 1.7568
-2 | 0.0658 | 0.00517 | -0.0628 | 12.7273
-1.5 | 0.1226 | 0.00513 | -0.0629 | 23.8986
-1 | 0.1794 | 0.00506 | -0.063 | 35.4545
-0.5 | 0.2362 | 0.005 | -0.0632 | 47.24
0 | 0.293 | 0.00493 | -0.0634 | 59.432
0.5 | 0.3497 | 0.00495 | -0.0635 | 70.6465
1 | 0.4063 | 0.00495 | -0.0637 | 82.0808
1.5 | 0.4628 | 0.00503 | -0.0638 | 92.008
2 | 0.5192 | 0.00509 | -0.0639 | 102.0039
2.5 | 0.5754 | 0.00517 | -0.064 | 111.2959
3 | 0.6316 | 0.00517 | -0.0641 | 122.1663
3.5 | 0.6869 | 0.00518 | -0.0641 | 132.6062
4 | 0.7395 | 0.00524 | -0.0632 | 141.126
4.5 | 0.7946 | 0.00568 | -0.0631 | 139.8944
5 | 0.8496 | 0.0061 | -0.063 | 139.2787
5.5 | 0.9047 | 0.00647 | -0.0628 | 139.83
6 | 0.9592 | 0.00693 | -0.0626 | 138.4127
6.5 | 1.0134 | 0.00742 | -0.0624 | 136.5768
7 | 1.0675 | 0.00787 | -0.0622 | 135.6417
7.5 | 1.1213 | 0.00835 | -0.0619 | 134.2874
8 | 1.1745 | 0.00888 | -0.0616 | 132.2635
8.5 | 1.2277 | 0.00936 | -0.0613 | 131.1645
9 | 1.2803 | 0.00994 | -0.0609 | 128.8028
9.5 | 1.3321 | 0.0106 | -0.0604 | 125.6698
10 | 1.3831 | 0.01134 | -0.0598 | 121.9665
10.5 | 1.4329 | 0.01223 | -0.0591 | 117.1627
11 | 1.4811 | 0.01331 | -0.0582 | 111.2772
11.5 | 1.5303 | 0.01406 | -0.0575 | 108.8407
12 | 1.5788 | 0.01484 | -0.0567 | 106.3881
12.5 | 1.6263 | 0.01566 | -0.0559 | 103.8506
13 | 1.6728 | 0.01652 | -0.0549 | 101.2591
13.5 | 1.7179 | 0.01747 | -0.0538 | 98.3343
14 | 1.7611 | 0.01853 | -0.0525 | 95.0405
14.5 | 1.8021 | 0.01972 | -0.051 | 91.3844
15 | 1.8393 | 0.02116 | -0.049 | 86.9234
15.5 | 1.867 | 0.02334 | -0.046 | 79.9914
16 | 1.8868 | 0.02582 | -0.0421 | 73.0751
16.5 | 1.8868 | 0.0285 | -0.0357 | 66.2035
17 | 1.8762 | 0.03278 | -0.0311 | 57.2361
17.5 | 1.8542 | 0.03982 | -0.0299 | 46.5645
18 | 1.829 | 0.04928 | -0.0327 | 37.1144
18.5 | 1.795 | 0.06162 | -0.0385 | 29.1302
19 | 1.72 | 0.08208 | -0.0491 | 20.9552
19.5 | 1.6338 | 0.10536 | -0.0608 | 15.5068
20 | 1.541 | 0.13102 | -0.0742 | 11.7616

## 99. Re 8M Mach 0.10 (1)
BIGFOIL.COM POLAR EXPORT
MID 33
MID 33 |  |  |  | Cl Max: | 1.069 | at alpha= | 8.5 | deg
JavaFoil+Calcfoil stall+Eppler ext transition |  |  |  | L/D Max: | 112.654 | at alpha= | 5.5 | deg
Re: | 8000000 |  |  | Cd Min: | 0.00694 | at alpha= | 0 | deg
Mach: | 0.1 |  |  | Cl=0 at alpha= | -2.6552 | deg
|  |  |  | @ Cl=0.1, Cd= | 0.0072076
|  |  |  | @ Cl=0.4, Cd= | 0.0070441
|  |  |  | @ Cl=0.6, Cd= | 0.06231
alpha (deg) | Cl | Cd | Cm | Cl/Cd
-12.5 | -0.292 | 0.07957 | -0.031 | -3.675
-12 | -0.309 | 0.07548 | -0.031 | -4.092
-11.5 | -0.325 | 0.07165 | -0.03 | -4.53
-11 | -0.339 | 0.06762 | -0.03 | -5.012
-10.5 | -0.351 | 0.06402 | -0.031 | -5.491
-10 | -0.361 | 0.06081 | -0.03 | -5.94
-9.5 | -0.368 | 0.0573 | -0.031 | -6.422
-9 | -0.371 | 0.05385 | -0.031 | -6.885
-8.5 | -0.371 | 0.04897 | -0.034 | -7.572
-8 | -0.369 | 0.04208 | -0.039 | -8.758
-7.5 | -0.431 | 0.00844 | -0.059 | -51.099
-7 | -0.409 | 0.00825 | -0.059 | -49.561
-6.5 | -0.38 | 0.00809 | -0.059 | -46.903
-6 | -0.344 | 0.00795 | -0.059 | -43.222
-5.5 | -0.301 | 0.0078 | -0.06 | -38.655
-5 | -0.255 | 0.00769 | -0.06 | -33.095
-4.5 | -0.204 | 0.00756 | -0.06 | -27.044
-4 | -0.151 | 0.00747 | -0.06 | -20.287
-3.5 | -0.096 | 0.0074 | -0.06 | -13.03
-3 | -0.04 | 0.00737 | -0.06 | -5.425
-2.5 | 0.018 | 0.00734 | -0.06 | 2.384
-2 | 0.076 | 0.00734 | -0.06 | 10.292
-1.5 | 0.134 | 0.00702 | -0.06 | 19.067
-1 | 0.192 | 0.00695 | -0.06 | 27.647
-0.5 | 0.251 | 0.00695 | -0.06 | 36.036
0 | 0.309 | 0.00694 | -0.06 | 44.481
0.5 | 0.367 | 0.00701 | -0.06 | 52.327
1 | 0.425 | 0.00707 | -0.06 | 60.094
1.5 | 0.483 | 0.00715 | -0.06 | 67.577
2 | 0.541 | 0.00722 | -0.06 | 74.897
2.5 | 0.598 | 0.00731 | -0.06 | 81.809
3 | 0.656 | 0.00744 | -0.06 | 88.087
3.5 | 0.712 | 0.00756 | -0.061 | 94.257
4 | 0.769 | 0.0074 | -0.061 | 103.895
4.5 | 0.823 | 0.00733 | -0.061 | 112.246
5 | 0.874 | 0.00778 | -0.061 | 112.363
5.5 | 0.922 | 0.00818 | -0.061 | 112.654
6 | 0.965 | 0.0089 | -0.061 | 108.489
6.5 | 1.004 | 0.00939 | -0.061 | 106.956
7 | 1.036 | 0.00983 | -0.061 | 105.29
7.5 | 1.056 | 0.01025 | -0.061 | 103.012
8 | 1.068 | 0.0108 | -0.061 | 98.849
8.5 | 1.069 | 0.01134 | -0.061 | 94.298
9 | 1.061 | 0.01187 | -0.061 | 89.36
9.5 | 1.042 | 0.0125 | -0.061 | 83.341
10 | 1.015 | 0.01328 | -0.061 | 76.429
10.5 | 0.979 | 0.01418 | -0.061 | 69.07
11 | 0.931 | 0.01526 | -0.061 | 60.976
11.5 | 0.87 | 0.01728 | -0.06 | 50.318
12 | 0.806 | 0.02033 | -0.059 | 39.638
12.5 | 0.72 | 0.03255 | -0.055 | 22.121
13 | 0.648 | 0.04712 | -0.051 | 13.755
13.5 | 0.586 | 0.06231 | -0.048 | 9.406

## 100. Re 8M Mach 0.10 (2)
BIGFOIL.COM POLAR EXPORT
MID 33
MID 33 |  |  |  | Cl Max: | 1.8575 | at alpha= | 15.5 | deg
XFOIL ncrit=9 |  |  |  | L/D Max: | 141.695 | at alpha= | 4 | deg
Re: | 8000000 |  |  | Cd Min: | 0.16809 | at alpha= | 20 | deg
Mach: | 0.1 |  |  | Cl=0 at alpha= | -2.5787 | deg
|  |  |  | @ Cl=0.1, Cd= | 0.0051522
|  |  |  | @ Cl=0.4, Cd= | 0.00495
|  |  |  | @ Cl=0.6, Cd= | 0.00518
alpha (deg) | Cl | Cd | Cm | Cl/Cd
-10 | -0.8289 | 0.018 | -0.0621 | -46.05
-9.5 | -0.7824 | 0.01268 | -0.0635 | -61.7035
-9 | -0.7294 | 0.01035 | -0.0637 | -70.4734
-8.5 | -0.6746 | 0.00891 | -0.0636 | -75.7127
-7.5 | -0.5541 | 0.00706 | -0.0653 | -78.4844
-7 | -0.4992 | 0.00659 | -0.0648 | -75.7511
-6.5 | -0.445 | 0.00636 | -0.064 | -69.9686
-6 | -0.3896 | 0.00628 | -0.0635 | -62.0382
-5 | -0.2765 | 0.00564 | -0.0632 | -49.0248
-4.5 | -0.2195 | 0.00545 | -0.0631 | -40.2752
-4 | -0.1625 | 0.00539 | -0.0631 | -30.1484
-3.5 | -0.1053 | 0.00527 | -0.0631 | -19.981
-3 | -0.0482 | 0.00523 | -0.0631 | -9.2161
-2.5 | 0.009 | 0.00518 | -0.0631 | 1.7375
-2 | 0.0661 | 0.00517 | -0.0631 | 12.7853
-1.5 | 0.1232 | 0.00514 | -0.0632 | 23.9689
-0.5 | 0.2375 | 0.005 | -0.0635 | 47.5
0 | 0.2946 | 0.00493 | -0.0637 | 59.7566
0.5 | 0.3516 | 0.00495 | -0.0638 | 71.0303
1 | 0.4086 | 0.00495 | -0.064 | 82.5455
2 | 0.5222 | 0.0051 | -0.0642 | 102.3922
2.5 | 0.5787 | 0.00518 | -0.0643 | 111.7181
3 | 0.6353 | 0.00518 | -0.0644 | 122.6448
3.5 | 0.691 | 0.00519 | -0.0643 | 133.1407
4 | 0.7439 | 0.00525 | -0.0634 | 141.6952
4.5 | 0.7994 | 0.0057 | -0.0633 | 140.2456
5 | 0.8549 | 0.00612 | -0.0631 | 139.6895
5.5 | 0.9104 | 0.0065 | -0.063 | 140.0615
6 | 0.9652 | 0.00699 | -0.0627 | 138.083
6.5 | 1.02 | 0.00747 | -0.0624 | 136.5462
7 | 1.0746 | 0.00793 | -0.0621 | 135.5107
7.5 | 1.129 | 0.00842 | -0.0618 | 134.0855
8 | 1.1827 | 0.00898 | -0.0614 | 131.7038
8.5 | 1.2366 | 0.00946 | -0.061 | 130.7188
9 | 1.2896 | 0.01009 | -0.0605 | 127.8097
9.5 | 1.342 | 0.01078 | -0.0599 | 124.4898
10 | 1.3934 | 0.01159 | -0.0591 | 120.2243
10.5 | 1.4431 | 0.01264 | -0.0582 | 114.1693
11 | 1.4928 | 0.01358 | -0.0573 | 109.9264
11.5 | 1.5426 | 0.01436 | -0.0564 | 107.4234
12 | 1.5917 | 0.01519 | -0.0555 | 104.786
12.5 | 1.6396 | 0.01608 | -0.0544 | 101.9652
13 | 1.6862 | 0.01706 | -0.0532 | 98.8394
13.5 | 1.7308 | 0.01819 | -0.0518 | 95.1512
14 | 1.7725 | 0.01954 | -0.05 | 90.7114
14.5 | 1.8094 | 0.02124 | -0.0477 | 85.1883
15 | 1.8389 | 0.02346 | -0.0446 | 78.3845
15.5 | 1.8575 | 0.02622 | -0.0404 | 70.8429
16 | 1.8533 | 0.02931 | -0.0336 | 63.231
16.5 | 1.8432 | 0.03381 | -0.0294 | 54.5164
17 | 1.8219 | 0.04119 | -0.029 | 44.2316
17.5 | 1.7845 | 0.05304 | -0.0337 | 33.6444
18 | 1.7373 | 0.06836 | -0.0418 | 25.414
18.5 | 1.6764 | 0.0867 | -0.0513 | 19.3356
19 | 1.5757 | 0.11276 | -0.0646 | 13.9739
19.5 | 1.4777 | 0.14002 | -0.0793 | 10.5535
20 | 1.3889 | 0.16809 | -0.096 | 8.2628

## 101. Re 8M Mach 0.25 (1)
BIGFOIL.COM POLAR EXPORT
MID 33
MID 33 |  |  |  | Cl Max: | 1.053 | at alpha= | 7.5 | deg
JavaFoil+Calcfoil stall+Eppler ext transition |  |  |  | L/D Max: | 112.344 | at alpha= | 5 | deg
Re: | 8000000 |  |  | Cd Min: | 0.007 | at alpha= | -1 | deg
Mach: | 0.25 |  |  | Cl=0 at alpha= | -2.6525 | deg
|  |  |  | @ Cl=0.1, Cd= | 0.0072763
|  |  |  | @ Cl=0.4, Cd= | 0.06368
|  |  |  | @ Cl=0.6, Cd= | 0.06368
alpha (deg) | Cl | Cd | Cm | Cl/Cd
-11.5 | -0.05 | 0.07288 | -0.031 | -0.687
-11 | -0.109 | 0.06918 | -0.031 | -1.577
-10.5 | -0.167 | 0.06488 | -0.032 | -2.579
-10 | -0.212 | 0.06203 | -0.031 | -3.41
-9.5 | -0.248 | 0.05864 | -0.031 | -4.237
-9 | -0.278 | 0.05582 | -0.03 | -4.981
-8.5 | -0.3 | 0.05249 | -0.03 | -5.716
-8 | -0.314 | 0.04889 | -0.032 | -6.416
-7.5 | -0.319 | 0.04484 | -0.034 | -7.112
-7 | -0.315 | 0.04149 | -0.036 | -7.58
-6.5 | -0.368 | 0.00822 | -0.061 | -44.806
-6 | -0.34 | 0.00808 | -0.061 | -42.119
-5.5 | -0.302 | 0.00795 | -0.061 | -37.985
-5 | -0.257 | 0.00781 | -0.061 | -32.935
-4.5 | -0.208 | 0.00767 | -0.061 | -27.102
-4 | -0.155 | 0.00756 | -0.061 | -20.464
-3.5 | -0.099 | 0.00749 | -0.061 | -13.193
-3 | -0.041 | 0.00743 | -0.061 | -5.518
-2.5 | 0.018 | 0.0074 | -0.062 | 2.429
-2 | 0.078 | 0.00739 | -0.062 | 10.498
-1.5 | 0.138 | 0.00708 | -0.062 | 19.433
-1 | 0.198 | 0.007 | -0.062 | 28.2
-0.5 | 0.257 | 0.00701 | -0.062 | 36.745
0 | 0.317 | 0.00701 | -0.062 | 45.312
0.5 | 0.377 | 0.00707 | -0.062 | 53.339
1 | 0.437 | 0.00714 | -0.062 | 61.178
1.5 | 0.496 | 0.00721 | -0.062 | 68.841
2 | 0.556 | 0.0073 | -0.062 | 76.069
2.5 | 0.615 | 0.0074 | -0.062 | 83.043
3 | 0.674 | 0.00755 | -0.062 | 89.188
3.5 | 0.732 | 0.00769 | -0.062 | 95.193
4 | 0.789 | 0.00752 | -0.062 | 105.012
4.5 | 0.845 | 0.00754 | -0.062 | 112.02
5 | 0.896 | 0.00798 | -0.062 | 112.344
5.5 | 0.943 | 0.00842 | -0.062 | 112.105
6 | 0.985 | 0.00921 | -0.062 | 107.003
6.5 | 1.02 | 0.00972 | -0.063 | 104.922
7 | 1.044 | 0.01022 | -0.063 | 102.174
7.5 | 1.053 | 0.01073 | -0.063 | 98.148
8 | 1.047 | 0.01139 | -0.063 | 91.972
8.5 | 1.025 | 0.01205 | -0.063 | 85.035
9 | 0.793 | 0.05705 | -0.03 | 13.898
9.5 | 0.928 | 0.01365 | -0.063 | 68.013
10 | 0.855 | 0.01475 | -0.063 | 57.981
10.5 | 0.755 | 0.0163 | -0.062 | 46.302
11 | 0.636 | 0.02117 | -0.059 | 30.04
11.5 | 0.511 | 0.03214 | -0.056 | 15.884
12 | 0.389 | 0.04852 | -0.051 | 8.012
12.5 | 0.27 | 0.06368 | -0.047 | 4.238

## 102. Re 8M Mach 0.25 (2)
BIGFOIL.COM POLAR EXPORT
MID 33
MID 33 |  |  |  | Cl Max: | 1.6131 | at alpha= | 12 | deg
XFOIL ncrit=9 |  |  |  | L/D Max: | 143.626 | at alpha= | 4 | deg
Re: | 8000000 |  |  | Cd Min: | 0.19681 | at alpha= | -15 | deg
Mach: | 0.25 |  |  | Cl=0 at alpha= | -2.5699 | deg
|  |  |  | @ Cl=0.1, Cd= | 0.0051879
|  |  |  | @ Cl=0.4, Cd= | 0.0049836
|  |  |  | @ Cl=0.6, Cd= | 0.0052215
alpha (deg) | Cl | Cd | Cm | Cl/Cd
-15 | -0.6779 | 0.19681 | 0.0515 | -3.4444
-14.5 | -0.6623 | 0.18939 | 0.0481 | -3.497
-14 | -0.6471 | 0.18185 | 0.0447 | -3.5584
-13.5 | -0.6329 | 0.17426 | 0.0414 | -3.6319
-13 | -0.6197 | 0.16667 | 0.0384 | -3.7181
-12.5 | -0.4533 | 0.14094 | 0.0127 | -3.2163
-12 | -0.4503 | 0.13317 | 0.0104 | -3.3814
-11.5 | -0.5905 | 0.14161 | 0.0289 | -4.1699
-11 | -0.5986 | 0.12771 | 0.0243 | -4.6872
-10.5 | -0.5885 | 0.12029 | 0.0212 | -4.8923
-10 | -0.5778 | 0.11315 | 0.0182 | -5.1065
-9.5 | -0.5761 | 0.10371 | 0.0139 | -5.5549
-7.5 | -0.5838 | 0.00886 | -0.07 | -65.8916
-7 | -0.5256 | 0.00755 | -0.069 | -69.6159
-6.5 | -0.4678 | 0.00685 | -0.0678 | -68.292
-6 | -0.4089 | 0.00651 | -0.0669 | -62.8111
-5.5 | -0.3493 | 0.00631 | -0.0663 | -55.3566
-5 | -0.2895 | 0.00588 | -0.0659 | -49.2347
-4.5 | -0.2297 | 0.00559 | -0.0656 | -41.0912
-4 | -0.17 | 0.00544 | -0.0654 | -31.25
-3.5 | -0.1105 | 0.00534 | -0.0652 | -20.6929
-3 | -0.0511 | 0.00525 | -0.0651 | -9.7333
-2.5 | 0.0083 | 0.00522 | -0.065 | 1.59
-2 | 0.0674 | 0.00521 | -0.065 | 12.9367
-1.5 | 0.1265 | 0.00517 | -0.065 | 24.4681
-1 | 0.1856 | 0.00509 | -0.0651 | 36.4637
0 | 0.3035 | 0.00495 | -0.0654 | 61.3131
0.5 | 0.3624 | 0.00499 | -0.0655 | 72.6253
1 | 0.4212 | 0.00498 | -0.0656 | 84.5783
1.5 | 0.4799 | 0.00507 | -0.0657 | 94.6548
2 | 0.5385 | 0.00515 | -0.0657 | 104.5631
2.5 | 0.5971 | 0.00522 | -0.0658 | 114.387
3 | 0.6557 | 0.00525 | -0.0658 | 124.8952
3.5 | 0.7134 | 0.00525 | -0.0657 | 135.8857
4 | 0.7684 | 0.00535 | -0.0647 | 143.6262
4.5 | 0.8262 | 0.0058 | -0.0644 | 142.4483
5 | 0.8841 | 0.00624 | -0.064 | 141.6827
5.5 | 0.942 | 0.00668 | -0.0636 | 141.018
6 | 0.9993 | 0.00726 | -0.063 | 137.6446
6.5 | 1.057 | 0.00776 | -0.0625 | 136.2113
7 | 1.1146 | 0.00828 | -0.0618 | 134.6135
7.5 | 1.1718 | 0.00889 | -0.061 | 131.811
8 | 1.2293 | 0.00944 | -0.0602 | 130.2225
8.5 | 1.2861 | 0.01014 | -0.0591 | 126.8343
9 | 1.3422 | 0.01098 | -0.0579 | 122.2404
9.5 | 1.3966 | 0.01209 | -0.0564 | 115.517
10 | 1.4486 | 0.01358 | -0.0545 | 106.6716
10.5 | 1.5016 | 0.01478 | -0.0527 | 101.5968
11 | 1.551 | 0.01647 | -0.0504 | 94.1712
11.5 | 1.5911 | 0.01926 | -0.0471 | 82.6116
12 | 1.6131 | 0.02381 | -0.0423 | 67.7488
12.5 | 1.6071 | 0.03004 | -0.0358 | 53.4987
13 | 1.5714 | 0.03638 | -0.029 | 43.1941
13.5 | 1.5355 | 0.04686 | -0.0321 | 32.7678
14 | 1.4994 | 0.0619 | -0.0426 | 24.2229
14.5 | 1.4605 | 0.07858 | -0.0529 | 18.5862
15 | 1.4174 | 0.09506 | -0.0611 | 14.9106
15.5 | 1.3728 | 0.11138 | -0.0687 | 12.3254
16 | 1.3289 | 0.12785 | -0.0766 | 10.3942
16.5 | 1.288 | 0.1447 | -0.0853 | 8.9012
17 | 1.25 | 0.16236 | -0.0952 | 7.6989

## 103. Re 8M Mach 0.50 (1)
BIGFOIL.COM POLAR EXPORT
MID 33
MID 33 |  |  |  | Cl Max: | 1.196 | at alpha= | 20 | deg
JavaFoil+Calcfoil stall+Eppler ext transition |  |  |  | L/D Max: | 111.818 | at alpha= | 4 | deg
Re: | 8000000 |  |  | Cd Min: | 0.00722 | at alpha= | -0.5 | deg
Mach: | 0.5 |  |  | Cl=0 at alpha= | -2.6538 | deg
|  |  |  | @ Cl=0.1, Cd= | 0.0076018
|  |  |  | @ Cl=0.4, Cd= | 0.0072936
|  |  |  | @ Cl=0.6, Cd= | 0.0076359
alpha (deg) | Cl | Cd | Cm | Cl/Cd
-20 | -0.924 | 0.15187 | -0.039 | -6.082
-19.5 | -0.899 | 0.15596 | -0.04 | -5.762
-19 | -0.875 | 0.1416 | -0.041 | -6.181
-18.5 | -0.848 | 0.13699 | -0.04 | -6.189
-18 | -0.82 | 0.13425 | -0.039 | -6.106
-17.5 | -0.792 | 0.12918 | -0.038 | -6.134
-17 | -0.766 | 0.12605 | -0.038 | -6.08
-16.5 | -0.74 | 0.12078 | -0.038 | -6.131
-16 | -0.715 | 0.11905 | -0.038 | -6.007
-15.5 | -0.688 | 0.11149 | -0.038 | -6.174
-15 | -0.661 | 0.10908 | -0.037 | -6.059
-14.5 | -0.635 | 0.10129 | -0.036 | -6.264
-14 | -0.608 | 0.09372 | -0.037 | -6.491
-13.5 | -0.582 | 0.08795 | -0.037 | -6.619
-13 | -0.555 | 0.09474 | -0.035 | -5.854
-12.5 | -0.528 | 0.08808 | -0.035 | -5.996
-12 | -0.502 | 0.07851 | -0.036 | -6.4
-11.5 | -0.477 | 0.07133 | -0.038 | -6.686
-11 | -0.453 | 0.06441 | -0.04 | -7.026
-10.5 | -0.429 | 0.05695 | -0.044 | -7.536
-10 | -0.394 | 0.06731 | -0.033 | -5.856
-9.5 | -0.369 | 0.05941 | -0.036 | -6.209
-9 | -0.345 | 0.05193 | -0.041 | -6.646
-8.5 | -0.331 | 0.03605 | -0.051 | -9.186
-8 | -0.289 | 0.04937 | -0.038 | -5.855
-7.5 | -0.261 | 0.04784 | -0.035 | -5.458
-7 | -0.236 | 0.04302 | -0.039 | -5.482
-6.5 | -0.257 | 0.00874 | -0.068 | -29.389
-6 | -0.183 | 0.03741 | -0.042 | -4.885
-5.5 | -0.19 | 0.0084 | -0.068 | -22.637
-5 | -0.128 | 0.0343 | -0.041 | -3.732
-4.5 | -0.197 | 0.00815 | -0.069 | -24.162
-4 | -0.162 | 0.00802 | -0.069 | -20.177
-3.5 | -0.107 | 0.00785 | -0.069 | -13.648
-3 | -0.045 | 0.00771 | -0.069 | -5.866
-2.5 | 0.02 | 0.00764 | -0.069 | 2.615
-2 | 0.086 | 0.00761 | -0.069 | 11.366
-1.5 | 0.154 | 0.00757 | -0.069 | 20.27
-1 | 0.221 | 0.00724 | -0.069 | 30.488
-0.5 | 0.288 | 0.00722 | -0.069 | 39.87
0 | 0.355 | 0.00726 | -0.069 | 48.897
0.5 | 0.422 | 0.00731 | -0.069 | 57.628
1 | 0.488 | 0.00744 | -0.069 | 65.631
1.5 | 0.555 | 0.00752 | -0.069 | 73.736
2 | 0.621 | 0.00769 | -0.069 | 80.726
2.5 | 0.687 | 0.00784 | -0.069 | 87.612
3 | 0.752 | 0.00803 | -0.069 | 93.608
3.5 | 0.816 | 0.00828 | -0.07 | 98.604
4 | 0.879 | 0.00786 | -0.07 | 111.818
4.5 | 0.938 | 0.00847 | -0.07 | 110.708
5 | 0.986 | 0.00904 | -0.07 | 109.02
5.5 | 1.018 | 0.01011 | -0.07 | 100.688
6 | 1.018 | 0.01097 | -0.07 | 92.785
6.5 | 0.921 | 0.01182 | -0.07 | 77.894
7 | 0.641 | 0.01295 | -0.07 | 49.482
7.5 | 0.674 | 0.0139 | -0.07 | 48.459
8 | 0.702 | 0.01382 | -0.07 | 50.808
8.5 | 0.733 | 0.01552 | -0.07 | 47.24
9 | 0.655 | 0.0461 | -0.053 | 14.202
9.5 | 0.753 | 0.02343 | -0.065 | 32.118
10 | 0.678 | 0.0696 | -0.039 | 9.738
10.5 | 0.758 | 0.04335 | -0.057 | 17.475
11 | 0.736 | 0.07284 | -0.043 | 10.103
11.5 | 0.757 | 0.08348 | -0.04 | 9.062
12 | 0.783 | 0.08107 | -0.04 | 9.656
12.5 | 0.807 | 0.08957 | -0.039 | 9.011
13 | 0.836 | 0.09337 | -0.041 | 8.955
13.5 | 0.865 | 0.09911 | -0.043 | 8.724
14 | 0.884 | 0.10117 | -0.039 | 8.741
14.5 | 0.915 | 0.104 | -0.042 | 8.801
15 | 0.948 | 0.10517 | -0.046 | 9.018
15.5 | 0.97 | 0.1169 | -0.044 | 8.3
16 | 0.989 | 0.11534 | -0.041 | 8.578
16.5 | 1.021 | 0.11997 | -0.044 | 8.51
17 | 1.055 | 0.12089 | -0.047 | 8.724
17.5 | 1.075 | 0.1343 | -0.046 | 8.005
18 | 1.094 | 0.13224 | -0.043 | 8.272
18.5 | 1.126 | 0.13426 | -0.046 | 8.388
19 | 1.162 | 0.13349 | -0.049 | 8.706
19.5 | 1.182 | 0.14672 | -0.048 | 8.056
20 | 1.196 | 0.15031 | -0.045 | 7.959

## 104. Re 8M Mach 0.50 (2)
BIGFOIL.COM POLAR EXPORT
MID 33
MID 33 |  |  |  | Cl Max: | 1.3232 | at alpha= | 7.5 | deg
XFOIL ncrit=9 |  |  |  | L/D Max: | 150.668 | at alpha= | 4 | deg
Re: | 8000000 |  |  | Cd Min: | 0.29477 | at alpha= | -20 | deg
Mach: | 0.5 |  |  | Cl=0 at alpha= | -2.528 | deg
|  |  |  | @ Cl=0.1, Cd= | 0.0053219
|  |  |  | @ Cl=0.4, Cd= | 0.0051154
|  |  |  | @ Cl=0.6, Cd= | 0.0053385
alpha (deg) | Cl | Cd | Cm | Cl/Cd
-20 | -0.9312 | 0.29477 | 0.1063 | -3.1591
-19.5 | -0.9085 | 0.28619 | 0.1009 | -3.1745
-19 | -0.8857 | 0.27751 | 0.0956 | -3.1916
-18.5 | -0.863 | 0.26883 | 0.0905 | -3.2102
-18 | -0.8403 | 0.26014 | 0.0854 | -3.2302
-17.5 | -0.8179 | 0.25145 | 0.0804 | -3.2527
-17 | -0.7964 | 0.24245 | 0.0754 | -3.2848
-16.5 | -0.7747 | 0.23361 | 0.0706 | -3.3162
-16 | -0.7535 | 0.2245 | 0.0658 | -3.3563
-15.5 | -0.7319 | 0.21695 | 0.0615 | -3.3736
-15 | -0.7103 | 0.20925 | 0.0572 | -3.3945
-14.5 | -0.6885 | 0.20066 | 0.0531 | -3.4312
-14 | -0.6684 | 0.19237 | 0.049 | -3.4746
-13.5 | -0.6493 | 0.18416 | 0.0451 | -3.5257
-13 | -0.6307 | 0.17592 | 0.0413 | -3.5852
-12.5 | -0.613 | 0.1677 | 0.0377 | -3.6553
-12 | -0.5966 | 0.15956 | 0.0342 | -3.739
-11.5 | -0.5832 | 0.15088 | 0.0307 | -3.8653
-11 | -0.5695 | 0.14259 | 0.0273 | -3.994
-10.5 | -0.5567 | 0.13413 | 0.024 | -4.1505
-10 | -0.5455 | 0.12555 | 0.0207 | -4.3449
-9.5 | -0.5367 | 0.11655 | 0.0171 | -4.6049
-8.5 | -0.5151 | 0.10047 | 0.0101 | -5.1269
-8 | -0.5012 | 0.09339 | 0.0066 | -5.3667
-7.5 | -0.4898 | 0.08578 | 0.0025 | -5.71
-7 | -0.4797 | 0.07791 | -0.0022 | -6.1571
-6.5 | -0.4698 | 0.0696 | -0.0088 | -6.75
-6 | -0.4429 | 0.05878 | -0.024 | -7.5349
-5.5 | -0.3958 | 0.04415 | -0.0472 | -8.9649
-5 | -0.3385 | 0.02691 | -0.0671 | -12.579
-4.5 | -0.2793 | 0.0112 | -0.0762 | -24.9375
-4 | -0.2089 | 0.00661 | -0.0763 | -31.6036
-3.5 | -0.1366 | 0.0058 | -0.0751 | -23.5517
-3 | -0.0658 | 0.00552 | -0.0742 | -11.9203
-2.5 | 0.0039 | 0.00537 | -0.0736 | 0.72626
-2 | 0.0726 | 0.00533 | -0.0731 | 13.621
-1.5 | 0.1407 | 0.00531 | -0.0728 | 26.4972
-1 | 0.2084 | 0.00525 | -0.0726 | 39.6952
-0.5 | 0.2759 | 0.00517 | -0.0726 | 53.3656
0 | 0.3432 | 0.00509 | -0.0727 | 67.4263
0.5 | 0.4103 | 0.00512 | -0.0727 | 80.1367
1 | 0.4775 | 0.00514 | -0.0727 | 92.8988
1.5 | 0.5447 | 0.00524 | -0.0726 | 103.9504
2 | 0.6121 | 0.00536 | -0.0725 | 114.1978
2.5 | 0.6797 | 0.00548 | -0.0722 | 124.0328
3 | 0.7478 | 0.00557 | -0.0718 | 134.2549
3.5 | 0.8152 | 0.00565 | -0.0711 | 144.2832
4 | 0.8799 | 0.00584 | -0.0693 | 150.6678
4.5 | 0.9488 | 0.00638 | -0.068 | 148.7147
5 | 1.0189 | 0.00688 | -0.0666 | 148.0959
5.5 | 1.0885 | 0.00766 | -0.0646 | 142.1018
6 | 1.1601 | 0.00837 | -0.0623 | 138.6022
6.5 | 1.2324 | 0.00933 | -0.0591 | 132.09
7 | 1.295 | 0.01223 | -0.0536 | 105.8872
7.5 | 1.3232 | 0.01917 | -0.0457 | 69.0245
8 | 1.3146 | 0.02823 | -0.0387 | 46.5675
8.5 | 1.2792 | 0.03633 | -0.0336 | 35.2106
9 | 1.2443 | 0.04833 | -0.0415 | 25.7459
9.5 | 1.2162 | 0.06466 | -0.0557 | 18.8092
10 | 1.1865 | 0.07957 | -0.0642 | 14.9114
10.5 | 1.1567 | 0.0932 | -0.0704 | 12.4109
11 | 1.1283 | 0.10667 | -0.0768 | 10.5775
11.5 | 1.1051 | 0.11996 | -0.0834 | 9.2122
12 | 1.0868 | 0.13323 | -0.0901 | 8.1573
12.5 | 1.073 | 0.14662 | -0.0971 | 7.3182

## 105. Re 10M Mach 0.00 (1)
BIGFOIL.COM POLAR EXPORT
MID 33
MID 33 |  |  |  | Cl Max: | 1.074 | at alpha= | 8.5 | deg
JavaFoil+Calcfoil stall+Eppler ext transition |  |  |  | L/D Max: | 116.122 | at alpha= | 5.5 | deg
Re: | 10000000 |  |  | Cd Min: | 0.0069 | at alpha= | -0.5 | deg
Mach: | 0 |  |  | Cl=0 at alpha= | -2.6491 | deg
|  |  |  | @ Cl=0.1, Cd= | 0.0071422
|  |  |  | @ Cl=0.4, Cd= | 0.0070043
|  |  |  | @ Cl=0.6, Cd= | 0.0073014
alpha (deg) | Cl | Cd | Cm | Cl/Cd
-13 | -0.309 | 0.08281 | -0.031 | -3.729
-12.5 | -0.323 | 0.07822 | -0.031 | -4.135
-12 | -0.337 | 0.07406 | -0.031 | -4.555
-11.5 | -0.35 | 0.07018 | -0.031 | -4.991
-11 | -0.362 | 0.06692 | -0.031 | -5.403
-10.5 | -0.371 | 0.06343 | -0.031 | -5.848
-10 | -0.378 | 0.05949 | -0.032 | -6.358
-9.5 | -0.383 | 0.05533 | -0.033 | -6.917
-9 | -0.383 | 0.05131 | -0.034 | -7.473
-8.5 | -0.387 | 0.04145 | -0.041 | -9.34
-8 | -0.454 | 0.00858 | -0.059 | -52.888
-7.5 | -0.436 | 0.00829 | -0.059 | -52.552
-7 | -0.411 | 0.00813 | -0.059 | -50.63
-6.5 | -0.381 | 0.008 | -0.059 | -47.593
-6 | -0.344 | 0.00784 | -0.059 | -43.85
-5.5 | -0.301 | 0.00771 | -0.059 | -39.046
-5 | -0.254 | 0.00759 | -0.059 | -33.452
-4.5 | -0.204 | 0.00748 | -0.059 | -27.223
-4 | -0.151 | 0.00741 | -0.059 | -20.355
-3.5 | -0.096 | 0.00735 | -0.059 | -13.07
-3 | -0.04 | 0.00728 | -0.059 | -5.466
-2.5 | 0.017 | 0.00728 | -0.06 | 2.393
-2 | 0.075 | 0.00725 | -0.06 | 10.363
-1.5 | 0.133 | 0.007 | -0.06 | 19.031
-1 | 0.191 | 0.00695 | -0.06 | 27.513
-0.5 | 0.249 | 0.0069 | -0.06 | 36.14
0 | 0.307 | 0.00692 | -0.06 | 44.42
0.5 | 0.365 | 0.00695 | -0.06 | 52.547
1 | 0.423 | 0.00704 | -0.06 | 60.05
1.5 | 0.481 | 0.00711 | -0.06 | 67.642
2 | 0.538 | 0.00719 | -0.06 | 74.858
2.5 | 0.595 | 0.00729 | -0.06 | 81.693
3 | 0.652 | 0.00742 | -0.06 | 87.949
3.5 | 0.709 | 0.00761 | -0.06 | 93.168
4 | 0.765 | 0.00779 | -0.06 | 98.226
4.5 | 0.819 | 0.00799 | -0.06 | 102.508
5 | 0.87 | 0.00793 | -0.06 | 109.698
5.5 | 0.918 | 0.00791 | -0.06 | 116.122
6 | 0.962 | 0.00857 | -0.06 | 112.222
6.5 | 1.001 | 0.00903 | -0.061 | 110.837
7 | 1.033 | 0.00943 | -0.061 | 109.566
7.5 | 1.056 | 0.00984 | -0.061 | 107.314
8 | 1.069 | 0.01034 | -0.061 | 103.419
8.5 | 1.074 | 0.01085 | -0.061 | 99.01
9 | 1.069 | 0.01132 | -0.061 | 94.39
9.5 | 1.055 | 0.01189 | -0.061 | 88.724
10 | 1.033 | 0.01257 | -0.061 | 82.175
10.5 | 1.003 | 0.01332 | -0.061 | 75.303
11 | 0.968 | 0.0142 | -0.061 | 68.139
11.5 | 0.915 | 0.01561 | -0.06 | 58.629
12 | 0.862 | 0.01722 | -0.06 | 50.042
12.5 | 0.791 | 0.0231 | -0.057 | 34.226
13 | 0.72 | 0.03364 | -0.054 | 21.399
13.5 | 0.669 | 0.03908 | -0.053 | 17.124

## 106. Re 10M Mach 0.00 (2)
BIGFOIL.COM POLAR EXPORT
MID 33
MID 33 |  |  |  | Cl Max: | 1.8842 | at alpha= | 16 | deg
XFOIL ncrit=9 |  |  |  | L/D Max: | 144.944 | at alpha= | 5.5 | deg
Re: | 10000000 |  |  | Cd Min: | 0.13628 | at alpha= | 20 | deg
Mach: | 0 |  |  | Cl=0 at alpha= | -2.5782 | deg
|  |  |  | @ Cl=0.1, Cd= | 0.0050919
|  |  |  | @ Cl=0.4, Cd= | 0.0049266
|  |  |  | @ Cl=0.6, Cd= | 0.0052001
alpha (deg) | Cl | Cd | Cm | Cl/Cd
-14.5 | -1.2457 | 0.03336 | -0.0547 | -37.3411
-14 | -1.2156 | 0.02809 | -0.0582 | -43.2752
-13.5 | -1.1745 | 0.02513 | -0.0595 | -46.737
-13 | -1.1296 | 0.02278 | -0.0603 | -49.5874
-12.5 | -1.0826 | 0.02072 | -0.0608 | -52.249
-12 | -1.0338 | 0.01894 | -0.0613 | -54.5829
-11.5 | -0.9838 | 0.01727 | -0.0616 | -56.9658
-11 | -0.9328 | 0.01575 | -0.0619 | -59.2254
-10.5 | -0.8811 | 0.01422 | -0.0621 | -61.962
-10 | -0.8284 | 0.01289 | -0.0623 | -64.2669
-9.5 | -0.7753 | 0.01148 | -0.0625 | -67.5348
-9 | -0.7214 | 0.01033 | -0.0626 | -69.8354
-8 | -0.6058 | 0.00746 | -0.0643 | -81.2064
-7.5 | -0.5523 | 0.00675 | -0.0638 | -81.8222
-7 | -0.4985 | 0.00623 | -0.0632 | -80.0161
-6.5 | -0.4435 | 0.00605 | -0.0629 | -73.3058
-6 | -0.3876 | 0.00597 | -0.0627 | -64.9246
-5.5 | -0.3314 | 0.00583 | -0.0627 | -56.8439
-5 | -0.2749 | 0.00554 | -0.0627 | -49.6209
-4.5 | -0.2182 | 0.00533 | -0.0627 | -40.9381
-4 | -0.1615 | 0.00527 | -0.0627 | -30.6452
-3.5 | -0.1048 | 0.0052 | -0.0627 | -20.1538
-3 | -0.048 | 0.00514 | -0.0628 | -9.3385
-2.5 | 0.0089 | 0.00512 | -0.0628 | 1.7383
-2 | 0.0657 | 0.00511 | -0.0629 | 12.8571
-1.5 | 0.1225 | 0.00508 | -0.0629 | 24.1142
-1 | 0.1794 | 0.00504 | -0.0631 | 35.5952
-0.5 | 0.2362 | 0.00497 | -0.0632 | 47.5252
0 | 0.293 | 0.00493 | -0.0634 | 59.432
0.5 | 0.3499 | 0.0049 | -0.0635 | 71.4082
1 | 0.4065 | 0.00493 | -0.0637 | 82.4544
1.5 | 0.463 | 0.005 | -0.0638 | 92.6
2 | 0.5195 | 0.00509 | -0.0639 | 102.0629
2.5 | 0.5758 | 0.00517 | -0.064 | 111.3733
3 | 0.632 | 0.00524 | -0.0641 | 120.6107
3.5 | 0.688 | 0.00532 | -0.0642 | 129.3233
4 | 0.7433 | 0.00538 | -0.0641 | 138.1599
4.5 | 0.7956 | 0.00551 | -0.0633 | 144.392
5 | 0.8508 | 0.0059 | -0.0632 | 144.2034
5.5 | 0.9059 | 0.00625 | -0.0631 | 144.944
6 | 0.9605 | 0.00672 | -0.0629 | 142.9315
6.5 | 1.0148 | 0.00718 | -0.0626 | 141.337
7 | 1.0691 | 0.0076 | -0.0624 | 140.6711
7.5 | 1.1231 | 0.00803 | -0.0622 | 139.863
8 | 1.1766 | 0.00854 | -0.0619 | 137.7752
8.5 | 1.23 | 0.00898 | -0.0616 | 136.971
9 | 1.2825 | 0.0096 | -0.0612 | 133.5938
9.5 | 1.3344 | 0.01025 | -0.0607 | 130.1854
10 | 1.3854 | 0.01103 | -0.0601 | 125.6029
10.5 | 1.4361 | 0.01174 | -0.0595 | 122.3254
11 | 1.4865 | 0.01242 | -0.0589 | 119.686
11.5 | 1.5363 | 0.01311 | -0.0583 | 117.1854
12 | 1.5853 | 0.01384 | -0.0576 | 114.5448
12.5 | 1.6334 | 0.01462 | -0.0568 | 111.7237
13 | 1.6806 | 0.01545 | -0.0559 | 108.7767
13.5 | 1.7264 | 0.01635 | -0.0549 | 105.5902
14 | 1.7706 | 0.01736 | -0.0537 | 101.9931
14.5 | 1.8123 | 0.01855 | -0.0522 | 97.6981
15 | 1.8427 | 0.02089 | -0.0493 | 88.2097
15.5 | 1.8689 | 0.02328 | -0.0461 | 80.2792
16 | 1.8842 | 0.02615 | -0.0418 | 72.0535
16.5 | 1.8768 | 0.02925 | -0.0347 | 64.1641
17 | 1.86 | 0.03431 | -0.0304 | 54.2116
17.5 | 1.83 | 0.04292 | -0.0307 | 42.6375
18 | 1.7985 | 0.05409 | -0.0352 | 33.2501
18.5 | 1.7602 | 0.0678 | -0.0422 | 25.9617
19 | 1.678 | 0.08996 | -0.0537 | 18.6527
19.5 | 1.5941 | 0.11321 | -0.0653 | 14.0809
20 | 1.5167 | 0.13628 | -0.0773 | 11.1293

## 107. Re 10M Mach 0.10 (1)
BIGFOIL.COM POLAR EXPORT
MID 33
MID 33 |  |  |  | Cl Max: | 1.069 | at alpha= | 8.5 | deg
JavaFoil+Calcfoil stall+Eppler ext transition |  |  |  | L/D Max: | 115.996 | at alpha= | 5.5 | deg
Re: | 10000000 |  |  | Cd Min: | 0.00691 | at alpha= | -0.5 | deg
Mach: | 0.1 |  |  | Cl=0 at alpha= | -2.6552 | deg
|  |  |  | @ Cl=0.1, Cd= | 0.0071524
|  |  |  | @ Cl=0.4, Cd= | 0.0070112
|  |  |  | @ Cl=0.6, Cd= | 0.05341
alpha (deg) | Cl | Cd | Cm | Cl/Cd
-13 | -0.276 | 0.08345 | -0.031 | -3.304
-12.5 | -0.293 | 0.07888 | -0.031 | -3.71
-12 | -0.309 | 0.07456 | -0.031 | -4.146
-11.5 | -0.325 | 0.07055 | -0.031 | -4.605
-11 | -0.339 | 0.06672 | -0.031 | -5.086
-10.5 | -0.352 | 0.06306 | -0.032 | -5.583
-10 | -0.362 | 0.06021 | -0.031 | -6.007
-9.5 | -0.369 | 0.05635 | -0.032 | -6.543
-9 | -0.372 | 0.05262 | -0.033 | -7.069
-8.5 | -0.375 | 0.04535 | -0.038 | -8.264
-8 | -0.447 | 0.00883 | -0.059 | -50.609
-7.5 | -0.432 | 0.00833 | -0.059 | -51.776
-7 | -0.409 | 0.00818 | -0.059 | -49.986
-6.5 | -0.38 | 0.00803 | -0.059 | -47.283
-6 | -0.344 | 0.00788 | -0.059 | -43.637
-5.5 | -0.301 | 0.00773 | -0.06 | -38.986
-5 | -0.255 | 0.00762 | -0.06 | -33.407
-4.5 | -0.204 | 0.0075 | -0.06 | -27.237
-4 | -0.151 | 0.00742 | -0.06 | -20.402
-3.5 | -0.096 | 0.00736 | -0.06 | -13.112
-3 | -0.04 | 0.00729 | -0.06 | -5.486
-2.5 | 0.018 | 0.00729 | -0.06 | 2.402
-2 | 0.076 | 0.00726 | -0.06 | 10.405
-1.5 | 0.134 | 0.007 | -0.06 | 19.108
-1 | 0.192 | 0.00696 | -0.06 | 27.616
-0.5 | 0.251 | 0.00691 | -0.06 | 36.26
0 | 0.309 | 0.00693 | -0.06 | 44.577
0.5 | 0.367 | 0.00696 | -0.06 | 52.736
1 | 0.425 | 0.00705 | -0.06 | 60.259
1.5 | 0.483 | 0.00712 | -0.06 | 67.867
2 | 0.541 | 0.0072 | -0.06 | 75.151
2.5 | 0.598 | 0.00731 | -0.06 | 81.906
3 | 0.656 | 0.00744 | -0.06 | 88.161
3.5 | 0.712 | 0.00762 | -0.061 | 93.512
4 | 0.769 | 0.00782 | -0.061 | 98.276
4.5 | 0.823 | 0.00802 | -0.061 | 102.655
5 | 0.874 | 0.00796 | -0.061 | 109.78
5.5 | 0.922 | 0.00795 | -0.061 | 115.996
6 | 0.965 | 0.00862 | -0.061 | 112.026
6.5 | 1.004 | 0.00909 | -0.061 | 110.472
7 | 1.036 | 0.0095 | -0.061 | 108.956
7.5 | 1.056 | 0.00992 | -0.061 | 106.518
8 | 1.068 | 0.01044 | -0.061 | 102.3
8.5 | 1.069 | 0.01095 | -0.061 | 97.681
9 | 1.061 | 0.01145 | -0.061 | 92.655
9.5 | 1.042 | 0.01204 | -0.061 | 86.54
10 | 1.015 | 0.01275 | -0.061 | 79.572
10.5 | 0.979 | 0.01358 | -0.061 | 72.133
11 | 0.938 | 0.01466 | -0.061 | 63.958
11.5 | 0.876 | 0.01621 | -0.06 | 54.031
12 | 0.814 | 0.01847 | -0.059 | 44.043
12.5 | 0.733 | 0.02725 | -0.056 | 26.894
13 | 0.663 | 0.03789 | -0.054 | 17.505
13.5 | 0.596 | 0.05341 | -0.05 | 11.168

## 108. Re 10M Mach 0.10 (2)
BIGFOIL.COM POLAR EXPORT
MID 33
MID 33 |  |  |  | Cl Max: | 1.8595 | at alpha= | 15.5 | deg
XFOIL ncrit=9 |  |  |  | L/D Max: | 144.928 | at alpha= | 5.5 | deg
Re: | 10000000 |  |  | Cd Min: | 0.16386 | at alpha= | 20 | deg
Mach: | 0.1 |  |  | Cl=0 at alpha= | -2.576 | deg
|  |  |  | @ Cl=0.1, Cd= | 0.0051021
|  |  |  | @ Cl=0.4, Cd= | 0.0049269
|  |  |  | @ Cl=0.6, Cd= | 0.0052058
alpha (deg) | Cl | Cd | Cm | Cl/Cd
-12.5 | -1.0636 | 0.03193 | -0.0563 | -33.3104
-12 | -1.0318 | 0.02483 | -0.0606 | -41.5546
-11.5 | -0.9868 | 0.02134 | -0.0618 | -46.2418
-11 | -0.938 | 0.01873 | -0.0625 | -50.0801
-10.5 | -0.8875 | 0.01641 | -0.063 | -54.0829
-10 | -0.8353 | 0.01451 | -0.0633 | -57.5672
-9.5 | -0.7823 | 0.01266 | -0.0635 | -61.793
-9 | -0.7282 | 0.01118 | -0.0635 | -65.1342
-8 | -0.6116 | 0.00777 | -0.0652 | -78.713
-7.5 | -0.5575 | 0.00694 | -0.0646 | -80.3314
-7 | -0.5031 | 0.0063 | -0.0639 | -79.8571
-6.5 | -0.4474 | 0.00609 | -0.0635 | -73.4647
-6 | -0.391 | 0.006 | -0.0633 | -65.1667
-5 | -0.2772 | 0.00558 | -0.0631 | -49.6774
-4.5 | -0.22 | 0.00535 | -0.0631 | -41.1215
-3.5 | -0.1057 | 0.00522 | -0.0631 | -20.249
-3 | -0.0485 | 0.00514 | -0.0631 | -9.4358
-2.5 | 0.0087 | 0.00512 | -0.0632 | 1.6992
-2 | 0.0659 | 0.00512 | -0.0632 | 12.8711
-1.5 | 0.1231 | 0.00509 | -0.0633 | 24.1847
-1 | 0.1803 | 0.00504 | -0.0634 | 35.7738
-0.5 | 0.2375 | 0.00498 | -0.0635 | 47.6908
0 | 0.2946 | 0.00494 | -0.0637 | 59.6356
0.5 | 0.3518 | 0.00491 | -0.0638 | 71.6497
1 | 0.4088 | 0.00493 | -0.064 | 82.9209
1.5 | 0.4657 | 0.00501 | -0.0641 | 92.9541
2 | 0.5224 | 0.0051 | -0.0642 | 102.4314
2.5 | 0.5791 | 0.00518 | -0.0643 | 111.7954
3 | 0.6357 | 0.00525 | -0.0644 | 121.0857
3.5 | 0.6921 | 0.00533 | -0.0644 | 129.8499
4 | 0.7477 | 0.00539 | -0.0644 | 138.7199
4.5 | 0.8004 | 0.00554 | -0.0635 | 144.4765
5 | 0.8561 | 0.00592 | -0.0634 | 144.6115
5.5 | 0.9116 | 0.00629 | -0.0632 | 144.9285
6 | 0.9666 | 0.00677 | -0.0629 | 142.777
6.5 | 1.0215 | 0.00723 | -0.0627 | 141.2863
7 | 1.0762 | 0.00767 | -0.0624 | 140.3129
7.5 | 1.1308 | 0.00811 | -0.0621 | 139.4328
8 | 1.1849 | 0.0086 | -0.0617 | 137.7791
8.5 | 1.2389 | 0.00909 | -0.0613 | 136.2926
9 | 1.2919 | 0.00974 | -0.0608 | 132.6386
9.5 | 1.3444 | 0.01043 | -0.0602 | 128.8974
10 | 1.3958 | 0.01127 | -0.0594 | 123.8509
10.5 | 1.4474 | 0.01196 | -0.0588 | 121.0201
11 | 1.4984 | 0.01267 | -0.0581 | 118.2636
11.5 | 1.5489 | 0.0134 | -0.0573 | 115.5896
12 | 1.5985 | 0.01418 | -0.0564 | 112.7292
12.5 | 1.6472 | 0.01502 | -0.0554 | 109.6671
13 | 1.6945 | 0.01596 | -0.0543 | 106.1717
13.5 | 1.7399 | 0.01705 | -0.0529 | 102.0469
14 | 1.7815 | 0.0185 | -0.0511 | 96.2973
14.5 | 1.8154 | 0.02068 | -0.0483 | 87.7853
15 | 1.8432 | 0.02313 | -0.045 | 79.6887
15.5 | 1.8595 | 0.02615 | -0.0406 | 71.109
16 | 1.8478 | 0.02974 | -0.0331 | 62.1318
16.5 | 1.8291 | 0.03518 | -0.0291 | 51.9926
17 | 1.7994 | 0.04414 | -0.0301 | 40.7657
17.5 | 1.7531 | 0.0582 | -0.0369 | 30.122
18 | 1.7026 | 0.07465 | -0.0458 | 22.8078
18.5 | 1.6468 | 0.09223 | -0.0546 | 17.8554
19 | 1.5606 | 0.1159 | -0.0665 | 13.4651
19.5 | 1.479 | 0.13998 | -0.0793 | 10.5658
20 | 1.4076 | 0.16386 | -0.0933 | 8.5903

## 109. Re 10M Mach 0.25 (1)
BIGFOIL.COM POLAR EXPORT
MID 33
MID 33 |  |  |  | Cl Max: | 1.053 | at alpha= | 7.5 | deg
JavaFoil+Calcfoil stall+Eppler ext transition |  |  |  | L/D Max: | 115.525 | at alpha= | 5 | deg
Re: | 10000000 |  |  | Cd Min: | 0.00696 | at alpha= | -0.5 | deg
Mach: | 0.25 |  |  | Cl=0 at alpha= | -2.6525 | deg
|  |  |  | @ Cl=0.1, Cd= | 0.0072403
|  |  |  | @ Cl=0.4, Cd= | 0.05601
|  |  |  | @ Cl=0.6, Cd= | 0.05601
alpha (deg) | Cl | Cd | Cm | Cl/Cd
-11.5 | -0.05 | 0.07247 | -0.032 | -0.691
-11 | -0.109 | 0.06834 | -0.032 | -1.598
-10.5 | -0.167 | 0.06443 | -0.032 | -2.599
-10 | -0.212 | 0.06122 | -0.032 | -3.459
-9.5 | -0.249 | 0.05787 | -0.032 | -4.298
-9 | -0.278 | 0.05522 | -0.031 | -5.041
-8.5 | -0.3 | 0.05192 | -0.032 | -5.788
-8 | -0.315 | 0.04793 | -0.033 | -6.562
-7.5 | -0.323 | 0.04102 | -0.039 | -7.874
-7 | -0.36 | 0.01302 | -0.056 | -27.621
-6.5 | -0.368 | 0.00817 | -0.061 | -45.053
-6 | -0.34 | 0.00802 | -0.061 | -42.385
-5.5 | -0.302 | 0.00788 | -0.061 | -38.345
-5 | -0.257 | 0.00774 | -0.061 | -33.244
-4.5 | -0.208 | 0.0076 | -0.061 | -27.344
-4 | -0.155 | 0.00751 | -0.061 | -20.592
-3.5 | -0.099 | 0.00745 | -0.061 | -13.263
-3 | -0.041 | 0.00734 | -0.061 | -5.583
-2.5 | 0.018 | 0.00734 | -0.062 | 2.447
-2 | 0.078 | 0.00731 | -0.062 | 10.616
-1.5 | 0.138 | 0.00712 | -0.062 | 19.311
-1 | 0.198 | 0.00701 | -0.062 | 28.166
-0.5 | 0.257 | 0.00696 | -0.062 | 36.981
0 | 0.317 | 0.00698 | -0.062 | 45.484
0.5 | 0.377 | 0.00702 | -0.062 | 53.743
1 | 0.437 | 0.00711 | -0.062 | 61.459
1.5 | 0.496 | 0.00719 | -0.062 | 69.036
2 | 0.556 | 0.00727 | -0.062 | 76.444
2.5 | 0.615 | 0.00739 | -0.062 | 83.197
3 | 0.674 | 0.00753 | -0.062 | 89.424
3.5 | 0.732 | 0.00774 | -0.062 | 94.579
4 | 0.789 | 0.00798 | -0.062 | 98.958
4.5 | 0.845 | 0.00819 | -0.062 | 103.12
5 | 0.896 | 0.00776 | -0.062 | 115.525
5.5 | 0.943 | 0.00817 | -0.062 | 115.422
6 | 0.985 | 0.0089 | -0.062 | 110.663
6.5 | 1.02 | 0.00941 | -0.063 | 108.39
7 | 1.044 | 0.00987 | -0.063 | 105.76
7.5 | 1.053 | 0.01037 | -0.063 | 101.551
8 | 1.047 | 0.01099 | -0.063 | 95.271
8.5 | 1.025 | 0.01163 | -0.063 | 88.1
9 | 0.985 | 0.01289 | -0.063 | 76.427
9.5 | 0.928 | 0.0131 | -0.063 | 70.866
10 | 0.855 | 0.0141 | -0.063 | 60.639
10.5 | 0.759 | 0.01547 | -0.062 | 49.044
11 | 0.646 | 0.01839 | -0.061 | 35.134
11.5 | 0.521 | 0.02665 | -0.058 | 19.541
12 | 0.398 | 0.03927 | -0.054 | 10.139
12.5 | 0.274 | 0.05601 | -0.049 | 4.893

## 110. Re 10M Mach 0.25 (2)
BIGFOIL.COM POLAR EXPORT
MID 33
MID 33 |  |  |  | Cl Max: | 1.6436 | at alpha= | 12.5 | deg
XFOIL ncrit=9 |  |  |  | L/D Max: | 146.148 | at alpha= | 4.5 | deg
Re: | 10000000 |  |  | Cd Min: | 0.27019 | at alpha= | -20 | deg
Mach: | 0.25 |  |  | Cl=0 at alpha= | -2.5675 | deg
|  |  |  | @ Cl=0.1, Cd= | 0.0051334
|  |  |  | @ Cl=0.4, Cd= | 0.0049427
|  |  |  | @ Cl=0.6, Cd= | 0.0052234
alpha (deg) | Cl | Cd | Cm | Cl/Cd
-20 | -0.854 | 0.27019 | 0.0919 | -3.1607
-19.5 | -0.8356 | 0.26308 | 0.0875 | -3.1762
-19 | -0.8172 | 0.25588 | 0.0831 | -3.1937
-18.5 | -0.799 | 0.24859 | 0.0788 | -3.2141
-18 | -0.7811 | 0.24114 | 0.0746 | -3.2392
-17.5 | -0.7647 | 0.23308 | 0.0703 | -3.2808
-16.5 | -0.5011 | 0.18165 | 0.0276 | -2.7586
-15.5 | -0.6965 | 0.20361 | 0.0549 | -3.4208
-15 | -0.6786 | 0.19696 | 0.0516 | -3.4454
-14.5 | -0.6628 | 0.18955 | 0.0482 | -3.4967
-14 | -0.6476 | 0.18204 | 0.0449 | -3.5575
-13.5 | -0.6334 | 0.17445 | 0.0416 | -3.6308
-13 | -0.6201 | 0.16687 | 0.0386 | -3.7161
-12.5 | -0.6074 | 0.15911 | 0.0355 | -3.8175
-12 | -0.5961 | 0.15133 | 0.0325 | -3.9391
-11.5 | -0.5912 | 0.14166 | 0.029 | -4.1734
-11 | -0.6026 | 0.12672 | 0.0241 | -4.7554
-10.5 | -0.5917 | 0.11958 | 0.0212 | -4.9482
-10 | -0.5812 | 0.11241 | 0.0181 | -5.1704
-9.5 | -0.5822 | 0.1023 | 0.0135 | -5.6911
-9 | -0.587 | 0.09154 | 0.0079 | -6.4125
-8.5 | -0.6383 | 0.06368 | -0.0208 | -10.0236
-8 | -0.6433 | 0.01129 | -0.07 | -56.9796
-7.5 | -0.5874 | 0.00854 | -0.0693 | -68.7822
-7 | -0.5298 | 0.00719 | -0.0681 | -73.6857
-6.5 | -0.4704 | 0.0065 | -0.0673 | -72.3692
-6 | -0.4104 | 0.0062 | -0.0667 | -66.1935
-5.5 | -0.3502 | 0.00601 | -0.0662 | -58.2696
-5 | -0.2902 | 0.00587 | -0.0659 | -49.4378
-4.5 | -0.2302 | 0.00548 | -0.0656 | -42.0073
-4 | -0.1704 | 0.00532 | -0.0654 | -32.0301
-3 | -0.0513 | 0.00517 | -0.0651 | -9.9226
-2.5 | 0.008 | 0.00516 | -0.0651 | 1.5504
-2 | 0.0672 | 0.00515 | -0.065 | 13.0485
-1.5 | 0.1264 | 0.00512 | -0.065 | 24.6875
-1 | 0.1855 | 0.00506 | -0.0651 | 36.6601
-0.5 | 0.2446 | 0.005 | -0.0652 | 48.92
0 | 0.3036 | 0.00495 | -0.0654 | 61.3333
0.5 | 0.3626 | 0.00493 | -0.0655 | 73.5497
1 | 0.4214 | 0.00495 | -0.0656 | 85.1313
1.5 | 0.4801 | 0.00505 | -0.0657 | 95.0693
2 | 0.5388 | 0.00513 | -0.0657 | 105.0292
2.5 | 0.5975 | 0.00522 | -0.0658 | 114.4636
3 | 0.6562 | 0.0053 | -0.0658 | 123.8113
3.5 | 0.7147 | 0.00539 | -0.0658 | 132.5974
4 | 0.7723 | 0.00549 | -0.0656 | 140.674
4.5 | 0.8272 | 0.00566 | -0.0646 | 146.1484
5 | 0.8853 | 0.00607 | -0.0642 | 145.8484
5.5 | 0.9434 | 0.00648 | -0.0638 | 145.5864
6 | 1.0009 | 0.00701 | -0.0633 | 142.7817
6.5 | 1.0589 | 0.00746 | -0.0627 | 141.9437
7 | 1.1166 | 0.00797 | -0.0621 | 140.1004
7.5 | 1.1742 | 0.00851 | -0.0613 | 137.9788
8 | 1.2317 | 0.00906 | -0.0605 | 135.9492
8.5 | 1.2887 | 0.00974 | -0.0595 | 132.3101
9 | 1.3448 | 0.01061 | -0.0583 | 126.7484
9.5 | 1.3996 | 0.01169 | -0.0568 | 119.7263
10 | 1.455 | 0.01259 | -0.0553 | 115.5679
10.5 | 1.5094 | 0.01364 | -0.0537 | 110.6598
11 | 1.561 | 0.01506 | -0.0516 | 103.6521
11.5 | 1.6063 | 0.0173 | -0.0487 | 92.8497
12 | 1.6375 | 0.02105 | -0.0445 | 77.791
12.5 | 1.6436 | 0.02672 | -0.0385 | 61.512
13 | 1.617 | 0.03272 | -0.0303 | 49.4193
13.5 | 1.5803 | 0.04099 | -0.0286 | 38.5533
14 | 1.5444 | 0.05393 | -0.0362 | 28.6371
14.5 | 1.5079 | 0.06986 | -0.0469 | 21.5846
15 | 1.4675 | 0.08616 | -0.0558 | 17.0323
15.5 | 1.4251 | 0.10204 | -0.0633 | 13.9661
16 | 1.3821 | 0.11796 | -0.0707 | 11.7167
16.5 | 1.3409 | 0.13414 | -0.0788 | 9.9963
17 | 1.3004 | 0.15109 | -0.0879 | 8.6068
17.5 | 1.2636 | 0.16855 | -0.098 | 7.4969

## 111. Re 10M Mach 0.50 (1)
BIGFOIL.COM POLAR EXPORT
MID 33
MID 33 |  |  |  | Cl Max: | 1.201 | at alpha= | 20 | deg
JavaFoil+Calcfoil stall+Eppler ext transition |  |  |  | L/D Max: | 112.327 | at alpha= | 5 | deg
Re: | 10000000 |  |  | Cd Min: | 0.00719 | at alpha= | -0.5 | deg
Mach: | 0.5 |  |  | Cl=0 at alpha= | -2.6538 | deg
|  |  |  | @ Cl=0.1, Cd= | 0.0075118
|  |  |  | @ Cl=0.4, Cd= | 0.007247
|  |  |  | @ Cl=0.6, Cd= | 0.0075718
alpha (deg) | Cl | Cd | Cm | Cl/Cd
-20 | -0.924 | 0.149 | -0.039 | -6.201
-19.5 | -0.899 | 0.15339 | -0.04 | -5.862
-19 | -0.876 | 0.13899 | -0.041 | -6.304
-18.5 | -0.849 | 0.13299 | -0.041 | -6.386
-18 | -0.821 | 0.13127 | -0.039 | -6.252
-17.5 | -0.793 | 0.12759 | -0.038 | -6.213
-17 | -0.767 | 0.12311 | -0.038 | -6.227
-16.5 | -0.741 | 0.11879 | -0.038 | -6.236
-16 | -0.716 | 0.1163 | -0.039 | -6.154
-15.5 | -0.689 | 0.11055 | -0.038 | -6.231
-15 | -0.662 | 0.10539 | -0.037 | -6.278
-14.5 | -0.635 | 0.09918 | -0.037 | -6.407
-14 | -0.609 | 0.09175 | -0.038 | -6.642
-13.5 | -0.583 | 0.08562 | -0.038 | -6.813
-13 | -0.555 | 0.09343 | -0.036 | -5.937
-12.5 | -0.528 | 0.08644 | -0.036 | -6.112
-12 | -0.503 | 0.07683 | -0.037 | -6.549
-11.5 | -0.478 | 0.06935 | -0.039 | -6.898
-11 | -0.455 | 0.06145 | -0.043 | -7.408
-10.5 | -0.435 | 0.05175 | -0.047 | -8.397
-10 | -0.394 | 0.06606 | -0.034 | -5.971
-9.5 | -0.37 | 0.05826 | -0.038 | -6.345
-9 | -0.347 | 0.04933 | -0.043 | -7.043
-8.5 | -0.346 | 0.02426 | -0.058 | -14.272
-8 | -0.29 | 0.04796 | -0.04 | -6.048
-7.5 | -0.262 | 0.04705 | -0.036 | -5.56
-7 | -0.238 | 0.04018 | -0.043 | -5.925
-6.5 | -0.257 | 0.00862 | -0.068 | -29.797
-6 | -0.217 | 0.00947 | -0.066 | -22.885
-5.5 | -0.19 | 0.00833 | -0.068 | -22.822
-5 | -0.129 | 0.03307 | -0.043 | -3.891
-4.5 | -0.197 | 0.00809 | -0.069 | -24.341
-4 | -0.162 | 0.00796 | -0.069 | -20.327
-3.5 | -0.107 | 0.00778 | -0.069 | -13.778
-3 | -0.045 | 0.00763 | -0.069 | -5.925
-2.5 | 0.02 | 0.00758 | -0.069 | 2.635
-2 | 0.086 | 0.00752 | -0.069 | 11.502
-1.5 | 0.154 | 0.00748 | -0.069 | 20.531
-1 | 0.221 | 0.00723 | -0.069 | 30.53
-0.5 | 0.288 | 0.00719 | -0.069 | 40.033
0 | 0.355 | 0.0072 | -0.069 | 49.284
0.5 | 0.422 | 0.00727 | -0.069 | 57.968
1 | 0.488 | 0.00735 | -0.069 | 66.376
1.5 | 0.555 | 0.00749 | -0.069 | 74.023
2 | 0.621 | 0.00761 | -0.069 | 81.553
2.5 | 0.687 | 0.0078 | -0.069 | 87.994
3 | 0.752 | 0.00803 | -0.069 | 93.578
3.5 | 0.816 | 0.00829 | -0.07 | 98.482
4 | 0.879 | 0.00867 | -0.07 | 101.4
4.5 | 0.938 | 0.00896 | -0.07 | 104.658
5 | 0.986 | 0.00878 | -0.07 | 112.327
5.5 | 1.018 | 0.00978 | -0.07 | 104.081
6 | 1.018 | 0.01061 | -0.07 | 95.999
6.5 | 0.921 | 0.01141 | -0.07 | 80.717
7 | 0.641 | 0.01246 | -0.07 | 51.432
7.5 | 0.674 | 0.01337 | -0.07 | 50.407
8 | 0.706 | 0.01476 | -0.07 | 47.852
8.5 | 0.739 | 0.01509 | -0.07 | 48.961
9 | 0.683 | 0.03387 | -0.059 | 20.158
9.5 | 0.766 | 0.02023 | -0.067 | 37.881
10 | 0.682 | 0.06676 | -0.042 | 10.209
10.5 | 0.789 | 0.03108 | -0.062 | 25.397
11 | 0.746 | 0.06625 | -0.048 | 11.258
11.5 | 0.759 | 0.08078 | -0.041 | 9.391
12 | 0.8 | 0.07104 | -0.048 | 11.255
12.5 | 0.812 | 0.08532 | -0.042 | 9.513
13 | 0.841 | 0.08943 | -0.044 | 9.406
13.5 | 0.867 | 0.0964 | -0.044 | 8.993
14 | 0.886 | 0.09879 | -0.04 | 8.967
14.5 | 0.921 | 0.09862 | -0.045 | 9.336
15 | 0.955 | 0.09938 | -0.048 | 9.607
15.5 | 0.972 | 0.11343 | -0.045 | 8.571
16 | 0.992 | 0.11358 | -0.043 | 8.737
16.5 | 1.028 | 0.11361 | -0.046 | 9.045
17 | 1.061 | 0.11445 | -0.049 | 9.27
17.5 | 1.077 | 0.13079 | -0.046 | 8.234
18 | 1.1 | 0.13524 | -0.046 | 8.133
18.5 | 1.131 | 0.13616 | -0.047 | 8.305
19 | 1.16 | 0.13939 | -0.048 | 8.321
19.5 | 1.18 | 0.15285 | -0.047 | 7.721
20 | 1.201 | 0.16659 | -0.046 | 7.209

## 112. Re 10M Mach 0.50 (2)
BIGFOIL.COM POLAR EXPORT
MID 33
MID 33 |  |  |  | Cl Max: | 1.3293 | at alpha= | 7.5 | deg
XFOIL ncrit=9 |  |  |  | L/D Max: | 154.318 | at alpha= | 4.5 | deg
Re: | 10000000 |  |  | Cd Min: | 0.20083 | at alpha= | -14.5 | deg
Mach: | 0.5 |  |  | Cl=0 at alpha= | -2.5265 | deg
|  |  |  | @ Cl=0.1, Cd= | 0.0052319
|  |  |  | @ Cl=0.4, Cd= | 0.0050584
|  |  |  | @ Cl=0.6, Cd= | 0.0052876
alpha (deg) | Cl | Cd | Cm | Cl/Cd
-14.5 | -0.689 | 0.20083 | 0.0533 | -3.4308
-14 | -0.6689 | 0.19253 | 0.0492 | -3.4743
-13.5 | -0.6498 | 0.18433 | 0.0453 | -3.5252
-13 | -0.6312 | 0.17608 | 0.0415 | -3.5847
-12.5 | -0.6136 | 0.16785 | 0.0379 | -3.6556
-12 | -0.5972 | 0.1597 | 0.0344 | -3.7395
-11.5 | -0.5839 | 0.15097 | 0.0308 | -3.8677
-11 | -0.5704 | 0.14259 | 0.0275 | -4.0003
-10.5 | -0.5581 | 0.13391 | 0.0241 | -4.1677
-10 | -0.5475 | 0.12516 | 0.0207 | -4.3744
-9.5 | -0.5385 | 0.11628 | 0.0172 | -4.6311
-9 | -0.5281 | 0.10801 | 0.0138 | -4.8894
-8.5 | -0.5188 | 0.09975 | 0.01 | -5.201
-8 | -0.506 | 0.09244 | 0.0063 | -5.4738
-7.5 | -0.4944 | 0.08491 | 0.0023 | -5.8226
-7 | -0.484 | 0.07717 | -0.0025 | -6.2719
-6.5 | -0.4757 | 0.06921 | -0.0086 | -6.8733
-6 | -0.4456 | 0.05781 | -0.0255 | -7.708
-5.5 | -0.3967 | 0.04262 | -0.0495 | -9.3078
-5 | -0.3398 | 0.02551 | -0.0683 | -13.3203
-4.5 | -0.281 | 0.00978 | -0.0768 | -28.7321
-4 | -0.2094 | 0.00617 | -0.0764 | -33.9384
-3.5 | -0.1369 | 0.0056 | -0.0752 | -24.4464
-3 | -0.0661 | 0.00542 | -0.0743 | -12.1956
-2.5 | 0.0037 | 0.00528 | -0.0737 | 0.70076
-2 | 0.0725 | 0.00524 | -0.0732 | 13.8359
-1.5 | 0.1407 | 0.00522 | -0.0729 | 26.954
-1 | 0.2085 | 0.00518 | -0.0727 | 40.251
-0.5 | 0.276 | 0.0051 | -0.0727 | 54.1176
0 | 0.3434 | 0.00505 | -0.0727 | 68
0.5 | 0.4106 | 0.00506 | -0.0728 | 81.1462
1 | 0.4779 | 0.00507 | -0.0728 | 94.2604
1.5 | 0.5452 | 0.00519 | -0.0727 | 105.0482
2 | 0.6126 | 0.00531 | -0.0725 | 115.3672
2.5 | 0.6804 | 0.00544 | -0.0722 | 125.0735
3 | 0.7486 | 0.00557 | -0.0718 | 134.3986
3.5 | 0.8168 | 0.00576 | -0.0713 | 141.8056
4 | 0.8847 | 0.00589 | -0.0703 | 150.2037
4.5 | 0.9506 | 0.00616 | -0.0683 | 154.3182
5 | 1.0206 | 0.00668 | -0.0668 | 152.7844
5.5 | 1.0908 | 0.00739 | -0.0649 | 147.6049
6 | 1.1629 | 0.00802 | -0.0626 | 145
6.5 | 1.2359 | 0.00889 | -0.0596 | 139.0214
7 | 1.3 | 0.01163 | -0.0541 | 111.7799
7.5 | 1.3293 | 0.01854 | -0.0462 | 71.699
8 | 1.3218 | 0.02762 | -0.039 | 47.8566
8.5 | 1.287 | 0.0357 | -0.0335 | 36.0504
9 | 1.2508 | 0.04739 | -0.0406 | 26.3938
9.5 | 1.2217 | 0.06387 | -0.0553 | 19.1279
10 | 1.1915 | 0.07897 | -0.064 | 15.088
10.5 | 1.1611 | 0.09269 | -0.0703 | 12.5267
11 | 1.1338 | 0.10596 | -0.0765 | 10.7003
11.5 | 1.1106 | 0.11918 | -0.083 | 9.3187
12 | 1.0924 | 0.13229 | -0.0895 | 8.2576
12.5 | 1.0788 | 0.14551 | -0.0964 | 7.4139

## 113. Re 12M Mach 0.00 (1)
BIGFOIL.COM POLAR EXPORT
MID 33
MID 33 |  |  |  | Cl Max: | 1.074 | at alpha= | 8.5 | deg
JavaFoil+Calcfoil stall+Eppler ext transition |  |  |  | L/D Max: | 115.27 | at alpha= | 6 | deg
Re: | 12000000 |  |  | Cd Min: | 0.00688 | at alpha= | -0.5 | deg
Mach: | 0 |  |  | Cl=0 at alpha= | -2.6491 | deg
|  |  |  | @ Cl=0.1, Cd= | 0.007121
|  |  |  | @ Cl=0.4, Cd= | 0.0069581
|  |  |  | @ Cl=0.6, Cd= | 0.0072823
alpha (deg) | Cl | Cd | Cm | Cl/Cd
-13 | -0.309 | 0.08165 | -0.032 | -3.786
-12.5 | -0.324 | 0.0771 | -0.032 | -4.2
-12 | -0.338 | 0.07306 | -0.032 | -4.624
-11.5 | -0.351 | 0.06922 | -0.032 | -5.069
-11 | -0.362 | 0.06598 | -0.032 | -5.488
-10.5 | -0.372 | 0.06245 | -0.032 | -5.95
-10 | -0.379 | 0.05846 | -0.033 | -6.483
-9.5 | -0.384 | 0.0543 | -0.034 | -7.065
-9 | -0.385 | 0.04963 | -0.036 | -7.762
-8.5 | -0.417 | 0.02136 | -0.051 | -19.528
-8 | -0.454 | 0.00845 | -0.059 | -53.723
-7.5 | -0.436 | 0.00822 | -0.059 | -53.032
-7 | -0.411 | 0.00806 | -0.059 | -51.016
-6.5 | -0.381 | 0.00795 | -0.059 | -47.874
-6 | -0.344 | 0.00778 | -0.059 | -44.181
-5.5 | -0.301 | 0.00766 | -0.059 | -39.298
-5 | -0.254 | 0.00754 | -0.059 | -33.681
-4.5 | -0.204 | 0.00744 | -0.059 | -27.387
-4 | -0.151 | 0.00735 | -0.059 | -20.52
-3.5 | -0.096 | 0.00729 | -0.059 | -13.168
-3 | -0.04 | 0.00725 | -0.06 | -5.49
-2.5 | 0.017 | 0.00721 | -0.06 | 2.416
-2 | 0.075 | 0.00719 | -0.06 | 10.451
-1.5 | 0.133 | 0.00703 | -0.06 | 18.935
-1 | 0.191 | 0.00691 | -0.06 | 27.671
-0.5 | 0.249 | 0.00688 | -0.06 | 36.222
0 | 0.307 | 0.00689 | -0.06 | 44.634
0.5 | 0.365 | 0.00694 | -0.06 | 52.655
1 | 0.423 | 0.00697 | -0.06 | 60.645
1.5 | 0.481 | 0.00708 | -0.06 | 67.867
2 | 0.538 | 0.00716 | -0.06 | 75.111
2.5 | 0.595 | 0.00727 | -0.06 | 81.922
3 | 0.652 | 0.00741 | -0.06 | 88.083
3.5 | 0.709 | 0.00759 | -0.06 | 93.464
4 | 0.765 | 0.00782 | -0.06 | 97.81
4.5 | 0.819 | 0.00807 | -0.06 | 101.548
5 | 0.87 | 0.00825 | -0.06 | 105.514
5.5 | 0.918 | 0.00827 | -0.06 | 110.97
6 | 0.962 | 0.00834 | -0.06 | 115.27
6.5 | 1.001 | 0.00879 | -0.061 | 113.858
7 | 1.033 | 0.00918 | -0.061 | 112.597
7.5 | 1.056 | 0.00958 | -0.061 | 110.188
8 | 1.069 | 0.01006 | -0.061 | 106.255
8.5 | 1.074 | 0.01054 | -0.061 | 101.917
9 | 1.069 | 0.01101 | -0.061 | 97.11
9.5 | 1.055 | 0.01155 | -0.061 | 91.369
10 | 1.033 | 0.01218 | -0.061 | 84.765
10.5 | 1.003 | 0.01288 | -0.061 | 77.878
11 | 0.968 | 0.01375 | -0.061 | 70.381
11.5 | 0.918 | 0.01503 | -0.061 | 61.119
12 | 0.867 | 0.01621 | -0.06 | 53.52
12.5 | 0.8 | 0.02041 | -0.058 | 39.217
13 | 0.732 | 0.02834 | -0.056 | 25.83
13.5 | 0.68 | 0.03317 | -0.055 | 20.499

## 114. Re 12M Mach 0.00 (2)
BIGFOIL.COM POLAR EXPORT
MID 33
MID 33 |  |  |  | Cl Max: | 1.8097 | at alpha= | 14.5 | deg
XFOIL ncrit=9 |  |  |  | L/D Max: | 148.17 | at alpha= | 5.5 | deg
Re: | 12000000 |  |  | Cd Min: | 0.03066 | at alpha= | -16 | deg
Mach: | 0 |  |  | Cl=0 at alpha= | -2.5764 | deg
|  |  |  | @ Cl=0.1, Cd= | 0.0050518
|  |  |  | @ Cl=0.4, Cd= | 0.0048965
|  |  |  | @ Cl=0.6, Cd= | 0.0052025
alpha (deg) | Cl | Cd | Cm | Cl/Cd
-16 | -1.4065 | 0.03066 | -0.0585 | -45.8741
-15.5 | -1.3733 | 0.02705 | -0.0602 | -50.7689
-15 | -1.3338 | 0.02429 | -0.0611 | -54.9115
-14.5 | -1.2901 | 0.0221 | -0.0616 | -58.3756
-14 | -1.2437 | 0.02031 | -0.0619 | -61.2358
-13.5 | -1.1958 | 0.01866 | -0.0621 | -64.0836
-13 | -1.1462 | 0.01727 | -0.0623 | -66.3694
-12.5 | -1.0956 | 0.01598 | -0.0624 | -68.5607
-12 | -1.0441 | 0.01481 | -0.0625 | -70.4997
-11.5 | -0.9919 | 0.01369 | -0.0626 | -72.4543
-11 | -0.9391 | 0.01265 | -0.0626 | -74.2372
-10.5 | -0.8858 | 0.01159 | -0.0627 | -76.428
-10 | -0.832 | 0.01065 | -0.0628 | -78.1221
-9.5 | -0.7778 | 0.00967 | -0.0628 | -80.4343
-9 | -0.7225 | 0.00885 | -0.063 | -81.6384
-8.5 | -0.6623 | 0.00801 | -0.0641 | -82.6841
-7 | -0.5004 | 0.00607 | -0.0628 | -82.4382
-6.5 | -0.4446 | 0.00589 | -0.0627 | -75.4839
-6 | -0.3883 | 0.00579 | -0.0627 | -67.0639
-5.5 | -0.3319 | 0.00566 | -0.0626 | -58.6396
-5 | -0.2754 | 0.00553 | -0.0627 | -49.8011
-4.5 | -0.2185 | 0.00527 | -0.0627 | -41.4611
-4 | -0.1618 | 0.00519 | -0.0627 | -31.1753
-3.5 | -0.1051 | 0.00516 | -0.0628 | -20.3682
-3 | -0.0482 | 0.00508 | -0.0628 | -9.4882
-2.5 | 0.0087 | 0.00508 | -0.0629 | 1.7126
-2 | 0.0656 | 0.00507 | -0.0629 | 12.9389
-1.5 | 0.1224 | 0.00504 | -0.063 | 24.2857
-1 | 0.1793 | 0.005 | -0.0631 | 35.86
-0.5 | 0.2362 | 0.00495 | -0.0632 | 47.7172
0 | 0.2931 | 0.00492 | -0.0634 | 59.5732
0.5 | 0.35 | 0.00487 | -0.0636 | 71.8686
1 | 0.4066 | 0.0049 | -0.0637 | 82.9796
1.5 | 0.4633 | 0.00497 | -0.0638 | 93.2193
2 | 0.5196 | 0.00509 | -0.0639 | 102.0825
2.5 | 0.5761 | 0.00516 | -0.064 | 111.6473
3 | 0.6323 | 0.00526 | -0.0641 | 120.2091
3.5 | 0.6885 | 0.00535 | -0.0642 | 128.6916
4 | 0.7441 | 0.00551 | -0.0642 | 135.0454
4.5 | 0.7991 | 0.00562 | -0.0641 | 142.1886
5 | 0.8516 | 0.00578 | -0.0633 | 147.3356
5.5 | 0.9068 | 0.00612 | -0.0632 | 148.1699
6 | 0.9614 | 0.00657 | -0.063 | 146.3318
6.5 | 1.016 | 0.00698 | -0.0628 | 145.5587
7 | 1.0704 | 0.00739 | -0.0626 | 144.8444
7.5 | 1.1245 | 0.00781 | -0.0624 | 143.9821
8 | 1.1782 | 0.00825 | -0.0621 | 142.8121
8.5 | 1.2317 | 0.00871 | -0.0619 | 141.4122
9 | 1.2842 | 0.00935 | -0.0614 | 137.3476
10 | 1.3881 | 0.01057 | -0.0605 | 131.3245
10.5 | 1.4394 | 0.01118 | -0.06 | 128.7478
11 | 1.4902 | 0.01181 | -0.0595 | 126.1812
11.5 | 1.5403 | 0.01247 | -0.0589 | 123.5204
12 | 1.5897 | 0.01317 | -0.0582 | 120.7062
12.5 | 1.6383 | 0.01391 | -0.0575 | 117.7786
13 | 1.6859 | 0.01472 | -0.0566 | 114.5312
13.5 | 1.7322 | 0.0156 | -0.0557 | 111.0385
14 | 1.7768 | 0.01661 | -0.0545 | 106.9717
14.5 | 1.8097 | 0.01898 | -0.0518 | 95.3477

## 115. Re 12M Mach 0.10 (1)
BIGFOIL.COM POLAR EXPORT
MID 33
MID 33 |  |  |  | Cl Max: | 1.069 | at alpha= | 8.5 | deg
JavaFoil+Calcfoil stall+Eppler ext transition |  |  |  | L/D Max: | 115.071 | at alpha= | 6 | deg
Re: | 12000000 |  |  | Cd Min: | 0.00689 | at alpha= | -0.5 | deg
Mach: | 0.1 |  |  | Cl=0 at alpha= | -2.6552 | deg
|  |  |  | @ Cl=0.1, Cd= | 0.0071338
|  |  |  | @ Cl=0.4, Cd= | 0.0069728
|  |  |  | @ Cl=0.6, Cd= | 0.0072852
alpha (deg) | Cl | Cd | Cm | Cl/Cd
-13 | -0.276 | 0.08237 | -0.031 | -3.351
-12.5 | -0.293 | 0.07768 | -0.032 | -3.771
-12 | -0.31 | 0.07351 | -0.032 | -4.211
-11.5 | -0.325 | 0.06964 | -0.032 | -4.672
-11 | -0.34 | 0.06629 | -0.032 | -5.124
-10.5 | -0.352 | 0.06284 | -0.032 | -5.605
-10 | -0.362 | 0.05924 | -0.032 | -6.117
-9.5 | -0.37 | 0.05533 | -0.033 | -6.679
-9 | -0.373 | 0.05106 | -0.035 | -7.314
-8.5 | -0.385 | 0.03674 | -0.044 | -10.482
-8 | -0.447 | 0.00851 | -0.059 | -52.538
-7.5 | -0.432 | 0.00825 | -0.059 | -52.312
-7 | -0.409 | 0.00812 | -0.059 | -50.337
-6.5 | -0.38 | 0.00798 | -0.059 | -47.586
-6 | -0.344 | 0.00782 | -0.059 | -43.965
-5.5 | -0.301 | 0.00768 | -0.06 | -39.237
-5 | -0.255 | 0.00756 | -0.06 | -33.687
-4.5 | -0.204 | 0.00746 | -0.06 | -27.401
-4 | -0.151 | 0.00736 | -0.06 | -20.567
-3.5 | -0.096 | 0.0073 | -0.06 | -13.208
-3 | -0.04 | 0.00726 | -0.06 | -5.51
-2.5 | 0.018 | 0.00722 | -0.06 | 2.426
-2 | 0.076 | 0.0072 | -0.06 | 10.494
-1.5 | 0.134 | 0.00704 | -0.06 | 19.008
-1 | 0.192 | 0.00692 | -0.06 | 27.77
-0.5 | 0.251 | 0.00689 | -0.06 | 36.352
0 | 0.309 | 0.0069 | -0.06 | 44.799
0.5 | 0.367 | 0.00695 | -0.06 | 52.843
1 | 0.425 | 0.00699 | -0.06 | 60.848
1.5 | 0.483 | 0.00709 | -0.06 | 68.088
2 | 0.541 | 0.00718 | -0.06 | 75.351
2.5 | 0.598 | 0.00728 | -0.06 | 82.165
3 | 0.656 | 0.00743 | -0.06 | 88.295
3.5 | 0.712 | 0.0076 | -0.061 | 93.802
4 | 0.769 | 0.00785 | -0.061 | 97.987
4.5 | 0.823 | 0.0081 | -0.061 | 101.606
5 | 0.874 | 0.00829 | -0.061 | 105.514
5.5 | 0.922 | 0.00831 | -0.061 | 110.928
6 | 0.965 | 0.00839 | -0.061 | 115.071
6.5 | 1.004 | 0.00885 | -0.061 | 113.492
7 | 1.036 | 0.00926 | -0.061 | 111.819
7.5 | 1.056 | 0.00965 | -0.061 | 109.519
8 | 1.068 | 0.01014 | -0.061 | 105.255
8.5 | 1.069 | 0.01065 | -0.061 | 100.44
9 | 1.061 | 0.01112 | -0.061 | 95.345
9.5 | 1.042 | 0.01169 | -0.061 | 89.15
10 | 1.015 | 0.01236 | -0.061 | 82.127
10.5 | 0.979 | 0.01311 | -0.061 | 74.689
11 | 0.938 | 0.01407 | -0.061 | 66.669
11.5 | 0.88 | 0.01542 | -0.061 | 57.075
12 | 0.82 | 0.0171 | -0.06 | 47.964
12.5 | 0.744 | 0.02342 | -0.058 | 31.753
13 | 0.668 | 0.03492 | -0.054 | 19.142
13.5 | 0.6 | 0.05008 | -0.051 | 11.987

## 116. Re 12M Mach 0.10 (2)
BIGFOIL.COM POLAR EXPORT
MID 33
MID 33 |  |  |  | Cl Max: | 1.8653 | at alpha= | 16 | deg
XFOIL ncrit=9 |  |  |  | L/D Max: | 148.374 | at alpha= | 5.5 | deg
Re: | 12000000 |  |  | Cd Min: | 0.16979 | at alpha= | 20 | deg
Mach: | 0.1 |  |  | Cl=0 at alpha= | -2.575 | deg
|  |  |  | @ Cl=0.1, Cd= | 0.0050521
|  |  |  | @ Cl=0.4, Cd= | 0.0049038
|  |  |  | @ Cl=0.6, Cd= | 0.0052064
alpha (deg) | Cl | Cd | Cm | Cl/Cd
-14.5 | -1.2678 | 0.03307 | -0.058 | -38.3369
-14 | -1.2397 | 0.02707 | -0.0617 | -45.7961
-13.5 | -1.1984 | 0.02368 | -0.0629 | -50.6081
-13 | -1.1522 | 0.02118 | -0.0634 | -54.4004
-12.5 | -1.1034 | 0.01908 | -0.0637 | -57.8302
-12 | -1.0527 | 0.01732 | -0.0639 | -60.7794
-11.5 | -1.0008 | 0.01574 | -0.064 | -63.5832
-11 | -0.9479 | 0.01432 | -0.064 | -66.1941
-10.5 | -0.8944 | 0.01292 | -0.064 | -69.226
-10 | -0.8402 | 0.01171 | -0.064 | -71.7506
-9.5 | -0.7856 | 0.01047 | -0.0639 | -75.0334
-9 | -0.7298 | 0.00945 | -0.064 | -77.2275
-8.5 | -0.6689 | 0.00844 | -0.0651 | -79.2536
-7 | -0.5051 | 0.00616 | -0.0635 | -81.9968
-6.5 | -0.4485 | 0.00593 | -0.0633 | -75.6324
-6 | -0.3917 | 0.00582 | -0.0632 | -67.3024
-5.5 | -0.3347 | 0.00568 | -0.0632 | -58.9261
-4.5 | -0.2203 | 0.00529 | -0.0631 | -41.6446
-4 | -0.1632 | 0.0052 | -0.0631 | -31.3846
-3 | -0.0487 | 0.00509 | -0.0632 | -9.5678
-2.5 | 0.0086 | 0.00508 | -0.0632 | 1.6929
-2 | 0.0658 | 0.00507 | -0.0633 | 12.9783
-1.5 | 0.123 | 0.00504 | -0.0633 | 24.4048
-1 | 0.1803 | 0.00501 | -0.0634 | 35.988
-0.5 | 0.2375 | 0.00495 | -0.0636 | 47.9798
0 | 0.2947 | 0.00492 | -0.0637 | 59.8984
0.5 | 0.3519 | 0.00487 | -0.0639 | 72.2587
1 | 0.4089 | 0.00491 | -0.064 | 83.279
1.5 | 0.4659 | 0.00497 | -0.0641 | 93.7425
2 | 0.5226 | 0.00509 | -0.0642 | 102.6719
2.5 | 0.5794 | 0.00517 | -0.0643 | 112.0696
3 | 0.636 | 0.00527 | -0.0643 | 120.6831
3.5 | 0.6925 | 0.00537 | -0.0644 | 128.9572
4 | 0.7485 | 0.00552 | -0.0644 | 135.5978
4.5 | 0.804 | 0.00563 | -0.0643 | 142.8064
5 | 0.8569 | 0.0058 | -0.0635 | 147.7414
5.5 | 0.9125 | 0.00615 | -0.0633 | 148.374
6 | 0.9676 | 0.00662 | -0.0631 | 146.1631
6.5 | 1.0227 | 0.00702 | -0.0629 | 145.6838
7 | 1.0776 | 0.00745 | -0.0626 | 144.6443
7.5 | 1.1322 | 0.00788 | -0.0623 | 143.6802
8 | 1.1866 | 0.00832 | -0.062 | 142.6202
8.5 | 1.2405 | 0.00884 | -0.0616 | 140.3281
9 | 1.2936 | 0.00948 | -0.061 | 136.4557
9.5 | 1.3464 | 0.01013 | -0.0605 | 132.9121
10 | 1.3989 | 0.01074 | -0.0599 | 130.2514
10.5 | 1.4509 | 0.01138 | -0.0593 | 127.4956
11 | 1.5023 | 0.01204 | -0.0586 | 124.7757
11.5 | 1.5532 | 0.01274 | -0.0579 | 121.9152
12 | 1.6032 | 0.01349 | -0.057 | 118.8436
12.5 | 1.6523 | 0.01431 | -0.0561 | 115.4647
13 | 1.7001 | 0.01523 | -0.055 | 111.6284
13.5 | 1.7456 | 0.01635 | -0.0536 | 106.7645
14 | 1.7819 | 0.01857 | -0.0511 | 95.9558
14.5 | 1.8145 | 0.02088 | -0.0482 | 86.9013
15 | 1.8394 | 0.02361 | -0.0446 | 77.9077
15.5 | 1.8605 | 0.02614 | -0.0407 | 71.1744
16 | 1.8653 | 0.02859 | -0.0346 | 65.2431
16.5 | 1.8597 | 0.03234 | -0.0299 | 57.5046
17 | 1.8393 | 0.0391 | -0.0284 | 47.0409
17.5 | 1.8007 | 0.05063 | -0.0324 | 35.5659
18 | 1.7514 | 0.06611 | -0.0407 | 26.4922
18.5 | 1.6844 | 0.08557 | -0.0509 | 19.6845
20 | 1.3837 | 0.16979 | -0.0972 | 8.1495

## 117. Re 12M Mach 0.25 (1)
BIGFOIL.COM POLAR EXPORT
MID 33
MID 33 |  |  |  | Cl Max: | 1.053 | at alpha= | 7.5 | deg
JavaFoil+Calcfoil stall+Eppler ext transition |  |  |  | L/D Max: | 113.53 | at alpha= | 6 | deg
Re: | 12000000 |  |  | Cd Min: | 0.00694 | at alpha= | -0.5 | deg
Mach: | 0.25 |  |  | Cl=0 at alpha= | -2.6525 | deg
|  |  |  | @ Cl=0.1, Cd= | 0.0071997
|  |  |  | @ Cl=0.4, Cd= | 0.05338
|  |  |  | @ Cl=0.6, Cd= | 0.05338
alpha (deg) | Cl | Cd | Cm | Cl/Cd
-12 | -0.053 | 0.07591 | -0.032 | -0.697
-11.5 | -0.05 | 0.07165 | -0.032 | -0.7
-11 | -0.109 | 0.06773 | -0.032 | -1.613
-10.5 | -0.168 | 0.06372 | -0.033 | -2.631
-10 | -0.212 | 0.06055 | -0.032 | -3.501
-9.5 | -0.249 | 0.05765 | -0.032 | -4.317
-9 | -0.279 | 0.05466 | -0.032 | -5.098
-8.5 | -0.301 | 0.05119 | -0.032 | -5.878
-8 | -0.316 | 0.04662 | -0.035 | -6.772
-7.5 | -0.343 | 0.02491 | -0.05 | -13.786
-7 | -0.386 | 0.0083 | -0.061 | -46.498
-6.5 | -0.368 | 0.00812 | -0.061 | -45.321
-6 | -0.34 | 0.00797 | -0.061 | -42.682
-5.5 | -0.302 | 0.00782 | -0.061 | -38.611
-5 | -0.257 | 0.00768 | -0.061 | -33.499
-4.5 | -0.208 | 0.00755 | -0.061 | -27.511
-4 | -0.155 | 0.00746 | -0.061 | -20.733
-3.5 | -0.099 | 0.00737 | -0.061 | -13.406
-3 | -0.041 | 0.00731 | -0.061 | -5.607
-2.5 | 0.018 | 0.00727 | -0.062 | 2.472
-2 | 0.078 | 0.00724 | -0.062 | 10.715
-1.5 | 0.138 | 0.00713 | -0.062 | 19.283
-1 | 0.198 | 0.00697 | -0.062 | 28.338
-0.5 | 0.257 | 0.00694 | -0.062 | 37.099
0 | 0.317 | 0.00694 | -0.062 | 45.725
0.5 | 0.377 | 0.00699 | -0.062 | 53.94
1 | 0.437 | 0.00704 | -0.062 | 62.004
1.5 | 0.496 | 0.00716 | -0.062 | 69.347
2 | 0.556 | 0.00725 | -0.062 | 76.677
2.5 | 0.615 | 0.00736 | -0.062 | 83.556
3 | 0.674 | 0.00752 | -0.062 | 89.566
3.5 | 0.732 | 0.00771 | -0.062 | 94.923
4 | 0.789 | 0.00799 | -0.062 | 98.792
4.5 | 0.845 | 0.00827 | -0.062 | 102.183
5 | 0.896 | 0.00845 | -0.062 | 106.009
5.5 | 0.943 | 0.00845 | -0.062 | 111.7
6 | 0.985 | 0.00868 | -0.062 | 113.53
6.5 | 1.02 | 0.00915 | -0.063 | 111.396
7 | 1.044 | 0.00962 | -0.063 | 108.588
7.5 | 1.053 | 0.0101 | -0.063 | 104.331
8 | 1.047 | 0.01069 | -0.063 | 97.969
8.5 | 1.025 | 0.01129 | -0.063 | 90.79
9 | 0.985 | 0.01229 | -0.063 | 80.132
9.5 | 0.928 | 0.01268 | -0.063 | 73.221
10 | 0.855 | 0.01359 | -0.063 | 62.92
10.5 | 0.762 | 0.01482 | -0.063 | 51.427
11 | 0.653 | 0.01692 | -0.061 | 38.556
11.5 | 0.53 | 0.0227 | -0.059 | 23.326
12 | 0.401 | 0.03646 | -0.055 | 11.001
12.5 | 0.276 | 0.05338 | -0.05 | 5.162

## 118. Re 12M Mach 0.25 (2)
BIGFOIL.COM POLAR EXPORT
MID 33
MID 33 |  |  |  | Cl Max: | 1.6705 | at alpha= | 12.5 | deg
XFOIL ncrit=9 |  |  |  | L/D Max: | 149.966 | at alpha= | 5 | deg
Re: | 12000000 |  |  | Cd Min: | 0.27044 | at alpha= | -20 | deg
Mach: | 0.25 |  |  | Cl=0 at alpha= | -2.5658 | deg
|  |  |  | @ Cl=0.1, Cd= | 0.0050789
|  |  |  | @ Cl=0.4, Cd= | 0.0049153
|  |  |  | @ Cl=0.6, Cd= | 0.0052041
alpha (deg) | Cl | Cd | Cm | Cl/Cd
-20 | -0.8543 | 0.27044 | 0.092 | -3.1589
-19.5 | -0.8358 | 0.2633 | 0.0876 | -3.1743
-19 | -0.8175 | 0.2561 | 0.0832 | -3.1921
-18.5 | -0.7993 | 0.2488 | 0.0789 | -3.2126
-18 | -0.7823 | 0.24092 | 0.0745 | -3.2471
-17.5 | -0.7653 | 0.2328 | 0.0703 | -3.2874
-17 | -0.7489 | 0.22371 | 0.0662 | -3.3476
-16.5 | -0.7308 | 0.21704 | 0.0624 | -3.3671
-16 | -0.7143 | 0.21008 | 0.0585 | -3.4001
-15.5 | -0.6971 | 0.20347 | 0.055 | -3.4261
-15 | -0.6801 | 0.19685 | 0.0516 | -3.4549
-14.5 | -0.6633 | 0.18965 | 0.0483 | -3.4975
-14 | -0.648 | 0.18217 | 0.045 | -3.5571
-13.5 | -0.6337 | 0.1746 | 0.0418 | -3.6294
-13 | -0.6204 | 0.16703 | 0.0387 | -3.7143
-12.5 | -0.6077 | 0.15928 | 0.0356 | -3.8153
-12 | -0.6226 | 0.14191 | 0.0303 | -4.3873
-11.5 | -0.6158 | 0.13335 | 0.027 | -4.6179
-11 | -0.6053 | 0.1261 | 0.0241 | -4.8002
-10.5 | -0.5945 | 0.11895 | 0.0211 | -4.9979
-10 | -0.5843 | 0.11173 | 0.0179 | -5.2296
-9.5 | -0.5739 | 0.10463 | 0.0147 | -5.485
-8 | -0.6434 | 0.01305 | -0.0687 | -49.3027
-7.5 | -0.59 | 0.00915 | -0.0684 | -64.4809
-7 | -0.5318 | 0.00722 | -0.0677 | -73.6565
-6.5 | -0.4717 | 0.00638 | -0.0671 | -73.9342
-6 | -0.4112 | 0.00601 | -0.0666 | -68.4193
-5.5 | -0.3508 | 0.00583 | -0.0662 | -60.1715
-5 | -0.2907 | 0.00569 | -0.0659 | -51.0896
-4.5 | -0.2306 | 0.00543 | -0.0656 | -42.4678
-4 | -0.1707 | 0.00524 | -0.0654 | -32.5763
-3.5 | -0.1111 | 0.00519 | -0.0653 | -21.4066
-3 | -0.0515 | 0.00512 | -0.0652 | -10.0586
-2.5 | 0.0078 | 0.00511 | -0.0651 | 1.5264
-2 | 0.0671 | 0.00509 | -0.0651 | 13.1827
-1.5 | 0.1264 | 0.00507 | -0.0651 | 24.931
-1 | 0.1855 | 0.00502 | -0.0652 | 36.9522
-0.5 | 0.2446 | 0.00496 | -0.0653 | 49.3145
0 | 0.3036 | 0.00495 | -0.0654 | 61.3333
0.5 | 0.3627 | 0.00489 | -0.0655 | 74.1718
1 | 0.4216 | 0.00493 | -0.0656 | 85.5172
1.5 | 0.4804 | 0.005 | -0.0657 | 96.08
2.5 | 0.5978 | 0.0052 | -0.0658 | 114.9615
3 | 0.6565 | 0.00531 | -0.0658 | 123.6347
3.5 | 0.7151 | 0.00544 | -0.0658 | 131.4522
4 | 0.7734 | 0.00559 | -0.0657 | 138.3542
4.5 | 0.831 | 0.00571 | -0.0654 | 145.5342
5 | 0.8863 | 0.00591 | -0.0644 | 149.9662
5.5 | 0.9445 | 0.0063 | -0.064 | 149.9206
6 | 1.0022 | 0.00681 | -0.0635 | 147.1659
6.5 | 1.0602 | 0.00725 | -0.0629 | 146.2345
7 | 1.1181 | 0.00774 | -0.0623 | 144.4574
7.5 | 1.176 | 0.00823 | -0.0616 | 142.8919
8 | 1.2335 | 0.00879 | -0.0608 | 140.3299
8.5 | 1.2907 | 0.00947 | -0.0598 | 136.2936
9 | 1.3469 | 0.01033 | -0.0585 | 130.3872
9.5 | 1.4033 | 0.01109 | -0.0573 | 126.5374
10 | 1.4594 | 0.01191 | -0.0559 | 122.5357
10.5 | 1.5146 | 0.01287 | -0.0543 | 117.6845
11 | 1.5678 | 0.01411 | -0.0524 | 111.1127
11.5 | 1.6165 | 0.01594 | -0.0499 | 101.4115
12 | 1.6544 | 0.01902 | -0.0462 | 86.9821
12.5 | 1.6705 | 0.02405 | -0.0407 | 69.4595
13 | 1.6559 | 0.0303 | -0.0332 | 54.6502
13.5 | 1.6184 | 0.03693 | -0.0273 | 43.8234
14 | 1.5819 | 0.04798 | -0.0315 | 32.97
14.5 | 1.5467 | 0.06282 | -0.0416 | 24.6211
15 | 1.5086 | 0.07889 | -0.0512 | 19.1228
15.5 | 1.4681 | 0.09456 | -0.0589 | 15.5256
16 | 1.4264 | 0.11007 | -0.0661 | 12.959
16.5 | 1.3857 | 0.1256 | -0.0735 | 11.0326
17 | 1.3457 | 0.14175 | -0.0819 | 9.4935
17.5 | 1.3078 | 0.15862 | -0.0914 | 8.2449

## 119. Re 12M Mach 0.50 (1)
BIGFOIL.COM POLAR EXPORT
MID 33
MID 33 |  |  |  | Cl Max: | 1.2 | at alpha= | 20 | deg
JavaFoil+Calcfoil stall+Eppler ext transition |  |  |  | L/D Max: | 107.001 | at alpha= | 5.5 | deg
Re: | 12000000 |  |  | Cd Min: | 0.00714 | at alpha= | -0.5 | deg
Mach: | 0.5 |  |  | Cl=0 at alpha= | -2.6538 | deg
|  |  |  | @ Cl=0.1, Cd= | 0.0074359
|  |  |  | @ Cl=0.4, Cd= | 0.0071936
|  |  |  | @ Cl=0.6, Cd= | 0.0075323
alpha (deg) | Cl | Cd | Cm | Cl/Cd
-20 | -0.925 | 0.15211 | -0.04 | -6.083
-19.5 | -0.899 | 0.15207 | -0.04 | -5.914
-19 | -0.877 | 0.13633 | -0.042 | -6.434
-18.5 | -0.85 | 0.13072 | -0.041 | -6.506
-18 | -0.821 | 0.12912 | -0.04 | -6.362
-17.5 | -0.794 | 0.12571 | -0.038 | -6.313
-17 | -0.767 | 0.1194 | -0.038 | -6.426
-16.5 | -0.742 | 0.11151 | -0.039 | -6.652
-16 | -0.716 | 0.11538 | -0.039 | -6.206
-15.5 | -0.69 | 0.10845 | -0.039 | -6.358
-15 | -0.662 | 0.10471 | -0.038 | -6.323
-14.5 | -0.636 | 0.09757 | -0.038 | -6.518
-14 | -0.61 | 0.09003 | -0.039 | -6.781
-13.5 | -0.585 | 0.08338 | -0.039 | -7.016
-13 | -0.555 | 0.09274 | -0.036 | -5.982
-12.5 | -0.529 | 0.08461 | -0.036 | -6.25
-12 | -0.504 | 0.07564 | -0.038 | -6.659
-11.5 | -0.48 | 0.06776 | -0.041 | -7.08
-11 | -0.458 | 0.05884 | -0.045 | -7.778
-10.5 | -0.44 | 0.04633 | -0.05 | -9.506
-10 | -0.395 | 0.06535 | -0.034 | -6.04
-9.5 | -0.37 | 0.05741 | -0.038 | -6.447
-9 | -0.35 | 0.04687 | -0.046 | -7.464
-8.5 | -0.363 | 0.01516 | -0.063 | -23.95
-8 | -0.291 | 0.0465 | -0.041 | -6.263
-7.5 | -0.262 | 0.04609 | -0.038 | -5.69
-7 | -0.244 | 0.03324 | -0.05 | -7.35
-6.5 | -0.257 | 0.00853 | -0.068 | -30.106
-6 | -0.223 | 0.00849 | -0.068 | -26.313
-5.5 | -0.19 | 0.00827 | -0.068 | -22.995
-5 | -0.157 | 0.00816 | -0.068 | -19.21
-4.5 | -0.197 | 0.00802 | -0.069 | -24.553
-4 | -0.162 | 0.00791 | -0.069 | -20.473
-3.5 | -0.107 | 0.00769 | -0.069 | -13.942
-3 | -0.045 | 0.00758 | -0.069 | -5.965
-2.5 | 0.02 | 0.0075 | -0.069 | 2.663
-2 | 0.086 | 0.00744 | -0.069 | 11.628
-1.5 | 0.154 | 0.00742 | -0.069 | 20.682
-1 | 0.221 | 0.00718 | -0.069 | 30.731
-0.5 | 0.288 | 0.00714 | -0.069 | 40.285
0 | 0.355 | 0.00716 | -0.069 | 49.576
0.5 | 0.422 | 0.00721 | -0.069 | 58.429
1 | 0.488 | 0.0073 | -0.069 | 66.843
1.5 | 0.555 | 0.00743 | -0.069 | 74.655
2 | 0.621 | 0.00758 | -0.069 | 81.855
2.5 | 0.687 | 0.00773 | -0.069 | 88.813
3 | 0.752 | 0.00796 | -0.069 | 94.409
3.5 | 0.816 | 0.0083 | -0.07 | 98.337
4 | 0.879 | 0.00866 | -0.07 | 101.564
4.5 | 0.938 | 0.00898 | -0.07 | 104.464
5 | 0.986 | 0.00929 | -0.07 | 106.073
5.5 | 1.018 | 0.00952 | -0.07 | 107.001
6 | 1.018 | 0.01033 | -0.07 | 98.614
6.5 | 0.921 | 0.01109 | -0.07 | 83.01
7 | 0.641 | 0.01212 | -0.07 | 52.879
7.5 | 0.674 | 0.01293 | -0.07 | 52.114
8 | 0.706 | 0.01414 | -0.07 | 49.959
8.5 | 0.739 | 0.01445 | -0.07 | 51.156
9 | 0.699 | 0.02796 | -0.062 | 25.011
9.5 | 0.776 | 0.01832 | -0.068 | 42.362
10 | 0.686 | 0.06331 | -0.045 | 10.84
10.5 | 0.806 | 0.02589 | -0.064 | 31.141
11 | 0.757 | 0.05978 | -0.051 | 12.656
11.5 | 0.761 | 0.07826 | -0.043 | 9.727
12 | 0.811 | 0.06392 | -0.051 | 12.692
12.5 | 0.815 | 0.08273 | -0.044 | 9.849
13 | 0.845 | 0.08578 | -0.046 | 9.855
13.5 | 0.868 | 0.09418 | -0.044 | 9.221
14 | 0.888 | 0.09656 | -0.041 | 9.194
14.5 | 0.929 | 0.09258 | -0.048 | 10.03
15 | 0.96 | 0.09496 | -0.049 | 10.107
15.5 | 0.974 | 0.11125 | -0.045 | 8.753
16 | 0.997 | 0.1136 | -0.045 | 8.776
16.5 | 1.026 | 0.11977 | -0.046 | 8.567
17 | 1.054 | 0.12428 | -0.047 | 8.484
17.5 | 1.074 | 0.13787 | -0.045 | 7.794
18 | 1.097 | 0.15248 | -0.044 | 7.191
18.5 | 1.124 | 0.15379 | -0.045 | 7.311
19 | 1.152 | 0.15756 | -0.046 | 7.312
19.5 | 1.177 | 0.16793 | -0.046 | 7.008
20 | 1.2 | 0.18249 | -0.046 | 6.574

## 120. Re 12M Mach 0.50 (2)
BIGFOIL.COM POLAR EXPORT
MID 33
MID 33 |  |  |  | Cl Max: | 1.3481 | at alpha= | 7 | deg
XFOIL ncrit=9 |  |  |  | L/D Max: | 159.197 | at alpha= | 4.5 | deg
Re: | 12000000 |  |  | Cd Min: | 0.0106 | at alpha= | 7 | deg
Mach: | 0.5 |  |  | Cl=0 at alpha= | -99 | deg
|  |  |  | @ Cl=0.1, Cd= | 0.00502
|  |  |  | @ Cl=0.4, Cd= | 0.0049949
|  |  |  | @ Cl=0.6, Cd= | 0.0052368
alpha (deg) | Cl | Cd | Cm | Cl/Cd
0 | 0.3435 | 0.00502 | -0.0728 | 68.4263
0.5 | 0.4109 | 0.00499 | -0.0728 | 82.3447
1 | 0.4782 | 0.00502 | -0.0728 | 95.259
1.5 | 0.5455 | 0.00514 | -0.0727 | 106.1284
2 | 0.6131 | 0.00526 | -0.0725 | 116.5589
2.5 | 0.6809 | 0.00541 | -0.0722 | 125.8595
3 | 0.7491 | 0.00556 | -0.0718 | 134.7302
3.5 | 0.8176 | 0.00576 | -0.0713 | 141.9444
4 | 0.8864 | 0.00598 | -0.0705 | 148.2274
4.5 | 0.952 | 0.00598 | -0.0685 | 159.1973
5 | 1.0221 | 0.0065 | -0.067 | 157.2462
5.5 | 1.0925 | 0.00719 | -0.0651 | 151.9471
6 | 1.165 | 0.00777 | -0.0629 | 149.9356
6.5 | 1.2383 | 0.00859 | -0.0599 | 144.156
7 | 1.3481 | 0.0106 | -0.0477 | 127.1792

## 121. Re 14M Mach 0.00 (1)
BIGFOIL.COM POLAR EXPORT
MID 33
MID 33 |  |  |  | Cl Max: | 1.074 | at alpha= | 8.5 | deg
JavaFoil+Calcfoil stall+Eppler ext transition |  |  |  | L/D Max: | 116.431 | at alpha= | 6.5 | deg
Re: | 14000000 |  |  | Cd Min: | 0.00685 | at alpha= | -0.5 | deg
Mach: | 0 |  |  | Cl=0 at alpha= | -2.6491 | deg
|  |  |  | @ Cl=0.1, Cd= | 0.0070853
|  |  |  | @ Cl=0.4, Cd= | 0.0069222
|  |  |  | @ Cl=0.6, Cd= | 0.0072532
alpha (deg) | Cl | Cd | Cm | Cl/Cd
-13.5 | -0.295 | 0.08511 | -0.032 | -3.462
-13 | -0.309 | 0.08077 | -0.032 | -3.832
-12.5 | -0.324 | 0.07625 | -0.032 | -4.252
-12 | -0.338 | 0.07227 | -0.033 | -4.68
-11.5 | -0.351 | 0.06838 | -0.033 | -5.137
-11 | -0.363 | 0.06515 | -0.033 | -5.566
-10.5 | -0.372 | 0.06167 | -0.033 | -6.035
-10 | -0.38 | 0.05744 | -0.034 | -6.614
-9.5 | -0.385 | 0.05277 | -0.035 | -7.297
-9 | -0.388 | 0.04669 | -0.038 | -8.317
-8.5 | -0.466 | 0.00878 | -0.059 | -53.049
-8 | -0.454 | 0.00838 | -0.059 | -54.192
-7.5 | -0.436 | 0.00818 | -0.059 | -53.309
-7 | -0.411 | 0.00801 | -0.059 | -51.381
-6.5 | -0.381 | 0.00787 | -0.059 | -48.336
-6 | -0.344 | 0.00774 | -0.059 | -44.435
-5.5 | -0.301 | 0.00762 | -0.059 | -39.507
-5 | -0.254 | 0.00749 | -0.059 | -33.919
-4.5 | -0.204 | 0.00739 | -0.059 | -27.55
-4 | -0.151 | 0.0073 | -0.059 | -20.653
-3.5 | -0.096 | 0.00723 | -0.059 | -13.277
-3 | -0.04 | 0.00718 | -0.06 | -5.541
-2.5 | 0.017 | 0.00715 | -0.06 | 2.435
-2 | 0.075 | 0.00715 | -0.06 | 10.519
-1.5 | 0.133 | 0.007 | -0.06 | 19.02
-1 | 0.191 | 0.00689 | -0.06 | 27.754
-0.5 | 0.249 | 0.00685 | -0.06 | 36.376
0 | 0.307 | 0.00686 | -0.06 | 44.779
0.5 | 0.365 | 0.00688 | -0.06 | 53.061
1 | 0.423 | 0.00695 | -0.06 | 60.835
1.5 | 0.481 | 0.00702 | -0.06 | 68.468
2 | 0.538 | 0.00713 | -0.06 | 75.499
2.5 | 0.595 | 0.00724 | -0.06 | 82.253
3 | 0.652 | 0.00739 | -0.06 | 88.244
3.5 | 0.709 | 0.00755 | -0.06 | 93.94
4 | 0.765 | 0.00781 | -0.06 | 97.954
4.5 | 0.819 | 0.00805 | -0.06 | 101.772
5 | 0.87 | 0.00826 | -0.06 | 105.394
5.5 | 0.918 | 0.00843 | -0.06 | 108.909
6 | 0.962 | 0.00889 | -0.061 | 108.22
6.5 | 1.001 | 0.0086 | -0.061 | 116.431
7 | 1.033 | 0.00897 | -0.061 | 115.172
7.5 | 1.056 | 0.00936 | -0.061 | 112.751
8 | 1.069 | 0.00983 | -0.061 | 108.782
8.5 | 1.074 | 0.0103 | -0.061 | 104.266
9 | 1.069 | 0.01074 | -0.061 | 99.522
9.5 | 1.055 | 0.01126 | -0.061 | 93.708
10 | 1.033 | 0.01187 | -0.061 | 87.036
10.5 | 1.003 | 0.01254 | -0.061 | 80.027
11 | 0.968 | 0.01333 | -0.061 | 72.582
11.5 | 0.921 | 0.01314 | -0.061 | 70.113
12 | 0.87 | 0.01565 | -0.06 | 55.599
12.5 | 0.805 | 0.01912 | -0.059 | 42.127
13 | 0.738 | 0.02586 | -0.057 | 28.538
13.5 | 0.683 | 0.03153 | -0.055 | 21.665

## 122. Re 14M Mach 0.00 (2)
BIGFOIL.COM POLAR EXPORT
MID 33
MID 33 |  |  |  | Cl Max: | 1.9636 | at alpha= | 17 | deg
XFOIL ncrit=9 |  |  |  | L/D Max: | 151.773 | at alpha= | 5.5 | deg
Re: | 14000000 |  |  | Cd Min: | 0.08524 | at alpha= | 20 | deg
Mach: | 0 |  |  | Cl=0 at alpha= | -2.5756 | deg
|  |  |  | @ Cl=0.1, Cd= | 0.0050079
|  |  |  | @ Cl=0.4, Cd= | 0.004884
|  |  |  | @ Cl=0.6, Cd= | 0.0051746
alpha (deg) | Cl | Cd | Cm | Cl/Cd
-17 | -1.4982 | 0.03193 | -0.0587 | -46.9214
-16.5 | -1.4716 | 0.02768 | -0.0609 | -53.1647
-16 | -1.435 | 0.02477 | -0.0617 | -57.933
-15.5 | -1.3936 | 0.02245 | -0.0622 | -62.0757
-15 | -1.3489 | 0.02054 | -0.0624 | -65.6719
-14.5 | -1.3021 | 0.01884 | -0.0626 | -69.1136
-14 | -1.2535 | 0.01741 | -0.0627 | -71.9989
-13.5 | -1.2038 | 0.01606 | -0.0628 | -74.9564
-13 | -1.1529 | 0.01491 | -0.0628 | -77.3239
-12.5 | -1.1012 | 0.01383 | -0.0629 | -79.624
-12 | -1.0488 | 0.01285 | -0.0629 | -81.6187
-11.5 | -0.9957 | 0.01192 | -0.0629 | -83.5319
-11 | -0.9422 | 0.01106 | -0.0629 | -85.1899
-10.5 | -0.8882 | 0.01021 | -0.0629 | -86.9931
-10 | -0.8338 | 0.00946 | -0.0629 | -88.1395
-9.5 | -0.779 | 0.00869 | -0.063 | -89.6433
-9 | -0.7193 | 0.00802 | -0.064 | -89.6883
-8.5 | -0.6651 | 0.00741 | -0.0637 | -89.7571
-8 | -0.6118 | 0.00691 | -0.0631 | -88.5384
-7.5 | -0.557 | 0.00654 | -0.0628 | -85.1682
-7 | -0.5013 | 0.00598 | -0.0627 | -83.8294
-6.5 | -0.4452 | 0.00578 | -0.0626 | -77.0242
-6 | -0.3888 | 0.00567 | -0.0626 | -68.5714
-5.5 | -0.3323 | 0.00554 | -0.0626 | -59.9819
-4.5 | -0.2188 | 0.00525 | -0.0627 | -41.6762
-4 | -0.1621 | 0.00515 | -0.0627 | -31.4757
-3 | -0.0483 | 0.00504 | -0.0629 | -9.5833
-2.5 | 0.0086 | 0.00504 | -0.0629 | 1.7063
-2 | 0.0655 | 0.00502 | -0.063 | 13.0478
-1.5 | 0.1224 | 0.005 | -0.0631 | 24.48
-1 | 0.1793 | 0.00497 | -0.0632 | 36.0765
-0.5 | 0.2363 | 0.00491 | -0.0633 | 48.1263
0 | 0.2931 | 0.0049 | -0.0634 | 59.8163
0.5 | 0.35 | 0.00484 | -0.0636 | 72.314
1 | 0.4068 | 0.00489 | -0.0637 | 83.1902
1.5 | 0.4634 | 0.00494 | -0.0638 | 93.8057
2 | 0.5198 | 0.00507 | -0.0639 | 102.5247
2.5 | 0.5764 | 0.00512 | -0.064 | 112.5781
3 | 0.6326 | 0.00525 | -0.0641 | 120.4952
3.5 | 0.6888 | 0.00536 | -0.0641 | 128.5075
4 | 0.7444 | 0.00556 | -0.0642 | 133.8849
4.5 | 0.8 | 0.00568 | -0.0642 | 140.8451
5 | 0.8548 | 0.00583 | -0.0641 | 146.6209
5.5 | 0.9076 | 0.00598 | -0.0633 | 151.7726
6 | 0.9623 | 0.00643 | -0.0632 | 149.6579
6.5 | 1.017 | 0.00681 | -0.063 | 149.3392
7 | 1.0714 | 0.00721 | -0.0628 | 148.5992
7.5 | 1.1256 | 0.00763 | -0.0626 | 147.5229
8 | 1.1795 | 0.00803 | -0.0623 | 146.8867
8.5 | 1.2329 | 0.00851 | -0.062 | 144.8766
9 | 1.2856 | 0.00913 | -0.0616 | 140.8105
9.5 | 1.3382 | 0.00964 | -0.0613 | 138.8174
10 | 1.3903 | 0.01019 | -0.0608 | 136.4377
10.5 | 1.4419 | 0.01076 | -0.0604 | 134.0056
11 | 1.4929 | 0.01136 | -0.0599 | 131.4173
11.5 | 1.5433 | 0.012 | -0.0593 | 128.6083
12 | 1.593 | 0.01267 | -0.0587 | 125.7301
12.5 | 1.6419 | 0.0134 | -0.058 | 122.5299
13 | 1.6898 | 0.01418 | -0.0572 | 119.1678
13.5 | 1.7364 | 0.01506 | -0.0562 | 115.2988
14 | 1.781 | 0.01609 | -0.055 | 110.6899
14.5 | 1.8164 | 0.01821 | -0.0526 | 99.7474
15 | 1.8555 | 0.01957 | -0.0508 | 94.8135
15.5 | 1.8918 | 0.02104 | -0.0487 | 89.9144
16 | 1.9252 | 0.02254 | -0.0464 | 85.4126
16.5 | 1.953 | 0.02428 | -0.0434 | 80.4366
17 | 1.9636 | 0.02637 | -0.0379 | 74.4634
17.5 | 1.9589 | 0.02951 | -0.0322 | 66.3809
18 | 1.9531 | 0.0339 | -0.0292 | 57.6136
18.5 | 1.944 | 0.03983 | -0.0287 | 48.8074
19 | 1.9148 | 0.04972 | -0.0316 | 38.5117
19.5 | 1.8679 | 0.06381 | -0.038 | 29.2728
20 | 1.7841 | 0.08524 | -0.0488 | 20.9303

## 123. Re 14M Mach 0.10 (1)
BIGFOIL.COM POLAR EXPORT
MID 33
MID 33 |  |  |  | Cl Max: | 1.069 | at alpha= | 8.5 | deg
JavaFoil+Calcfoil stall+Eppler ext transition |  |  |  | L/D Max: | 116.062 | at alpha= | 6.5 | deg
Re: | 14000000 |  |  | Cd Min: | 0.00686 | at alpha= | -0.5 | deg
Mach: | 0.1 |  |  | Cl=0 at alpha= | -2.6552 | deg
|  |  |  | @ Cl=0.1, Cd= | 0.0070921
|  |  |  | @ Cl=0.4, Cd= | 0.0069298
|  |  |  | @ Cl=0.6, Cd= | 0.0072555
alpha (deg) | Cl | Cd | Cm | Cl/Cd
-13 | -0.276 | 0.08139 | -0.032 | -3.394
-12.5 | -0.293 | 0.07686 | -0.032 | -3.816
-12 | -0.31 | 0.07276 | -0.033 | -4.259
-11.5 | -0.326 | 0.06885 | -0.033 | -4.732
-11 | -0.34 | 0.06553 | -0.033 | -5.191
-10.5 | -0.353 | 0.06199 | -0.033 | -5.691
-10 | -0.363 | 0.05846 | -0.033 | -6.208
-9.5 | -0.371 | 0.05419 | -0.034 | -6.839
-9 | -0.375 | 0.04992 | -0.036 | -7.505
-8.5 | -0.423 | 0.01507 | -0.054 | -28.055
-8 | -0.447 | 0.00842 | -0.059 | -53.126
-7.5 | -0.432 | 0.00821 | -0.059 | -52.547
-7 | -0.409 | 0.00807 | -0.059 | -50.671
-6.5 | -0.38 | 0.00791 | -0.059 | -47.981
-6 | -0.344 | 0.00778 | -0.059 | -44.218
-5.5 | -0.301 | 0.00764 | -0.06 | -39.447
-5 | -0.255 | 0.00752 | -0.06 | -33.878
-4.5 | -0.204 | 0.00742 | -0.06 | -27.565
-4 | -0.151 | 0.00732 | -0.06 | -20.7
-3.5 | -0.096 | 0.00724 | -0.06 | -13.317
-3 | -0.04 | 0.0072 | -0.06 | -5.553
-2.5 | 0.018 | 0.00716 | -0.06 | 2.444
-2 | 0.076 | 0.00715 | -0.06 | 10.561
-1.5 | 0.134 | 0.00701 | -0.06 | 19.1
-1 | 0.192 | 0.0069 | -0.06 | 27.874
-0.5 | 0.251 | 0.00686 | -0.06 | 36.505
0 | 0.309 | 0.00687 | -0.06 | 44.955
0.5 | 0.367 | 0.00689 | -0.06 | 53.25
1 | 0.425 | 0.00696 | -0.06 | 61.062
1.5 | 0.483 | 0.00703 | -0.06 | 68.673
2 | 0.541 | 0.00713 | -0.06 | 75.806
2.5 | 0.598 | 0.00725 | -0.06 | 82.496
3 | 0.656 | 0.00741 | -0.06 | 88.488
3.5 | 0.712 | 0.00756 | -0.061 | 94.218
4 | 0.769 | 0.00783 | -0.061 | 98.147
4.5 | 0.823 | 0.00808 | -0.061 | 101.928
5 | 0.874 | 0.00828 | -0.061 | 105.541
5.5 | 0.922 | 0.00847 | -0.061 | 108.867
6 | 0.965 | 0.00892 | -0.061 | 108.241
6.5 | 1.004 | 0.00865 | -0.061 | 116.062
7 | 1.036 | 0.00905 | -0.061 | 114.388
7.5 | 1.056 | 0.00944 | -0.061 | 111.927
8 | 1.068 | 0.00991 | -0.061 | 107.763
8.5 | 1.069 | 0.01039 | -0.061 | 102.893
9 | 1.061 | 0.01085 | -0.061 | 97.723
9.5 | 1.042 | 0.0114 | -0.061 | 91.452
10 | 1.015 | 0.01204 | -0.061 | 84.271
10.5 | 0.979 | 0.01275 | -0.061 | 76.813
11 | 0.938 | 0.01368 | -0.061 | 68.545
11.5 | 0.883 | 0.01494 | -0.061 | 59.059
12 | 0.824 | 0.0164 | -0.06 | 50.222
12.5 | 0.75 | 0.02158 | -0.058 | 34.739
13 | 0.675 | 0.03156 | -0.055 | 21.391
13.5 | 0.608 | 0.0442 | -0.052 | 13.764

## 124. Re 14M Mach 0.10 (2)
BIGFOIL.COM POLAR EXPORT
MID 33
MID 33 |  |  |  | Cl Max: | 1.9119 | at alpha= | 16.5 | deg
XFOIL ncrit=9 |  |  |  | L/D Max: | 152.233 | at alpha= | 5.5 | deg
Re: | 14000000 |  |  | Cd Min: | 0.11598 | at alpha= | 19.5 | deg
Mach: | 0.1 |  |  | Cl=0 at alpha= | -2.5742 | deg
|  |  |  | @ Cl=0.1, Cd= | 0.005008
|  |  |  | @ Cl=0.4, Cd= | 0.0048836
|  |  |  | @ Cl=0.6, Cd= | 0.0051766
alpha (deg) | Cl | Cd | Cm | Cl/Cd
-15.5 | -1.3702 | 0.03331 | -0.0594 | -41.1348
-15 | -1.346 | 0.02731 | -0.0631 | -49.286
-14.5 | -1.3068 | 0.02387 | -0.0641 | -54.7465
-14 | -1.262 | 0.0213 | -0.0646 | -59.2488
-13.5 | -1.2142 | 0.01916 | -0.0648 | -63.3716
-13 | -1.164 | 0.01743 | -0.0648 | -66.7814
-12.5 | -1.1125 | 0.0159 | -0.0648 | -69.9686
-12 | -1.0599 | 0.01457 | -0.0647 | -72.7454
-11.5 | -1.0064 | 0.01335 | -0.0646 | -75.3858
-11 | -0.9523 | 0.01224 | -0.0645 | -77.8023
-10.5 | -0.8977 | 0.01116 | -0.0644 | -80.4391
-10 | -0.8426 | 0.01023 | -0.0643 | -82.3656
-9.5 | -0.7873 | 0.00927 | -0.0642 | -84.9299
-9 | -0.7267 | 0.00846 | -0.0651 | -85.8983
-8.5 | -0.6717 | 0.00773 | -0.0647 | -86.8952
-8 | -0.6178 | 0.00713 | -0.064 | -86.648
-7.5 | -0.5623 | 0.00669 | -0.0636 | -84.0508
-7 | -0.506 | 0.00608 | -0.0634 | -83.2237
-6.5 | -0.4492 | 0.00582 | -0.0633 | -77.1821
-6 | -0.3922 | 0.00569 | -0.0632 | -68.9279
-5.5 | -0.3351 | 0.00557 | -0.0632 | -60.1616
-5 | -0.2779 | 0.00545 | -0.0632 | -50.9908
-4.5 | -0.2207 | 0.00528 | -0.0631 | -41.7992
-4 | -0.1634 | 0.00515 | -0.0632 | -31.7282
-3 | -0.0488 | 0.00505 | -0.0632 | -9.6634
-2.5 | 0.0085 | 0.00505 | -0.0633 | 1.6832
-2 | 0.0658 | 0.00502 | -0.0633 | 13.1076
-1.5 | 0.123 | 0.005 | -0.0634 | 24.6
-1 | 0.1803 | 0.00497 | -0.0635 | 36.2777
-0.5 | 0.2376 | 0.00491 | -0.0636 | 48.391
0 | 0.2948 | 0.0049 | -0.0637 | 60.1633
0.5 | 0.352 | 0.00485 | -0.0639 | 72.5773
1 | 0.4091 | 0.00489 | -0.064 | 83.6605
1.5 | 0.4661 | 0.00494 | -0.0641 | 94.3522
2 | 0.5228 | 0.00508 | -0.0642 | 102.9134
2.5 | 0.5797 | 0.00513 | -0.0643 | 113.0019
3 | 0.6363 | 0.00526 | -0.0643 | 120.9696
3.5 | 0.6928 | 0.00536 | -0.0644 | 129.2537
4 | 0.7489 | 0.00558 | -0.0644 | 134.2115
4.5 | 0.8049 | 0.0057 | -0.0644 | 141.2105
5 | 0.8601 | 0.00584 | -0.0642 | 147.2774
5.5 | 0.9134 | 0.006 | -0.0635 | 152.2333
6 | 0.9685 | 0.00646 | -0.0632 | 149.9226
6.5 | 1.0238 | 0.00684 | -0.063 | 149.6784
7 | 1.0787 | 0.00725 | -0.0628 | 148.7862
7.5 | 1.1334 | 0.00769 | -0.0625 | 147.3862
8 | 1.188 | 0.0081 | -0.0622 | 146.6667
8.5 | 1.2417 | 0.00866 | -0.0617 | 143.3834
9 | 1.2952 | 0.00923 | -0.0613 | 140.325
9.5 | 1.3484 | 0.00977 | -0.0608 | 138.0143
10 | 1.4012 | 0.01034 | -0.0603 | 135.5126
10.5 | 1.4535 | 0.01095 | -0.0597 | 132.7397
11 | 1.5052 | 0.01158 | -0.059 | 129.9827
11.5 | 1.5563 | 0.01226 | -0.0583 | 126.9413
12 | 1.6067 | 0.01299 | -0.0575 | 123.6875
12.5 | 1.656 | 0.01379 | -0.0566 | 120.087
13 | 1.704 | 0.01471 | -0.0555 | 115.8396
14 | 1.7857 | 0.01816 | -0.0515 | 98.3315
14.5 | 1.824 | 0.01984 | -0.0493 | 91.9355
15 | 1.8585 | 0.0217 | -0.0467 | 85.6452
15.5 | 1.8873 | 0.02378 | -0.0435 | 79.365
16 | 1.9113 | 0.02587 | -0.0399 | 73.8809
16.5 | 1.9119 | 0.02838 | -0.0333 | 67.3679
17 | 1.9015 | 0.03271 | -0.0288 | 58.1321
17.5 | 1.8781 | 0.04007 | -0.0279 | 46.8705
18 | 1.8494 | 0.05025 | -0.0314 | 36.804
18.5 | 1.8086 | 0.0639 | -0.0382 | 28.3036
19 | 1.7162 | 0.08733 | -0.0506 | 19.6519
19.5 | 1.6002 | 0.11598 | -0.0654 | 13.7972

## 125. Re 14M Mach 0.25 (1)
BIGFOIL.COM POLAR EXPORT
MID 33
MID 33 |  |  |  | Cl Max: | 1.053 | at alpha= | 7.5 | deg
JavaFoil+Calcfoil stall+Eppler ext transition |  |  |  | L/D Max: | 113.935 | at alpha= | 6.5 | deg
Re: | 14000000 |  |  | Cd Min: | 0.00691 | at alpha= | -0.5 | deg
Mach: | 0.25 |  |  | Cl=0 at alpha= | -2.6525 | deg
|  |  |  | @ Cl=0.1, Cd= | 0.007145
|  |  |  | @ Cl=0.4, Cd= | 0.04785
|  |  |  | @ Cl=0.6, Cd= | 0.04785
alpha (deg) | Cl | Cd | Cm | Cl/Cd
-12 | -0.053 | 0.07605 | -0.032 | -0.696
-11.5 | -0.05 | 0.07107 | -0.033 | -0.706
-11 | -0.109 | 0.06758 | -0.032 | -1.618
-10.5 | -0.168 | 0.0641 | -0.032 | -2.614
-10 | -0.212 | 0.06041 | -0.033 | -3.511
-9.5 | -0.249 | 0.05695 | -0.033 | -4.376
-9 | -0.279 | 0.054 | -0.033 | -5.166
-8.5 | -0.301 | 0.05065 | -0.033 | -5.95
-8 | -0.317 | 0.04493 | -0.037 | -7.063
-7.5 | -0.348 | 0.02181 | -0.052 | -15.971
-7 | -0.386 | 0.00826 | -0.061 | -46.772
-6.5 | -0.368 | 0.00806 | -0.061 | -45.676
-6 | -0.34 | 0.00792 | -0.061 | -42.929
-5.5 | -0.302 | 0.00778 | -0.061 | -38.819
-5 | -0.257 | 0.00763 | -0.061 | -33.717
-4.5 | -0.208 | 0.00751 | -0.061 | -27.68
-4 | -0.155 | 0.0074 | -0.061 | -20.908
-3.5 | -0.099 | 0.00731 | -0.061 | -13.509
-3 | -0.041 | 0.00726 | -0.061 | -5.65
-2.5 | 0.018 | 0.00721 | -0.062 | 2.491
-2 | 0.078 | 0.0072 | -0.062 | 10.778
-1.5 | 0.138 | 0.00705 | -0.062 | 19.498
-1 | 0.198 | 0.00694 | -0.062 | 28.459
-0.5 | 0.257 | 0.00691 | -0.062 | 37.263
0 | 0.317 | 0.00692 | -0.062 | 45.867
0.5 | 0.377 | 0.00694 | -0.062 | 54.376
1 | 0.437 | 0.00701 | -0.062 | 62.283
1.5 | 0.496 | 0.00709 | -0.062 | 69.99
2 | 0.556 | 0.00721 | -0.062 | 77.095
2.5 | 0.615 | 0.00733 | -0.062 | 83.855
3 | 0.674 | 0.00749 | -0.062 | 89.892
3.5 | 0.732 | 0.00769 | -0.062 | 95.206
4 | 0.789 | 0.00796 | -0.062 | 99.136
4.5 | 0.845 | 0.00822 | -0.062 | 102.823
5 | 0.896 | 0.00844 | -0.062 | 106.193
5.5 | 0.943 | 0.00893 | -0.062 | 105.661
6 | 0.985 | 0.00918 | -0.062 | 107.263
6.5 | 1.02 | 0.00895 | -0.063 | 113.935
7 | 1.044 | 0.0094 | -0.063 | 111.108
7.5 | 1.053 | 0.00986 | -0.063 | 106.807
8 | 1.047 | 0.01044 | -0.063 | 100.366
8.5 | 1.025 | 0.01102 | -0.063 | 92.983
9 | 0.985 | 0.01194 | -0.063 | 82.52
9.5 | 0.928 | 0.01234 | -0.063 | 75.197
10 | 0.855 | 0.01319 | -0.063 | 64.848
10.5 | 0.764 | 0.01307 | -0.063 | 58.439
11 | 0.657 | 0.01601 | -0.062 | 41.021
11.5 | 0.536 | 0.02029 | -0.06 | 26.406
12 | 0.408 | 0.03126 | -0.056 | 13.04
12.5 | 0.279 | 0.04785 | -0.052 | 5.83

## 126. Re 14M Mach 0.25 (2)
BIGFOIL.COM POLAR EXPORT
MID 33
MID 33 |  |  |  | Cl Max: | 1.6905 | at alpha= | 12.5 | deg
XFOIL ncrit=9 |  |  |  | L/D Max: | 152.206 | at alpha= | 5.5 | deg
Re: | 14000000 |  |  | Cd Min: | 0.27064 | at alpha= | -20 | deg
Mach: | 0.25 |  |  | Cl=0 at alpha= | -2.5655 | deg
|  |  |  | @ Cl=0.1, Cd= | 0.0050244
|  |  |  | @ Cl=0.4, Cd= | 0.0048816
|  |  |  | @ Cl=0.6, Cd= | 0.0051842
alpha (deg) | Cl | Cd | Cm | Cl/Cd
-20 | -0.8545 | 0.27064 | 0.0921 | -3.1573
-19.5 | -0.8361 | 0.2635 | 0.0876 | -3.1731
-19 | -0.8177 | 0.25629 | 0.0833 | -3.1905
-18.5 | -0.7995 | 0.24899 | 0.079 | -3.211
-18 | -0.7817 | 0.24146 | 0.0748 | -3.2374
-17.5 | -0.5227 | 0.19058 | 0.0323 | -2.7427
-16.5 | -0.7323 | 0.21643 | 0.0622 | -3.3835
-16 | -0.7147 | 0.20995 | 0.0586 | -3.4041
-15.5 | -0.6975 | 0.20333 | 0.055 | -3.4304
-15 | -0.6809 | 0.19667 | 0.0516 | -3.4621
-14.5 | -0.6639 | 0.18968 | 0.0484 | -3.5001
-14 | -0.6484 | 0.18223 | 0.0451 | -3.5581
-13.5 | -0.634 | 0.17471 | 0.0419 | -3.6289
-12.5 | -0.6377 | 0.14811 | 0.033 | -4.3056
-12 | -0.6288 | 0.14006 | 0.0299 | -4.4895
-11.5 | -0.6183 | 0.13273 | 0.0269 | -4.6583
-11 | -0.6078 | 0.12553 | 0.024 | -4.8419
-10.5 | -0.5972 | 0.11835 | 0.0209 | -5.046
-10 | -0.5873 | 0.11107 | 0.0178 | -5.2877
-9.5 | -0.5773 | 0.10388 | 0.0145 | -5.5574
-9 | -0.5684 | 0.09647 | 0.0109 | -5.892
-8.5 | -0.6976 | 0.01672 | -0.0684 | -41.7225
-8 | -0.6494 | 0.01087 | -0.0688 | -59.7424
-7.5 | -0.5921 | 0.00879 | -0.0682 | -67.3606
-7 | -0.5326 | 0.00737 | -0.0676 | -72.2659
-6.5 | -0.4723 | 0.00638 | -0.0671 | -74.0282
-6 | -0.4117 | 0.00588 | -0.0666 | -70.017
-5.5 | -0.3512 | 0.0057 | -0.0662 | -61.614
-5 | -0.291 | 0.00556 | -0.0659 | -52.3381
-4.5 | -0.2309 | 0.00542 | -0.0656 | -42.6015
-4 | -0.171 | 0.0052 | -0.0654 | -32.8846
-3 | -0.0517 | 0.00508 | -0.0652 | -10.1772
-2.5 | 0.0078 | 0.00506 | -0.0652 | 1.5415
-2 | 0.0671 | 0.00503 | -0.0651 | 13.34
-1.5 | 0.1263 | 0.00502 | -0.0652 | 25.1594
-1 | 0.1855 | 0.00499 | -0.0652 | 37.1743
-0.5 | 0.2447 | 0.00493 | -0.0653 | 49.6349
0 | 0.3037 | 0.00492 | -0.0654 | 61.7276
0.5 | 0.3628 | 0.00485 | -0.0656 | 74.8041
1 | 0.4217 | 0.0049 | -0.0657 | 86.0612
1.5 | 0.4806 | 0.00497 | -0.0657 | 96.7002
2 | 0.5393 | 0.0051 | -0.0658 | 105.7451
2.5 | 0.5981 | 0.00518 | -0.0658 | 115.4633
3 | 0.6567 | 0.00531 | -0.0658 | 123.6723
3.5 | 0.7155 | 0.00543 | -0.0658 | 131.768
4 | 0.7737 | 0.00565 | -0.0657 | 136.9381
4.5 | 0.832 | 0.00581 | -0.0655 | 143.2014
5 | 0.8893 | 0.00589 | -0.065 | 150.9847
5.5 | 0.9452 | 0.00621 | -0.0641 | 152.2061
6 | 1.0032 | 0.00667 | -0.0636 | 150.4048
6.5 | 1.0613 | 0.00709 | -0.0631 | 149.6897
7 | 1.1192 | 0.00756 | -0.0625 | 148.0423
7.5 | 1.1774 | 0.00801 | -0.0618 | 146.9913
8 | 1.235 | 0.00858 | -0.061 | 143.9394
8.5 | 1.2921 | 0.00928 | -0.0599 | 139.2349
9 | 1.3493 | 0.00994 | -0.0589 | 135.7445
9.5 | 1.4062 | 0.01065 | -0.0577 | 132.0376
10 | 1.4627 | 0.01142 | -0.0563 | 128.0823
10.5 | 1.5184 | 0.01231 | -0.0548 | 123.3469
11 | 1.5726 | 0.01342 | -0.053 | 117.1833
11.5 | 1.6236 | 0.01498 | -0.0507 | 108.3845
12 | 1.6664 | 0.01753 | -0.0474 | 95.0599
12.5 | 1.6905 | 0.02193 | -0.0424 | 77.0862
13 | 1.6856 | 0.02813 | -0.0356 | 59.9218
13.5 | 1.6507 | 0.03407 | -0.0275 | 48.4502
14 | 1.6137 | 0.04357 | -0.0285 | 37.037
14.5 | 1.5787 | 0.05718 | -0.0371 | 27.6093
15 | 1.542 | 0.07291 | -0.0471 | 21.1494
15.5 | 1.5031 | 0.08847 | -0.0553 | 16.9899
16 | 1.4624 | 0.10376 | -0.0624 | 14.0941
16.5 | 1.4225 | 0.1189 | -0.0695 | 11.9638
17 | 1.3816 | 0.13486 | -0.0776 | 10.2447
17.5 | 1.3399 | 0.15176 | -0.0868 | 8.8291

## 127. Re 14M Mach 0.50 (1)
BIGFOIL.COM POLAR EXPORT
MID 33
MID 33 |  |  |  | Cl Max: | 1.2 | at alpha= | 20 | deg
JavaFoil+Calcfoil stall+Eppler ext transition |  |  |  | L/D Max: | 105.967 | at alpha= | 5 | deg
Re: | 14000000 |  |  | Cd Min: | 0.00711 | at alpha= | -0.5 | deg
Mach: | 0.5 |  |  | Cl=0 at alpha= | -2.6538 | deg
|  |  |  | @ Cl=0.1, Cd= | 0.0073803
|  |  |  | @ Cl=0.4, Cd= | 0.0071469
|  |  |  | @ Cl=0.6, Cd= | 0.0074791
alpha (deg) | Cl | Cd | Cm | Cl/Cd
-20 | -0.924 | 0.16385 | -0.04 | -5.642
-19.5 | -0.899 | 0.15352 | -0.04 | -5.858
-19 | -0.877 | 0.13845 | -0.041 | -6.332
-18.5 | -0.85 | 0.13237 | -0.041 | -6.423
-18 | -0.822 | 0.12914 | -0.04 | -6.369
-17.5 | -0.795 | 0.12539 | -0.039 | -6.339
-17 | -0.768 | 0.11925 | -0.039 | -6.444
-16.5 | -0.743 | 0.11004 | -0.039 | -6.75
-16 | -0.716 | 0.1134 | -0.039 | -6.318
-15.5 | -0.69 | 0.10721 | -0.039 | -6.437
-15 | -0.662 | 0.10295 | -0.038 | -6.433
-14.5 | -0.637 | 0.09555 | -0.039 | -6.665
-14 | -0.612 | 0.08814 | -0.04 | -6.939
-13.5 | -0.587 | 0.08123 | -0.041 | -7.224
-13 | -0.555 | 0.09176 | -0.036 | -6.047
-12.5 | -0.529 | 0.08352 | -0.037 | -6.336
-12 | -0.504 | 0.07452 | -0.039 | -6.77
-11.5 | -0.481 | 0.06629 | -0.042 | -7.256
-11 | -0.461 | 0.056 | -0.046 | -8.224
-10.5 | -0.445 | 0.04235 | -0.052 | -10.51
-10 | -0.395 | 0.06506 | -0.035 | -6.07
-9.5 | -0.371 | 0.05636 | -0.039 | -6.581
-9 | -0.353 | 0.04358 | -0.048 | -8.102
-8.5 | -0.39 | 0.00991 | -0.068 | -39.32
-8 | -0.292 | 0.04539 | -0.043 | -6.438
-7.5 | -0.263 | 0.04525 | -0.039 | -5.811
-7 | -0.263 | 0.01741 | -0.06 | -15.109
-6.5 | -0.257 | 0.00844 | -0.068 | -30.423
-6 | -0.223 | 0.00845 | -0.068 | -26.438
-5.5 | -0.19 | 0.0082 | -0.068 | -23.196
-5 | -0.157 | 0.00812 | -0.068 | -19.3
-4.5 | -0.197 | 0.00797 | -0.069 | -24.712
-4 | -0.162 | 0.00782 | -0.069 | -20.704
-3.5 | -0.107 | 0.00762 | -0.069 | -14.061
-3 | -0.045 | 0.0075 | -0.069 | -6.024
-2.5 | 0.02 | 0.00743 | -0.069 | 2.686
-2 | 0.087 | 0.00739 | -0.069 | 11.699
-1.5 | 0.154 | 0.00734 | -0.069 | 20.926
-1 | 0.221 | 0.00713 | -0.069 | 30.94
-0.5 | 0.288 | 0.00711 | -0.069 | 40.501
0 | 0.355 | 0.00712 | -0.069 | 49.834
0.5 | 0.422 | 0.00716 | -0.069 | 58.9
1 | 0.488 | 0.00726 | -0.069 | 67.237
1.5 | 0.555 | 0.00737 | -0.069 | 75.225
2 | 0.621 | 0.00753 | -0.069 | 82.491
2.5 | 0.687 | 0.00773 | -0.069 | 88.868
3 | 0.752 | 0.00792 | -0.069 | 94.875
3.5 | 0.816 | 0.00823 | -0.07 | 99.131
4 | 0.879 | 0.00859 | -0.07 | 102.285
4.5 | 0.938 | 0.00893 | -0.07 | 104.957
5 | 0.986 | 0.0093 | -0.07 | 105.967
5.5 | 1.018 | 0.01002 | -0.07 | 101.645
6 | 1.018 | 0.01009 | -0.07 | 100.967
6.5 | 0.921 | 0.01082 | -0.07 | 85.062
7 | 0.641 | 0.01181 | -0.07 | 54.285
7.5 | 0.674 | 0.01263 | -0.07 | 53.362
8 | 0.706 | 0.01367 | -0.07 | 51.672
8.5 | 0.739 | 0.01402 | -0.07 | 52.71
9 | 0.713 | 0.02388 | -0.064 | 29.864
9.5 | 0.782 | 0.01716 | -0.068 | 45.58
10 | 0.691 | 0.06029 | -0.047 | 11.464
10.5 | 0.818 | 0.02271 | -0.066 | 36.032
11 | 0.768 | 0.05348 | -0.054 | 14.357
11.5 | 0.763 | 0.07657 | -0.044 | 9.968
12 | 0.83 | 0.05383 | -0.056 | 15.413
12.5 | 0.821 | 0.07836 | -0.046 | 10.478
13 | 0.85 | 0.0819 | -0.047 | 10.38
13.5 | 0.871 | 0.09176 | -0.045 | 9.488
14 | 0.892 | 0.09337 | -0.043 | 9.555
14.5 | 0.936 | 0.08686 | -0.05 | 10.782
15 | 0.964 | 0.09134 | -0.05 | 10.554
15.5 | 0.975 | 0.10954 | -0.046 | 8.902
16 | 0.993 | 0.12473 | -0.043 | 7.963
16.5 | 1.02 | 0.13349 | -0.044 | 7.644
17 | 1.048 | 0.13719 | -0.045 | 7.641
17.5 | 1.072 | 0.14835 | -0.045 | 7.227
18 | 1.096 | 0.16183 | -0.044 | 6.772
18.5 | 1.123 | 0.16292 | -0.045 | 6.895
19 | 1.151 | 0.16767 | -0.046 | 6.863
19.5 | 1.176 | 0.17702 | -0.046 | 6.643
20 | 1.2 | 0.18757 | -0.046 | 6.397

## 128. Re 14M Mach 0.50 (2)
BIGFOIL.COM POLAR EXPORT
MID 33
MID 33 |  |  |  | Cl Max: | 1.2402 | at alpha= | 6.5 | deg
XFOIL ncrit=9 |  |  |  | L/D Max: | 161.165 | at alpha= | 5 | deg
Re: | 14000000 |  |  | Cd Min: | 0.20102 | at alpha= | -14.5 | deg
Mach: | 0.5 |  |  | Cl=0 at alpha= | -2.525 | deg
|  |  |  | @ Cl=0.1, Cd= | 0.0051119
|  |  |  | @ Cl=0.4, Cd= | 0.0049366
|  |  |  | @ Cl=0.6, Cd= | 0.0051842
alpha (deg) | Cl | Cd | Cm | Cl/Cd
-14.5 | -0.69 | 0.20102 | 0.0535 | -3.4325
-14 | -0.6696 | 0.19275 | 0.0494 | -3.4739
-13.5 | -0.6505 | 0.18456 | 0.0456 | -3.5246
-13 | -0.6319 | 0.17631 | 0.0418 | -3.584
-12.5 | -0.6142 | 0.16808 | 0.0382 | -3.6542
-12 | -0.4356 | 0.13773 | 0.0101 | -3.1627
-11.5 | -0.5847 | 0.1511 | 0.0311 | -3.8696
-11 | -0.5723 | 0.14225 | 0.0276 | -4.0232
-10.5 | -0.5633 | 0.13252 | 0.024 | -4.2507
-10 | -0.5528 | 0.12386 | 0.0206 | -4.4631
-9.5 | -0.5426 | 0.11544 | 0.0171 | -4.7003
-8 | -0.5103 | 0.09171 | 0.0064 | -5.5643
-7.5 | -0.506 | 0.08376 | 0.0028 | -6.0411
-7 | -0.4975 | 0.07603 | -0.002 | -6.5435
-6.5 | -0.4834 | 0.06712 | -0.0113 | -7.202
-6 | -0.4496 | 0.05485 | -0.0305 | -8.1969
-5.5 | -0.3981 | 0.03904 | -0.0546 | -10.1972
-5 | -0.3424 | 0.02263 | -0.0707 | -15.1304
-4.5 | -0.283 | 0.00823 | -0.0775 | -34.3864
-4 | -0.2099 | 0.00586 | -0.0765 | -35.8191
-3.5 | -0.1373 | 0.00537 | -0.0753 | -25.568
-3 | -0.0664 | 0.00523 | -0.0744 | -12.696
-2.5 | 0.0035 | 0.00515 | -0.0738 | 0.67961
-2 | 0.0724 | 0.00512 | -0.0733 | 14.1406
-1.5 | 0.1407 | 0.0051 | -0.073 | 27.5882
-1 | 0.2086 | 0.00505 | -0.0729 | 41.3069
-0.5 | 0.2762 | 0.005 | -0.0728 | 55.24
0 | 0.3437 | 0.00497 | -0.0728 | 69.1549
0.5 | 0.4111 | 0.00493 | -0.0729 | 83.3874
1 | 0.4784 | 0.00499 | -0.0728 | 95.8717
1.5 | 0.5459 | 0.00508 | -0.0727 | 107.4606
2 | 0.6134 | 0.00521 | -0.0725 | 117.7351
2.5 | 0.6813 | 0.00536 | -0.0723 | 127.1082
3 | 0.7495 | 0.00553 | -0.0719 | 135.5335
3.5 | 0.8181 | 0.00576 | -0.0713 | 142.0312
4 | 0.887 | 0.00601 | -0.0705 | 147.5874
4.5 | 0.9568 | 0.00621 | -0.0694 | 154.0741
5 | 1.0234 | 0.00635 | -0.0672 | 161.1654
5.5 | 1.094 | 0.00701 | -0.0653 | 156.0628
6 | 1.1666 | 0.00757 | -0.0631 | 154.1083
6.5 | 1.2402 | 0.00837 | -0.0601 | 148.172

## 129. Re 16M Mach 0.00 (1)
BIGFOIL.COM POLAR EXPORT
MID 33
MID 33 |  |  |  | Cl Max: | 1.074 | at alpha= | 8.5 | deg
JavaFoil+Calcfoil stall+Eppler ext transition |  |  |  | L/D Max: | 114.984 | at alpha= | 7.5 | deg
Re: | 16000000 |  |  | Cd Min: | 0.00683 | at alpha= | -0.5 | deg
Mach: | 0 |  |  | Cl=0 at alpha= | -2.6491 | deg
|  |  |  | @ Cl=0.1, Cd= | 0.0070283
|  |  |  | @ Cl=0.4, Cd= | 0.0068922
|  |  |  | @ Cl=0.6, Cd= | 0.007224
alpha (deg) | Cl | Cd | Cm | Cl/Cd
-13.5 | -0.295 | 0.08439 | -0.032 | -3.495
-13 | -0.31 | 0.08017 | -0.033 | -3.864
-12.5 | -0.325 | 0.07561 | -0.033 | -4.292
-12 | -0.338 | 0.0727 | -0.032 | -4.649
-11.5 | -0.351 | 0.06842 | -0.033 | -5.135
-11 | -0.363 | 0.06482 | -0.033 | -5.598
-10.5 | -0.373 | 0.06059 | -0.034 | -6.156
-10 | -0.381 | 0.05637 | -0.035 | -6.756
-9.5 | -0.387 | 0.05074 | -0.037 | -7.628
-9 | -0.394 | 0.04195 | -0.042 | -9.386
-8.5 | -0.466 | 0.00861 | -0.059 | -54.074
-8 | -0.454 | 0.00832 | -0.059 | -54.542
-7.5 | -0.436 | 0.00812 | -0.059 | -53.693
-7 | -0.411 | 0.00796 | -0.059 | -51.705
-6.5 | -0.381 | 0.00783 | -0.059 | -48.619
-6 | -0.344 | 0.0077 | -0.059 | -44.657
-5.5 | -0.301 | 0.00756 | -0.059 | -39.838
-5 | -0.254 | 0.00746 | -0.059 | -34.045
-4.5 | -0.204 | 0.00734 | -0.059 | -27.737
-4 | -0.151 | 0.00725 | -0.059 | -20.811
-3.5 | -0.096 | 0.00717 | -0.059 | -13.387
-3 | -0.04 | 0.00714 | -0.06 | -5.571
-2.5 | 0.017 | 0.00711 | -0.06 | 2.45
-2 | 0.075 | 0.00708 | -0.06 | 10.624
-1.5 | 0.133 | 0.00696 | -0.06 | 19.122
-1 | 0.191 | 0.00684 | -0.06 | 27.945
-0.5 | 0.249 | 0.00683 | -0.06 | 36.508
0 | 0.307 | 0.00683 | -0.06 | 45.032
0.5 | 0.365 | 0.00685 | -0.06 | 53.288
1 | 0.423 | 0.00692 | -0.06 | 61.149
1.5 | 0.481 | 0.00698 | -0.06 | 68.813
2 | 0.538 | 0.00709 | -0.06 | 75.896
2.5 | 0.595 | 0.00721 | -0.06 | 82.542
3 | 0.652 | 0.00737 | -0.06 | 88.567
3.5 | 0.709 | 0.00755 | -0.06 | 93.884
4 | 0.765 | 0.00776 | -0.06 | 98.591
4.5 | 0.819 | 0.00799 | -0.06 | 102.523
5 | 0.87 | 0.00821 | -0.06 | 106.05
5.5 | 0.918 | 0.00842 | -0.06 | 108.966
6 | 0.962 | 0.00888 | -0.061 | 108.279
6.5 | 1.001 | 0.00914 | -0.061 | 109.485
7 | 1.033 | 0.00918 | -0.061 | 112.516
7.5 | 1.056 | 0.00918 | -0.061 | 114.984
8 | 1.069 | 0.00964 | -0.061 | 110.982
8.5 | 1.074 | 0.01009 | -0.061 | 106.422
9 | 1.069 | 0.01053 | -0.061 | 101.497
9.5 | 1.055 | 0.01103 | -0.061 | 95.63
10 | 1.033 | 0.01162 | -0.061 | 88.911
10.5 | 1.003 | 0.01228 | -0.061 | 81.718
11 | 0.968 | 0.01305 | -0.061 | 74.171
11.5 | 0.927 | 0.01422 | -0.061 | 65.185
12 | 0.873 | 0.01506 | -0.061 | 57.975
12.5 | 0.811 | 0.01789 | -0.059 | 45.318
13 | 0.745 | 0.02335 | -0.057 | 31.919
13.5 | 0.69 | 0.02819 | -0.056 | 24.48

## 130. Re 16M Mach 0.00 (2)
BIGFOIL.COM POLAR EXPORT
MID 33
MID 33 |  |  |  | Cl Max: | 1.9923 | at alpha= | 17 | deg
XFOIL ncrit=9 |  |  |  | L/D Max: | 155 | at alpha= | 5.5 | deg
Re: | 16000000 |  |  | Cd Min: | 0.06733 | at alpha= | 20 | deg
Mach: | 0 |  |  | Cl=0 at alpha= | -2.5747 | deg
|  |  |  | @ Cl=0.1, Cd= | 0.0049739
|  |  |  | @ Cl=0.4, Cd= | 0.0048728
|  |  |  | @ Cl=0.6, Cd= | 0.0051643
alpha (deg) | Cl | Cd | Cm | Cl/Cd
-17.5 | -1.5507 | 0.03127 | -0.0598 | -49.5907
-17 | -1.5243 | 0.02723 | -0.0616 | -55.9787
-16.5 | -1.4883 | 0.02439 | -0.0623 | -61.0209
-16 | -1.4472 | 0.02212 | -0.0627 | -65.425
-15.5 | -1.4031 | 0.02019 | -0.0629 | -69.4948
-15 | -1.3565 | 0.01857 | -0.063 | -73.0479
-14.5 | -1.3083 | 0.0171 | -0.063 | -76.5088
-14 | -1.2587 | 0.01584 | -0.0631 | -79.4634
-13.5 | -1.2081 | 0.01464 | -0.0631 | -82.5205
-13 | -1.1566 | 0.0136 | -0.0631 | -85.0441
-12.5 | -1.1043 | 0.01263 | -0.0631 | -87.4347
-12 | -1.0513 | 0.01174 | -0.0631 | -89.5486
-11.5 | -0.9978 | 0.01091 | -0.0631 | -91.4574
-11 | -0.9439 | 0.01015 | -0.063 | -92.9951
-10.5 | -0.8895 | 0.00941 | -0.063 | -94.5271
-10 | -0.8348 | 0.00875 | -0.063 | -95.4057
-9.5 | -0.777 | 0.00809 | -0.0637 | -96.0445
-9 | -0.7207 | 0.00754 | -0.0638 | -95.5836
-8.5 | -0.6678 | 0.00707 | -0.0632 | -94.4554
-8 | -0.6134 | 0.00667 | -0.0628 | -91.964
-7.5 | -0.5579 | 0.00636 | -0.0626 | -87.7201
-7 | -0.5019 | 0.00592 | -0.0626 | -84.7804
-6.5 | -0.4456 | 0.00571 | -0.0626 | -78.0385
-6 | -0.3891 | 0.00558 | -0.0626 | -69.7312
-5.5 | -0.3326 | 0.00546 | -0.0627 | -60.9158
-5 | -0.2759 | 0.00536 | -0.0627 | -51.4739
-4 | -0.1622 | 0.00511 | -0.0628 | -31.7417
-3.5 | -0.1053 | 0.00507 | -0.0628 | -20.7692
-3 | -0.0484 | 0.00501 | -0.0629 | -9.6607
-2.5 | 0.0085 | 0.005 | -0.063 | 1.7
-2 | 0.0655 | 0.00498 | -0.063 | 13.1526
-1.5 | 0.1224 | 0.00497 | -0.0631 | 24.6278
-1 | 0.1794 | 0.00493 | -0.0632 | 36.3895
-0.5 | 0.2363 | 0.00489 | -0.0633 | 48.3231
0 | 0.2932 | 0.00486 | -0.0634 | 60.3292
0.5 | 0.3501 | 0.00482 | -0.0636 | 72.6349
1 | 0.4068 | 0.00488 | -0.0637 | 83.3607
1.5 | 0.4635 | 0.00492 | -0.0638 | 94.2073
2 | 0.52 | 0.00504 | -0.0639 | 103.1746
2.5 | 0.5765 | 0.00511 | -0.064 | 112.818
3 | 0.6328 | 0.00524 | -0.0641 | 120.7634
3.5 | 0.689 | 0.00535 | -0.0641 | 128.785
4 | 0.7447 | 0.00557 | -0.0642 | 133.6984
4.5 | 0.8004 | 0.00573 | -0.0642 | 139.6859
5 | 0.8559 | 0.00588 | -0.0642 | 145.5612
5.5 | 0.9083 | 0.00586 | -0.0635 | 155
6 | 0.9631 | 0.0063 | -0.0633 | 152.873
6.5 | 1.0179 | 0.00666 | -0.0631 | 152.8378
7 | 1.0724 | 0.00705 | -0.0629 | 152.1135
7.5 | 1.1265 | 0.00747 | -0.0627 | 150.8032
8 | 1.1806 | 0.00785 | -0.0625 | 150.3949
8.5 | 1.2338 | 0.00841 | -0.0621 | 146.7063
9.5 | 1.3398 | 0.00937 | -0.0615 | 142.9883
10 | 1.3921 | 0.00989 | -0.0611 | 140.7583
10.5 | 1.4438 | 0.01044 | -0.0607 | 138.295
11 | 1.4951 | 0.01102 | -0.0602 | 135.6715
11.5 | 1.5457 | 0.01164 | -0.0597 | 132.7921
12 | 1.5956 | 0.01229 | -0.0591 | 129.8291
12.5 | 1.6447 | 0.013 | -0.0584 | 126.5154
13 | 1.6928 | 0.01377 | -0.0576 | 122.9339
13.5 | 1.7395 | 0.01465 | -0.0566 | 118.7372
14 | 1.784 | 0.01573 | -0.0554 | 113.4139
14.5 | 1.8232 | 0.01739 | -0.0535 | 104.8419
15 | 1.8638 | 0.01863 | -0.0519 | 100.0429
15.5 | 1.9021 | 0.01996 | -0.05 | 95.2956
16 | 1.9377 | 0.02135 | -0.0478 | 90.7588
16.5 | 1.9688 | 0.02293 | -0.0452 | 85.8613
17 | 1.9923 | 0.0248 | -0.0417 | 80.3347
17.5 | 1.9922 | 0.02714 | -0.035 | 73.4046
18 | 1.9904 | 0.0305 | -0.0306 | 65.259
18.5 | 1.9858 | 0.03513 | -0.0284 | 56.5272
19 | 1.9694 | 0.04225 | -0.0287 | 46.613
19.5 | 1.9411 | 0.05234 | -0.0321 | 37.0864
20 | 1.8887 | 0.06733 | -0.0391 | 28.0514

## 131. Re 16M Mach 0.10 (1)
BIGFOIL.COM POLAR EXPORT
MID 33
MID 33 |  |  |  | Cl Max: | 1.069 | at alpha= | 8.5 | deg
JavaFoil+Calcfoil stall+Eppler ext transition |  |  |  | L/D Max: | 114.148 | at alpha= | 7.5 | deg
Re: | 16000000 |  |  | Cd Min: | 0.00683 | at alpha= | 0 | deg
Mach: | 0.1 |  |  | Cl=0 at alpha= | -2.6552 | deg
|  |  |  | @ Cl=0.1, Cd= | 0.0070345
|  |  |  | @ Cl=0.4, Cd= | 0.0068941
|  |  |  | @ Cl=0.6, Cd= | 0.0072255
alpha (deg) | Cl | Cd | Cm | Cl/Cd
-13.5 | -0.26 | 0.0852 | -0.032 | -3.047
-13 | -0.276 | 0.08082 | -0.032 | -3.421
-12.5 | -0.294 | 0.07624 | -0.033 | -3.85
-12 | -0.31 | 0.07327 | -0.032 | -4.228
-11.5 | -0.326 | 0.06889 | -0.033 | -4.73
-11 | -0.34 | 0.06519 | -0.033 | -5.221
-10.5 | -0.353 | 0.06109 | -0.034 | -5.785
-10 | -0.364 | 0.05732 | -0.034 | -6.347
-9.5 | -0.372 | 0.05295 | -0.036 | -7.02
-9 | -0.377 | 0.04796 | -0.038 | -7.852
-8.5 | -0.456 | 0.00896 | -0.059 | -50.918
-8 | -0.447 | 0.00838 | -0.059 | -53.364
-7.5 | -0.432 | 0.00815 | -0.059 | -52.923
-7 | -0.409 | 0.00802 | -0.059 | -50.97
-6.5 | -0.38 | 0.00786 | -0.059 | -48.261
-6 | -0.344 | 0.00774 | -0.059 | -44.441
-5.5 | -0.301 | 0.00758 | -0.06 | -39.778
-5 | -0.255 | 0.00747 | -0.06 | -34.071
-4.5 | -0.204 | 0.00736 | -0.06 | -27.766
-4 | -0.151 | 0.00726 | -0.06 | -20.859
-3.5 | -0.096 | 0.00718 | -0.06 | -13.428
-3 | -0.04 | 0.00715 | -0.06 | -5.591
-2.5 | 0.018 | 0.00712 | -0.06 | 2.459
-2 | 0.076 | 0.00708 | -0.06 | 10.667
-1.5 | 0.134 | 0.00697 | -0.06 | 19.205
-1 | 0.192 | 0.00685 | -0.06 | 28.052
-0.5 | 0.251 | 0.00684 | -0.06 | 36.638
0 | 0.309 | 0.00683 | -0.06 | 45.207
0.5 | 0.367 | 0.00686 | -0.06 | 53.492
1 | 0.425 | 0.00692 | -0.06 | 61.426
1.5 | 0.483 | 0.007 | -0.06 | 69.05
2 | 0.541 | 0.0071 | -0.06 | 76.138
2.5 | 0.598 | 0.00722 | -0.06 | 82.863
3 | 0.656 | 0.00738 | -0.06 | 88.844
3.5 | 0.712 | 0.00757 | -0.061 | 94.07
4 | 0.769 | 0.00778 | -0.061 | 98.77
4.5 | 0.823 | 0.00801 | -0.061 | 102.733
5 | 0.874 | 0.00824 | -0.061 | 106.116
5.5 | 0.922 | 0.00846 | -0.061 | 108.933
6 | 0.965 | 0.00892 | -0.061 | 108.243
6.5 | 1.004 | 0.00919 | -0.061 | 109.251
7 | 1.036 | 0.00926 | -0.061 | 111.876
7.5 | 1.056 | 0.00925 | -0.061 | 114.148
8 | 1.068 | 0.00972 | -0.061 | 109.81
8.5 | 1.069 | 0.0102 | -0.061 | 104.844
9 | 1.061 | 0.01064 | -0.061 | 99.682
9.5 | 1.042 | 0.01118 | -0.061 | 93.258
10 | 1.015 | 0.0118 | -0.061 | 85.99
10.5 | 0.979 | 0.01248 | -0.061 | 78.466
11 | 0.938 | 0.01332 | -0.061 | 70.433
11.5 | 0.885 | 0.0145 | -0.061 | 61.036
12 | 0.828 | 0.01566 | -0.061 | 52.855
12.5 | 0.756 | 0.01982 | -0.059 | 38.131
13 | 0.683 | 0.02793 | -0.056 | 24.45
13.5 | 0.613 | 0.04116 | -0.053 | 14.883

## 132. Re 16M Mach 0.10 (2)
BIGFOIL.COM POLAR EXPORT
MID 33
MID 33 |  |  |  | Cl Max: | 1.95 | at alpha= | 16.5 | deg
XFOIL ncrit=9 |  |  |  | L/D Max: | 154.653 | at alpha= | 5.5 | deg
Re: | 16000000 |  |  | Cd Min: | 0.12028 | at alpha= | 20 | deg
Mach: | 0.1 |  |  | Cl=0 at alpha= | -2.5733 | deg
|  |  |  | @ Cl=0.1, Cd= | 0.004974
|  |  |  | @ Cl=0.4, Cd= | 0.0048704
|  |  |  | @ Cl=0.6, Cd= | 0.0051562
alpha (deg) | Cl | Cd | Cm | Cl/Cd
-16 | -1.4327 | 0.03121 | -0.0621 | -45.9052
-15.5 | -1.4035 | 0.02651 | -0.0644 | -52.9423
-15 | -1.364 | 0.02326 | -0.0652 | -58.6414
-14.5 | -1.3194 | 0.02074 | -0.0655 | -63.6162
-14 | -1.2714 | 0.01874 | -0.0655 | -67.8442
-13.5 | -1.2215 | 0.01698 | -0.0655 | -71.9376
-13 | -1.1699 | 0.01552 | -0.0653 | -75.3802
-12.5 | -1.1172 | 0.01421 | -0.0652 | -78.6207
-12 | -1.0637 | 0.01306 | -0.065 | -81.4472
-11.5 | -1.0095 | 0.01201 | -0.0649 | -84.055
-11 | -0.9547 | 0.01106 | -0.0647 | -86.3201
-10.5 | -0.8996 | 0.01014 | -0.0646 | -88.7179
-10 | -0.844 | 0.00934 | -0.0644 | -90.364
-9.5 | -0.7856 | 0.00854 | -0.0649 | -91.9906
-9 | -0.7282 | 0.00788 | -0.065 | -92.4112
-8.5 | -0.6746 | 0.00731 | -0.0642 | -92.2845
-8 | -0.6195 | 0.00684 | -0.0637 | -90.5702
-7.5 | -0.5633 | 0.00648 | -0.0635 | -86.929
-6.5 | -0.4496 | 0.00575 | -0.0633 | -78.1913
-6 | -0.3925 | 0.00561 | -0.0632 | -69.9643
-5.5 | -0.3354 | 0.00548 | -0.0632 | -61.2044
-5 | -0.2782 | 0.00537 | -0.0632 | -51.8063
-4.5 | -0.2209 | 0.00527 | -0.0632 | -41.9165
-4 | -0.1635 | 0.00511 | -0.0632 | -31.9961
-3.5 | -0.1063 | 0.00507 | -0.0632 | -20.9665
-3 | -0.0489 | 0.00502 | -0.0633 | -9.741
-2.5 | 0.0084 | 0.005 | -0.0633 | 1.68
-2 | 0.0657 | 0.00498 | -0.0634 | 13.1928
-1.5 | 0.123 | 0.00497 | -0.0634 | 24.7485
-1 | 0.1803 | 0.00494 | -0.0635 | 36.498
-0.5 | 0.2376 | 0.00489 | -0.0636 | 48.589
0 | 0.2949 | 0.00486 | -0.0637 | 60.679
0.5 | 0.3521 | 0.00482 | -0.0639 | 73.0498
1 | 0.4091 | 0.00488 | -0.064 | 83.832
1.5 | 0.4662 | 0.00492 | -0.0641 | 94.7561
2 | 0.523 | 0.00504 | -0.0642 | 103.7698
2.5 | 0.5799 | 0.00511 | -0.0643 | 113.4834
3 | 0.6365 | 0.00524 | -0.0643 | 121.4695
3.5 | 0.6931 | 0.00536 | -0.0644 | 129.3097
4 | 0.7492 | 0.00558 | -0.0644 | 134.2652
5 | 0.8612 | 0.00589 | -0.0644 | 146.2139
5.5 | 0.914 | 0.00591 | -0.0636 | 154.6531
6 | 0.9693 | 0.00633 | -0.0634 | 153.128
6.5 | 1.0246 | 0.0067 | -0.0632 | 152.9254
7 | 1.0796 | 0.0071 | -0.0629 | 152.0563
7.5 | 1.1344 | 0.00753 | -0.0626 | 150.6507
8 | 1.189 | 0.00792 | -0.0623 | 150.1263
9 | 1.2967 | 0.00898 | -0.0615 | 144.3987
9.5 | 1.3501 | 0.00949 | -0.061 | 142.2655
10 | 1.4031 | 0.01004 | -0.0605 | 139.751
10.5 | 1.4555 | 0.01062 | -0.06 | 137.0527
11 | 1.5075 | 0.01123 | -0.0594 | 134.2386
11.5 | 1.5588 | 0.01189 | -0.0587 | 131.1018
12 | 1.6094 | 0.0126 | -0.0579 | 127.7302
12.5 | 1.6589 | 0.01339 | -0.057 | 123.891
13 | 1.7069 | 0.01434 | -0.0559 | 119.0307
14 | 1.793 | 0.01726 | -0.0524 | 103.8818
14.5 | 1.8338 | 0.01872 | -0.0504 | 97.9594
15 | 1.8711 | 0.02037 | -0.0481 | 91.8557
15.5 | 1.9043 | 0.02218 | -0.0454 | 85.8566
16 | 1.9336 | 0.02403 | -0.0423 | 80.4661
16.5 | 1.95 | 0.02616 | -0.0374 | 74.5413
17 | 1.9441 | 0.02922 | -0.031 | 66.5332
17.5 | 1.9301 | 0.03438 | -0.0275 | 56.1402
18 | 1.9126 | 0.04162 | -0.0276 | 45.9539
18.5 | 1.8866 | 0.05161 | -0.0312 | 36.5549
19 | 1.8251 | 0.06857 | -0.0398 | 26.6166
19.5 | 1.7367 | 0.09103 | -0.0513 | 19.0783
20 | 1.6172 | 0.12028 | -0.0667 | 13.4453

## 133. Re 16M Mach 0.25 (1)
BIGFOIL.COM POLAR EXPORT
MID 33
MID 33 |  |  |  | Cl Max: | 1.053 | at alpha= | 7.5 | deg
JavaFoil+Calcfoil stall+Eppler ext transition |  |  |  | L/D Max: | 113.294 | at alpha= | 7 | deg
Re: | 16000000 |  |  | Cd Min: | 0.00688 | at alpha= | 0 | deg
Mach: | 0.25 |  |  | Cl=0 at alpha= | -2.6525 | deg
|  |  |  | @ Cl=0.1, Cd= | 0.0071127
|  |  |  | @ Cl=0.4, Cd= | 0.04201
|  |  |  | @ Cl=0.6, Cd= | 0.04201
alpha (deg) | Cl | Cd | Cm | Cl/Cd
-12.5 | -0.056 | 0.07878 | -0.033 | -0.708
-12 | -0.053 | 0.07529 | -0.032 | -0.703
-11.5 | -0.05 | 0.07105 | -0.033 | -0.706
-11 | -0.109 | 0.06706 | -0.033 | -1.632
-10.5 | -0.168 | 0.06348 | -0.033 | -2.642
-10 | -0.212 | 0.05978 | -0.033 | -3.551
-9.5 | -0.25 | 0.05619 | -0.034 | -4.443
-9 | -0.28 | 0.05301 | -0.034 | -5.275
-8.5 | -0.302 | 0.05005 | -0.034 | -6.029
-8 | -0.318 | 0.04381 | -0.038 | -7.268
-7.5 | -0.393 | 0.00851 | -0.061 | -46.163
-7 | -0.386 | 0.0082 | -0.061 | -47.118
-6.5 | -0.368 | 0.00801 | -0.061 | -45.958
-6 | -0.34 | 0.00788 | -0.061 | -43.16
-5.5 | -0.302 | 0.00771 | -0.061 | -39.151
-5 | -0.257 | 0.00759 | -0.061 | -33.913
-4.5 | -0.208 | 0.00745 | -0.061 | -27.913
-4 | -0.155 | 0.00734 | -0.061 | -21.071
-3.5 | -0.099 | 0.00725 | -0.061 | -13.628
-3 | -0.041 | 0.0072 | -0.061 | -5.691
-2.5 | 0.018 | 0.00717 | -0.062 | 2.506
-2 | 0.078 | 0.00712 | -0.062 | 10.9
-1.5 | 0.138 | 0.0071 | -0.062 | 19.369
-1 | 0.198 | 0.0069 | -0.062 | 28.643
-0.5 | 0.257 | 0.00689 | -0.062 | 37.389
0 | 0.317 | 0.00688 | -0.062 | 46.144
0.5 | 0.377 | 0.00691 | -0.062 | 54.56
1 | 0.437 | 0.00697 | -0.062 | 62.63
1.5 | 0.496 | 0.00706 | -0.062 | 70.326
2 | 0.556 | 0.00717 | -0.062 | 77.55
2.5 | 0.615 | 0.00731 | -0.062 | 84.157
3 | 0.674 | 0.00746 | -0.062 | 90.25
3.5 | 0.732 | 0.00769 | -0.062 | 95.197
4 | 0.789 | 0.0079 | -0.062 | 99.948
4.5 | 0.845 | 0.00815 | -0.062 | 103.646
5 | 0.896 | 0.00839 | -0.062 | 106.81
5.5 | 0.943 | 0.00889 | -0.062 | 106.08
6 | 0.985 | 0.00915 | -0.062 | 107.669
6.5 | 1.02 | 0.00947 | -0.063 | 107.704
7 | 1.044 | 0.00922 | -0.063 | 113.294
7.5 | 1.053 | 0.00967 | -0.063 | 108.961
8 | 1.047 | 0.01022 | -0.063 | 102.451
8.5 | 1.025 | 0.01079 | -0.063 | 94.979
9 | 0.985 | 0.01164 | -0.063 | 84.651
9.5 | 0.928 | 0.01209 | -0.063 | 76.76
10 | 0.855 | 0.01286 | -0.063 | 66.478
10.5 | 0.768 | 0.01411 | -0.063 | 54.463
11 | 0.658 | 0.01569 | -0.062 | 41.915
11.5 | 0.537 | 0.0198 | -0.06 | 27.105
12 | 0.414 | 0.02694 | -0.058 | 15.364
12.5 | 0.283 | 0.04201 | -0.053 | 6.735

## 134. Re 16M Mach 0.25 (2)
BIGFOIL.COM POLAR EXPORT
MID 33
MID 33 |  |  |  | Cl Max: | 1.7079 | at alpha= | 13 | deg
XFOIL ncrit=9 |  |  |  | L/D Max: | 155.337 | at alpha= | 5.5 | deg
Re: | 16000000 |  |  | Cd Min: | 0.16657 | at alpha= | 18 | deg
Mach: | 0.25 |  |  | Cl=0 at alpha= | -2.5647 | deg
|  |  |  | @ Cl=0.1, Cd= | 0.00499
|  |  |  | @ Cl=0.4, Cd= | 0.0048615
|  |  |  | @ Cl=0.6, Cd= | 0.0051438
alpha (deg) | Cl | Cd | Cm | Cl/Cd
-13 | -0.6532 | 0.15416 | 0.0357 | -4.2372
-12.5 | -0.642 | 0.1468 | 0.0327 | -4.3733
-12 | -0.6314 | 0.13939 | 0.0297 | -4.5297
-11.5 | -0.6204 | 0.13218 | 0.0268 | -4.6936
-11 | -0.6101 | 0.12497 | 0.0238 | -4.882
-10.5 | -0.5998 | 0.11775 | 0.0208 | -5.0938
-10 | -0.5903 | 0.11039 | 0.0176 | -5.3474
-9.5 | -0.5809 | 0.10309 | 0.0142 | -5.6349
-8.5 | -0.7081 | 0.01287 | -0.0692 | -55.0194
-8 | -0.6528 | 0.00968 | -0.0688 | -67.438
-7.5 | -0.5937 | 0.00813 | -0.0682 | -73.0258
-7 | -0.5335 | 0.00702 | -0.0676 | -75.9972
-6.5 | -0.4728 | 0.00637 | -0.067 | -74.2229
-6 | -0.4121 | 0.00579 | -0.0666 | -71.1744
-5.5 | -0.3515 | 0.00561 | -0.0662 | -62.656
-5 | -0.2912 | 0.00548 | -0.0659 | -53.1387
-4.5 | -0.2311 | 0.00534 | -0.0657 | -43.2772
-4 | -0.1711 | 0.00517 | -0.0655 | -33.0948
-3.5 | -0.1114 | 0.00509 | -0.0654 | -21.8861
-3 | -0.0518 | 0.00505 | -0.0653 | -10.2574
-2.5 | 0.0077 | 0.00501 | -0.0652 | 1.5369
-2 | 0.0671 | 0.00499 | -0.0652 | 13.4469
-1.5 | 0.1263 | 0.00499 | -0.0652 | 25.3106
-1 | 0.1856 | 0.00495 | -0.0653 | 37.4949
-0.5 | 0.2447 | 0.0049 | -0.0654 | 49.9388
0 | 0.3038 | 0.00488 | -0.0654 | 62.2541
0.5 | 0.3629 | 0.00483 | -0.0656 | 75.1346
1 | 0.4218 | 0.00488 | -0.0657 | 86.4344
1.5 | 0.4808 | 0.00493 | -0.0657 | 97.5254
2 | 0.5394 | 0.00507 | -0.0658 | 106.3905
2.5 | 0.5984 | 0.00514 | -0.0658 | 116.4202
3 | 0.657 | 0.00528 | -0.0658 | 124.4318
3.5 | 0.7157 | 0.00543 | -0.0658 | 131.8048
4 | 0.7741 | 0.00564 | -0.0657 | 137.2518
4.5 | 0.8325 | 0.00582 | -0.0655 | 143.0412
5 | 0.8909 | 0.00599 | -0.0653 | 148.7312
5.5 | 0.946 | 0.00609 | -0.0642 | 155.3366
6 | 1.004 | 0.00654 | -0.0638 | 153.5168
6.5 | 1.0622 | 0.00695 | -0.0632 | 152.8345
7 | 1.1203 | 0.0074 | -0.0626 | 151.3919
7.5 | 1.1785 | 0.00783 | -0.062 | 150.5109
8 | 1.2362 | 0.00841 | -0.0611 | 146.9917
9 | 1.3512 | 0.00963 | -0.0591 | 140.3115
9.5 | 1.4084 | 0.0103 | -0.058 | 136.7379
10 | 1.4652 | 0.01104 | -0.0567 | 132.7174
10.5 | 1.5213 | 0.01188 | -0.0552 | 128.0556
11 | 1.5763 | 0.01291 | -0.0535 | 122.0991
11.5 | 1.6286 | 0.0143 | -0.0513 | 113.8881
12 | 1.6747 | 0.01648 | -0.0483 | 101.6201
12.5 | 1.7052 | 0.02029 | -0.0438 | 84.0414
13 | 1.7079 | 0.02617 | -0.0373 | 65.2618
13.5 | 1.6782 | 0.03203 | -0.0285 | 52.3946
14 | 1.6405 | 0.04031 | -0.0267 | 40.6971
14.5 | 1.6052 | 0.0528 | -0.0336 | 30.4015
15 | 1.5692 | 0.06809 | -0.0437 | 23.046
15.5 | 1.5312 | 0.08364 | -0.0522 | 18.307
16 | 1.4912 | 0.09884 | -0.0595 | 15.087
16.5 | 1.451 | 0.11395 | -0.0666 | 12.7337
17 | 1.4082 | 0.12988 | -0.0744 | 10.8423
17.5 | 1.3589 | 0.14791 | -0.0843 | 9.1873
18 | 1.3133 | 0.16657 | -0.0954 | 7.8844

## 135. Re 16M Mach 0.50 (1)
BIGFOIL.COM POLAR EXPORT
MID 33
MID 33 |  |  |  | Cl Max: | 1.2 | at alpha= | 20 | deg
JavaFoil+Calcfoil stall+Eppler ext transition |  |  |  | L/D Max: | 106.614 | at alpha= | 5 | deg
Re: | 16000000 |  |  | Cd Min: | 0.00707 | at alpha= | 0 | deg
Mach: | 0.5 |  |  | Cl=0 at alpha= | -2.6538 | deg
|  |  |  | @ Cl=0.1, Cd= | 0.0072981
|  |  |  | @ Cl=0.4, Cd= | 0.0071103
|  |  |  | @ Cl=0.6, Cd= | 0.0074154
alpha (deg) | Cl | Cd | Cm | Cl/Cd
-20 | -0.924 | 0.16776 | -0.04 | -5.51
-19.5 | -0.899 | 0.16055 | -0.04 | -5.599
-19 | -0.875 | 0.14786 | -0.041 | -5.917
-18.5 | -0.848 | 0.1423 | -0.04 | -5.959
-18 | -0.821 | 0.13845 | -0.039 | -5.93
-17.5 | -0.794 | 0.13362 | -0.039 | -5.941
-17 | -0.768 | 0.12718 | -0.038 | -6.035
-16.5 | -0.742 | 0.11461 | -0.039 | -6.478
-16 | -0.717 | 0.11242 | -0.039 | -6.376
-15.5 | -0.691 | 0.10559 | -0.039 | -6.54
-15 | -0.663 | 0.10148 | -0.038 | -6.533
-14.5 | -0.638 | 0.09413 | -0.039 | -6.774
-14 | -0.613 | 0.08663 | -0.04 | -7.073
-13.5 | -0.588 | 0.07932 | -0.042 | -7.418
-13 | -0.555 | 0.09048 | -0.036 | -6.134
-12.5 | -0.529 | 0.08245 | -0.037 | -6.421
-12 | -0.505 | 0.0737 | -0.039 | -6.854
-11.5 | -0.482 | 0.06483 | -0.043 | -7.439
-11 | -0.463 | 0.05312 | -0.048 | -8.725
-10.5 | -0.451 | 0.03778 | -0.054 | -11.933
-10 | -0.395 | 0.06435 | -0.035 | -6.139
-9.5 | -0.371 | 0.05572 | -0.04 | -6.665
-9 | -0.354 | 0.04286 | -0.048 | -8.254
-8.5 | -0.39 | 0.0097 | -0.068 | -40.138
-8 | -0.294 | 0.04375 | -0.044 | -6.711
-7.5 | -0.264 | 0.04411 | -0.041 | -5.981
-7 | -0.29 | 0.0092 | -0.068 | -31.526
-6.5 | -0.257 | 0.00839 | -0.068 | -30.588
-6 | -0.223 | 0.00837 | -0.068 | -26.686
-5.5 | -0.19 | 0.00815 | -0.068 | -23.32
-5 | -0.157 | 0.00809 | -0.068 | -19.384
-4.5 | -0.197 | 0.00789 | -0.069 | -24.972
-4 | -0.162 | 0.00777 | -0.069 | -20.842
-3.5 | -0.107 | 0.00756 | -0.069 | -14.167
-3 | -0.045 | 0.00745 | -0.069 | -6.07
-2.5 | 0.02 | 0.00739 | -0.069 | 2.701
-2 | 0.087 | 0.0073 | -0.069 | 11.843
-1.5 | 0.154 | 0.00729 | -0.069 | 21.066
-1 | 0.221 | 0.00709 | -0.069 | 31.123
-0.5 | 0.288 | 0.00708 | -0.069 | 40.671
0 | 0.355 | 0.00707 | -0.069 | 50.203
0.5 | 0.422 | 0.00713 | -0.069 | 59.13
1 | 0.488 | 0.0072 | -0.069 | 67.771
1.5 | 0.555 | 0.00732 | -0.069 | 75.749
2 | 0.621 | 0.00746 | -0.069 | 83.166
2.5 | 0.687 | 0.00766 | -0.069 | 89.581
3 | 0.752 | 0.00789 | -0.069 | 95.285
3.5 | 0.816 | 0.00821 | -0.07 | 99.428
4 | 0.879 | 0.00854 | -0.07 | 102.906
4.5 | 0.938 | 0.00885 | -0.07 | 105.905
5 | 0.986 | 0.00925 | -0.07 | 106.614
5.5 | 1.018 | 0.01 | -0.07 | 101.868
6 | 1.018 | 0.01057 | -0.07 | 96.308
6.5 | 0.921 | 0.01094 | -0.07 | 84.147
7 | 0.641 | 0.01159 | -0.07 | 55.283
7.5 | 0.674 | 0.01233 | -0.07 | 54.65
8 | 0.706 | 0.01337 | -0.07 | 52.847
8.5 | 0.739 | 0.01363 | -0.07 | 54.197
9 | 0.726 | 0.02063 | -0.066 | 35.205
9.5 | 0.785 | 0.0166 | -0.069 | 47.305
10 | 0.697 | 0.05647 | -0.049 | 12.348
10.5 | 0.827 | 0.0207 | -0.067 | 39.949
11 | 0.779 | 0.04765 | -0.056 | 16.35
11.5 | 0.766 | 0.07435 | -0.045 | 10.301
12 | 0.847 | 0.04556 | -0.058 | 18.583
12.5 | 0.828 | 0.07348 | -0.049 | 11.27
13 | 0.855 | 0.07838 | -0.049 | 10.905
13.5 | 0.873 | 0.08963 | -0.046 | 9.736
14 | 0.889 | 0.10245 | -0.042 | 8.673
14.5 | 0.917 | 0.1063 | -0.043 | 8.628
15 | 0.947 | 0.1088 | -0.045 | 8.704
15.5 | 0.97 | 0.11926 | -0.044 | 8.133
16 | 0.992 | 0.13195 | -0.043 | 7.518
16.5 | 1.019 | 0.14046 | -0.043 | 7.255
17 | 1.047 | 0.14567 | -0.044 | 7.185
17.5 | 1.072 | 0.15564 | -0.044 | 6.886
18 | 1.096 | 0.16707 | -0.044 | 6.559
18.5 | 1.123 | 0.1699 | -0.045 | 6.61
19 | 1.15 | 0.17291 | -0.046 | 6.652
19.5 | 1.176 | 0.18117 | -0.046 | 6.489
20 | 1.2 | 0.19225 | -0.046 | 6.241

## 136. Re 16M Mach 0.50 (2)
BIGFOIL.COM POLAR EXPORT
MID 33
MID 33 |  |  |  | Cl Max: | 1.2947 | at alpha= | 7.5 | deg
XFOIL ncrit=9 |  |  |  | L/D Max: | 945.703 | at alpha= | 6.5 | deg
Re: | 16000000 |  |  | Cd Min: | 0.29573 | at alpha= | -20 | deg
Mach: | 0.5 |  |  | Cl=0 at alpha= | -2.5244 | deg
|  |  |  | @ Cl=0.1, Cd= | 0.0050519
|  |  |  | @ Cl=0.4, Cd= | 0.0048884
|  |  |  | @ Cl=0.6, Cd= | 0.0051596
alpha (deg) | Cl | Cd | Cm | Cl/Cd
-20 | -0.9324 | 0.29573 | 0.1067 | -3.1529
-19.5 | -0.9097 | 0.2871 | 0.1013 | -3.1686
-19 | -0.8869 | 0.27838 | 0.0961 | -3.1859
-18.5 | -0.8642 | 0.26965 | 0.0909 | -3.2049
-18 | -0.8416 | 0.26087 | 0.0858 | -3.2261
-17.5 | -0.8198 | 0.25188 | 0.0806 | -3.2547
-17 | -0.7979 | 0.24242 | 0.0756 | -3.2914
-16.5 | -0.7764 | 0.23317 | 0.0708 | -3.3298
-16 | -0.7551 | 0.22454 | 0.0662 | -3.3629
-15 | -0.7124 | 0.20851 | 0.0575 | -3.4166
-14.5 | -0.691 | 0.20093 | 0.0534 | -3.439
-14 | -0.6699 | 0.19282 | 0.0495 | -3.4742
-13.5 | -0.6508 | 0.18464 | 0.0457 | -3.5247
-13 | -0.6321 | 0.1764 | 0.0419 | -3.5833
-12.5 | -0.6144 | 0.16817 | 0.0383 | -3.6534
-12 | -0.5981 | 0.16001 | 0.0348 | -3.7379
-11.5 | -0.584 | 0.15134 | 0.0313 | -3.8589
-11 | -0.5752 | 0.14131 | 0.0275 | -4.0705
-10.5 | -0.5665 | 0.13165 | 0.0238 | -4.3031
-10 | -0.5551 | 0.1233 | 0.0205 | -4.502
-9.5 | -0.5443 | 0.11509 | 0.0171 | -4.7293
-9 | -0.5337 | 0.10702 | 0.0137 | -4.9869
-8.5 | -0.5208 | 0.09965 | 0.0104 | -5.2263
-8 | -0.51 | 0.09293 | 0.0079 | -5.488
-7.5 | -0.5058 | 0.08413 | 0.0032 | -6.0121
-7 | -0.5006 | 0.07557 | -0.0024 | -6.6243
-6.5 | -0.4863 | 0.06617 | -0.0127 | -7.3493
-6 | -0.4511 | 0.05343 | -0.0331 | -8.4428
-5.5 | -0.3988 | 0.03759 | -0.0566 | -10.6092
-5 | -0.3436 | 0.02136 | -0.0716 | -16.0861
-4.5 | -0.2836 | 0.00778 | -0.0777 | -36.4524
-4 | -0.2101 | 0.00579 | -0.0766 | -36.2867
-3.5 | -0.1374 | 0.0053 | -0.0754 | -25.9245
-3 | -0.0664 | 0.00517 | -0.0745 | -12.8433
-2.5 | 0.0034 | 0.0051 | -0.0738 | 0.66667
-2 | 0.0724 | 0.00506 | -0.0734 | 14.3083
-1.5 | 0.1407 | 0.00504 | -0.0731 | 27.9167
-1 | 0.2087 | 0.00501 | -0.0729 | 41.6567
-0.5 | 0.2763 | 0.00495 | -0.0729 | 55.8182
0 | 0.3438 | 0.00493 | -0.0729 | 69.7363
0.5 | 0.4113 | 0.00488 | -0.0729 | 84.2828
1 | 0.4786 | 0.00496 | -0.0729 | 96.4919
1.5 | 0.5461 | 0.00504 | -0.0728 | 108.3532
2 | 0.6137 | 0.00519 | -0.0726 | 118.2466
2.5 | 0.6816 | 0.00532 | -0.0723 | 128.1203
3 | 0.7499 | 0.00551 | -0.0719 | 136.098
3.5 | 0.8185 | 0.00572 | -0.0713 | 143.0944
4 | 0.8877 | 0.00598 | -0.0705 | 148.4448
4.5 | 0.9576 | 0.00623 | -0.0694 | 153.7079
5 | 1.0277 | 0.00657 | -0.068 | 156.4231
5.5 | 1.0953 | 0.00685 | -0.0655 | 159.8978
6 | 1.168 | 0.00741 | -0.0633 | 157.6248
6.5 | 1.2105 | 0.00128 | -0.0568 | 945.7031
7 | 1.272 | 0.002 | -0.0513 | 636
7.5 | 1.2947 | 0.00583 | -0.0424 | 222.0755
8 | 1.2803 | 0.01297 | -0.0337 | 98.7124
8.5 | 1.2366 | 0.01865 | -0.0253 | 66.3056
9 | 1.1868 | 0.02715 | -0.0265 | 43.7127
9.5 | 1.1455 | 0.04095 | -0.0341 | 27.9731
10 | 1.1076 | 0.05591 | -0.0402 | 19.8104
10.5 | 1.0708 | 0.07015 | -0.0443 | 15.2644
11 | 1.0369 | 0.08347 | -0.0481 | 12.4224
11.5 | 1.0068 | 0.09591 | -0.052 | 10.4973
12 | 0.9802 | 0.1076 | -0.0563 | 9.1097
12.5 | 0.9566 | 0.11864 | -0.0609 | 8.063

## 137. Re 18M Mach 0.00 (1)
BIGFOIL.COM POLAR EXPORT
MID 33
MID 33 |  |  |  | Cl Max: | 1.074 | at alpha= | 8.5 | deg
JavaFoil+Calcfoil stall+Eppler ext transition |  |  |  | L/D Max: | 112.928 | at alpha= | 8 | deg
Re: | 18000000 |  |  | Cd Min: | 0.00678 | at alpha= | 0 | deg
Mach: | 0 |  |  | Cl=0 at alpha= | -2.6491 | deg
|  |  |  | @ Cl=0.1, Cd= | 0.0070128
|  |  |  | @ Cl=0.4, Cd= | 0.0068541
|  |  |  | @ Cl=0.6, Cd= | 0.0072005
alpha (deg) | Cl | Cd | Cm | Cl/Cd
-13.5 | -0.295 | 0.08469 | -0.032 | -3.482
-13 | -0.31 | 0.08027 | -0.033 | -3.858
-12.5 | -0.324 | 0.07619 | -0.033 | -4.257
-12 | -0.338 | 0.0721 | -0.033 | -4.692
-11.5 | -0.352 | 0.06768 | -0.033 | -5.197
-11 | -0.363 | 0.06485 | -0.033 | -5.594
-10.5 | -0.374 | 0.0597 | -0.034 | -6.26
-10 | -0.382 | 0.05485 | -0.036 | -6.966
-9.5 | -0.389 | 0.04848 | -0.039 | -8.032
-9 | -0.397 | 0.03946 | -0.043 | -10.056
-8.5 | -0.466 | 0.00855 | -0.059 | -54.425
-8 | -0.454 | 0.00826 | -0.059 | -54.955
-7.5 | -0.436 | 0.00807 | -0.059 | -53.994
-7 | -0.411 | 0.0079 | -0.059 | -52.064
-6.5 | -0.381 | 0.00779 | -0.059 | -48.871
-6 | -0.344 | 0.00765 | -0.059 | -44.957
-5.5 | -0.301 | 0.00752 | -0.059 | -40.03
-5 | -0.254 | 0.0074 | -0.059 | -34.311
-4.5 | -0.204 | 0.00729 | -0.059 | -27.937
-4 | -0.151 | 0.00719 | -0.059 | -20.971
-3.5 | -0.096 | 0.00714 | -0.059 | -13.445
-3 | -0.04 | 0.00707 | -0.06 | -5.626
-2.5 | 0.017 | 0.00704 | -0.06 | 2.474
-2 | 0.075 | 0.00703 | -0.06 | 10.697
-1.5 | 0.133 | 0.00699 | -0.06 | 19.048
-1 | 0.191 | 0.00681 | -0.06 | 28.071
-0.5 | 0.249 | 0.0068 | -0.06 | 36.657
0 | 0.307 | 0.00678 | -0.06 | 45.317
0.5 | 0.365 | 0.00683 | -0.06 | 53.502
1 | 0.423 | 0.00687 | -0.06 | 61.576
1.5 | 0.481 | 0.00696 | -0.06 | 69.091
2 | 0.538 | 0.00704 | -0.06 | 76.483
2.5 | 0.595 | 0.00719 | -0.06 | 82.766
3 | 0.652 | 0.00731 | -0.06 | 89.267
3.5 | 0.709 | 0.0075 | -0.06 | 94.538
4 | 0.765 | 0.00774 | -0.06 | 98.888
4.5 | 0.819 | 0.00794 | -0.06 | 103.177
5 | 0.87 | 0.00814 | -0.06 | 106.921
5.5 | 0.918 | 0.0086 | -0.06 | 106.758
6 | 0.962 | 0.00883 | -0.061 | 108.871
6.5 | 1.001 | 0.00914 | -0.061 | 109.547
7 | 1.033 | 0.00934 | -0.061 | 110.591
7.5 | 1.056 | 0.00946 | -0.061 | 111.55
8 | 1.069 | 0.00947 | -0.061 | 112.928
8.5 | 1.074 | 0.00993 | -0.061 | 108.143
9 | 1.069 | 0.01034 | -0.061 | 103.354
9.5 | 1.055 | 0.01085 | -0.061 | 97.234
10 | 1.033 | 0.01142 | -0.061 | 90.441
10.5 | 1.003 | 0.01204 | -0.061 | 83.327
11 | 0.968 | 0.01275 | -0.061 | 75.863
11.5 | 0.927 | 0.01391 | -0.061 | 66.672
12 | 0.876 | 0.01466 | -0.061 | 59.745
12.5 | 0.815 | 0.017 | -0.06 | 47.945
13 | 0.751 | 0.02148 | -0.058 | 34.974
13.5 | 0.693 | 0.02701 | -0.056 | 25.637

## 138. Re 18M Mach 0.00 (2)
BIGFOIL.COM POLAR EXPORT
MID 33
MID 33 |  |  |  | Cl Max: | 2.0166 | at alpha= | 17.5 | deg
XFOIL ncrit=9 |  |  |  | L/D Max: | 155.749 | at alpha= | 6.5 | deg
Re: | 18000000 |  |  | Cd Min: | 0.05783 | at alpha= | 20 | deg
Mach: | 0 |  |  | Cl=0 at alpha= | -2.5746 | deg
|  |  |  | @ Cl=0.1, Cd= | 0.00494
|  |  |  | @ Cl=0.4, Cd= | 0.0048615
|  |  |  | @ Cl=0.6, Cd= | 0.0051338
alpha (deg) | Cl | Cd | Cm | Cl/Cd
-18 | -1.5931 | 0.03223 | -0.0598 | -49.4291
-17.5 | -1.5712 | 0.0278 | -0.0619 | -56.518
-17 | -1.5374 | 0.0248 | -0.0627 | -61.9919
-16.5 | -1.4978 | 0.02245 | -0.063 | -66.7171
-16 | -1.4545 | 0.02049 | -0.0632 | -70.9858
-15.5 | -1.4089 | 0.01879 | -0.0632 | -74.9814
-15 | -1.3612 | 0.01732 | -0.0633 | -78.5912
-14.5 | -1.3122 | 0.01599 | -0.0633 | -82.0638
-14 | -1.262 | 0.01482 | -0.0632 | -85.1552
-13.5 | -1.2109 | 0.01373 | -0.0632 | -88.1937
-13 | -1.1589 | 0.01276 | -0.0632 | -90.8229
-12.5 | -1.1062 | 0.01186 | -0.0632 | -93.2715
-12 | -1.0529 | 0.01104 | -0.0632 | -95.3714
-11.5 | -0.9992 | 0.01028 | -0.0631 | -97.1984
-11 | -0.945 | 0.00958 | -0.0631 | -98.643
-10.5 | -0.8904 | 0.00891 | -0.0631 | -99.9327
-10 | -0.8351 | 0.0083 | -0.0632 | -100.6145
-9.5 | -0.7765 | 0.00771 | -0.0639 | -100.7134
-9 | -0.7236 | 0.00726 | -0.0633 | -99.6694
-8.5 | -0.6696 | 0.00686 | -0.0628 | -97.6093
-8 | -0.6143 | 0.00652 | -0.0627 | -94.2178
-7.5 | -0.5585 | 0.00624 | -0.0626 | -89.5032
-7 | -0.5023 | 0.00588 | -0.0626 | -85.4252
-6 | -0.3894 | 0.00552 | -0.0626 | -70.5435
-5.5 | -0.3328 | 0.0054 | -0.0627 | -61.6296
-5 | -0.276 | 0.0053 | -0.0627 | -52.0755
-4.5 | -0.2192 | 0.0052 | -0.0628 | -42.1538
-4 | -0.1623 | 0.00506 | -0.0628 | -32.0751
-3.5 | -0.1054 | 0.00503 | -0.0629 | -20.9543
-3 | -0.0485 | 0.00498 | -0.0629 | -9.739
-2.5 | 0.0085 | 0.00497 | -0.063 | 1.7103
-2 | 0.0655 | 0.00494 | -0.0631 | 13.2591
-1.5 | 0.1224 | 0.00494 | -0.0631 | 24.7773
-1 | 0.1794 | 0.0049 | -0.0632 | 36.6122
-0.5 | 0.2363 | 0.00487 | -0.0633 | 48.5216
0.5 | 0.3502 | 0.0048 | -0.0636 | 72.9583
1 | 0.4069 | 0.00487 | -0.0637 | 83.5524
1.5 | 0.4636 | 0.0049 | -0.0638 | 94.6122
2 | 0.5201 | 0.00501 | -0.0639 | 103.8124
2.5 | 0.5767 | 0.00508 | -0.064 | 113.5236
3 | 0.633 | 0.00521 | -0.0641 | 121.4971
3.5 | 0.6892 | 0.00533 | -0.0641 | 129.3058
4 | 0.7449 | 0.00556 | -0.0641 | 133.9748
5 | 0.8563 | 0.00589 | -0.0642 | 145.382
5.5 | 0.9114 | 0.00612 | -0.0641 | 148.9216
6 | 0.9637 | 0.00619 | -0.0634 | 155.6866
6.5 | 1.0186 | 0.00654 | -0.0632 | 155.7492
7 | 1.0731 | 0.00692 | -0.0631 | 155.0723
7.5 | 1.1274 | 0.00733 | -0.0628 | 153.8063
8 | 1.1815 | 0.0077 | -0.0626 | 153.4416
9 | 1.2882 | 0.00868 | -0.062 | 148.4101
9.5 | 1.3411 | 0.00915 | -0.0617 | 146.5683
10 | 1.3935 | 0.00965 | -0.0613 | 144.4041
10.5 | 1.4454 | 0.01018 | -0.0609 | 141.9843
11 | 1.4968 | 0.01075 | -0.0605 | 139.2372
11.5 | 1.5476 | 0.01135 | -0.0599 | 136.3524
12 | 1.5977 | 0.01199 | -0.0593 | 133.2527
12.5 | 1.647 | 0.01268 | -0.0587 | 129.8896
13 | 1.6952 | 0.01345 | -0.0579 | 126.0372
13.5 | 1.7419 | 0.01435 | -0.0569 | 121.3868
15 | 1.8698 | 0.01795 | -0.0526 | 104.1671
15.5 | 1.9093 | 0.01919 | -0.0509 | 99.4945
16 | 1.9463 | 0.02051 | -0.0489 | 94.8952
16.5 | 1.9794 | 0.02199 | -0.0464 | 90.0136
17 | 2.0066 | 0.0237 | -0.0433 | 84.6667
17.5 | 2.0166 | 0.02569 | -0.0377 | 78.4975
18 | 2.0162 | 0.02846 | -0.0322 | 70.8433
18.5 | 2.014 | 0.03232 | -0.029 | 62.3144
19 | 2.0038 | 0.03806 | -0.0279 | 52.6484
19.5 | 1.9846 | 0.04611 | -0.0294 | 43.0406
20 | 1.9482 | 0.05783 | -0.0341 | 33.6884

## 139. Re 18M Mach 0.10 (1)
BIGFOIL.COM POLAR EXPORT
MID 33
MID 33 |  |  |  | Cl Max: | 1.069 | at alpha= | 8.5 | deg
JavaFoil+Calcfoil stall+Eppler ext transition |  |  |  | L/D Max: | 111.581 | at alpha= | 8 | deg
Re: | 18000000 |  |  | Cd Min: | 0.00679 | at alpha= | 0 | deg
Mach: | 0.1 |  |  | Cl=0 at alpha= | -2.6552 | deg
|  |  |  | @ Cl=0.1, Cd= | 0.0070176
|  |  |  | @ Cl=0.4, Cd= | 0.0068585
|  |  |  | @ Cl=0.6, Cd= | 0.0072141
alpha (deg) | Cl | Cd | Cm | Cl/Cd
-13.5 | -0.26 | 0.08531 | -0.032 | -3.043
-13 | -0.276 | 0.0809 | -0.032 | -3.418
-12.5 | -0.293 | 0.07668 | -0.033 | -3.826
-12 | -0.31 | 0.07269 | -0.033 | -4.265
-11.5 | -0.326 | 0.06834 | -0.033 | -4.772
-11 | -0.34 | 0.06521 | -0.033 | -5.218
-10.5 | -0.354 | 0.06021 | -0.034 | -5.88
-10 | -0.365 | 0.0564 | -0.035 | -6.463
-9.5 | -0.373 | 0.05116 | -0.037 | -7.299
-9 | -0.38 | 0.04518 | -0.04 | -8.402
-8.5 | -0.456 | 0.00868 | -0.059 | -52.531
-8 | -0.447 | 0.00831 | -0.059 | -53.836
-7.5 | -0.432 | 0.00811 | -0.059 | -53.213
-7 | -0.409 | 0.00796 | -0.059 | -51.346
-6.5 | -0.38 | 0.00782 | -0.059 | -48.51
-6 | -0.344 | 0.00767 | -0.059 | -44.799
-5.5 | -0.301 | 0.00754 | -0.06 | -39.973
-5 | -0.255 | 0.00742 | -0.06 | -34.339
-4.5 | -0.204 | 0.00732 | -0.06 | -27.94
-4 | -0.151 | 0.00721 | -0.06 | -21.02
-3.5 | -0.096 | 0.00715 | -0.06 | -13.488
-3 | -0.04 | 0.00708 | -0.06 | -5.648
-2.5 | 0.018 | 0.00705 | -0.06 | 2.483
-2 | 0.076 | 0.00703 | -0.06 | 10.74
-1.5 | 0.134 | 0.007 | -0.06 | 19.109
-1 | 0.192 | 0.00682 | -0.06 | 28.17
-0.5 | 0.251 | 0.00681 | -0.06 | 36.794
0 | 0.309 | 0.00679 | -0.06 | 45.494
0.5 | 0.367 | 0.00683 | -0.06 | 53.713
1 | 0.425 | 0.00688 | -0.06 | 61.789
1.5 | 0.483 | 0.00697 | -0.06 | 69.327
2 | 0.541 | 0.00705 | -0.06 | 76.726
2.5 | 0.598 | 0.00721 | -0.06 | 83.037
3 | 0.656 | 0.00733 | -0.06 | 89.445
3.5 | 0.712 | 0.00752 | -0.061 | 94.732
4 | 0.769 | 0.00776 | -0.061 | 99.082
4.5 | 0.823 | 0.00796 | -0.061 | 103.456
5 | 0.874 | 0.00817 | -0.061 | 106.988
5.5 | 0.922 | 0.00863 | -0.061 | 106.778
6 | 0.965 | 0.00887 | -0.061 | 108.82
6.5 | 1.004 | 0.00918 | -0.061 | 109.341
7 | 1.036 | 0.00942 | -0.061 | 109.933
7.5 | 1.056 | 0.00953 | -0.061 | 110.832
8 | 1.068 | 0.00957 | -0.061 | 111.581
8.5 | 1.069 | 0.01002 | -0.061 | 106.732
9 | 1.061 | 0.01045 | -0.061 | 101.516
9.5 | 1.042 | 0.01098 | -0.061 | 94.92
10 | 1.015 | 0.01158 | -0.061 | 87.603
10.5 | 0.979 | 0.01224 | -0.061 | 80.053
11 | 0.938 | 0.01301 | -0.061 | 72.11
11.5 | 0.887 | 0.01283 | -0.061 | 69.094
12 | 0.83 | 0.01518 | -0.061 | 54.716
12.5 | 0.761 | 0.01856 | -0.059 | 40.985
13 | 0.689 | 0.02532 | -0.057 | 27.226
13.5 | 0.619 | 0.03707 | -0.054 | 16.697

## 140. Re 18M Mach 0.10 (2)
BIGFOIL.COM POLAR EXPORT
MID 33
MID 33 |  |  |  | Cl Max: | 1.9752 | at alpha= | 17 | deg
XFOIL ncrit=9 |  |  |  | L/D Max: | 155.682 | at alpha= | 6 | deg
Re: | 18000000 |  |  | Cd Min: | 0.09918 | at alpha= | 20 | deg
Mach: | 0.1 |  |  | Cl=0 at alpha= | -2.5732 | deg
|  |  |  | @ Cl=0.1, Cd= | 0.00494
|  |  |  | @ Cl=0.4, Cd= | 0.0048587
|  |  |  | @ Cl=0.6, Cd= | 0.0051294
alpha (deg) | Cl | Cd | Cm | Cl/Cd
-16.5 | -1.476 | 0.03283 | -0.0617 | -44.9589
-16 | -1.4544 | 0.02708 | -0.0649 | -53.7075
-15.5 | -1.4172 | 0.02362 | -0.0658 | -60
-15 | -1.3736 | 0.02105 | -0.066 | -65.2542
-14.5 | -1.3265 | 0.01894 | -0.0661 | -70.037
-14 | -1.2769 | 0.0172 | -0.066 | -74.2384
-13.5 | -1.2259 | 0.01565 | -0.0658 | -78.3323
-13 | -1.1734 | 0.01435 | -0.0656 | -81.77
-12.5 | -1.1201 | 0.01317 | -0.0654 | -85.0494
-12 | -1.066 | 0.01212 | -0.0652 | -87.9538
-11.5 | -1.0114 | 0.01117 | -0.065 | -90.5461
-11 | -0.9563 | 0.01031 | -0.0648 | -92.7546
-10.5 | -0.9008 | 0.00949 | -0.0646 | -94.921
-10 | -0.8447 | 0.00877 | -0.0645 | -96.317
-9.5 | -0.7849 | 0.00807 | -0.0652 | -97.2615
-9 | -0.7312 | 0.00753 | -0.0644 | -97.1049
-8.5 | -0.6765 | 0.00706 | -0.0639 | -95.8215
-8 | -0.6205 | 0.00666 | -0.0636 | -93.1682
-7.5 | -0.5639 | 0.00635 | -0.0634 | -88.8031
-7 | -0.507 | 0.00605 | -0.0633 | -83.8017
-6.5 | -0.4499 | 0.0057 | -0.0633 | -78.9298
-6 | -0.3928 | 0.00555 | -0.0632 | -70.7748
-5.5 | -0.3356 | 0.00542 | -0.0632 | -61.9188
-5 | -0.2783 | 0.00531 | -0.0632 | -52.4105
-4 | -0.1637 | 0.00507 | -0.0632 | -32.288
-3.5 | -0.1063 | 0.00503 | -0.0633 | -21.1332
-3 | -0.049 | 0.00499 | -0.0633 | -9.8196
-2.5 | 0.0084 | 0.00497 | -0.0633 | 1.6901
-2 | 0.0657 | 0.00494 | -0.0634 | 13.2996
-1.5 | 0.123 | 0.00494 | -0.0635 | 24.8988
-1 | 0.1804 | 0.0049 | -0.0635 | 36.8163
-0.5 | 0.2376 | 0.00487 | -0.0637 | 48.7885
0.5 | 0.3522 | 0.0048 | -0.0639 | 73.375
1 | 0.4092 | 0.00487 | -0.064 | 84.0246
1.5 | 0.4663 | 0.00491 | -0.0641 | 94.9695
2 | 0.5231 | 0.00502 | -0.0642 | 104.2032
2.5 | 0.58 | 0.00508 | -0.0643 | 114.1732
3 | 0.6367 | 0.00522 | -0.0643 | 121.9732
3.5 | 0.6933 | 0.00534 | -0.0644 | 129.8315
4 | 0.7494 | 0.00558 | -0.0644 | 134.3011
4.5 | 0.8056 | 0.00575 | -0.0644 | 140.1043
5 | 0.8617 | 0.0059 | -0.0644 | 146.0508
5.5 | 0.9171 | 0.00615 | -0.0643 | 149.122
6 | 0.9699 | 0.00623 | -0.0635 | 155.6822
6.5 | 1.0253 | 0.00659 | -0.0633 | 155.5842
7 | 1.0804 | 0.00697 | -0.063 | 155.0072
7.5 | 1.1353 | 0.00738 | -0.0628 | 153.8347
8 | 1.1899 | 0.00778 | -0.0625 | 152.9434
8.5 | 1.2439 | 0.00831 | -0.0621 | 149.6871
9 | 1.2979 | 0.00877 | -0.0617 | 147.9932
9.5 | 1.3515 | 0.00926 | -0.0612 | 145.9503
10 | 1.4046 | 0.00979 | -0.0608 | 143.4729
10.5 | 1.4572 | 0.01035 | -0.0602 | 140.7923
11 | 1.5093 | 0.01095 | -0.0596 | 137.8356
11.5 | 1.5608 | 0.01159 | -0.0589 | 134.6678
12 | 1.6115 | 0.01229 | -0.0582 | 131.1229
12.5 | 1.6612 | 0.01308 | -0.0573 | 127.0031
13 | 1.7091 | 0.01405 | -0.0561 | 121.6441
14 | 1.7983 | 0.01661 | -0.053 | 108.2661
14.5 | 1.8406 | 0.01793 | -0.0513 | 102.6548
15 | 1.88 | 0.01942 | -0.0492 | 96.8074
15.5 | 1.9159 | 0.02105 | -0.0467 | 91.0166
16 | 1.9484 | 0.02275 | -0.0439 | 85.644
16.5 | 1.9738 | 0.02471 | -0.0403 | 79.8786
17 | 1.9752 | 0.02713 | -0.0336 | 72.805
17.5 | 1.9664 | 0.03108 | -0.0285 | 63.269
18 | 1.9549 | 0.03667 | -0.0266 | 53.3106
18.5 | 1.9376 | 0.04443 | -0.0278 | 43.6102
19 | 1.8951 | 0.05726 | -0.0333 | 33.0964
19.5 | 1.8298 | 0.07501 | -0.0423 | 24.3941
20 | 1.7321 | 0.09918 | -0.0547 | 17.4642

## 141. Re 18M Mach 0.25 (1)
BIGFOIL.COM POLAR EXPORT
MID 33
MID 33 |  |  |  | Cl Max: | 1.053 | at alpha= | 7.5 | deg
JavaFoil+Calcfoil stall+Eppler ext transition |  |  |  | L/D Max: | 108.119 | at alpha= | 6.5 | deg
Re: | 18000000 |  |  | Cd Min: | 0.00684 | at alpha= | 0 | deg
Mach: | 0.25 |  |  | Cl=0 at alpha= | -2.6525 | deg
|  |  |  | @ Cl=0.1, Cd= | 0.0070653
|  |  |  | @ Cl=0.4, Cd= | 0.04203
|  |  |  | @ Cl=0.6, Cd= | 0.04203
alpha (deg) | Cl | Cd | Cm | Cl/Cd
-12.5 | -0.056 | 0.07835 | -0.033 | -0.713
-12 | -0.053 | 0.07543 | -0.032 | -0.702
-11.5 | -0.05 | 0.07118 | -0.033 | -0.705
-11 | -0.109 | 0.06709 | -0.033 | -1.631
-10.5 | -0.168 | 0.0627 | -0.034 | -2.678
-10 | -0.213 | 0.05908 | -0.034 | -3.598
-9.5 | -0.25 | 0.05565 | -0.034 | -4.49
-9 | -0.279 | 0.05364 | -0.033 | -5.205
-8.5 | -0.302 | 0.04923 | -0.035 | -6.143
-8 | -0.321 | 0.04107 | -0.041 | -7.821
-7.5 | -0.393 | 0.00838 | -0.061 | -46.904
-7 | -0.386 | 0.00815 | -0.061 | -47.388
-6.5 | -0.368 | 0.00797 | -0.061 | -46.198
-6 | -0.34 | 0.00782 | -0.061 | -43.477
-5.5 | -0.302 | 0.00768 | -0.061 | -39.348
-5 | -0.257 | 0.00752 | -0.061 | -34.221
-4.5 | -0.208 | 0.0074 | -0.061 | -28.096
-4 | -0.155 | 0.00728 | -0.061 | -21.236
-3.5 | -0.099 | 0.00721 | -0.061 | -13.707
-3 | -0.041 | 0.00713 | -0.061 | -5.75
-2.5 | 0.018 | 0.0071 | -0.062 | 2.532
-2 | 0.078 | 0.00708 | -0.062 | 10.963
-1.5 | 0.138 | 0.00704 | -0.062 | 19.531
-1 | 0.198 | 0.00686 | -0.062 | 28.796
-0.5 | 0.257 | 0.00685 | -0.062 | 37.58
0 | 0.317 | 0.00684 | -0.062 | 46.429
0.5 | 0.377 | 0.00688 | -0.062 | 54.809
1 | 0.437 | 0.00693 | -0.062 | 63.006
1.5 | 0.496 | 0.00702 | -0.062 | 70.692
2 | 0.556 | 0.00711 | -0.062 | 78.121
2.5 | 0.615 | 0.00728 | -0.062 | 84.459
3 | 0.674 | 0.00742 | -0.062 | 90.729
3.5 | 0.732 | 0.00763 | -0.062 | 95.969
4 | 0.789 | 0.00787 | -0.062 | 100.257
4.5 | 0.845 | 0.0081 | -0.062 | 104.278
5 | 0.896 | 0.00832 | -0.062 | 107.705
5.5 | 0.943 | 0.00883 | -0.062 | 106.846
6 | 0.985 | 0.00912 | -0.062 | 107.991
6.5 | 1.02 | 0.00943 | -0.063 | 108.119
7 | 1.044 | 0.00973 | -0.063 | 107.295
7.5 | 1.053 | 0.00986 | -0.063 | 106.83
8 | 1.047 | 0.01004 | -0.063 | 104.294
8.5 | 1.025 | 0.01062 | -0.063 | 96.541
9 | 0.985 | 0.01139 | -0.063 | 86.476
9.5 | 0.928 | 0.01186 | -0.063 | 78.239
10 | 0.855 | 0.01258 | -0.063 | 67.964
10.5 | 0.768 | 0.01373 | -0.063 | 55.965
11 | 0.66 | 0.01516 | -0.062 | 43.533
11.5 | 0.541 | 0.01845 | -0.061 | 29.318
12 | 0.414 | 0.02681 | -0.058 | 15.435
12.5 | 0.283 | 0.04203 | -0.053 | 6.728

## 142. Re 18M Mach 0.25 (2)
BIGFOIL.COM POLAR EXPORT
MID 33
MID 33 |  |  |  | Cl Max: | 1.725 | at alpha= | 13 | deg
XFOIL ncrit=9 |  |  |  | L/D Max: | 156.495 | at alpha= | 6 | deg
Re: | 18000000 |  |  | Cd Min: | 0.16698 | at alpha= | 18 | deg
Mach: | 0.25 |  |  | Cl=0 at alpha= | -2.5646 | deg
|  |  |  | @ Cl=0.1, Cd= | 0.0049444
|  |  |  | @ Cl=0.4, Cd= | 0.0048377
|  |  |  | @ Cl=0.6, Cd= | 0.0051238
alpha (deg) | Cl | Cd | Cm | Cl/Cd
-14 | -0.6835 | 0.16678 | 0.0415 | -4.0982
-13.5 | -0.6691 | 0.16016 | 0.0385 | -4.1777
-13 | -0.6564 | 0.15322 | 0.0355 | -4.284
-12.5 | -0.6444 | 0.14612 | 0.0326 | -4.4101
-12 | -0.6336 | 0.13884 | 0.0296 | -4.5635
-11.5 | -0.6225 | 0.13165 | 0.0267 | -4.7284
-11 | -0.6124 | 0.1244 | 0.0237 | -4.9228
-10.5 | -0.6025 | 0.11713 | 0.0206 | -5.1439
-10 | -0.5934 | 0.10969 | 0.0173 | -5.4098
-9.5 | -0.5846 | 0.10223 | 0.0139 | -5.7185
-9 | -0.7631 | 0.01609 | -0.0691 | -47.427
-8.5 | -0.7126 | 0.01122 | -0.0694 | -63.5116
-8 | -0.6549 | 0.0089 | -0.0688 | -73.5843
-7.5 | -0.5947 | 0.00768 | -0.0682 | -77.4349
-7 | -0.5341 | 0.00676 | -0.0676 | -79.0089
-6.5 | -0.4732 | 0.00621 | -0.067 | -76.1997
-6 | -0.4124 | 0.00573 | -0.0666 | -71.9721
-5.5 | -0.3518 | 0.00554 | -0.0662 | -63.5018
-5 | -0.2914 | 0.00541 | -0.0659 | -53.8632
-4.5 | -0.2313 | 0.00528 | -0.0657 | -43.8068
-4 | -0.1713 | 0.00513 | -0.0655 | -33.3918
-3.5 | -0.1115 | 0.00505 | -0.0654 | -22.0792
-2.5 | 0.0077 | 0.00498 | -0.0653 | 1.5462
-2 | 0.0671 | 0.00495 | -0.0652 | 13.5556
-1.5 | 0.1263 | 0.00494 | -0.0652 | 25.5668
-1 | 0.1856 | 0.00491 | -0.0653 | 37.8004
-0.5 | 0.2447 | 0.00488 | -0.0654 | 50.1434
0 | 0.3039 | 0.00483 | -0.0655 | 62.9193
0.5 | 0.363 | 0.0048 | -0.0656 | 75.625
1.5 | 0.4809 | 0.00492 | -0.0658 | 97.7439
2 | 0.5396 | 0.00504 | -0.0658 | 107.0635
2.5 | 0.5985 | 0.00512 | -0.0658 | 116.8945
3 | 0.6572 | 0.00527 | -0.0658 | 124.7059
3.5 | 0.716 | 0.00538 | -0.0658 | 133.0855
4 | 0.7743 | 0.00565 | -0.0656 | 137.0442
4.5 | 0.8329 | 0.00581 | -0.0655 | 143.3563
5 | 0.8913 | 0.00603 | -0.0653 | 147.8109
5.5 | 0.9493 | 0.0063 | -0.0649 | 150.6825
6 | 1.0047 | 0.00642 | -0.0639 | 156.4953
6.5 | 1.063 | 0.00682 | -0.0634 | 155.8651
7 | 1.1212 | 0.00726 | -0.0628 | 154.4353
7.5 | 1.1795 | 0.00769 | -0.0621 | 153.381
9 | 1.3528 | 0.00939 | -0.0594 | 144.0682
9.5 | 1.4102 | 0.01002 | -0.0582 | 140.7385
10 | 1.4673 | 0.01073 | -0.057 | 136.7474
10.5 | 1.5237 | 0.01154 | -0.0555 | 132.0364
11 | 1.5791 | 0.01252 | -0.0538 | 126.1262
11.5 | 1.6321 | 0.01384 | -0.0517 | 117.9263
12 | 1.6799 | 0.01582 | -0.0489 | 106.1884
12.5 | 1.7157 | 0.0191 | -0.0448 | 89.8272
13 | 1.725 | 0.02457 | -0.0386 | 70.2076
13.5 | 1.7014 | 0.03057 | -0.03 | 55.6559
14 | 1.6629 | 0.03786 | -0.0258 | 43.9223
14.5 | 1.6272 | 0.04941 | -0.0309 | 32.9326
15 | 1.5915 | 0.06423 | -0.0408 | 24.7781
15.5 | 1.5536 | 0.07982 | -0.0498 | 19.4638
16 | 1.5135 | 0.09512 | -0.0573 | 15.9115
16.5 | 1.4722 | 0.11027 | -0.0643 | 13.3509
17 | 1.4255 | 0.1267 | -0.0725 | 11.251
17.5 | 1.3648 | 0.14678 | -0.0836 | 9.2983
18 | 1.3119 | 0.16698 | -0.0957 | 7.8566

## 143. Re 18M Mach 0.50 (1)
BIGFOIL.COM POLAR EXPORT
MID 33
MID 33 |  |  |  | Cl Max: | 1.2 | at alpha= | 20 | deg
JavaFoil+Calcfoil stall+Eppler ext transition |  |  |  | L/D Max: | 106.676 | at alpha= | 4.5 | deg
Re: | 18000000 |  |  | Cd Min: | 0.00703 | at alpha= | 0 | deg
Mach: | 0.5 |  |  | Cl=0 at alpha= | -2.6538 | deg
|  |  |  | @ Cl=0.1, Cd= | 0.0072603
|  |  |  | @ Cl=0.4, Cd= | 0.0070636
|  |  |  | @ Cl=0.6, Cd= | 0.0073823
alpha (deg) | Cl | Cd | Cm | Cl/Cd
-20 | -0.924 | 0.17357 | -0.04 | -5.325
-19.5 | -0.899 | 0.16493 | -0.04 | -5.45
-19 | -0.874 | 0.15275 | -0.04 | -5.723
-18.5 | -0.847 | 0.14677 | -0.04 | -5.772
-18 | -0.821 | 0.14274 | -0.039 | -5.748
-17.5 | -0.794 | 0.13861 | -0.038 | -5.725
-17 | -0.767 | 0.1318 | -0.038 | -5.822
-16.5 | -0.742 | 0.11986 | -0.038 | -6.187
-16 | -0.717 | 0.11138 | -0.039 | -6.437
-15.5 | -0.691 | 0.10501 | -0.04 | -6.58
-15 | -0.664 | 0.10052 | -0.039 | -6.602
-14.5 | -0.638 | 0.09293 | -0.04 | -6.868
-14 | -0.614 | 0.08517 | -0.041 | -7.207
-13.5 | -0.59 | 0.07744 | -0.043 | -7.619
-13 | -0.555 | 0.09077 | -0.036 | -6.114
-12.5 | -0.53 | 0.08215 | -0.037 | -6.447
-12 | -0.506 | 0.07311 | -0.04 | -6.915
-11.5 | -0.483 | 0.0638 | -0.043 | -7.574
-11 | -0.466 | 0.05125 | -0.049 | -9.083
-10.5 | -0.457 | 0.03347 | -0.056 | -13.642
-10 | -0.395 | 0.06416 | -0.035 | -6.16
-9.5 | -0.372 | 0.05485 | -0.041 | -6.784
-9 | -0.357 | 0.03969 | -0.05 | -8.999
-8.5 | -0.39 | 0.00946 | -0.068 | -41.19
-8 | -0.295 | 0.04181 | -0.046 | -7.064
-7.5 | -0.265 | 0.04273 | -0.043 | -6.202
-7 | -0.29 | 0.00883 | -0.068 | -32.855
-6.5 | -0.257 | 0.00833 | -0.068 | -30.823
-6 | -0.223 | 0.00832 | -0.068 | -26.869
-5.5 | -0.19 | 0.00813 | -0.068 | -23.39
-5 | -0.157 | 0.00801 | -0.068 | -19.565
-4.5 | -0.197 | 0.00787 | -0.069 | -25.028
-4 | -0.162 | 0.00769 | -0.069 | -21.041
-3.5 | -0.107 | 0.00752 | -0.069 | -14.251
-3 | -0.045 | 0.00737 | -0.069 | -6.136
-2.5 | 0.02 | 0.00731 | -0.069 | 2.731
-2 | 0.087 | 0.00727 | -0.069 | 11.901
-1.5 | 0.154 | 0.00722 | -0.069 | 21.261
-1 | 0.221 | 0.00709 | -0.069 | 31.141
-0.5 | 0.288 | 0.00704 | -0.069 | 40.877
0 | 0.355 | 0.00703 | -0.069 | 50.488
0.5 | 0.422 | 0.00708 | -0.069 | 59.515
1 | 0.488 | 0.00716 | -0.069 | 68.203
1.5 | 0.555 | 0.00728 | -0.069 | 76.205
2 | 0.621 | 0.00743 | -0.069 | 83.57
2.5 | 0.687 | 0.00763 | -0.069 | 90.009
3 | 0.752 | 0.00786 | -0.069 | 95.589
3.5 | 0.816 | 0.00815 | -0.07 | 100.185
4 | 0.879 | 0.00848 | -0.07 | 103.611
4.5 | 0.938 | 0.00879 | -0.07 | 106.676
5 | 0.986 | 0.00946 | -0.07 | 104.241
5.5 | 1.018 | 0.0099 | -0.07 | 102.804
6 | 1.018 | 0.01054 | -0.07 | 96.598
6.5 | 0.921 | 0.01106 | -0.07 | 83.204
7 | 0.641 | 0.01171 | -0.07 | 54.716
7.5 | 0.674 | 0.01209 | -0.07 | 55.705
8 | 0.706 | 0.01305 | -0.07 | 54.141
8.5 | 0.739 | 0.01332 | -0.07 | 55.469
9 | 0.735 | 0.01866 | -0.067 | 39.414
9.5 | 0.789 | 0.01597 | -0.069 | 49.371
10 | 0.7 | 0.05494 | -0.05 | 12.738
10.5 | 0.833 | 0.01931 | -0.067 | 43.149
11 | 0.79 | 0.0426 | -0.058 | 18.537
11.5 | 0.769 | 0.07218 | -0.046 | 10.648
12 | 0.861 | 0.03917 | -0.061 | 21.994
12.5 | 0.836 | 0.06857 | -0.051 | 12.19
13 | 0.849 | 0.0831 | -0.047 | 10.214
13.5 | 0.869 | 0.09323 | -0.045 | 9.324
14 | 0.887 | 0.10859 | -0.041 | 8.165
14.5 | 0.915 | 0.1116 | -0.042 | 8.202
15 | 0.944 | 0.11591 | -0.044 | 8.142
15.5 | 0.968 | 0.12605 | -0.043 | 7.681
16 | 0.992 | 0.13821 | -0.042 | 7.175
16.5 | 1.018 | 0.14636 | -0.043 | 6.959
17 | 1.046 | 0.15073 | -0.044 | 6.94
17.5 | 1.072 | 0.15989 | -0.044 | 6.703
18 | 1.096 | 0.16987 | -0.044 | 6.453
18.5 | 1.123 | 0.17232 | -0.045 | 6.517
19 | 1.15 | 0.17825 | -0.046 | 6.452
19.5 | 1.175 | 0.18844 | -0.046 | 6.236
20 | 1.2 | 0.19577 | -0.046 | 6.129

## 144. Re 18M Mach 0.50 (2)
BIGFOIL.COM POLAR EXPORT
MID 33
MID 33 |  |  |  | Cl Max: | 1.335 | at alpha= | 7.5 | deg
XFOIL ncrit=9 |  |  |  | L/D Max: | 160.825 | at alpha= | 6 | deg
Re: | 18000000 |  |  | Cd Min: | 0.14254 | at alpha= | 12.5 | deg
Mach: | 0.5 |  |  | Cl=0 at alpha= | -2.5243 | deg
|  |  |  | @ Cl=0.1, Cd= | 0.0050019
|  |  |  | @ Cl=0.4, Cd= | 0.0048585
|  |  |  | @ Cl=0.6, Cd= | 0.005117
alpha (deg) | Cl | Cd | Cm | Cl/Cd
-4 | -0.2103 | 0.00568 | -0.0766 | -37.0246
-3.5 | -0.1375 | 0.00526 | -0.0754 | -26.1407
-3 | -0.0665 | 0.00512 | -0.0745 | -12.9883
-2.5 | 0.0034 | 0.00506 | -0.0739 | 0.67194
-2 | 0.0724 | 0.00501 | -0.0734 | 14.4511
-1.5 | 0.1408 | 0.00499 | -0.0731 | 28.2164
-1 | 0.2087 | 0.00497 | -0.073 | 41.992
-0.5 | 0.2764 | 0.00492 | -0.0729 | 56.1789
0 | 0.3439 | 0.0049 | -0.0729 | 70.1837
0.5 | 0.4115 | 0.00485 | -0.0729 | 84.8454
1 | 0.4788 | 0.00492 | -0.0729 | 97.3171
1.5 | 0.5464 | 0.00499 | -0.0728 | 109.499
2 | 0.6139 | 0.00515 | -0.0726 | 119.2039
2.5 | 0.682 | 0.00527 | -0.0723 | 129.4118
3 | 0.7502 | 0.00548 | -0.0719 | 136.8978
3.5 | 0.819 | 0.00568 | -0.0713 | 144.1901
4 | 0.8881 | 0.00596 | -0.0705 | 149.0101
4.5 | 0.9582 | 0.00621 | -0.0694 | 154.2995
5 | 1.0285 | 0.00658 | -0.0681 | 156.307
5.5 | 1.0996 | 0.00693 | -0.0663 | 158.6724
6 | 1.1692 | 0.00727 | -0.0634 | 160.8253
6.5 | 1.2436 | 0.00795 | -0.0605 | 156.4277
7 | 1.3118 | 0.01019 | -0.0554 | 128.7341
7.5 | 1.335 | 0.01822 | -0.0465 | 73.2711
8 | 1.334 | 0.02663 | -0.0396 | 50.0939
8.5 | 1.2995 | 0.03473 | -0.0334 | 37.4172
9 | 1.2618 | 0.04584 | -0.0392 | 27.5262
9.5 | 1.2335 | 0.06218 | -0.0542 | 19.8376
10 | 1.2044 | 0.07738 | -0.0633 | 15.5647
10.5 | 1.1749 | 0.09101 | -0.0696 | 12.9096
11 | 1.1483 | 0.10407 | -0.0755 | 11.0339
11.5 | 1.1257 | 0.117 | -0.0817 | 9.6214
12 | 1.1079 | 0.12972 | -0.0879 | 8.5407
12.5 | 1.0948 | 0.14254 | -0.0945 | 7.6807

## 145. Re 20M Mach 0.00 (1)
BIGFOIL.COM POLAR EXPORT
MID 33
MID 33 |  |  |  | Cl Max: | 1.074 | at alpha= | 8.5 | deg
JavaFoil+Calcfoil stall+Eppler ext transition |  |  |  | L/D Max: | 110.688 | at alpha= | 7 | deg
Re: | 20000000 |  |  | Cd Min: | 0.00677 | at alpha= | -0.5 | deg
Mach: | 0 |  |  | Cl=0 at alpha= | -2.6491 | deg
|  |  |  | @ Cl=0.1, Cd= | 0.0069571
|  |  |  | @ Cl=0.4, Cd= | 0.0068302
|  |  |  | @ Cl=0.6, Cd= | 0.0071614
alpha (deg) | Cl | Cd | Cm | Cl/Cd
-13.5 | -0.295 | 0.08404 | -0.033 | -3.511
-13 | -0.31 | 0.07977 | -0.033 | -3.885
-12.5 | -0.325 | 0.07557 | -0.033 | -4.294
-12 | -0.339 | 0.07151 | -0.033 | -4.736
-11.5 | -0.352 | 0.06691 | -0.034 | -5.264
-11 | -0.363 | 0.06418 | -0.033 | -5.659
-10.5 | -0.374 | 0.05872 | -0.035 | -6.377
-10 | -0.383 | 0.05348 | -0.037 | -7.169
-9.5 | -0.392 | 0.04566 | -0.041 | -8.594
-9 | -0.417 | 0.0254 | -0.049 | -16.408
-8.5 | -0.466 | 0.00846 | -0.059 | -55.041
-8 | -0.454 | 0.00822 | -0.059 | -55.206
-7.5 | -0.436 | 0.00802 | -0.059 | -54.334
-7 | -0.411 | 0.00787 | -0.059 | -52.241
-6.5 | -0.381 | 0.00774 | -0.059 | -49.156
-6 | -0.344 | 0.00762 | -0.059 | -45.156
-5.5 | -0.301 | 0.00747 | -0.059 | -40.313
-5 | -0.254 | 0.00736 | -0.059 | -34.505
-4.5 | -0.204 | 0.00724 | -0.059 | -28.137
-4 | -0.151 | 0.00715 | -0.059 | -21.089
-3.5 | -0.096 | 0.00708 | -0.059 | -13.574
-3 | -0.04 | 0.00704 | -0.06 | -5.65
-2.5 | 0.017 | 0.007 | -0.06 | 2.49
-2 | 0.075 | 0.00697 | -0.06 | 10.79
-1.5 | 0.133 | 0.00694 | -0.06 | 19.18
-1 | 0.191 | 0.00679 | -0.06 | 28.166
-0.5 | 0.249 | 0.00677 | -0.06 | 36.845
0 | 0.307 | 0.00677 | -0.06 | 45.399
0.5 | 0.365 | 0.0068 | -0.06 | 53.73
1 | 0.423 | 0.00685 | -0.06 | 61.751
1.5 | 0.481 | 0.00692 | -0.06 | 69.444
2 | 0.538 | 0.00701 | -0.06 | 76.753
2.5 | 0.595 | 0.00715 | -0.06 | 83.269
3 | 0.652 | 0.00728 | -0.06 | 89.621
3.5 | 0.709 | 0.00749 | -0.06 | 94.602
4 | 0.765 | 0.00769 | -0.06 | 99.462
4.5 | 0.819 | 0.00789 | -0.06 | 103.83
5 | 0.87 | 0.0081 | -0.06 | 107.417
5.5 | 0.918 | 0.00853 | -0.06 | 107.592
6 | 0.962 | 0.00878 | -0.061 | 109.523
6.5 | 1.001 | 0.00908 | -0.061 | 110.22
7 | 1.033 | 0.00933 | -0.061 | 110.688
7.5 | 1.056 | 0.00956 | -0.061 | 110.37
8 | 1.069 | 0.00982 | -0.061 | 108.891
8.5 | 1.074 | 0.00978 | -0.061 | 109.846
9 | 1.069 | 0.01017 | -0.061 | 105.132
9.5 | 1.055 | 0.01067 | -0.061 | 98.842
10 | 1.033 | 0.01123 | -0.061 | 91.995
10.5 | 1.003 | 0.01185 | -0.061 | 84.692
11 | 0.968 | 0.01253 | -0.061 | 77.198
11.5 | 0.927 | 0.01356 | -0.061 | 68.387
12 | 0.877 | 0.01432 | -0.061 | 61.279
12.5 | 0.817 | 0.0165 | -0.06 | 49.52
13 | 0.754 | 0.02062 | -0.058 | 36.561
13.5 | 0.698 | 0.02492 | -0.057 | 27.99

## 146. Re 20M Mach 0.00 (2)
BIGFOIL.COM POLAR EXPORT
MID 33
MID 33 |  |  |  | Cl Max: | 2.0359 | at alpha= | 18 | deg
XFOIL ncrit=9 |  |  |  | L/D Max: | 158 | at alpha= | 6.5 | deg
Re: | 20000000 |  |  | Cd Min: | 0.05186 | at alpha= | 20 | deg
Mach: | 0 |  |  | Cl=0 at alpha= | -2.5746 | deg
|  |  |  | @ Cl=0.1, Cd= | 0.0049039
|  |  |  | @ Cl=0.4, Cd= | 0.0048138
|  |  |  | @ Cl=0.6, Cd= | 0.0051236
alpha (deg) | Cl | Cd | Cm | Cl/Cd
-18 | -1.6112 | 0.02936 | -0.0617 | -54.8774
-17.5 | -1.5827 | 0.02581 | -0.0628 | -61.3212
-17 | -1.5458 | 0.02321 | -0.0632 | -66.6006
-16.5 | -1.5041 | 0.02112 | -0.0634 | -71.2169
-16 | -1.4596 | 0.01935 | -0.0634 | -75.4315
-15.5 | -1.4129 | 0.01779 | -0.0635 | -79.421
-15 | -1.3645 | 0.01644 | -0.0634 | -82.9988
-14.5 | -1.315 | 0.0152 | -0.0634 | -86.5132
-14 | -1.2643 | 0.0141 | -0.0634 | -89.6667
-13.5 | -1.2128 | 0.01308 | -0.0633 | -92.7217
-13 | -1.1605 | 0.01217 | -0.0633 | -95.3574
-12.5 | -1.1076 | 0.01133 | -0.0632 | -97.7582
-12 | -1.0541 | 0.01055 | -0.0632 | -99.9147
-11.5 | -1.0001 | 0.00984 | -0.0632 | -101.6362
-11 | -0.9458 | 0.00917 | -0.0632 | -103.1407
-10.5 | -0.891 | 0.00855 | -0.0631 | -104.2105
-10 | -0.8325 | 0.00797 | -0.0639 | -104.4542
-9.5 | -0.7792 | 0.00748 | -0.0634 | -104.1711
-9 | -0.7254 | 0.00708 | -0.0629 | -102.4576
-8.5 | -0.6706 | 0.00673 | -0.0627 | -99.6434
-8 | -0.6149 | 0.00642 | -0.0626 | -95.7788
-7.5 | -0.5589 | 0.00616 | -0.0626 | -90.7305
-7 | -0.5026 | 0.00585 | -0.0626 | -85.9145
-6.5 | -0.4462 | 0.00562 | -0.0626 | -79.395
-6 | -0.3896 | 0.00547 | -0.0626 | -71.2249
-5.5 | -0.333 | 0.00535 | -0.0627 | -62.243
-5 | -0.2762 | 0.00525 | -0.0627 | -52.6095
-4.5 | -0.2193 | 0.00516 | -0.0628 | -42.5
-4 | -0.1624 | 0.00503 | -0.0628 | -32.2863
-3.5 | -0.1055 | 0.005 | -0.0629 | -21.1
-3 | -0.0485 | 0.00496 | -0.063 | -9.7782
-2.5 | 0.0085 | 0.00493 | -0.063 | 1.7241
-2 | 0.0654 | 0.00491 | -0.0631 | 13.3198
-1.5 | 0.1224 | 0.0049 | -0.0632 | 24.9796
-1 | 0.1794 | 0.00487 | -0.0633 | 36.8378
-0.5 | 0.2364 | 0.00484 | -0.0634 | 48.843
0 | 0.2934 | 0.00481 | -0.0635 | 60.9979
0.5 | 0.3503 | 0.00477 | -0.0636 | 73.4382
1.5 | 0.4638 | 0.00487 | -0.0638 | 95.2361
2 | 0.5203 | 0.00499 | -0.0639 | 104.2685
2.5 | 0.5768 | 0.00507 | -0.064 | 113.7673
3 | 0.6331 | 0.0052 | -0.0641 | 121.75
4 | 0.7451 | 0.00556 | -0.0641 | 134.0108
5 | 0.8566 | 0.00591 | -0.0642 | 144.9408
5.5 | 0.9118 | 0.00614 | -0.0641 | 148.5016
6 | 0.9667 | 0.00636 | -0.064 | 151.9969
6.5 | 1.0191 | 0.00645 | -0.0633 | 158
7 | 1.0738 | 0.00681 | -0.0632 | 157.6799
7.5 | 1.1281 | 0.0072 | -0.063 | 156.6806
8 | 1.1823 | 0.00758 | -0.0628 | 155.9763
8.5 | 1.2358 | 0.00807 | -0.0625 | 153.1351
9 | 1.2892 | 0.0085 | -0.0622 | 151.6706
9.5 | 1.3422 | 0.00896 | -0.0619 | 149.7991
10 | 1.3947 | 0.00945 | -0.0615 | 147.5873
10.5 | 1.4468 | 0.00997 | -0.0611 | 145.1153
11 | 1.4983 | 0.01052 | -0.0607 | 142.424
11.5 | 1.5492 | 0.0111 | -0.0602 | 139.5676
12 | 1.5994 | 0.01173 | -0.0596 | 136.3512
12.5 | 1.6489 | 0.01242 | -0.0589 | 132.7617
13 | 1.6972 | 0.01318 | -0.0582 | 128.7709
13.5 | 1.7438 | 0.0141 | -0.0572 | 123.6738
14 | 1.7877 | 0.01532 | -0.0559 | 116.6906
14.5 | 1.8319 | 0.01633 | -0.0546 | 112.18
15 | 1.8744 | 0.01743 | -0.0532 | 107.5387
15.5 | 1.9148 | 0.0186 | -0.0516 | 102.9462
16 | 1.9528 | 0.01987 | -0.0497 | 98.2788
16.5 | 1.9873 | 0.02128 | -0.0473 | 93.3882
17 | 2.0168 | 0.02288 | -0.0445 | 88.1469
17.5 | 2.0358 | 0.02471 | -0.0402 | 82.3877
18 | 2.0359 | 0.02706 | -0.0339 | 75.2365
18.5 | 2.0356 | 0.03041 | -0.0298 | 66.9385
19 | 2.0288 | 0.03531 | -0.0278 | 57.4568
19.5 | 2.015 | 0.04212 | -0.0281 | 47.8395
20 | 1.9881 | 0.05186 | -0.0312 | 38.3359

## 147. Re 20M Mach 0.10 (1)
BIGFOIL.COM POLAR EXPORT
MID 33
MID 33 |  |  |  | Cl Max: | 1.069 | at alpha= | 8.5 | deg
JavaFoil+Calcfoil stall+Eppler ext transition |  |  |  | L/D Max: | 110.284 | at alpha= | 7 | deg
Re: | 20000000 |  |  | Cd Min: | 0.00678 | at alpha= | -0.5 | deg
Mach: | 0.1 |  |  | Cl=0 at alpha= | -2.6552 | deg
|  |  |  | @ Cl=0.1, Cd= | 0.0069617
|  |  |  | @ Cl=0.4, Cd= | 0.0068341
|  |  |  | @ Cl=0.6, Cd= | 0.0071648
alpha (deg) | Cl | Cd | Cm | Cl/Cd
-13.5 | -0.26 | 0.08485 | -0.033 | -3.061
-13 | -0.277 | 0.08041 | -0.033 | -3.44
-12.5 | -0.294 | 0.07614 | -0.033 | -3.856
-12 | -0.31 | 0.0721 | -0.033 | -4.302
-11.5 | -0.327 | 0.06758 | -0.034 | -4.832
-11 | -0.341 | 0.0647 | -0.033 | -5.264
-10.5 | -0.355 | 0.05942 | -0.035 | -5.968
-10 | -0.365 | 0.05534 | -0.036 | -6.603
-9.5 | -0.374 | 0.05075 | -0.037 | -7.365
-9 | -0.377 | 0.0472 | -0.038 | -7.996
-8.5 | -0.456 | 0.00855 | -0.059 | -53.332
-8 | -0.447 | 0.00826 | -0.059 | -54.169
-7.5 | -0.432 | 0.00806 | -0.059 | -53.543
-7 | -0.409 | 0.00792 | -0.059 | -51.634
-6.5 | -0.38 | 0.00777 | -0.059 | -48.854
-6 | -0.344 | 0.00764 | -0.059 | -45
-5.5 | -0.301 | 0.00748 | -0.06 | -40.278
-5 | -0.255 | 0.00738 | -0.06 | -34.511
-4.5 | -0.204 | 0.00726 | -0.06 | -28.168
-4 | -0.151 | 0.00717 | -0.06 | -21.14
-3.5 | -0.096 | 0.00709 | -0.06 | -13.615
-3 | -0.04 | 0.00705 | -0.06 | -5.67
-2.5 | 0.018 | 0.007 | -0.06 | 2.5
-2 | 0.076 | 0.00697 | -0.06 | 10.834
-1.5 | 0.134 | 0.00695 | -0.06 | 19.256
-1 | 0.192 | 0.0068 | -0.06 | 28.265
-0.5 | 0.251 | 0.00678 | -0.06 | 36.981
0 | 0.309 | 0.00678 | -0.06 | 45.564
0.5 | 0.367 | 0.0068 | -0.06 | 53.941
1 | 0.425 | 0.00686 | -0.06 | 61.99
1.5 | 0.483 | 0.00693 | -0.06 | 69.703
2 | 0.541 | 0.00702 | -0.06 | 76.996
2.5 | 0.598 | 0.00716 | -0.06 | 83.542
3 | 0.656 | 0.0073 | -0.06 | 89.797
3.5 | 0.712 | 0.00751 | -0.061 | 94.892
4 | 0.769 | 0.00771 | -0.061 | 99.714
4.5 | 0.823 | 0.00791 | -0.061 | 104.016
5 | 0.874 | 0.00813 | -0.061 | 107.568
5.5 | 0.922 | 0.00857 | -0.061 | 107.634
6 | 0.965 | 0.00882 | -0.061 | 109.437
6.5 | 1.004 | 0.00913 | -0.061 | 109.989
7 | 1.036 | 0.00939 | -0.061 | 110.284
7.5 | 1.056 | 0.00964 | -0.061 | 109.623
8 | 1.068 | 0.00989 | -0.061 | 107.968
8.5 | 1.069 | 0.00986 | -0.061 | 108.419
9 | 1.061 | 0.01029 | -0.061 | 103.046
9.5 | 1.042 | 0.0108 | -0.061 | 96.501
10 | 1.015 | 0.0114 | -0.061 | 88.988
10.5 | 0.979 | 0.01203 | -0.061 | 81.388
11 | 0.938 | 0.01278 | -0.061 | 73.39
11.5 | 0.891 | 0.01396 | -0.061 | 63.85
12 | 0.832 | 0.01478 | -0.061 | 56.32
12.5 | 0.763 | 0.01794 | -0.059 | 42.546
13 | 0.692 | 0.0242 | -0.057 | 28.597
13.5 | 0.622 | 0.03541 | -0.054 | 17.553

## 148. Re 20M Mach 0.10 (2)
BIGFOIL.COM POLAR EXPORT
MID 33
MID 33 |  |  |  | Cl Max: | 1.9992 | at alpha= | 17 | deg
XFOIL ncrit=9 |  |  |  | L/D Max: | 157.831 | at alpha= | 6.5 | deg
Re: | 20000000 |  |  | Cd Min: | 0.08518 | at alpha= | 20 | deg
Mach: | 0.1 |  |  | Cl=0 at alpha= | -2.5724 | deg
|  |  |  | @ Cl=0.1, Cd= | 0.004904
|  |  |  | @ Cl=0.4, Cd= | 0.0048118
|  |  |  | @ Cl=0.6, Cd= | 0.005119
alpha (deg) | Cl | Cd | Cm | Cl/Cd
-16.5 | -1.4932 | 0.02974 | -0.0642 | -50.2085
-16 | -1.4651 | 0.02498 | -0.066 | -58.6509
-15.5 | -1.4252 | 0.02188 | -0.0665 | -65.1371
-15 | -1.3796 | 0.0196 | -0.0665 | -70.3878
-14.5 | -1.3311 | 0.01772 | -0.0664 | -75.1185
-14 | -1.2806 | 0.01616 | -0.0662 | -79.245
-13.5 | -1.2288 | 0.01474 | -0.066 | -83.365
-13 | -1.1758 | 0.01353 | -0.0658 | -86.9032
-12.5 | -1.1221 | 0.01245 | -0.0655 | -90.1285
-12 | -1.0676 | 0.01148 | -0.0653 | -92.9965
-11.5 | -1.0127 | 0.01059 | -0.0651 | -95.628
-11 | -0.9573 | 0.00979 | -0.0649 | -97.7835
-10.5 | -0.9016 | 0.00904 | -0.0647 | -99.7345
-10 | -0.8421 | 0.00837 | -0.0653 | -100.6093
-9.5 | -0.7877 | 0.00778 | -0.0647 | -101.2468
-9 | -0.7332 | 0.00731 | -0.0641 | -100.301
-8.5 | -0.6775 | 0.00689 | -0.0637 | -98.3309
-8 | -0.6211 | 0.00654 | -0.0635 | -94.9694
-7.5 | -0.5643 | 0.00625 | -0.0634 | -90.288
-7 | -0.5073 | 0.00598 | -0.0633 | -84.8328
-6.5 | -0.4502 | 0.00566 | -0.0633 | -79.5406
-6 | -0.393 | 0.00549 | -0.0632 | -71.5847
-5.5 | -0.3358 | 0.00537 | -0.0632 | -62.5326
-4 | -0.1637 | 0.00504 | -0.0633 | -32.4802
-3.5 | -0.1064 | 0.005 | -0.0633 | -21.28
-3 | -0.049 | 0.00497 | -0.0633 | -9.8592
-2.5 | 0.0083 | 0.00493 | -0.0634 | 1.6836
-2 | 0.0657 | 0.00491 | -0.0634 | 13.3809
-1.5 | 0.123 | 0.0049 | -0.0635 | 25.102
-1 | 0.1804 | 0.00487 | -0.0636 | 37.0431
-0.5 | 0.2377 | 0.00484 | -0.0637 | 49.1116
0 | 0.295 | 0.00481 | -0.0638 | 61.3306
0.5 | 0.3523 | 0.00477 | -0.064 | 73.8574
1.5 | 0.4664 | 0.00487 | -0.0641 | 95.77
2 | 0.5233 | 0.00499 | -0.0642 | 104.8697
2.5 | 0.5802 | 0.00507 | -0.0643 | 114.4379
3 | 0.6368 | 0.00521 | -0.0643 | 122.2265
3.5 | 0.6935 | 0.00531 | -0.0644 | 130.6026
4 | 0.7496 | 0.00557 | -0.0644 | 134.5781
4.5 | 0.8059 | 0.00573 | -0.0644 | 140.6457
5 | 0.8619 | 0.00593 | -0.0644 | 145.3457
5.5 | 0.9176 | 0.00616 | -0.0643 | 148.961
6 | 0.973 | 0.00639 | -0.0641 | 152.2692
6.5 | 1.0259 | 0.0065 | -0.0634 | 157.8308
7 | 1.0811 | 0.00686 | -0.0631 | 157.5948
7.5 | 1.136 | 0.00725 | -0.0629 | 156.6897
8 | 1.1907 | 0.00766 | -0.0626 | 155.4439
8.5 | 1.2449 | 0.00815 | -0.0622 | 152.7485
9 | 1.2989 | 0.0086 | -0.0618 | 151.0349
9.5 | 1.3526 | 0.00908 | -0.0614 | 148.9648
10 | 1.4058 | 0.00959 | -0.061 | 146.5902
10.5 | 1.4586 | 0.01013 | -0.0604 | 143.9882
11 | 1.5108 | 0.01072 | -0.0598 | 140.9328
11.5 | 1.5625 | 0.01134 | -0.0592 | 137.7866
12 | 1.6133 | 0.01203 | -0.0584 | 134.1064
12.5 | 1.6631 | 0.01283 | -0.0575 | 129.6259
13 | 1.711 | 0.01381 | -0.0564 | 123.8957
13.5 | 1.7568 | 0.01501 | -0.055 | 117.042
14 | 1.8023 | 0.01611 | -0.0535 | 111.8746
14.5 | 1.8457 | 0.01734 | -0.0519 | 106.4418
15 | 1.8865 | 0.01871 | -0.05 | 100.8284
15.5 | 1.9243 | 0.02022 | -0.0477 | 95.1682
16 | 1.9588 | 0.02181 | -0.0451 | 89.812
16.5 | 1.9874 | 0.02363 | -0.0418 | 84.105
17 | 1.9992 | 0.02578 | -0.0362 | 77.5485
17.5 | 1.9932 | 0.02895 | -0.03 | 68.8497
18 | 1.9855 | 0.03355 | -0.0268 | 59.1803
18.5 | 1.9733 | 0.03996 | -0.0264 | 49.3819
19 | 1.9424 | 0.05022 | -0.0296 | 38.6778
19.5 | 1.8931 | 0.0647 | -0.0364 | 29.2597
20 | 1.8129 | 0.08518 | -0.0468 | 21.2832

## 149. Re 20M Mach 0.25 (1)
BIGFOIL.COM POLAR EXPORT
MID 33
MID 33 |  |  |  | Cl Max: | 1.053 | at alpha= | 7.5 | deg
JavaFoil+Calcfoil stall+Eppler ext transition |  |  |  | L/D Max: | 108.767 | at alpha= | 6.5 | deg
Re: | 20000000 |  |  | Cd Min: | 0.00681 | at alpha= | -0.5 | deg
Mach: | 0.25 |  |  | Cl=0 at alpha= | -2.6525 | deg
|  |  |  | @ Cl=0.1, Cd= | 0.007009
|  |  |  | @ Cl=0.4, Cd= | 0.03841
|  |  |  | @ Cl=0.6, Cd= | 0.03841
alpha (deg) | Cl | Cd | Cm | Cl/Cd
-12.5 | -0.056 | 0.07837 | -0.033 | -0.712
-12 | -0.053 | 0.0749 | -0.033 | -0.707
-11.5 | -0.05 | 0.07072 | -0.033 | -0.71
-11 | -0.109 | 0.06658 | -0.033 | -1.644
-10.5 | -0.168 | 0.06229 | -0.034 | -2.698
-10 | -0.213 | 0.05855 | -0.034 | -3.634
-9.5 | -0.25 | 0.05495 | -0.035 | -4.554
-9 | -0.279 | 0.05316 | -0.034 | -5.257
-8.5 | -0.303 | 0.04843 | -0.036 | -6.257
-8 | -0.326 | 0.03656 | -0.044 | -8.919
-7.5 | -0.393 | 0.00829 | -0.061 | -47.391
-7 | -0.386 | 0.00811 | -0.061 | -47.608
-6.5 | -0.368 | 0.00792 | -0.061 | -46.523
-6 | -0.34 | 0.00779 | -0.061 | -43.669
-5.5 | -0.302 | 0.00761 | -0.061 | -39.715
-5 | -0.257 | 0.00748 | -0.061 | -34.401
-4.5 | -0.208 | 0.00735 | -0.061 | -28.288
-4 | -0.155 | 0.00724 | -0.061 | -21.361
-3.5 | -0.099 | 0.00714 | -0.061 | -13.831
-3 | -0.041 | 0.00711 | -0.061 | -5.77
-2.5 | 0.018 | 0.00705 | -0.062 | 2.548
-2 | 0.078 | 0.00702 | -0.062 | 11.051
-1.5 | 0.138 | 0.00699 | -0.062 | 19.668
-1 | 0.198 | 0.00687 | -0.062 | 28.735
-0.5 | 0.257 | 0.00681 | -0.062 | 37.781
0 | 0.317 | 0.00682 | -0.062 | 46.523
0.5 | 0.377 | 0.00685 | -0.062 | 55.04
1 | 0.437 | 0.00691 | -0.062 | 63.206
1.5 | 0.496 | 0.00699 | -0.062 | 71.019
2 | 0.556 | 0.00709 | -0.062 | 78.365
2.5 | 0.615 | 0.00724 | -0.062 | 84.969
3 | 0.674 | 0.0074 | -0.062 | 91.07
3.5 | 0.732 | 0.00761 | -0.062 | 96.152
4 | 0.789 | 0.00784 | -0.062 | 100.682
4.5 | 0.845 | 0.00805 | -0.062 | 104.899
5 | 0.896 | 0.00828 | -0.062 | 108.28
5.5 | 0.943 | 0.00875 | -0.062 | 107.832
6 | 0.985 | 0.00906 | -0.062 | 108.678
6.5 | 1.02 | 0.00938 | -0.063 | 108.767
7 | 1.044 | 0.00969 | -0.063 | 107.772
7.5 | 1.053 | 0.01002 | -0.063 | 105.174
8 | 1.047 | 0.01026 | -0.063 | 102.043
8.5 | 1.025 | 0.01045 | -0.063 | 98.109
9 | 0.985 | 0.01121 | -0.063 | 87.906
9.5 | 0.928 | 0.01168 | -0.063 | 79.434
10 | 0.855 | 0.01236 | -0.063 | 69.21
10.5 | 0.768 | 0.01342 | -0.063 | 57.245
11 | 0.662 | 0.01475 | -0.062 | 44.881
11.5 | 0.544 | 0.01748 | -0.061 | 31.13
12 | 0.418 | 0.02449 | -0.058 | 17.047
12.5 | 0.285 | 0.03841 | -0.054 | 7.433

## 150. Re 20M Mach 0.25 (2)
BIGFOIL.COM POLAR EXPORT
MID 33
MID 33 |  |  |  | Cl Max: | 1.738 | at alpha= | 13 | deg
XFOIL ncrit=9 |  |  |  | L/D Max: | 158.525 | at alpha= | 6.5 | deg
Re: | 20000000 |  |  | Cd Min: | 0.17051 | at alpha= | 18 | deg
Mach: | 0.25 |  |  | Cl=0 at alpha= | -99 | deg
|  |  |  | @ Cl=0.1, Cd= | 0.00481
|  |  |  | @ Cl=0.4, Cd= | 0.0048201
|  |  |  | @ Cl=0.6, Cd= | 0.0050933
alpha (deg) | Cl | Cd | Cm | Cl/Cd
0 | 0.304 | 0.00481 | -0.0655 | 63.2017
0.5 | 0.3631 | 0.00477 | -0.0656 | 76.1216
1 | 0.422 | 0.00485 | -0.0657 | 87.0103
1.5 | 0.481 | 0.00488 | -0.0658 | 98.5656
2 | 0.5398 | 0.00502 | -0.0658 | 107.5299
2.5 | 0.5987 | 0.00509 | -0.0658 | 117.6228
3 | 0.6574 | 0.00524 | -0.0658 | 125.458
3.5 | 0.7162 | 0.00537 | -0.0658 | 133.3706
4 | 0.7745 | 0.00563 | -0.0656 | 137.5666
4.5 | 0.8332 | 0.0058 | -0.0655 | 143.6552
5 | 0.8916 | 0.00604 | -0.0653 | 147.6159
5.5 | 0.9498 | 0.00633 | -0.065 | 150.0474
6 | 1.008 | 0.00653 | -0.0646 | 154.3645
6.5 | 1.0637 | 0.00671 | -0.0635 | 158.5246
7 | 1.122 | 0.00713 | -0.0629 | 157.3633
7.5 | 1.1803 | 0.00757 | -0.0622 | 155.9181
8 | 1.2382 | 0.0081 | -0.0614 | 152.8642
8.5 | 1.2963 | 0.00861 | -0.0605 | 150.5575
9 | 1.3541 | 0.00918 | -0.0595 | 147.5054
9.5 | 1.4117 | 0.0098 | -0.0584 | 144.051
10 | 1.469 | 0.01048 | -0.0572 | 140.1718
10.5 | 1.5257 | 0.01126 | -0.0558 | 135.4973
11 | 1.5813 | 0.01221 | -0.0541 | 129.5086
11.5 | 1.6345 | 0.01354 | -0.052 | 120.7164
12 | 1.6829 | 0.01546 | -0.0492 | 108.8551
12.5 | 1.7223 | 0.01834 | -0.0455 | 93.9095
13 | 1.738 | 0.02332 | -0.0397 | 74.5283
13.5 | 1.7207 | 0.02951 | -0.0317 | 58.309
14 | 1.6818 | 0.03602 | -0.0254 | 46.6907
14.5 | 1.6454 | 0.04674 | -0.029 | 35.2033
15 | 1.6094 | 0.06113 | -0.0384 | 26.3275
15.5 | 1.571 | 0.07682 | -0.0478 | 20.4504
16 | 1.5299 | 0.09234 | -0.0556 | 16.5681
16.5 | 1.4862 | 0.10787 | -0.0629 | 13.7777
17 | 1.4304 | 0.12587 | -0.072 | 11.3641
17.5 | 1.3487 | 0.15019 | -0.0859 | 8.98
18 | 1.2971 | 0.17051 | -0.0982 | 7.6072

## 151. Re 20M Mach 0.50 (1)
BIGFOIL.COM POLAR EXPORT
MID 33
MID 33 |  |  |  | Cl Max: | 1.2 | at alpha= | 20 | deg
JavaFoil+Calcfoil stall+Eppler ext transition |  |  |  | L/D Max: | 107.544 | at alpha= | 4.5 | deg
Re: | 20000000 |  |  | Cd Min: | 0.00699 | at alpha= | -0.5 | deg
Mach: | 0.5 |  |  | Cl=0 at alpha= | -2.6538 | deg
|  |  |  | @ Cl=0.1, Cd= | 0.0072003
|  |  |  | @ Cl=0.4, Cd= | 0.0070402
|  |  |  | @ Cl=0.6, Cd= | 0.0073491
alpha (deg) | Cl | Cd | Cm | Cl/Cd
-20 | -0.924 | 0.17622 | -0.04 | -5.245
-19.5 | -0.899 | 0.16918 | -0.04 | -5.312
-19 | -0.874 | 0.15815 | -0.04 | -5.523
-18.5 | -0.847 | 0.15178 | -0.039 | -5.58
-18 | -0.82 | 0.14833 | -0.039 | -5.529
-17.5 | -0.793 | 0.14448 | -0.038 | -5.49
-17 | -0.767 | 0.13618 | -0.038 | -5.632
-16.5 | -0.741 | 0.12346 | -0.038 | -6.005
-16 | -0.716 | 0.11527 | -0.039 | -6.213
-15.5 | -0.69 | 0.10917 | -0.039 | -6.32
-15 | -0.663 | 0.10454 | -0.038 | -6.339
-14.5 | -0.637 | 0.09749 | -0.038 | -6.53
-14 | -0.611 | 0.09029 | -0.039 | -6.769
-13.5 | -0.586 | 0.08375 | -0.04 | -6.993
-13 | -0.555 | 0.09034 | -0.036 | -6.145
-12.5 | -0.53 | 0.08137 | -0.038 | -6.511
-12 | -0.506 | 0.07222 | -0.04 | -7.009
-11.5 | -0.484 | 0.06249 | -0.044 | -7.752
-11 | -0.468 | 0.04868 | -0.05 | -9.62
-10.5 | -0.462 | 0.02957 | -0.057 | -15.632
-10 | -0.395 | 0.06382 | -0.036 | -6.194
-9.5 | -0.373 | 0.05405 | -0.042 | -6.896
-9 | -0.361 | 0.03648 | -0.052 | -9.889
-8.5 | -0.39 | 0.00932 | -0.068 | -41.782
-8 | -0.298 | 0.03951 | -0.048 | -7.531
-7.5 | -0.266 | 0.04104 | -0.044 | -6.493
-7 | -0.29 | 0.00869 | -0.068 | -33.35
-6.5 | -0.257 | 0.00829 | -0.068 | -30.969
-6 | -0.223 | 0.00826 | -0.068 | -27.059
-5.5 | -0.19 | 0.00805 | -0.068 | -23.607
-5 | -0.157 | 0.00799 | -0.068 | -19.616
-4.5 | -0.197 | 0.0078 | -0.069 | -25.252
-4 | -0.162 | 0.00766 | -0.069 | -21.146
-3.5 | -0.107 | 0.00745 | -0.069 | -14.392
-3 | -0.045 | 0.00736 | -0.069 | -6.147
-2.5 | 0.02 | 0.00726 | -0.069 | 2.751
-2 | 0.087 | 0.00721 | -0.069 | 12.002
-1.5 | 0.154 | 0.00716 | -0.069 | 21.44
-1 | 0.221 | 0.00706 | -0.069 | 31.287
-0.5 | 0.288 | 0.00699 | -0.069 | 41.18
0 | 0.355 | 0.00702 | -0.069 | 50.572
0.5 | 0.422 | 0.00705 | -0.069 | 59.778
1 | 0.488 | 0.00713 | -0.069 | 68.417
1.5 | 0.555 | 0.00724 | -0.069 | 76.636
2 | 0.621 | 0.0074 | -0.069 | 83.881
2.5 | 0.687 | 0.00758 | -0.069 | 90.619
3 | 0.752 | 0.00782 | -0.069 | 96.156
3.5 | 0.816 | 0.00812 | -0.07 | 100.543
4 | 0.879 | 0.00841 | -0.07 | 104.477
4.5 | 0.938 | 0.00872 | -0.07 | 107.544
5 | 0.986 | 0.00935 | -0.07 | 105.393
5.5 | 1.018 | 0.00984 | -0.07 | 103.477
6 | 1.018 | 0.01045 | -0.07 | 97.461
6.5 | 0.921 | 0.01103 | -0.07 | 83.495
7 | 0.641 | 0.01182 | -0.07 | 54.245
7.5 | 0.674 | 0.01221 | -0.07 | 55.173
8 | 0.706 | 0.0128 | -0.07 | 55.204
8.5 | 0.739 | 0.01309 | -0.07 | 56.449
9 | 0.739 | 0.01786 | -0.067 | 41.382
9.5 | 0.791 | 0.0155 | -0.069 | 51.068
10 | 0.706 | 0.05133 | -0.052 | 13.759
10.5 | 0.838 | 0.01833 | -0.068 | 45.744
11 | 0.8 | 0.03829 | -0.06 | 20.883
11.5 | 0.771 | 0.07001 | -0.047 | 11.018
12 | 0.813 | 0.06283 | -0.052 | 12.946
12.5 | 0.819 | 0.08108 | -0.045 | 10.095
13 | 0.84 | 0.09195 | -0.043 | 9.136
13.5 | 0.865 | 0.0994 | -0.043 | 8.701
14 | 0.886 | 0.11433 | -0.04 | 7.752
14.5 | 0.914 | 0.11712 | -0.042 | 7.804
15 | 0.942 | 0.12127 | -0.043 | 7.768
15.5 | 0.967 | 0.12937 | -0.043 | 7.478
16 | 0.992 | 0.14247 | -0.042 | 6.96
16.5 | 1.018 | 0.14981 | -0.043 | 6.798
17 | 1.046 | 0.15329 | -0.044 | 6.822
17.5 | 1.071 | 0.16282 | -0.044 | 6.58
18 | 1.096 | 0.17542 | -0.044 | 6.247
18.5 | 1.123 | 0.1766 | -0.045 | 6.358
19 | 1.15 | 0.18097 | -0.046 | 6.355
19.5 | 1.176 | 0.18822 | -0.046 | 6.246
20 | 1.2 | 0.20118 | -0.046 | 5.965

## 152. Re 20M Mach 0.50 (2)
BIGFOIL.COM POLAR EXPORT
MID 33
MID 33 |  |  |  | Cl Max: | 1.3135 | at alpha= | 7 | deg
XFOIL ncrit=9 |  |  |  | L/D Max: | 163.664 | at alpha= | 6 | deg
Re: | 20000000 |  |  | Cd Min: | 0.296 | at alpha= | -20 | deg
Mach: | 0.5 |  |  | Cl=0 at alpha= | -2.5236 | deg
|  |  |  | @ Cl=0.1, Cd= | 0.0049619
|  |  |  | @ Cl=0.4, Cd= | 0.0048186
|  |  |  | @ Cl=0.6, Cd= | 0.0050866
alpha (deg) | Cl | Cd | Cm | Cl/Cd
-20 | -0.9327 | 0.296 | 0.1068 | -3.151
-19.5 | -0.91 | 0.28737 | 0.1015 | -3.1666
-19 | -0.8872 | 0.27864 | 0.0962 | -3.184
-18.5 | -0.8645 | 0.2699 | 0.091 | -3.203
-18 | -0.8418 | 0.26114 | 0.0859 | -3.2236
-17.5 | -0.8201 | 0.25206 | 0.0807 | -3.2536
-17 | -0.7988 | 0.2411 | 0.0755 | -3.3131
-16.5 | -0.777 | 0.23265 | 0.0708 | -3.3398
-16 | -0.7556 | 0.2244 | 0.0663 | -3.3672
-15.5 | -0.7345 | 0.21567 | 0.0618 | -3.4057
-15 | -0.713 | 0.20822 | 0.0575 | -3.4243
-14.5 | -0.6919 | 0.20062 | 0.0534 | -3.4488
-14 | -0.6709 | 0.19281 | 0.0496 | -3.4796
-13.5 | -0.6514 | 0.18474 | 0.0458 | -3.526
-13 | -0.6325 | 0.17653 | 0.042 | -3.583
-12.5 | -0.6147 | 0.16833 | 0.0384 | -3.6518
-12 | -0.5984 | 0.16018 | 0.035 | -3.7358
-11.5 | -0.5825 | 0.15196 | 0.0316 | -3.8332
-11 | -0.5829 | 0.13879 | 0.0269 | -4.1999
-10.5 | -0.5709 | 0.13051 | 0.0236 | -4.3744
-10 | -0.5585 | 0.12252 | 0.0204 | -4.5584
-9.5 | -0.547 | 0.11454 | 0.0171 | -4.7756
-9 | -0.5383 | 0.10691 | 0.0144 | -5.0351
-8.5 | -0.5264 | 0.09973 | 0.0113 | -5.2783
-8 | -0.5135 | 0.09262 | 0.0078 | -5.5442
-7.5 | -0.5021 | 0.08519 | 0.0038 | -5.8939
-7 | -0.49 | 0.07799 | -0.0006 | -6.2829
-6.5 | -0.4843 | 0.06735 | -0.0111 | -7.1908
-6 | -0.452 | 0.05265 | -0.0346 | -8.585
-5.5 | -0.4002 | 0.03533 | -0.0595 | -11.3275
-5 | -0.3459 | 0.01927 | -0.0732 | -17.9502
-4.5 | -0.2845 | 0.00714 | -0.078 | -39.8459
-4 | -0.2104 | 0.00559 | -0.0767 | -37.6386
-3.5 | -0.1376 | 0.00522 | -0.0755 | -26.3602
-3 | -0.0665 | 0.00507 | -0.0746 | -13.1164
-2.5 | 0.0033 | 0.00502 | -0.0739 | 0.65737
-2 | 0.0724 | 0.00497 | -0.0735 | 14.5674
-1.5 | 0.1408 | 0.00495 | -0.0732 | 28.4444
-1 | 0.2088 | 0.00492 | -0.073 | 42.439
-0.5 | 0.2765 | 0.00488 | -0.073 | 56.6598
0 | 0.344 | 0.00486 | -0.0729 | 70.7819
0.5 | 0.4116 | 0.00481 | -0.073 | 85.5717
1 | 0.479 | 0.0049 | -0.0729 | 97.7551
1.5 | 0.5466 | 0.00496 | -0.0728 | 110.2016
2 | 0.6141 | 0.00512 | -0.0726 | 119.9414
3 | 0.7504 | 0.00545 | -0.0719 | 137.6881
3.5 | 0.8193 | 0.00566 | -0.0713 | 144.7527
4 | 0.8884 | 0.00594 | -0.0705 | 149.5623
4.5 | 0.9587 | 0.00618 | -0.0694 | 155.1294
5 | 1.029 | 0.00657 | -0.0681 | 156.621
5.5 | 1.1007 | 0.00694 | -0.0664 | 158.6023
6 | 1.1702 | 0.00715 | -0.0635 | 163.6643
6.5 | 1.2449 | 0.00779 | -0.0607 | 159.8074
7 | 1.3135 | 0.01 | -0.0556 | 131.35