## index
index | Re | Mach | Datasource
1 | 50000 | 0 | JavaFoil+Calcfoil stall+Eppler ext transition
2 | 50000 | 0 | XFOIL ncrit=9
3 | 50000 | 0.1 | JavaFoil+Calcfoil stall+Eppler ext transition
4 | 50000 | 0.1 | XFOIL ncrit=9
5 | 50000 | 0.25 | JavaFoil+Calcfoil stall+Eppler ext transition
6 | 50000 | 0.25 | XFOIL ncrit=9
7 | 50000 | 0.5 | JavaFoil+Calcfoil stall+Eppler ext transition
8 | 50000 | 0.5 | XFOIL ncrit=9
9 | 100000 | 0 | JavaFoil+Calcfoil stall+Eppler ext transition
10 | 100000 | 0 | XFOIL ncrit=9
11 | 100000 | 0.1 | JavaFoil+Calcfoil stall+Eppler ext transition
12 | 100000 | 0.1 | XFOIL ncrit=9
13 | 100000 | 0.25 | JavaFoil+Calcfoil stall+Eppler ext transition
14 | 100000 | 0.25 | XFOIL ncrit=9
15 | 100000 | 0.5 | JavaFoil+Calcfoil stall+Eppler ext transition
16 | 100000 | 0.5 | XFOIL ncrit=9
17 | 250000 | 0 | JavaFoil+Calcfoil stall+Eppler ext transition
18 | 250000 | 0 | XFOIL ncrit=9
19 | 250000 | 0.1 | JavaFoil+Calcfoil stall+Eppler ext transition
20 | 250000 | 0.1 | XFOIL ncrit=9
21 | 250000 | 0.25 | JavaFoil+Calcfoil stall+Eppler ext transition
22 | 250000 | 0.25 | XFOIL ncrit=9
23 | 250000 | 0.5 | JavaFoil+Calcfoil stall+Eppler ext transition
24 | 250000 | 0.5 | XFOIL ncrit=9
25 | 500000 | 0 | JavaFoil+Calcfoil stall+Eppler ext transition
26 | 500000 | 0 | XFOIL ncrit=9
27 | 500000 | 0.1 | JavaFoil+Calcfoil stall+Eppler ext transition
28 | 500000 | 0.1 | XFOIL ncrit=9
29 | 500000 | 0.25 | JavaFoil+Calcfoil stall+Eppler ext transition
30 | 500000 | 0.25 | XFOIL ncrit=9
31 | 500000 | 0.5 | JavaFoil+Calcfoil stall+Eppler ext transition
32 | 500000 | 0.5 | XFOIL ncrit=9
33 | 750000 | 0 | JavaFoil+Calcfoil stall+Eppler ext transition
34 | 750000 | 0 | XFOIL ncrit=9
35 | 750000 | 0.1 | JavaFoil+Calcfoil stall+Eppler ext transition
36 | 750000 | 0.1 | XFOIL ncrit=9
37 | 750000 | 0.25 | JavaFoil+Calcfoil stall+Eppler ext transition
38 | 750000 | 0.25 | XFOIL ncrit=9
39 | 750000 | 0.5 | JavaFoil+Calcfoil stall+Eppler ext transition
40 | 750000 | 0.5 | XFOIL ncrit=9
41 | 1000000 | 0 | JavaFoil+Calcfoil stall+Eppler ext transition
42 | 1000000 | 0 | XFOIL ncrit=9
43 | 1000000 | 0.1 | JavaFoil+Calcfoil stall+Eppler ext transition
44 | 1000000 | 0.1 | XFOIL ncrit=9
45 | 1000000 | 0.25 | JavaFoil+Calcfoil stall+Eppler ext transition
46 | 1000000 | 0.25 | XFOIL ncrit=9
47 | 1000000 | 0.5 | JavaFoil+Calcfoil stall+Eppler ext transition
48 | 1000000 | 0.5 | XFOIL ncrit=9
49 | 2000000 | 0 | JavaFoil+Calcfoil stall+Eppler ext transition
50 | 2000000 | 0 | XFOIL ncrit=9
51 | 2000000 | 0.1 | JavaFoil+Calcfoil stall+Eppler ext transition
52 | 2000000 | 0.1 | XFOIL ncrit=9
53 | 2000000 | 0.25 | JavaFoil+Calcfoil stall+Eppler ext transition
54 | 2000000 | 0.25 | XFOIL ncrit=9
55 | 2000000 | 0.5 | JavaFoil+Calcfoil stall+Eppler ext transition
56 | 2000000 | 0.5 | XFOIL ncrit=9
57 | 3000000 | 0 | JavaFoil+Calcfoil stall+Eppler ext transition
58 | 3000000 | 0 | XFOIL ncrit=9
59 | 3000000 | 0.1 | JavaFoil+Calcfoil stall+Eppler ext transition
60 | 3000000 | 0.1 | XFOIL ncrit=9
61 | 3000000 | 0.25 | JavaFoil+Calcfoil stall+Eppler ext transition
62 | 3000000 | 0.25 | XFOIL ncrit=9
63 | 3000000 | 0.5 | JavaFoil+Calcfoil stall+Eppler ext transition
64 | 3000000 | 0.5 | XFOIL ncrit=9
65 | 4000000 | 0 | JavaFoil+Calcfoil stall+Eppler ext transition
66 | 4000000 | 0 | XFOIL ncrit=9
67 | 4000000 | 0.1 | JavaFoil+Calcfoil stall+Eppler ext transition
68 | 4000000 | 0.1 | XFOIL ncrit=9
69 | 4000000 | 0.25 | JavaFoil+Calcfoil stall+Eppler ext transition
70 | 4000000 | 0.25 | XFOIL ncrit=9
71 | 4000000 | 0.5 | JavaFoil+Calcfoil stall+Eppler ext transition
72 | 4000000 | 0.5 | XFOIL ncrit=9
73 | 5000000 | 0 | JavaFoil+Calcfoil stall+Eppler ext transition
74 | 5000000 | 0 | XFOIL ncrit=9
75 | 5000000 | 0.1 | JavaFoil+Calcfoil stall+Eppler ext transition
76 | 5000000 | 0.1 | XFOIL ncrit=9
77 | 5000000 | 0.25 | JavaFoil+Calcfoil stall+Eppler ext transition
78 | 5000000 | 0.25 | XFOIL ncrit=9
79 | 5000000 | 0.5 | JavaFoil+Calcfoil stall+Eppler ext transition
80 | 5000000 | 0.5 | XFOIL ncrit=9
81 | 6000000 | 0 | JavaFoil+Calcfoil stall+Eppler ext transition
82 | 6000000 | 0 | XFOIL ncrit=9
83 | 6000000 | 0.1 | JavaFoil+Calcfoil stall+Eppler ext transition
84 | 6000000 | 0.1 | XFOIL ncrit=9
85 | 6000000 | 0.25 | JavaFoil+Calcfoil stall+Eppler ext transition
86 | 6000000 | 0.25 | XFOIL ncrit=9
87 | 6000000 | 0.5 | JavaFoil+Calcfoil stall+Eppler ext transition
88 | 6000000 | 0.5 | XFOIL ncrit=9
89 | 7000000 | 0 | JavaFoil+Calcfoil stall+Eppler ext transition
90 | 7000000 | 0 | XFOIL ncrit=9
91 | 7000000 | 0.1 | JavaFoil+Calcfoil stall+Eppler ext transition
92 | 7000000 | 0.1 | XFOIL ncrit=9
93 | 7000000 | 0.25 | JavaFoil+Calcfoil stall+Eppler ext transition
94 | 7000000 | 0.25 | XFOIL ncrit=9
95 | 7000000 | 0.5 | JavaFoil+Calcfoil stall+Eppler ext transition
96 | 7000000 | 0.5 | XFOIL ncrit=9
97 | 8000000 | 0 | JavaFoil+Calcfoil stall+Eppler ext transition
98 | 8000000 | 0 | XFOIL ncrit=9
99 | 8000000 | 0.1 | JavaFoil+Calcfoil stall+Eppler ext transition
100 | 8000000 | 0.1 | XFOIL ncrit=9
101 | 8000000 | 0.25 | JavaFoil+Calcfoil stall+Eppler ext transition
102 | 8000000 | 0.25 | XFOIL ncrit=9
103 | 8000000 | 0.5 | JavaFoil+Calcfoil stall+Eppler ext transition
104 | 8000000 | 0.5 | XFOIL ncrit=9
105 | 10000000 | 0 | JavaFoil+Calcfoil stall+Eppler ext transition
106 | 10000000 | 0 | XFOIL ncrit=9
107 | 10000000 | 0.1 | JavaFoil+Calcfoil stall+Eppler ext transition
108 | 10000000 | 0.1 | XFOIL ncrit=9
109 | 10000000 | 0.25 | JavaFoil+Calcfoil stall+Eppler ext transition
110 | 10000000 | 0.25 | XFOIL ncrit=9
111 | 10000000 | 0.5 | JavaFoil+Calcfoil stall+Eppler ext transition
112 | 10000000 | 0.5 | XFOIL ncrit=9
113 | 12000000 | 0 | JavaFoil+Calcfoil stall+Eppler ext transition
114 | 12000000 | 0 | XFOIL ncrit=9
115 | 12000000 | 0.1 | JavaFoil+Calcfoil stall+Eppler ext transition
116 | 12000000 | 0.1 | XFOIL ncrit=9
117 | 12000000 | 0.25 | JavaFoil+Calcfoil stall+Eppler ext transition
118 | 12000000 | 0.25 | XFOIL ncrit=9
119 | 12000000 | 0.5 | JavaFoil+Calcfoil stall+Eppler ext transition
120 | 12000000 | 0.5 | XFOIL ncrit=9
121 | 14000000 | 0 | JavaFoil+Calcfoil stall+Eppler ext transition
122 | 14000000 | 0 | XFOIL ncrit=9
123 | 14000000 | 0.1 | JavaFoil+Calcfoil stall+Eppler ext transition
124 | 14000000 | 0.1 | XFOIL ncrit=9
125 | 14000000 | 0.25 | JavaFoil+Calcfoil stall+Eppler ext transition
126 | 14000000 | 0.25 | XFOIL ncrit=9
127 | 14000000 | 0.5 | JavaFoil+Calcfoil stall+Eppler ext transition
128 | 14000000 | 0.5 | XFOIL ncrit=9
129 | 16000000 | 0 | JavaFoil+Calcfoil stall+Eppler ext transition
130 | 16000000 | 0 | XFOIL ncrit=9
131 | 16000000 | 0.1 | JavaFoil+Calcfoil stall+Eppler ext transition
132 | 16000000 | 0.1 | XFOIL ncrit=9
133 | 16000000 | 0.25 | JavaFoil+Calcfoil stall+Eppler ext transition
134 | 16000000 | 0.25 | XFOIL ncrit=9
135 | 16000000 | 0.5 | JavaFoil+Calcfoil stall+Eppler ext transition
136 | 16000000 | 0.5 | XFOIL ncrit=9
137 | 18000000 | 0 | JavaFoil+Calcfoil stall+Eppler ext transition
138 | 18000000 | 0 | XFOIL ncrit=9
139 | 18000000 | 0.1 | JavaFoil+Calcfoil stall+Eppler ext transition
140 | 18000000 | 0.1 | XFOIL ncrit=9
141 | 18000000 | 0.25 | JavaFoil+Calcfoil stall+Eppler ext transition
142 | 18000000 | 0.25 | XFOIL ncrit=9
143 | 18000000 | 0.5 | JavaFoil+Calcfoil stall+Eppler ext transition
144 | 18000000 | 0.5 | XFOIL ncrit=9
145 | 20000000 | 0 | JavaFoil+Calcfoil stall+Eppler ext transition
146 | 20000000 | 0 | XFOIL ncrit=9
147 | 20000000 | 0.1 | JavaFoil+Calcfoil stall+Eppler ext transition
148 | 20000000 | 0.1 | XFOIL ncrit=9
149 | 20000000 | 0.25 | JavaFoil+Calcfoil stall+Eppler ext transition
150 | 20000000 | 0.25 | XFOIL ncrit=9
151 | 20000000 | 0.5 | JavaFoil+Calcfoil stall+Eppler ext transition
152 | 20000000 | 0.5 | XFOIL ncrit=9

## 1. Re 50k Mach 0.00 (1)
BIGFOIL.COM POLAR EXPORT
GA 40-016
GA 40-016 |  |  |  | Cl Max: | 0.971 | at alpha= | 14 | deg
JavaFoil+Calcfoil stall+Eppler ext transition |  |  |  | L/D Max: | 25.596 | at alpha= | 5 | deg
Re: | 50000 |  |  | Cd Min: | 0.01967 | at alpha= | 0 | deg
Mach: | 0 |  |  | Cl=0 at alpha= | 0 | deg
|  |  |  | @ Cl=0.1, Cd= | 0.019998
|  |  |  | @ Cl=0.4, Cd= | 0.022042
|  |  |  | @ Cl=0.6, Cd= | 0.049092
alpha (deg) | Cl | Cd | Cm | Cl/Cd
-19 | -0.848 | 0.27604 | 0.014 | -3.073
-18.5 | -0.868 | 0.26495 | 0.013 | -3.275
-18 | -0.886 | 0.25793 | 0.013 | -3.435
-17.5 | -0.903 | 0.2367 | 0.013 | -3.816
-17 | -0.919 | 0.21684 | 0.012 | -4.239
-16.5 | -0.933 | 0.20747 | 0.012 | -4.499
-16 | -0.946 | 0.18973 | 0.011 | -4.984
-15.5 | -0.956 | 0.18002 | 0.011 | -5.309
-15 | -0.964 | 0.16564 | 0.011 | -5.817
-14.5 | -0.969 | 0.15578 | 0.011 | -6.218
-14 | -0.971 | 0.14594 | 0.01 | -6.654
-13.5 | -0.97 | 0.13268 | 0.01 | -7.313
-13 | -0.966 | 0.12442 | 0.01 | -7.767
-12.5 | -0.959 | 0.11633 | 0.009 | -8.245
-12 | -0.948 | 0.10761 | 0.009 | -8.814
-11.5 | -0.934 | 0.09971 | 0.009 | -9.371
-11 | -0.917 | 0.09321 | 0.008 | -9.837
-10.5 | -0.896 | 0.08567 | 0.008 | -10.458
-10 | -0.872 | 0.07959 | 0.008 | -10.953
-9.5 | -0.845 | 0.07454 | 0.008 | -11.34
-9 | -0.815 | 0.06806 | 0.008 | -11.978
-8.5 | -0.783 | 0.06338 | 0.008 | -12.347
-8 | -0.747 | 0.06088 | 0.008 | -12.269
-7.5 | -0.709 | 0.05731 | 0.007 | -12.369
-7 | -0.668 | 0.05462 | 0.007 | -12.234
-6.5 | -0.626 | 0.05119 | 0.006 | -12.235
-6 | -0.583 | 0.04772 | 0.006 | -12.222
-5.5 | -0.538 | 0.04527 | 0.006 | -11.893
-5 | -0.592 | 0.02312 | 0.011 | -25.596
-4.5 | -0.536 | 0.02247 | 0.01 | -23.832
-4 | -0.459 | 0.02271 | 0.008 | -20.215
-3.5 | -0.404 | 0.02208 | 0.007 | -18.276
-3 | -0.347 | 0.02154 | 0.006 | -16.126
-2.5 | -0.29 | 0.0211 | 0.005 | -13.766
-2 | -0.233 | 0.02069 | 0.004 | -11.28
-1.5 | -0.176 | 0.02036 | 0.003 | -8.623
-1 | -0.117 | 0.02006 | 0.002 | -5.848
-0.5 | -0.059 | 0.01985 | 0.001 | -2.963
0 | 0 | 0.01967 | 0 | 0
0.5 | 0.059 | 0.01985 | -0.001 | 2.963
1 | 0.117 | 0.02006 | -0.002 | 5.848
1.5 | 0.176 | 0.02036 | -0.003 | 8.623
2 | 0.233 | 0.02069 | -0.004 | 11.28
2.5 | 0.29 | 0.0211 | -0.005 | 13.766
3 | 0.347 | 0.02154 | -0.006 | 16.126
3.5 | 0.404 | 0.02208 | -0.007 | 18.276
4 | 0.459 | 0.02271 | -0.008 | 20.215
4.5 | 0.536 | 0.02247 | -0.01 | 23.832
5 | 0.592 | 0.02312 | -0.011 | 25.596
5.5 | 0.538 | 0.04527 | -0.006 | 11.893
6 | 0.583 | 0.04772 | -0.006 | 12.222
6.5 | 0.626 | 0.05119 | -0.006 | 12.235
7 | 0.668 | 0.05462 | -0.007 | 12.234
7.5 | 0.709 | 0.05731 | -0.007 | 12.369
8 | 0.747 | 0.06088 | -0.008 | 12.269
8.5 | 0.783 | 0.06338 | -0.008 | 12.347
9 | 0.815 | 0.06806 | -0.008 | 11.978
9.5 | 0.845 | 0.07454 | -0.008 | 11.34
10 | 0.872 | 0.07959 | -0.008 | 10.953
10.5 | 0.896 | 0.08567 | -0.008 | 10.458
11 | 0.917 | 0.09321 | -0.008 | 9.837
11.5 | 0.934 | 0.09971 | -0.009 | 9.371
12 | 0.948 | 0.10761 | -0.009 | 8.814
12.5 | 0.959 | 0.11633 | -0.009 | 8.245
13 | 0.966 | 0.12442 | -0.01 | 7.767
13.5 | 0.97 | 0.13268 | -0.01 | 7.313
14 | 0.971 | 0.14594 | -0.01 | 6.654
14.5 | 0.969 | 0.15578 | -0.01 | 6.218
15 | 0.964 | 0.16564 | -0.011 | 5.817
15.5 | 0.956 | 0.18002 | -0.011 | 5.309
16 | 0.946 | 0.18973 | -0.011 | 4.984
16.5 | 0.933 | 0.20747 | -0.012 | 4.499
17 | 0.919 | 0.21684 | -0.012 | 4.239
17.5 | 0.903 | 0.2367 | -0.012 | 3.816
18 | 0.886 | 0.25793 | -0.013 | 3.435
18.5 | 0.868 | 0.26495 | -0.013 | 3.275
19 | 0.848 | 0.27604 | -0.014 | 3.073

## 2. Re 50k Mach 0.00 (2)
BIGFOIL.COM POLAR EXPORT
GA 40-016
GA 40-016 |  |  |  | Cl Max: | 0.8984 | at alpha= | 9.5 | deg
XFOIL ncrit=9 |  |  |  | L/D Max: | 21.4596 | at alpha= | 7 | deg
Re: | 50000 |  |  | Cd Min: | 0.16648 | at alpha= | 14.5 | deg
Mach: | 0 |  |  | Cl=0 at alpha= | 0 | deg
|  |  |  | @ Cl=0.1, Cd= | 0.045913
|  |  |  | @ Cl=0.4, Cd= | 0.054926
|  |  |  | @ Cl=0.6, Cd= | 0.16648
alpha (deg) | Cl | Cd | Cm | Cl/Cd
-14.5 | -0.5406 | 0.16642 | 0.0048 | -3.2484
-14 | -0.5243 | 0.15911 | 0.0026 | -3.2952
-13.5 | -0.5141 | 0.1526 | 0.0006 | -3.3689
-13 | -0.5134 | 0.14688 | -0.0014 | -3.4954
-12 | -0.7153 | 0.0894 | -0.0436 | -8.0011
-11.5 | -0.7523 | 0.07762 | -0.0462 | -9.6921
-11 | -0.8317 | 0.06851 | -0.0437 | -12.1398
-10.5 | -0.8948 | 0.06319 | -0.0351 | -14.1605
-10 | -0.8922 | 0.05628 | -0.031 | -15.8529
-9.5 | -0.8986 | 0.05146 | -0.024 | -17.4621
-9 | -0.8886 | 0.04662 | -0.0183 | -19.0605
-8.5 | -0.865 | 0.04261 | -0.0137 | -20.3004
-7.5 | -0.6733 | 0.03406 | -0.0221 | -19.7681
-7 | -0.6924 | 0.03229 | -0.0113 | -21.4432
-6.5 | -0.4481 | 0.05424 | 0.0008 | -8.2614
-5.5 | -0.283 | 0.05373 | -0.0038 | -5.2671
-5 | -0.1862 | 0.05124 | -0.0119 | -3.6339
-4.5 | -0.1723 | 0.05012 | -0.0099 | -3.4377
-4 | -0.159 | 0.04896 | -0.008 | -3.2475
-3.5 | -0.1467 | 0.04799 | -0.0059 | -3.0569
-3 | -0.1426 | 0.04744 | -0.0022 | -3.0059
-2.5 | -0.1198 | 0.04655 | -0.0018 | -2.5736
-2 | -0.1055 | 0.04605 | 0.0003 | -2.291
-1.5 | -0.081 | 0.04551 | 0.0006 | -1.7798
-1 | -0.0544 | 0.04512 | 0.0005 | -1.2057
-0.5 | -0.0252 | 0.04497 | -0.0001 | -0.56037
0 | 0 | 0.04496 | 0 | 0
0.5 | 0.0252 | 0.04496 | 0.0001 | 0.5605
1 | 0.0543 | 0.04511 | -0.0004 | 1.2037
1.5 | 0.0807 | 0.04549 | -0.0005 | 1.774
2 | 0.1049 | 0.04602 | -0.0002 | 2.2794
2.5 | 0.1201 | 0.04652 | 0.0017 | 2.5817
3 | 0.1427 | 0.0474 | 0.0022 | 3.0105
3.5 | 0.1471 | 0.04796 | 0.0059 | 3.0671
4 | 0.1592 | 0.04891 | 0.008 | 3.255
4.5 | 0.1976 | 0.05072 | 0.0059 | 3.8959
5 | 0.1853 | 0.05116 | 0.012 | 3.622
5.5 | 0.2833 | 0.05367 | 0.0037 | 5.2786
6 | 0.3646 | 0.05507 | -0.0001 | 6.6207
6.5 | 0.4015 | 0.05492 | 0.0036 | 7.3106
7 | 0.6925 | 0.03227 | 0.0112 | 21.4596
7.5 | 0.6735 | 0.03402 | 0.0221 | 19.7972
8.5 | 0.8649 | 0.04259 | 0.0137 | 20.3076
9 | 0.8887 | 0.04662 | 0.0183 | 19.0626
9.5 | 0.8984 | 0.05145 | 0.024 | 17.4616
10 | 0.8927 | 0.05629 | 0.0309 | 15.8589
10.5 | 0.8952 | 0.06321 | 0.0351 | 14.1623
11 | 0.832 | 0.06854 | 0.0436 | 12.1389
11.5 | 0.7531 | 0.07764 | 0.0461 | 9.6999
12 | 0.7178 | 0.08937 | 0.0435 | 8.0318
13 | 0.5171 | 0.1472 | 0.0012 | 3.5129
13.5 | 0.5155 | 0.1527 | -0.0008 | 3.3759
14 | 0.5254 | 0.15921 | -0.0029 | 3.3
14.5 | 0.5411 | 0.16648 | -0.005 | 3.2502

## 3. Re 50k Mach 0.10 (1)
BIGFOIL.COM POLAR EXPORT
GA 40-016
GA 40-016 |  |  |  | Cl Max: | 0.956 | at alpha= | 13.5 | deg
JavaFoil+Calcfoil stall+Eppler ext transition |  |  |  | L/D Max: | 25.589 | at alpha= | 5 | deg
Re: | 50000 |  |  | Cd Min: | 0.01972 | at alpha= | 0 | deg
Mach: | 0.1 |  |  | Cl=0 at alpha= | 0 | deg
|  |  |  | @ Cl=0.1, Cd= | 0.020077
|  |  |  | @ Cl=0.4, Cd= | 0.02215
|  |  |  | @ Cl=0.6, Cd= | 0.049144
alpha (deg) | Cl | Cd | Cm | Cl/Cd
-18.5 | -0.819 | 0.2849 | 0.013 | -2.873
-18 | -0.841 | 0.26812 | 0.013 | -3.136
-17.5 | -0.862 | 0.24702 | 0.013 | -3.488
-17 | -0.881 | 0.21735 | 0.013 | -4.054
-16.5 | -0.899 | 0.21648 | 0.012 | -4.153
-16 | -0.915 | 0.19864 | 0.012 | -4.607
-15.5 | -0.929 | 0.18853 | 0.011 | -4.927
-15 | -0.94 | 0.17164 | 0.011 | -5.477
-14.5 | -0.949 | 0.15788 | 0.011 | -6.008
-14 | -0.954 | 0.1484 | 0.01 | -6.428
-13.5 | -0.956 | 0.1382 | 0.01 | -6.919
-13 | -0.955 | 0.12858 | 0.01 | -7.428
-12.5 | -0.95 | 0.11721 | 0.009 | -8.107
-12 | -0.942 | 0.10841 | 0.009 | -8.688
-11.5 | -0.93 | 0.10219 | 0.009 | -9.098
-11 | -0.914 | 0.09382 | 0.008 | -9.741
-10.5 | -0.894 | 0.08728 | 0.008 | -10.247
-10 | -0.871 | 0.07993 | 0.008 | -10.901
-9.5 | -0.846 | 0.07608 | 0.008 | -11.118
-9 | -0.817 | 0.06833 | 0.008 | -11.949
-8.5 | -0.784 | 0.06517 | 0.008 | -12.035
-8 | -0.749 | 0.06112 | 0.008 | -12.256
-7.5 | -0.711 | 0.05749 | 0.007 | -12.373
-7 | -0.671 | 0.05468 | 0.007 | -12.266
-6.5 | -0.629 | 0.05126 | 0.006 | -12.27
-6 | -0.585 | 0.04805 | 0.006 | -12.186
-5.5 | -0.541 | 0.04533 | 0.006 | -11.93
-5 | -0.594 | 0.02323 | 0.011 | -25.589
-4.5 | -0.538 | 0.02251 | 0.01 | -23.894
-4 | -0.461 | 0.02283 | 0.008 | -20.194
-3.5 | -0.405 | 0.0222 | 0.007 | -18.261
-3 | -0.349 | 0.02164 | 0.006 | -16.118
-2.5 | -0.292 | 0.02116 | 0.005 | -13.79
-2 | -0.235 | 0.02076 | 0.004 | -11.302
-1.5 | -0.176 | 0.02042 | 0.003 | -8.638
-1 | -0.118 | 0.02015 | 0.002 | -5.847
-0.5 | -0.059 | 0.01991 | 0.001 | -2.967
0 | 0 | 0.01972 | 0 | 0
0.5 | 0.059 | 0.01991 | -0.001 | 2.967
1 | 0.118 | 0.02015 | -0.002 | 5.847
1.5 | 0.176 | 0.02042 | -0.003 | 8.638
2 | 0.235 | 0.02076 | -0.004 | 11.302
2.5 | 0.292 | 0.02116 | -0.005 | 13.79
3 | 0.349 | 0.02164 | -0.006 | 16.118
3.5 | 0.405 | 0.0222 | -0.007 | 18.261
4 | 0.461 | 0.02283 | -0.008 | 20.194
4.5 | 0.538 | 0.02251 | -0.01 | 23.894
5 | 0.594 | 0.02323 | -0.011 | 25.589
5.5 | 0.541 | 0.04533 | -0.006 | 11.93
6 | 0.585 | 0.04805 | -0.006 | 12.186
6.5 | 0.629 | 0.05126 | -0.006 | 12.27
7 | 0.671 | 0.05468 | -0.007 | 12.266
7.5 | 0.711 | 0.05749 | -0.007 | 12.373
8 | 0.749 | 0.06112 | -0.008 | 12.256
8.5 | 0.784 | 0.06517 | -0.008 | 12.035
9 | 0.817 | 0.06833 | -0.008 | 11.949
9.5 | 0.846 | 0.07608 | -0.008 | 11.118
10 | 0.871 | 0.07993 | -0.008 | 10.901
10.5 | 0.894 | 0.08728 | -0.008 | 10.247
11 | 0.914 | 0.09382 | -0.008 | 9.741
11.5 | 0.93 | 0.10219 | -0.009 | 9.098
12 | 0.942 | 0.10841 | -0.009 | 8.688
12.5 | 0.95 | 0.11721 | -0.009 | 8.107
13 | 0.955 | 0.12858 | -0.01 | 7.428
13.5 | 0.956 | 0.1382 | -0.01 | 6.919
14 | 0.954 | 0.1484 | -0.01 | 6.428
14.5 | 0.949 | 0.15788 | -0.01 | 6.008
15 | 0.94 | 0.17164 | -0.011 | 5.477
15.5 | 0.929 | 0.18853 | -0.011 | 4.927
16 | 0.915 | 0.19864 | -0.012 | 4.607
16.5 | 0.899 | 0.21648 | -0.012 | 4.153
17 | 0.881 | 0.21735 | -0.012 | 4.054
17.5 | 0.862 | 0.24702 | -0.013 | 3.488
18 | 0.841 | 0.26812 | -0.013 | 3.136
18.5 | 0.819 | 0.2849 | -0.013 | 2.873

## 4. Re 50k Mach 0.10 (2)
BIGFOIL.COM POLAR EXPORT
GA 40-016
GA 40-016 |  |  |  | Cl Max: | 0.8959 | at alpha= | 9.5 | deg
XFOIL ncrit=9 |  |  |  | L/D Max: | 21.1227 | at alpha= | 8 | deg
Re: | 50000 |  |  | Cd Min: | 0.16716 | at alpha= | 14.5 | deg
Mach: | 0.1 |  |  | Cl=0 at alpha= | 0 | deg
|  |  |  | @ Cl=0.1, Cd= | 0.046116
|  |  |  | @ Cl=0.4, Cd= | 0.054843
|  |  |  | @ Cl=0.6, Cd= | 0.16716
alpha (deg) | Cl | Cd | Cm | Cl/Cd
-14.5 | -0.5415 | 0.16713 | 0.0047 | -3.24
-14 | -0.5239 | 0.15964 | 0.0026 | -3.2818
-13.5 | -0.5139 | 0.15316 | 0.0005 | -3.3553
-13 | -0.512 | 0.14732 | -0.0015 | -3.4754
-12 | -0.6987 | 0.09116 | -0.043 | -7.6645
-11.5 | -0.7356 | 0.07893 | -0.0465 | -9.3197
-11 | -0.8179 | 0.06914 | -0.0452 | -11.8296
-10.5 | -0.8875 | 0.06395 | -0.0367 | -13.878
-10 | -0.8872 | 0.05701 | -0.0325 | -15.5622
-9.5 | -0.8961 | 0.05216 | -0.0254 | -17.1798
-9 | -0.8869 | 0.04724 | -0.0197 | -18.7743
-8.5 | -0.8671 | 0.04323 | -0.0146 | -20.0578
-8 | -0.851 | 0.04028 | -0.0086 | -21.1271
-7.5 | -0.6744 | 0.03446 | -0.0229 | -19.5705
-7 | -0.6877 | 0.03266 | -0.0127 | -21.0563
-6.5 | -0.5347 | 0.05051 | 0.0055 | -10.586
-6 | -0.3538 | 0.05521 | -0.0017 | -6.4083
-5.5 | -0.308 | 0.05438 | -0.0008 | -5.6638
-5 | -0.2563 | 0.0529 | -0.0022 | -4.845
-4.5 | -0.1987 | 0.0509 | -0.006 | -3.9037
-4 | -0.167 | 0.04935 | -0.0069 | -3.384
-3.5 | -0.167 | 0.04876 | -0.0026 | -3.4249
-3 | -0.1448 | 0.04767 | -0.002 | -3.0375
-2.5 | -0.1245 | 0.04686 | -0.0011 | -2.6569
-2 | -0.1123 | 0.04641 | 0.0015 | -2.4197
-1.5 | -0.0841 | 0.04576 | 0.0011 | -1.8378
-1 | -0.0589 | 0.04539 | 0.0013 | -1.2976
-0.5 | -0.0303 | 0.04525 | 0.0008 | -0.66961
0 | 0 | 0.04521 | 0 | 0
0.5 | 0.0303 | 0.04524 | -0.0008 | 0.66976
1 | 0.0588 | 0.04538 | -0.0013 | 1.2957
1.5 | 0.0838 | 0.04574 | -0.001 | 1.8321
2 | 0.1122 | 0.0464 | -0.0015 | 2.4181
2.5 | 0.1249 | 0.04683 | 0.001 | 2.6671
3 | 0.1449 | 0.04764 | 0.002 | 3.0416
3.5 | 0.1669 | 0.04872 | 0.0026 | 3.4257
4 | 0.1687 | 0.04935 | 0.0066 | 3.4184
5 | 0.2562 | 0.05284 | 0.0023 | 4.8486
5.5 | 0.3079 | 0.05433 | 0.0008 | 5.6672
6 | 0.3542 | 0.05519 | 0.0016 | 6.4178
6.5 | 0.4399 | 0.05454 | 0.0006 | 8.0656
7 | 0.6878 | 0.03264 | 0.0127 | 21.0723
7.5 | 0.6743 | 0.03441 | 0.0229 | 19.596
8 | 0.8504 | 0.04026 | 0.0087 | 21.1227
8.5 | 0.8669 | 0.04321 | 0.0146 | 20.0625
9 | 0.8869 | 0.04724 | 0.0197 | 18.7743
9.5 | 0.8959 | 0.05216 | 0.0254 | 17.176
10 | 0.8877 | 0.05703 | 0.0324 | 15.5655
10.5 | 0.888 | 0.06397 | 0.0366 | 13.8815
11 | 0.818 | 0.06917 | 0.0452 | 11.8259
11.5 | 0.7364 | 0.07895 | 0.0463 | 9.3274
12 | 0.7007 | 0.09114 | 0.043 | 7.6882
13 | 0.5157 | 0.14764 | 0.0013 | 3.493
13.5 | 0.5153 | 0.15326 | -0.0007 | 3.3623
14 | 0.525 | 0.15974 | -0.0028 | 3.2866
14.5 | 0.5419 | 0.16716 | -0.0049 | 3.2418

## 5. Re 50k Mach 0.25 (1)
BIGFOIL.COM POLAR EXPORT
GA 40-016
GA 40-016 |  |  |  | Cl Max: | 0.886 | at alpha= | 11.5 | deg
JavaFoil+Calcfoil stall+Eppler ext transition |  |  |  | L/D Max: | 25.524 | at alpha= | 5 | deg
Re: | 50000 |  |  | Cd Min: | 0.02012 | at alpha= | 0 | deg
Mach: | 0.25 |  |  | Cl=0 at alpha= | 0 | deg
|  |  |  | @ Cl=0.1, Cd= | 0.020439
|  |  |  | @ Cl=0.4, Cd= | 0.02252
|  |  |  | @ Cl=0.6, Cd= | 0.3111
alpha (deg) | Cl | Cd | Cm | Cl/Cd
-16.5 | -0.587 | 0.3111 | 0.013 | -1.888
-16 | -0.639 | 0.28139 | 0.012 | -2.272
-15.5 | -0.687 | 0.24896 | 0.012 | -2.761
-15 | -0.731 | 0.2089 | 0.012 | -3.5
-14.5 | -0.77 | 0.20423 | 0.011 | -3.771
-14 | -0.804 | 0.17843 | 0.011 | -4.506
-13.5 | -0.832 | 0.16056 | 0.01 | -5.185
-13 | -0.855 | 0.14602 | 0.01 | -5.855
-12.5 | -0.871 | 0.13262 | 0.009 | -6.57
-12 | -0.882 | 0.12055 | 0.009 | -7.313
-11.5 | -0.886 | 0.11253 | 0.009 | -7.87
-11 | -0.883 | 0.10131 | 0.008 | -8.721
-10.5 | -0.875 | 0.09334 | 0.008 | -9.38
-10 | -0.862 | 0.0841 | 0.008 | -10.246
-9.5 | -0.843 | 0.07812 | 0.008 | -10.786
-9 | -0.819 | 0.07367 | 0.007 | -11.114
-8.5 | -0.791 | 0.06737 | 0.008 | -11.748
-8 | -0.76 | 0.06199 | 0.008 | -12.261
-7.5 | -0.723 | 0.05875 | 0.007 | -12.315
-7 | -0.685 | 0.05481 | 0.007 | -12.503
-6.5 | -0.643 | 0.05204 | 0.006 | -12.356
-6 | -0.6 | 0.04848 | 0.006 | -12.369
-5.5 | -0.554 | 0.04591 | 0.006 | -12.07
-5 | -0.609 | 0.02384 | 0.011 | -25.524
-4.5 | -0.551 | 0.02312 | 0.01 | -23.83
-4 | -0.473 | 0.02336 | 0.008 | -20.232
-3.5 | -0.416 | 0.02268 | 0.007 | -18.321
-3 | -0.358 | 0.0221 | 0.006 | -16.186
-2.5 | -0.299 | 0.02162 | 0.005 | -13.842
-2 | -0.241 | 0.02118 | 0.004 | -11.357
-1.5 | -0.181 | 0.02083 | 0.003 | -8.681
-1 | -0.121 | 0.02052 | 0.002 | -5.889
-0.5 | -0.061 | 0.02029 | 0.001 | -2.985
0 | 0 | 0.02012 | 0 | 0
0.5 | 0.061 | 0.02029 | -0.001 | 2.985
1 | 0.121 | 0.02052 | -0.002 | 5.889
1.5 | 0.181 | 0.02083 | -0.003 | 8.681
2 | 0.241 | 0.02118 | -0.004 | 11.357
2.5 | 0.299 | 0.02162 | -0.005 | 13.842
3 | 0.358 | 0.0221 | -0.006 | 16.186
3.5 | 0.416 | 0.02268 | -0.007 | 18.321
4 | 0.473 | 0.02336 | -0.008 | 20.232
4.5 | 0.551 | 0.02309 | -0.01 | 23.863
5 | 0.609 | 0.02384 | -0.011 | 25.524
5.5 | 0.554 | 0.04591 | -0.006 | 12.07
6 | 0.6 | 0.04848 | -0.006 | 12.369
6.5 | 0.643 | 0.05204 | -0.006 | 12.356
7 | 0.685 | 0.05481 | -0.007 | 12.503
7.5 | 0.723 | 0.05875 | -0.007 | 12.315
8 | 0.76 | 0.06199 | -0.008 | 12.261
8.5 | 0.791 | 0.06737 | -0.008 | 11.748
9 | 0.819 | 0.07367 | -0.007 | 11.114
9.5 | 0.843 | 0.07812 | -0.007 | 10.786
10 | 0.862 | 0.0841 | -0.008 | 10.246
10.5 | 0.875 | 0.09334 | -0.008 | 9.38
11 | 0.883 | 0.10131 | -0.008 | 8.721
11.5 | 0.886 | 0.11253 | -0.009 | 7.87
12 | 0.882 | 0.12055 | -0.009 | 7.313
12.5 | 0.871 | 0.13262 | -0.009 | 6.57
13 | 0.855 | 0.14602 | -0.01 | 5.855
13.5 | 0.832 | 0.16056 | -0.01 | 5.185
14 | 0.804 | 0.17843 | -0.011 | 4.506
14.5 | 0.77 | 0.20418 | -0.011 | 3.772
15 | 0.731 | 0.2089 | -0.012 | 3.5
15.5 | 0.687 | 0.24896 | -0.012 | 2.761
16 | 0.639 | 0.28139 | -0.012 | 2.272
16.5 | 0.587 | 0.3111 | -0.013 | 1.888

## 6. Re 50k Mach 0.25 (2)
BIGFOIL.COM POLAR EXPORT
GA 40-016
GA 40-016 |  |  |  | Cl Max: | 0.8667 | at alpha= | 8.5 | deg
XFOIL ncrit=9 |  |  |  | L/D Max: | 21.6045 | at alpha= | 6.5 | deg
Re: | 50000 |  |  | Cd Min: | 0.15654 | at alpha= | 13.5 | deg
Mach: | 0.25 |  |  | Cl=0 at alpha= | 0.0030121 | deg
|  |  |  | @ Cl=0.1, Cd= | 0.047183
|  |  |  | @ Cl=0.4, Cd= | 0.056522
|  |  |  | @ Cl=0.6, Cd= | 0.15654
alpha (deg) | Cl | Cd | Cm | Cl/Cd
-13.5 | -0.515 | 0.15641 | -0.0002 | -3.2926
-13 | -0.5051 | 0.14967 | -0.0023 | -3.3748
-12.5 | -0.4834 | 0.14039 | -0.0047 | -3.4433
-11.5 | -0.6668 | 0.08716 | -0.0457 | -7.6503
-11 | -0.7207 | 0.07481 | -0.0498 | -9.6337
-10.5 | -0.805 | 0.06578 | -0.0479 | -12.2378
-10 | -0.859 | 0.06094 | -0.04 | -14.0958
-9.5 | -0.8554 | 0.05449 | -0.0359 | -15.6983
-9 | -0.8624 | 0.05011 | -0.0286 | -17.2101
-8.5 | -0.8668 | 0.04641 | -0.0205 | -18.677
-8 | -0.8624 | 0.04313 | -0.0131 | -19.9954
-7.5 | -0.7947 | 0.03884 | -0.0134 | -20.4609
-6.5 | -0.7066 | 0.03274 | -0.0068 | -21.5822
-6 | -0.4068 | 0.05662 | 0.0021 | -7.1847
-5.5 | -0.3662 | 0.05634 | 0.0047 | -6.4998
-5 | -0.3092 | 0.05509 | 0.0035 | -5.6126
-4.5 | -0.2529 | 0.05328 | 0.0008 | -4.7466
-4 | -0.2182 | 0.05177 | 0.0003 | -4.2148
-3.5 | -0.1962 | 0.0506 | 0.0013 | -3.8775
-3 | -0.1738 | 0.04952 | 0.0022 | -3.5097
-2.5 | -0.1499 | 0.04856 | 0.0028 | -3.0869
-2 | -0.1285 | 0.04783 | 0.0038 | -2.6866
-1.5 | -0.1099 | 0.04737 | 0.0055 | -2.32
-1 | -0.079 | 0.04681 | 0.0048 | -1.6877
-0.5 | -0.0496 | 0.04653 | 0.0044 | -1.066
0 | -0.0003 | 0.04642 | 0.0001 | -0.0064627
0.5 | 0.0495 | 0.04652 | -0.0044 | 1.0641
1 | 0.0788 | 0.0468 | -0.0048 | 1.6838
1.5 | 0.1098 | 0.04736 | -0.0055 | 2.3184
2 | 0.1283 | 0.0478 | -0.0038 | 2.6841
2.5 | 0.1501 | 0.04853 | -0.0028 | 3.0929
3 | 0.1739 | 0.04949 | -0.0022 | 3.5138
3.5 | 0.1963 | 0.05056 | -0.0013 | 3.8825
4 | 0.2187 | 0.05174 | -0.0003 | 4.2269
4.5 | 0.2533 | 0.05323 | -0.0008 | 4.7586
5 | 0.3089 | 0.05502 | -0.0034 | 5.6143
5.5 | 0.3665 | 0.05629 | -0.0047 | 6.5109
6 | 0.407 | 0.05657 | -0.0021 | 7.1946
6.5 | 0.7069 | 0.03272 | 0.0068 | 21.6045
7 | 0.6728 | 0.03465 | 0.0192 | 19.417
7.5 | 0.796 | 0.03885 | 0.0133 | 20.4891
8 | 0.8618 | 0.0431 | 0.0132 | 19.9954
8.5 | 0.8667 | 0.04639 | 0.0205 | 18.6829
9 | 0.8624 | 0.05011 | 0.0286 | 17.2101
9.5 | 0.8559 | 0.05452 | 0.0358 | 15.6988
10 | 0.8602 | 0.061 | 0.0399 | 14.1016
10.5 | 0.8031 | 0.06576 | 0.048 | 12.2126
11 | 0.721 | 0.07489 | 0.0497 | 9.6275
11.5 | 0.6679 | 0.08717 | 0.0455 | 7.662
12.5 | 0.4846 | 0.14043 | 0.0045 | 3.4508
13 | 0.5084 | 0.14997 | 0.0021 | 3.39
13.5 | 0.5165 | 0.15654 | 0 | 3.2995

## 7. Re 50k Mach 0.50 (1)
BIGFOIL.COM POLAR EXPORT
GA 40-016
GA 40-016 |  |  |  | Cl Max: | 1.12 | at alpha= | 20 | deg
JavaFoil+Calcfoil stall+Eppler ext transition |  |  |  | L/D Max: | 23.418 | at alpha= | 4.5 | deg
Re: | 50000 |  |  | Cd Min: | 0.02178 | at alpha= | 0 | deg
Mach: | 0.5 |  |  | Cl=0 at alpha= | 0 | deg
|  |  |  | @ Cl=0.1, Cd= | 0.022098
|  |  |  | @ Cl=0.4, Cd= | 0.024258
|  |  |  | @ Cl=0.6, Cd= | 0.048458
alpha (deg) | Cl | Cd | Cm | Cl/Cd
-20 | -1.12 | 0.46376 | 0.027 | -2.414
-19.5 | -1.093 | 0.4632 | 0.026 | -2.359
-19 | -1.066 | 0.45582 | 0.026 | -2.339
-18.5 | -1.039 | 0.44084 | 0.025 | -2.357
-18 | -1.012 | 0.4415 | 0.025 | -2.293
-17.5 | -0.983 | 0.40298 | 0.023 | -2.44
-17 | -0.953 | 0.37052 | 0.021 | -2.573
-16.5 | -0.926 | 0.36072 | 0.02 | -2.567
-16 | -0.899 | 0.36289 | 0.02 | -2.477
-15.5 | -0.872 | 0.35123 | 0.019 | -2.481
-15 | -0.844 | 0.34611 | 0.019 | -2.439
-14.5 | -0.817 | 0.34779 | 0.018 | -2.348
-14 | -0.789 | 0.32214 | 0.017 | -2.45
-13.5 | -0.762 | 0.27884 | 0.017 | -2.731
-13 | -0.732 | 0.27379 | 0.014 | -2.673
-12.5 | -0.704 | 0.26691 | 0.014 | -2.639
-12 | -0.677 | 0.26084 | 0.013 | -2.594
-11.5 | -0.649 | 0.25776 | 0.013 | -2.517
-11 | -0.621 | 0.25681 | 0.012 | -2.419
-10.5 | -0.593 | 0.25319 | 0.011 | -2.343
-10 | -0.565 | 0.19617 | 0.01 | -2.879
-9.5 | -0.537 | 0.20162 | 0.009 | -2.662
-9 | -0.509 | 0.18397 | 0.008 | -2.764
-8.5 | -0.48 | 0.14581 | 0.007 | -3.294
-8 | -0.634 | 0.10263 | 0.007 | -6.176
-7.5 | -0.71 | 0.07089 | 0.006 | -10.02
-7 | -0.712 | 0.06186 | 0.007 | -11.507
-6.5 | -0.689 | 0.05558 | 0.007 | -12.396
-6 | -0.652 | 0.05232 | 0.006 | -12.464
-5.5 | -0.609 | 0.0486 | 0.006 | -12.532
-5 | -0.561 | 0.0454 | 0.006 | -12.367
-4.5 | -0.607 | 0.02587 | 0.011 | -23.458
-4 | -0.544 | 0.02491 | 0.01 | -21.818
-3.5 | -0.46 | 0.02498 | 0.008 | -18.404
-3 | -0.396 | 0.02422 | 0.007 | -16.355
-2.5 | -0.332 | 0.02356 | 0.006 | -14.083
-2 | -0.267 | 0.02303 | 0.005 | -11.588
-1.5 | -0.201 | 0.02258 | 0.003 | -8.885
-1 | -0.134 | 0.02223 | 0.002 | -6.03
-0.5 | -0.067 | 0.02197 | 0.001 | -3.057
0 | 0 | 0.02178 | 0 | 0
0.5 | 0.067 | 0.02197 | -0.001 | 3.057
1 | 0.134 | 0.02223 | -0.002 | 6.03
1.5 | 0.201 | 0.02258 | -0.003 | 8.885
2 | 0.267 | 0.02303 | -0.005 | 11.588
2.5 | 0.332 | 0.02356 | -0.006 | 14.083
3 | 0.396 | 0.02421 | -0.007 | 16.365
3.5 | 0.46 | 0.02497 | -0.008 | 18.414
4 | 0.544 | 0.02485 | -0.01 | 21.876
4.5 | 0.607 | 0.02592 | -0.011 | 23.418
5 | 0.561 | 0.04546 | -0.006 | 12.35
5.5 | 0.609 | 0.04915 | -0.006 | 12.389
6 | 0.652 | 0.05257 | -0.006 | 12.406
6.5 | 0.689 | 0.05591 | -0.007 | 12.324
7 | 0.711 | 0.06224 | -0.006 | 11.417
7.5 | 0.71 | 0.07092 | -0.006 | 10.016
8 | 0.634 | 0.09474 | -0.007 | 6.691
8.5 | 0.48 | 0.14582 | -0.007 | 3.294
9 | 0.509 | 0.18397 | -0.008 | 2.764
9.5 | 0.537 | 0.20162 | -0.009 | 2.662
10 | 0.565 | 0.2107 | -0.01 | 2.68
10.5 | 0.593 | 0.25026 | -0.011 | 2.371
11 | 0.621 | 0.25385 | -0.012 | 2.447
11.5 | 0.649 | 0.26082 | -0.013 | 2.488
12 | 0.677 | 0.26479 | -0.013 | 2.555
12.5 | 0.704 | 0.26405 | -0.014 | 2.667
13 | 0.732 | 0.26694 | -0.014 | 2.742
13.5 | 0.761 | 0.29159 | -0.016 | 2.612
14 | 0.789 | 0.32747 | -0.017 | 2.41
14.5 | 0.817 | 0.34842 | -0.018 | 2.344
15 | 0.844 | 0.34511 | -0.018 | 2.446
15.5 | 0.871 | 0.3521 | -0.019 | 2.475
16 | 0.899 | 0.36323 | -0.019 | 2.474
16.5 | 0.926 | 0.3604 | -0.02 | 2.569
17 | 0.954 | 0.37069 | -0.021 | 2.573
17.5 | 0.983 | 0.38913 | -0.023 | 2.527
18 | 1.012 | 0.44083 | -0.024 | 2.296
18.5 | 1.039 | 0.44019 | -0.025 | 2.361
19 | 1.066 | 0.45556 | -0.026 | 2.34
19.5 | 1.093 | 0.4655 | -0.026 | 2.348
20 | 1.12 | 0.46384 | -0.027 | 2.414

## 8. Re 50k Mach 0.50 (2)
BIGFOIL.COM POLAR EXPORT
GA 40-016
GA 40-016 |  |  |  | Cl Max: | 0.7945 | at alpha= | 7.5 | deg
XFOIL ncrit=9 |  |  |  | L/D Max: | 17.7672 | at alpha= | 6 | deg
Re: | 50000 |  |  | Cd Min: | 0.15154 | at alpha= | 12.5 | deg
Mach: | 0.5 |  |  | Cl=0 at alpha= | 0.0020833 | deg
|  |  |  | @ Cl=0.1, Cd= | 0.052651
|  |  |  | @ Cl=0.4, Cd= | 0.061771
|  |  |  | @ Cl=0.6, Cd= | 0.15154
alpha (deg) | Cl | Cd | Cm | Cl/Cd
-12.5 | -0.4776 | 0.15147 | -0.0098 | -3.1531
-12 | -0.5025 | 0.13002 | -0.0275 | -3.8648
-11.5 | -0.4933 | 0.11977 | -0.032 | -4.1187
-11 | -0.5238 | 0.10519 | -0.0423 | -4.9796
-10.5 | -0.5347 | 0.09299 | -0.0486 | -5.7501
-10 | -0.5663 | 0.08006 | -0.0556 | -7.0734
-9.5 | -0.6139 | 0.06836 | -0.0607 | -8.9804
-9 | -0.6593 | 0.0596 | -0.0613 | -11.0621
-8.5 | -0.7003 | 0.05414 | -0.0562 | -12.935
-8 | -0.7493 | 0.05128 | -0.0457 | -14.6119
-7.5 | -0.7929 | 0.04893 | -0.034 | -16.2048
-7 | -0.7577 | 0.04465 | -0.0297 | -16.9698
-6.5 | -0.6833 | 0.04131 | -0.027 | -16.5408
-6 | -0.6897 | 0.03887 | -0.0173 | -17.7438
-5.5 | -0.5621 | 0.05635 | 0.0082 | -9.9752
-5 | -0.4046 | 0.06192 | 0.0079 | -6.5342
-4.5 | -0.3579 | 0.06081 | 0.0092 | -5.8855
-4 | -0.3301 | 0.05959 | 0.0118 | -5.5395
-3.5 | -0.2929 | 0.05812 | 0.0123 | -5.0396
-3 | -0.2492 | 0.05649 | 0.0111 | -4.4114
-2.5 | -0.2252 | 0.05539 | 0.0128 | -4.0657
-2 | -0.1986 | 0.05437 | 0.014 | -3.6527
-1.5 | -0.1653 | 0.05344 | 0.0138 | -3.0932
-1 | -0.1046 | 0.05269 | 0.0081 | -1.9852
-0.5 | -0.0481 | 0.05232 | 0.0032 | -0.91934
0 | -0.0002 | 0.05219 | 0 | -0.0038322
0.5 | 0.0478 | 0.05231 | -0.0032 | 0.91378
1 | 0.1044 | 0.05268 | -0.0081 | 1.9818
1.5 | 0.165 | 0.05343 | -0.0137 | 3.0882
2 | 0.1987 | 0.05435 | -0.014 | 3.6559
2.5 | 0.2252 | 0.05536 | -0.0128 | 4.0679
3 | 0.2494 | 0.05646 | -0.0111 | 4.4173
3.5 | 0.2932 | 0.05809 | -0.0124 | 5.0473
4 | 0.3302 | 0.05956 | -0.0118 | 5.544
4.5 | 0.3579 | 0.06077 | -0.0092 | 5.8894
5 | 0.4046 | 0.06188 | -0.0079 | 6.5385
6 | 0.6899 | 0.03883 | 0.0173 | 17.7672
6.5 | 0.6832 | 0.04128 | 0.027 | 16.5504
7 | 0.7389 | 0.0442 | 0.0314 | 16.7172
7.5 | 0.7945 | 0.04896 | 0.0339 | 16.2275
8 | 0.7489 | 0.05127 | 0.0458 | 14.607
8.5 | 0.7011 | 0.05413 | 0.0562 | 12.9522
9 | 0.6595 | 0.05962 | 0.0612 | 11.0617
9.5 | 0.6143 | 0.06839 | 0.0606 | 8.9823
10 | 0.567 | 0.08008 | 0.0555 | 7.0804
10.5 | 0.5356 | 0.09302 | 0.0484 | 5.7579
11 | 0.5249 | 0.10521 | 0.0422 | 4.9891
11.5 | 0.4944 | 0.11981 | 0.0318 | 4.1265
12 | 0.5032 | 0.1301 | 0.0273 | 3.8678
12.5 | 0.4789 | 0.15154 | 0.0095 | 3.1602

## 9. Re 100k Mach 0.00 (1)
BIGFOIL.COM POLAR EXPORT
GA 40-016
GA 40-016 |  |  |  | Cl Max: | 0.971 | at alpha= | 14 | deg
JavaFoil+Calcfoil stall+Eppler ext transition |  |  |  | L/D Max: | 35.506 | at alpha= | 6 | deg
Re: | 100000 |  |  | Cd Min: | 0.01412 | at alpha= | 0 | deg
Mach: | 0 |  |  | Cl=0 at alpha= | 0 | deg
|  |  |  | @ Cl=0.1, Cd= | 0.014323
|  |  |  | @ Cl=0.4, Cd= | 0.015663
|  |  |  | @ Cl=0.6, Cd= | 0.018939
alpha (deg) | Cl | Cd | Cm | Cl/Cd
-19 | -0.848 | 0.23181 | 0.014 | -3.66
-18.5 | -0.868 | 0.22284 | 0.014 | -3.894
-18 | -0.886 | 0.21516 | 0.013 | -4.118
-17.5 | -0.903 | 0.20008 | 0.013 | -4.515
-17 | -0.919 | 0.18558 | 0.012 | -4.953
-16.5 | -0.933 | 0.17796 | 0.012 | -5.245
-16 | -0.946 | 0.16466 | 0.012 | -5.743
-15.5 | -0.956 | 0.15672 | 0.011 | -6.099
-15 | -0.964 | 0.14488 | 0.011 | -6.651
-14.5 | -0.969 | 0.13602 | 0.011 | -7.122
-14 | -0.971 | 0.12726 | 0.01 | -7.631
-13.5 | -0.97 | 0.11898 | 0.01 | -8.156
-13 | -0.966 | 0.11 | 0.01 | -8.786
-12.5 | -0.959 | 0.10287 | 0.009 | -9.324
-12 | -0.949 | 0.09681 | 0.009 | -9.798
-11.5 | -0.934 | 0.08903 | 0.009 | -10.496
-11 | -0.917 | 0.08304 | 0.008 | -11.042
-10.5 | -0.896 | 0.07778 | 0.008 | -11.52
-10 | -0.873 | 0.07323 | 0.009 | -11.921
-9.5 | -0.846 | 0.06853 | 0.009 | -12.342
-9 | -0.816 | 0.06308 | 0.009 | -12.936
-8.5 | -0.784 | 0.05803 | 0.009 | -13.512
-8 | -0.749 | 0.0547 | 0.009 | -13.685
-7.5 | -0.714 | 0.05085 | 0.009 | -14.041
-7 | -0.669 | 0.04928 | 0.007 | -13.569
-6.5 | -0.627 | 0.04614 | 0.007 | -13.59
-6 | -0.703 | 0.01979 | 0.013 | -35.506
-5.5 | -0.649 | 0.01958 | 0.012 | -33.167
-5 | -0.594 | 0.01886 | 0.011 | -31.524
-4.5 | -0.538 | 0.01847 | 0.01 | -29.127
-4 | -0.468 | 0.01602 | 0.009 | -29.23
-3.5 | -0.412 | 0.0158 | 0.008 | -26.087
-3 | -0.355 | 0.01515 | 0.006 | -23.428
-2.5 | -0.297 | 0.01507 | 0.005 | -19.703
-2 | -0.239 | 0.01479 | 0.004 | -16.143
-1.5 | -0.18 | 0.01456 | 0.003 | -12.333
-1 | -0.12 | 0.01437 | 0.002 | -8.356
-0.5 | -0.06 | 0.01423 | 0.001 | -4.228
0 | 0 | 0.01412 | 0 | 0
0.5 | 0.06 | 0.01423 | -0.001 | 4.228
1 | 0.12 | 0.01437 | -0.002 | 8.356
1.5 | 0.18 | 0.01456 | -0.003 | 12.333
2 | 0.239 | 0.01479 | -0.004 | 16.143
2.5 | 0.297 | 0.01507 | -0.005 | 19.703
3 | 0.355 | 0.01515 | -0.006 | 23.428
3.5 | 0.412 | 0.0158 | -0.007 | 26.087
4 | 0.468 | 0.01602 | -0.008 | 29.23
4.5 | 0.538 | 0.01847 | -0.01 | 29.127
5 | 0.594 | 0.01886 | -0.011 | 31.524
5.5 | 0.649 | 0.01958 | -0.012 | 33.167
6 | 0.703 | 0.01979 | -0.013 | 35.506
6.5 | 0.627 | 0.04614 | -0.007 | 13.59
7 | 0.669 | 0.04928 | -0.007 | 13.569
7.5 | 0.714 | 0.05085 | -0.009 | 14.041
8 | 0.749 | 0.0547 | -0.008 | 13.685
8.5 | 0.784 | 0.05803 | -0.009 | 13.512
9 | 0.816 | 0.06308 | -0.009 | 12.936
9.5 | 0.846 | 0.06853 | -0.009 | 12.342
10 | 0.873 | 0.07323 | -0.009 | 11.921
10.5 | 0.896 | 0.07778 | -0.008 | 11.52
11 | 0.917 | 0.08304 | -0.008 | 11.042
11.5 | 0.934 | 0.08903 | -0.009 | 10.496
12 | 0.949 | 0.09681 | -0.009 | 9.798
12.5 | 0.959 | 0.10287 | -0.009 | 9.324
13 | 0.966 | 0.11 | -0.01 | 8.786
13.5 | 0.97 | 0.11898 | -0.01 | 8.156
14 | 0.971 | 0.12726 | -0.01 | 7.631
14.5 | 0.969 | 0.13602 | -0.011 | 7.122
15 | 0.964 | 0.14488 | -0.011 | 6.651
15.5 | 0.956 | 0.15672 | -0.011 | 6.099
16 | 0.946 | 0.16466 | -0.011 | 5.743
16.5 | 0.933 | 0.17796 | -0.012 | 5.245
17 | 0.919 | 0.18558 | -0.012 | 4.953
17.5 | 0.903 | 0.20008 | -0.013 | 4.515
18 | 0.886 | 0.21516 | -0.013 | 4.118
18.5 | 0.868 | 0.22284 | -0.013 | 3.894
19 | 0.848 | 0.23181 | -0.014 | 3.66

## 10. Re 100k Mach 0.00 (2)
BIGFOIL.COM POLAR EXPORT
GA 40-016
GA 40-016 |  |  |  | Cl Max: | 0.9331 | at alpha= | 11.5 | deg
XFOIL ncrit=9 |  |  |  | L/D Max: | 33.6535 | at alpha= | 6 | deg
Re: | 100000 |  |  | Cd Min: | 0.18498 | at alpha= | 16.5 | deg
Mach: | 0 |  |  | Cl=0 at alpha= | 2.0113 | deg
|  |  |  | @ Cl=0.1, Cd= | 0.035046
|  |  |  | @ Cl=0.4, Cd= | 0.035313
|  |  |  | @ Cl=0.6, Cd= | 0.025838
alpha (deg) | Cl | Cd | Cm | Cl/Cd
-16.5 | -0.4885 | 0.17057 | -0.0022 | -2.8639
-16 | -0.4338 | 0.15928 | -0.0007 | -2.7235
-15.5 | -0.4774 | 0.15849 | -0.0087 | -3.0122
-15 | -0.4213 | 0.14862 | -0.007 | -2.8347
-14.5 | -0.4296 | 0.14348 | -0.0111 | -2.9941
-14 | -0.4594 | 0.14074 | -0.016 | -3.2642
-13.5 | -0.4202 | 0.1328 | -0.0156 | -3.1642
-13 | -0.6156 | 0.12968 | -0.0206 | -4.7471
-12.5 | -0.5522 | 0.12317 | -0.0161 | -4.4832
-12 | -0.8211 | 0.06984 | -0.0479 | -11.7569
-11.5 | -0.9324 | 0.06316 | -0.0384 | -14.7625
-11 | -0.9247 | 0.05565 | -0.0357 | -16.6164
-10.5 | -0.9271 | 0.05001 | -0.0307 | -18.5383
-10 | -0.919 | 0.04487 | -0.0257 | -20.4814
-9.5 | -0.9231 | 0.04159 | -0.0173 | -22.1952
-9 | -0.9306 | 0.03938 | -0.0082 | -23.6313
-8.5 | -0.8993 | 0.03554 | -0.0056 | -25.3039
-8 | -0.8682 | 0.03312 | -0.0022 | -26.2138
-7.5 | -0.7883 | 0.02998 | -0.0071 | -26.2942
-7 | -0.7133 | 0.02741 | -0.0118 | -26.0233
-6.5 | -0.6701 | 0.02463 | -0.0127 | -27.2067
-6 | -0.697 | 0.02072 | -0.0015 | -33.639
-5.5 | -0.641 | 0.02375 | 0.002 | -26.9895
-5 | -0.5081 | 0.03116 | -0.0011 | -16.3062
-4.5 | -0.291 | 0.03659 | -0.019 | -7.953
-4 | -0.2039 | 0.03628 | -0.0252 | -5.6202
-3.5 | -0.1446 | 0.03574 | -0.0275 | -4.0459
-3 | -0.1061 | 0.03522 | -0.0268 | -3.0125
-2.5 | -0.0902 | 0.03482 | -0.0224 | -2.5905
-1.5 | 0.0045 | 0.03417 | -0.023 | 0.13169
-1 | -0.0353 | 0.03423 | -0.0091 | -1.0313
-0.5 | 0.062 | 0.03384 | -0.0178 | 1.8322
0.5 | -0.0616 | 0.03384 | 0.0177 | -1.8203
1 | 0.0346 | 0.03423 | 0.0093 | 1.0108
1.5 | -0.0053 | 0.03417 | 0.0231 | -0.15511
2 | -0.0021 | 0.03431 | 0.0297 | -0.061207
2.5 | 0.0907 | 0.03481 | 0.0223 | 2.6056
3 | 0.1061 | 0.0352 | 0.0268 | 3.0142
3.5 | 0.1451 | 0.03573 | 0.0275 | 4.061
4 | 0.204 | 0.03626 | 0.0252 | 5.626
4.5 | 0.2919 | 0.03657 | 0.0189 | 7.982
5 | 0.4175 | 0.03511 | 0.0096 | 11.8912
5.5 | 0.6411 | 0.02375 | -0.0021 | 26.9937
6 | 0.6973 | 0.02072 | 0.0014 | 33.6535
6.5 | 0.6704 | 0.02461 | 0.0127 | 27.241
7 | 0.7136 | 0.0274 | 0.0118 | 26.0438
7.5 | 0.7887 | 0.02996 | 0.007 | 26.3251
8 | 0.8683 | 0.03312 | 0.0022 | 26.2168
8.5 | 0.8989 | 0.03551 | 0.0057 | 25.314
9 | 0.9296 | 0.03941 | 0.0083 | 23.5879
9.5 | 0.9223 | 0.04155 | 0.0174 | 22.1974
10 | 0.9193 | 0.04488 | 0.0256 | 20.4835
10.5 | 0.9272 | 0.04999 | 0.0307 | 18.5477
11 | 0.9239 | 0.05555 | 0.0358 | 16.6319
11.5 | 0.9331 | 0.06326 | 0.0383 | 14.7502
12 | 0.8219 | 0.06988 | 0.0478 | 11.7616
12.5 | 0.6674 | 0.09636 | 0.0374 | 6.9261
13 | 0.6138 | 0.12981 | 0.0201 | 4.7284
13.5 | 0.5809 | 0.13865 | 0.0126 | 4.1897
14 | 0.5698 | 0.14727 | 0.0073 | 3.8691
14.5 | 0.5688 | 0.15564 | 0.0028 | 3.6546
15 | 0.6048 | 0.16244 | 0.0036 | 3.7232
15.5 | 0.5863 | 0.17057 | -0.0043 | 3.4373
16.5 | 0.6084 | 0.18498 | -0.0117 | 3.289

## 11. Re 100k Mach 0.10 (1)
BIGFOIL.COM POLAR EXPORT
GA 40-016
GA 40-016 |  |  |  | Cl Max: | 0.956 | at alpha= | 13.5 | deg
JavaFoil+Calcfoil stall+Eppler ext transition |  |  |  | L/D Max: | 35.392 | at alpha= | 6 | deg
Re: | 100000 |  |  | Cd Min: | 0.01416 | at alpha= | 0 | deg
Mach: | 0.1 |  |  | Cl=0 at alpha= | 0 | deg
|  |  |  | @ Cl=0.1, Cd= | 0.014375
|  |  |  | @ Cl=0.4, Cd= | 0.015721
|  |  |  | @ Cl=0.6, Cd= | 0.019018
alpha (deg) | Cl | Cd | Cm | Cl/Cd
-18.5 | -0.819 | 0.23593 | 0.013 | -3.47
-18 | -0.841 | 0.22027 | 0.013 | -3.817
-17.5 | -0.862 | 0.20587 | 0.013 | -4.185
-17 | -0.881 | 0.19149 | 0.013 | -4.602
-16.5 | -0.899 | 0.18319 | 0.012 | -4.908
-16 | -0.915 | 0.1702 | 0.012 | -5.376
-15.5 | -0.929 | 0.15732 | 0.011 | -5.904
-15 | -0.94 | 0.14937 | 0.011 | -6.294
-14.5 | -0.949 | 0.13811 | 0.011 | -6.868
-14 | -0.954 | 0.12956 | 0.01 | -7.364
-13.5 | -0.956 | 0.12062 | 0.01 | -7.928
-13 | -0.955 | 0.11225 | 0.01 | -8.509
-12.5 | -0.95 | 0.10374 | 0.009 | -9.16
-12 | -0.942 | 0.09768 | 0.009 | -9.642
-11.5 | -0.93 | 0.0903 | 0.009 | -10.296
-11 | -0.914 | 0.08371 | 0.008 | -10.918
-10.5 | -0.894 | 0.07822 | 0.008 | -11.435
-10 | -0.872 | 0.0731 | 0.009 | -11.936
-9.5 | -0.846 | 0.06838 | 0.009 | -12.375
-9 | -0.817 | 0.06325 | 0.009 | -12.923
-8.5 | -0.786 | 0.05829 | 0.009 | -13.481
-8 | -0.751 | 0.05493 | 0.009 | -13.666
-7.5 | -0.713 | 0.05185 | 0.008 | -13.751
-7 | -0.671 | 0.04945 | 0.007 | -13.575
-6.5 | -0.63 | 0.04629 | 0.007 | -13.601
-6 | -0.705 | 0.01993 | 0.013 | -35.392
-5.5 | -0.652 | 0.01968 | 0.012 | -33.143
-5 | -0.597 | 0.01898 | 0.011 | -31.45
-4.5 | -0.54 | 0.01849 | 0.01 | -29.226
-4 | -0.47 | 0.01611 | 0.009 | -29.193
-3.5 | -0.414 | 0.01588 | 0.008 | -26.055
-3 | -0.356 | 0.01522 | 0.007 | -23.415
-2.5 | -0.298 | 0.01512 | 0.005 | -19.727
-2 | -0.24 | 0.01484 | 0.004 | -16.168
-1.5 | -0.18 | 0.0146 | 0.003 | -12.354
-1 | -0.121 | 0.01443 | 0.002 | -8.357
-0.5 | -0.06 | 0.01427 | 0.001 | -4.235
0 | 0 | 0.01416 | 0 | 0
0.5 | 0.06 | 0.01427 | -0.001 | 4.235
1 | 0.121 | 0.01443 | -0.002 | 8.357
1.5 | 0.18 | 0.0146 | -0.003 | 12.354
2 | 0.24 | 0.01484 | -0.004 | 16.168
2.5 | 0.298 | 0.01512 | -0.005 | 19.727
3 | 0.356 | 0.01522 | -0.006 | 23.415
3.5 | 0.414 | 0.01588 | -0.007 | 26.055
4 | 0.47 | 0.01611 | -0.009 | 29.193
4.5 | 0.54 | 0.01849 | -0.01 | 29.226
5 | 0.597 | 0.01898 | -0.011 | 31.45
5.5 | 0.652 | 0.01968 | -0.012 | 33.143
6 | 0.705 | 0.01993 | -0.013 | 35.392
6.5 | 0.63 | 0.04629 | -0.007 | 13.601
7 | 0.671 | 0.04945 | -0.007 | 13.575
7.5 | 0.713 | 0.05185 | -0.008 | 13.751
8 | 0.751 | 0.05493 | -0.008 | 13.666
8.5 | 0.786 | 0.05829 | -0.009 | 13.481
9 | 0.817 | 0.06325 | -0.009 | 12.923
9.5 | 0.846 | 0.06838 | -0.009 | 12.375
10 | 0.872 | 0.0731 | -0.009 | 11.936
10.5 | 0.894 | 0.07822 | -0.008 | 11.435
11 | 0.914 | 0.08371 | -0.008 | 10.918
11.5 | 0.93 | 0.0903 | -0.009 | 10.296
12 | 0.942 | 0.09768 | -0.009 | 9.642
12.5 | 0.95 | 0.10374 | -0.009 | 9.16
13 | 0.955 | 0.11225 | -0.01 | 8.509
13.5 | 0.956 | 0.12062 | -0.01 | 7.928
14 | 0.954 | 0.12956 | -0.01 | 7.364
14.5 | 0.949 | 0.13811 | -0.011 | 6.868
15 | 0.94 | 0.14937 | -0.011 | 6.294
15.5 | 0.929 | 0.15732 | -0.011 | 5.904
16 | 0.915 | 0.1702 | -0.012 | 5.376
16.5 | 0.899 | 0.18319 | -0.012 | 4.908
17 | 0.881 | 0.19149 | -0.013 | 4.602
17.5 | 0.862 | 0.20587 | -0.013 | 4.185
18 | 0.841 | 0.22027 | -0.013 | 3.817
18.5 | 0.819 | 0.23593 | -0.013 | 3.47

## 12. Re 100k Mach 0.10 (2)
BIGFOIL.COM POLAR EXPORT
GA 40-016
GA 40-016 |  |  |  | Cl Max: | 0.9297 | at alpha= | 9 | deg
XFOIL ncrit=9 |  |  |  | L/D Max: | 33.5442 | at alpha= | 6 | deg
Re: | 100000 |  |  | Cd Min: | 0.14823 | at alpha= | -14 | deg
Mach: | 0.1 |  |  | Cl=0 at alpha= | 2.0545 | deg
|  |  |  | @ Cl=0.1, Cd= | 0.035271
|  |  |  | @ Cl=0.4, Cd= | 0.034573
|  |  |  | @ Cl=0.6, Cd= | 0.14811
alpha (deg) | Cl | Cd | Cm | Cl/Cd
-14 | -0.5624 | 0.14823 | -0.0067 | -3.7941
-13.5 | -0.5737 | 0.13957 | -0.0121 | -4.1105
-13 | -0.608 | 0.13072 | -0.0199 | -4.6512
-12.5 | -0.761 | 0.08154 | -0.0472 | -9.3328
-12 | -0.8056 | 0.0708 | -0.0487 | -11.3785
-11.5 | -0.9209 | 0.06448 | -0.0401 | -14.2819
-11 | -0.9163 | 0.05652 | -0.0375 | -16.212
-10.5 | -0.9217 | 0.05084 | -0.0324 | -18.1294
-10 | -0.9153 | 0.04556 | -0.0274 | -20.09
-9.5 | -0.9213 | 0.04223 | -0.0189 | -21.8162
-9 | -0.9327 | 0.04018 | -0.0092 | -23.213
-8.5 | -0.9036 | 0.03613 | -0.0063 | -25.0097
-8 | -0.873 | 0.0336 | -0.0027 | -25.9821
-7.5 | -0.7878 | 0.03027 | -0.0084 | -26.0258
-7 | -0.7106 | 0.02763 | -0.0132 | -25.7184
-6.5 | -0.6662 | 0.0249 | -0.0142 | -26.755
-6 | -0.6944 | 0.0207 | -0.0033 | -33.5459
-5.5 | -0.6414 | 0.02374 | 0.0011 | -27.0177
-5 | -0.4792 | 0.033 | -0.0038 | -14.5212
-4.5 | -0.2963 | 0.03668 | -0.0188 | -8.078
-4 | -0.2021 | 0.03636 | -0.026 | -5.5583
-3.5 | -0.1451 | 0.03584 | -0.0279 | -4.0485
-3 | -0.1104 | 0.03537 | -0.0265 | -3.1213
-2.5 | -0.041 | 0.03484 | -0.0302 | -1.1768
-2 | 0.005 | 0.03443 | -0.0303 | 0.14522
-1.5 | 0.0019 | 0.03431 | -0.0227 | 0.055377
-0.5 | 0.0636 | 0.03397 | -0.018 | 1.8722
0 | -0.0004 | 0.03413 | 0.0001 | -0.01172
0.5 | -0.0631 | 0.03397 | 0.018 | -1.8575
1.5 | -0.0028 | 0.03432 | 0.0228 | -0.081585
2 | -0.005 | 0.03443 | 0.0303 | -0.14522
2.5 | 0.0409 | 0.03482 | 0.0303 | 1.1746
3 | 0.1104 | 0.03535 | 0.0265 | 3.1231
3.5 | 0.1455 | 0.03583 | 0.0278 | 4.0608
4.5 | 0.2971 | 0.03665 | 0.0187 | 8.1064
5 | 0.4804 | 0.03295 | 0.0037 | 14.5797
5.5 | 0.6414 | 0.02376 | -0.0011 | 26.9949
6 | 0.6947 | 0.02071 | 0.0032 | 33.5442
6.5 | 0.6665 | 0.02488 | 0.0142 | 26.7886
7 | 0.7109 | 0.02762 | 0.0132 | 25.7386
7.5 | 0.7882 | 0.03025 | 0.0083 | 26.0562
8 | 0.873 | 0.0336 | 0.0027 | 25.9821
8.5 | 0.9032 | 0.03609 | 0.0063 | 25.0263
9 | 0.9297 | 0.03994 | 0.0097 | 23.2774
9.5 | 0.9205 | 0.04219 | 0.019 | 21.818
10 | 0.9157 | 0.04557 | 0.0273 | 20.0944
10.5 | 0.9218 | 0.05082 | 0.0324 | 18.1385
11 | 0.9154 | 0.05641 | 0.0376 | 16.2276
11.5 | 0.9215 | 0.06458 | 0.04 | 14.2691
12 | 0.8061 | 0.07087 | 0.0486 | 11.3743
12.5 | 0.7609 | 0.08159 | 0.047 | 9.3259
13 | 0.613 | 0.13071 | 0.0202 | 4.6898
13.5 | 0.5759 | 0.13958 | 0.0121 | 4.1259
14 | 0.5662 | 0.14811 | 0.0069 | 3.8228

## 13. Re 100k Mach 0.25 (1)
BIGFOIL.COM POLAR EXPORT
GA 40-016
GA 40-016 |  |  |  | Cl Max: | 0.886 | at alpha= | 11.5 | deg
JavaFoil+Calcfoil stall+Eppler ext transition |  |  |  | L/D Max: | 35.986 | at alpha= | 7 | deg
Re: | 100000 |  |  | Cd Min: | 0.01444 | at alpha= | 0 | deg
Mach: | 0.25 |  |  | Cl=0 at alpha= | 0 | deg
|  |  |  | @ Cl=0.1, Cd= | 0.014642
|  |  |  | @ Cl=0.4, Cd= | 0.015941
|  |  |  | @ Cl=0.6, Cd= | 0.20509
alpha (deg) | Cl | Cd | Cm | Cl/Cd
-16.5 | -0.587 | 0.20509 | 0.013 | -2.864
-16 | -0.639 | 0.19239 | 0.013 | -3.324
-15.5 | -0.687 | 0.20617 | 0.012 | -3.334
-15 | -0.731 | 0.1631 | 0.012 | -4.484
-14.5 | -0.77 | 0.16725 | 0.011 | -4.605
-14 | -0.804 | 0.15024 | 0.011 | -5.352
-13.5 | -0.833 | 0.14015 | 0.01 | -5.94
-13 | -0.855 | 0.12546 | 0.01 | -6.815
-12.5 | -0.871 | 0.11554 | 0.01 | -7.542
-12 | -0.882 | 0.10582 | 0.009 | -8.331
-11.5 | -0.886 | 0.09826 | 0.009 | -9.014
-11 | -0.884 | 0.08955 | 0.009 | -9.867
-10.5 | -0.875 | 0.08241 | 0.008 | -10.623
-10 | -0.862 | 0.07615 | 0.008 | -11.316
-9.5 | -0.843 | 0.07001 | 0.008 | -12.036
-9 | -0.82 | 0.06636 | 0.008 | -12.357
-8.5 | -0.792 | 0.06046 | 0.008 | -13.103
-8 | -0.762 | 0.05529 | 0.009 | -13.774
-7.5 | -0.725 | 0.05307 | 0.008 | -13.663
-7 | -0.82 | 0.02278 | 0.016 | -35.986
-6.5 | -0.644 | 0.04683 | 0.007 | -13.747
-6 | -0.721 | 0.02048 | 0.013 | -35.186
-5.5 | -0.667 | 0.02023 | 0.012 | -32.978
-5 | -0.611 | 0.01947 | 0.011 | -31.405
-4.5 | -0.553 | 0.0188 | 0.01 | -29.436
-4 | -0.482 | 0.01653 | 0.009 | -29.126
-3.5 | -0.424 | 0.01601 | 0.008 | -26.474
-3 | -0.365 | 0.01584 | 0.007 | -23.041
-2.5 | -0.306 | 0.01548 | 0.005 | -19.738
-2 | -0.246 | 0.01516 | 0.004 | -16.221
-1.5 | -0.185 | 0.01491 | 0.003 | -12.402
-1 | -0.124 | 0.0147 | 0.002 | -8.405
-0.5 | -0.062 | 0.01455 | 0.001 | -4.258
0 | 0 | 0.01444 | 0 | 0
0.5 | 0.062 | 0.01455 | -0.001 | 4.258
1 | 0.124 | 0.0147 | -0.002 | 8.405
1.5 | 0.185 | 0.01491 | -0.003 | 12.402
2 | 0.246 | 0.01516 | -0.004 | 16.221
2.5 | 0.306 | 0.01548 | -0.005 | 19.738
3 | 0.365 | 0.01584 | -0.007 | 23.041
3.5 | 0.424 | 0.01601 | -0.008 | 26.474
4 | 0.482 | 0.01653 | -0.009 | 29.126
4.5 | 0.554 | 0.01895 | -0.01 | 29.215
5 | 0.611 | 0.01947 | -0.011 | 31.405
5.5 | 0.667 | 0.02023 | -0.012 | 32.978
6 | 0.721 | 0.02048 | -0.013 | 35.186
6.5 | 0.644 | 0.04683 | -0.007 | 13.747
7 | 0.82 | 0.02278 | -0.015 | 35.986
7.5 | 0.725 | 0.05307 | -0.008 | 13.663
8 | 0.762 | 0.05529 | -0.009 | 13.774
8.5 | 0.792 | 0.06046 | -0.008 | 13.103
9 | 0.82 | 0.06636 | -0.008 | 12.357
9.5 | 0.843 | 0.07001 | -0.008 | 12.036
10 | 0.862 | 0.07615 | -0.008 | 11.316
10.5 | 0.875 | 0.08241 | -0.008 | 10.623
11 | 0.884 | 0.08955 | -0.008 | 9.867
11.5 | 0.886 | 0.09826 | -0.009 | 9.014
12 | 0.882 | 0.10582 | -0.009 | 8.331
12.5 | 0.871 | 0.11554 | -0.009 | 7.542
13 | 0.855 | 0.12546 | -0.01 | 6.815
13.5 | 0.833 | 0.14015 | -0.01 | 5.94
14 | 0.804 | 0.15024 | -0.011 | 5.352
14.5 | 0.77 | 0.16725 | -0.011 | 4.605
15 | 0.731 | 0.1631 | -0.012 | 4.484
15.5 | 0.687 | 0.20617 | -0.012 | 3.334
16 | 0.639 | 0.19239 | -0.013 | 3.324
16.5 | 0.587 | 0.20509 | -0.013 | 2.864

## 14. Re 100k Mach 0.25 (2)
BIGFOIL.COM POLAR EXPORT
GA 40-016
GA 40-016 |  |  |  | Cl Max: | 0.925 | at alpha= | 9 | deg
XFOIL ncrit=9 |  |  |  | L/D Max: | 29.9684 | at alpha= | 6 | deg
Re: | 100000 |  |  | Cd Min: | 0.15213 | at alpha= | 14 | deg
Mach: | 0.25 |  |  | Cl=0 at alpha= | 1.8376 | deg
|  |  |  | @ Cl=0.1, Cd= | 0.036443
|  |  |  | @ Cl=0.4, Cd= | 0.035188
|  |  |  | @ Cl=0.6, Cd= | 0.15213
alpha (deg) | Cl | Cd | Cm | Cl/Cd
-14 | -0.4596 | 0.14313 | -0.0176 | -3.2111
-13.5 | -0.402 | 0.13344 | -0.0164 | -3.0126
-13 | -0.4181 | 0.12798 | -0.0201 | -3.2669
-12.5 | -0.6838 | 0.09123 | -0.0445 | -7.4953
-12 | -0.7186 | 0.07885 | -0.0494 | -9.1135
-11 | -0.8714 | 0.06122 | -0.0465 | -14.2339
-10.5 | -0.8863 | 0.05499 | -0.0416 | -16.1175
-10 | -0.8877 | 0.04898 | -0.037 | -18.1237
-9.5 | -0.9008 | 0.04527 | -0.0284 | -19.8984
-9 | -0.9281 | 0.04336 | -0.0167 | -21.4045
-8.5 | -0.9159 | 0.0393 | -0.0112 | -23.3053
-8 | -0.8807 | 0.03598 | -0.0086 | -24.4775
-7.5 | -0.7871 | 0.03185 | -0.0148 | -24.7127
-7 | -0.6908 | 0.02873 | -0.0213 | -24.0446
-6.5 | -0.6403 | 0.02606 | -0.0228 | -24.5702
-6 | -0.6629 | 0.02216 | -0.0141 | -29.9143
-5.5 | -0.6458 | 0.02341 | -0.0044 | -27.5865
-4.5 | -0.265 | 0.03773 | -0.0255 | -7.0236
-4 | -0.1929 | 0.03728 | -0.0293 | -5.1744
-3.5 | -0.1192 | 0.03661 | -0.0335 | -3.2559
-3 | -0.07 | 0.03622 | -0.0337 | -1.9326
-2.5 | -0.033 | 0.03582 | -0.0323 | -0.92127
-2 | -0.0178 | 0.03554 | -0.0275 | -0.50084
-1.5 | 0.0371 | 0.03513 | -0.0288 | 1.0561
-1 | 0.0442 | 0.03527 | -0.0225 | 1.2532
-0.5 | -0.0098 | 0.03548 | -0.0061 | -0.27621
0 | -0.0001 | 0.03558 | 0 | -0.0028106
0.5 | 0.0101 | 0.03549 | 0.0061 | 0.28459
1 | -0.0443 | 0.03527 | 0.0226 | -1.256
1.5 | -0.0368 | 0.03513 | 0.0288 | -1.0475
2 | 0.0177 | 0.03554 | 0.0276 | 0.49803
2.5 | 0.0334 | 0.03581 | 0.0322 | 0.9327
3 | 0.0699 | 0.0362 | 0.0338 | 1.9309
3.5 | 0.1195 | 0.0366 | 0.0335 | 3.265
4 | 0.1928 | 0.03726 | 0.0293 | 5.1744
4.5 | 0.2655 | 0.03771 | 0.0254 | 7.0406
5 | 0.3628 | 0.03697 | 0.0201 | 9.8134
5.5 | 0.6461 | 0.0234 | 0.0043 | 27.6111
6 | 0.6635 | 0.02214 | 0.014 | 29.9684
6.5 | 0.6408 | 0.02605 | 0.0227 | 24.5988
7 | 0.6913 | 0.02872 | 0.0213 | 24.0703
7.5 | 0.7873 | 0.03183 | 0.0148 | 24.7345
8 | 0.8811 | 0.03599 | 0.0086 | 24.4818
8.5 | 0.9156 | 0.03925 | 0.0113 | 23.3274
9 | 0.925 | 0.04312 | 0.0171 | 21.4518
9.5 | 0.8999 | 0.04521 | 0.0285 | 19.9049
10 | 0.8886 | 0.04901 | 0.0368 | 18.131
10.5 | 0.8867 | 0.05499 | 0.0416 | 16.1247
11 | 0.8687 | 0.06094 | 0.0468 | 14.255
12 | 0.7197 | 0.07887 | 0.0493 | 9.1251
12.5 | 0.6841 | 0.09131 | 0.0443 | 7.4921
13.5 | 0.5558 | 0.14385 | 0.0103 | 3.8637
14 | 0.5522 | 0.15213 | 0.0055 | 3.6298

## 15. Re 100k Mach 0.50 (1)
BIGFOIL.COM POLAR EXPORT
GA 40-016
GA 40-016 |  |  |  | Cl Max: | 1.12 | at alpha= | 20 | deg
JavaFoil+Calcfoil stall+Eppler ext transition |  |  |  | L/D Max: | 29.588 | at alpha= | 5 | deg
Re: | 100000 |  |  | Cd Min: | 0.01569 | at alpha= | 0 | deg
Mach: | 0.5 |  |  | Cl=0 at alpha= | 0 | deg
|  |  |  | @ Cl=0.1, Cd= | 0.015926
|  |  |  | @ Cl=0.4, Cd= | 0.017596
|  |  |  | @ Cl=0.6, Cd= | 0.021565
alpha (deg) | Cl | Cd | Cm | Cl/Cd
-20 | -1.12 | 0.35994 | 0.027 | -3.111
-19.5 | -1.093 | 0.3665 | 0.026 | -2.982
-19 | -1.066 | 0.34197 | 0.026 | -3.118
-18.5 | -1.039 | 0.35282 | 0.025 | -2.946
-18 | -1.012 | 0.33525 | 0.025 | -3.02
-17.5 | -0.985 | 0.31616 | 0.024 | -3.115
-17 | -0.954 | 0.28921 | 0.021 | -3.298
-16.5 | -0.926 | 0.28629 | 0.02 | -3.235
-16 | -0.899 | 0.28111 | 0.02 | -3.197
-15.5 | -0.872 | 0.27315 | 0.019 | -3.191
-15 | -0.844 | 0.27393 | 0.019 | -3.082
-14.5 | -0.817 | 0.27723 | 0.018 | -2.946
-14 | -0.789 | 0.23843 | 0.017 | -3.311
-13.5 | -0.762 | 0.23171 | 0.017 | -3.288
-13 | -0.732 | 0.21732 | 0.014 | -3.368
-12.5 | -0.704 | 0.20951 | 0.014 | -3.361
-12 | -0.677 | 0.19769 | 0.013 | -3.422
-11.5 | -0.649 | 0.19436 | 0.013 | -3.339
-11 | -0.621 | 0.19267 | 0.012 | -3.224
-10.5 | -0.593 | 0.18918 | 0.012 | -3.136
-10 | -0.565 | 0.15353 | 0.01 | -3.679
-9.5 | -0.537 | 0.15448 | 0.01 | -3.475
-9 | -0.509 | 0.13954 | 0.009 | -3.645
-8.5 | -0.481 | 0.08293 | 0.008 | -5.797
-8 | -0.634 | 0.08395 | 0.007 | -7.551
-7.5 | -0.71 | 0.06077 | 0.007 | -11.689
-7 | -0.713 | 0.05405 | 0.008 | -13.189
-6.5 | -0.69 | 0.04948 | 0.008 | -13.948
-6 | -0.653 | 0.04681 | 0.007 | -13.939
-5.5 | -0.61 | 0.04427 | 0.007 | -13.774
-5 | -0.671 | 0.02266 | 0.012 | -29.609
-4.5 | -0.61 | 0.02167 | 0.011 | -28.126
-4 | -0.546 | 0.02078 | 0.01 | -26.269
-3.5 | -0.467 | 0.01824 | 0.008 | -25.603
-3 | -0.403 | 0.01763 | 0.007 | -22.84
-2.5 | -0.338 | 0.0171 | 0.006 | -19.744
-2 | -0.272 | 0.01667 | 0.005 | -16.307
-1.5 | -0.205 | 0.01632 | 0.004 | -12.536
-1 | -0.137 | 0.01604 | 0.002 | -8.524
-0.5 | -0.069 | 0.01583 | 0.001 | -4.329
0 | 0 | 0.01569 | 0 | 0
0.5 | 0.069 | 0.01583 | -0.001 | 4.329
1 | 0.137 | 0.01604 | -0.002 | 8.524
1.5 | 0.205 | 0.01632 | -0.004 | 12.536
2 | 0.272 | 0.01667 | -0.005 | 16.307
2.5 | 0.338 | 0.0171 | -0.006 | 19.744
3 | 0.403 | 0.01762 | -0.007 | 22.857
3.5 | 0.467 | 0.01823 | -0.008 | 25.626
4 | 0.546 | 0.02073 | -0.01 | 26.33
4.5 | 0.61 | 0.02172 | -0.011 | 28.063
5 | 0.671 | 0.02267 | -0.012 | 29.588
5.5 | 0.61 | 0.0446 | -0.006 | 13.668
6 | 0.653 | 0.04723 | -0.007 | 13.818
6.5 | 0.69 | 0.05035 | -0.008 | 13.712
7 | 0.711 | 0.05493 | -0.006 | 12.937
7.5 | 0.71 | 0.06139 | -0.007 | 11.572
8 | 0.634 | 0.07935 | -0.007 | 7.989
8.5 | 0.481 | 0.08173 | -0.009 | 5.883
9 | 0.509 | 0.13954 | -0.009 | 3.645
9.5 | 0.537 | 0.15448 | -0.01 | 3.475
10 | 0.565 | 0.16193 | -0.01 | 3.487
10.5 | 0.593 | 0.18716 | -0.012 | 3.17
11 | 0.621 | 0.19063 | -0.012 | 3.258
11.5 | 0.649 | 0.19575 | -0.013 | 3.315
12 | 0.677 | 0.19956 | -0.013 | 3.39
12.5 | 0.704 | 0.20732 | -0.014 | 3.397
13 | 0.732 | 0.21428 | -0.014 | 3.416
13.5 | 0.762 | 0.22622 | -0.017 | 3.368
14 | 0.789 | 0.25151 | -0.017 | 3.138
14.5 | 0.817 | 0.27769 | -0.018 | 2.941
15 | 0.844 | 0.27239 | -0.018 | 3.099
15.5 | 0.871 | 0.27328 | -0.019 | 3.189
16 | 0.899 | 0.2809 | -0.02 | 3.199
16.5 | 0.926 | 0.2852 | -0.02 | 3.247
17 | 0.954 | 0.29021 | -0.021 | 3.287
17.5 | 0.985 | 0.30794 | -0.024 | 3.198
18 | 1.012 | 0.33481 | -0.024 | 3.024
18.5 | 1.039 | 0.35239 | -0.025 | 2.949
19 | 1.066 | 0.34177 | -0.026 | 3.12
19.5 | 1.093 | 0.36834 | -0.026 | 2.967
20 | 1.12 | 0.36002 | -0.027 | 3.11

## 16. Re 100k Mach 0.50 (2)
BIGFOIL.COM POLAR EXPORT
GA 40-016
GA 40-016 |  |  |  | Cl Max: | 0.8075 | at alpha= | 8 | deg
XFOIL ncrit=9 |  |  |  | L/D Max: | 20.6177 | at alpha= | 6 | deg
Re: | 100000 |  |  | Cd Min: | 0.13048 | at alpha= | -13 | deg
Mach: | 0.5 |  |  | Cl=0 at alpha= | 2.1633 | deg
|  |  |  | @ Cl=0.1, Cd= | 0.040479
|  |  |  | @ Cl=0.4, Cd= | 0.13019
|  |  |  | @ Cl=0.6, Cd= | 0.13019
alpha (deg) | Cl | Cd | Cm | Cl/Cd
-13 | -0.3582 | 0.13048 | -0.0242 | -2.7452
-12 | -0.4077 | 0.10622 | -0.0413 | -3.8383
-11 | -0.5911 | 0.08414 | -0.055 | -7.0252
-10.5 | -0.6251 | 0.07224 | -0.0614 | -8.6531
-10 | -0.6621 | 0.06216 | -0.0653 | -10.6515
-9.5 | -0.6949 | 0.05409 | -0.066 | -12.8471
-9 | -0.7271 | 0.04845 | -0.0624 | -15.0072
-8.5 | -0.7769 | 0.0468 | -0.0508 | -16.6004
-8 | -0.8068 | 0.04385 | -0.0424 | -18.3991
-7.5 | -0.7333 | 0.03771 | -0.0461 | -19.4458
-7 | -0.6233 | 0.03388 | -0.0498 | -18.3973
-6.5 | -0.5445 | 0.03164 | -0.0508 | -17.2092
-6 | -0.5498 | 0.02673 | -0.0483 | -20.5686
-5.5 | -0.5336 | 0.02879 | -0.0367 | -18.5342
-5 | -0.2741 | 0.04104 | -0.0438 | -6.6788
-4.5 | -0.2046 | 0.04117 | -0.0444 | -4.9696
-4 | -0.1422 | 0.041 | -0.0446 | -3.4683
-3.5 | -0.1247 | 0.04064 | -0.0395 | -3.0684
-3 | -0.0747 | 0.04034 | -0.0386 | -1.8518
-2.5 | -0.0289 | 0.03989 | -0.0375 | -0.72449
-2 | 0.0148 | 0.03998 | -0.0357 | 0.37019
-1.5 | 0.0372 | 0.04004 | -0.0309 | 0.92907
-1 | 0.0539 | 0.03983 | -0.0255 | 1.3533
-0.5 | 0.0149 | 0.0404 | -0.011 | 0.36881
0 | -0.0002 | 0.04073 | 0 | -0.0049104
0.5 | -0.0133 | 0.0404 | 0.0107 | -0.32921
1 | -0.0541 | 0.03983 | 0.0256 | -1.3583
1.5 | -0.0375 | 0.04003 | 0.031 | -0.9368
2 | -0.0146 | 0.03998 | 0.0356 | -0.36518
2.5 | 0.0301 | 0.03988 | 0.0373 | 0.75476
3 | 0.0742 | 0.04032 | 0.0387 | 1.8403
3.5 | 0.1244 | 0.04063 | 0.0396 | 3.0618
4 | 0.1424 | 0.04098 | 0.0446 | 3.4749
4.5 | 0.2049 | 0.04115 | 0.0443 | 4.9793
5 | 0.2746 | 0.04102 | 0.0437 | 6.6943
5.5 | 0.5348 | 0.02876 | 0.0365 | 18.5953
6 | 0.5507 | 0.02671 | 0.0482 | 20.6177
6.5 | 0.545 | 0.03162 | 0.0507 | 17.2359
7 | 0.624 | 0.03387 | 0.0497 | 18.4234
7.5 | 0.7338 | 0.0377 | 0.0461 | 19.4642
8 | 0.8075 | 0.04391 | 0.0423 | 18.3899
8.5 | 0.779 | 0.04687 | 0.0506 | 16.6204
9 | 0.7269 | 0.04845 | 0.0624 | 15.0031
9.5 | 0.6951 | 0.05413 | 0.0659 | 12.8413
10 | 0.6631 | 0.06215 | 0.0652 | 10.6693
10.5 | 0.6261 | 0.07224 | 0.0613 | 8.6669
11 | 0.5918 | 0.08419 | 0.0549 | 7.0293
12 | 0.4072 | 0.10604 | 0.0413 | 3.8401
13 | 0.3572 | 0.13019 | 0.0242 | 2.7437

## 17. Re 250k Mach 0.00 (1)
BIGFOIL.COM POLAR EXPORT
GA 40-016
GA 40-016 |  |  |  | Cl Max: | 0.977 | at alpha= | 9 | deg
JavaFoil+Calcfoil stall+Eppler ext transition |  |  |  | L/D Max: | 47.482 | at alpha= | 4 | deg
Re: | 250000 |  |  | Cd Min: | 0.00907 | at alpha= | 0 | deg
Mach: | 0 |  |  | Cl=0 at alpha= | 0 | deg
|  |  |  | @ Cl=0.1, Cd= | 0.0091084
|  |  |  | @ Cl=0.4, Cd= | 0.0099905
|  |  |  | @ Cl=0.6, Cd= | 0.015114
alpha (deg) | Cl | Cd | Cm | Cl/Cd
-14 | -0.971 | 0.11112 | 0.011 | -8.74
-13.5 | -0.97 | 0.10373 | 0.01 | -9.356
-13 | -0.966 | 0.09735 | 0.01 | -9.927
-12.5 | -0.959 | 0.09102 | 0.01 | -10.539
-12 | -0.95 | 0.08621 | 0.011 | -11.021
-11.5 | -0.936 | 0.08109 | 0.01 | -11.542
-11 | -0.919 | 0.07567 | 0.011 | -12.149
-10.5 | -0.899 | 0.07041 | 0.01 | -12.768
-10 | -0.875 | 0.06603 | 0.01 | -13.253
-9.5 | -0.848 | 0.06169 | 0.01 | -13.754
-9 | -0.977 | 0.02127 | 0.019 | -45.943
-8.5 | -0.94 | 0.02017 | 0.018 | -46.585
-8 | -0.899 | 0.01919 | 0.017 | -46.84
-7.5 | -0.855 | 0.01856 | 0.016 | -46.058
-7 | -0.808 | 0.01751 | 0.015 | -46.147
-6.5 | -0.758 | 0.01676 | 0.014 | -45.254
-6 | -0.707 | 0.01599 | 0.013 | -44.216
-5.5 | -0.653 | 0.01575 | 0.012 | -41.477
-5 | -0.598 | 0.01509 | 0.011 | -39.637
-4.5 | -0.541 | 0.01467 | 0.01 | -36.876
-4 | -0.483 | 0.01017 | 0.009 | -47.482
-3.5 | -0.425 | 0.01016 | 0.008 | -41.864
-3 | -0.366 | 0.00976 | 0.007 | -37.523
-2.5 | -0.306 | 0.00968 | 0.006 | -31.628
-2 | -0.245 | 0.00932 | 0.004 | -26.34
-1.5 | -0.184 | 0.00927 | 0.003 | -19.863
-1 | -0.123 | 0.00918 | 0.002 | -13.377
-0.5 | -0.061 | 0.00914 | 0.001 | -6.716
0 | 0 | 0.00907 | 0 | 0
0.5 | 0.062 | 0.00909 | -0.001 | 6.821
1 | 0.124 | 0.00912 | -0.002 | 13.587
1.5 | 0.186 | 0.00921 | -0.003 | 20.183
2 | 0.248 | 0.00926 | -0.004 | 26.771
2.5 | 0.309 | 0.00961 | -0.006 | 32.165
3 | 0.366 | 0.00976 | -0.007 | 37.523
3.5 | 0.425 | 0.01016 | -0.008 | 41.864
4 | 0.483 | 0.01017 | -0.009 | 47.482
4.5 | 0.541 | 0.01467 | -0.01 | 36.876
5 | 0.598 | 0.01509 | -0.011 | 39.637
5.5 | 0.653 | 0.01575 | -0.012 | 41.477
6 | 0.707 | 0.01599 | -0.013 | 44.216
6.5 | 0.758 | 0.01676 | -0.014 | 45.254
7 | 0.808 | 0.01751 | -0.015 | 46.147
7.5 | 0.855 | 0.01856 | -0.016 | 46.058
8 | 0.899 | 0.01919 | -0.017 | 46.84
8.5 | 0.94 | 0.02017 | -0.018 | 46.585
9 | 0.977 | 0.02127 | -0.019 | 45.943
9.5 | 0.848 | 0.06169 | -0.01 | 13.754
10 | 0.875 | 0.06603 | -0.01 | 13.253
10.5 | 0.899 | 0.07041 | -0.01 | 12.768
11 | 0.919 | 0.07567 | -0.011 | 12.149
11.5 | 0.936 | 0.08109 | -0.01 | 11.542
12 | 0.95 | 0.08621 | -0.011 | 11.021
12.5 | 0.959 | 0.09102 | -0.009 | 10.539
13 | 0.966 | 0.09735 | -0.01 | 9.927
13.5 | 0.97 | 0.10373 | -0.01 | 9.356
14 | 0.971 | 0.11112 | -0.01 | 8.74

## 18. Re 250k Mach 0.00 (2)
BIGFOIL.COM POLAR EXPORT
GA 40-016
GA 40-016 |  |  |  | Cl Max: | 1.0094 | at alpha= | 12 | deg
XFOIL ncrit=9 |  |  |  | L/D Max: | 49.3985 | at alpha= | 5.5 | deg
Re: | 250000 |  |  | Cd Min: | 0.17947 | at alpha= | 17 | deg
Mach: | 0 |  |  | Cl=0 at alpha= | 0 | deg
|  |  |  | @ Cl=0.1, Cd= | 0.013718
|  |  |  | @ Cl=0.4, Cd= | 0.01371
|  |  |  | @ Cl=0.6, Cd= | 0.018048
alpha (deg) | Cl | Cd | Cm | Cl/Cd
-17 | -0.6516 | 0.17936 | 0.0085 | -3.6329
-16.5 | -0.6247 | 0.17519 | 0.0082 | -3.5658
-16 | -0.6139 | 0.16764 | 0.0041 | -3.662
-15.5 | -0.6288 | 0.15329 | -0.005 | -4.102
-15 | -0.6085 | 0.14813 | -0.0061 | -4.1079
-14.5 | -0.6621 | 0.12437 | -0.0241 | -5.3236
-14 | -0.6476 | 0.11786 | -0.0238 | -5.4947
-13.5 | -0.636 | 0.11186 | -0.0253 | -5.6857
-12.5 | -1.0074 | 0.04925 | -0.0389 | -20.4548
-12 | -1.0109 | 0.04439 | -0.0344 | -22.7731
-11.5 | -0.9781 | 0.03823 | -0.0341 | -25.5846
-11 | -0.9446 | 0.03545 | -0.033 | -26.646
-10.5 | -0.9062 | 0.03191 | -0.0319 | -28.3986
-10 | -0.8501 | 0.02862 | -0.0328 | -29.703
-9.5 | -0.801 | 0.0266 | -0.0331 | -30.1128
-9 | -0.7402 | 0.02452 | -0.0353 | -30.1876
-8.5 | -0.6725 | 0.02246 | -0.0399 | -29.9421
-8 | -0.6317 | 0.0205 | -0.0397 | -30.8146
-7.5 | -0.609 | 0.01937 | -0.0353 | -31.4404
-7 | -0.5983 | 0.01787 | -0.0288 | -33.4807
-6.5 | -0.5896 | 0.01653 | -0.0215 | -35.6685
-6 | -0.6031 | 0.01354 | -0.0116 | -44.5421
-5.5 | -0.5914 | 0.01197 | -0.0043 | -49.4069
-5 | -0.5444 | 0.01214 | -0.0024 | -44.8435
-4.5 | -0.4941 | 0.01238 | -0.0011 | -39.9111
-4 | -0.4416 | 0.01302 | 0.0002 | -33.9171
-3.5 | -0.3856 | 0.01395 | 0.0017 | -27.6416
-3 | -0.3314 | 0.01405 | 0.0018 | -23.5872
-2.5 | -0.2763 | 0.01404 | 0.0019 | -19.6795
-2 | -0.2216 | 0.01392 | 0.0015 | -15.9195
-1.5 | -0.1658 | 0.01384 | 0.0013 | -11.9798
-1 | -0.1116 | 0.01372 | 0.0008 | -8.1341
-0.5 | -0.0553 | 0.01371 | 0.0004 | -4.0336
0 | 0 | 0.01367 | 0 | 0
0.5 | 0.0552 | 0.01371 | -0.0004 | 4.0263
1 | 0.1115 | 0.01372 | -0.0008 | 8.1268
1.5 | 0.1657 | 0.01384 | -0.0013 | 11.9725
2 | 0.2215 | 0.01392 | -0.0015 | 15.9124
2.5 | 0.2763 | 0.01404 | -0.0019 | 19.6795
3 | 0.3313 | 0.01405 | -0.0018 | 23.5801
3.5 | 0.3856 | 0.01395 | -0.0017 | 27.6416
4 | 0.4415 | 0.01302 | -0.0002 | 33.9094
4.5 | 0.4941 | 0.01238 | 0.0011 | 39.9111
5 | 0.5443 | 0.01214 | 0.0025 | 44.8353
5.5 | 0.5913 | 0.01197 | 0.0043 | 49.3985
6 | 0.6032 | 0.01353 | 0.0116 | 44.5824
6.5 | 0.5899 | 0.01652 | 0.0214 | 35.7082
7 | 0.5986 | 0.01787 | 0.0287 | 33.4975
7.5 | 0.6101 | 0.01933 | 0.0351 | 31.5623
8 | 0.6319 | 0.02051 | 0.0396 | 30.8094
8.5 | 0.673 | 0.02246 | 0.0398 | 29.9644
9 | 0.7406 | 0.02457 | 0.0353 | 30.1425
9.5 | 0.801 | 0.02658 | 0.0331 | 30.1354
10 | 0.8524 | 0.0287 | 0.0325 | 29.7003
10.5 | 0.9063 | 0.03189 | 0.0319 | 28.4196
11 | 0.9451 | 0.03548 | 0.0329 | 26.6375
11.5 | 0.9765 | 0.03849 | 0.0343 | 25.3702
12 | 1.0094 | 0.04377 | 0.0347 | 23.0615
12.5 | 1.0089 | 0.05009 | 0.0384 | 20.1417
13.5 | 0.6376 | 0.11175 | 0.0253 | 5.7056
14 | 0.6673 | 0.11258 | 0.0278 | 5.9273
14.5 | 0.6536 | 0.12668 | 0.022 | 5.1595
15 | 0.6083 | 0.14861 | 0.0056 | 4.0933
15.5 | 0.6297 | 0.15344 | 0.0048 | 4.1039
16 | 0.6139 | 0.16805 | -0.0046 | 3.6531
16.5 | 0.6255 | 0.17545 | -0.0084 | 3.5651
17 | 0.6533 | 0.17947 | -0.0085 | 3.6402

## 19. Re 250k Mach 0.10 (1)
BIGFOIL.COM POLAR EXPORT
GA 40-016
GA 40-016 |  |  |  | Cl Max: | 0.978 | at alpha= | 9 | deg
JavaFoil+Calcfoil stall+Eppler ext transition |  |  |  | L/D Max: | 47.551 | at alpha= | 4 | deg
Re: | 250000 |  |  | Cd Min: | 0.00912 | at alpha= | 0.5 | deg
Mach: | 0.1 |  |  | Cl=0 at alpha= | 0 | deg
|  |  |  | @ Cl=0.1, Cd= | 0.0091381
|  |  |  | @ Cl=0.4, Cd= | 0.01003
|  |  |  | @ Cl=0.6, Cd= | 0.015192
alpha (deg) | Cl | Cd | Cm | Cl/Cd
-14 | -0.954 | 0.11163 | 0.01 | -8.547
-13.5 | -0.956 | 0.10541 | 0.01 | -9.072
-13 | -0.955 | 0.09806 | 0.01 | -9.741
-12.5 | -0.95 | 0.092 | 0.01 | -10.33
-12 | -0.942 | 0.08612 | 0.009 | -10.938
-11.5 | -0.931 | 0.08205 | 0.01 | -11.351
-11 | -0.916 | 0.07631 | 0.01 | -12.004
-10.5 | -0.897 | 0.07119 | 0.01 | -12.602
-10 | -0.874 | 0.06654 | 0.01 | -13.141
-9.5 | -0.849 | 0.062 | 0.01 | -13.689
-9 | -0.978 | 0.02149 | 0.019 | -45.515
-8.5 | -0.941 | 0.02034 | 0.018 | -46.283
-8 | -0.901 | 0.01937 | 0.017 | -46.502
-7.5 | -0.857 | 0.01873 | 0.016 | -45.762
-7 | -0.811 | 0.01761 | 0.015 | -46.045
-6.5 | -0.761 | 0.01685 | 0.014 | -45.178
-6 | -0.71 | 0.01619 | 0.013 | -43.829
-5.5 | -0.656 | 0.01582 | 0.012 | -41.469
-5 | -0.601 | 0.0152 | 0.011 | -39.515
-4.5 | -0.544 | 0.01474 | 0.01 | -36.87
-4 | -0.485 | 0.0102 | 0.009 | -47.551
-3.5 | -0.427 | 0.01019 | 0.008 | -41.905
-3 | -0.368 | 0.00984 | 0.007 | -37.397
-2.5 | -0.308 | 0.00974 | 0.006 | -31.591
-2 | -0.247 | 0.00936 | 0.005 | -26.364
-1.5 | -0.185 | 0.00925 | 0.003 | -20.013
-1 | -0.123 | 0.00921 | 0.002 | -13.404
-0.5 | -0.062 | 0.00918 | 0.001 | -6.725
0 | 0 | 0.00916 | 0 | 0
0.5 | 0.062 | 0.00912 | -0.001 | 6.83
1 | 0.125 | 0.00915 | -0.002 | 13.618
1.5 | 0.187 | 0.00919 | -0.003 | 20.336
2 | 0.249 | 0.0093 | -0.005 | 26.795
2.5 | 0.311 | 0.00967 | -0.006 | 32.126
3 | 0.368 | 0.00984 | -0.007 | 37.397
3.5 | 0.427 | 0.01019 | -0.008 | 41.905
4 | 0.485 | 0.0102 | -0.009 | 47.551
4.5 | 0.544 | 0.01474 | -0.01 | 36.87
5 | 0.601 | 0.0152 | -0.011 | 39.515
5.5 | 0.656 | 0.01582 | -0.012 | 41.469
6 | 0.71 | 0.01619 | -0.013 | 43.829
6.5 | 0.761 | 0.01685 | -0.014 | 45.178
7 | 0.811 | 0.01761 | -0.015 | 46.045
7.5 | 0.857 | 0.01873 | -0.016 | 45.762
8 | 0.901 | 0.01937 | -0.017 | 46.502
8.5 | 0.941 | 0.02034 | -0.018 | 46.283
9 | 0.978 | 0.02149 | -0.019 | 45.515
9.5 | 0.849 | 0.062 | -0.01 | 13.689
10 | 0.874 | 0.06654 | -0.01 | 13.141
10.5 | 0.897 | 0.07119 | -0.01 | 12.602
11 | 0.916 | 0.07631 | -0.01 | 12.004
11.5 | 0.931 | 0.08205 | -0.01 | 11.351
12 | 0.942 | 0.08612 | -0.009 | 10.938
12.5 | 0.95 | 0.092 | -0.009 | 10.33
13 | 0.955 | 0.09806 | -0.01 | 9.741
13.5 | 0.956 | 0.10541 | -0.01 | 9.072
14 | 0.954 | 0.11163 | -0.01 | 8.547

## 20. Re 250k Mach 0.10 (2)
BIGFOIL.COM POLAR EXPORT
GA 40-016
GA 40-016 |  |  |  | Cl Max: | 0.9942 | at alpha= | 12 | deg
XFOIL ncrit=9 |  |  |  | L/D Max: | 49.4505 | at alpha= | 5.5 | deg
Re: | 250000 |  |  | Cd Min: | 0.1807 | at alpha= | 17 | deg
Mach: | 0.1 |  |  | Cl=0 at alpha= | 0 | deg
|  |  |  | @ Cl=0.1, Cd= | 0.013786
|  |  |  | @ Cl=0.4, Cd= | 0.01381
|  |  |  | @ Cl=0.6, Cd= | 0.018464
alpha (deg) | Cl | Cd | Cm | Cl/Cd
-17 | -0.6504 | 0.18057 | 0.0091 | -3.6019
-16.5 | -0.6235 | 0.17621 | 0.0087 | -3.5384
-16 | -0.6135 | 0.16844 | 0.0043 | -3.6422
-15.5 | -0.6257 | 0.1548 | -0.0043 | -4.042
-15 | -0.6053 | 0.1495 | -0.0056 | -4.0488
-14.5 | -0.6542 | 0.12703 | -0.0228 | -5.15
-14 | -0.6359 | 0.12156 | -0.0217 | -5.2312
-13.5 | -0.6236 | 0.11546 | -0.0233 | -5.401
-13 | -0.6945 | 0.09086 | -0.0395 | -7.6436
-12.5 | -0.9868 | 0.05007 | -0.0419 | -19.7084
-12 | -0.9959 | 0.0451 | -0.0374 | -22.082
-11.5 | -0.9715 | 0.03925 | -0.0361 | -24.7516
-11 | -0.9407 | 0.03635 | -0.0347 | -25.879
-10.5 | -0.9061 | 0.0326 | -0.0333 | -27.7945
-10 | -0.867 | 0.02987 | -0.0321 | -29.0258
-9.5 | -0.8022 | 0.02697 | -0.0341 | -29.7442
-9 | -0.74 | 0.02491 | -0.0365 | -29.7069
-8.5 | -0.6715 | 0.02273 | -0.0409 | -29.5425
-8 | -0.6301 | 0.02077 | -0.0407 | -30.337
-7.5 | -0.6077 | 0.01957 | -0.0362 | -31.0526
-7 | -0.5966 | 0.01804 | -0.0299 | -33.071
-6.5 | -0.5877 | 0.01671 | -0.0226 | -35.1706
-6 | -0.5997 | 0.01388 | -0.0128 | -43.2061
-5.5 | -0.5939 | 0.01201 | -0.0047 | -49.4505
-5 | -0.5476 | 0.01217 | -0.0026 | -44.9959
-4.5 | -0.4965 | 0.01243 | -0.0012 | -39.9437
-4 | -0.4433 | 0.01307 | 0 | -33.9174
-3.5 | -0.3877 | 0.01401 | 0.0017 | -27.6731
-3 | -0.3332 | 0.01411 | 0.0018 | -23.6145
-2.5 | -0.2773 | 0.01413 | 0.0019 | -19.6249
-2 | -0.2228 | 0.01399 | 0.0015 | -15.9257
-1.5 | -0.1664 | 0.01391 | 0.0013 | -11.9626
-1 | -0.1123 | 0.01379 | 0.0008 | -8.1436
-0.5 | -0.0555 | 0.01377 | 0.0005 | -4.0305
0 | 0 | 0.01376 | 0 | 0
0.5 | 0.0555 | 0.01377 | -0.0004 | 4.0305
1 | 0.1123 | 0.01379 | -0.0008 | 8.1436
1.5 | 0.1664 | 0.01391 | -0.0013 | 11.9626
2 | 0.2228 | 0.01399 | -0.0015 | 15.9257
2.5 | 0.2773 | 0.01413 | -0.0019 | 19.6249
3 | 0.3332 | 0.01411 | -0.0017 | 23.6145
3.5 | 0.3877 | 0.01402 | -0.0016 | 27.6534
4 | 0.4433 | 0.01307 | 0 | 33.9174
4.5 | 0.4965 | 0.01243 | 0.0012 | 39.9437
5 | 0.5475 | 0.01217 | 0.0027 | 44.9877
5.5 | 0.5939 | 0.01201 | 0.0047 | 49.4505
6 | 0.5998 | 0.01388 | 0.0128 | 43.2133
6.5 | 0.5881 | 0.0167 | 0.0225 | 35.2156
7 | 0.5969 | 0.01804 | 0.0298 | 33.0876
7.5 | 0.6081 | 0.01957 | 0.0361 | 31.0731
8 | 0.6303 | 0.02078 | 0.0406 | 30.3321
8.5 | 0.6721 | 0.02273 | 0.0408 | 29.5689
9 | 0.7407 | 0.02498 | 0.0365 | 29.6517
9.5 | 0.8022 | 0.02695 | 0.0341 | 29.7662
10 | 0.8664 | 0.02983 | 0.0321 | 29.0446
10.5 | 0.9063 | 0.03259 | 0.0333 | 27.8091
11 | 0.9413 | 0.03638 | 0.0347 | 25.8741
11.5 | 0.968 | 0.03957 | 0.0365 | 24.463
12 | 0.9942 | 0.04457 | 0.0377 | 22.3065
12.5 | 0.9897 | 0.05082 | 0.0413 | 19.4746
13.5 | 0.8535 | 0.07094 | 0.0472 | 12.0313
14 | 0.8168 | 0.0817 | 0.0443 | 9.9976
14.5 | 0.603 | 0.14045 | 0.0102 | 4.2933
15 | 0.6052 | 0.14994 | 0.0051 | 4.0363
15.5 | 0.6265 | 0.15495 | 0.0041 | 4.0432
16 | 0.6131 | 0.16893 | -0.0048 | 3.6293
16.5 | 0.6244 | 0.17647 | -0.0089 | 3.5383
17 | 0.652 | 0.1807 | -0.0091 | 3.6082

## 21. Re 250k Mach 0.25 (1)
BIGFOIL.COM POLAR EXPORT
GA 40-016
GA 40-016 |  |  |  | Cl Max: | 0.947 | at alpha= | 8.5 | deg
JavaFoil+Calcfoil stall+Eppler ext transition |  |  |  | L/D Max: | 47.291 | at alpha= | 4 | deg
Re: | 250000 |  |  | Cd Min: | 0.00923 | at alpha= | 0 | deg
Mach: | 0.25 |  |  | Cl=0 at alpha= | 0 | deg
|  |  |  | @ Cl=0.1, Cd= | 0.0092444
|  |  |  | @ Cl=0.4, Cd= | 0.010099
|  |  |  | @ Cl=0.6, Cd= | 0.015478
alpha (deg) | Cl | Cd | Cm | Cl/Cd
-13.5 | -0.833 | 0.11645 | 0.011 | -7.15
-13 | -0.855 | 0.10764 | 0.01 | -7.944
-12.5 | -0.871 | 0.09922 | 0.01 | -8.783
-12 | -0.882 | 0.09176 | 0.009 | -9.608
-11.5 | -0.886 | 0.08479 | 0.009 | -10.446
-11 | -0.884 | 0.07927 | 0.009 | -11.147
-10.5 | -0.877 | 0.07346 | 0.01 | -11.94
-10 | -0.863 | 0.06858 | 0.01 | -12.589
-9.5 | -0.845 | 0.0643 | 0.01 | -13.143
-9 | -0.823 | 0.05912 | 0.01 | -13.918
-8.5 | -0.947 | 0.02148 | 0.019 | -44.098
-8 | -0.911 | 0.02021 | 0.018 | -45.105
-7.5 | -0.87 | 0.01959 | 0.017 | -44.403
-7 | -0.825 | 0.01857 | 0.016 | -44.423
-6.5 | -0.777 | 0.0175 | 0.015 | -44.367
-6 | -0.725 | 0.01665 | 0.014 | -43.547
-5.5 | -0.671 | 0.01633 | 0.012 | -41.077
-5 | -0.615 | 0.0156 | 0.011 | -39.423
-4.5 | -0.557 | 0.01504 | 0.01 | -37.013
-4 | -0.496 | 0.0105 | 0.009 | -47.291
-3.5 | -0.437 | 0.01022 | 0.008 | -42.736
-3 | -0.376 | 0.01002 | 0.007 | -37.566
-2.5 | -0.315 | 0.00986 | 0.006 | -31.951
-2 | -0.253 | 0.00945 | 0.005 | -26.812
-1.5 | -0.19 | 0.0094 | 0.003 | -20.23
-1 | -0.127 | 0.0093 | 0.002 | -13.636
-0.5 | -0.063 | 0.00931 | 0.001 | -6.808
0 | 0 | 0.00923 | 0 | 0
0.5 | 0.064 | 0.00925 | -0.001 | 6.917
1 | 0.128 | 0.00924 | -0.002 | 13.857
1.5 | 0.192 | 0.00934 | -0.003 | 20.561
2 | 0.256 | 0.00939 | -0.005 | 27.258
2.5 | 0.315 | 0.00986 | -0.006 | 31.951
3 | 0.376 | 0.01002 | -0.007 | 37.566
3.5 | 0.437 | 0.01022 | -0.008 | 42.736
4 | 0.496 | 0.0105 | -0.009 | 47.291
4.5 | 0.557 | 0.01513 | -0.01 | 36.787
5 | 0.615 | 0.0156 | -0.011 | 39.423
5.5 | 0.671 | 0.01633 | -0.012 | 41.077
6 | 0.725 | 0.01665 | -0.013 | 43.547
6.5 | 0.777 | 0.0175 | -0.014 | 44.367
7 | 0.825 | 0.01857 | -0.016 | 44.423
7.5 | 0.87 | 0.01959 | -0.017 | 44.403
8 | 0.911 | 0.02021 | -0.018 | 45.105
8.5 | 0.947 | 0.02148 | -0.019 | 44.098
9 | 0.823 | 0.05912 | -0.01 | 13.918
9.5 | 0.845 | 0.0643 | -0.01 | 13.143
10 | 0.863 | 0.06858 | -0.009 | 12.589
10.5 | 0.877 | 0.07346 | -0.01 | 11.94
11 | 0.884 | 0.07927 | -0.009 | 11.147
11.5 | 0.886 | 0.08479 | -0.009 | 10.446
12 | 0.882 | 0.09176 | -0.009 | 9.608
12.5 | 0.871 | 0.09922 | -0.01 | 8.783
13 | 0.855 | 0.10764 | -0.01 | 7.944
13.5 | 0.833 | 0.11645 | -0.01 | 7.15

## 22. Re 250k Mach 0.25 (2)
BIGFOIL.COM POLAR EXPORT
GA 40-016
GA 40-016 |  |  |  | Cl Max: | 0.9003 | at alpha= | 11 | deg
XFOIL ncrit=9 |  |  |  | L/D Max: | 48.2678 | at alpha= | 5.5 | deg
Re: | 250000 |  |  | Cd Min: | 0.17091 | at alpha= | 16 | deg
Mach: | 0.25 |  |  | Cl=0 at alpha= | 0 | deg
|  |  |  | @ Cl=0.1, Cd= | 0.014223
|  |  |  | @ Cl=0.4, Cd= | 0.014324
|  |  |  | @ Cl=0.6, Cd= | 0.020733
alpha (deg) | Cl | Cd | Cm | Cl/Cd
-16 | -0.6282 | 0.17008 | 0.0013 | -3.6936
-15.5 | -0.6121 | 0.16186 | -0.0011 | -3.7817
-15 | -0.5924 | 0.15583 | -0.003 | -3.8016
-14.5 | -0.6243 | 0.13866 | -0.0171 | -4.5024
-14 | -0.704 | 0.09992 | -0.0348 | -7.0456
-13.5 | -0.7388 | 0.08588 | -0.0426 | -8.6027
-13 | -0.7863 | 0.07286 | -0.0487 | -10.7919
-12.5 | -0.834 | 0.06197 | -0.0513 | -13.4581
-12 | -0.8772 | 0.05264 | -0.0506 | -16.6641
-11.5 | -0.8946 | 0.04646 | -0.0482 | -19.2553
-11 | -0.8999 | 0.0416 | -0.0449 | -21.6322
-10.5 | -0.8906 | 0.03669 | -0.0417 | -24.2736
-10 | -0.8615 | 0.03262 | -0.0396 | -26.4102
-9.5 | -0.808 | 0.02915 | -0.0397 | -27.7187
-9 | -0.7399 | 0.0267 | -0.0428 | -27.7116
-8.5 | -0.6657 | 0.02424 | -0.0466 | -27.4629
-8 | -0.6215 | 0.02232 | -0.0458 | -27.845
-7.5 | -0.6 | 0.02083 | -0.0413 | -28.8046
-7 | -0.5872 | 0.01913 | -0.0353 | -30.6952
-6.5 | -0.5731 | 0.01759 | -0.0292 | -32.581
-6 | -0.58 | 0.01554 | -0.0196 | -37.323
-5.5 | -0.602 | 0.01247 | -0.0077 | -48.2759
-5 | -0.5627 | 0.01236 | -0.0039 | -45.5259
-4.5 | -0.5107 | 0.01267 | -0.0022 | -40.3078
-4 | -0.457 | 0.01316 | -0.0006 | -34.7264
-3.5 | -0.3998 | 0.01433 | 0.0011 | -27.8995
-3 | -0.3419 | 0.01455 | 0.0015 | -23.4983
-2.5 | -0.284 | 0.01458 | 0.0015 | -19.4787
-2 | -0.2287 | 0.01441 | 0.0014 | -15.8709
-1.5 | -0.171 | 0.01431 | 0.0011 | -11.9497
-1 | -0.114 | 0.01426 | 0.0007 | -7.9944
-0.5 | -0.0569 | 0.01411 | 0.0005 | -4.0326
0 | 0 | 0.0142 | 0 | 0
0.5 | 0.0569 | 0.01411 | -0.0004 | 4.0326
1 | 0.1139 | 0.01426 | -0.0007 | 7.9874
1.5 | 0.171 | 0.01431 | -0.0011 | 11.9497
2 | 0.2286 | 0.01441 | -0.0014 | 15.864
2.5 | 0.284 | 0.01458 | -0.0015 | 19.4787
3 | 0.3419 | 0.01455 | -0.0015 | 23.4983
3.5 | 0.3997 | 0.01433 | -0.0011 | 27.8925
4 | 0.457 | 0.01316 | 0.0006 | 34.7264
4.5 | 0.5106 | 0.01267 | 0.0022 | 40.2999
5 | 0.5626 | 0.01236 | 0.004 | 45.5178
5.5 | 0.6019 | 0.01247 | 0.0077 | 48.2678
6 | 0.5803 | 0.01554 | 0.0196 | 37.3423
6.5 | 0.5735 | 0.01758 | 0.0291 | 32.6223
7 | 0.5875 | 0.01913 | 0.0352 | 30.7109
7.5 | 0.6006 | 0.02081 | 0.0412 | 28.8611
8 | 0.6218 | 0.02232 | 0.0458 | 27.8584
8.5 | 0.6664 | 0.02422 | 0.0465 | 27.5145
9 | 0.7402 | 0.02668 | 0.0426 | 27.7436
9.5 | 0.8079 | 0.02913 | 0.0397 | 27.7343
10 | 0.8613 | 0.03258 | 0.0395 | 26.4365
10.5 | 0.8911 | 0.03668 | 0.0416 | 24.2939
11 | 0.9003 | 0.04164 | 0.0448 | 21.621
11.5 | 0.8929 | 0.04689 | 0.0482 | 19.0424
12 | 0.873 | 0.05327 | 0.0506 | 16.3882
12.5 | 0.8376 | 0.06158 | 0.0512 | 13.6018
13 | 0.7876 | 0.07278 | 0.0486 | 10.8217
13.5 | 0.7397 | 0.08589 | 0.0424 | 8.6122
14 | 0.6929 | 0.10235 | 0.0326 | 6.7699
14.5 | 0.6231 | 0.1393 | 0.0164 | 4.4731
15 | 0.5929 | 0.15612 | 0.0027 | 3.7977
15.5 | 0.6129 | 0.16204 | 0.0008 | 3.7824
16 | 0.6254 | 0.17091 | -0.0024 | 3.6592

## 23. Re 250k Mach 0.50 (1)
BIGFOIL.COM POLAR EXPORT
GA 40-016
GA 40-016 |  |  |  | Cl Max: | 1.12 | at alpha= | 20 | deg
JavaFoil+Calcfoil stall+Eppler ext transition |  |  |  | L/D Max: | 42.222 | at alpha= | 3.5 | deg
Re: | 250000 |  |  | Cd Min: | 0.01018 | at alpha= | -0.5 | deg
Mach: | 0.5 |  |  | Cl=0 at alpha= | 0 | deg
|  |  |  | @ Cl=0.1, Cd= | 0.01023
|  |  |  | @ Cl=0.4, Cd= | 0.011012
|  |  |  | @ Cl=0.6, Cd= | 0.017071
alpha (deg) | Cl | Cd | Cm | Cl/Cd
-20 | -1.12 | 0.27681 | 0.027 | -4.047
-19.5 | -1.093 | 0.27574 | 0.026 | -3.964
-19 | -1.066 | 0.26862 | 0.026 | -3.97
-18.5 | -1.039 | 0.25928 | 0.025 | -4.009
-18 | -1.012 | 0.25195 | 0.025 | -4.018
-17.5 | -0.987 | 0.25458 | 0.024 | -3.875
-17 | -0.955 | 0.22703 | 0.022 | -4.206
-16.5 | -0.927 | 0.22003 | 0.021 | -4.211
-16 | -0.899 | 0.21553 | 0.02 | -4.172
-15.5 | -0.872 | 0.20582 | 0.019 | -4.236
-15 | -0.844 | 0.205 | 0.019 | -4.119
-14.5 | -0.817 | 0.20073 | 0.018 | -4.069
-14 | -0.79 | 0.18718 | 0.017 | -4.218
-13.5 | -0.763 | 0.16876 | 0.017 | -4.519
-13 | -0.732 | 0.16214 | 0.015 | -4.515
-12.5 | -0.704 | 0.15624 | 0.014 | -4.508
-12 | -0.677 | 0.15175 | 0.013 | -4.459
-11.5 | -0.649 | 0.15001 | 0.013 | -4.326
-11 | -0.621 | 0.14266 | 0.012 | -4.354
-10.5 | -0.593 | 0.13933 | 0.012 | -4.259
-10 | -0.565 | 0.11783 | 0.01 | -4.794
-9.5 | -0.537 | 0.11769 | 0.01 | -4.562
-9 | -0.509 | 0.09549 | 0.009 | -5.327
-8.5 | -0.481 | 0.07042 | 0.009 | -6.831
-8 | -0.634 | 0.06906 | 0.007 | -9.18
-7.5 | -0.71 | 0.05421 | 0.007 | -13.105
-7 | -0.849 | 0.02239 | 0.017 | -37.891
-6.5 | -0.823 | 0.02142 | 0.016 | -38.421
-6 | -0.782 | 0.01963 | 0.015 | -39.838
-5.5 | -0.731 | 0.01864 | 0.014 | -39.235
-5 | -0.675 | 0.01764 | 0.013 | -38.253
-4.5 | -0.613 | 0.01705 | 0.011 | -35.963
-4 | -0.549 | 0.01627 | 0.01 | -33.734
-3.5 | -0.481 | 0.01141 | 0.009 | -42.2
-3 | -0.415 | 0.01108 | 0.008 | -37.45
-2.5 | -0.348 | 0.01081 | 0.006 | -32.153
-2 | -0.28 | 0.01059 | 0.005 | -26.406
-1.5 | -0.21 | 0.0104 | 0.004 | -20.217
-1 | -0.141 | 0.0103 | 0.003 | -13.652
-0.5 | -0.071 | 0.01018 | 0.001 | -6.927
0 | 0 | 0.01039 | 0 | 0
0.5 | 0.071 | 0.01018 | -0.001 | 6.927
1 | 0.141 | 0.0103 | -0.003 | 13.652
1.5 | 0.21 | 0.0104 | -0.004 | 20.217
2 | 0.28 | 0.01059 | -0.005 | 26.406
2.5 | 0.348 | 0.01081 | -0.006 | 32.153
3 | 0.415 | 0.01107 | -0.008 | 37.478
3.5 | 0.481 | 0.0114 | -0.009 | 42.222
4 | 0.549 | 0.01641 | -0.01 | 33.463
4.5 | 0.613 | 0.01724 | -0.011 | 35.554
5 | 0.675 | 0.01817 | -0.012 | 37.131
5.5 | 0.731 | 0.01921 | -0.014 | 38.064
6 | 0.782 | 0.02003 | -0.015 | 39.043
6.5 | 0.823 | 0.02172 | -0.016 | 37.883
7 | 0.718 | 0.04904 | -0.01 | 14.635
7.5 | 0.71 | 0.05463 | -0.007 | 13.004
8 | 0.635 | 0.06164 | -0.009 | 10.304
8.5 | 0.481 | 0.07124 | -0.009 | 6.752
9 | 0.509 | 0.09549 | -0.009 | 5.327
9.5 | 0.537 | 0.11769 | -0.01 | 4.562
10 | 0.565 | 0.12444 | -0.01 | 4.539
10.5 | 0.593 | 0.13798 | -0.012 | 4.3
11 | 0.621 | 0.1465 | -0.012 | 4.24
11.5 | 0.649 | 0.14959 | -0.013 | 4.338
12 | 0.677 | 0.15316 | -0.013 | 4.418
12.5 | 0.704 | 0.15469 | -0.014 | 4.553
13 | 0.732 | 0.16241 | -0.014 | 4.508
13.5 | 0.762 | 0.17609 | -0.017 | 4.33
14 | 0.789 | 0.18963 | -0.017 | 4.163
14.5 | 0.817 | 0.20103 | -0.018 | 4.063
15 | 0.844 | 0.2031 | -0.018 | 4.157
15.5 | 0.872 | 0.21161 | -0.019 | 4.12
16 | 0.899 | 0.21391 | -0.02 | 4.203
16.5 | 0.927 | 0.22252 | -0.021 | 4.164
17 | 0.955 | 0.2216 | -0.022 | 4.31
17.5 | 0.987 | 0.25111 | -0.024 | 3.929
18 | 1.012 | 0.25165 | -0.024 | 4.023
18.5 | 1.039 | 0.259 | -0.025 | 4.013
19 | 1.066 | 0.26854 | -0.026 | 3.971
19.5 | 1.093 | 0.27714 | -0.026 | 3.944
20 | 1.12 | 0.27696 | -0.027 | 4.045

## 24. Re 250k Mach 0.50 (2)
BIGFOIL.COM POLAR EXPORT
GA 40-016
GA 40-016 |  |  |  | Cl Max: | 0.7738 | at alpha= | 20 | deg
XFOIL ncrit=9 |  |  |  | L/D Max: | 41.2327 | at alpha= | 4.5 | deg
Re: | 250000 |  |  | Cd Min: | 0.25714 | at alpha= | 20 | deg
Mach: | 0.5 |  |  | Cl=0 at alpha= | 0 | deg
|  |  |  | @ Cl=0.1, Cd= | 0.016306
|  |  |  | @ Cl=0.4, Cd= | 0.016639
|  |  |  | @ Cl=0.6, Cd= | 0.028232
alpha (deg) | Cl | Cd | Cm | Cl/Cd
-20 | -0.7728 | 0.25646 | 0.0531 | -3.0133
-19.5 | -0.7672 | 0.24982 | 0.0435 | -3.071
-19 | -0.7334 | 0.23966 | 0.0419 | -3.0602
-18.5 | -0.7101 | 0.23204 | 0.0376 | -3.0602
-18 | -0.6937 | 0.22366 | 0.0311 | -3.1016
-17.5 | -0.678 | 0.21462 | 0.025 | -3.1591
-17 | -0.6503 | 0.20727 | 0.0223 | -3.1375
-16.5 | -0.6466 | 0.19884 | 0.0134 | -3.2519
-16 | -0.6206 | 0.18953 | 0.0104 | -3.2744
-15.5 | -0.596 | 0.18208 | 0.0073 | -3.2733
-15 | -0.5962 | 0.17238 | -0.0019 | -3.4586
-14.5 | -0.574 | 0.16336 | -0.0047 | -3.5137
-14 | -0.5511 | 0.15617 | -0.0075 | -3.5288
-13.5 | -0.5631 | 0.14337 | -0.018 | -3.9276
-13 | -0.5599 | 0.1264 | -0.0241 | -4.4296
-12.5 | -0.558 | 0.1158 | -0.0294 | -4.8187
-12 | -0.5744 | 0.10055 | -0.0381 | -5.7126
-11.5 | -0.6132 | 0.08274 | -0.05 | -7.4112
-11 | -0.6525 | 0.0689 | -0.0586 | -9.4702
-10.5 | -0.6847 | 0.05831 | -0.0635 | -11.7424
-10 | -0.7105 | 0.04961 | -0.0658 | -14.3217
-9.5 | -0.7255 | 0.04244 | -0.066 | -17.0947
-9 | -0.7006 | 0.03545 | -0.0693 | -19.763
-8.5 | -0.6579 | 0.03142 | -0.0679 | -20.9389
-8 | -0.6134 | 0.02902 | -0.0637 | -21.1371
-7.5 | -0.5769 | 0.02701 | -0.0589 | -21.3588
-7 | -0.5491 | 0.02496 | -0.054 | -21.9992
-6.5 | -0.5296 | 0.02274 | -0.0489 | -23.2894
-6 | -0.5208 | 0.02017 | -0.0428 | -25.8205
-5.5 | -0.533 | 0.01706 | -0.0342 | -31.2427
-5 | -0.5817 | 0.01419 | -0.0183 | -40.9937
-4.5 | -0.5652 | 0.01371 | -0.0087 | -41.2254
-4 | -0.5072 | 0.01432 | -0.0053 | -35.419
-3.5 | -0.4344 | 0.01631 | -0.0029 | -26.634
-3 | -0.3657 | 0.01693 | -0.0018 | -21.6007
-2.5 | -0.3077 | 0.01676 | -0.0009 | -18.3592
-2 | -0.2421 | 0.01676 | -0.0007 | -14.4451
-1.5 | -0.1845 | 0.01645 | -0.0001 | -11.2158
-1 | -0.1213 | 0.01642 | -0.0002 | -7.3873
-0.5 | -0.0618 | 0.0161 | 0.0001 | -3.8385
0 | 0 | 0.0163 | 0 | 0
0.5 | 0.0617 | 0.0161 | -0.0001 | 3.8323
1 | 0.1212 | 0.01642 | 0.0002 | 7.3812
1.5 | 0.1845 | 0.01644 | 0.0001 | 11.2226
2 | 0.2421 | 0.01676 | 0.0007 | 14.4451
2.5 | 0.3078 | 0.01675 | 0.0009 | 18.3761
3 | 0.3657 | 0.01693 | 0.0018 | 21.6007
3.5 | 0.434 | 0.01635 | 0.0029 | 26.5443
4 | 0.5071 | 0.01432 | 0.0053 | 35.412
4.5 | 0.5653 | 0.01371 | 0.0087 | 41.2327
5 | 0.581 | 0.01421 | 0.0184 | 40.8867
5.5 | 0.5332 | 0.01706 | 0.0341 | 31.2544
6 | 0.5213 | 0.02016 | 0.0427 | 25.8581
7 | 0.5497 | 0.02494 | 0.0539 | 22.0409
7.5 | 0.5776 | 0.02699 | 0.0588 | 21.4005
8 | 0.6142 | 0.02902 | 0.0637 | 21.1647
8.5 | 0.6582 | 0.03138 | 0.0678 | 20.9751
9 | 0.7005 | 0.03548 | 0.0692 | 19.7435
9.5 | 0.7263 | 0.04257 | 0.0658 | 17.0613
10 | 0.7115 | 0.04955 | 0.0656 | 14.3592
10.5 | 0.6857 | 0.0583 | 0.0634 | 11.7616
11 | 0.6538 | 0.06884 | 0.0585 | 9.4974
11.5 | 0.6146 | 0.08268 | 0.0498 | 7.4335
12 | 0.5753 | 0.10065 | 0.0379 | 5.7158
12.5 | 0.5591 | 0.11584 | 0.0292 | 4.8265
13 | 0.5612 | 0.1264 | 0.024 | 4.4399
13.5 | 0.5638 | 0.14349 | 0.0177 | 3.9292
14 | 0.5533 | 0.15589 | 0.0075 | 3.5493
14.5 | 0.5763 | 0.16332 | 0.0048 | 3.5287
15 | 0.5996 | 0.17233 | 0.0022 | 3.4794
15.5 | 0.597 | 0.18222 | -0.0075 | 3.2763
16 | 0.6225 | 0.1897 | -0.0104 | 3.2815
16.5 | 0.6478 | 0.19908 | -0.0135 | 3.254
17 | 0.6513 | 0.20754 | -0.0225 | 3.1382
17.5 | 0.6787 | 0.21494 | -0.0253 | 3.1576
18 | 0.6968 | 0.22403 | -0.0307 | 3.1103
18.5 | 0.7111 | 0.23243 | -0.0378 | 3.0594
19 | 0.734 | 0.24011 | -0.0423 | 3.0569
19.5 | 0.7674 | 0.25023 | -0.0439 | 3.0668
20 | 0.7738 | 0.25714 | -0.0535 | 3.0093

## 25. Re 500k Mach 0.00 (1)
BIGFOIL.COM POLAR EXPORT
GA 40-016
GA 40-016 |  |  |  | Cl Max: | 1.075 | at alpha= | 11 | deg
JavaFoil+Calcfoil stall+Eppler ext transition |  |  |  | L/D Max: | 65.808 | at alpha= | 4 | deg
Re: | 500000 |  |  | Cd Min: | 0.00704 | at alpha= | 0 | deg
Mach: | 0 |  |  | Cl=0 at alpha= | 0 | deg
|  |  |  | @ Cl=0.1, Cd= | 0.0071284
|  |  |  | @ Cl=0.4, Cd= | 0.0075303
|  |  |  | @ Cl=0.6, Cd= | 0.012914
alpha (deg) | Cl | Cd | Cm | Cl/Cd
-16 | -0.946 | 0.13057 | 0.012 | -7.244
-15.5 | -0.956 | 0.12236 | 0.012 | -7.812
-15 | -0.964 | 0.11556 | 0.011 | -8.34
-14.5 | -0.97 | 0.10964 | 0.013 | -8.852
-14 | -0.973 | 0.10268 | 0.013 | -9.477
-13.5 | -0.973 | 0.09671 | 0.013 | -10.066
-13 | -0.97 | 0.09055 | 0.013 | -10.713
-12.5 | -0.963 | 0.08528 | 0.013 | -11.293
-12 | -0.953 | 0.08005 | 0.013 | -11.908
-11.5 | -0.939 | 0.07574 | 0.012 | -12.393
-11 | -1.075 | 0.026 | 0.023 | -41.349
-10.5 | -1.071 | 0.02212 | 0.022 | -48.42
-10 | -1.046 | 0.02079 | 0.021 | -50.337
-9.5 | -1.016 | 0.01959 | 0.02 | -51.889
-9 | -0.982 | 0.01842 | 0.019 | -53.341
-8.5 | -0.944 | 0.01745 | 0.018 | -54.13
-8 | -0.903 | 0.01659 | 0.017 | -54.431
-7.5 | -0.859 | 0.01601 | 0.016 | -53.616
-7 | -0.812 | 0.0151 | 0.015 | -53.758
-6.5 | -0.762 | 0.01441 | 0.014 | -52.858
-6 | -0.71 | 0.01377 | 0.013 | -51.566
-5.5 | -0.656 | 0.01348 | 0.012 | -48.7
-5 | -0.601 | 0.01292 | 0.011 | -46.529
-4.5 | -0.544 | 0.01258 | 0.01 | -43.28
-4 | -0.487 | 0.00754 | 0.009 | -64.64
-3.5 | -0.427 | 0.00757 | 0.008 | -56.432
-3 | -0.367 | 0.00761 | 0.007 | -48.236
-2.5 | -0.306 | 0.00756 | 0.006 | -40.526
-2 | -0.246 | 0.00731 | 0.004 | -33.603
-1.5 | -0.184 | 0.00722 | 0.003 | -25.528
-1 | -0.123 | 0.00719 | 0.002 | -17.086
-0.5 | -0.061 | 0.00716 | 0.001 | -8.577
0 | 0 | 0.00704 | 0 | 0
0.5 | 0.062 | 0.00711 | -0.001 | 8.712
1 | 0.124 | 0.00714 | -0.002 | 17.359
1.5 | 0.186 | 0.00717 | -0.003 | 25.943
2 | 0.248 | 0.00726 | -0.004 | 34.157
2.5 | 0.309 | 0.0075 | -0.006 | 41.215
3 | 0.37 | 0.00755 | -0.007 | 49.075
3.5 | 0.431 | 0.00751 | -0.008 | 57.42
4 | 0.492 | 0.00748 | -0.009 | 65.808
4.5 | 0.544 | 0.01258 | -0.01 | 43.28
5 | 0.601 | 0.01292 | -0.011 | 46.529
5.5 | 0.656 | 0.01348 | -0.012 | 48.7
6 | 0.71 | 0.01377 | -0.013 | 51.566
6.5 | 0.762 | 0.01441 | -0.014 | 52.858
7 | 0.812 | 0.0151 | -0.015 | 53.758
7.5 | 0.859 | 0.01601 | -0.016 | 53.616
8 | 0.903 | 0.01659 | -0.017 | 54.431
8.5 | 0.944 | 0.01745 | -0.018 | 54.13
9 | 0.982 | 0.01842 | -0.019 | 53.341
9.5 | 1.016 | 0.01959 | -0.02 | 51.889
10 | 1.046 | 0.02079 | -0.021 | 50.337
10.5 | 1.071 | 0.02212 | -0.022 | 48.42
11 | 1.075 | 0.026 | -0.022 | 41.349
11.5 | 0.939 | 0.07574 | -0.012 | 12.393
12 | 0.953 | 0.08005 | -0.013 | 11.908
12.5 | 0.963 | 0.08528 | -0.013 | 11.293
13 | 0.97 | 0.09055 | -0.013 | 10.713
13.5 | 0.973 | 0.09671 | -0.013 | 10.066
14 | 0.973 | 0.10268 | -0.013 | 9.477
14.5 | 0.97 | 0.10964 | -0.013 | 8.852
15 | 0.964 | 0.11556 | -0.011 | 8.34
15.5 | 0.956 | 0.12236 | -0.011 | 7.812
16 | 0.946 | 0.13057 | -0.012 | 7.244

## 26. Re 500k Mach 0.00 (2)
BIGFOIL.COM POLAR EXPORT
GA 40-016
GA 40-016 |  |  |  | Cl Max: | 1.0601 | at alpha= | 14 | deg
XFOIL ncrit=9 |  |  |  | L/D Max: | 63.8426 | at alpha= | 5 | deg
Re: | 500000 |  |  | Cd Min: | 0.21428 | at alpha= | -19.5 | deg
Mach: | 0 |  |  | Cl=0 at alpha= | 0 | deg
|  |  |  | @ Cl=0.1, Cd= | 0.0086845
|  |  |  | @ Cl=0.4, Cd= | 0.0084908
|  |  |  | @ Cl=0.6, Cd= | 0.0132
alpha (deg) | Cl | Cd | Cm | Cl/Cd
-19.5 | -0.7066 | 0.21428 | 0.0314 | -3.2976
-19 | -0.695 | 0.20596 | 0.0271 | -3.3744
-18.5 | -0.6749 | 0.20106 | 0.0246 | -3.3567
-18 | -0.6588 | 0.19505 | 0.0211 | -3.3776
-17.5 | -0.6671 | 0.17973 | 0.0116 | -3.7117
-17 | -0.8718 | 0.10674 | -0.0238 | -8.1675
-16.5 | -0.9273 | 0.08837 | -0.0344 | -10.4934
-16 | -0.9758 | 0.07417 | -0.0411 | -13.1563
-15.5 | -1.0115 | 0.06366 | -0.0442 | -15.8891
-15 | -1.0348 | 0.0561 | -0.0451 | -18.4456
-14.5 | -1.0618 | 0.04858 | -0.0443 | -21.8567
-14 | -1.0559 | 0.04342 | -0.0431 | -24.3183
-13.5 | -1.0429 | 0.03987 | -0.0418 | -26.1575
-13 | -1.0244 | 0.03666 | -0.0403 | -27.9433
-12.5 | -1.0017 | 0.03378 | -0.0387 | -29.6536
-12 | -0.9743 | 0.03113 | -0.0371 | -31.2978
-11.5 | -0.9395 | 0.02858 | -0.0357 | -32.8726
-11 | -0.9074 | 0.02674 | -0.0345 | -33.9342
-10.5 | -0.8735 | 0.02503 | -0.0333 | -34.8981
-10 | -0.8245 | 0.02287 | -0.0352 | -36.0516
-9.5 | -0.7823 | 0.02127 | -0.0355 | -36.7795
-9 | -0.7541 | 0.02022 | -0.0322 | -37.2948
-8.5 | -0.7383 | 0.01839 | -0.0274 | -40.1468
-8 | -0.7128 | 0.01722 | -0.0235 | -41.3937
-7.5 | -0.6912 | 0.01596 | -0.0188 | -43.3083
-7 | -0.6654 | 0.01509 | -0.0143 | -44.0954
-6.5 | -0.6335 | 0.01418 | -0.0108 | -44.6756
-6 | -0.5992 | 0.01318 | -0.0076 | -45.4628
-5.5 | -0.58 | 0.01103 | -0.0027 | -52.5839
-5 | -0.5599 | 0.00877 | 0.0023 | -63.8426
-4.5 | -0.5098 | 0.00852 | 0.0032 | -59.8357
-4 | -0.4553 | 0.00846 | 0.0033 | -53.818
-3.5 | -0.4003 | 0.00849 | 0.0033 | -47.1496
-3 | -0.3457 | 0.00871 | 0.0037 | -39.69
-2.5 | -0.2892 | 0.00881 | 0.0034 | -32.8263
-2 | -0.2314 | 0.00877 | 0.0028 | -26.3854
-1.5 | -0.1738 | 0.00874 | 0.0022 | -19.8856
-1 | -0.1159 | 0.00869 | 0.0015 | -13.3372
-0.5 | -0.0579 | 0.00867 | 0.0007 | -6.6782
0 | 0 | 0.00869 | 0 | 0
0.5 | 0.0579 | 0.00867 | -0.0007 | 6.6782
1 | 0.1159 | 0.00869 | -0.0014 | 13.3372
1.5 | 0.1737 | 0.00874 | -0.0022 | 19.8741
2 | 0.2314 | 0.00877 | -0.0028 | 26.3854
2.5 | 0.2892 | 0.00881 | -0.0034 | 32.8263
3 | 0.3457 | 0.00871 | -0.0037 | 39.69
3.5 | 0.4002 | 0.00849 | -0.0033 | 47.1378
4 | 0.4552 | 0.00846 | -0.0032 | 53.8061
4.5 | 0.5098 | 0.00852 | -0.0032 | 59.8357
5 | 0.5599 | 0.00877 | -0.0023 | 63.8426
5.5 | 0.5799 | 0.01103 | 0.0027 | 52.5748
6 | 0.5993 | 0.01318 | 0.0076 | 45.4704
6.5 | 0.6336 | 0.01417 | 0.0108 | 44.7142
7 | 0.6654 | 0.01509 | 0.0143 | 44.0954
7.5 | 0.6919 | 0.01594 | 0.0187 | 43.4065
8 | 0.7126 | 0.01725 | 0.0236 | 41.3101
8.5 | 0.7387 | 0.01839 | 0.0273 | 40.1686
9 | 0.755 | 0.02019 | 0.0321 | 37.3947
9.5 | 0.7828 | 0.02126 | 0.0354 | 36.8203
10 | 0.825 | 0.02286 | 0.0351 | 36.0892
10.5 | 0.8741 | 0.02505 | 0.0332 | 34.8942
11 | 0.908 | 0.02674 | 0.0344 | 33.9566
11.5 | 0.9402 | 0.02859 | 0.0356 | 32.8856
12 | 0.9758 | 0.03116 | 0.0369 | 31.3158
12.5 | 1.0013 | 0.03366 | 0.0386 | 29.7475
13 | 1.0252 | 0.03659 | 0.0402 | 28.0186
13.5 | 1.0438 | 0.03985 | 0.0417 | 26.1932
14 | 1.0601 | 0.04335 | 0.0428 | 24.4544
14.5 | 1.06 | 0.04934 | 0.0442 | 21.4836
15 | 1.0391 | 0.05557 | 0.0449 | 18.6989
15.5 | 1.0111 | 0.0642 | 0.0441 | 15.7492
16 | 0.9706 | 0.07506 | 0.0406 | 12.931
16.5 | 0.9261 | 0.08877 | 0.0341 | 10.4326
17 | 0.8686 | 0.10772 | 0.0229 | 8.0635
17.5 | 0.6678 | 0.18005 | -0.0118 | 3.709
18 | 0.6596 | 0.19543 | -0.0213 | 3.3751
18.5 | 0.6749 | 0.20172 | -0.025 | 3.3457
19 | 0.6947 | 0.20678 | -0.0276 | 3.3596

## 27. Re 500k Mach 0.10 (1)
BIGFOIL.COM POLAR EXPORT
GA 40-016
GA 40-016 |  |  |  | Cl Max: | 1.067 | at alpha= | 10.5 | deg
JavaFoil+Calcfoil stall+Eppler ext transition |  |  |  | L/D Max: | 65.448 | at alpha= | 4 | deg
Re: | 500000 |  |  | Cd Min: | 0.0071 | at alpha= | 1 | deg
Mach: | 0.1 |  |  | Cl=0 at alpha= | 0 | deg
|  |  |  | @ Cl=0.1, Cd= | 0.0071159
|  |  |  | @ Cl=0.4, Cd= | 0.0076703
|  |  |  | @ Cl=0.6, Cd= | 0.012942
alpha (deg) | Cl | Cd | Cm | Cl/Cd
-15.5 | -0.929 | 0.12432 | 0.012 | -7.473
-15 | -0.94 | 0.11651 | 0.011 | -8.07
-14.5 | -0.949 | 0.11009 | 0.011 | -8.617
-14 | -0.956 | 0.10528 | 0.013 | -9.078
-13.5 | -0.959 | 0.09861 | 0.013 | -9.723
-13 | -0.959 | 0.09147 | 0.013 | -10.483
-12.5 | -0.954 | 0.08662 | 0.013 | -11.012
-12 | -0.946 | 0.08139 | 0.013 | -11.627
-11.5 | -0.934 | 0.07674 | 0.012 | -12.173
-11 | -0.924 | 0.06969 | 0.013 | -13.258
-10.5 | -1.067 | 0.02251 | 0.022 | -47.421
-10 | -1.045 | 0.02104 | 0.021 | -49.657
-9.5 | -1.016 | 0.01981 | 0.02 | -51.307
-9 | -0.983 | 0.01861 | 0.019 | -52.845
-8.5 | -0.946 | 0.0176 | 0.018 | -53.763
-8 | -0.905 | 0.01675 | 0.017 | -54.033
-7.5 | -0.861 | 0.01615 | 0.016 | -53.343
-7 | -0.814 | 0.01519 | 0.015 | -53.611
-6.5 | -0.765 | 0.01451 | 0.014 | -52.709
-6 | -0.713 | 0.01394 | 0.013 | -51.128
-5.5 | -0.659 | 0.01359 | 0.012 | -48.5
-5 | -0.604 | 0.01297 | 0.011 | -46.563
-4.5 | -0.547 | 0.01257 | 0.01 | -43.493
-4 | -0.49 | 0.00762 | 0.009 | -64.279
-3.5 | -0.429 | 0.00784 | 0.008 | -54.747
-3 | -0.369 | 0.00764 | 0.007 | -48.284
-2.5 | -0.308 | 0.00753 | 0.006 | -40.889
-2 | -0.247 | 0.00727 | 0.005 | -33.952
-1.5 | -0.185 | 0.00724 | 0.003 | -25.587
-1 | -0.123 | 0.00715 | 0.002 | -17.268
-0.5 | -0.062 | 0.00719 | 0.001 | -8.589
0 | 0 | 0.00713 | 0 | 0
0.5 | 0.062 | 0.00714 | -0.001 | 8.726
1 | 0.125 | 0.0071 | -0.002 | 17.545
1.5 | 0.187 | 0.00719 | -0.003 | 26.002
2 | 0.249 | 0.00722 | -0.005 | 34.514
2.5 | 0.311 | 0.00747 | -0.006 | 41.586
3 | 0.372 | 0.00758 | -0.007 | 49.122
3.5 | 0.434 | 0.00778 | -0.008 | 55.711
4 | 0.494 | 0.00755 | -0.009 | 65.448
4.5 | 0.547 | 0.01257 | -0.01 | 43.493
5 | 0.604 | 0.01297 | -0.011 | 46.563
5.5 | 0.659 | 0.01359 | -0.012 | 48.5
6 | 0.713 | 0.01394 | -0.013 | 51.128
6.5 | 0.765 | 0.01451 | -0.014 | 52.709
7 | 0.814 | 0.01519 | -0.015 | 53.611
7.5 | 0.861 | 0.01615 | -0.016 | 53.343
8 | 0.905 | 0.01675 | -0.017 | 54.033
8.5 | 0.946 | 0.0176 | -0.018 | 53.763
9 | 0.983 | 0.01861 | -0.019 | 52.845
9.5 | 1.016 | 0.01981 | -0.02 | 51.307
10 | 1.045 | 0.02104 | -0.021 | 49.657
10.5 | 1.067 | 0.02251 | -0.022 | 47.421
11 | 0.924 | 0.06969 | -0.013 | 13.258
11.5 | 0.934 | 0.07674 | -0.012 | 12.173
12 | 0.946 | 0.08139 | -0.012 | 11.627
12.5 | 0.954 | 0.08662 | -0.012 | 11.012
13 | 0.959 | 0.09147 | -0.013 | 10.483
13.5 | 0.959 | 0.09861 | -0.013 | 9.723
14 | 0.956 | 0.10528 | -0.013 | 9.078
14.5 | 0.949 | 0.11009 | -0.011 | 8.617
15 | 0.94 | 0.11651 | -0.011 | 8.07
15.5 | 0.929 | 0.12432 | -0.012 | 7.473

## 28. Re 500k Mach 0.10 (2)
BIGFOIL.COM POLAR EXPORT
GA 40-016
GA 40-016 |  |  |  | Cl Max: | 1.044 | at alpha= | 14 | deg
XFOIL ncrit=9 |  |  |  | L/D Max: | 63.4312 | at alpha= | 5 | deg
Re: | 500000 |  |  | Cd Min: | 0.20786 | at alpha= | 19 | deg
Mach: | 0.1 |  |  | Cl=0 at alpha= | 0 | deg
|  |  |  | @ Cl=0.1, Cd= | 0.0087115
|  |  |  | @ Cl=0.4, Cd= | 0.0086167
|  |  |  | @ Cl=0.6, Cd= | 0.013309
alpha (deg) | Cl | Cd | Cm | Cl/Cd
-19 | -0.6957 | 0.20704 | 0.0275 | -3.3602
-18.5 | -0.6752 | 0.2021 | 0.0251 | -3.3409
-18 | -0.6589 | 0.19604 | 0.0216 | -3.361
-17.5 | -0.6661 | 0.18118 | 0.0122 | -3.6765
-16.5 | -0.886 | 0.0968 | -0.0302 | -9.1529
-16 | -0.9367 | 0.08084 | -0.0389 | -11.5871
-15.5 | -0.9755 | 0.069 | -0.0436 | -14.1377
-15 | -1.0039 | 0.06024 | -0.0458 | -16.665
-14.5 | -1.0378 | 0.05155 | -0.0458 | -20.1319
-14 | -1.0406 | 0.04575 | -0.0448 | -22.7454
-13.5 | -1.0323 | 0.04169 | -0.0435 | -24.7613
-13 | -1.0179 | 0.0381 | -0.042 | -26.7165
-12.5 | -0.9983 | 0.03491 | -0.0403 | -28.5964
-12 | -0.9727 | 0.03195 | -0.0385 | -30.4444
-11.5 | -0.9407 | 0.02929 | -0.037 | -32.1168
-11 | -0.907 | 0.02726 | -0.0357 | -33.2722
-10.5 | -0.8731 | 0.02548 | -0.0345 | -34.2661
-10 | -0.8232 | 0.02334 | -0.0364 | -35.2699
-9.5 | -0.7809 | 0.02163 | -0.0367 | -36.1026
-9 | -0.7528 | 0.02052 | -0.0333 | -36.6862
-8.5 | -0.7362 | 0.01868 | -0.0286 | -39.4111
-8 | -0.711 | 0.01745 | -0.0247 | -40.745
-7.5 | -0.6887 | 0.01616 | -0.0202 | -42.6176
-7 | -0.6637 | 0.01519 | -0.0156 | -43.6932
-6.5 | -0.6339 | 0.01428 | -0.0116 | -44.3908
-6 | -0.5996 | 0.0133 | -0.0083 | -45.0827
-5.5 | -0.5798 | 0.01125 | -0.0033 | -51.5378
-5 | -0.562 | 0.00885 | 0.002 | -63.5028
-4 | -0.458 | 0.00848 | 0.0032 | -54.0094
-3 | -0.3478 | 0.00874 | 0.0037 | -39.7941
-2.5 | -0.291 | 0.00887 | 0.0035 | -32.8072
-2 | -0.2328 | 0.0088 | 0.0028 | -26.4545
-1.5 | -0.1748 | 0.00877 | 0.0022 | -19.9316
-1 | -0.1166 | 0.00872 | 0.0015 | -13.3716
-0.5 | -0.0583 | 0.00869 | 0.0007 | -6.7089
0 | 0 | 0.00876 | 0 | 0
0.5 | 0.0582 | 0.00869 | -0.0007 | 6.6974
1 | 0.1165 | 0.00872 | -0.0014 | 13.3601
1.5 | 0.1747 | 0.00877 | -0.0022 | 19.9202
2 | 0.2327 | 0.0088 | -0.0028 | 26.4432
2.5 | 0.2909 | 0.00887 | -0.0035 | 32.7959
3 | 0.3477 | 0.00874 | -0.0037 | 39.7826
4 | 0.458 | 0.00848 | -0.0032 | 54.0094
5 | 0.562 | 0.00886 | -0.002 | 63.4312
5.5 | 0.5798 | 0.01125 | 0.0033 | 51.5378
6 | 0.5997 | 0.0133 | 0.0083 | 45.0902
6.5 | 0.634 | 0.01428 | 0.0115 | 44.3978
7 | 0.6637 | 0.01519 | 0.0156 | 43.6932
7.5 | 0.6894 | 0.01614 | 0.0201 | 42.7138
8 | 0.7107 | 0.01747 | 0.0248 | 40.6812
8.5 | 0.7366 | 0.01867 | 0.0286 | 39.4537
9 | 0.7539 | 0.02047 | 0.0332 | 36.8295
9.5 | 0.7813 | 0.02163 | 0.0366 | 36.1211
10 | 0.8237 | 0.02334 | 0.0363 | 35.2913
10.5 | 0.8738 | 0.0255 | 0.0345 | 34.2667
11 | 0.9077 | 0.02727 | 0.0357 | 33.2857
11.5 | 0.9418 | 0.02932 | 0.0369 | 32.1214
12 | 0.9742 | 0.03199 | 0.0384 | 30.4533
12.5 | 0.9982 | 0.03476 | 0.0402 | 28.7169
13 | 1.0188 | 0.038 | 0.0418 | 26.8105
13.5 | 1.0332 | 0.04167 | 0.0434 | 24.7948
14 | 1.044 | 0.04587 | 0.0445 | 22.76
14.5 | 1.0358 | 0.05215 | 0.0457 | 19.8619
15 | 1.0085 | 0.05965 | 0.0456 | 16.907
15.5 | 0.9761 | 0.06944 | 0.0437 | 14.0567
16 | 0.9312 | 0.08187 | 0.0383 | 11.3741
16.5 | 0.8851 | 0.09718 | 0.0299 | 9.1078
17.5 | 0.6667 | 0.18155 | -0.0125 | 3.6723
18 | 0.6597 | 0.19641 | -0.0218 | 3.3588
18.5 | 0.6753 | 0.20275 | -0.0254 | 3.3307
19 | 0.6953 | 0.20786 | -0.0281 | 3.345

## 29. Re 500k Mach 0.25 (1)
BIGFOIL.COM POLAR EXPORT
GA 40-016
GA 40-016 |  |  |  | Cl Max: | 1.009 | at alpha= | 9.5 | deg
JavaFoil+Calcfoil stall+Eppler ext transition |  |  |  | L/D Max: | 66.862 | at alpha= | 4 | deg
Re: | 500000 |  |  | Cd Min: | 0.00712 | at alpha= | 0 | deg
Mach: | 0.25 |  |  | Cl=0 at alpha= | 0 | deg
|  |  |  | @ Cl=0.1, Cd= | 0.0071944
|  |  |  | @ Cl=0.4, Cd= | 0.00752
|  |  |  | @ Cl=0.6, Cd= | 0.013223
alpha (deg) | Cl | Cd | Cm | Cl/Cd
-14.5 | -0.772 | 0.11813 | 0.014 | -6.533
-14 | -0.806 | 0.11072 | 0.013 | -7.276
-13.5 | -0.834 | 0.10457 | 0.013 | -7.979
-13 | -0.857 | 0.09764 | 0.012 | -8.774
-12.5 | -0.872 | 0.09133 | 0.01 | -9.543
-12 | -0.882 | 0.08501 | 0.009 | -10.373
-11.5 | -0.888 | 0.08014 | 0.011 | -11.075
-11 | -0.887 | 0.07419 | 0.011 | -11.953
-10.5 | -0.88 | 0.06925 | 0.012 | -12.708
-10 | -0.877 | 0.06108 | 0.014 | -14.354
-9.5 | -1.009 | 0.02114 | 0.021 | -47.741
-9 | -0.984 | 0.01984 | 0.02 | -49.598
-8.5 | -0.952 | 0.01869 | 0.019 | -50.946
-8 | -0.916 | 0.01749 | 0.018 | -52.363
-7.5 | -0.874 | 0.01693 | 0.017 | -51.643
-7 | -0.829 | 0.01604 | 0.016 | -51.67
-6.5 | -0.78 | 0.01509 | 0.015 | -51.682
-6 | -0.728 | 0.01434 | 0.014 | -50.766
-5.5 | -0.674 | 0.01401 | 0.013 | -48.09
-5 | -0.618 | 0.01336 | 0.011 | -46.229
-4.5 | -0.559 | 0.01286 | 0.01 | -43.497
-4 | -0.503 | 0.00766 | 0.009 | -65.644
-3.5 | -0.441 | 0.00784 | 0.008 | -56.277
-3 | -0.379 | 0.00748 | 0.007 | -50.647
-2.5 | -0.316 | 0.00744 | 0.006 | -42.485
-2 | -0.254 | 0.0074 | 0.005 | -34.285
-1.5 | -0.19 | 0.00731 | 0.003 | -26.038
-1 | -0.127 | 0.00724 | 0.002 | -17.515
-0.5 | -0.063 | 0.00725 | 0.001 | -8.751
0 | 0 | 0.00712 | 0 | 0
0.5 | 0.064 | 0.0072 | -0.001 | 8.894
1 | 0.128 | 0.00719 | -0.002 | 17.804
1.5 | 0.192 | 0.00725 | -0.003 | 26.473
2 | 0.256 | 0.00734 | -0.005 | 34.867
2.5 | 0.319 | 0.00739 | -0.006 | 43.221
3 | 0.382 | 0.00742 | -0.007 | 51.544
3.5 | 0.445 | 0.00777 | -0.008 | 57.302
4 | 0.508 | 0.00759 | -0.009 | 66.862
4.5 | 0.56 | 0.01292 | -0.01 | 43.316
5 | 0.618 | 0.01336 | -0.011 | 46.229
5.5 | 0.674 | 0.01401 | -0.012 | 48.09
6 | 0.728 | 0.01434 | -0.013 | 50.766
6.5 | 0.78 | 0.01509 | -0.015 | 51.682
7 | 0.829 | 0.01604 | -0.016 | 51.67
7.5 | 0.874 | 0.01693 | -0.017 | 51.643
8 | 0.916 | 0.01749 | -0.018 | 52.363
8.5 | 0.952 | 0.01869 | -0.019 | 50.946
9 | 0.984 | 0.01984 | -0.02 | 49.598
9.5 | 1.009 | 0.02114 | -0.021 | 47.741
10 | 0.877 | 0.06108 | -0.014 | 14.354
10.5 | 0.88 | 0.06925 | -0.011 | 12.708
11 | 0.887 | 0.07419 | -0.011 | 11.953
11.5 | 0.888 | 0.08014 | -0.011 | 11.075
12 | 0.882 | 0.08501 | -0.009 | 10.373
12.5 | 0.872 | 0.09133 | -0.01 | 9.543
13 | 0.857 | 0.09764 | -0.012 | 8.774
13.5 | 0.834 | 0.10457 | -0.013 | 7.979
14 | 0.806 | 0.11072 | -0.013 | 7.276
14.5 | 0.772 | 0.11926 | -0.013 | 6.471

## 30. Re 500k Mach 0.25 (2)
BIGFOIL.COM POLAR EXPORT
GA 40-016
GA 40-016 |  |  |  | Cl Max: | 0.9475 | at alpha= | 12.5 | deg
XFOIL ncrit=9 |  |  |  | L/D Max: | 60.6659 | at alpha= | 4.5 | deg
Re: | 500000 |  |  | Cd Min: | 0.18863 | at alpha= | 17.5 | deg
Mach: | 0.25 |  |  | Cl=0 at alpha= | 0 | deg
|  |  |  | @ Cl=0.1, Cd= | 0.0089064
|  |  |  | @ Cl=0.4, Cd= | 0.0087402
|  |  |  | @ Cl=0.6, Cd= | 0.01391
alpha (deg) | Cl | Cd | Cm | Cl/Cd
-17 | -0.6496 | 0.18045 | 0.0117 | -3.5999
-16.5 | -0.6313 | 0.17473 | 0.0089 | -3.613
-16 | -0.6178 | 0.16748 | 0.0051 | -3.6888
-15.5 | -0.6743 | 0.1357 | -0.0095 | -4.969
-15 | -0.7344 | 0.10877 | -0.0239 | -6.7519
-14.5 | -0.8123 | 0.08414 | -0.0396 | -9.6541
-14 | -0.8694 | 0.0686 | -0.0471 | -12.6735
-13.5 | -0.9056 | 0.05824 | -0.0499 | -15.5495
-13 | -0.9324 | 0.04998 | -0.0502 | -18.6555
-12.5 | -0.9452 | 0.04358 | -0.0489 | -21.6888
-12 | -0.9456 | 0.03816 | -0.0468 | -24.7799
-11.5 | -0.9323 | 0.03394 | -0.0444 | -27.4691
-11 | -0.9043 | 0.03053 | -0.0425 | -29.62
-10.5 | -0.8714 | 0.02819 | -0.041 | -30.9117
-10 | -0.8163 | 0.02592 | -0.0434 | -31.4931
-9.5 | -0.7742 | 0.02372 | -0.0427 | -32.6391
-9 | -0.7466 | 0.02224 | -0.0392 | -33.5701
-8.5 | -0.7242 | 0.02043 | -0.035 | -35.4479
-8 | -0.7006 | 0.01884 | -0.031 | -37.1868
-7.5 | -0.6748 | 0.01745 | -0.027 | -38.6705
-7 | -0.6526 | 0.01599 | -0.0223 | -40.813
-6.5 | -0.6286 | 0.01485 | -0.0172 | -42.33
-6 | -0.6001 | 0.01393 | -0.0125 | -43.0797
-5.5 | -0.5767 | 0.01239 | -0.0074 | -46.5456
-5 | -0.5669 | 0.0097 | -0.0007 | -58.4433
-4.5 | -0.5284 | 0.00871 | 0.0024 | -60.6659
-4 | -0.4727 | 0.00863 | 0.0029 | -54.774
-3.5 | -0.4153 | 0.00867 | 0.003 | -47.9008
-3 | -0.359 | 0.00893 | 0.0036 | -40.2016
-2.5 | -0.3 | 0.00903 | 0.0034 | -33.2226
-2 | -0.2403 | 0.00897 | 0.0029 | -26.7893
-1.5 | -0.1803 | 0.00896 | 0.0022 | -20.1228
-1 | -0.1203 | 0.00893 | 0.0015 | -13.4714
-0.5 | -0.0601 | 0.00886 | 0.0008 | -6.7833
0 | 0 | 0.00889 | 0 | 0
0.5 | 0.0601 | 0.00886 | -0.0008 | 6.7833
1 | 0.1203 | 0.00893 | -0.0014 | 13.4714
1.5 | 0.1802 | 0.00896 | -0.0022 | 20.1116
2 | 0.2403 | 0.00897 | -0.0029 | 26.7893
2.5 | 0.2999 | 0.00903 | -0.0034 | 33.2115
3 | 0.3589 | 0.00893 | -0.0036 | 40.1904
3.5 | 0.4152 | 0.00867 | -0.003 | 47.8893
4 | 0.4727 | 0.00863 | -0.0029 | 54.774
4.5 | 0.5284 | 0.00871 | -0.0024 | 60.6659
5 | 0.5668 | 0.00971 | 0.0007 | 58.3728
5.5 | 0.5767 | 0.01239 | 0.0074 | 46.5456
6 | 0.6003 | 0.01393 | 0.0125 | 43.094
6.5 | 0.6289 | 0.01485 | 0.0172 | 42.3502
7 | 0.6527 | 0.016 | 0.0223 | 40.7938
7.5 | 0.676 | 0.0174 | 0.0268 | 38.8506
8 | 0.7005 | 0.01886 | 0.031 | 37.1421
8.5 | 0.7251 | 0.02039 | 0.0349 | 35.5615
9 | 0.7474 | 0.02221 | 0.0391 | 33.6515
9.5 | 0.7746 | 0.02372 | 0.0427 | 32.656
10 | 0.8169 | 0.02589 | 0.0432 | 31.5527
10.5 | 0.8727 | 0.02823 | 0.041 | 30.9139
11 | 0.9051 | 0.03054 | 0.0424 | 29.6365
11.5 | 0.9332 | 0.03397 | 0.0443 | 27.4713
12 | 0.9465 | 0.03824 | 0.0467 | 24.7516
12.5 | 0.9475 | 0.04327 | 0.0487 | 21.8974
13 | 0.9346 | 0.04979 | 0.0501 | 18.7708
13.5 | 0.9063 | 0.05826 | 0.0498 | 15.5561
14 | 0.8933 | 0.06536 | 0.0479 | 13.6674
14.5 | 0.8123 | 0.08431 | 0.0394 | 9.6347
15 | 0.74 | 0.1076 | 0.0246 | 6.8773
15.5 | 0.6769 | 0.13518 | 0.0096 | 5.0074
16 | 0.6186 | 0.16769 | -0.0052 | 3.6889
16.5 | 0.632 | 0.17499 | -0.0091 | 3.6116
17 | 0.6505 | 0.18066 | -0.0119 | 3.6007
17.5 | 0.6637 | 0.18863 | -0.0155 | 3.5185

## 31. Re 500k Mach 0.50 (1)
BIGFOIL.COM POLAR EXPORT
GA 40-016
GA 40-016 |  |  |  | Cl Max: | 1.121 | at alpha= | 20 | deg
JavaFoil+Calcfoil stall+Eppler ext transition |  |  |  | L/D Max: | 58.099 | at alpha= | 3.5 | deg
Re: | 500000 |  |  | Cd Min: | 0.00763 | at alpha= | 0 | deg
Mach: | 0.5 |  |  | Cl=0 at alpha= | 0 | deg
|  |  |  | @ Cl=0.1, Cd= | 0.0076379
|  |  |  | @ Cl=0.4, Cd= | 0.0079176
|  |  |  | @ Cl=0.6, Cd= | 0.014648
alpha (deg) | Cl | Cd | Cm | Cl/Cd
-20 | -1.121 | 0.23558 | 0.027 | -4.758
-19.5 | -1.093 | 0.22789 | 0.027 | -4.798
-19 | -1.067 | 0.22134 | 0.026 | -4.82
-18.5 | -1.04 | 0.2148 | 0.025 | -4.84
-18 | -1.013 | 0.2129 | 0.025 | -4.756
-17.5 | -0.988 | 0.20516 | 0.025 | -4.815
-17 | -0.957 | 0.1952 | 0.023 | -4.903
-16.5 | -0.927 | 0.18427 | 0.021 | -5.033
-16 | -0.9 | 0.18093 | 0.02 | -4.972
-15.5 | -0.872 | 0.17487 | 0.02 | -4.988
-15 | -0.845 | 0.16804 | 0.019 | -5.026
-14.5 | -0.817 | 0.16887 | 0.018 | -4.838
-14 | -0.79 | 0.15746 | 0.018 | -5.016
-13.5 | -0.763 | 0.15028 | 0.018 | -5.08
-13 | -0.732 | 0.13603 | 0.015 | -5.383
-12.5 | -0.704 | 0.13171 | 0.014 | -5.348
-12 | -0.677 | 0.12841 | 0.013 | -5.27
-11.5 | -0.649 | 0.12405 | 0.013 | -5.232
-11 | -0.621 | 0.11871 | 0.012 | -5.233
-10.5 | -0.593 | 0.11549 | 0.012 | -5.138
-10 | -0.565 | 0.09889 | 0.011 | -5.713
-9.5 | -0.537 | 0.10081 | 0.01 | -5.328
-9 | -0.509 | 0.08573 | 0.009 | -5.936
-8.5 | -0.481 | 0.06372 | 0.009 | -7.554
-8 | -0.636 | 0.05704 | 0.009 | -11.15
-7.5 | -0.714 | 0.05149 | 0.009 | -13.87
-7 | -0.852 | 0.01971 | 0.017 | -43.243
-6.5 | -0.827 | 0.01848 | 0.016 | -44.747
-6 | -0.785 | 0.01707 | 0.015 | -46.006
-5.5 | -0.734 | 0.01611 | 0.014 | -45.596
-5 | -0.677 | 0.0152 | 0.013 | -44.573
-4.5 | -0.616 | 0.01467 | 0.011 | -41.959
-4 | -0.551 | 0.014 | 0.01 | -39.379
-3.5 | -0.49 | 0.00844 | 0.009 | -58.108
-3 | -0.423 | 0.00803 | 0.008 | -52.669
-2.5 | -0.353 | 0.00791 | 0.006 | -44.646
-2 | -0.283 | 0.0078 | 0.005 | -36.327
-1.5 | -0.213 | 0.00775 | 0.004 | -27.44
-1 | -0.142 | 0.00771 | 0.003 | -18.393
-0.5 | -0.071 | 0.00768 | 0.001 | -9.226
0 | 0 | 0.00763 | 0 | 0
0.5 | 0.072 | 0.00763 | -0.001 | 9.38
1 | 0.143 | 0.00765 | -0.003 | 18.705
1.5 | 0.215 | 0.00769 | -0.004 | 27.912
2 | 0.286 | 0.00774 | -0.005 | 36.963
2.5 | 0.357 | 0.00785 | -0.006 | 45.448
3 | 0.427 | 0.00796 | -0.008 | 53.64
3.5 | 0.49 | 0.00844 | -0.009 | 58.099
4 | 0.551 | 0.01406 | -0.01 | 39.201
4.5 | 0.616 | 0.01484 | -0.011 | 41.469
5 | 0.677 | 0.01559 | -0.013 | 43.445
5.5 | 0.734 | 0.01654 | -0.014 | 44.396
6 | 0.785 | 0.01735 | -0.015 | 45.264
6.5 | 0.826 | 0.01898 | -0.016 | 43.539
7 | 0.852 | 0.02007 | -0.017 | 42.469
7.5 | 0.717 | 0.05069 | -0.01 | 14.147
8 | 0.637 | 0.05606 | -0.01 | 11.355
8.5 | 0.481 | 0.06445 | -0.009 | 7.467
9 | 0.509 | 0.08573 | -0.009 | 5.936
9.5 | 0.537 | 0.10081 | -0.01 | 5.328
10 | 0.565 | 0.1052 | -0.01 | 5.37
10.5 | 0.593 | 0.11753 | -0.012 | 5.049
11 | 0.621 | 0.12068 | -0.012 | 5.148
11.5 | 0.649 | 0.12295 | -0.013 | 5.278
12 | 0.677 | 0.12641 | -0.013 | 5.353
12.5 | 0.704 | 0.13029 | -0.014 | 5.407
13 | 0.732 | 0.13809 | -0.015 | 5.303
13.5 | 0.763 | 0.14607 | -0.017 | 5.225
14 | 0.79 | 0.15888 | -0.017 | 4.97
14.5 | 0.817 | 0.16858 | -0.018 | 4.846
15 | 0.844 | 0.16995 | -0.019 | 4.969
15.5 | 0.872 | 0.17662 | -0.019 | 4.938
16 | 0.9 | 0.18158 | -0.02 | 4.954
16.5 | 0.927 | 0.18639 | -0.021 | 4.976
17 | 0.957 | 0.19317 | -0.023 | 4.954
17.5 | 0.988 | 0.2031 | -0.025 | 4.864
18 | 1.013 | 0.21267 | -0.024 | 4.761
18.5 | 1.04 | 0.21459 | -0.025 | 4.845
19 | 1.067 | 0.22167 | -0.026 | 4.812
19.5 | 1.093 | 0.22933 | -0.026 | 4.768
20 | 1.121 | 0.23582 | -0.027 | 4.753

## 32. Re 500k Mach 0.50 (2)
BIGFOIL.COM POLAR EXPORT
GA 40-016
GA 40-016 |  |  |  | Cl Max: | 0.7743 | at alpha= | 20 | deg
XFOIL ncrit=9 |  |  |  | L/D Max: | 57.0011 | at alpha= | 4 | deg
Re: | 500000 |  |  | Cd Min: | 0.25544 | at alpha= | 20 | deg
Mach: | 0.5 |  |  | Cl=0 at alpha= | 0 | deg
|  |  |  | @ Cl=0.1, Cd= | 0.0097335
|  |  |  | @ Cl=0.4, Cd= | 0.0097079
|  |  |  | @ Cl=0.6, Cd= | 0.020584
alpha (deg) | Cl | Cd | Cm | Cl/Cd
-20 | -0.7742 | 0.2544 | 0.0527 | -3.0432
-19.5 | -0.7589 | 0.24492 | 0.0459 | -3.0986
-19 | -0.7334 | 0.23779 | 0.0425 | -3.0842
-18.5 | -0.7114 | 0.23033 | 0.0379 | -3.0886
-18 | -0.6945 | 0.22091 | 0.0316 | -3.1438
-17.5 | -0.6815 | 0.21083 | 0.0248 | -3.2325
-17 | -0.6555 | 0.20387 | 0.0219 | -3.2153
-16.5 | -0.6351 | 0.19609 | 0.0174 | -3.2388
-16 | -0.6298 | 0.18425 | 0.0087 | -3.4182
-15.5 | -0.6095 | 0.17625 | 0.0053 | -3.4582
-15 | -0.5875 | 0.16923 | 0.0018 | -3.4716
-14.5 | -0.5853 | 0.15655 | -0.0068 | -3.7387
-14 | -0.5768 | 0.145 | -0.0107 | -3.9779
-13.5 | -0.5741 | 0.13367 | -0.0168 | -4.2949
-13 | -0.5808 | 0.1206 | -0.0239 | -4.8159
-12.5 | -0.6013 | 0.10462 | -0.0328 | -5.7475
-12 | -0.6394 | 0.08616 | -0.0445 | -7.4211
-11.5 | -0.6772 | 0.07125 | -0.0542 | -9.5046
-11 | -0.7123 | 0.05914 | -0.0605 | -12.0443
-10.5 | -0.7358 | 0.04883 | -0.0656 | -15.0686
-10 | -0.7436 | 0.04052 | -0.0681 | -18.3514
-9.5 | -0.7452 | 0.03539 | -0.0645 | -21.0568
-9 | -0.7289 | 0.03145 | -0.0605 | -23.1765
-8.5 | -0.6959 | 0.02856 | -0.0564 | -24.3662
-8 | -0.6648 | 0.02604 | -0.0522 | -25.53
-7.5 | -0.6334 | 0.02393 | -0.0481 | -26.4689
-7 | -0.6117 | 0.02148 | -0.0434 | -28.4777
-6 | -0.5623 | 0.01737 | -0.0341 | -32.3719
-5.5 | -0.5387 | 0.01557 | -0.0287 | -34.5986
-5 | -0.5381 | 0.0133 | -0.02 | -40.4586
-4.5 | -0.5593 | 0.01072 | -0.0071 | -52.1735
-4 | -0.5341 | 0.00937 | 0 | -57.0011
-3.5 | -0.471 | 0.00938 | 0.0013 | -50.2132
-3 | -0.4069 | 0.00968 | 0.0026 | -42.0351
-2.5 | -0.3401 | 0.00995 | 0.0031 | -34.1809
-2 | -0.2722 | 0.00988 | 0.0027 | -27.5506
-1.5 | -0.2039 | 0.00985 | 0.0022 | -20.7005
-1 | -0.1364 | 0.00976 | 0.0015 | -13.9754
-0.5 | -0.0678 | 0.00971 | 0.0008 | -6.9825
0 | 0 | 0.00974 | 0 | 0
0.5 | 0.0678 | 0.00971 | -0.0008 | 6.9825
1 | 0.1363 | 0.00976 | -0.0015 | 13.9652
1.5 | 0.2039 | 0.00985 | -0.0022 | 20.7005
2 | 0.2721 | 0.00988 | -0.0027 | 27.5405
2.5 | 0.34 | 0.00995 | -0.0031 | 34.1709
3 | 0.4069 | 0.00968 | -0.0026 | 42.0351
3.5 | 0.4709 | 0.00938 | -0.0012 | 50.2026
4 | 0.5341 | 0.00937 | 0 | 57.0011
4.5 | 0.5594 | 0.01072 | 0.0071 | 52.1828
5 | 0.5375 | 0.01332 | 0.0201 | 40.3529
5.5 | 0.5387 | 0.01558 | 0.0287 | 34.5764
6 | 0.5626 | 0.01736 | 0.0341 | 32.4078
6.5 | 0.5848 | 0.01944 | 0.0391 | 30.0823
7 | 0.6119 | 0.02148 | 0.0434 | 28.487
7.5 | 0.6341 | 0.02391 | 0.048 | 26.5203
8 | 0.6652 | 0.02605 | 0.0522 | 25.5355
8.5 | 0.6965 | 0.02853 | 0.0564 | 24.4129
9 | 0.7292 | 0.03145 | 0.0604 | 23.186
9.5 | 0.7455 | 0.0354 | 0.0645 | 21.0593
10 | 0.7442 | 0.04049 | 0.068 | 18.3798
10.5 | 0.7377 | 0.04878 | 0.0653 | 15.123
11 | 0.7125 | 0.05923 | 0.0603 | 12.0294
11.5 | 0.6783 | 0.0712 | 0.0541 | 9.5267
12 | 0.6406 | 0.08608 | 0.0445 | 7.4419
12.5 | 0.6021 | 0.10485 | 0.0325 | 5.7425
13 | 0.5821 | 0.12057 | 0.0237 | 4.8279
13.5 | 0.575 | 0.13373 | 0.0166 | 4.2997
14 | 0.5759 | 0.14573 | 0.0102 | 3.9518
14.5 | 0.5761 | 0.15978 | 0.0035 | 3.6056
15 | 0.5883 | 0.16941 | -0.0021 | 3.4726
15.5 | 0.6068 | 0.17741 | -0.0063 | 3.4203
16 | 0.6305 | 0.18453 | -0.0089 | 3.4168
16.5 | 0.636 | 0.19633 | -0.0176 | 3.2394
17 | 0.6564 | 0.20413 | -0.0221 | 3.2156
17.5 | 0.6822 | 0.21113 | -0.0251 | 3.2312
18 | 0.6982 | 0.22069 | -0.0309 | 3.1637
18.5 | 0.7123 | 0.23067 | -0.0381 | 3.088
19 | 0.7339 | 0.23836 | -0.0429 | 3.079
19.5 | 0.7628 | 0.24543 | -0.0452 | 3.108
20 | 0.7743 | 0.25544 | -0.0535 | 3.0312

## 33. Re 750k Mach 0.00 (1)
BIGFOIL.COM POLAR EXPORT
GA 40-016
GA 40-016 |  |  |  | Cl Max: | 1.111 | at alpha= | 12 | deg
JavaFoil+Calcfoil stall+Eppler ext transition |  |  |  | L/D Max: | 74.468 | at alpha= | 4 | deg
Re: | 750000 |  |  | Cd Min: | 0.00624 | at alpha= | 0 | deg
Mach: | 0 |  |  | Cl=0 at alpha= | 0 | deg
|  |  |  | @ Cl=0.1, Cd= | 0.0062661
|  |  |  | @ Cl=0.4, Cd= | 0.0066748
|  |  |  | @ Cl=0.6, Cd= | 0.011832
alpha (deg) | Cl | Cd | Cm | Cl/Cd
-17 | -0.922 | 0.1386 | 0.016 | -6.653
-16.5 | -0.936 | 0.13198 | 0.016 | -7.093
-16 | -0.948 | 0.12584 | 0.015 | -7.536
-15.5 | -0.958 | 0.11935 | 0.014 | -8.029
-15 | -0.967 | 0.11174 | 0.014 | -8.65
-14.5 | -0.972 | 0.10631 | 0.014 | -9.147
-14 | -0.976 | 0.09994 | 0.014 | -9.761
-13.5 | -0.975 | 0.09393 | 0.014 | -10.385
-13 | -0.973 | 0.08789 | 0.014 | -11.068
-12.5 | -0.969 | 0.08134 | 0.015 | -11.915
-12 | -1.111 | 0.02742 | 0.025 | -40.514
-11.5 | -1.107 | 0.0241 | 0.024 | -45.931
-11 | -1.097 | 0.02167 | 0.023 | -50.631
-10.5 | -1.076 | 0.02028 | 0.022 | -53.046
-10 | -1.05 | 0.01909 | 0.021 | -54.999
-9.5 | -1.02 | 0.01799 | 0.02 | -56.658
-9 | -0.985 | 0.01691 | 0.019 | -58.27
-8.5 | -0.947 | 0.01603 | 0.018 | -59.098
-8 | -0.906 | 0.01528 | 0.017 | -59.27
-7.5 | -0.861 | 0.01472 | 0.016 | -58.481
-7 | -0.814 | 0.01385 | 0.015 | -58.782
-6.5 | -0.764 | 0.01328 | 0.014 | -57.517
-6 | -0.712 | 0.01263 | 0.013 | -56.391
-5.5 | -0.659 | 0.01235 | 0.012 | -53.314
-5 | -0.603 | 0.01185 | 0.011 | -50.936
-4.5 | -0.546 | 0.01151 | 0.01 | -47.446
-4 | -0.488 | 0.00667 | 0.009 | -73.127
-3.5 | -0.428 | 0.00675 | 0.008 | -63.362
-3 | -0.367 | 0.00671 | 0.007 | -54.671
-2.5 | -0.306 | 0.00667 | 0.006 | -45.948
-2 | -0.246 | 0.00644 | 0.004 | -38.128
-1.5 | -0.184 | 0.00635 | 0.003 | -29.028
-1 | -0.123 | 0.00632 | 0.002 | -19.439
-0.5 | -0.061 | 0.0063 | 0.001 | -9.747
0 | 0 | 0.00624 | 0 | 0
0.5 | 0.062 | 0.00626 | -0.001 | 9.904
1 | 0.124 | 0.00627 | -0.002 | 19.753
1.5 | 0.186 | 0.0063 | -0.003 | 29.505
2 | 0.248 | 0.00639 | -0.004 | 38.765
2.5 | 0.309 | 0.00661 | -0.006 | 46.739
3 | 0.37 | 0.00666 | -0.007 | 55.634
3.5 | 0.431 | 0.00669 | -0.008 | 64.482
4 | 0.492 | 0.00661 | -0.009 | 74.468
4.5 | 0.546 | 0.01151 | -0.01 | 47.446
5 | 0.603 | 0.01185 | -0.011 | 50.936
5.5 | 0.659 | 0.01235 | -0.012 | 53.314
6 | 0.712 | 0.01263 | -0.013 | 56.391
6.5 | 0.764 | 0.01328 | -0.014 | 57.517
7 | 0.814 | 0.01385 | -0.015 | 58.782
7.5 | 0.861 | 0.01472 | -0.016 | 58.481
8 | 0.906 | 0.01528 | -0.017 | 59.27
8.5 | 0.947 | 0.01603 | -0.018 | 59.098
9 | 0.985 | 0.01691 | -0.019 | 58.27
9.5 | 1.02 | 0.01799 | -0.02 | 56.658
10 | 1.05 | 0.01909 | -0.021 | 54.999
10.5 | 1.076 | 0.02028 | -0.022 | 53.046
11 | 1.097 | 0.02167 | -0.023 | 50.631
11.5 | 1.107 | 0.0241 | -0.024 | 45.931
12 | 1.111 | 0.02742 | -0.024 | 40.514
12.5 | 0.969 | 0.08134 | -0.015 | 11.915
13 | 0.973 | 0.08789 | -0.014 | 11.068
13.5 | 0.975 | 0.09393 | -0.014 | 10.385
14 | 0.976 | 0.09994 | -0.014 | 9.761
14.5 | 0.972 | 0.10631 | -0.014 | 9.147
15 | 0.967 | 0.11174 | -0.014 | 8.65
15.5 | 0.958 | 0.11935 | -0.014 | 8.029
16 | 0.948 | 0.12584 | -0.015 | 7.536
16.5 | 0.936 | 0.13198 | -0.015 | 7.093
17 | 0.922 | 0.1386 | -0.016 | 6.653

## 34. Re 750k Mach 0.00 (2)
BIGFOIL.COM POLAR EXPORT
GA 40-016
GA 40-016 |  |  |  | Cl Max: | 1.1022 | at alpha= | 16 | deg
XFOIL ncrit=9 |  |  |  | L/D Max: | 69.3108 | at alpha= | 4.5 | deg
Re: | 750000 |  |  | Cd Min: | 0.22219 | at alpha= | 20 | deg
Mach: | 0 |  |  | Cl=0 at alpha= | 0 | deg
|  |  |  | @ Cl=0.1, Cd= | 0.0071443
|  |  |  | @ Cl=0.4, Cd= | 0.0071111
|  |  |  | @ Cl=0.6, Cd= | 0.01175
alpha (deg) | Cl | Cd | Cm | Cl/Cd
-20 | -0.7131 | 0.22189 | 0.0376 | -3.2138
-19.5 | -0.6972 | 0.21598 | 0.0338 | -3.2281
-18.5 | -0.9301 | 0.12129 | -0.0118 | -7.6684
-18 | -1.0191 | 0.09437 | -0.0278 | -10.799
-17.5 | -1.053 | 0.08102 | -0.0347 | -12.9968
-17 | -1.0801 | 0.07009 | -0.0391 | -15.4102
-16.5 | -1.0954 | 0.06173 | -0.0416 | -17.745
-16 | -1.1019 | 0.05513 | -0.0428 | -19.9873
-15.5 | -1.1025 | 0.04957 | -0.0431 | -22.2413
-15 | -1.0962 | 0.04512 | -0.0428 | -24.2952
-14.5 | -1.09 | 0.04071 | -0.0418 | -26.7747
-14 | -1.0746 | 0.03732 | -0.0406 | -28.7942
-13.5 | -1.0554 | 0.03456 | -0.0395 | -30.5382
-13 | -1.0337 | 0.032 | -0.0381 | -32.3031
-12.5 | -1.0095 | 0.02971 | -0.0367 | -33.9785
-12 | -0.9829 | 0.02765 | -0.0351 | -35.5479
-11.5 | -0.9617 | 0.02511 | -0.0328 | -38.2995
-11 | -0.933 | 0.02335 | -0.0313 | -39.9572
-10.5 | -0.8759 | 0.02164 | -0.0352 | -40.476
-10 | -0.8559 | 0.01995 | -0.0314 | -42.9023
-9.5 | -0.8311 | 0.01866 | -0.028 | -44.5391
-9 | -0.8018 | 0.01761 | -0.025 | -45.5309
-8.5 | -0.7816 | 0.01617 | -0.0205 | -48.3364
-8 | -0.7533 | 0.0152 | -0.0168 | -49.5592
-7.5 | -0.7229 | 0.01446 | -0.013 | -49.9931
-7 | -0.693 | 0.01357 | -0.0091 | -51.0685
-6.5 | -0.6535 | 0.01287 | -0.0068 | -50.777
-6 | -0.6114 | 0.01213 | -0.005 | -50.404
-5.5 | -0.5756 | 0.01093 | -0.0022 | -52.6624
-5 | -0.5466 | 0.00909 | 0.0013 | -60.132
-4.5 | -0.5129 | 0.0074 | 0.0042 | -69.3108
-4 | -0.4592 | 0.00721 | 0.0043 | -63.6893
-3.5 | -0.403 | 0.00711 | 0.004 | -56.6807
-3 | -0.347 | 0.00713 | 0.0038 | -48.6676
-2.5 | -0.2906 | 0.00717 | 0.0036 | -40.53
-2 | -0.233 | 0.00718 | 0.003 | -32.4513
-1.5 | -0.175 | 0.00716 | 0.0023 | -24.4413
-1 | -0.1165 | 0.00715 | 0.0015 | -16.2937
-0.5 | -0.0585 | 0.00713 | 0.0008 | -8.2048
0 | 0 | 0.00712 | 0 | 0
0.5 | 0.0584 | 0.00713 | -0.0008 | 8.1907
1 | 0.1165 | 0.00715 | -0.0015 | 16.2937
1.5 | 0.1749 | 0.00716 | -0.0023 | 24.4274
2 | 0.2329 | 0.00718 | -0.003 | 32.4373
2.5 | 0.2905 | 0.00717 | -0.0036 | 40.516
3 | 0.3469 | 0.00713 | -0.0038 | 48.6536
3.5 | 0.403 | 0.00711 | -0.004 | 56.6807
4 | 0.4592 | 0.00721 | -0.0043 | 63.6893
4.5 | 0.5129 | 0.0074 | -0.0042 | 69.3108
5 | 0.5467 | 0.00908 | -0.0013 | 60.2093
5.5 | 0.5755 | 0.01094 | 0.0022 | 52.6051
6 | 0.6115 | 0.01213 | 0.0049 | 50.4122
6.5 | 0.6537 | 0.01286 | 0.0068 | 50.832
7 | 0.6929 | 0.01358 | 0.0092 | 51.0236
7.5 | 0.7239 | 0.01444 | 0.0128 | 50.1316
8 | 0.754 | 0.01518 | 0.0167 | 49.6706
8.5 | 0.782 | 0.01615 | 0.0204 | 48.4211
9 | 0.8029 | 0.01756 | 0.0248 | 45.7232
9.5 | 0.8314 | 0.01865 | 0.028 | 44.5791
10 | 0.8561 | 0.01995 | 0.0314 | 42.9123
10.5 | 0.8755 | 0.02171 | 0.0352 | 40.327
11 | 0.9339 | 0.02332 | 0.0312 | 40.0472
11.5 | 0.9626 | 0.02509 | 0.0327 | 38.3659
12 | 0.9836 | 0.02768 | 0.035 | 35.5347
12.5 | 1.0111 | 0.02959 | 0.0364 | 34.1703
13 | 1.035 | 0.03194 | 0.0379 | 32.4045
13.5 | 1.0565 | 0.03455 | 0.0394 | 30.5789
14 | 1.076 | 0.03719 | 0.0403 | 28.9325
14.5 | 1.0896 | 0.04107 | 0.0419 | 26.5303
15 | 1.0987 | 0.04496 | 0.0426 | 24.4373
15.5 | 1.102 | 0.04984 | 0.0431 | 22.1108
16 | 1.1022 | 0.05522 | 0.0426 | 19.9602
16.5 | 1.0957 | 0.06185 | 0.0414 | 17.7154
17 | 1.0835 | 0.06976 | 0.039 | 15.5318
17.5 | 1.0592 | 0.08023 | 0.0348 | 13.202
18 | 1.0169 | 0.095 | 0.0273 | 10.7042
18.5 | 0.919 | 0.12419 | 0.0098 | 7.4
19 | 0.6849 | 0.20913 | -0.0296 | 3.275
19.5 | 0.6986 | 0.21626 | -0.0339 | 3.2304
20 | 0.7146 | 0.22219 | -0.0377 | 3.2162

## 35. Re 750k Mach 0.10 (1)
BIGFOIL.COM POLAR EXPORT
GA 40-016
GA 40-016 |  |  |  | Cl Max: | 1.093 | at alpha= | 11 | deg
JavaFoil+Calcfoil stall+Eppler ext transition |  |  |  | L/D Max: | 74.663 | at alpha= | 4 | deg
Re: | 750000 |  |  | Cd Min: | 0.0062 | at alpha= | 0 | deg
Mach: | 0.1 |  |  | Cl=0 at alpha= | 0 | deg
|  |  |  | @ Cl=0.1, Cd= | 0.0062821
|  |  |  | @ Cl=0.4, Cd= | 0.0067613
|  |  |  | @ Cl=0.6, Cd= | 0.011846
alpha (deg) | Cl | Cd | Cm | Cl/Cd
-16.5 | -0.902 | 0.13338 | 0.016 | -6.763
-16 | -0.918 | 0.12643 | 0.015 | -7.261
-15.5 | -0.932 | 0.11992 | 0.015 | -7.768
-15 | -0.943 | 0.11311 | 0.014 | -8.333
-14.5 | -0.951 | 0.10758 | 0.014 | -8.844
-14 | -0.958 | 0.1003 | 0.014 | -9.548
-13.5 | -0.961 | 0.09503 | 0.014 | -10.112
-13 | -0.961 | 0.08881 | 0.014 | -10.823
-12.5 | -0.958 | 0.08307 | 0.014 | -11.53
-12 | -0.958 | 0.07462 | 0.016 | -12.833
-11.5 | -1.093 | 0.02576 | 0.024 | -42.441
-11 | -1.093 | 0.02202 | 0.023 | -49.616
-10.5 | -1.073 | 0.02056 | 0.022 | -52.209
-10 | -1.049 | 0.01933 | 0.021 | -54.253
-9.5 | -1.02 | 0.0182 | 0.02 | -56.018
-9 | -0.986 | 0.0171 | 0.02 | -57.681
-8.5 | -0.949 | 0.01618 | 0.019 | -58.654
-8 | -0.908 | 0.0154 | 0.017 | -58.95
-7.5 | -0.864 | 0.01484 | 0.016 | -58.19
-7 | -0.817 | 0.01395 | 0.015 | -58.548
-6.5 | -0.767 | 0.01335 | 0.014 | -57.438
-6 | -0.715 | 0.01278 | 0.013 | -55.925
-5.5 | -0.661 | 0.01245 | 0.012 | -53.106
-5 | -0.606 | 0.01188 | 0.011 | -50.997
-4.5 | -0.549 | 0.01156 | 0.01 | -47.457
-4 | -0.49 | 0.00668 | 0.009 | -73.319
-3.5 | -0.43 | 0.00692 | 0.008 | -62.056
-3 | -0.369 | 0.00674 | 0.007 | -54.745
-2.5 | -0.308 | 0.00664 | 0.006 | -46.377
-2 | -0.247 | 0.00639 | 0.005 | -38.648
-1.5 | -0.185 | 0.00643 | 0.003 | -28.805
-1 | -0.123 | 0.00634 | 0.002 | -19.473
-0.5 | -0.062 | 0.00632 | 0.001 | -9.773
0 | 0 | 0.0062 | 0 | 0
0.5 | 0.062 | 0.00627 | -0.001 | 9.93
1 | 0.125 | 0.00629 | -0.002 | 19.791
1.5 | 0.187 | 0.00638 | -0.003 | 29.282
2 | 0.249 | 0.00634 | -0.005 | 39.295
2.5 | 0.311 | 0.00659 | -0.006 | 47.178
3 | 0.372 | 0.00668 | -0.007 | 55.708
3.5 | 0.434 | 0.00686 | -0.008 | 63.165
4 | 0.494 | 0.00662 | -0.009 | 74.663
4.5 | 0.549 | 0.01156 | -0.01 | 47.457
5 | 0.606 | 0.01188 | -0.011 | 50.997
5.5 | 0.661 | 0.01245 | -0.012 | 53.106
6 | 0.715 | 0.01278 | -0.013 | 55.925
6.5 | 0.767 | 0.01335 | -0.014 | 57.438
7 | 0.817 | 0.01395 | -0.015 | 58.548
7.5 | 0.864 | 0.01484 | -0.016 | 58.19
8 | 0.908 | 0.0154 | -0.017 | 58.95
8.5 | 0.949 | 0.01618 | -0.018 | 58.654
9 | 0.986 | 0.0171 | -0.019 | 57.681
9.5 | 1.02 | 0.0182 | -0.02 | 56.018
10 | 1.049 | 0.01933 | -0.021 | 54.253
10.5 | 1.073 | 0.02056 | -0.022 | 52.209
11 | 1.093 | 0.02202 | -0.023 | 49.616
11.5 | 1.093 | 0.02576 | -0.024 | 42.441
12 | 0.958 | 0.07462 | -0.016 | 12.833
12.5 | 0.958 | 0.08307 | -0.014 | 11.53
13 | 0.961 | 0.08881 | -0.014 | 10.823
13.5 | 0.961 | 0.09503 | -0.014 | 10.112
14 | 0.958 | 0.1003 | -0.014 | 9.548
14.5 | 0.951 | 0.10758 | -0.014 | 8.844
15 | 0.943 | 0.11311 | -0.014 | 8.333
15.5 | 0.932 | 0.11992 | -0.015 | 7.768
16 | 0.918 | 0.12643 | -0.015 | 7.261

## 36. Re 750k Mach 0.10 (2)
BIGFOIL.COM POLAR EXPORT
GA 40-016
GA 40-016 |  |  |  | Cl Max: | 1.0847 | at alpha= | 15 | deg
XFOIL ncrit=9 |  |  |  | L/D Max: | 69.1946 | at alpha= | 4.5 | deg
Re: | 750000 |  |  | Cd Min: | 0.22322 | at alpha= | 20 | deg
Mach: | 0.1 |  |  | Cl=0 at alpha= | 0 | deg
|  |  |  | @ Cl=0.1, Cd= | 0.0071671
|  |  |  | @ Cl=0.4, Cd= | 0.0071338
|  |  |  | @ Cl=0.6, Cd= | 0.011827
alpha (deg) | Cl | Cd | Cm | Cl/Cd
-20 | -0.7144 | 0.22291 | 0.0381 | -3.2049
-19.5 | -0.6983 | 0.21698 | 0.0343 | -3.2183
-19 | -0.6844 | 0.20993 | 0.03 | -3.2601
-18.5 | -0.6887 | 0.19464 | 0.0218 | -3.5383
-18 | -0.9153 | 0.11712 | -0.0149 | -7.8151
-17.5 | -0.986 | 0.09402 | -0.0289 | -10.4871
-17 | -1.0317 | 0.07868 | -0.0367 | -13.1126
-16.5 | -1.0598 | 0.06777 | -0.041 | -15.6382
-16 | -1.0746 | 0.05961 | -0.0432 | -18.0272
-15.5 | -1.0828 | 0.05288 | -0.0441 | -20.4766
-15 | -1.0815 | 0.04767 | -0.0442 | -22.6872
-14.5 | -1.0774 | 0.04325 | -0.0438 | -24.911
-14 | -1.0685 | 0.03876 | -0.0422 | -27.5671
-13.5 | -1.051 | 0.03573 | -0.0411 | -29.4151
-13 | -1.0306 | 0.033 | -0.0397 | -31.2303
-12.5 | -1.0072 | 0.03055 | -0.0382 | -32.9689
-12 | -0.9815 | 0.02831 | -0.0365 | -34.6697
-11.5 | -0.9591 | 0.02579 | -0.0343 | -37.1888
-11 | -0.9312 | 0.0239 | -0.0327 | -38.9623
-10.5 | -0.8747 | 0.02208 | -0.0365 | -39.615
-10 | -0.8523 | 0.02044 | -0.033 | -41.6977
-9.5 | -0.829 | 0.01901 | -0.0294 | -43.6086
-9 | -0.8002 | 0.01789 | -0.0263 | -44.7289
-8.5 | -0.7787 | 0.01645 | -0.022 | -47.3374
-8 | -0.7513 | 0.01539 | -0.0182 | -48.8174
-7.5 | -0.7195 | 0.01462 | -0.0147 | -49.2134
-7 | -0.6936 | 0.01367 | -0.01 | -50.7388
-6.5 | -0.6544 | 0.01297 | -0.0075 | -50.4549
-6 | -0.6129 | 0.01222 | -0.0055 | -50.1555
-5.5 | -0.5761 | 0.01109 | -0.0028 | -51.9477
-5 | -0.5476 | 0.00926 | 0.0008 | -59.1361
-4.5 | -0.5156 | 0.00745 | 0.0041 | -69.2081
-3.5 | -0.4054 | 0.00713 | 0.004 | -56.8583
-3 | -0.349 | 0.00717 | 0.0038 | -48.675
-2.5 | -0.2923 | 0.00719 | 0.0036 | -40.6537
-2 | -0.2344 | 0.00722 | 0.003 | -32.4654
-1.5 | -0.176 | 0.00718 | 0.0023 | -24.5125
-1 | -0.1172 | 0.00717 | 0.0015 | -16.3459
-0.5 | -0.0588 | 0.00716 | 0.0008 | -8.2123
0 | 0 | 0.00713 | 0 | 0
0.5 | 0.0588 | 0.00716 | -0.0008 | 8.2123
1 | 0.1172 | 0.00717 | -0.0015 | 16.3459
1.5 | 0.1759 | 0.00718 | -0.0023 | 24.4986
2 | 0.2344 | 0.00722 | -0.003 | 32.4654
2.5 | 0.2923 | 0.00719 | -0.0036 | 40.6537
3 | 0.349 | 0.00717 | -0.0038 | 48.675
3.5 | 0.4054 | 0.00713 | -0.004 | 56.8583
4.5 | 0.5155 | 0.00745 | -0.0041 | 69.1946
5 | 0.5477 | 0.00925 | -0.0009 | 59.2108
5.5 | 0.5761 | 0.0111 | 0.0028 | 51.9009
6 | 0.6129 | 0.01222 | 0.0055 | 50.1555
6.5 | 0.6546 | 0.01296 | 0.0075 | 50.5093
7 | 0.6935 | 0.01368 | 0.01 | 50.6944
8 | 0.7519 | 0.01537 | 0.0181 | 48.92
8.5 | 0.7794 | 0.01642 | 0.0219 | 47.4665
9 | 0.8013 | 0.01783 | 0.0261 | 44.9411
9.5 | 0.8293 | 0.019 | 0.0294 | 43.6474
10 | 0.8527 | 0.02043 | 0.033 | 41.7376
10.5 | 0.8744 | 0.02214 | 0.0365 | 39.4941
11 | 0.9321 | 0.02387 | 0.0325 | 39.049
11.5 | 0.9597 | 0.02578 | 0.0342 | 37.2265
12 | 0.9822 | 0.02834 | 0.0364 | 34.6577
12.5 | 1.0088 | 0.03043 | 0.0379 | 33.1515
13 | 1.0319 | 0.03293 | 0.0395 | 31.3362
13.5 | 1.0522 | 0.03572 | 0.0409 | 29.4569
14 | 1.069 | 0.0388 | 0.042 | 27.5515
14.5 | 1.078 | 0.04325 | 0.0436 | 24.9249
15 | 1.0847 | 0.0474 | 0.044 | 22.884
15.5 | 1.0814 | 0.05324 | 0.0441 | 20.3118
16 | 1.0745 | 0.05977 | 0.043 | 17.9772
16.5 | 1.0593 | 0.068 | 0.0408 | 15.5779
17 | 1.0351 | 0.07834 | 0.0366 | 13.2129
17.5 | 0.9915 | 0.09325 | 0.0291 | 10.6327
18 | 0.9061 | 0.1195 | 0.0133 | 7.5824
19 | 0.6856 | 0.21014 | -0.0301 | 3.2626
19.5 | 0.6997 | 0.21727 | -0.0344 | 3.2204
20 | 0.7159 | 0.22322 | -0.0382 | 3.2071

## 37. Re 750k Mach 0.25 (1)
BIGFOIL.COM POLAR EXPORT
GA 40-016
GA 40-016 |  |  |  | Cl Max: | 1.043 | at alpha= | 10.5 | deg
JavaFoil+Calcfoil stall+Eppler ext transition |  |  |  | L/D Max: | 75.43 | at alpha= | 4 | deg
Re: | 750000 |  |  | Cd Min: | 0.00629 | at alpha= | 0 | deg
Mach: | 0.25 |  |  | Cl=0 at alpha= | 0 | deg
|  |  |  | @ Cl=0.1, Cd= | 0.0063538
|  |  |  | @ Cl=0.4, Cd= | 0.0066071
|  |  |  | @ Cl=0.6, Cd= | 0.012134
alpha (deg) | Cl | Cd | Cm | Cl/Cd
-15.5 | -0.689 | 0.12857 | 0.015 | -5.362
-15 | -0.733 | 0.12001 | 0.015 | -6.111
-14.5 | -0.773 | 0.11379 | 0.014 | -6.79
-14 | -0.807 | 0.10789 | 0.014 | -7.477
-13.5 | -0.836 | 0.10062 | 0.014 | -8.304
-13 | -0.858 | 0.09357 | 0.013 | -9.17
-12.5 | -0.874 | 0.08863 | 0.013 | -9.864
-12 | -0.885 | 0.08311 | 0.012 | -10.65
-11.5 | -0.89 | 0.07719 | 0.012 | -11.525
-11 | -0.893 | 0.07052 | 0.014 | -12.657
-10.5 | -1.043 | 0.02261 | 0.023 | -46.113
-10 | -1.033 | 0.02086 | 0.022 | -49.49
-9.5 | -1.013 | 0.01948 | 0.021 | -52.019
-9 | -0.987 | 0.01827 | 0.02 | -54.029
-8.5 | -0.955 | 0.01721 | 0.019 | -55.508
-8 | -0.918 | 0.01612 | 0.018 | -56.971
-7.5 | -0.877 | 0.01555 | 0.017 | -56.367
-7 | -0.831 | 0.0148 | 0.016 | -56.139
-6.5 | -0.782 | 0.01388 | 0.015 | -56.357
-6 | -0.73 | 0.0132 | 0.014 | -55.322
-5.5 | -0.676 | 0.01285 | 0.013 | -52.593
-5 | -0.62 | 0.01227 | 0.011 | -50.488
-4.5 | -0.561 | 0.01178 | 0.01 | -47.671
-4 | -0.503 | 0.00679 | 0.009 | -74.036
-3.5 | -0.441 | 0.00686 | 0.008 | -64.277
-3 | -0.379 | 0.00659 | 0.007 | -57.49
-2.5 | -0.316 | 0.00652 | 0.006 | -48.489
-2 | -0.254 | 0.00646 | 0.005 | -39.268
-1.5 | -0.19 | 0.0064 | 0.003 | -29.754
-1 | -0.127 | 0.00643 | 0.002 | -19.736
-0.5 | -0.063 | 0.00637 | 0.001 | -9.962
0 | 0 | 0.00629 | 0 | 0
0.5 | 0.064 | 0.00632 | -0.001 | 10.127
1 | 0.128 | 0.00638 | -0.002 | 20.068
1.5 | 0.192 | 0.00634 | -0.003 | 30.262
2 | 0.256 | 0.00641 | -0.005 | 39.95
2.5 | 0.319 | 0.00647 | -0.006 | 49.343
3 | 0.382 | 0.00653 | -0.007 | 58.525
3.5 | 0.445 | 0.0068 | -0.008 | 65.464
4 | 0.508 | 0.00673 | -0.009 | 75.43
4.5 | 0.561 | 0.01187 | -0.01 | 47.314
5 | 0.62 | 0.01227 | -0.011 | 50.488
5.5 | 0.676 | 0.01285 | -0.012 | 52.593
6 | 0.73 | 0.0132 | -0.014 | 55.322
6.5 | 0.782 | 0.01388 | -0.015 | 56.357
7 | 0.831 | 0.0148 | -0.016 | 56.139
7.5 | 0.877 | 0.01555 | -0.017 | 56.367
8 | 0.918 | 0.01612 | -0.018 | 56.971
8.5 | 0.955 | 0.01721 | -0.019 | 55.508
9 | 0.987 | 0.01827 | -0.02 | 54.029
9.5 | 1.013 | 0.01948 | -0.021 | 52.019
10 | 1.033 | 0.02086 | -0.022 | 49.49
10.5 | 1.043 | 0.02261 | -0.023 | 46.113
11 | 0.893 | 0.07052 | -0.013 | 12.657
11.5 | 0.89 | 0.07719 | -0.012 | 11.525
12 | 0.885 | 0.08311 | -0.012 | 10.65
12.5 | 0.874 | 0.08863 | -0.013 | 9.864
13 | 0.858 | 0.09357 | -0.013 | 9.17
13.5 | 0.836 | 0.10062 | -0.014 | 8.304
14 | 0.807 | 0.10789 | -0.014 | 7.477
14.5 | 0.773 | 0.11437 | -0.014 | 6.757
15 | 0.733 | 0.12001 | -0.015 | 6.111
15.5 | 0.689 | 0.12857 | -0.015 | 5.362

## 38. Re 750k Mach 0.25 (2)
BIGFOIL.COM POLAR EXPORT
GA 40-016
GA 40-016 |  |  |  | Cl Max: | 1.0014 | at alpha= | 13.5 | deg
XFOIL ncrit=9 |  |  |  | L/D Max: | 67.7692 | at alpha= | 4.5 | deg
Re: | 750000 |  |  | Cd Min: | 0.2019 | at alpha= | -18.5 | deg
Mach: | 0.25 |  |  | Cl=0 at alpha= | 0 | deg
|  |  |  | @ Cl=0.1, Cd= | 0.0072969
|  |  |  | @ Cl=0.4, Cd= | 0.0072668
|  |  |  | @ Cl=0.6, Cd= | 0.012284
alpha (deg) | Cl | Cd | Cm | Cl/Cd
-18.5 | -0.6885 | 0.2019 | 0.0246 | -3.4101
-18 | -0.6716 | 0.19587 | 0.0215 | -3.4288
-17.5 | -0.6533 | 0.19021 | 0.0182 | -3.4346
-17 | -0.6404 | 0.18252 | 0.0139 | -3.5087
-16.5 | -0.8112 | 0.12005 | -0.0153 | -6.7572
-16 | -0.868 | 0.09826 | -0.029 | -8.8337
-15.5 | -0.9087 | 0.08257 | -0.0382 | -11.0052
-15 | -0.9379 | 0.07064 | -0.0442 | -13.2772
-14.5 | -0.9723 | 0.0595 | -0.048 | -16.3412
-14 | -0.9946 | 0.05102 | -0.0492 | -19.4943
-13.5 | -1.0004 | 0.04497 | -0.0489 | -22.2459
-13 | -0.9965 | 0.04022 | -0.0479 | -24.7762
-12.5 | -0.9849 | 0.03632 | -0.0463 | -27.1173
-12 | -0.9675 | 0.03282 | -0.0443 | -29.479
-11.5 | -0.944 | 0.02996 | -0.0423 | -31.5087
-10.5 | -0.8657 | 0.02478 | -0.0434 | -34.9354
-10 | -0.8365 | 0.02317 | -0.0406 | -36.1027
-9.5 | -0.8171 | 0.02113 | -0.0365 | -38.6701
-9 | -0.7898 | 0.01965 | -0.0332 | -40.1934
-8.5 | -0.7619 | 0.01825 | -0.0297 | -41.7479
-8 | -0.7409 | 0.01658 | -0.0252 | -44.6864
-7.5 | -0.7099 | 0.0155 | -0.0217 | -45.8
-7 | -0.6862 | 0.01427 | -0.0167 | -48.0869
-6.5 | -0.6553 | 0.01355 | -0.0123 | -48.3616
-5.5 | -0.5793 | 0.01181 | -0.0061 | -49.0517
-5 | -0.5519 | 0.01011 | -0.0018 | -54.5895
-4.5 | -0.5286 | 0.00781 | 0.003 | -67.6825
-4 | -0.4766 | 0.00737 | 0.0039 | -64.6676
-3.5 | -0.4185 | 0.00727 | 0.0038 | -57.5653
-3 | -0.3605 | 0.00726 | 0.0037 | -49.6556
-2.5 | -0.3019 | 0.00732 | 0.0036 | -41.2432
-2 | -0.2422 | 0.00738 | 0.0031 | -32.8184
-1.5 | -0.1817 | 0.00729 | 0.0023 | -24.9246
-1 | -0.1212 | 0.00729 | 0.0016 | -16.6255
-0.5 | -0.0605 | 0.00731 | 0.0008 | -8.2763
0 | 0 | 0.00724 | 0 | 0
0.5 | 0.0604 | 0.00731 | -0.0008 | 8.2627
1 | 0.1211 | 0.00729 | -0.0016 | 16.6118
1.5 | 0.1816 | 0.00729 | -0.0023 | 24.9108
2 | 0.2421 | 0.00738 | -0.0031 | 32.8049
2.5 | 0.3019 | 0.00732 | -0.0036 | 41.2432
3 | 0.3604 | 0.00726 | -0.0037 | 49.6419
3.5 | 0.4185 | 0.00727 | -0.0038 | 57.5653
4 | 0.4765 | 0.00737 | -0.0039 | 64.654
4.5 | 0.5286 | 0.0078 | -0.003 | 67.7692
5 | 0.5519 | 0.0101 | 0.0018 | 54.6436
5.5 | 0.5792 | 0.01181 | 0.0061 | 49.0432
6.5 | 0.6555 | 0.01355 | 0.0122 | 48.3764
7 | 0.6862 | 0.01428 | 0.0167 | 48.0532
7.5 | 0.7105 | 0.01548 | 0.0216 | 45.8979
8 | 0.7415 | 0.01656 | 0.0251 | 44.7766
8.5 | 0.7611 | 0.01829 | 0.0297 | 41.6129
9 | 0.7911 | 0.01959 | 0.033 | 40.3828
9.5 | 0.8175 | 0.02111 | 0.0365 | 38.7257
10 | 0.8364 | 0.0232 | 0.0406 | 36.0517
10.5 | 0.8659 | 0.02482 | 0.0433 | 34.8872
11.5 | 0.9448 | 0.02997 | 0.0422 | 31.5249
12 | 0.9683 | 0.03288 | 0.0443 | 29.4495
12.5 | 0.9869 | 0.03609 | 0.046 | 27.3455
13 | 0.9982 | 0.04011 | 0.0477 | 24.8866
13.5 | 1.0014 | 0.04498 | 0.0488 | 22.2632
14 | 0.9899 | 0.05164 | 0.049 | 19.1692
14.5 | 0.9709 | 0.05981 | 0.0478 | 16.2331
15 | 0.9457 | 0.0697 | 0.0443 | 13.5681
15.5 | 0.907 | 0.08293 | 0.038 | 10.9369
16 | 0.8609 | 0.09994 | 0.0277 | 8.6142
16.5 | 0.81 | 0.12065 | 0.0147 | 6.7136
17 | 0.6412 | 0.1828 | -0.0141 | 3.5077
17.5 | 0.6541 | 0.19053 | -0.0184 | 3.4331
18 | 0.6711 | 0.19671 | -0.022 | 3.4116
18.5 | 0.69 | 0.20189 | -0.0246 | 3.4177

## 39. Re 750k Mach 0.50 (1)
BIGFOIL.COM POLAR EXPORT
GA 40-016
GA 40-016 |  |  |  | Cl Max: | 1.121 | at alpha= | 20 | deg
JavaFoil+Calcfoil stall+Eppler ext transition |  |  |  | L/D Max: | 67.676 | at alpha= | 3.5 | deg
Re: | 750000 |  |  | Cd Min: | 0.00667 | at alpha= | 0.5 | deg
Mach: | 0.5 |  |  | Cl=0 at alpha= | 0 | deg
|  |  |  | @ Cl=0.1, Cd= | 0.0066739
|  |  |  | @ Cl=0.4, Cd= | 0.0069191
|  |  |  | @ Cl=0.6, Cd= | 0.013417
alpha (deg) | Cl | Cd | Cm | Cl/Cd
-20 | -1.121 | 0.21522 | 0.028 | -5.211
-19.5 | -1.094 | 0.20888 | 0.027 | -5.236
-19 | -1.067 | 0.20422 | 0.026 | -5.225
-18.5 | -1.04 | 0.19893 | 0.025 | -5.227
-18 | -1.013 | 0.19536 | 0.025 | -5.184
-17.5 | -0.989 | 0.18926 | 0.025 | -5.223
-17 | -0.959 | 0.18163 | 0.024 | -5.28
-16.5 | -0.928 | 0.17182 | 0.022 | -5.404
-16 | -0.9 | 0.16592 | 0.021 | -5.426
-15.5 | -0.873 | 0.15947 | 0.02 | -5.472
-15 | -0.845 | 0.1572 | 0.019 | -5.375
-14.5 | -0.817 | 0.15294 | 0.018 | -5.343
-14 | -0.79 | 0.14333 | 0.018 | -5.512
-13.5 | -0.764 | 0.13476 | 0.018 | -5.668
-13 | -0.733 | 0.12646 | 0.015 | -5.793
-12.5 | -0.705 | 0.12036 | 0.014 | -5.854
-12 | -0.677 | 0.11534 | 0.013 | -5.867
-11.5 | -0.649 | 0.11223 | 0.013 | -5.783
-11 | -0.621 | 0.11014 | 0.012 | -5.641
-10.5 | -0.593 | 0.10702 | 0.012 | -5.545
-10 | -0.565 | 0.09101 | 0.011 | -6.209
-9.5 | -0.537 | 0.06897 | 0.01 | -7.791
-9 | -0.509 | 0.07875 | 0.009 | -6.464
-8.5 | -0.482 | 0.06063 | 0.01 | -7.948
-8 | -0.637 | 0.05472 | 0.01 | -11.639
-7.5 | -0.851 | 0.01976 | 0.019 | -43.063
-7 | -0.855 | 0.01819 | 0.017 | -46.988
-6.5 | -0.829 | 0.01705 | 0.016 | -48.609
-6 | -0.787 | 0.01574 | 0.015 | -50.037
-5.5 | -0.736 | 0.01485 | 0.014 | -49.599
-5 | -0.679 | 0.01402 | 0.013 | -48.461
-4.5 | -0.617 | 0.01347 | 0.011 | -45.802
-4 | -0.553 | 0.01285 | 0.01 | -42.991
-3.5 | -0.492 | 0.00718 | 0.009 | -68.474
-3 | -0.423 | 0.00701 | 0.008 | -60.298
-2.5 | -0.353 | 0.00693 | 0.006 | -51.006
-2 | -0.284 | 0.00688 | 0.005 | -41.233
-1.5 | -0.213 | 0.00683 | 0.004 | -31.149
-1 | -0.142 | 0.00673 | 0.003 | -21.073
-0.5 | -0.071 | 0.00672 | 0.001 | -10.552
0 | 0 | 0.00668 | 0 | 0
0.5 | 0.072 | 0.00667 | -0.001 | 10.731
1 | 0.143 | 0.00668 | -0.003 | 21.436
1.5 | 0.215 | 0.00677 | -0.004 | 31.692
2 | 0.286 | 0.00682 | -0.005 | 41.966
2.5 | 0.357 | 0.00687 | -0.006 | 51.93
3 | 0.427 | 0.00695 | -0.008 | 61.418
3.5 | 0.497 | 0.00734 | -0.009 | 67.676
4 | 0.553 | 0.01294 | -0.01 | 42.698
4.5 | 0.617 | 0.01359 | -0.011 | 45.421
5 | 0.679 | 0.01434 | -0.013 | 47.355
5.5 | 0.736 | 0.01521 | -0.014 | 48.408
6 | 0.787 | 0.01596 | -0.015 | 49.342
6.5 | 0.829 | 0.01747 | -0.016 | 47.428
7 | 0.855 | 0.01851 | -0.017 | 46.186
7.5 | 0.852 | 0.01998 | -0.018 | 42.634
8 | 0.638 | 0.0545 | -0.01 | 11.697
8.5 | 0.482 | 0.06244 | -0.01 | 7.716
9 | 0.509 | 0.07875 | -0.009 | 6.464
9.5 | 0.537 | 0.06897 | -0.01 | 7.791
10 | 0.565 | 0.09542 | -0.011 | 5.922
10.5 | 0.593 | 0.10579 | -0.012 | 5.61
11 | 0.621 | 0.1089 | -0.012 | 5.705
11.5 | 0.649 | 0.11313 | -0.013 | 5.738
12 | 0.677 | 0.1165 | -0.013 | 5.809
12.5 | 0.705 | 0.12124 | -0.014 | 5.811
13 | 0.733 | 0.12561 | -0.015 | 5.832
13.5 | 0.764 | 0.13508 | -0.018 | 5.654
14 | 0.79 | 0.14368 | -0.017 | 5.497
14.5 | 0.817 | 0.15272 | -0.018 | 5.35
15 | 0.845 | 0.15695 | -0.019 | 5.383
15.5 | 0.873 | 0.16306 | -0.02 | 5.352
16 | 0.9 | 0.16789 | -0.02 | 5.362
16.5 | 0.928 | 0.17123 | -0.021 | 5.422
17 | 0.959 | 0.17989 | -0.023 | 5.331
17.5 | 0.989 | 0.18704 | -0.025 | 5.285
18 | 1.013 | 0.19517 | -0.024 | 5.189
18.5 | 1.04 | 0.19876 | -0.025 | 5.232
19 | 1.067 | 0.20441 | -0.026 | 5.22
19.5 | 1.094 | 0.21039 | -0.026 | 5.199
20 | 1.121 | 0.21553 | -0.027 | 5.203

## 40. Re 750k Mach 0.50 (2)
BIGFOIL.COM POLAR EXPORT
GA 40-016
GA 40-016 |  |  |  | Cl Max: | 0.774 | at alpha= | 20 | deg
XFOIL ncrit=9 |  |  |  | L/D Max: | 64.8422 | at alpha= | 4 | deg
Re: | 750000 |  |  | Cd Min: | 0.2547 | at alpha= | 20 | deg
Mach: | 0.5 |  |  | Cl=0 at alpha= | 0 | deg
|  |  |  | @ Cl=0.1, Cd= | 0.007869
|  |  |  | @ Cl=0.4, Cd= | 0.0078305
|  |  |  | @ Cl=0.6, Cd= | 0.016235
alpha (deg) | Cl | Cd | Cm | Cl/Cd
-15 | -0.6069 | 0.16055 | -0.0011 | -3.7801
-14 | -0.601 | 0.13748 | -0.0134 | -4.3715
-13.5 | -0.609 | 0.12441 | -0.0206 | -4.8951
-13 | -0.6228 | 0.11078 | -0.0282 | -5.622
-12.5 | -0.6509 | 0.09418 | -0.038 | -6.9112
-12 | -0.6874 | 0.07803 | -0.0487 | -8.8094
-11.5 | -0.7184 | 0.0653 | -0.0564 | -11.0015
-11 | -0.7362 | 0.05315 | -0.0659 | -13.8514
-10.5 | -0.7589 | 0.04468 | -0.067 | -16.9852
-10 | -0.773 | 0.03809 | -0.0647 | -20.294
-9.5 | -0.7702 | 0.03281 | -0.061 | -23.4746
-9 | -0.7514 | 0.02917 | -0.0571 | -25.7593
-8.5 | -0.7227 | 0.02642 | -0.053 | -27.3543
-8 | -0.696 | 0.0239 | -0.0486 | -29.1213
-7.5 | -0.669 | 0.0216 | -0.0445 | -30.9722
-7 | -0.6437 | 0.01938 | -0.04 | -33.2147
-6.5 | -0.6175 | 0.01739 | -0.0354 | -35.5089
-6 | -0.5899 | 0.01564 | -0.0305 | -37.7174
-5.5 | -0.5592 | 0.01415 | -0.0257 | -39.5194
-5 | -0.5348 | 0.01275 | -0.0195 | -41.9451
-4.5 | -0.538 | 0.01081 | -0.0088 | -49.7687
-4 | -0.5344 | 0.00823 | 0.0005 | -64.9332
-3.5 | -0.4765 | 0.00783 | 0.0024 | -60.8557
-3 | -0.4105 | 0.00781 | 0.0029 | -52.5608
-2.5 | -0.3445 | 0.00794 | 0.0035 | -43.3879
-2 | -0.2763 | 0.00802 | 0.0032 | -34.4514
-1.5 | -0.207 | 0.00791 | 0.0025 | -26.1694
-1 | -0.1379 | 0.00788 | 0.0017 | -17.5
-0.5 | -0.069 | 0.00786 | 0.0009 | -8.7786
0 | 0 | 0.00783 | 0 | 0
0.5 | 0.069 | 0.00786 | -0.0008 | 8.7786
1 | 0.1378 | 0.00788 | -0.0017 | 17.4873
1.5 | 0.2069 | 0.00791 | -0.0024 | 26.1568
2 | 0.2763 | 0.00802 | -0.0032 | 34.4514
2.5 | 0.3445 | 0.00794 | -0.0035 | 43.3879
3 | 0.4104 | 0.00781 | -0.0029 | 52.548
3.5 | 0.4765 | 0.00783 | -0.0024 | 60.8557
4 | 0.5343 | 0.00824 | -0.0005 | 64.8422
4.5 | 0.5383 | 0.0108 | 0.0088 | 49.8426
5 | 0.5345 | 0.01276 | 0.0195 | 41.8887
5.5 | 0.559 | 0.01417 | 0.0257 | 39.4495
6 | 0.5904 | 0.01563 | 0.0304 | 37.7735
6.5 | 0.618 | 0.01737 | 0.0353 | 35.5786
7 | 0.6447 | 0.01935 | 0.0399 | 33.3178
7.5 | 0.6697 | 0.02158 | 0.0444 | 31.0334
8 | 0.6965 | 0.02389 | 0.0485 | 29.1545
8.5 | 0.7234 | 0.02639 | 0.0529 | 27.4119
9 | 0.7519 | 0.02915 | 0.057 | 25.7942
9.5 | 0.7697 | 0.03289 | 0.061 | 23.4022
10 | 0.7737 | 0.03806 | 0.0646 | 20.3284
10.5 | 0.7589 | 0.04474 | 0.0669 | 16.9624
11.5 | 0.7179 | 0.06549 | 0.0562 | 10.962
12 | 0.6849 | 0.07858 | 0.0482 | 8.716
12.5 | 0.657 | 0.09325 | 0.0384 | 7.0456
13 | 0.6259 | 0.11035 | 0.0282 | 5.672
13.5 | 0.6101 | 0.12444 | 0.0204 | 4.9028
14 | 0.5949 | 0.13978 | 0.0121 | 4.256
14.5 | 0.6018 | 0.14959 | 0.0068 | 4.023
15 | 0.6084 | 0.16048 | 0.001 | 3.7911
15.5 | 0.6077 | 0.17595 | -0.0067 | 3.4538
16 | 0.6285 | 0.18313 | -0.0105 | 3.432
17 | 0.6615 | 0.20151 | -0.0205 | 3.2827
17.5 | 0.6739 | 0.21249 | -0.0276 | 3.1714
18 | 0.6946 | 0.2203 | -0.0324 | 3.153
18.5 | 0.7203 | 0.2266 | -0.0354 | 3.1787
19 | 0.7387 | 0.23581 | -0.0409 | 3.1326
19.5 | 0.753 | 0.24675 | -0.0483 | 3.0517
20 | 0.774 | 0.2547 | -0.0534 | 3.0389

## 41. Re 1M Mach 0.00 (1)
BIGFOIL.COM POLAR EXPORT
GA 40-016
GA 40-016 |  |  |  | Cl Max: | 1.131 | at alpha= | 12.5 | deg
JavaFoil+Calcfoil stall+Eppler ext transition |  |  |  | L/D Max: | 79.952 | at alpha= | 4 | deg
Re: | 1000000 |  |  | Cd Min: | 0.00582 | at alpha= | 0 | deg
Mach: | 0 |  |  | Cl=0 at alpha= | 0 | deg
|  |  |  | @ Cl=0.1, Cd= | 0.0058261
|  |  |  | @ Cl=0.4, Cd= | 0.0061652
|  |  |  | @ Cl=0.6, Cd= | 0.011147
alpha (deg) | Cl | Cd | Cm | Cl/Cd
-17.5 | -0.907 | 0.14252 | 0.017 | -6.365
-17 | -0.923 | 0.1343 | 0.017 | -6.875
-16.5 | -0.937 | 0.12798 | 0.016 | -7.325
-16 | -0.95 | 0.12231 | 0.016 | -7.766
-15.5 | -0.96 | 0.11539 | 0.015 | -8.319
-15 | -0.968 | 0.10845 | 0.015 | -8.927
-14.5 | -0.974 | 0.103 | 0.015 | -9.459
-14 | -0.98 | 0.09588 | 0.016 | -10.223
-13.5 | -0.984 | 0.08828 | 0.017 | -11.145
-13 | -0.994 | 0.07677 | 0.019 | -12.942
-12.5 | -1.131 | 0.02634 | 0.026 | -42.943
-12 | -1.129 | 0.02353 | 0.025 | -47.984
-11.5 | -1.117 | 0.02191 | 0.024 | -50.971
-11 | -1.101 | 0.02034 | 0.023 | -54.118
-10.5 | -1.079 | 0.01909 | 0.022 | -56.505
-10 | -1.052 | 0.01837 | 0.021 | -57.299
-9.5 | -1.022 | 0.01695 | 0.02 | -60.281
-9 | -0.987 | 0.01595 | 0.019 | -61.897
-8.5 | -0.949 | 0.01512 | 0.018 | -62.763
-8 | -0.907 | 0.01442 | 0.017 | -62.944
-7.5 | -0.863 | 0.01392 | 0.016 | -61.967
-7 | -0.815 | 0.01307 | 0.015 | -62.384
-6.5 | -0.766 | 0.0125 | 0.014 | -61.249
-6 | -0.714 | 0.01192 | 0.013 | -59.912
-5.5 | -0.66 | 0.0117 | 0.012 | -56.412
-5 | -0.605 | 0.01118 | 0.011 | -54.117
-4.5 | -0.546 | 0.0109 | 0.01 | -50.114
-4 | -0.488 | 0.00621 | 0.009 | -78.512
-3.5 | -0.428 | 0.00621 | 0.008 | -68.888
-3 | -0.367 | 0.00624 | 0.007 | -58.859
-2.5 | -0.306 | 0.00613 | 0.006 | -49.959
-2 | -0.246 | 0.00599 | 0.004 | -41.044
-1.5 | -0.184 | 0.0059 | 0.003 | -31.251
-1 | -0.123 | 0.00588 | 0.002 | -20.908
-0.5 | -0.061 | 0.00586 | 0.001 | -10.484
0 | 0 | 0.00582 | 0 | 0
0.5 | 0.062 | 0.00582 | -0.001 | 10.655
1 | 0.124 | 0.00583 | -0.002 | 21.249
1.5 | 0.186 | 0.00585 | -0.003 | 31.771
2 | 0.248 | 0.00594 | -0.004 | 41.737
2.5 | 0.309 | 0.00608 | -0.006 | 50.824
3 | 0.37 | 0.00618 | -0.007 | 59.897
3.5 | 0.431 | 0.00615 | -0.008 | 70.113
4 | 0.492 | 0.00615 | -0.009 | 79.952
4.5 | 0.552 | 0.01083 | -0.01 | 50.966
5 | 0.605 | 0.01118 | -0.011 | 54.117
5.5 | 0.66 | 0.0117 | -0.012 | 56.412
6 | 0.714 | 0.01192 | -0.013 | 59.912
6.5 | 0.766 | 0.0125 | -0.014 | 61.249
7 | 0.815 | 0.01307 | -0.015 | 62.384
7.5 | 0.863 | 0.01392 | -0.016 | 61.967
8 | 0.907 | 0.01442 | -0.017 | 62.944
8.5 | 0.949 | 0.01512 | -0.018 | 62.763
9 | 0.987 | 0.01595 | -0.019 | 61.897
9.5 | 1.022 | 0.01695 | -0.02 | 60.281
10 | 1.052 | 0.01837 | -0.021 | 57.299
10.5 | 1.079 | 0.01909 | -0.022 | 56.505
11 | 1.101 | 0.02034 | -0.023 | 54.118
11.5 | 1.117 | 0.02191 | -0.024 | 50.971
12 | 1.129 | 0.02353 | -0.025 | 47.984
12.5 | 1.131 | 0.02634 | -0.026 | 42.943
13 | 0.994 | 0.07677 | -0.018 | 12.942
13.5 | 0.984 | 0.08828 | -0.017 | 11.145
14 | 0.98 | 0.09588 | -0.016 | 10.223
14.5 | 0.974 | 0.103 | -0.015 | 9.459
15 | 0.968 | 0.10845 | -0.015 | 8.927
15.5 | 0.96 | 0.11539 | -0.015 | 8.319
16 | 0.95 | 0.12231 | -0.016 | 7.766
16.5 | 0.937 | 0.12798 | -0.016 | 7.325
17 | 0.923 | 0.1343 | -0.017 | 6.875
17.5 | 0.907 | 0.14252 | -0.017 | 6.365

## 42. Re 1M Mach 0.00 (2)
BIGFOIL.COM POLAR EXPORT
GA 40-016
GA 40-016 |  |  |  | Cl Max: | 1.1575 | at alpha= | 16 | deg
XFOIL ncrit=9 |  |  |  | L/D Max: | 69.803 | at alpha= | 4 | deg
Re: | 1000000 |  |  | Cd Min: | 0.13562 | at alpha= | -20 | deg
Mach: | 0 |  |  | Cl=0 at alpha= | 0 | deg
|  |  |  | @ Cl=0.1, Cd= | 0.0063314
|  |  |  | @ Cl=0.4, Cd= | 0.0064427
|  |  |  | @ Cl=0.6, Cd= | 0.011031
alpha (deg) | Cl | Cd | Cm | Cl/Cd
-20 | -0.9905 | 0.13562 | -0.0014 | -7.3035
-19.5 | -1.0568 | 0.11262 | -0.0154 | -9.3838
-19 | -1.0954 | 0.09704 | -0.0242 | -11.2881
-18.5 | -1.1208 | 0.08494 | -0.0305 | -13.1952
-18 | -1.1386 | 0.07495 | -0.0349 | -15.1915
-17.5 | -1.1478 | 0.06692 | -0.0379 | -17.1518
-17 | -1.1529 | 0.05996 | -0.0398 | -19.2278
-16.5 | -1.1513 | 0.05425 | -0.0409 | -21.2221
-16 | -1.1606 | 0.0478 | -0.0409 | -24.2803
-15.5 | -1.1523 | 0.0435 | -0.0407 | -26.4897
-15 | -1.1396 | 0.03984 | -0.0402 | -28.6044
-14.5 | -1.1202 | 0.03698 | -0.0397 | -30.292
-14 | -1.1026 | 0.03406 | -0.0386 | -32.3723
-13.5 | -1.082 | 0.03149 | -0.0373 | -34.3601
-13 | -1.0588 | 0.0292 | -0.0359 | -36.2603
-12.5 | -1.0444 | 0.0263 | -0.0335 | -39.711
-12 | -1.0201 | 0.02427 | -0.0318 | -42.0313
-11.5 | -0.9917 | 0.02257 | -0.0301 | -43.9389
-11 | -0.9344 | 0.021 | -0.034 | -44.4952
-10.5 | -0.9189 | 0.01918 | -0.0297 | -47.9093
-10 | -0.8927 | 0.01799 | -0.0265 | -49.622
-9.5 | -0.861 | 0.01707 | -0.0238 | -50.4394
-9 | -0.8383 | 0.01575 | -0.0197 | -53.2254
-8.5 | -0.81 | 0.01479 | -0.016 | -54.7667
-8 | -0.7788 | 0.01407 | -0.0124 | -55.3518
-7.5 | -0.7486 | 0.01328 | -0.0085 | -56.3705
-7 | -0.7072 | 0.01268 | -0.0066 | -55.7729
-6.5 | -0.6652 | 0.01203 | -0.0047 | -55.2951
-6 | -0.62 | 0.01141 | -0.0033 | -54.3383
-5.5 | -0.5772 | 0.0106 | -0.0016 | -54.4528
-5 | -0.5407 | 0.00925 | 0.0009 | -58.4541
-4.5 | -0.5079 | 0.00738 | 0.0038 | -68.8211
-4 | -0.4607 | 0.0066 | 0.0048 | -69.803
-3.5 | -0.4046 | 0.00645 | 0.0044 | -62.7287
-3 | -0.3481 | 0.00636 | 0.004 | -54.7327
-2.5 | -0.2913 | 0.00635 | 0.0037 | -45.874
-2 | -0.2335 | 0.00636 | 0.0031 | -36.7138
-1.5 | -0.1756 | 0.00637 | 0.0024 | -27.5667
-1 | -0.1168 | 0.00634 | 0.0015 | -18.4227
-0.5 | -0.0587 | 0.00631 | 0.0008 | -9.3027
0 | 0 | 0.00633 | 0 | 0
0.5 | 0.0586 | 0.00631 | -0.0008 | 9.2868
1 | 0.1167 | 0.00634 | -0.0015 | 18.4069
1.5 | 0.1755 | 0.00637 | -0.0024 | 27.551
2 | 0.2334 | 0.00636 | -0.003 | 36.6981
2.5 | 0.2913 | 0.00635 | -0.0037 | 45.874
3 | 0.348 | 0.00636 | -0.004 | 54.717
3.5 | 0.4046 | 0.00645 | -0.0044 | 62.7287
4 | 0.4607 | 0.0066 | -0.0048 | 69.803
4.5 | 0.5081 | 0.00736 | -0.0038 | 69.0353
5 | 0.5406 | 0.00926 | -0.0009 | 58.3801
5.5 | 0.5772 | 0.0106 | 0.0016 | 54.4528
6 | 0.6201 | 0.01141 | 0.0033 | 54.3471
6.5 | 0.6653 | 0.01202 | 0.0047 | 55.3494
7 | 0.7072 | 0.01268 | 0.0066 | 55.7729
7.5 | 0.7489 | 0.01326 | 0.0085 | 56.4781
8 | 0.7787 | 0.01407 | 0.0125 | 55.3447
8.5 | 0.8098 | 0.01481 | 0.0161 | 54.6793
9 | 0.8387 | 0.01573 | 0.0196 | 53.3185
9.5 | 0.863 | 0.01699 | 0.0235 | 50.7946
10 | 0.8915 | 0.01806 | 0.0266 | 49.3632
10.5 | 0.919 | 0.0192 | 0.0297 | 47.8646
11 | 0.9354 | 0.02096 | 0.0338 | 44.6279
11.5 | 0.9931 | 0.02252 | 0.0299 | 44.0986
12 | 1.0205 | 0.0243 | 0.0317 | 41.9959
12.5 | 1.0466 | 0.0262 | 0.0333 | 39.9466
13 | 1.0611 | 0.02908 | 0.0356 | 36.489
13.5 | 1.0831 | 0.03148 | 0.0372 | 34.406
14 | 1.1073 | 0.03374 | 0.0381 | 32.8186
14.5 | 1.1218 | 0.03691 | 0.0395 | 30.3928
15 | 1.1406 | 0.03984 | 0.0401 | 28.6295
15.5 | 1.1513 | 0.04369 | 0.0407 | 26.3516
16 | 1.1575 | 0.04821 | 0.0409 | 24.0095
16.5 | 1.1518 | 0.0543 | 0.0408 | 21.2118
17 | 1.1561 | 0.05973 | 0.0396 | 19.3554
17.5 | 1.1512 | 0.06665 | 0.0377 | 17.2723
18 | 1.1394 | 0.075 | 0.0347 | 15.192
18.5 | 1.1218 | 0.08498 | 0.0303 | 13.2008
19 | 1.0939 | 0.09745 | 0.0239 | 11.2252
19.5 | 1.0605 | 0.11214 | 0.0154 | 9.4569
20 | 0.9963 | 0.1346 | 0.0019 | 7.4019

## 43. Re 1M Mach 0.10 (1)
BIGFOIL.COM POLAR EXPORT
GA 40-016
GA 40-016 |  |  |  | Cl Max: | 1.119 | at alpha= | 12 | deg
JavaFoil+Calcfoil stall+Eppler ext transition |  |  |  | L/D Max: | 80.025 | at alpha= | 4 | deg
Re: | 1000000 |  |  | Cd Min: | 0.00583 | at alpha= | 0.5 | deg
Mach: | 0.1 |  |  | Cl=0 at alpha= | 0 | deg
|  |  |  | @ Cl=0.1, Cd= | 0.005836
|  |  |  | @ Cl=0.4, Cd= | 0.0062597
|  |  |  | @ Cl=0.6, Cd= | 0.011135
alpha (deg) | Cl | Cd | Cm | Cl/Cd
-17 | -0.885 | 0.13454 | 0.017 | -6.581
-16.5 | -0.903 | 0.13051 | 0.017 | -6.92
-16 | -0.919 | 0.12419 | 0.016 | -7.401
-15.5 | -0.933 | 0.11591 | 0.016 | -8.048
-15 | -0.944 | 0.11035 | 0.015 | -8.557
-14.5 | -0.953 | 0.1034 | 0.015 | -9.218
-14 | -0.96 | 0.09805 | 0.015 | -9.792
-13.5 | -0.966 | 0.09072 | 0.016 | -10.647
-13 | -0.972 | 0.08236 | 0.017 | -11.797
-12.5 | -1.105 | 0.02973 | 0.025 | -37.172
-12 | -1.119 | 0.02419 | 0.025 | -46.242
-11.5 | -1.109 | 0.02242 | 0.024 | -49.478
-11 | -1.096 | 0.02067 | 0.023 | -53.016
-10.5 | -1.076 | 0.01936 | 0.022 | -55.59
-10 | -1.051 | 0.01822 | 0.022 | -57.707
-9.5 | -1.022 | 0.01715 | 0.021 | -59.595
-9 | -0.989 | 0.01613 | 0.02 | -61.275
-8.5 | -0.951 | 0.01526 | 0.019 | -62.298
-8 | -0.91 | 0.01454 | 0.018 | -62.546
-7.5 | -0.865 | 0.01404 | 0.016 | -61.643
-7 | -0.818 | 0.01317 | 0.015 | -62.126
-6.5 | -0.769 | 0.01259 | 0.014 | -61.064
-6 | -0.717 | 0.01205 | 0.013 | -59.47
-5.5 | -0.663 | 0.01174 | 0.012 | -56.454
-5 | -0.608 | 0.01126 | 0.011 | -53.939
-4.5 | -0.549 | 0.01051 | 0.01 | -52.265
-4 | -0.49 | 0.00624 | 0.009 | -78.569
-3.5 | -0.43 | 0.00638 | 0.008 | -67.351
-3 | -0.369 | 0.00626 | 0.007 | -58.926
-2.5 | -0.308 | 0.00622 | 0.006 | -49.542
-2 | -0.247 | 0.00593 | 0.005 | -41.628
-1.5 | -0.185 | 0.00597 | 0.003 | -31.015
-1 | -0.124 | 0.00589 | 0.002 | -20.987
-0.5 | -0.062 | 0.00587 | 0.001 | -10.516
0 | 0 | 0.00589 | 0 | 0
0.5 | 0.062 | 0.00583 | -0.001 | 10.688
1 | 0.125 | 0.00584 | -0.002 | 21.334
1.5 | 0.187 | 0.00593 | -0.003 | 31.534
2 | 0.249 | 0.00588 | -0.005 | 42.333
2.5 | 0.311 | 0.00616 | -0.006 | 50.404
3 | 0.372 | 0.00621 | -0.007 | 59.976
3.5 | 0.434 | 0.00632 | -0.008 | 68.561
4 | 0.494 | 0.00618 | -0.009 | 80.025
4.5 | 0.555 | 0.01043 | -0.01 | 53.149
5 | 0.608 | 0.01126 | -0.011 | 53.939
5.5 | 0.663 | 0.01174 | -0.012 | 56.454
6 | 0.717 | 0.01205 | -0.013 | 59.47
6.5 | 0.769 | 0.01259 | -0.014 | 61.064
7 | 0.818 | 0.01317 | -0.015 | 62.126
7.5 | 0.865 | 0.01404 | -0.016 | 61.643
8 | 0.91 | 0.01454 | -0.017 | 62.546
8.5 | 0.951 | 0.01526 | -0.018 | 62.298
9 | 0.989 | 0.01613 | -0.019 | 61.275
9.5 | 1.022 | 0.01715 | -0.02 | 59.595
10 | 1.051 | 0.01822 | -0.021 | 57.707
10.5 | 1.076 | 0.01936 | -0.022 | 55.59
11 | 1.096 | 0.02067 | -0.023 | 53.016
11.5 | 1.109 | 0.02242 | -0.024 | 49.478
12 | 1.119 | 0.02419 | -0.025 | 46.242
12.5 | 1.105 | 0.02973 | -0.025 | 37.172
13 | 0.972 | 0.08236 | -0.017 | 11.797
13.5 | 0.966 | 0.09072 | -0.016 | 10.647
14 | 0.96 | 0.09805 | -0.015 | 9.792
14.5 | 0.953 | 0.1034 | -0.015 | 9.218
15 | 0.944 | 0.11035 | -0.015 | 8.557
15.5 | 0.933 | 0.11591 | -0.016 | 8.048
16 | 0.919 | 0.12419 | -0.016 | 7.401
16.5 | 0.903 | 0.13051 | -0.017 | 6.92
17 | 0.885 | 0.13454 | -0.017 | 6.581

## 44. Re 1M Mach 0.10 (2)
BIGFOIL.COM POLAR EXPORT
GA 40-016
GA 40-016 |  |  |  | Cl Max: | 1.1398 | at alpha= | 15.5 | deg
XFOIL ncrit=9 |  |  |  | L/D Max: | 70.0151 | at alpha= | 4 | deg
Re: | 1000000 |  |  | Cd Min: | 0.22357 | at alpha= | 20 | deg
Mach: | 0.1 |  |  | Cl=0 at alpha= | 0 | deg
|  |  |  | @ Cl=0.1, Cd= | 0.0063581
|  |  |  | @ Cl=0.4, Cd= | 0.0064591
|  |  |  | @ Cl=0.6, Cd= | 0.011102
alpha (deg) | Cl | Cd | Cm | Cl/Cd
-19.5 | -0.9667 | 0.13392 | -0.0032 | -7.2185
-19 | -1.031 | 0.11126 | -0.0171 | -9.2666
-18.5 | -1.0705 | 0.09538 | -0.0262 | -11.2235
-18 | -1.0991 | 0.08276 | -0.0327 | -13.2806
-17.5 | -1.1165 | 0.07289 | -0.0371 | -15.3176
-17 | -1.1289 | 0.06452 | -0.0399 | -17.4969
-16.5 | -1.1335 | 0.05771 | -0.0416 | -19.6413
-16 | -1.143 | 0.05088 | -0.0422 | -22.4646
-15.5 | -1.1405 | 0.04579 | -0.0422 | -24.9072
-15 | -1.1303 | 0.04172 | -0.0418 | -27.0925
-14.5 | -1.1131 | 0.03853 | -0.0413 | -28.8892
-14 | -1.0967 | 0.03538 | -0.0403 | -30.9977
-13.5 | -1.0775 | 0.0326 | -0.039 | -33.0521
-13 | -1.0559 | 0.03009 | -0.0375 | -35.0914
-12.5 | -1.0381 | 0.02735 | -0.0354 | -37.9561
-12 | -1.0174 | 0.02497 | -0.0333 | -40.7449
-11.5 | -0.9895 | 0.02318 | -0.0316 | -42.6877
-11 | -0.9331 | 0.02145 | -0.0354 | -43.5012
-10.5 | -0.9155 | 0.01967 | -0.0314 | -46.543
-10 | -0.8907 | 0.01835 | -0.028 | -48.5395
-9.5 | -0.8595 | 0.01736 | -0.0252 | -49.5104
-9 | -0.8355 | 0.01604 | -0.0213 | -52.0885
-8.5 | -0.808 | 0.01499 | -0.0175 | -53.9026
-8 | -0.7769 | 0.01421 | -0.014 | -54.6728
-7.5 | -0.749 | 0.0134 | -0.0096 | -55.8955
-7 | -0.7085 | 0.01276 | -0.0073 | -55.5251
-6.5 | -0.6668 | 0.01211 | -0.0053 | -55.0619
-6 | -0.6218 | 0.01149 | -0.0038 | -54.1166
-5.5 | -0.5785 | 0.01071 | -0.0021 | -54.0149
-5 | -0.542 | 0.00939 | 0.0005 | -57.721
-4.5 | -0.5095 | 0.00751 | 0.0035 | -67.8429
-4 | -0.4636 | 0.00662 | 0.0048 | -70.0302
-3.5 | -0.407 | 0.00647 | 0.0044 | -62.9057
-3 | -0.3502 | 0.00638 | 0.004 | -54.8903
-2.5 | -0.293 | 0.00637 | 0.0037 | -45.9969
-2 | -0.2349 | 0.00638 | 0.0031 | -36.8182
-1.5 | -0.1766 | 0.00638 | 0.0024 | -27.6803
-1 | -0.1174 | 0.00637 | 0.0016 | -18.4301
-0.5 | -0.059 | 0.00633 | 0.0008 | -9.3207
0 | 0 | 0.00634 | 0 | 0
0.5 | 0.059 | 0.00633 | -0.0008 | 9.3207
1 | 0.1174 | 0.00637 | -0.0015 | 18.4301
1.5 | 0.1765 | 0.00638 | -0.0024 | 27.6646
2 | 0.2348 | 0.00638 | -0.0031 | 36.8025
2.5 | 0.293 | 0.00637 | -0.0037 | 45.9969
3 | 0.3502 | 0.00638 | -0.004 | 54.8903
3.5 | 0.4069 | 0.00647 | -0.0044 | 62.8903
4 | 0.4635 | 0.00662 | -0.0047 | 70.0151
4.5 | 0.5097 | 0.00749 | -0.0035 | 68.0507
5 | 0.542 | 0.00939 | -0.0005 | 57.721
5.5 | 0.5784 | 0.01072 | 0.0021 | 53.9552
6 | 0.6219 | 0.01149 | 0.0038 | 54.1253
6.5 | 0.667 | 0.0121 | 0.0053 | 55.124
7 | 0.7086 | 0.01277 | 0.0073 | 55.4894
7.5 | 0.7493 | 0.01338 | 0.0095 | 56.0015
8 | 0.7768 | 0.01421 | 0.014 | 54.6657
8.5 | 0.8078 | 0.015 | 0.0176 | 53.8533
9 | 0.8359 | 0.01603 | 0.0212 | 52.146
9.5 | 0.8615 | 0.01727 | 0.0249 | 49.8842
10 | 0.8895 | 0.01843 | 0.0281 | 48.2637
10.5 | 0.9153 | 0.0197 | 0.0314 | 46.4619
11 | 0.9341 | 0.02142 | 0.0352 | 43.6088
11.5 | 0.9909 | 0.02313 | 0.0314 | 42.8405
12 | 1.0178 | 0.02501 | 0.0332 | 40.6957
12.5 | 1.0389 | 0.02736 | 0.0352 | 37.9715
13 | 1.0582 | 0.02998 | 0.0372 | 35.2969
13.5 | 1.0786 | 0.03259 | 0.0388 | 33.096
14 | 1.1014 | 0.03504 | 0.0398 | 31.4326
14.5 | 1.1145 | 0.03848 | 0.0411 | 28.9631
15 | 1.1315 | 0.04169 | 0.0416 | 27.1408
15.5 | 1.1398 | 0.04596 | 0.0421 | 24.7998
16 | 1.1333 | 0.05202 | 0.0423 | 21.7859
16.5 | 1.1336 | 0.05781 | 0.0415 | 19.6091
17 | 1.1316 | 0.06432 | 0.0397 | 17.5933
17.5 | 1.1195 | 0.07266 | 0.0369 | 15.4074
18 | 1.0989 | 0.08297 | 0.0324 | 13.2445
18.5 | 1.0701 | 0.09567 | 0.0259 | 11.1853
19 | 1.0286 | 0.11192 | 0.0165 | 9.1905
19.5 | 0.9718 | 0.13308 | 0.0036 | 7.3024
20 | 0.7138 | 0.22357 | -0.0383 | 3.1927

## 45. Re 1M Mach 0.25 (1)
BIGFOIL.COM POLAR EXPORT
GA 40-016
GA 40-016 |  |  |  | Cl Max: | 1.05 | at alpha= | 11 | deg
JavaFoil+Calcfoil stall+Eppler ext transition |  |  |  | L/D Max: | 81.405 | at alpha= | 4 | deg
Re: | 1000000 |  |  | Cd Min: | 0.00583 | at alpha= | 0 | deg
Mach: | 0.25 |  |  | Cl=0 at alpha= | 0 | deg
|  |  |  | @ Cl=0.1, Cd= | 0.0058756
|  |  |  | @ Cl=0.4, Cd= | 0.0061386
|  |  |  | @ Cl=0.6, Cd= | 0.011436
alpha (deg) | Cl | Cd | Cm | Cl/Cd
-16 | -0.642 | 0.13215 | 0.016 | -4.856
-15.5 | -0.69 | 0.12672 | 0.016 | -5.446
-15 | -0.734 | 0.11704 | 0.015 | -6.271
-14.5 | -0.774 | 0.11003 | 0.015 | -7.03
-14 | -0.808 | 0.10449 | 0.015 | -7.73
-13.5 | -0.836 | 0.09683 | 0.014 | -8.639
-13 | -0.859 | 0.09172 | 0.014 | -9.368
-12.5 | -0.876 | 0.08629 | 0.013 | -10.149
-12 | -0.887 | 0.081 | 0.013 | -10.95
-11.5 | -0.894 | 0.07486 | 0.014 | -11.94
-11 | -1.05 | 0.02355 | 0.024 | -44.586
-10.5 | -1.048 | 0.02115 | 0.023 | -49.537
-10 | -1.035 | 0.01965 | 0.022 | -52.683
-9.5 | -1.015 | 0.01836 | 0.021 | -55.301
-9 | -0.989 | 0.01726 | 0.02 | -57.329
-8.5 | -0.957 | 0.01622 | 0.019 | -59.02
-8 | -0.92 | 0.0152 | 0.018 | -60.533
-7.5 | -0.878 | 0.01474 | 0.017 | -59.562
-7 | -0.832 | 0.01397 | 0.016 | -59.594
-6.5 | -0.784 | 0.01309 | 0.015 | -59.841
-6 | -0.732 | 0.01244 | 0.014 | -58.832
-5.5 | -0.678 | 0.01215 | 0.013 | -55.774
-5 | -0.621 | 0.01157 | 0.011 | -53.717
-4.5 | -0.563 | 0.01115 | 0.01 | -50.495
-4 | -0.503 | 0.0063 | 0.009 | -79.887
-3.5 | -0.441 | 0.00637 | 0.008 | -69.273
-3 | -0.379 | 0.00612 | 0.007 | -61.889
-2.5 | -0.316 | 0.00603 | 0.006 | -52.43
-2 | -0.254 | 0.00601 | 0.005 | -42.22
-1.5 | -0.19 | 0.00594 | 0.003 | -32.022
-1 | -0.127 | 0.00592 | 0.002 | -21.421
-0.5 | -0.063 | 0.00591 | 0.001 | -10.731
0 | 0 | 0.00583 | 0 | 0
0.5 | 0.064 | 0.00587 | -0.001 | 10.913
1 | 0.128 | 0.00588 | -0.002 | 21.787
1.5 | 0.192 | 0.00589 | -0.003 | 32.576
2 | 0.256 | 0.00596 | -0.005 | 42.962
2.5 | 0.319 | 0.00598 | -0.006 | 53.367
3 | 0.382 | 0.00607 | -0.007 | 63.017
3.5 | 0.445 | 0.00631 | -0.008 | 70.572
4 | 0.508 | 0.00624 | -0.009 | 81.405
4.5 | 0.563 | 0.0112 | -0.01 | 50.268
5 | 0.621 | 0.01157 | -0.011 | 53.717
5.5 | 0.678 | 0.01215 | -0.012 | 55.774
6 | 0.732 | 0.01244 | -0.014 | 58.832
6.5 | 0.784 | 0.01309 | -0.015 | 59.841
7 | 0.832 | 0.01397 | -0.016 | 59.594
7.5 | 0.878 | 0.01474 | -0.017 | 59.562
8 | 0.92 | 0.0152 | -0.018 | 60.533
8.5 | 0.957 | 0.01622 | -0.019 | 59.02
9 | 0.989 | 0.01726 | -0.02 | 57.329
9.5 | 1.015 | 0.01836 | -0.021 | 55.301
10 | 1.035 | 0.01965 | -0.022 | 52.683
10.5 | 1.048 | 0.02115 | -0.023 | 49.537
11 | 1.05 | 0.02355 | -0.024 | 44.586
11.5 | 0.894 | 0.07486 | -0.014 | 11.94
12 | 0.887 | 0.081 | -0.013 | 10.95
12.5 | 0.876 | 0.08629 | -0.013 | 10.149
13 | 0.859 | 0.09172 | -0.014 | 9.368
13.5 | 0.836 | 0.09683 | -0.014 | 8.639
14 | 0.808 | 0.10449 | -0.015 | 7.73
14.5 | 0.774 | 0.11195 | -0.015 | 6.911
15 | 0.734 | 0.11704 | -0.015 | 6.271
15.5 | 0.69 | 0.12672 | -0.016 | 5.446
16 | 0.642 | 0.13215 | -0.016 | 4.856

## 46. Re 1M Mach 0.25 (2)
BIGFOIL.COM POLAR EXPORT
GA 40-016
GA 40-016 |  |  |  | Cl Max: | 1.0473 | at alpha= | 14 | deg
XFOIL ncrit=9 |  |  |  | L/D Max: | 70.5015 | at alpha= | 4 | deg
Re: | 1000000 |  |  | Cd Min: | 0.22149 | at alpha= | -19.5 | deg
Mach: | 0.25 |  |  | Cl=0 at alpha= | 0 | deg
|  |  |  | @ Cl=0.1, Cd= | 0.00645
|  |  |  | @ Cl=0.4, Cd= | 0.0065391
|  |  |  | @ Cl=0.6, Cd= | 0.011448
alpha (deg) | Cl | Cd | Cm | Cl/Cd
-19.5 | -0.7055 | 0.22149 | 0.0365 | -3.1852
-19 | -0.7002 | 0.20918 | 0.0295 | -3.3474
-18.5 | -0.6896 | 0.20021 | 0.0248 | -3.4444
-17.5 | -0.8651 | 0.12837 | -0.0097 | -6.7391
-17 | -0.9166 | 0.10758 | -0.0225 | -8.5202
-16.5 | -0.9569 | 0.09112 | -0.0324 | -10.5015
-16 | -0.9974 | 0.07659 | -0.0402 | -13.0226
-15.5 | -1.0236 | 0.06574 | -0.0447 | -15.5704
-15 | -1.0364 | 0.05756 | -0.0471 | -18.0056
-14.5 | -1.0426 | 0.05082 | -0.0483 | -20.5155
-14 | -1.0425 | 0.04522 | -0.0483 | -23.054
-13.5 | -1.0359 | 0.0406 | -0.0476 | -25.5148
-13 | -1.0266 | 0.03641 | -0.0461 | -28.1956
-12.5 | -1.0107 | 0.03299 | -0.0442 | -30.6366
-12 | -0.9932 | 0.0298 | -0.042 | -33.3289
-11 | -0.9218 | 0.0245 | -0.0429 | -37.6245
-10.5 | -0.8946 | 0.02279 | -0.0401 | -39.2541
-10 | -0.8776 | 0.02067 | -0.0359 | -42.4577
-9.5 | -0.8486 | 0.01927 | -0.0328 | -44.0374
-9 | -0.8171 | 0.01802 | -0.0298 | -45.3441
-8.5 | -0.7975 | 0.01628 | -0.0252 | -48.9865
-8 | -0.767 | 0.01519 | -0.0216 | -50.4937
-7.5 | -0.7374 | 0.01417 | -0.0175 | -52.0395
-7 | -0.7092 | 0.01328 | -0.0128 | -53.4036
-6.5 | -0.672 | 0.01262 | -0.0094 | -53.2488
-5.5 | -0.5857 | 0.01122 | -0.0048 | -52.2014
-5 | -0.5486 | 0.01003 | -0.0018 | -54.6959
-4.5 | -0.5173 | 0.00821 | 0.0018 | -63.0085
-4 | -0.4781 | 0.00678 | 0.0044 | -70.5162
-3.5 | -0.4207 | 0.00656 | 0.0043 | -64.1311
-3 | -0.3617 | 0.0065 | 0.004 | -55.6462
-2.5 | -0.3024 | 0.00651 | 0.0036 | -46.4516
-2 | -0.2428 | 0.00653 | 0.0032 | -37.1822
-1.5 | -0.1823 | 0.00646 | 0.0024 | -28.2198
-1 | -0.1215 | 0.00645 | 0.0016 | -18.8372
-0.5 | -0.0608 | 0.00645 | 0.0008 | -9.4264
0 | 0 | 0.00641 | 0 | 0
0.5 | 0.0608 | 0.00645 | -0.0008 | 9.4264
1 | 0.1214 | 0.00645 | -0.0016 | 18.8217
1.5 | 0.1822 | 0.00646 | -0.0024 | 28.2043
2 | 0.2428 | 0.00653 | -0.0032 | 37.1822
2.5 | 0.3024 | 0.0065 | -0.0036 | 46.5231
3 | 0.3616 | 0.0065 | -0.004 | 55.6308
3.5 | 0.4206 | 0.00656 | -0.0043 | 64.1159
4 | 0.478 | 0.00678 | -0.0044 | 70.5015
4.5 | 0.5175 | 0.00819 | -0.0018 | 63.1868
5 | 0.5485 | 0.01004 | 0.0018 | 54.6315
5.5 | 0.5857 | 0.01122 | 0.0048 | 52.2014
6.5 | 0.6724 | 0.0126 | 0.0093 | 53.3651
7 | 0.7094 | 0.01328 | 0.0127 | 53.4187
7.5 | 0.7374 | 0.01417 | 0.0175 | 52.0395
8 | 0.7668 | 0.0152 | 0.0216 | 50.4474
8.5 | 0.7977 | 0.01627 | 0.0252 | 49.0289
9 | 0.8187 | 0.01795 | 0.0296 | 45.61
9.5 | 0.8512 | 0.01914 | 0.0325 | 44.4723
10 | 0.8771 | 0.02072 | 0.036 | 42.3311
10.5 | 0.8946 | 0.02282 | 0.0401 | 39.2025
11 | 0.9227 | 0.02449 | 0.0428 | 37.6766
12 | 0.9945 | 0.02978 | 0.0418 | 33.3949
12.5 | 1.014 | 0.03278 | 0.0439 | 30.9335
13 | 1.0285 | 0.03632 | 0.0459 | 28.3177
13.5 | 1.0371 | 0.04059 | 0.0474 | 25.5506
14 | 1.0473 | 0.04481 | 0.048 | 23.372
14.5 | 1.0432 | 0.05086 | 0.0481 | 20.5112
15 | 1.0411 | 0.05715 | 0.047 | 18.217
15.5 | 1.0203 | 0.0663 | 0.0444 | 15.3891
16 | 0.9887 | 0.078 | 0.0393 | 12.6756
16.5 | 0.9552 | 0.09161 | 0.0319 | 10.4268
17 | 0.9114 | 0.10883 | 0.0215 | 8.3745
18.5 | 0.6898 | 0.20101 | -0.0252 | 3.4317
19 | 0.7017 | 0.20923 | -0.0296 | 3.3537

## 47. Re 1M Mach 0.50 (1)
BIGFOIL.COM POLAR EXPORT
GA 40-016
GA 40-016 |  |  |  | Cl Max: | 1.122 | at alpha= | 20 | deg
JavaFoil+Calcfoil stall+Eppler ext transition |  |  |  | L/D Max: | 72.791 | at alpha= | 3.5 | deg
Re: | 1000000 |  |  | Cd Min: | 0.00618 | at alpha= | 0.5 | deg
Mach: | 0.5 |  |  | Cl=0 at alpha= | 0 | deg
|  |  |  | @ Cl=0.1, Cd= | 0.0062155
|  |  |  | @ Cl=0.4, Cd= | 0.0064453
|  |  |  | @ Cl=0.6, Cd= | 0.012644
alpha (deg) | Cl | Cd | Cm | Cl/Cd
-20 | -1.122 | 0.20563 | 0.028 | -5.458
-19.5 | -1.094 | 0.19942 | 0.027 | -5.487
-19 | -1.067 | 0.19305 | 0.026 | -5.529
-18.5 | -1.04 | 0.18887 | 0.025 | -5.507
-18 | -1.013 | 0.18431 | 0.025 | -5.496
-17.5 | -0.989 | 0.17949 | 0.025 | -5.51
-17 | -0.96 | 0.16693 | 0.024 | -5.752
-16.5 | -0.929 | 0.16169 | 0.022 | -5.747
-16 | -0.901 | 0.15639 | 0.021 | -5.76
-15.5 | -0.873 | 0.15337 | 0.02 | -5.693
-15 | -0.845 | 0.14636 | 0.019 | -5.774
-14.5 | -0.817 | 0.14556 | 0.018 | -5.615
-14 | -0.79 | 0.13422 | 0.018 | -5.888
-13.5 | -0.764 | 0.12955 | 0.018 | -5.898
-13 | -0.733 | 0.1207 | 0.015 | -6.072
-12.5 | -0.705 | 0.1151 | 0.014 | -6.122
-12 | -0.677 | 0.10901 | 0.013 | -6.209
-11.5 | -0.649 | 0.10712 | 0.013 | -6.06
-11 | -0.621 | 0.10308 | 0.012 | -6.028
-10.5 | -0.594 | 0.09958 | 0.012 | -5.96
-10 | -0.565 | 0.0746 | 0.011 | -7.579
-9.5 | -0.538 | 0.06685 | 0.011 | -8.046
-9 | -0.509 | 0.07606 | 0.01 | -6.694
-8.5 | -0.482 | 0.05971 | 0.01 | -8.077
-8 | -0.64 | 0.05326 | 0.011 | -12.01
-7.5 | -0.853 | 0.01876 | 0.019 | -45.482
-7 | -0.857 | 0.01722 | 0.017 | -49.736
-6.5 | -0.83 | 0.01611 | 0.016 | -51.544
-6 | -0.789 | 0.01485 | 0.015 | -53.11
-5.5 | -0.738 | 0.01402 | 0.014 | -52.63
-5 | -0.68 | 0.01324 | 0.013 | -51.393
-4.5 | -0.618 | 0.0127 | 0.011 | -48.666
-4 | -0.554 | 0.01212 | 0.01 | -45.674
-3.5 | -0.492 | 0.00664 | 0.009 | -74.064
-3 | -0.423 | 0.00654 | 0.008 | -64.717
-2.5 | -0.353 | 0.00645 | 0.006 | -54.785
-2 | -0.284 | 0.00638 | 0.005 | -44.477
-1.5 | -0.213 | 0.00631 | 0.004 | -33.701
-1 | -0.142 | 0.00632 | 0.003 | -22.454
-0.5 | -0.071 | 0.00623 | 0.001 | -11.386
0 | 0 | 0.00621 | 0 | 0
0.5 | 0.072 | 0.00618 | -0.001 | 11.582
1 | 0.143 | 0.00627 | -0.003 | 22.844
1.5 | 0.215 | 0.00626 | -0.004 | 34.297
2 | 0.286 | 0.00632 | -0.005 | 45.278
2.5 | 0.357 | 0.00639 | -0.006 | 55.79
3 | 0.427 | 0.00648 | -0.008 | 65.935
3.5 | 0.497 | 0.00682 | -0.009 | 72.791
4 | 0.554 | 0.01217 | -0.01 | 45.481
4.5 | 0.618 | 0.01283 | -0.011 | 48.172
5 | 0.68 | 0.01355 | -0.013 | 50.226
5.5 | 0.738 | 0.01436 | -0.014 | 51.366
6 | 0.789 | 0.0151 | -0.015 | 52.249
6.5 | 0.83 | 0.01649 | -0.016 | 50.355
7 | 0.857 | 0.01749 | -0.017 | 48.979
7.5 | 0.854 | 0.01891 | -0.018 | 45.136
8 | 0.755 | 0.02073 | -0.019 | 36.432
8.5 | 0.482 | 0.06047 | -0.01 | 7.974
9 | 0.509 | 0.07606 | -0.01 | 6.694
9.5 | 0.538 | 0.06685 | -0.011 | 8.046
10 | 0.565 | 0.07626 | -0.011 | 7.415
10.5 | 0.594 | 0.10045 | -0.012 | 5.909
11 | 0.621 | 0.10389 | -0.012 | 5.981
11.5 | 0.649 | 0.1069 | -0.013 | 6.072
12 | 0.677 | 0.11021 | -0.013 | 6.141
12.5 | 0.705 | 0.11378 | -0.014 | 6.193
13 | 0.733 | 0.121 | -0.015 | 6.057
13.5 | 0.764 | 0.13159 | -0.018 | 5.807
14 | 0.79 | 0.13705 | -0.018 | 5.765
14.5 | 0.817 | 0.14538 | -0.018 | 5.622
15 | 0.845 | 0.14819 | -0.019 | 5.703
15.5 | 0.873 | 0.1552 | -0.02 | 5.626
16 | 0.901 | 0.1603 | -0.021 | 5.62
16.5 | 0.929 | 0.16361 | -0.022 | 5.68
17 | 0.96 | 0.17105 | -0.024 | 5.614
17.5 | 0.989 | 0.18312 | -0.025 | 5.401
18 | 1.013 | 0.18415 | -0.025 | 5.5
18.5 | 1.04 | 0.18872 | -0.025 | 5.512
19 | 1.067 | 0.19326 | -0.026 | 5.523
19.5 | 1.094 | 0.20124 | -0.027 | 5.438
20 | 1.122 | 0.20606 | -0.028 | 5.446

## 48. Re 1M Mach 0.50 (2)
BIGFOIL.COM POLAR EXPORT
GA 40-016
GA 40-016 |  |  |  | Cl Max: | 0.8007 | at alpha= | 10 | deg
XFOIL ncrit=9 |  |  |  | L/D Max: | 67.6554 | at alpha= | 3.5 | deg
Re: | 1000000 |  |  | Cd Min: | 0.16032 | at alpha= | 15 | deg
Mach: | 0.5 |  |  | Cl=0 at alpha= | 0 | deg
|  |  |  | @ Cl=0.1, Cd= | 0.0069233
|  |  |  | @ Cl=0.4, Cd= | 0.0069881
|  |  |  | @ Cl=0.6, Cd= | 0.014157
alpha (deg) | Cl | Cd | Cm | Cl/Cd
-15 | -0.6095 | 0.15985 | -0.0009 | -3.8129
-14.5 | -0.612 | 0.14657 | -0.0079 | -4.1755
-14 | -0.6134 | 0.1347 | -0.0145 | -4.5538
-13.5 | -0.6164 | 0.12308 | -0.0211 | -5.0081
-13 | -0.6365 | 0.10816 | -0.0295 | -5.8848
-12.5 | -0.6723 | 0.09028 | -0.0402 | -7.4468
-11.5 | -0.7341 | 0.0601 | -0.063 | -12.2146
-11 | -0.7631 | 0.05008 | -0.0662 | -15.2376
-10 | -0.7998 | 0.03544 | -0.063 | -22.5677
-9.5 | -0.792 | 0.03096 | -0.0595 | -25.5814
-9 | -0.7707 | 0.02755 | -0.0554 | -27.9746
-8.5 | -0.7447 | 0.02481 | -0.051 | -30.0161
-8 | -0.7228 | 0.02216 | -0.0465 | -32.6173
-7.5 | -0.693 | 0.02008 | -0.0423 | -34.512
-7 | -0.6698 | 0.01781 | -0.0375 | -37.6081
-6.5 | -0.6374 | 0.01614 | -0.0332 | -39.4919
-6 | -0.6088 | 0.01451 | -0.0282 | -41.9573
-5.5 | -0.5752 | 0.01321 | -0.0235 | -43.5428
-5 | -0.5443 | 0.01211 | -0.0179 | -44.9463
-4.5 | -0.5301 | 0.01071 | -0.0095 | -49.4958
-4 | -0.5193 | 0.00846 | -0.0012 | -61.383
-3.5 | -0.479 | 0.00708 | 0.003 | -67.6554
-3 | -0.4126 | 0.00699 | 0.0033 | -59.0272
-2.5 | -0.3454 | 0.00698 | 0.0034 | -49.4842
-2 | -0.2774 | 0.00699 | 0.0033 | -39.6853
-1.5 | -0.2081 | 0.00696 | 0.0026 | -29.8994
-1 | -0.1384 | 0.00694 | 0.0017 | -19.9424
-0.5 | -0.0696 | 0.00691 | 0.0009 | -10.0724
0 | 0 | 0.0069 | 0 | 0
0.5 | 0.0695 | 0.00691 | -0.0009 | 10.0579
1 | 0.1383 | 0.00694 | -0.0017 | 19.928
1.5 | 0.208 | 0.00696 | -0.0026 | 29.8851
2 | 0.2773 | 0.00699 | -0.0032 | 39.671
2.5 | 0.3453 | 0.00698 | -0.0034 | 49.4699
3 | 0.4125 | 0.00699 | -0.0033 | 59.0129
3.5 | 0.479 | 0.00708 | -0.003 | 67.6554
4 | 0.519 | 0.00847 | 0.0012 | 61.2751
4.5 | 0.5305 | 0.0107 | 0.0094 | 49.5794
5 | 0.5442 | 0.01211 | 0.0179 | 44.9381
5.5 | 0.5749 | 0.01322 | 0.0235 | 43.4871
6 | 0.6092 | 0.0145 | 0.0282 | 42.0138
6.5 | 0.6381 | 0.01612 | 0.0332 | 39.5844
7 | 0.6699 | 0.01782 | 0.0375 | 37.5926
7.5 | 0.6951 | 0.01998 | 0.0421 | 34.7898
8 | 0.7232 | 0.02215 | 0.0464 | 32.6501
8.5 | 0.7459 | 0.02476 | 0.0509 | 30.1252
9 | 0.7714 | 0.02754 | 0.0553 | 28.0102
9.5 | 0.7928 | 0.0309 | 0.0594 | 25.657
10 | 0.8007 | 0.03546 | 0.063 | 22.5804
11 | 0.763 | 0.05014 | 0.0662 | 15.2174
11.5 | 0.7341 | 0.06026 | 0.0627 | 12.1822
12.5 | 0.6761 | 0.08987 | 0.0403 | 7.5231
13 | 0.6391 | 0.10789 | 0.0294 | 5.9236
13.5 | 0.6174 | 0.12315 | 0.0209 | 5.0134
14 | 0.6158 | 0.13427 | 0.0144 | 4.5863
15 | 0.6098 | 0.16032 | 0.0005 | 3.8036

## 49. Re 2M Mach 0.00 (1)
BIGFOIL.COM POLAR EXPORT
GA 40-016
GA 40-016 |  |  |  | Cl Max: | 1.151 | at alpha= | 13 | deg
JavaFoil+Calcfoil stall+Eppler ext transition |  |  |  | L/D Max: | 91.342 | at alpha= | 4 | deg
Re: | 2000000 |  |  | Cd Min: | 0.00501 | at alpha= | 0 | deg
Mach: | 0 |  |  | Cl=0 at alpha= | 0 | deg
|  |  |  | @ Cl=0.1, Cd= | 0.0050661
|  |  |  | @ Cl=0.4, Cd= | 0.0053597
|  |  |  | @ Cl=0.6, Cd= | 0.0095112
alpha (deg) | Cl | Cd | Cm | Cl/Cd
-18 | -0.896 | 0.13848 | 0.021 | -6.469
-17.5 | -0.914 | 0.13092 | 0.021 | -6.98
-17 | -0.932 | 0.12329 | 0.021 | -7.56
-16.5 | -0.948 | 0.11688 | 0.021 | -8.108
-16 | -0.962 | 0.10962 | 0.02 | -8.774
-15.5 | -0.976 | 0.10206 | 0.021 | -9.56
-15 | -1 | 0.08693 | 0.022 | -11.503
-14.5 | -1.123 | 0.03406 | 0.029 | -32.963
-14 | -1.141 | 0.02865 | 0.028 | -39.828
-13.5 | -1.149 | 0.02578 | 0.028 | -44.581
-13 | -1.151 | 0.02325 | 0.027 | -49.511
-12.5 | -1.147 | 0.02151 | 0.026 | -53.345
-12 | -1.139 | 0.02003 | 0.025 | -56.844
-11.5 | -1.125 | 0.01881 | 0.024 | -59.808
-11 | -1.107 | 0.0176 | 0.023 | -62.929
-10.5 | -1.085 | 0.01654 | 0.023 | -65.609
-10 | -1.058 | 0.01563 | 0.022 | -67.68
-9.5 | -1.027 | 0.01477 | 0.021 | -69.556
-9 | -0.992 | 0.01393 | 0.02 | -71.235
-8.5 | -0.954 | 0.01322 | 0.019 | -72.165
-8 | -0.912 | 0.01264 | 0.018 | -72.152
-7.5 | -0.867 | 0.01223 | 0.017 | -70.941
-7 | -0.821 | 0.01142 | 0.015 | -71.9
-6.5 | -0.771 | 0.01095 | 0.014 | -70.382
-6 | -0.718 | 0.01052 | 0.013 | -68.259
-5.5 | -0.662 | 0.00991 | 0.012 | -66.851
-5 | -0.605 | 0.00957 | 0.011 | -63.244
-4.5 | -0.547 | 0.00964 | 0.01 | -56.731
-4 | -0.488 | 0.00544 | 0.009 | -89.663
-3.5 | -0.428 | 0.00544 | 0.008 | -78.691
-3 | -0.367 | 0.00539 | 0.007 | -68.161
-2.5 | -0.307 | 0.00532 | 0.006 | -57.645
-2 | -0.246 | 0.00513 | 0.004 | -47.949
-1.5 | -0.184 | 0.00511 | 0.003 | -36.091
-1 | -0.123 | 0.00511 | 0.002 | -24.056
-0.5 | -0.061 | 0.0051 | 0.001 | -12.055
0 | 0 | 0.00501 | 0 | 0
0.5 | 0.062 | 0.00506 | -0.001 | 12.255
1 | 0.124 | 0.00507 | -0.002 | 24.461
1.5 | 0.186 | 0.00507 | -0.003 | 36.704
2 | 0.248 | 0.00508 | -0.004 | 48.782
2.5 | 0.309 | 0.00527 | -0.006 | 58.666
3 | 0.37 | 0.00534 | -0.007 | 69.395
3.5 | 0.431 | 0.00538 | -0.008 | 80.116
4 | 0.492 | 0.00539 | -0.009 | 91.342
4.5 | 0.552 | 0.00956 | -0.01 | 57.707
5 | 0.611 | 0.0095 | -0.011 | 64.357
5.5 | 0.669 | 0.00983 | -0.012 | 68.047
6 | 0.725 | 0.01043 | -0.013 | 69.526
6.5 | 0.771 | 0.01095 | -0.014 | 70.382
7 | 0.821 | 0.01142 | -0.015 | 71.9
7.5 | 0.867 | 0.01223 | -0.016 | 70.941
8 | 0.912 | 0.01264 | -0.017 | 72.152
8.5 | 0.954 | 0.01322 | -0.018 | 72.165
9 | 0.992 | 0.01393 | -0.019 | 71.235
9.5 | 1.027 | 0.01477 | -0.02 | 69.556
10 | 1.058 | 0.01563 | -0.021 | 67.68
10.5 | 1.085 | 0.01654 | -0.022 | 65.609
11 | 1.107 | 0.0176 | -0.023 | 62.929
11.5 | 1.125 | 0.01881 | -0.024 | 59.808
12 | 1.139 | 0.02003 | -0.025 | 56.844
12.5 | 1.147 | 0.02151 | -0.026 | 53.345
13 | 1.151 | 0.02325 | -0.027 | 49.511
13.5 | 1.149 | 0.02578 | -0.028 | 44.581
14 | 1.141 | 0.02865 | -0.028 | 39.828
14.5 | 1.123 | 0.03406 | -0.029 | 32.963
15 | 1 | 0.08693 | -0.022 | 11.503
15.5 | 0.976 | 0.10206 | -0.02 | 9.56
16 | 0.962 | 0.10962 | -0.02 | 8.774
16.5 | 0.948 | 0.11688 | -0.02 | 8.108
17 | 0.932 | 0.12329 | -0.021 | 7.56
17.5 | 0.914 | 0.13092 | -0.02 | 6.98
18 | 0.896 | 0.13848 | -0.021 | 6.469

## 50. Re 2M Mach 0.00 (2)
BIGFOIL.COM POLAR EXPORT
GA 40-016
GA 40-016 |  |  |  | Cl Max: | 1.3424 | at alpha= | 18.5 | deg
XFOIL ncrit=9 |  |  |  | L/D Max: | 73.213 | at alpha= | 3.5 | deg
Re: | 2000000 |  |  | Cd Min: | 0.07693 | at alpha= | -20 | deg
Mach: | 0 |  |  | Cl=0 at alpha= | 0 | deg
|  |  |  | @ Cl=0.1, Cd= | 0.004984
|  |  |  | @ Cl=0.4, Cd= | 0.0055119
|  |  |  | @ Cl=0.6, Cd= | 0.0095969
alpha (deg) | Cl | Cd | Cm | Cl/Cd
-20 | -1.3194 | 0.07693 | -0.0314 | -17.1507
-19.5 | -1.3328 | 0.06848 | -0.0345 | -19.4626
-19 | -1.3388 | 0.06148 | -0.0366 | -21.7762
-18.5 | -1.3361 | 0.05589 | -0.0379 | -23.9059
-18 | -1.3345 | 0.05047 | -0.0386 | -26.4415
-17.5 | -1.3269 | 0.04596 | -0.0389 | -28.8708
-17 | -1.3174 | 0.04184 | -0.0387 | -31.4866
-16.5 | -1.3049 | 0.03822 | -0.0382 | -34.1418
-16 | -1.286 | 0.03532 | -0.0375 | -36.41
-15.5 | -1.2686 | 0.03244 | -0.0365 | -39.106
-15 | -1.2582 | 0.02916 | -0.0348 | -43.1481
-14.5 | -1.2415 | 0.02652 | -0.033 | -46.8137
-14 | -1.218 | 0.02446 | -0.0313 | -49.7956
-12.5 | -1.1107 | 0.01975 | -0.0306 | -56.238
-12 | -1.087 | 0.01811 | -0.0278 | -60.0221
-11.5 | -1.0591 | 0.01703 | -0.0249 | -62.1903
-11 | -1.029 | 0.01606 | -0.0221 | -64.0722
-10.5 | -0.9955 | 0.01526 | -0.0196 | -65.2359
-10 | -0.9695 | 0.01417 | -0.0158 | -68.4192
-9.5 | -0.9375 | 0.01346 | -0.0126 | -69.6508
-9 | -0.9042 | 0.01289 | -0.0092 | -70.1474
-8.5 | -0.8708 | 0.01226 | -0.0058 | -71.0277
-8 | -0.8281 | 0.01173 | -0.004 | -70.5968
-7.5 | -0.7818 | 0.01132 | -0.0029 | -69.0636
-7 | -0.7363 | 0.01075 | -0.0016 | -68.493
-6.5 | -0.687 | 0.01036 | -0.0009 | -66.3127
-6 | -0.6378 | 0.00991 | -0.0002 | -64.3592
-5.5 | -0.5872 | 0.00948 | 0.0003 | -61.9409
-5 | -0.5396 | 0.00883 | 0.0012 | -61.1099
-4.5 | -0.4939 | 0.00792 | 0.0024 | -62.3611
-4 | -0.4505 | 0.00674 | 0.0037 | -66.8398
-3.5 | -0.4056 | 0.00554 | 0.0049 | -73.213
-3 | -0.35 | 0.00526 | 0.0046 | -66.5399
-2.5 | -0.2927 | 0.00513 | 0.004 | -57.0565
-2 | -0.2349 | 0.00503 | 0.0033 | -46.6998
-1 | -0.1177 | 0.00499 | 0.0017 | -23.5872
-0.5 | -0.059 | 0.00497 | 0.0009 | -11.8712
0 | 0 | 0.00501 | 0 | 0
0.5 | 0.0589 | 0.00497 | -0.0009 | 11.8511
1 | 0.1176 | 0.00499 | -0.0017 | 23.5671
2 | 0.2349 | 0.00503 | -0.0033 | 46.6998
2.5 | 0.2927 | 0.00513 | -0.004 | 57.0565
3 | 0.3499 | 0.00526 | -0.0045 | 66.5209
3.5 | 0.4056 | 0.00554 | -0.0049 | 73.213
4 | 0.4507 | 0.00672 | -0.0038 | 67.0685
4.5 | 0.4939 | 0.00792 | -0.0024 | 62.3611
5 | 0.5395 | 0.00883 | -0.0012 | 61.0985
5.5 | 0.5871 | 0.00949 | -0.0003 | 61.8651
6 | 0.6378 | 0.00991 | 0.0002 | 64.3592
6.5 | 0.687 | 0.01036 | 0.0009 | 66.3127
7 | 0.7363 | 0.01075 | 0.0016 | 68.493
7.5 | 0.782 | 0.01131 | 0.0028 | 69.1424
8 | 0.8281 | 0.01173 | 0.004 | 70.5968
8.5 | 0.871 | 0.01226 | 0.0057 | 71.044
9 | 0.9049 | 0.01288 | 0.0091 | 70.2562
9.5 | 0.9383 | 0.01344 | 0.0124 | 69.814
10 | 0.9699 | 0.01417 | 0.0157 | 68.4474
10.5 | 0.9959 | 0.01525 | 0.0195 | 65.3049
11 | 1.0296 | 0.01604 | 0.022 | 64.1895
11.5 | 1.0603 | 0.01699 | 0.0247 | 62.4073
12 | 1.087 | 0.01812 | 0.0278 | 59.989
13 | 1.164 | 0.02108 | 0.0278 | 55.2182
13.5 | 1.1915 | 0.02273 | 0.0296 | 52.4197
14 | 1.2212 | 0.0243 | 0.031 | 50.2551
14.5 | 1.2436 | 0.02643 | 0.0327 | 47.0526
15 | 1.2629 | 0.02889 | 0.0344 | 43.7141
15.5 | 1.2703 | 0.03241 | 0.0363 | 39.1947
16 | 1.2917 | 0.03495 | 0.0372 | 36.9585
16.5 | 1.306 | 0.03825 | 0.0379 | 34.1438
17 | 1.3232 | 0.04144 | 0.0383 | 31.9305
17.5 | 1.3318 | 0.04561 | 0.0386 | 29.1997
18 | 1.3369 | 0.05038 | 0.0383 | 26.5363
18.5 | 1.3424 | 0.05534 | 0.0376 | 24.2573
19 | 1.3382 | 0.06172 | 0.0363 | 21.6818
19.5 | 1.3352 | 0.06835 | 0.0343 | 19.5347
20 | 1.321 | 0.07691 | 0.0311 | 17.1759

## 51. Re 2M Mach 0.10 (1)
BIGFOIL.COM POLAR EXPORT
GA 40-016
GA 40-016 |  |  |  | Cl Max: | 1.135 | at alpha= | 12.5 | deg
JavaFoil+Calcfoil stall+Eppler ext transition |  |  |  | L/D Max: | 91.432 | at alpha= | 4 | deg
Re: | 2000000 |  |  | Cd Min: | 0.00505 | at alpha= | 0 | deg
Mach: | 0.1 |  |  | Cl=0 at alpha= | 0 | deg
|  |  |  | @ Cl=0.1, Cd= | 0.005064
|  |  |  | @ Cl=0.4, Cd= | 0.0054587
|  |  |  | @ Cl=0.6, Cd= | 0.0094278
alpha (deg) | Cl | Cd | Cm | Cl/Cd
-18 | -0.85 | 0.13997 | 0.021 | -6.071
-17.5 | -0.871 | 0.13393 | 0.02 | -6.502
-17 | -0.893 | 0.12421 | 0.021 | -7.192
-16.5 | -0.911 | 0.11937 | 0.02 | -7.629
-16 | -0.929 | 0.11198 | 0.02 | -8.294
-15.5 | -0.945 | 0.10482 | 0.02 | -9.013
-15 | -0.961 | 0.09674 | 0.02 | -9.932
-14.5 | -1.067 | 0.04504 | 0.028 | -23.703
-14 | -1.114 | 0.03084 | 0.028 | -36.108
-13.5 | -1.129 | 0.02685 | 0.028 | -42.049
-13 | -1.135 | 0.02402 | 0.027 | -47.251
-12.5 | -1.135 | 0.022 | 0.026 | -51.602
-12 | -1.13 | 0.02042 | 0.025 | -55.321
-11.5 | -1.118 | 0.0192 | 0.024 | -58.245
-11 | -1.103 | 0.01786 | 0.024 | -61.746
-10.5 | -1.082 | 0.01676 | 0.023 | -64.567
-10 | -1.057 | 0.01583 | 0.022 | -66.781
-9.5 | -1.027 | 0.01493 | 0.021 | -68.799
-9 | -0.993 | 0.01408 | 0.02 | -70.534
-8.5 | -0.956 | 0.01333 | 0.019 | -71.663
-8 | -0.914 | 0.01275 | 0.018 | -71.701
-7.5 | -0.87 | 0.01233 | 0.017 | -70.552
-7 | -0.823 | 0.0115 | 0.016 | -71.62
-6.5 | -0.774 | 0.01103 | 0.015 | -70.137
-6 | -0.721 | 0.01061 | 0.013 | -67.988
-5.5 | -0.665 | 0.01 | 0.012 | -66.544
-5 | -0.608 | 0.00956 | 0.011 | -63.632
-4.5 | -0.549 | 0.00934 | 0.01 | -58.846
-4 | -0.49 | 0.00546 | 0.009 | -89.733
-3.5 | -0.43 | 0.00558 | 0.008 | -76.983
-3 | -0.369 | 0.00545 | 0.007 | -67.735
-2.5 | -0.308 | 0.00534 | 0.006 | -57.713
-2 | -0.247 | 0.00512 | 0.005 | -48.285
-1.5 | -0.185 | 0.00512 | 0.003 | -36.188
-1 | -0.124 | 0.0051 | 0.002 | -24.209
-0.5 | -0.062 | 0.00511 | 0.001 | -12.087
0 | 0 | 0.00505 | 0 | 0
0.5 | 0.062 | 0.00507 | -0.001 | 12.289
1 | 0.125 | 0.00506 | -0.002 | 24.617
1.5 | 0.187 | 0.00508 | -0.003 | 36.81
2 | 0.249 | 0.00507 | -0.005 | 49.124
2.5 | 0.311 | 0.00529 | -0.006 | 58.746
3 | 0.372 | 0.0054 | -0.007 | 68.969
3.5 | 0.434 | 0.00553 | -0.008 | 78.393
4 | 0.494 | 0.00541 | -0.009 | 91.432
4.5 | 0.555 | 0.00926 | -0.01 | 59.861
5 | 0.614 | 0.00948 | -0.011 | 64.752
5.5 | 0.672 | 0.00992 | -0.012 | 67.742
6 | 0.728 | 0.01052 | -0.013 | 69.246
6.5 | 0.774 | 0.01103 | -0.014 | 70.137
7 | 0.823 | 0.0115 | -0.015 | 71.62
7.5 | 0.87 | 0.01233 | -0.016 | 70.552
8 | 0.914 | 0.01275 | -0.017 | 71.701
8.5 | 0.956 | 0.01333 | -0.019 | 71.663
9 | 0.993 | 0.01408 | -0.02 | 70.534
9.5 | 1.027 | 0.01493 | -0.021 | 68.799
10 | 1.057 | 0.01583 | -0.022 | 66.781
10.5 | 1.082 | 0.01676 | -0.022 | 64.567
11 | 1.103 | 0.01786 | -0.023 | 61.746
11.5 | 1.118 | 0.0192 | -0.024 | 58.245
12 | 1.13 | 0.02042 | -0.025 | 55.321
12.5 | 1.135 | 0.022 | -0.026 | 51.602
13 | 1.135 | 0.02402 | -0.027 | 47.251
13.5 | 1.129 | 0.02685 | -0.028 | 42.049
14 | 1.114 | 0.03084 | -0.028 | 36.108
14.5 | 1.067 | 0.04504 | -0.027 | 23.703
15 | 0.961 | 0.09674 | -0.02 | 9.932
15.5 | 0.945 | 0.10482 | -0.02 | 9.013
16 | 0.929 | 0.11198 | -0.02 | 8.294
16.5 | 0.911 | 0.11937 | -0.02 | 7.629
17 | 0.893 | 0.12421 | -0.021 | 7.192
17.5 | 0.871 | 0.13393 | -0.02 | 6.502

## 52. Re 2M Mach 0.10 (2)
BIGFOIL.COM POLAR EXPORT
GA 40-016
GA 40-016 |  |  |  | Cl Max: | 1.3175 | at alpha= | 18.5 | deg
XFOIL ncrit=9 |  |  |  | L/D Max: | 73.3633 | at alpha= | 3.5 | deg
Re: | 2000000 |  |  | Cd Min: | 0.086 | at alpha= | -20 | deg
Mach: | 0.1 |  |  | Cl=0 at alpha= | 0 | deg
|  |  |  | @ Cl=0.1, Cd= | 0.0050038
|  |  |  | @ Cl=0.4, Cd= | 0.0055204
|  |  |  | @ Cl=0.6, Cd= | 0.0096272
alpha (deg) | Cl | Cd | Cm | Cl/Cd
-20 | -1.2748 | 0.086 | -0.029 | -14.8233
-19.5 | -1.2974 | 0.07555 | -0.0336 | -17.1727
-19 | -1.3093 | 0.06726 | -0.0366 | -19.4663
-18.5 | -1.3119 | 0.06065 | -0.0385 | -21.6307
-18 | -1.315 | 0.05434 | -0.0398 | -24.1995
-17.5 | -1.3104 | 0.04924 | -0.0404 | -26.6125
-17 | -1.3047 | 0.04453 | -0.0404 | -29.2993
-16.5 | -1.2953 | 0.04041 | -0.04 | -32.0539
-16 | -1.2791 | 0.0371 | -0.0394 | -34.4771
-15.5 | -1.263 | 0.03397 | -0.0385 | -37.1799
-15 | -1.2471 | 0.03097 | -0.0371 | -40.268
-14.5 | -1.2371 | 0.0277 | -0.035 | -44.6606
-14 | -1.2152 | 0.02542 | -0.0333 | -47.8049
-12.5 | -1.1131 | 0.0203 | -0.0317 | -54.8325
-12 | -1.0846 | 0.01863 | -0.0299 | -58.2179
-11.5 | -1.058 | 0.01744 | -0.0267 | -60.6651
-11 | -1.0282 | 0.0164 | -0.0238 | -62.6951
-10.5 | -0.9953 | 0.01551 | -0.0212 | -64.1715
-10 | -0.968 | 0.01443 | -0.0176 | -67.0825
-9.5 | -0.9361 | 0.01365 | -0.0143 | -68.5788
-8.5 | -0.8716 | 0.0124 | -0.007 | -70.2903
-8 | -0.8303 | 0.01182 | -0.0049 | -70.2453
-7.5 | -0.7844 | 0.01139 | -0.0036 | -68.8674
-7 | -0.7389 | 0.01083 | -0.0021 | -68.2271
-6.5 | -0.6898 | 0.01042 | -0.0013 | -66.1996
-6 | -0.6405 | 0.00997 | -0.0005 | -64.2427
-5.5 | -0.5897 | 0.00953 | 0 | -61.8783
-5 | -0.5415 | 0.00891 | 0.0009 | -60.7744
-4.5 | -0.4959 | 0.00799 | 0.0022 | -62.0651
-4 | -0.4526 | 0.00681 | 0.0036 | -66.4611
-3.5 | -0.408 | 0.00556 | 0.0049 | -73.3813
-3 | -0.3521 | 0.00528 | 0.0046 | -66.6856
-2.5 | -0.2945 | 0.00515 | 0.004 | -57.1845
-2 | -0.2364 | 0.00504 | 0.0033 | -46.9048
-1.5 | -0.1779 | 0.00503 | 0.0026 | -35.3678
-1 | -0.1184 | 0.00501 | 0.0017 | -23.6327
-0.5 | -0.0594 | 0.00499 | 0.0009 | -11.9038
0 | 0 | 0.00502 | 0 | 0
0.5 | 0.0593 | 0.00499 | -0.0009 | 11.8838
1 | 0.1183 | 0.00501 | -0.0017 | 23.6128
1.5 | 0.1778 | 0.00503 | -0.0026 | 35.3479
2 | 0.2363 | 0.00505 | -0.0033 | 46.7921
2.5 | 0.2944 | 0.00515 | -0.004 | 57.165
3 | 0.352 | 0.00528 | -0.0045 | 66.6667
3.5 | 0.4079 | 0.00556 | -0.0049 | 73.3633
4 | 0.4527 | 0.0068 | -0.0036 | 66.5735
4.5 | 0.4959 | 0.00799 | -0.0022 | 62.0651
5 | 0.5415 | 0.00891 | -0.0009 | 60.7744
5.5 | 0.5897 | 0.00954 | 0 | 61.8134
6 | 0.6405 | 0.00997 | 0.0005 | 64.2427
6.5 | 0.6898 | 0.01041 | 0.0013 | 66.2632
7 | 0.7389 | 0.01083 | 0.0021 | 68.2271
7.5 | 0.7847 | 0.01138 | 0.0035 | 68.9543
8 | 0.8303 | 0.01183 | 0.0049 | 70.186
8.5 | 0.872 | 0.01239 | 0.007 | 70.3793
9.5 | 0.9369 | 0.01362 | 0.0142 | 68.7885
10 | 0.9683 | 0.01443 | 0.0175 | 67.1033
10.5 | 0.9957 | 0.01551 | 0.0211 | 64.1973
11 | 1.0288 | 0.01638 | 0.0237 | 62.8083
11.5 | 1.0591 | 0.01739 | 0.0266 | 60.9028
12 | 1.0846 | 0.01865 | 0.0299 | 58.1555
12.5 | 1.1153 | 0.02014 | 0.0316 | 55.3774
13 | 1.1627 | 0.02177 | 0.0296 | 53.4084
13.5 | 1.1896 | 0.02356 | 0.0315 | 50.4924
14 | 1.2184 | 0.02527 | 0.033 | 48.2153
14.5 | 1.2381 | 0.0277 | 0.0349 | 44.6968
15 | 1.2518 | 0.03069 | 0.0367 | 40.7885
15.5 | 1.2643 | 0.03396 | 0.0382 | 37.2291
16 | 1.2838 | 0.03682 | 0.0391 | 34.8669
16.5 | 1.2961 | 0.04048 | 0.0398 | 32.0183
17 | 1.3101 | 0.04414 | 0.0401 | 29.6806
17.5 | 1.3153 | 0.0489 | 0.0401 | 26.8978
18 | 1.3167 | 0.05432 | 0.0395 | 24.2397
18.5 | 1.3175 | 0.06018 | 0.0383 | 21.8927
19 | 1.3082 | 0.06759 | 0.0362 | 19.3549
19.5 | 1.2998 | 0.07542 | 0.0334 | 17.2342
20 | 1.2769 | 0.08587 | 0.0288 | 14.8702

## 53. Re 2M Mach 0.25 (1)
BIGFOIL.COM POLAR EXPORT
GA 40-016
GA 40-016 |  |  |  | Cl Max: | 1.061 | at alpha= | 11 | deg
JavaFoil+Calcfoil stall+Eppler ext transition |  |  |  | L/D Max: | 92.92 | at alpha= | 4 | deg
Re: | 2000000 |  |  | Cd Min: | 0.00507 | at alpha= | 0 | deg
Mach: | 0.25 |  |  | Cl=0 at alpha= | 0 | deg
|  |  |  | @ Cl=0.1, Cd= | 0.00508
|  |  |  | @ Cl=0.4, Cd= | 0.0053029
|  |  |  | @ Cl=0.6, Cd= | 0.0095472
alpha (deg) | Cl | Cd | Cm | Cl/Cd
-16 | -0.643 | 0.12479 | 0.018 | -5.156
-15.5 | -0.693 | 0.11725 | 0.018 | -5.906
-15 | -0.737 | 0.10998 | 0.017 | -6.703
-14.5 | -0.778 | 0.10271 | 0.017 | -7.574
-14 | -0.813 | 0.09649 | 0.017 | -8.428
-13.5 | -0.846 | 0.08869 | 0.018 | -9.54
-13 | -0.881 | 0.07673 | 0.019 | -11.481
-12.5 | -1.018 | 0.02828 | 0.026 | -35.996
-12 | -1.046 | 0.02363 | 0.026 | -44.269
-11.5 | -1.057 | 0.02164 | 0.025 | -48.851
-11 | -1.061 | 0.01966 | 0.024 | -53.972
-10.5 | -1.055 | 0.01827 | 0.023 | -57.725
-10 | -1.041 | 0.01707 | 0.022 | -60.997
-9.5 | -1.021 | 0.01599 | 0.021 | -63.871
-9 | -0.994 | 0.01505 | 0.02 | -66.084
-8.5 | -0.962 | 0.01421 | 0.019 | -67.711
-8 | -0.925 | 0.01332 | 0.018 | -69.416
-7.5 | -0.882 | 0.01293 | 0.017 | -68.23
-7 | -0.837 | 0.01226 | 0.016 | -68.257
-6.5 | -0.788 | 0.01145 | 0.015 | -68.835
-6 | -0.736 | 0.01089 | 0.014 | -67.61
-5.5 | -0.682 | 0.01066 | 0.013 | -63.942
-5 | -0.624 | 0.00976 | 0.012 | -63.948
-4.5 | -0.564 | 0.00945 | 0.01 | -59.662
-4 | -0.503 | 0.00552 | 0.009 | -91.139
-3.5 | -0.441 | 0.00557 | 0.008 | -79.252
-3 | -0.379 | 0.00527 | 0.007 | -71.908
-2.5 | -0.316 | 0.00522 | 0.006 | -60.642
-2 | -0.254 | 0.00514 | 0.005 | -49.376
-1.5 | -0.19 | 0.00513 | 0.003 | -37.097
-1 | -0.127 | 0.00513 | 0.002 | -24.762
-0.5 | -0.063 | 0.00512 | 0.001 | -12.395
0 | 0 | 0.00507 | 0 | 0
0.5 | 0.064 | 0.00508 | -0.001 | 12.611
1 | 0.128 | 0.00508 | -0.002 | 25.198
1.5 | 0.192 | 0.00509 | -0.003 | 37.758
2 | 0.256 | 0.00509 | -0.005 | 50.271
2.5 | 0.319 | 0.00517 | -0.006 | 61.762
3 | 0.382 | 0.00522 | -0.007 | 73.258
3.5 | 0.445 | 0.00551 | -0.008 | 80.771
4 | 0.508 | 0.00546 | -0.009 | 92.92
4.5 | 0.569 | 0.00941 | -0.01 | 60.476
5 | 0.63 | 0.00968 | -0.012 | 65.088
5.5 | 0.682 | 0.01066 | -0.013 | 63.942
6 | 0.736 | 0.01089 | -0.014 | 67.61
6.5 | 0.788 | 0.01145 | -0.015 | 68.835
7 | 0.837 | 0.01226 | -0.016 | 68.257
7.5 | 0.882 | 0.01293 | -0.017 | 68.23
8 | 0.925 | 0.01332 | -0.018 | 69.416
8.5 | 0.962 | 0.01421 | -0.019 | 67.711
9 | 0.994 | 0.01505 | -0.02 | 66.084
9.5 | 1.021 | 0.01599 | -0.021 | 63.871
10 | 1.041 | 0.01707 | -0.022 | 60.997
10.5 | 1.055 | 0.01827 | -0.023 | 57.725
11 | 1.061 | 0.01966 | -0.024 | 53.972
11.5 | 1.057 | 0.02164 | -0.025 | 48.851
12 | 1.046 | 0.02363 | -0.026 | 44.269
12.5 | 1.018 | 0.02828 | -0.026 | 35.996
13 | 0.881 | 0.07673 | -0.019 | 11.481
13.5 | 0.846 | 0.08869 | -0.018 | 9.54
14 | 0.813 | 0.09649 | -0.017 | 8.428
14.5 | 0.778 | 0.10311 | -0.017 | 7.547
15 | 0.737 | 0.10998 | -0.017 | 6.703
15.5 | 0.693 | 0.11725 | -0.018 | 5.906
16 | 0.643 | 0.12479 | -0.018 | 5.156

## 54. Re 2M Mach 0.25 (2)
BIGFOIL.COM POLAR EXPORT
GA 40-016
GA 40-016 |  |  |  | Cl Max: | 1.1932 | at alpha= | 15 | deg
XFOIL ncrit=9 |  |  |  | L/D Max: | 73.4965 | at alpha= | 3.5 | deg
Re: | 2000000 |  |  | Cd Min: | 0.1524 | at alpha= | -19.5 | deg
Mach: | 0.25 |  |  | Cl=0 at alpha= | 0 | deg
|  |  |  | @ Cl=0.1, Cd= | 0.0050864
|  |  |  | @ Cl=0.4, Cd= | 0.0055898
|  |  |  | @ Cl=0.6, Cd= | 0.0098037
alpha (deg) | Cl | Cd | Cm | Cl/Cd
-19.5 | -0.9364 | 0.1524 | 0.0047 | -6.1444
-19 | -1.0074 | 0.12844 | -0.0101 | -7.8434
-18.5 | -1.0598 | 0.10945 | -0.0217 | -9.683
-18 | -1.1045 | 0.09311 | -0.0313 | -11.8623
-17.5 | -1.1343 | 0.08039 | -0.038 | -14.11
-17 | -1.1627 | 0.06909 | -0.0429 | -16.8288
-16.5 | -1.1834 | 0.05978 | -0.0459 | -19.7959
-16 | -1.1905 | 0.0527 | -0.0472 | -22.5901
-15.5 | -1.1947 | 0.04648 | -0.0475 | -25.7035
-15 | -1.193 | 0.04122 | -0.0471 | -28.9423
-14.5 | -1.1787 | 0.03738 | -0.046 | -31.5329
-14 | -1.178 | 0.03272 | -0.0441 | -36.0024
-12.5 | -1.1157 | 0.02452 | -0.0381 | -45.5016
-12 | -1.0658 | 0.02218 | -0.0407 | -48.0523
-11.5 | -1.044 | 0.0204 | -0.0369 | -51.1765
-11 | -1.0209 | 0.01866 | -0.0332 | -54.7106
-10.5 | -0.9896 | 0.01738 | -0.0302 | -56.939
-10 | -0.9573 | 0.01622 | -0.0271 | -59.0197
-9.5 | -0.9293 | 0.01493 | -0.0233 | -62.2438
-9 | -0.8951 | 0.01403 | -0.02 | -63.799
-8.5 | -0.8597 | 0.01327 | -0.0166 | -64.7852
-8 | -0.8318 | 0.01237 | -0.0118 | -67.2433
-7.5 | -0.7946 | 0.01185 | -0.0082 | -67.0549
-6.5 | -0.7034 | 0.01075 | -0.0042 | -65.4326
-6 | -0.6538 | 0.01028 | -0.0029 | -63.5992
-5.5 | -0.6026 | 0.00982 | -0.0019 | -61.3646
-5 | -0.5523 | 0.00928 | -0.0008 | -59.5151
-4.5 | -0.5061 | 0.00839 | 0.0008 | -60.3218
-4 | -0.463 | 0.00718 | 0.0027 | -64.4847
-3.5 | -0.4204 | 0.00573 | 0.0046 | -73.3682
-3 | -0.3641 | 0.00536 | 0.0046 | -67.9291
-2.5 | -0.3043 | 0.0052 | 0.004 | -58.5192
-2 | -0.2445 | 0.00512 | 0.0034 | -47.7539
-1.5 | -0.1836 | 0.00508 | 0.0026 | -36.1417
-1 | -0.1221 | 0.00509 | 0.0017 | -23.9882
-0.5 | -0.0615 | 0.00508 | 0.001 | -12.1063
0 | 0 | 0.00506 | 0 | 0
0.5 | 0.0615 | 0.00508 | -0.0009 | 12.1063
1 | 0.122 | 0.00509 | -0.0017 | 23.9686
1.5 | 0.1835 | 0.00508 | -0.0026 | 36.122
2 | 0.2444 | 0.00512 | -0.0034 | 47.7344
2.5 | 0.3043 | 0.0052 | -0.004 | 58.5192
3 | 0.364 | 0.00536 | -0.0046 | 67.9104
3.5 | 0.4204 | 0.00572 | -0.0046 | 73.4965
4 | 0.4632 | 0.00716 | -0.0028 | 64.6927
4.5 | 0.5061 | 0.00839 | -0.0008 | 60.3218
5 | 0.5522 | 0.00928 | 0.0008 | 59.5043
5.5 | 0.6024 | 0.00983 | 0.0019 | 61.2818
6 | 0.6537 | 0.01028 | 0.0029 | 63.5895
6.5 | 0.7035 | 0.01074 | 0.0041 | 65.5028
7.5 | 0.795 | 0.01183 | 0.0081 | 67.202
8 | 0.8318 | 0.01238 | 0.0118 | 67.189
8.5 | 0.8593 | 0.01329 | 0.0167 | 64.6576
9 | 0.8961 | 0.014 | 0.0199 | 64.0071
9.5 | 0.93 | 0.01492 | 0.0232 | 62.3324
10 | 0.9577 | 0.01621 | 0.0271 | 59.0808
10.5 | 0.9897 | 0.01739 | 0.0302 | 56.912
11 | 1.0215 | 0.01864 | 0.0332 | 54.8015
11.5 | 1.0427 | 0.02048 | 0.037 | 50.9131
12 | 1.0644 | 0.02227 | 0.0408 | 47.7952
12.5 | 1.1198 | 0.02421 | 0.0379 | 46.2536
13 | 1.145 | 0.02663 | 0.0397 | 42.9966
13.5 | 1.1665 | 0.02928 | 0.0418 | 39.8395
14 | 1.1753 | 0.03303 | 0.0441 | 35.5828
14.5 | 1.1818 | 0.03724 | 0.0458 | 31.7347
15 | 1.1932 | 0.04132 | 0.0468 | 28.8771
15.5 | 1.1932 | 0.04676 | 0.0473 | 25.5175
16 | 1.1916 | 0.05275 | 0.047 | 22.5896
16.5 | 1.1823 | 0.06008 | 0.0456 | 19.6788
17 | 1.1663 | 0.06884 | 0.0428 | 16.9422
17.5 | 1.1374 | 0.08018 | 0.0379 | 14.1856
18 | 1.1009 | 0.09393 | 0.0306 | 11.7204
18.5 | 1.0586 | 0.10991 | 0.0212 | 9.6315
19 | 1.0032 | 0.12949 | 0.0093 | 7.7473
19.5 | 0.9388 | 0.15223 | -0.0047 | 6.167

## 55. Re 2M Mach 0.50 (1)
BIGFOIL.COM POLAR EXPORT
GA 40-016
GA 40-016 |  |  |  | Cl Max: | 1.125 | at alpha= | 20 | deg
JavaFoil+Calcfoil stall+Eppler ext transition |  |  |  | L/D Max: | 84.493 | at alpha= | 3.5 | deg
Re: | 2000000 |  |  | Cd Min: | 0.00529 | at alpha= | 0 | deg
Mach: | 0.5 |  |  | Cl=0 at alpha= | 0 | deg
|  |  |  | @ Cl=0.1, Cd= | 0.0053239
|  |  |  | @ Cl=0.4, Cd= | 0.0055191
|  |  |  | @ Cl=0.6, Cd= | 0.011056
alpha (deg) | Cl | Cd | Cm | Cl/Cd
-20 | -1.125 | 0.18391 | 0.029 | -6.118
-19.5 | -1.097 | 0.17885 | 0.028 | -6.134
-19 | -1.069 | 0.1705 | 0.027 | -6.272
-18.5 | -1.042 | 0.16606 | 0.026 | -6.274
-18 | -1.014 | 0.16051 | 0.025 | -6.319
-17.5 | -0.99 | 0.16276 | 0.025 | -6.083
-17 | -0.963 | 0.14884 | 0.025 | -6.468
-16.5 | -0.934 | 0.14432 | 0.024 | -6.469
-16 | -0.903 | 0.14071 | 0.022 | -6.418
-15.5 | -0.875 | 0.13603 | 0.021 | -6.43
-15 | -0.846 | 0.12955 | 0.02 | -6.534
-14.5 | -0.819 | 0.12613 | 0.019 | -6.492
-14 | -0.791 | 0.12097 | 0.018 | -6.542
-13.5 | -0.765 | 0.11804 | 0.018 | -6.479
-13 | -0.735 | 0.10864 | 0.016 | -6.763
-12.5 | -0.705 | 0.10246 | 0.015 | -6.883
-12 | -0.677 | 0.09919 | 0.014 | -6.828
-11.5 | -0.649 | 0.09423 | 0.013 | -6.892
-11 | -0.622 | 0.09123 | 0.013 | -6.814
-10.5 | -0.594 | 0.08828 | 0.012 | -6.726
-10 | -0.566 | 0.07017 | 0.012 | -8.072
-9.5 | -0.539 | 0.06276 | 0.012 | -8.588
-9 | -0.51 | 0.06061 | 0.011 | -8.42
-8.5 | -0.484 | 0.05609 | 0.011 | -8.63
-8 | -0.761 | 0.01811 | 0.02 | -42.031
-7.5 | -0.858 | 0.01649 | 0.019 | -52.005
-7 | -0.861 | 0.01509 | 0.018 | -57.042
-6.5 | -0.834 | 0.01416 | 0.016 | -58.9
-6 | -0.792 | 0.01303 | 0.015 | -60.794
-5.5 | -0.741 | 0.01231 | 0.014 | -60.184
-5 | -0.683 | 0.01161 | 0.013 | -58.828
-4.5 | -0.621 | 0.01116 | 0.012 | -55.657
-4 | -0.557 | 0.01058 | 0.01 | -52.587
-3.5 | -0.492 | 0.00578 | 0.009 | -85.205
-3 | -0.423 | 0.00567 | 0.008 | -74.653
-2.5 | -0.353 | 0.00552 | 0.006 | -64.039
-2 | -0.284 | 0.00543 | 0.005 | -52.22
-1.5 | -0.213 | 0.00545 | 0.004 | -39.062
-1 | -0.142 | 0.00538 | 0.003 | -26.371
-0.5 | -0.071 | 0.00537 | 0.001 | -13.21
0 | 0 | 0.00529 | 0 | 0
0.5 | 0.072 | 0.00532 | -0.001 | 13.445
1 | 0.143 | 0.00533 | -0.003 | 26.844
1.5 | 0.215 | 0.0054 | -0.004 | 39.772
2 | 0.286 | 0.00538 | -0.005 | 53.187
2.5 | 0.357 | 0.00547 | -0.006 | 65.245
3 | 0.427 | 0.00555 | -0.008 | 76.885
3.5 | 0.497 | 0.00588 | -0.009 | 84.493
4 | 0.556 | 0.01067 | -0.01 | 52.144
4.5 | 0.621 | 0.01124 | -0.011 | 55.237
5 | 0.683 | 0.01189 | -0.013 | 57.444
5.5 | 0.741 | 0.01262 | -0.014 | 58.686
6 | 0.792 | 0.01321 | -0.015 | 59.991
6.5 | 0.834 | 0.01446 | -0.016 | 57.659
7 | 0.861 | 0.01534 | -0.017 | 56.09
7.5 | 0.858 | 0.0166 | -0.019 | 51.685
8 | 0.763 | 0.01805 | -0.02 | 42.248
8.5 | 0.485 | 0.0558 | -0.012 | 8.691
9 | 0.51 | 0.06061 | -0.011 | 8.42
9.5 | 0.539 | 0.06276 | -0.012 | 8.588
10 | 0.566 | 0.07232 | -0.012 | 7.832
10.5 | 0.594 | 0.08824 | -0.012 | 6.73
11 | 0.622 | 0.09148 | -0.013 | 6.796
11.5 | 0.649 | 0.09442 | -0.013 | 6.879
12 | 0.677 | 0.09918 | -0.014 | 6.828
12.5 | 0.705 | 0.10182 | -0.015 | 6.926
13 | 0.734 | 0.1096 | -0.016 | 6.701
13.5 | 0.765 | 0.1184 | -0.018 | 6.459
14 | 0.791 | 0.11958 | -0.018 | 6.617
14.5 | 0.819 | 0.12632 | -0.019 | 6.482
15 | 0.846 | 0.13153 | -0.02 | 6.435
15.5 | 0.875 | 0.1358 | -0.021 | 6.44
16 | 0.903 | 0.14114 | -0.022 | 6.398
16.5 | 0.933 | 0.14554 | -0.023 | 6.413
17 | 0.963 | 0.15095 | -0.025 | 6.379
17.5 | 0.99 | 0.16292 | -0.025 | 6.077
18 | 1.014 | 0.16063 | -0.025 | 6.314
18.5 | 1.042 | 0.16595 | -0.026 | 6.278
19 | 1.069 | 0.17076 | -0.027 | 6.263
19.5 | 1.097 | 0.17733 | -0.028 | 6.187
20 | 1.125 | 0.18452 | -0.029 | 6.098

## 56. Re 2M Mach 0.50 (2)
BIGFOIL.COM POLAR EXPORT
GA 40-016
GA 40-016 |  |  |  | Cl Max: | 0.8619 | at alpha= | 10 | deg
XFOIL ncrit=9 |  |  |  | L/D Max: | 72.6003 | at alpha= | 3 | deg
Re: | 2000000 |  |  | Cd Min: | 0.15215 | at alpha= | -15 | deg
Mach: | 0.5 |  |  | Cl=0 at alpha= | 0 | deg
|  |  |  | @ Cl=0.1, Cd= | 0.0053586
|  |  |  | @ Cl=0.4, Cd= | 0.0056804
|  |  |  | @ Cl=0.6, Cd= | 0.010891
alpha (deg) | Cl | Cd | Cm | Cl/Cd
-15 | -0.6362 | 0.15215 | -0.0044 | -4.1814
-13.5 | -0.6809 | 0.11046 | -0.0279 | -6.1642
-13 | -0.7174 | 0.08948 | -0.0442 | -8.0174
-12.5 | -0.7505 | 0.07375 | -0.0558 | -10.1763
-12 | -0.7842 | 0.06176 | -0.0619 | -12.6975
-11 | -0.8402 | 0.04305 | -0.0662 | -19.5168
-10.5 | -0.8582 | 0.03597 | -0.0645 | -23.8588
-10 | -0.8623 | 0.03047 | -0.061 | -28.3
-9.5 | -0.856 | 0.02618 | -0.0561 | -32.6967
-8.5 | -0.8174 | 0.02032 | -0.0463 | -40.2264
-8 | -0.7911 | 0.01806 | -0.0415 | -43.804
-7.5 | -0.7621 | 0.01612 | -0.0367 | -47.2767
-7 | -0.7278 | 0.01458 | -0.0321 | -49.9177
-6.5 | -0.6926 | 0.01321 | -0.0274 | -52.43
-6 | -0.6544 | 0.01215 | -0.0228 | -53.8601
-5.5 | -0.6184 | 0.01118 | -0.0176 | -55.3131
-5 | -0.5814 | 0.01057 | -0.012 | -55.0047
-4.5 | -0.5345 | 0.00989 | -0.0084 | -54.0445
-4 | -0.4969 | 0.00873 | -0.0036 | -56.9187
-3.5 | -0.4634 | 0.00701 | 0.0013 | -66.1056
-3 | -0.416 | 0.00573 | 0.0042 | -72.6003
-2.5 | -0.3483 | 0.00552 | 0.004 | -63.0978
-2 | -0.2795 | 0.00543 | 0.0035 | -51.4733
-1.5 | -0.2101 | 0.00542 | 0.0029 | -38.7638
-1 | -0.1399 | 0.00537 | 0.0019 | -26.0521
-0.5 | -0.0701 | 0.00535 | 0.001 | -13.1028
0 | 0 | 0.00539 | 0 | 0
0.5 | 0.07 | 0.00535 | -0.001 | 13.0841
1 | 0.1399 | 0.00537 | -0.0019 | 26.0521
1.5 | 0.2101 | 0.00542 | -0.0028 | 38.7638
2 | 0.2794 | 0.00543 | -0.0035 | 51.4549
2.5 | 0.3483 | 0.00552 | -0.004 | 63.0978
3 | 0.416 | 0.00573 | -0.0041 | 72.6003
3.5 | 0.4639 | 0.00698 | -0.0014 | 66.4613
4 | 0.4971 | 0.00872 | 0.0036 | 57.0069
4.5 | 0.5347 | 0.00988 | 0.0083 | 54.1194
5 | 0.5812 | 0.01058 | 0.0121 | 54.9338
5.5 | 0.6181 | 0.01119 | 0.0176 | 55.2368
6 | 0.6549 | 0.01213 | 0.0228 | 53.9901
6.5 | 0.6929 | 0.0132 | 0.0274 | 52.4924
7 | 0.728 | 0.01457 | 0.0321 | 49.9657
7.5 | 0.7638 | 0.01606 | 0.0365 | 47.5592
8 | 0.7913 | 0.01807 | 0.0415 | 43.7908
8.5 | 0.8189 | 0.02026 | 0.0462 | 40.4195
9.5 | 0.856 | 0.02621 | 0.0561 | 32.6593
10 | 0.8619 | 0.03052 | 0.061 | 28.2405
10.5 | 0.8573 | 0.03608 | 0.0645 | 23.7611
11 | 0.8397 | 0.04314 | 0.0661 | 19.4645
12 | 0.7876 | 0.0614 | 0.062 | 12.8274
12.5 | 0.7462 | 0.0744 | 0.0553 | 10.0296
13 | 0.7186 | 0.08968 | 0.0437 | 8.0129
13.5 | 0.6815 | 0.11089 | 0.0272 | 6.1457
15 | 0.6377 | 0.1521 | 0.0043 | 4.1926

## 57. Re 3M Mach 0.00 (1)
BIGFOIL.COM POLAR EXPORT
GA 40-016
GA 40-016 |  |  |  | Cl Max: | 1.157 | at alpha= | 13 | deg
JavaFoil+Calcfoil stall+Eppler ext transition |  |  |  | L/D Max: | 98.396 | at alpha= | 4 | deg
Re: | 3000000 |  |  | Cd Min: | 0.00467 | at alpha= | 0.5 | deg
Mach: | 0 |  |  | Cl=0 at alpha= | 0 | deg
|  |  |  | @ Cl=0.1, Cd= | 0.0047129
|  |  |  | @ Cl=0.4, Cd= | 0.0050152
|  |  |  | @ Cl=0.6, Cd= | 0.0088215
alpha (deg) | Cl | Cd | Cm | Cl/Cd
-18.5 | -0.884 | 0.1351 | 0.024 | -6.543
-18 | -0.905 | 0.12743 | 0.023 | -7.099
-17.5 | -0.925 | 0.11883 | 0.024 | -7.784
-17 | -0.948 | 0.10861 | 0.024 | -8.728
-16.5 | -0.971 | 0.09732 | 0.025 | -9.982
-16 | -1.038 | 0.06193 | 0.029 | -16.753
-15.5 | -1.095 | 0.0401 | 0.03 | -27.309
-15 | -1.123 | 0.03271 | 0.03 | -34.321
-14.5 | -1.142 | 0.02795 | 0.029 | -40.854
-14 | -1.152 | 0.02524 | 0.029 | -45.65
-13.5 | -1.157 | 0.02289 | 0.028 | -50.536
-13 | -1.157 | 0.0211 | 0.027 | -54.848
-12.5 | -1.152 | 0.01963 | 0.026 | -58.705
-12 | -1.143 | 0.01863 | 0.025 | -61.357
-11.5 | -1.129 | 0.01755 | 0.025 | -64.331
-11 | -1.111 | 0.01619 | 0.024 | -68.653
-10.5 | -1.088 | 0.01524 | 0.023 | -71.425
-10 | -1.061 | 0.01442 | 0.022 | -73.593
-9.5 | -1.03 | 0.01367 | 0.021 | -75.349
-9 | -0.995 | 0.01289 | 0.02 | -77.184
-8.5 | -0.957 | 0.01221 | 0.019 | -78.355
-8 | -0.915 | 0.01168 | 0.018 | -78.358
-7.5 | -0.871 | 0.01156 | 0.017 | -75.335
-7 | -0.824 | 0.01087 | 0.016 | -75.815
-6.5 | -0.772 | 0.01023 | 0.014 | -75.421
-6 | -0.718 | 0.00982 | 0.013 | -73.122
-5.5 | -0.662 | 0.00925 | 0.012 | -71.576
-5 | -0.605 | 0.00894 | 0.011 | -67.68
-4.5 | -0.547 | 0.00868 | 0.01 | -63.012
-4 | -0.488 | 0.00505 | 0.009 | -96.561
-3.5 | -0.428 | 0.00505 | 0.008 | -84.668
-3 | -0.367 | 0.00508 | 0.007 | -72.366
-2.5 | -0.307 | 0.00505 | 0.006 | -60.666
-2 | -0.246 | 0.00484 | 0.004 | -50.757
-1.5 | -0.184 | 0.00477 | 0.003 | -38.647
-1 | -0.123 | 0.00478 | 0.002 | -25.708
-0.5 | -0.061 | 0.00471 | 0.001 | -13.041
0 | 0 | 0.00474 | 0 | 0
0.5 | 0.062 | 0.00467 | -0.001 | 13.261
1 | 0.124 | 0.00474 | -0.002 | 26.145
1.5 | 0.186 | 0.00473 | -0.003 | 39.313
2 | 0.248 | 0.0048 | -0.004 | 51.641
2.5 | 0.309 | 0.00501 | -0.006 | 61.755
3 | 0.37 | 0.00503 | -0.007 | 73.684
3.5 | 0.431 | 0.005 | -0.008 | 86.222
4 | 0.492 | 0.005 | -0.009 | 98.396
4.5 | 0.552 | 0.00861 | -0.01 | 64.099
5 | 0.611 | 0.00887 | -0.011 | 68.882
5.5 | 0.669 | 0.00918 | -0.012 | 72.869
6 | 0.725 | 0.00973 | -0.013 | 74.481
6.5 | 0.78 | 0.01014 | -0.015 | 76.859
7 | 0.832 | 0.01077 | -0.016 | 77.27
7.5 | 0.871 | 0.01156 | -0.016 | 75.335
8 | 0.915 | 0.01168 | -0.017 | 78.358
8.5 | 0.957 | 0.01221 | -0.019 | 78.355
9 | 0.995 | 0.01289 | -0.02 | 77.184
9.5 | 1.03 | 0.01367 | -0.021 | 75.349
10 | 1.061 | 0.01442 | -0.021 | 73.593
10.5 | 1.088 | 0.01524 | -0.022 | 71.425
11 | 1.111 | 0.01619 | -0.023 | 68.653
11.5 | 1.129 | 0.01755 | -0.024 | 64.331
12 | 1.143 | 0.01863 | -0.025 | 61.357
12.5 | 1.152 | 0.01963 | -0.026 | 58.705
13 | 1.157 | 0.0211 | -0.027 | 54.848
13.5 | 1.157 | 0.02289 | -0.028 | 50.536
14 | 1.152 | 0.02524 | -0.029 | 45.65
14.5 | 1.142 | 0.02795 | -0.029 | 40.854
15 | 1.123 | 0.03271 | -0.03 | 34.321
15.5 | 1.095 | 0.0401 | -0.03 | 27.309
16 | 1.038 | 0.06193 | -0.028 | 16.753
16.5 | 0.971 | 0.09732 | -0.025 | 9.982
17 | 0.948 | 0.10861 | -0.024 | 8.728
17.5 | 0.925 | 0.11883 | -0.023 | 7.784
18 | 0.905 | 0.12743 | -0.023 | 7.099

## 58. Re 3M Mach 0.00 (2)
BIGFOIL.COM POLAR EXPORT
GA 40-016
GA 40-016 |  |  |  | Cl Max: | 1.4302 | at alpha= | 19.5 | deg
XFOIL ncrit=9 |  |  |  | L/D Max: | 80.6024 | at alpha= | 9 | deg
Re: | 3000000 |  |  | Cd Min: | 0.06296 | at alpha= | 20 | deg
Mach: | 0 |  |  | Cl=0 at alpha= | 0 | deg
|  |  |  | @ Cl=0.1, Cd= | 0.0044708
|  |  |  | @ Cl=0.4, Cd= | 0.0059783
|  |  |  | @ Cl=0.6, Cd= | 0.0088614
alpha (deg) | Cl | Cd | Cm | Cl/Cd
-20 | -1.4248 | 0.06279 | -0.0357 | -22.6915
-19.5 | -1.4272 | 0.05677 | -0.0369 | -25.14
-19 | -1.4256 | 0.05141 | -0.0377 | -27.73
-18.5 | -1.4136 | 0.04744 | -0.0379 | -29.7976
-18 | -1.4062 | 0.04309 | -0.0379 | -32.634
-17.5 | -1.4049 | 0.03842 | -0.0372 | -36.5669
-17 | -1.3962 | 0.03462 | -0.0363 | -40.3293
-16.5 | -1.3813 | 0.03156 | -0.0352 | -43.7674
-16 | -1.3609 | 0.02907 | -0.034 | -46.8146
-15.5 | -1.3396 | 0.02677 | -0.0326 | -50.0411
-15 | -1.3169 | 0.02463 | -0.0311 | -53.4673
-14.5 | -1.2885 | 0.02297 | -0.0297 | -56.0949
-13.5 | -1.2364 | 0.0198 | -0.0254 | -62.4444
-13 | -1.1847 | 0.01813 | -0.0285 | -65.3447
-12.5 | -1.159 | 0.01701 | -0.0253 | -68.1364
-12 | -1.1301 | 0.01598 | -0.0224 | -70.7196
-11.5 | -1.0984 | 0.01511 | -0.0198 | -72.6936
-10 | -1.0062 | 0.0127 | -0.0101 | -79.2283
-9.5 | -0.9727 | 0.01221 | -0.0066 | -79.6642
-9 | -0.9363 | 0.01162 | -0.0037 | -80.5766
-8.5 | -0.8921 | 0.01116 | -0.0022 | -79.9373
-8 | -0.8446 | 0.01077 | -0.0013 | -78.4215
-7.5 | -0.7979 | 0.01028 | -0.0002 | -77.6167
-7 | -0.7483 | 0.00991 | 0.0005 | -75.5096
-6.5 | -0.6976 | 0.00953 | 0.0009 | -73.2004
-6 | -0.6463 | 0.00918 | 0.0013 | -70.4031
-5.5 | -0.594 | 0.00881 | 0.0015 | -67.4234
-5 | -0.5428 | 0.00838 | 0.0018 | -64.7733
-4.5 | -0.4927 | 0.00776 | 0.0023 | -63.4923
-4 | -0.4447 | 0.00696 | 0.0031 | -63.8937
-3.5 | -0.3979 | 0.00592 | 0.004 | -67.2128
-3 | -0.349 | 0.00501 | 0.0045 | -69.6607
-2.5 | -0.2929 | 0.00474 | 0.0041 | -61.7932
-2 | -0.2356 | 0.00455 | 0.0035 | -51.7802
-1.5 | -0.1772 | 0.00451 | 0.0027 | -39.2905
-0.5 | -0.0592 | 0.00445 | 0.0009 | -13.3034
0 | 0 | 0.00449 | 0 | 0
0.5 | 0.0591 | 0.00445 | -0.0009 | 13.2809
1.5 | 0.1771 | 0.00451 | -0.0027 | 39.2683
2 | 0.2354 | 0.00456 | -0.0034 | 51.6228
2.5 | 0.2929 | 0.00473 | -0.0041 | 61.9239
3 | 0.3489 | 0.00501 | -0.0045 | 69.6407
3.5 | 0.3978 | 0.00593 | -0.0039 | 67.0826
4 | 0.4447 | 0.00696 | -0.0031 | 63.8937
4.5 | 0.4928 | 0.00776 | -0.0023 | 63.5052
5 | 0.5427 | 0.00839 | -0.0018 | 64.6841
5.5 | 0.594 | 0.00882 | -0.0015 | 67.3469
6 | 0.6462 | 0.00918 | -0.0012 | 70.3922
6.5 | 0.6977 | 0.00952 | -0.0009 | 73.2878
7 | 0.7484 | 0.00991 | -0.0005 | 75.5197
7.5 | 0.798 | 0.01028 | 0.0002 | 77.6265
8 | 0.8446 | 0.01078 | 0.0013 | 78.3488
8.5 | 0.8921 | 0.01117 | 0.0022 | 79.8657
9 | 0.9366 | 0.01162 | 0.0037 | 80.6024
9.5 | 0.9734 | 0.0122 | 0.0065 | 79.7869
10 | 1.0064 | 0.0127 | 0.01 | 79.2441
11 | 1.07 | 0.01413 | 0.0165 | 75.7254
11.5 | 1.0995 | 0.01506 | 0.0196 | 73.008
12 | 1.1302 | 0.01599 | 0.0224 | 70.6817
12.5 | 1.1604 | 0.01695 | 0.0251 | 68.4602
13 | 1.1857 | 0.01809 | 0.0284 | 65.5445
13.5 | 1.2375 | 0.01976 | 0.0253 | 62.6265
14.5 | 1.2911 | 0.02287 | 0.0294 | 56.4539
15 | 1.3173 | 0.02469 | 0.0309 | 53.3536
15.5 | 1.3409 | 0.02677 | 0.0324 | 50.0897
16 | 1.3632 | 0.02902 | 0.0337 | 46.9745
16.5 | 1.3829 | 0.03158 | 0.0349 | 43.7904
17 | 1.3953 | 0.03487 | 0.0361 | 40.0143
17.5 | 1.3992 | 0.03913 | 0.0371 | 35.7577
18 | 1.41 | 0.04293 | 0.0375 | 32.8442
18.5 | 1.4222 | 0.04678 | 0.0375 | 30.4019
19 | 1.4253 | 0.05169 | 0.0373 | 27.574
19.5 | 1.4302 | 0.05668 | 0.0365 | 25.2329
20 | 1.4257 | 0.06296 | 0.0353 | 22.6445

## 59. Re 3M Mach 0.10 (1)
BIGFOIL.COM POLAR EXPORT
GA 40-016
GA 40-016 |  |  |  | Cl Max: | 1.142 | at alpha= | 13 | deg
JavaFoil+Calcfoil stall+Eppler ext transition |  |  |  | L/D Max: | 97.62 | at alpha= | 4 | deg
Re: | 3000000 |  |  | Cd Min: | 0.00469 | at alpha= | 0 | deg
Mach: | 0.1 |  |  | Cl=0 at alpha= | 0 | deg
|  |  |  | @ Cl=0.1, Cd= | 0.0047159
|  |  |  | @ Cl=0.4, Cd= | 0.0051303
|  |  |  | @ Cl=0.6, Cd= | 0.008869
alpha (deg) | Cl | Cd | Cm | Cl/Cd
-18 | -0.856 | 0.13012 | 0.023 | -6.58
-17.5 | -0.878 | 0.12403 | 0.023 | -7.078
-17 | -0.911 | 0.10734 | 0.025 | -8.484
-16.5 | -0.924 | 0.10672 | 0.023 | -8.66
-16 | -0.952 | 0.09338 | 0.024 | -10.197
-15.5 | -1.038 | 0.05105 | 0.029 | -20.339
-15 | -1.084 | 0.03657 | 0.03 | -29.649
-14.5 | -1.113 | 0.02963 | 0.029 | -37.557
-14 | -1.128 | 0.02624 | 0.029 | -42.998
-13.5 | -1.138 | 0.02361 | 0.028 | -48.188
-13 | -1.142 | 0.0217 | 0.027 | -52.599
-12.5 | -1.141 | 0.02005 | 0.026 | -56.891
-12 | -1.134 | 0.01898 | 0.026 | -59.767
-11.5 | -1.122 | 0.0179 | 0.025 | -62.693
-11 | -1.107 | 0.01643 | 0.024 | -67.383
-10.5 | -1.086 | 0.01549 | 0.023 | -70.08
-10 | -1.06 | 0.01459 | 0.022 | -72.642
-9.5 | -1.03 | 0.01384 | 0.021 | -74.418
-9 | -0.996 | 0.01341 | 0.02 | -74.298
-8.5 | -0.959 | 0.01236 | 0.019 | -77.555
-8 | -0.918 | 0.01178 | 0.018 | -77.865
-7.5 | -0.873 | 0.01168 | 0.017 | -74.775
-7 | -0.827 | 0.01094 | 0.016 | -75.57
-6.5 | -0.775 | 0.01027 | 0.015 | -75.488
-6 | -0.721 | 0.00991 | 0.013 | -72.738
-5.5 | -0.666 | 0.00928 | 0.012 | -71.683
-5 | -0.608 | 0.00892 | 0.011 | -68.159
-4.5 | -0.549 | 0.009 | 0.01 | -61.06
-4 | -0.49 | 0.00512 | 0.009 | -95.789
-3.5 | -0.43 | 0.00529 | 0.008 | -81.228
-3 | -0.369 | 0.00509 | 0.007 | -72.468
-2.5 | -0.308 | 0.00504 | 0.006 | -61.107
-2 | -0.247 | 0.00486 | 0.005 | -50.863
-1.5 | -0.185 | 0.00481 | 0.003 | -38.496
-1 | -0.124 | 0.00474 | 0.002 | -26.061
-0.5 | -0.062 | 0.00478 | 0.001 | -12.935
0 | 0 | 0.00469 | 0 | 0
0.5 | 0.062 | 0.00474 | -0.001 | 13.154
1 | 0.125 | 0.0047 | -0.002 | 26.509
1.5 | 0.187 | 0.00477 | -0.003 | 39.161
2 | 0.249 | 0.00481 | -0.005 | 51.759
2.5 | 0.311 | 0.00499 | -0.006 | 62.206
3 | 0.372 | 0.00504 | -0.007 | 73.802
3.5 | 0.434 | 0.00524 | -0.008 | 82.74
4 | 0.494 | 0.00506 | -0.009 | 97.62
4.5 | 0.555 | 0.00893 | -0.01 | 62.12
5 | 0.614 | 0.00885 | -0.011 | 69.371
5.5 | 0.672 | 0.00921 | -0.012 | 72.976
6 | 0.728 | 0.00983 | -0.013 | 74.097
6.5 | 0.783 | 0.01018 | -0.015 | 76.925
7 | 0.827 | 0.01094 | -0.016 | 75.57
7.5 | 0.873 | 0.01168 | -0.017 | 74.775
8 | 0.918 | 0.01178 | -0.018 | 77.865
8.5 | 0.959 | 0.01236 | -0.019 | 77.555
9 | 0.996 | 0.01341 | -0.02 | 74.298
9.5 | 1.03 | 0.01384 | -0.021 | 74.418
10 | 1.06 | 0.01459 | -0.022 | 72.642
10.5 | 1.086 | 0.01549 | -0.023 | 70.08
11 | 1.107 | 0.01643 | -0.024 | 67.383
11.5 | 1.122 | 0.0179 | -0.024 | 62.693
12 | 1.134 | 0.01898 | -0.025 | 59.767
12.5 | 1.141 | 0.02005 | -0.026 | 56.891
13 | 1.142 | 0.0217 | -0.027 | 52.599
13.5 | 1.138 | 0.02361 | -0.028 | 48.188
14 | 1.128 | 0.02624 | -0.029 | 42.998
14.5 | 1.113 | 0.02963 | -0.029 | 37.557
15 | 1.084 | 0.03657 | -0.029 | 29.649
15.5 | 1.038 | 0.05105 | -0.029 | 20.339
16 | 0.952 | 0.09338 | -0.024 | 10.197
16.5 | 0.924 | 0.10672 | -0.023 | 8.66
17 | 0.911 | 0.10734 | -0.024 | 8.484
17.5 | 0.878 | 0.12403 | -0.022 | 7.078
18 | 0.856 | 0.13012 | -0.023 | 6.58

## 60. Re 3M Mach 0.10 (2)
BIGFOIL.COM POLAR EXPORT
GA 40-016
GA 40-016 |  |  |  | Cl Max: | 1.4062 | at alpha= | 18.5 | deg
XFOIL ncrit=9 |  |  |  | L/D Max: | 80.0256 | at alpha= | 9 | deg
Re: | 3000000 |  |  | Cd Min: | 0.06916 | at alpha= | 20 | deg
Mach: | 0.1 |  |  | Cl=0 at alpha= | 0 | deg
|  |  |  | @ Cl=0.1, Cd= | 0.0044874
|  |  |  | @ Cl=0.4, Cd= | 0.0059866
|  |  |  | @ Cl=0.6, Cd= | 0.0088725
alpha (deg) | Cl | Cd | Cm | Cl/Cd
-20 | -1.3932 | 0.0691 | -0.0358 | -20.1621
-19.5 | -1.403 | 0.06173 | -0.0378 | -22.728
-19 | -1.406 | 0.05556 | -0.0391 | -25.306
-18.5 | -1.3989 | 0.05079 | -0.0396 | -27.5428
-18 | -1.3952 | 0.04587 | -0.0397 | -30.4164
-17.5 | -1.3828 | 0.042 | -0.0396 | -32.9238
-17 | -1.3836 | 0.03713 | -0.0387 | -37.2637
-16.5 | -1.3743 | 0.0334 | -0.0375 | -41.1467
-16 | -1.3566 | 0.03054 | -0.0363 | -44.4204
-15.5 | -1.3368 | 0.02801 | -0.0348 | -47.7258
-15 | -1.3152 | 0.02568 | -0.0332 | -51.215
-14.5 | -1.2874 | 0.0239 | -0.0318 | -53.8661
-13.5 | -1.2407 | 0.02047 | -0.0265 | -60.6106
-13 | -1.181 | 0.0188 | -0.031 | -62.8191
-12.5 | -1.1582 | 0.01749 | -0.0274 | -66.2207
-12 | -1.1299 | 0.01637 | -0.0244 | -69.0226
-11.5 | -1.0984 | 0.01542 | -0.0217 | -71.2322
-10 | -1.0051 | 0.01288 | -0.012 | -78.0357
-9.5 | -0.9717 | 0.01231 | -0.0086 | -78.9358
-9 | -0.9385 | 0.01174 | -0.0049 | -79.9404
-8.5 | -0.8951 | 0.01125 | -0.0031 | -79.5644
-8 | -0.8479 | 0.01084 | -0.002 | -78.2196
-7.5 | -0.8011 | 0.01035 | -0.0008 | -77.401
-7 | -0.7517 | 0.00996 | 0 | -75.4719
-6.5 | -0.7007 | 0.00959 | 0.0005 | -73.0657
-5.5 | -0.5969 | 0.00885 | 0.0012 | -67.4463
-4.5 | -0.495 | 0.00781 | 0.0022 | -63.3803
-4 | -0.4467 | 0.00702 | 0.0029 | -63.6325
-3.5 | -0.3999 | 0.00597 | 0.0039 | -66.9849
-3 | -0.3511 | 0.00503 | 0.0045 | -69.8012
-2.5 | -0.2947 | 0.00474 | 0.0041 | -62.173
-2 | -0.237 | 0.00456 | 0.0035 | -51.9737
-1 | -0.1186 | 0.0045 | 0.0018 | -26.3556
-0.5 | -0.0596 | 0.00446 | 0.0009 | -13.3632
0 | 0 | 0.0045 | 0 | 0
0.5 | 0.0595 | 0.00446 | -0.0009 | 13.3408
1 | 0.1186 | 0.0045 | -0.0018 | 26.3556
2 | 0.2368 | 0.00457 | -0.0034 | 51.8162
2.5 | 0.2946 | 0.00474 | -0.0041 | 62.1519
3 | 0.351 | 0.00503 | -0.0045 | 69.7813
3.5 | 0.3997 | 0.00598 | -0.0039 | 66.8395
4 | 0.4466 | 0.00702 | -0.0029 | 63.6182
4.5 | 0.495 | 0.00781 | -0.0022 | 63.3803
5.5 | 0.5968 | 0.00885 | -0.0012 | 67.435
6.5 | 0.7007 | 0.00958 | -0.0005 | 73.142
7 | 0.7517 | 0.00996 | 0 | 75.4719
7.5 | 0.8012 | 0.01035 | 0.0008 | 77.4106
8 | 0.8479 | 0.01085 | 0.002 | 78.1475
8.5 | 0.8951 | 0.01126 | 0.0031 | 79.4938
9 | 0.9387 | 0.01173 | 0.0049 | 80.0256
9.5 | 0.9725 | 0.0123 | 0.0084 | 79.065
10 | 1.0053 | 0.01288 | 0.012 | 78.0512
11.5 | 1.0994 | 0.01538 | 0.0216 | 71.4824
12 | 1.13 | 0.01637 | 0.0244 | 69.0287
12.5 | 1.1598 | 0.01742 | 0.0272 | 66.5786
13 | 1.1822 | 0.01874 | 0.0308 | 63.0843
13.5 | 1.2426 | 0.02046 | 0.0262 | 60.7331
14.5 | 1.2899 | 0.02381 | 0.0315 | 54.1747
15 | 1.3156 | 0.02575 | 0.0331 | 51.0913
15.5 | 1.338 | 0.02803 | 0.0346 | 47.7346
16 | 1.3582 | 0.03055 | 0.036 | 44.4583
16.5 | 1.3757 | 0.03345 | 0.0372 | 41.1271
17 | 1.3775 | 0.03786 | 0.0385 | 36.384
17.5 | 1.389 | 0.04162 | 0.0391 | 33.3734
18 | 1.3979 | 0.04582 | 0.0393 | 30.5085
18.5 | 1.4062 | 0.05027 | 0.0392 | 27.9729
19 | 1.4052 | 0.05591 | 0.0386 | 25.1332
19.5 | 1.406 | 0.06164 | 0.0375 | 22.8099
20 | 1.3948 | 0.06916 | 0.0354 | 20.1677

## 61. Re 3M Mach 0.25 (1)
BIGFOIL.COM POLAR EXPORT
GA 40-016
GA 40-016 |  |  |  | Cl Max: | 1.065 | at alpha= | 11 | deg
JavaFoil+Calcfoil stall+Eppler ext transition |  |  |  | L/D Max: | 100.21 | at alpha= | 4 | deg
Re: | 3000000 |  |  | Cd Min: | 0.00473 | at alpha= | 0 | deg
Mach: | 0.25 |  |  | Cl=0 at alpha= | 0 | deg
|  |  |  | @ Cl=0.1, Cd= | 0.0047356
|  |  |  | @ Cl=0.4, Cd= | 0.0049743
|  |  |  | @ Cl=0.6, Cd= | 0.0091139
alpha (deg) | Cl | Cd | Cm | Cl/Cd
-16 | -0.646 | 0.11944 | 0.019 | -5.406
-15.5 | -0.695 | 0.11218 | 0.019 | -6.196
-15 | -0.741 | 0.10449 | 0.019 | -7.091
-14.5 | -0.783 | 0.09709 | 0.019 | -8.069
-14 | -0.829 | 0.08432 | 0.021 | -9.828
-13.5 | -0.953 | 0.03609 | 0.027 | -26.4
-13 | -1.004 | 0.02714 | 0.027 | -37
-12.5 | -1.035 | 0.02352 | 0.027 | -43.985
-12 | -1.054 | 0.02123 | 0.026 | -49.64
-11.5 | -1.063 | 0.01967 | 0.025 | -54.021
-11 | -1.065 | 0.01802 | 0.024 | -59.08
-10.5 | -1.058 | 0.01717 | 0.023 | -61.642
-10 | -1.045 | 0.01572 | 0.022 | -66.454
-9.5 | -1.024 | 0.0148 | 0.021 | -69.173
-9 | -0.997 | 0.01434 | 0.02 | -69.544
-8.5 | -0.965 | 0.01359 | 0.019 | -70.955
-8 | -0.927 | 0.01236 | 0.018 | -75.024
-7.5 | -0.885 | 0.01225 | 0.017 | -72.266
-7 | -0.84 | 0.01167 | 0.016 | -71.952
-6.5 | -0.791 | 0.01061 | 0.015 | -74.539
-6 | -0.739 | 0.01003 | 0.014 | -73.606
-5.5 | -0.682 | 0.00954 | 0.013 | -71.495
-5 | -0.624 | 0.00913 | 0.012 | -68.361
-4.5 | -0.564 | 0.00878 | 0.01 | -64.224
-4 | -0.503 | 0.00512 | 0.009 | -98.258
-3.5 | -0.441 | 0.00522 | 0.008 | -84.587
-3 | -0.379 | 0.00495 | 0.007 | -76.594
-2.5 | -0.316 | 0.00492 | 0.006 | -64.337
-2 | -0.254 | 0.00485 | 0.005 | -52.371
-1.5 | -0.19 | 0.00481 | 0.003 | -39.554
-1 | -0.127 | 0.00478 | 0.002 | -26.529
-0.5 | -0.063 | 0.00477 | 0.001 | -13.3
0 | 0 | 0.00473 | 0 | 0
0.5 | 0.064 | 0.00473 | -0.001 | 13.536
1 | 0.128 | 0.00474 | -0.002 | 27.004
1.5 | 0.192 | 0.00477 | -0.003 | 40.269
2 | 0.256 | 0.0048 | -0.005 | 53.332
2.5 | 0.319 | 0.00487 | -0.006 | 65.539
3 | 0.382 | 0.0049 | -0.007 | 78.054
3.5 | 0.445 | 0.00516 | -0.008 | 86.236
4 | 0.508 | 0.00507 | -0.009 | 100.21
4.5 | 0.569 | 0.00918 | -0.01 | 62.05
5 | 0.63 | 0.00905 | -0.012 | 69.59
5.5 | 0.689 | 0.00946 | -0.013 | 72.811
6 | 0.746 | 0.00995 | -0.014 | 74.974
6.5 | 0.791 | 0.01061 | -0.015 | 74.539
7 | 0.84 | 0.01167 | -0.016 | 71.952
7.5 | 0.885 | 0.01225 | -0.017 | 72.266
8 | 0.927 | 0.01236 | -0.018 | 75.024
8.5 | 0.965 | 0.01359 | -0.019 | 70.955
9 | 0.997 | 0.01434 | -0.02 | 69.544
9.5 | 1.024 | 0.0148 | -0.021 | 69.173
10 | 1.045 | 0.01572 | -0.022 | 66.454
10.5 | 1.058 | 0.01717 | -0.023 | 61.642
11 | 1.065 | 0.01802 | -0.024 | 59.08
11.5 | 1.063 | 0.01967 | -0.025 | 54.021
12 | 1.054 | 0.02123 | -0.026 | 49.64
12.5 | 1.035 | 0.02352 | -0.027 | 43.985
13 | 1.004 | 0.02714 | -0.027 | 37
13.5 | 0.953 | 0.03609 | -0.027 | 26.4
14 | 0.829 | 0.08432 | -0.021 | 9.828
14.5 | 0.784 | 0.09621 | -0.019 | 8.152
15 | 0.741 | 0.10449 | -0.019 | 7.091
15.5 | 0.695 | 0.11218 | -0.019 | 6.196
16 | 0.646 | 0.11944 | -0.019 | 5.406

## 62. Re 3M Mach 0.25 (2)
BIGFOIL.COM POLAR EXPORT
GA 40-016
GA 40-016 |  |  |  | Cl Max: | 1.2944 | at alpha= | 15.5 | deg
XFOIL ncrit=9 |  |  |  | L/D Max: | 76.5195 | at alpha= | 8.5 | deg
Re: | 3000000 |  |  | Cd Min: | 0.13834 | at alpha= | -20 | deg
Mach: | 0.25 |  |  | Cl=0 at alpha= | 0 | deg
|  |  |  | @ Cl=0.1, Cd= | 0.0045326
|  |  |  | @ Cl=0.4, Cd= | 0.0059652
|  |  |  | @ Cl=0.6, Cd= | 0.0090057
alpha (deg) | Cl | Cd | Cm | Cl/Cd
-20 | -1.0508 | 0.13834 | -0.0047 | -7.5958
-19.5 | -1.1208 | 0.11639 | -0.0185 | -9.6297
-19 | -1.1721 | 0.09903 | -0.029 | -11.8358
-18.5 | -1.2103 | 0.08511 | -0.0365 | -14.2204
-18 | -1.2436 | 0.07309 | -0.042 | -17.0146
-17.5 | -1.2582 | 0.06436 | -0.045 | -19.5494
-17 | -1.2755 | 0.05604 | -0.0469 | -22.7605
-16.5 | -1.2848 | 0.04916 | -0.0476 | -26.1351
-16 | -1.2961 | 0.04256 | -0.0474 | -30.4535
-15.5 | -1.2948 | 0.03756 | -0.0463 | -34.4728
-15 | -1.2814 | 0.0338 | -0.0449 | -37.9112
-14.5 | -1.2644 | 0.03056 | -0.0432 | -41.3743
-14 | -1.2466 | 0.02757 | -0.0411 | -45.2158
-13 | -1.1679 | 0.02255 | -0.0428 | -51.7916
-12.5 | -1.1421 | 0.02108 | -0.0393 | -54.1793
-12 | -1.1243 | 0.01901 | -0.0352 | -59.1426
-11.5 | -1.0958 | 0.01756 | -0.0319 | -62.4032
-11 | -1.0642 | 0.01633 | -0.0287 | -65.1684
-10.5 | -1.0305 | 0.01527 | -0.0256 | -67.4853
-10 | -1.0011 | 0.0141 | -0.0218 | -71
-9.5 | -0.9664 | 0.01324 | -0.0184 | -72.9909
-9 | -0.9297 | 0.01256 | -0.0151 | -74.0207
-8.5 | -0.9009 | 0.01178 | -0.0102 | -76.4771
-7.5 | -0.815 | 0.01083 | -0.0049 | -75.2539
-7 | -0.7679 | 0.0103 | -0.0031 | -74.5534
-6.5 | -0.7166 | 0.0099 | -0.002 | -72.3838
-6 | -0.665 | 0.00947 | -0.001 | -70.2218
-5.5 | -0.6116 | 0.00909 | -0.0004 | -67.2827
-5 | -0.558 | 0.00869 | 0.0002 | -64.2117
-4.5 | -0.5067 | 0.0081 | 0.001 | -62.5556
-4 | -0.4579 | 0.00727 | 0.0022 | -62.9849
-3 | -0.3625 | 0.00514 | 0.0045 | -70.5253
-2.5 | -0.3045 | 0.00479 | 0.0041 | -63.5699
-2 | -0.245 | 0.00464 | 0.0036 | -52.8017
-1.5 | -0.1841 | 0.00457 | 0.0027 | -40.2845
-1 | -0.1227 | 0.00454 | 0.0018 | -27.0264
-0.5 | -0.0617 | 0.00452 | 0.001 | -13.6504
0 | 0 | 0.00452 | 0 | 0
0.5 | 0.0616 | 0.00452 | -0.001 | 13.6283
1 | 0.1227 | 0.00454 | -0.0018 | 27.0264
1.5 | 0.184 | 0.00457 | -0.0027 | 40.2626
2 | 0.2449 | 0.00464 | -0.0035 | 52.7802
2.5 | 0.3045 | 0.00479 | -0.0041 | 63.5699
3 | 0.3624 | 0.00514 | -0.0045 | 70.5058
3.5 | 0.4107 | 0.0062 | -0.0034 | 66.2419
4 | 0.4579 | 0.00727 | -0.0022 | 62.9849
4.5 | 0.5067 | 0.00809 | -0.001 | 62.6329
5 | 0.5579 | 0.0087 | -0.0002 | 64.1264
5.5 | 0.6116 | 0.00909 | 0.0004 | 67.2827
6 | 0.665 | 0.00947 | 0.001 | 70.2218
6.5 | 0.7166 | 0.0099 | 0.002 | 72.3838
7 | 0.768 | 0.0103 | 0.0031 | 74.5631
7.5 | 0.8152 | 0.01083 | 0.0049 | 75.2724
8.5 | 0.9014 | 0.01178 | 0.0101 | 76.5195
9 | 0.9308 | 0.01254 | 0.0149 | 74.2265
9.5 | 0.9672 | 0.01322 | 0.0183 | 73.1619
10 | 1.0012 | 0.0141 | 0.0218 | 71.0071
10.5 | 1.0306 | 0.01528 | 0.0256 | 67.4476
11 | 1.065 | 0.0163 | 0.0286 | 65.3374
11.5 | 1.0963 | 0.01755 | 0.0318 | 62.4672
12 | 1.1245 | 0.01902 | 0.0351 | 59.122
12.5 | 1.1474 | 0.02079 | 0.0388 | 55.19
13 | 1.1697 | 0.02246 | 0.0426 | 52.0793
13.5 | 1.2252 | 0.02505 | 0.0386 | 48.9102
14 | 1.2522 | 0.02728 | 0.0406 | 45.9018
14.5 | 1.2673 | 0.03046 | 0.0429 | 41.6054
15 | 1.2864 | 0.03356 | 0.0445 | 38.3313
15.5 | 1.2944 | 0.03775 | 0.046 | 34.2887
16 | 1.2902 | 0.04329 | 0.0471 | 29.8036
16.5 | 1.284 | 0.04946 | 0.0472 | 25.9604
17 | 1.2792 | 0.05589 | 0.0466 | 22.8878
17.5 | 1.2621 | 0.06416 | 0.0447 | 19.6711
18 | 1.2384 | 0.07402 | 0.0413 | 16.7306
18.5 | 1.2083 | 0.08565 | 0.036 | 14.1074
19 | 1.1682 | 0.09991 | 0.0282 | 11.6925
19.5 | 1.1242 | 0.11603 | 0.0186 | 9.6889
20 | 1.0548 | 0.13782 | 0.0049 | 7.6535

## 63. Re 3M Mach 0.50 (1)
BIGFOIL.COM POLAR EXPORT
GA 40-016
GA 40-016 |  |  |  | Cl Max: | 1.13 | at alpha= | 20 | deg
JavaFoil+Calcfoil stall+Eppler ext transition |  |  |  | L/D Max: | 90.804 | at alpha= | 3.5 | deg
Re: | 3000000 |  |  | Cd Min: | 0.00493 | at alpha= | 0 | deg
Mach: | 0.5 |  |  | Cl=0 at alpha= | 0 | deg
|  |  |  | @ Cl=0.1, Cd= | 0.0049418
|  |  |  | @ Cl=0.4, Cd= | 0.0052014
|  |  |  | @ Cl=0.6, Cd= | 0.010242
alpha (deg) | Cl | Cd | Cm | Cl/Cd
-20 | -1.13 | 0.17188 | 0.03 | -6.576
-19.5 | -1.099 | 0.16708 | 0.028 | -6.579
-19 | -1.071 | 0.16343 | 0.027 | -6.553
-18.5 | -1.043 | 0.15579 | 0.026 | -6.696
-18 | -1.016 | 0.15286 | 0.026 | -6.644
-17.5 | -0.991 | 0.15601 | 0.026 | -6.349
-17 | -0.965 | 0.1455 | 0.025 | -6.629
-16.5 | -0.936 | 0.13436 | 0.024 | -6.964
-16 | -0.906 | 0.13249 | 0.023 | -6.838
-15.5 | -0.876 | 0.1273 | 0.021 | -6.879
-15 | -0.848 | 0.1234 | 0.02 | -6.869
-14.5 | -0.82 | 0.12143 | 0.019 | -6.75
-14 | -0.792 | 0.11148 | 0.019 | -7.104
-13.5 | -0.765 | 0.11198 | 0.018 | -6.832
-13 | -0.737 | 0.1043 | 0.018 | -7.064
-12.5 | -0.706 | 0.09798 | 0.015 | -7.201
-12 | -0.678 | 0.09285 | 0.014 | -7.297
-11.5 | -0.65 | 0.08985 | 0.014 | -7.234
-11 | -0.622 | 0.08719 | 0.013 | -7.136
-10.5 | -0.594 | 0.08445 | 0.012 | -7.037
-10 | -0.567 | 0.0681 | 0.012 | -8.322
-9.5 | -0.63 | 0.02262 | 0.023 | -27.848
-9 | -0.512 | 0.05865 | 0.012 | -8.728
-8.5 | -0.571 | 0.01927 | 0.021 | -29.611
-8 | -0.765 | 0.01711 | 0.02 | -44.699
-7.5 | -0.86 | 0.01574 | 0.019 | -54.636
-7 | -0.863 | 0.01451 | 0.018 | -59.485
-6.5 | -0.836 | 0.01321 | 0.016 | -63.333
-6 | -0.795 | 0.01239 | 0.015 | -64.11
-5.5 | -0.743 | 0.01174 | 0.014 | -63.252
-5 | -0.686 | 0.0108 | 0.013 | -63.489
-4.5 | -0.623 | 0.01034 | 0.012 | -60.305
-4 | -0.558 | 0.00986 | 0.01 | -56.656
-3.5 | -0.492 | 0.00538 | 0.009 | -91.459
-3 | -0.423 | 0.0053 | 0.008 | -79.905
-2.5 | -0.353 | 0.00519 | 0.006 | -68.109
-2 | -0.284 | 0.00511 | 0.005 | -55.483
-1.5 | -0.213 | 0.00504 | 0.004 | -42.238
-1 | -0.142 | 0.00501 | 0.003 | -28.342
-0.5 | -0.071 | 0.00497 | 0.001 | -14.264
0 | 0 | 0.00493 | 0 | 0
0.5 | 0.072 | 0.00493 | -0.001 | 14.522
1 | 0.143 | 0.00496 | -0.003 | 28.86
1.5 | 0.215 | 0.00499 | -0.004 | 43.018
2 | 0.286 | 0.00506 | -0.005 | 56.523
2.5 | 0.357 | 0.00514 | -0.006 | 69.41
3 | 0.427 | 0.00524 | -0.008 | 81.463
3.5 | 0.497 | 0.00547 | -0.009 | 90.804
4 | 0.558 | 0.0099 | -0.01 | 56.426
4.5 | 0.623 | 0.01043 | -0.011 | 59.773
5 | 0.686 | 0.01103 | -0.013 | 62.169
5.5 | 0.743 | 0.01172 | -0.014 | 63.393
6 | 0.795 | 0.01227 | -0.015 | 64.762
6.5 | 0.836 | 0.01343 | -0.016 | 62.27
7 | 0.863 | 0.01425 | -0.017 | 60.56
7.5 | 0.86 | 0.01564 | -0.019 | 55.008
8 | 0.765 | 0.01695 | -0.02 | 45.132
8.5 | 0.574 | 0.01876 | -0.021 | 30.612
9 | 0.512 | 0.05865 | -0.012 | 8.728
9.5 | 0.63 | 0.02262 | -0.023 | 27.848
10 | 0.567 | 0.06845 | -0.012 | 8.279
10.5 | 0.594 | 0.08421 | -0.012 | 7.058
11 | 0.622 | 0.08691 | -0.013 | 7.159
11.5 | 0.65 | 0.09031 | -0.013 | 7.195
12 | 0.678 | 0.09351 | -0.014 | 7.246
12.5 | 0.706 | 0.09752 | -0.015 | 7.236
13 | 0.736 | 0.10165 | -0.017 | 7.246
13.5 | 0.765 | 0.11068 | -0.018 | 6.912
14 | 0.792 | 0.11351 | -0.019 | 6.977
14.5 | 0.82 | 0.12182 | -0.019 | 6.729
15 | 0.848 | 0.12463 | -0.02 | 6.801
15.5 | 0.876 | 0.12896 | -0.021 | 6.79
16 | 0.906 | 0.1326 | -0.023 | 6.831
16.5 | 0.936 | 0.13734 | -0.024 | 6.813
17 | 0.965 | 0.14332 | -0.025 | 6.733
17.5 | 0.991 | 0.1554 | -0.025 | 6.374
18 | 1.016 | 0.15307 | -0.025 | 6.635
18.5 | 1.043 | 0.1559 | -0.026 | 6.691
19 | 1.071 | 0.16379 | -0.027 | 6.538
19.5 | 1.099 | 0.16749 | -0.028 | 6.562
20 | 1.13 | 0.17242 | -0.03 | 6.555

## 64. Re 3M Mach 0.50 (2)
BIGFOIL.COM POLAR EXPORT
GA 40-016
GA 40-016 |  |  |  | Cl Max: | 0.9089 | at alpha= | 10 | deg
XFOIL ncrit=9 |  |  |  | L/D Max: | 70.9896 | at alpha= | 3 | deg
Re: | 3000000 |  |  | Cd Min: | 0.24997 | at alpha= | -20 | deg
Mach: | 0.5 |  |  | Cl=0 at alpha= | 0 | deg
|  |  |  | @ Cl=0.1, Cd= | 0.0047542
|  |  |  | @ Cl=0.4, Cd= | 0.005656
|  |  |  | @ Cl=0.6, Cd= | 0.0097582
alpha (deg) | Cl | Cd | Cm | Cl/Cd
-20 | -0.773 | 0.24997 | 0.0509 | -3.0924
-19.5 | -0.7529 | 0.24175 | 0.0458 | -3.1144
-19 | -0.735 | 0.23242 | 0.0404 | -3.1624
-18.5 | -0.7174 | 0.22308 | 0.0351 | -3.2159
-18 | -0.7009 | 0.21355 | 0.0297 | -3.2821
-17.5 | -0.6876 | 0.2029 | 0.0239 | -3.3889
-17 | -0.6772 | 0.19184 | 0.018 | -3.53
-16.5 | -0.6695 | 0.18064 | 0.0117 | -3.7063
-16 | -0.6563 | 0.1713 | 0.0063 | -3.8313
-15.5 | -0.6505 | 0.16026 | 0.0001 | -4.059
-14.5 | -0.687 | 0.13049 | -0.0163 | -5.2648
-14 | -0.7039 | 0.11195 | -0.0321 | -6.2876
-13.5 | -0.7289 | 0.09762 | -0.04 | -7.4667
-13 | -0.7551 | 0.08301 | -0.0495 | -9.0965
-12.5 | -0.7828 | 0.07004 | -0.0578 | -11.1765
-12 | -0.8167 | 0.05824 | -0.0638 | -14.023
-10.5 | -0.8959 | 0.03295 | -0.0642 | -27.1897
-10 | -0.9073 | 0.02727 | -0.0595 | -33.271
-9.5 | -0.9034 | 0.02321 | -0.054 | -38.9229
-9 | -0.8854 | 0.02027 | -0.0487 | -43.6803
-8.5 | -0.8614 | 0.01788 | -0.0434 | -48.1767
-8 | -0.8343 | 0.0158 | -0.0381 | -52.8038
-7.5 | -0.7976 | 0.01429 | -0.0335 | -55.8153
-7 | -0.7593 | 0.01303 | -0.0289 | -58.2732
-6.5 | -0.7229 | 0.01184 | -0.0239 | -61.0557
-6 | -0.6822 | 0.01099 | -0.0192 | -62.0746
-5.5 | -0.6483 | 0.01025 | -0.013 | -63.2488
-5 | -0.5995 | 0.00974 | -0.0093 | -61.5503
-4.5 | -0.5454 | 0.00922 | -0.0067 | -59.154
-4 | -0.4955 | 0.00848 | -0.0037 | -58.4316
-3.5 | -0.4523 | 0.00724 | 0 | -62.4724
-2.5 | -0.349 | 0.00506 | 0.0042 | -68.9723
-2 | -0.2811 | 0.00485 | 0.0038 | -57.9588
-1.5 | -0.2115 | 0.00481 | 0.0031 | -43.9709
-1 | -0.1409 | 0.00476 | 0.0021 | -29.6008
-0.5 | -0.0704 | 0.00475 | 0.0011 | -14.8211
0 | 0 | 0.00479 | 0 | 0
0.5 | 0.0703 | 0.00475 | -0.001 | 14.8
1 | 0.1409 | 0.00476 | -0.0021 | 29.6008
2 | 0.2809 | 0.00485 | -0.0038 | 57.9175
2.5 | 0.349 | 0.00506 | -0.0042 | 68.9723
3 | 0.4089 | 0.00576 | -0.0033 | 70.9896
3.5 | 0.4521 | 0.00725 | 0.0001 | 62.3586
4 | 0.4955 | 0.00848 | 0.0037 | 58.4316
4.5 | 0.5455 | 0.00922 | 0.0067 | 59.1649
5 | 0.5992 | 0.00975 | 0.0093 | 61.4564
5.5 | 0.6481 | 0.01025 | 0.013 | 63.2293
6 | 0.6825 | 0.01098 | 0.0192 | 62.1585
6.5 | 0.7237 | 0.01181 | 0.0238 | 61.2786
7 | 0.7597 | 0.01302 | 0.0289 | 58.3487
7.5 | 0.7993 | 0.01423 | 0.0333 | 56.1701
8 | 0.8349 | 0.01578 | 0.0381 | 52.9087
8.5 | 0.8632 | 0.01781 | 0.0433 | 48.4672
9 | 0.8865 | 0.02024 | 0.0486 | 43.7994
9.5 | 0.9044 | 0.02318 | 0.0539 | 39.0164
10 | 0.9089 | 0.02719 | 0.0594 | 33.4277
10.5 | 0.897 | 0.03289 | 0.0642 | 27.2727
12 | 0.8137 | 0.05861 | 0.0635 | 13.8833
12.5 | 0.7873 | 0.06954 | 0.0581 | 11.3215
13 | 0.7578 | 0.08266 | 0.0498 | 9.1677
14 | 0.7015 | 0.11255 | 0.0316 | 6.2328
14.5 | 0.6834 | 0.13157 | 0.0154 | 5.1942
16 | 0.6568 | 0.17153 | -0.0065 | 3.8291
16.5 | 0.6693 | 0.18108 | -0.012 | 3.6962
17 | 0.6779 | 0.19199 | -0.0181 | 3.5309
17.5 | 0.6885 | 0.20312 | -0.0241 | 3.3896
18 | 0.7018 | 0.21374 | -0.0298 | 3.2834
18.5 | 0.7185 | 0.22327 | -0.0352 | 3.2181
19 | 0.7357 | 0.23283 | -0.0406 | 3.1598
19.5 | 0.7556 | 0.24117 | -0.0458 | 3.1331
20 | 0.7761 | 0.24908 | -0.0508 | 3.1159

## 65. Re 4M Mach 0.00 (1)
BIGFOIL.COM POLAR EXPORT
GA 40-016
GA 40-016 |  |  |  | Cl Max: | 1.161 | at alpha= | 13 | deg
JavaFoil+Calcfoil stall+Eppler ext transition |  |  |  | L/D Max: | 98.672 | at alpha= | 4 | deg
Re: | 4000000 |  |  | Cd Min: | 0.00444 | at alpha= | 0 | deg
Mach: | 0 |  |  | Cl=0 at alpha= | 0 | deg
|  |  |  | @ Cl=0.1, Cd= | 0.0045245
|  |  |  | @ Cl=0.4, Cd= | 0.0048549
|  |  |  | @ Cl=0.6, Cd= | 0.0083646
alpha (deg) | Cl | Cd | Cm | Cl/Cd
-18.5 | -0.894 | 0.12359 | 0.026 | -7.234
-18 | -0.917 | 0.11431 | 0.026 | -8.023
-17.5 | -0.947 | 0.09936 | 0.027 | -9.535
-17 | -0.989 | 0.07792 | 0.029 | -12.698
-16.5 | -1.056 | 0.04861 | 0.031 | -21.725
-16 | -1.089 | 0.03868 | 0.031 | -28.162
-15.5 | -1.114 | 0.03285 | 0.031 | -33.916
-15 | -1.133 | 0.02896 | 0.03 | -39.128
-14.5 | -1.148 | 0.02538 | 0.03 | -45.246
-14 | -1.157 | 0.02316 | 0.029 | -49.948
-13.5 | -1.161 | 0.02134 | 0.028 | -54.398
-13 | -1.161 | 0.01976 | 0.027 | -58.745
-12.5 | -1.156 | 0.01843 | 0.026 | -62.723
-12 | -1.146 | 0.01726 | 0.026 | -66.412
-11.5 | -1.132 | 0.01654 | 0.025 | -68.449
-11 | -1.114 | 0.01526 | 0.024 | -72.984
-10.5 | -1.091 | 0.01474 | 0.023 | -73.997
-10 | -1.064 | 0.01364 | 0.022 | -78.006
-9.5 | -1.032 | 0.01293 | 0.021 | -79.82
-9 | -0.998 | 0.01219 | 0.02 | -81.893
-8.5 | -0.96 | 0.01155 | 0.019 | -83.069
-8 | -0.918 | 0.01107 | 0.018 | -82.953
-7.5 | -0.873 | 0.01075 | 0.017 | -81.236
-7 | -0.824 | 0.01013 | 0.016 | -81.325
-6.5 | -0.772 | 0.01001 | 0.014 | -77.116
-6 | -0.718 | 0.00927 | 0.013 | -77.49
-5.5 | -0.663 | 0.00881 | 0.012 | -75.194
-5 | -0.605 | 0.00847 | 0.011 | -71.493
-4.5 | -0.547 | 0.00828 | 0.01 | -66.063
-4 | -0.488 | 0.00504 | 0.009 | -96.829
-3.5 | -0.428 | 0.00491 | 0.008 | -87.112
-3 | -0.367 | 0.0049 | 0.007 | -75.01
-2.5 | -0.307 | 0.00481 | 0.006 | -63.749
-2 | -0.246 | 0.00468 | 0.004 | -52.548
-1.5 | -0.184 | 0.0046 | 0.003 | -40.098
-1 | -0.123 | 0.00458 | 0.002 | -26.854
-0.5 | -0.061 | 0.00454 | 0.001 | -13.534
0 | 0 | 0.00444 | 0 | 0
0.5 | 0.062 | 0.0045 | -0.001 | 13.763
1 | 0.124 | 0.00454 | -0.002 | 27.314
1.5 | 0.186 | 0.00456 | -0.003 | 40.794
2 | 0.248 | 0.00464 | -0.004 | 53.468
2.5 | 0.309 | 0.00476 | -0.006 | 64.894
3 | 0.37 | 0.00485 | -0.007 | 76.385
3.5 | 0.431 | 0.00486 | -0.008 | 88.715
4 | 0.492 | 0.00499 | -0.009 | 98.672
4.5 | 0.552 | 0.00821 | -0.01 | 67.215
5 | 0.611 | 0.0084 | -0.011 | 72.767
5.5 | 0.669 | 0.00874 | -0.012 | 76.554
6 | 0.725 | 0.00919 | -0.013 | 78.922
6.5 | 0.78 | 0.00992 | -0.014 | 78.571
7 | 0.832 | 0.01003 | -0.016 | 82.923
7.5 | 0.873 | 0.01075 | -0.017 | 81.236
8 | 0.918 | 0.01107 | -0.018 | 82.953
8.5 | 0.96 | 0.01155 | -0.019 | 83.069
9 | 0.998 | 0.01219 | -0.02 | 81.893
9.5 | 1.032 | 0.01293 | -0.021 | 79.82
10 | 1.064 | 0.01364 | -0.022 | 78.006
10.5 | 1.091 | 0.01474 | -0.022 | 73.997
11 | 1.114 | 0.01526 | -0.023 | 72.984
11.5 | 1.132 | 0.01654 | -0.024 | 68.449
12 | 1.146 | 0.01726 | -0.025 | 66.412
12.5 | 1.156 | 0.01843 | -0.026 | 62.723
13 | 1.161 | 0.01976 | -0.027 | 58.745
13.5 | 1.161 | 0.02134 | -0.028 | 54.398
14 | 1.157 | 0.02316 | -0.029 | 49.948
14.5 | 1.148 | 0.02538 | -0.03 | 45.246
15 | 1.133 | 0.02896 | -0.03 | 39.128
15.5 | 1.114 | 0.03285 | -0.031 | 33.916
16 | 1.089 | 0.03868 | -0.031 | 28.162
16.5 | 1.056 | 0.04861 | -0.031 | 21.725
17 | 0.989 | 0.07792 | -0.029 | 12.698
17.5 | 0.947 | 0.09936 | -0.027 | 9.535
18 | 0.917 | 0.11431 | -0.026 | 8.023

## 66. Re 4M Mach 0.00 (2)
BIGFOIL.COM POLAR EXPORT
GA 40-016
GA 40-016 |  |  |  | Cl Max: | 1.5079 | at alpha= | 20 | deg
XFOIL ncrit=9 |  |  |  | L/D Max: | 87.3989 | at alpha= | 9.5 | deg
Re: | 4000000 |  |  | Cd Min: | 0.05411 | at alpha= | 20 | deg
Mach: | 0 |  |  | Cl=0 at alpha= | 0 | deg
|  |  |  | @ Cl=0.1, Cd= | 0.0041907
|  |  |  | @ Cl=0.4, Cd= | 0.0062696
|  |  |  | @ Cl=0.6, Cd= | 0.0083882
alpha (deg) | Cl | Cd | Cm | Cl/Cd
-20 | -1.5042 | 0.054 | -0.0363 | -27.8556
-19.5 | -1.502 | 0.04907 | -0.0365 | -30.6093
-19 | -1.4948 | 0.04478 | -0.0364 | -33.381
-18.5 | -1.4818 | 0.04119 | -0.0361 | -35.9748
-18 | -1.4702 | 0.03754 | -0.0356 | -39.1636
-17.5 | -1.4531 | 0.03448 | -0.035 | -42.1433
-17 | -1.4349 | 0.03166 | -0.0342 | -45.3222
-16.5 | -1.4138 | 0.02915 | -0.0332 | -48.5009
-16 | -1.3904 | 0.02697 | -0.032 | -51.5536
-15.5 | -1.3701 | 0.0246 | -0.0304 | -55.6951
-15 | -1.3451 | 0.02265 | -0.0289 | -59.3863
-14 | -1.2901 | 0.0192 | -0.0258 | -67.1927
-13.5 | -1.2398 | 0.01791 | -0.028 | -69.2239
-13 | -1.2137 | 0.01679 | -0.0249 | -72.2871
-12.5 | -1.1829 | 0.01586 | -0.0223 | -74.5839
-12 | -1.157 | 0.0147 | -0.019 | -78.7075
-11.5 | -1.1262 | 0.01384 | -0.016 | -81.3728
-11 | -1.094 | 0.01311 | -0.013 | -83.4477
-10.5 | -1.0615 | 0.01248 | -0.0098 | -85.0561
-10 | -1.0336 | 0.01184 | -0.0053 | -87.2973
-9.5 | -0.9944 | 0.01139 | -0.0029 | -87.3047
-9 | -0.9491 | 0.01099 | -0.0016 | -86.3603
-8 | -0.8561 | 0.01008 | 0.0006 | -84.9306
-7.5 | -0.8059 | 0.00976 | 0.0011 | -82.5717
-7 | -0.7559 | 0.00935 | 0.0017 | -80.8449
-6.5 | -0.7041 | 0.00902 | 0.002 | -78.0599
-6 | -0.6517 | 0.00869 | 0.0022 | -74.9942
-5.5 | -0.5986 | 0.00838 | 0.0022 | -71.432
-5 | -0.5455 | 0.00803 | 0.0023 | -67.9328
-4.5 | -0.4938 | 0.00755 | 0.0025 | -65.404
-4 | -0.4431 | 0.00692 | 0.0029 | -64.0318
-3.5 | -0.3938 | 0.00614 | 0.0035 | -64.1368
-3 | -0.344 | 0.00528 | 0.0039 | -65.1515
-2.5 | -0.2919 | 0.00462 | 0.004 | -63.1818
-2 | -0.2355 | 0.00433 | 0.0035 | -54.388
-1.5 | -0.1773 | 0.00421 | 0.0027 | -42.114
-1 | -0.1184 | 0.0042 | 0.0018 | -28.1905
-0.5 | -0.0592 | 0.00417 | 0.0009 | -14.1966
0 | 0 | 0.00414 | 0 | 0
0.5 | 0.0591 | 0.00417 | -0.0009 | 14.1727
1 | 0.1183 | 0.0042 | -0.0018 | 28.1667
1.5 | 0.1773 | 0.00421 | -0.0027 | 42.114
2 | 0.2354 | 0.00434 | -0.0035 | 54.2396
2.5 | 0.2918 | 0.00462 | -0.004 | 63.1602
3 | 0.3439 | 0.00528 | -0.0039 | 65.1326
3.5 | 0.3934 | 0.00617 | -0.0034 | 63.7601
4 | 0.4431 | 0.00692 | -0.0029 | 64.0318
4.5 | 0.4938 | 0.00755 | -0.0025 | 65.404
5 | 0.5453 | 0.00804 | -0.0022 | 67.8234
5.5 | 0.5986 | 0.00838 | -0.0022 | 71.432
6 | 0.6517 | 0.00869 | -0.0022 | 74.9942
6.5 | 0.7041 | 0.00902 | -0.002 | 78.0599
7 | 0.756 | 0.00935 | -0.0017 | 80.8556
7.5 | 0.8059 | 0.00976 | -0.0011 | 82.5717
8 | 0.8561 | 0.01009 | -0.0006 | 84.8464
9 | 0.9493 | 0.01098 | 0.0016 | 86.4572
9.5 | 0.9946 | 0.01138 | 0.0029 | 87.3989
10 | 1.0337 | 0.01185 | 0.0053 | 87.2321
10.5 | 1.0615 | 0.01249 | 0.0098 | 84.988
11 | 1.0945 | 0.0131 | 0.0129 | 83.5496
11.5 | 1.1267 | 0.01383 | 0.0159 | 81.4678
12 | 1.1575 | 0.01469 | 0.0189 | 78.7951
12.5 | 1.1845 | 0.0158 | 0.0221 | 74.9684
13 | 1.2146 | 0.01676 | 0.0248 | 72.4702
13.5 | 1.2403 | 0.01789 | 0.0279 | 69.3292
14 | 1.2913 | 0.01916 | 0.0256 | 67.3956
15 | 1.3492 | 0.02247 | 0.0284 | 60.0445
15.5 | 1.3701 | 0.02473 | 0.0302 | 55.4023
16 | 1.3934 | 0.02691 | 0.0316 | 51.78
16.5 | 1.4164 | 0.02917 | 0.0327 | 48.5567
17 | 1.4402 | 0.03149 | 0.0335 | 45.7352
17.5 | 1.4586 | 0.03432 | 0.0343 | 42.5
18 | 1.4742 | 0.03755 | 0.0349 | 39.2597
18.5 | 1.489 | 0.04092 | 0.0353 | 36.3881
19 | 1.4977 | 0.04496 | 0.0356 | 33.3118
19.5 | 1.5076 | 0.04899 | 0.0356 | 30.7736
20 | 1.5079 | 0.05411 | 0.0354 | 27.8673

## 67. Re 4M Mach 0.10 (1)
BIGFOIL.COM POLAR EXPORT
GA 40-016
GA 40-016 |  |  |  | Cl Max: | 1.145 | at alpha= | 13 | deg
JavaFoil+Calcfoil stall+Eppler ext transition |  |  |  | L/D Max: | 99.316 | at alpha= | 4 | deg
Re: | 4000000 |  |  | Cd Min: | 0.00447 | at alpha= | 0 | deg
Mach: | 0.1 |  |  | Cl=0 at alpha= | 0 | deg
|  |  |  | @ Cl=0.1, Cd= | 0.0045281
|  |  |  | @ Cl=0.4, Cd= | 0.0049684
|  |  |  | @ Cl=0.6, Cd= | 0.0084532
alpha (deg) | Cl | Cd | Cm | Cl/Cd
-18 | -0.866 | 0.11964 | 0.025 | -7.237
-17.5 | -0.889 | 0.11234 | 0.025 | -7.918
-17 | -0.954 | 0.07444 | 0.029 | -12.822
-16.5 | -0.96 | 0.07998 | 0.027 | -12.004
-16 | -1.039 | 0.04511 | 0.031 | -23.043
-15.5 | -1.074 | 0.03613 | 0.031 | -29.734
-15 | -1.1 | 0.03086 | 0.03 | -35.639
-14.5 | -1.121 | 0.02653 | 0.03 | -42.244
-14 | -1.134 | 0.02398 | 0.029 | -47.296
-13.5 | -1.142 | 0.02197 | 0.028 | -52.002
-13 | -1.145 | 0.02029 | 0.027 | -56.436
-12.5 | -1.144 | 0.0188 | 0.027 | -60.829
-12 | -1.137 | 0.01759 | 0.026 | -64.641
-11.5 | -1.125 | 0.01686 | 0.025 | -66.728
-11 | -1.109 | 0.01548 | 0.024 | -71.654
-10.5 | -1.088 | 0.01492 | 0.023 | -72.911
-10 | -1.062 | 0.0138 | 0.022 | -76.982
-9.5 | -1.032 | 0.01309 | 0.021 | -78.843
-9 | -0.999 | 0.0127 | 0.02 | -78.659
-8.5 | -0.961 | 0.01168 | 0.019 | -82.292
-8 | -0.92 | 0.01116 | 0.018 | -82.466
-7.5 | -0.876 | 0.01082 | 0.017 | -80.914
-7 | -0.827 | 0.0102 | 0.016 | -81.112
-6.5 | -0.775 | 0.01009 | 0.015 | -76.846
-6 | -0.721 | 0.00929 | 0.013 | -77.621
-5.5 | -0.666 | 0.0089 | 0.012 | -74.755
-5 | -0.608 | 0.00849 | 0.011 | -71.688
-4.5 | -0.549 | 0.00862 | 0.01 | -63.701
-4 | -0.49 | 0.00503 | 0.009 | -97.46
-3.5 | -0.43 | 0.00515 | 0.008 | -83.503
-3 | -0.369 | 0.00491 | 0.007 | -75.186
-2.5 | -0.308 | 0.00486 | 0.006 | -63.332
-2 | -0.247 | 0.00469 | 0.005 | -52.706
-1.5 | -0.185 | 0.00465 | 0.003 | -39.846
-1 | -0.124 | 0.00459 | 0.002 | -26.947
-0.5 | -0.062 | 0.00455 | 0.001 | -13.591
0 | 0 | 0.00447 | 0 | 0
0.5 | 0.062 | 0.00451 | -0.001 | 13.823
1 | 0.125 | 0.00454 | -0.002 | 27.412
1.5 | 0.187 | 0.00461 | -0.003 | 40.538
2 | 0.249 | 0.00464 | -0.005 | 53.641
2.5 | 0.311 | 0.00482 | -0.006 | 64.478
3 | 0.372 | 0.00486 | -0.007 | 76.58
3.5 | 0.434 | 0.0051 | -0.008 | 85.061
4 | 0.494 | 0.00498 | -0.009 | 99.316
4.5 | 0.555 | 0.00856 | -0.01 | 64.816
5 | 0.614 | 0.00842 | -0.011 | 72.964
5.5 | 0.672 | 0.00883 | -0.012 | 76.116
6 | 0.728 | 0.00921 | -0.013 | 79.054
6.5 | 0.783 | 0.01 | -0.015 | 78.306
7 | 0.835 | 0.0101 | -0.016 | 82.701
7.5 | 0.876 | 0.01082 | -0.017 | 80.914
8 | 0.92 | 0.01116 | -0.018 | 82.466
8.5 | 0.961 | 0.01168 | -0.019 | 82.292
9 | 0.999 | 0.0127 | -0.02 | 78.659
9.5 | 1.032 | 0.01309 | -0.021 | 78.843
10 | 1.062 | 0.0138 | -0.022 | 76.982
10.5 | 1.088 | 0.01492 | -0.023 | 72.911
11 | 1.109 | 0.01548 | -0.024 | 71.654
11.5 | 1.125 | 0.01686 | -0.024 | 66.728
12 | 1.137 | 0.01759 | -0.025 | 64.641
12.5 | 1.144 | 0.0188 | -0.026 | 60.829
13 | 1.145 | 0.02029 | -0.027 | 56.436
13.5 | 1.142 | 0.02197 | -0.028 | 52.002
14 | 1.134 | 0.02398 | -0.029 | 47.296
14.5 | 1.121 | 0.02653 | -0.03 | 42.244
15 | 1.1 | 0.03086 | -0.03 | 35.639
15.5 | 1.074 | 0.03613 | -0.03 | 29.734
16 | 1.039 | 0.04511 | -0.03 | 23.043
16.5 | 0.96 | 0.07998 | -0.027 | 12.004
17 | 0.954 | 0.07444 | -0.029 | 12.822
17.5 | 0.889 | 0.11234 | -0.025 | 7.918
18 | 0.866 | 0.11964 | -0.025 | 7.237

## 68. Re 4M Mach 0.10 (2)
BIGFOIL.COM POLAR EXPORT
GA 40-016
GA 40-016 |  |  |  | Cl Max: | 1.4888 | at alpha= | 19.5 | deg
XFOIL ncrit=9 |  |  |  | L/D Max: | 86.8146 | at alpha= | 9.5 | deg
Re: | 4000000 |  |  | Cd Min: | 0.05875 | at alpha= | 20 | deg
Mach: | 0.1 |  |  | Cl=0 at alpha= | 0 | deg
|  |  |  | @ Cl=0.1, Cd= | 0.0041972
|  |  |  | @ Cl=0.4, Cd= | 0.0062796
|  |  |  | @ Cl=0.6, Cd= | 0.0084105
alpha (deg) | Cl | Cd | Cm | Cl/Cd
-20 | -1.4821 | 0.05866 | -0.0378 | -25.2659
-19.5 | -1.4834 | 0.05307 | -0.0384 | -27.9518
-19 | -1.4809 | 0.0481 | -0.0385 | -30.7879
-18.5 | -1.4709 | 0.04403 | -0.0383 | -33.4068
-18 | -1.4625 | 0.03992 | -0.0378 | -36.6358
-17.5 | -1.4476 | 0.03651 | -0.0373 | -39.6494
-17 | -1.4313 | 0.03338 | -0.0364 | -42.879
-16.5 | -1.4119 | 0.0306 | -0.0354 | -46.1405
-16 | -1.3884 | 0.02826 | -0.0343 | -49.1295
-15.5 | -1.3655 | 0.026 | -0.0329 | -52.5192
-15 | -1.3431 | 0.02374 | -0.0312 | -56.5754
-14 | -1.2951 | 0.01994 | -0.0269 | -64.9498
-13.5 | -1.239 | 0.01849 | -0.0303 | -67.0092
-13 | -1.2136 | 0.01728 | -0.0271 | -70.2315
-12.5 | -1.1835 | 0.01625 | -0.0244 | -72.8308
-12 | -1.1562 | 0.01508 | -0.0212 | -76.6711
-11.5 | -1.1261 | 0.01412 | -0.0181 | -79.7521
-11 | -1.0938 | 0.01334 | -0.015 | -81.994
-10.5 | -1.0603 | 0.01268 | -0.0119 | -83.6199
-10 | -1.032 | 0.01198 | -0.0076 | -86.1436
-9.5 | -0.9972 | 0.0115 | -0.0042 | -86.713
-9 | -0.9526 | 0.01107 | -0.0026 | -86.0524
-8 | -0.8598 | 0.01015 | 0 | -84.7094
-7.5 | -0.8096 | 0.00981 | 0.0006 | -82.528
-7 | -0.7595 | 0.0094 | 0.0013 | -80.7979
-6.5 | -0.7076 | 0.00906 | 0.0016 | -78.1015
-6 | -0.6548 | 0.00874 | 0.0019 | -74.9199
-5.5 | -0.6015 | 0.00842 | 0.002 | -71.4371
-5 | -0.5481 | 0.00807 | 0.0021 | -67.9182
-4.5 | -0.4963 | 0.00758 | 0.0024 | -65.4749
-4 | -0.4454 | 0.00695 | 0.0028 | -64.0863
-3.5 | -0.3959 | 0.00617 | 0.0034 | -64.1653
-3 | -0.3459 | 0.0053 | 0.0039 | -65.2642
-2.5 | -0.2937 | 0.00463 | 0.004 | -63.4341
-2 | -0.237 | 0.00434 | 0.0035 | -54.6083
-1.5 | -0.1784 | 0.00422 | 0.0027 | -42.2749
-1 | -0.1192 | 0.00421 | 0.0019 | -28.3135
-0.5 | -0.0595 | 0.00417 | 0.0009 | -14.2686
0 | 0 | 0.00415 | 0 | 0
0.5 | 0.0595 | 0.00417 | -0.0009 | 14.2686
1 | 0.1191 | 0.00421 | -0.0018 | 28.2898
1.5 | 0.1783 | 0.00422 | -0.0027 | 42.2512
2 | 0.2369 | 0.00434 | -0.0035 | 54.5853
2.5 | 0.2936 | 0.00463 | -0.004 | 63.4125
3 | 0.3458 | 0.0053 | -0.0038 | 65.2453
3.5 | 0.3953 | 0.00621 | -0.0033 | 63.6554
4 | 0.4453 | 0.00695 | -0.0028 | 64.0719
4.5 | 0.4962 | 0.00758 | -0.0024 | 65.4617
5 | 0.548 | 0.00808 | -0.0021 | 67.8218
5.5 | 0.6015 | 0.00842 | -0.002 | 71.4371
6 | 0.6549 | 0.00873 | -0.0019 | 75.0172
6.5 | 0.7076 | 0.00906 | -0.0016 | 78.1015
7 | 0.7595 | 0.0094 | -0.0013 | 80.7979
7.5 | 0.8097 | 0.00981 | -0.0006 | 82.5382
8 | 0.8599 | 0.01016 | 0 | 84.6358
9 | 0.9528 | 0.01107 | 0.0026 | 86.0705
9.5 | 0.9975 | 0.01149 | 0.0041 | 86.8146
10 | 1.0321 | 0.01198 | 0.0076 | 86.1519
10.5 | 1.0607 | 0.01268 | 0.0119 | 83.6514
11 | 1.0944 | 0.01332 | 0.0149 | 82.1622
11.5 | 1.1266 | 0.01412 | 0.018 | 79.7875
12 | 1.1567 | 0.01507 | 0.0211 | 76.7551
12.5 | 1.1852 | 0.01618 | 0.0242 | 73.2509
13 | 1.2146 | 0.01723 | 0.027 | 70.4933
14.5 | 1.3214 | 0.02165 | 0.029 | 61.0346
15 | 1.3474 | 0.02356 | 0.0307 | 57.1902
15.5 | 1.367 | 0.02602 | 0.0326 | 52.5365
16 | 1.3926 | 0.02814 | 0.0337 | 49.4883
16.5 | 1.4145 | 0.03064 | 0.0348 | 46.1651
17 | 1.4362 | 0.03325 | 0.0357 | 43.194
17.5 | 1.4527 | 0.03641 | 0.0365 | 39.8984
18 | 1.4658 | 0.04 | 0.0371 | 36.645
18.5 | 1.4776 | 0.04381 | 0.0375 | 33.7275
19 | 1.4833 | 0.04832 | 0.0377 | 30.6974
19.5 | 1.4888 | 0.05299 | 0.0375 | 28.0959
20 | 1.4856 | 0.05875 | 0.0371 | 25.2868

## 69. Re 4M Mach 0.25 (1)
BIGFOIL.COM POLAR EXPORT
GA 40-016
GA 40-016 |  |  |  | Cl Max: | 1.068 | at alpha= | 11 | deg
JavaFoil+Calcfoil stall+Eppler ext transition |  |  |  | L/D Max: | 101.607 | at alpha= | 4 | deg
Re: | 4000000 |  |  | Cd Min: | 0.00444 | at alpha= | 0 | deg
Mach: | 0.25 |  |  | Cl=0 at alpha= | 0 | deg
|  |  |  | @ Cl=0.1, Cd= | 0.0045569
|  |  |  | @ Cl=0.4, Cd= | 0.0048171
|  |  |  | @ Cl=0.6, Cd= | 0.0086643
alpha (deg) | Cl | Cd | Cm | Cl/Cd
-16 | -0.647 | 0.11604 | 0.02 | -5.577
-15.5 | -0.698 | 0.10786 | 0.02 | -6.472
-15 | -0.751 | 0.09475 | 0.022 | -7.925
-14.5 | -0.795 | 0.08735 | 0.022 | -9.096
-14 | -0.921 | 0.03676 | 0.028 | -25.046
-13.5 | -0.975 | 0.02843 | 0.028 | -34.278
-13 | -1.013 | 0.0246 | 0.028 | -41.161
-12.5 | -1.04 | 0.02175 | 0.027 | -47.79
-12 | -1.057 | 0.01984 | 0.026 | -53.289
-11.5 | -1.066 | 0.01845 | 0.025 | -57.762
-11 | -1.068 | 0.01698 | 0.024 | -62.865
-10.5 | -1.061 | 0.01621 | 0.023 | -65.435
-10 | -1.047 | 0.01487 | 0.022 | -70.39
-9.5 | -1.026 | 0.01399 | 0.021 | -73.351
-9 | -0.999 | 0.01358 | 0.02 | -73.605
-8.5 | -0.967 | 0.01246 | 0.019 | -77.582
-8 | -0.93 | 0.01168 | 0.018 | -79.599
-7.5 | -0.888 | 0.01136 | 0.017 | -78.151
-7 | -0.842 | 0.01077 | 0.016 | -78.19
-6.5 | -0.793 | 0.01041 | 0.015 | -76.129
-6 | -0.739 | 0.00952 | 0.014 | -77.549
-5.5 | -0.682 | 0.00907 | 0.013 | -75.231
-5 | -0.624 | 0.00869 | 0.012 | -71.8
-4.5 | -0.564 | 0.00841 | 0.01 | -67.043
-4 | -0.503 | 0.00505 | 0.009 | -99.625
-3.5 | -0.441 | 0.00507 | 0.008 | -87.116
-3 | -0.379 | 0.00479 | 0.007 | -79.142
-2.5 | -0.316 | 0.00472 | 0.006 | -67.006
-2 | -0.254 | 0.00466 | 0.005 | -54.476
-1.5 | -0.19 | 0.00463 | 0.003 | -41.11
-1 | -0.127 | 0.00461 | 0.002 | -27.522
-0.5 | -0.063 | 0.00458 | 0.001 | -13.847
0 | 0 | 0.00444 | 0 | 0
0.5 | 0.064 | 0.00454 | -0.001 | 14.094
1 | 0.128 | 0.00457 | -0.002 | 28.018
1.5 | 0.192 | 0.00459 | -0.003 | 41.86
2 | 0.256 | 0.00461 | -0.005 | 55.484
2.5 | 0.319 | 0.00468 | -0.006 | 68.27
3 | 0.382 | 0.00474 | -0.007 | 80.659
3.5 | 0.445 | 0.00501 | -0.008 | 88.82
4 | 0.508 | 0.005 | -0.009 | 101.607
4.5 | 0.569 | 0.00871 | -0.01 | 65.343
5 | 0.63 | 0.00862 | -0.012 | 73.107
5.5 | 0.689 | 0.00899 | -0.013 | 76.619
6 | 0.746 | 0.00944 | -0.014 | 79.003
6.5 | 0.801 | 0.01032 | -0.015 | 77.584
7 | 0.842 | 0.01077 | -0.016 | 78.19
7.5 | 0.888 | 0.01136 | -0.017 | 78.151
8 | 0.93 | 0.01168 | -0.018 | 79.599
8.5 | 0.967 | 0.01246 | -0.019 | 77.582
9 | 0.999 | 0.01358 | -0.02 | 73.605
9.5 | 1.026 | 0.01399 | -0.021 | 73.351
10 | 1.047 | 0.01487 | -0.022 | 70.39
10.5 | 1.061 | 0.01621 | -0.023 | 65.435
11 | 1.068 | 0.01698 | -0.024 | 62.865
11.5 | 1.066 | 0.01845 | -0.025 | 57.762
12 | 1.057 | 0.01984 | -0.026 | 53.289
12.5 | 1.04 | 0.02175 | -0.027 | 47.79
13 | 1.013 | 0.0246 | -0.027 | 41.161
13.5 | 0.975 | 0.02843 | -0.028 | 34.278
14 | 0.921 | 0.03676 | -0.028 | 25.046
14.5 | 0.799 | 0.08406 | -0.022 | 9.503
15 | 0.751 | 0.09475 | -0.022 | 7.925
15.5 | 0.698 | 0.10786 | -0.02 | 6.472
16 | 0.647 | 0.11604 | -0.02 | 5.577

## 70. Re 4M Mach 0.25 (2)
BIGFOIL.COM POLAR EXPORT
GA 40-016
GA 40-016 |  |  |  | Cl Max: | 1.3632 | at alpha= | 17 | deg
XFOIL ncrit=9 |  |  |  | L/D Max: | 82.867 | at alpha= | 9 | deg
Re: | 4000000 |  |  | Cd Min: | 0.11064 | at alpha= | -20 | deg
Mach: | 0.25 |  |  | Cl=0 at alpha= | 0 | deg
|  |  |  | @ Cl=0.1, Cd= | 0.0042314
|  |  |  | @ Cl=0.4, Cd= | 0.0062843
|  |  |  | @ Cl=0.6, Cd= | 0.0085194
alpha (deg) | Cl | Cd | Cm | Cl/Cd
-20 | -1.2036 | 0.11064 | -0.0233 | -10.8785
-19.5 | -1.2567 | 0.09403 | -0.033 | -13.3649
-19 | -1.2936 | 0.08111 | -0.0395 | -15.9487
-18.5 | -1.3204 | 0.07071 | -0.0436 | -18.6735
-18 | -1.3427 | 0.06166 | -0.046 | -21.7759
-17.5 | -1.3509 | 0.05471 | -0.0471 | -24.692
-17 | -1.3602 | 0.0481 | -0.0472 | -28.2786
-16.5 | -1.3616 | 0.04253 | -0.0468 | -32.015
-16 | -1.3529 | 0.03813 | -0.0458 | -35.4812
-15.5 | -1.3417 | 0.03414 | -0.0444 | -39.2999
-15 | -1.3265 | 0.03063 | -0.0428 | -43.3072
-14 | -1.305 | 0.02552 | -0.0343 | -51.1364
-13.5 | -1.2287 | 0.02223 | -0.0431 | -55.2722
-13 | -1.208 | 0.02054 | -0.039 | -58.8121
-12.5 | -1.1804 | 0.019 | -0.0358 | -62.1263
-12 | -1.1524 | 0.0175 | -0.0325 | -65.8514
-11.5 | -1.1211 | 0.01623 | -0.0293 | -69.0758
-11 | -1.0922 | 0.01493 | -0.0256 | -73.1547
-10.5 | -1.0592 | 0.01392 | -0.0222 | -76.092
-10 | -1.0246 | 0.01307 | -0.0188 | -78.3933
-9.5 | -0.9922 | 0.01224 | -0.0147 | -81.0621
-9 | -0.9591 | 0.01159 | -0.0105 | -82.7524
-8.5 | -0.9218 | 0.01113 | -0.0067 | -82.8212
-8 | -0.8772 | 0.01059 | -0.0043 | -82.8329
-7.5 | -0.8283 | 0.01015 | -0.0028 | -81.6059
-7 | -0.7771 | 0.00977 | -0.0016 | -79.5394
-6.5 | -0.7255 | 0.00932 | -0.0006 | -77.8433
-5.5 | -0.6174 | 0.00862 | 0.0005 | -71.6241
-5 | -0.5624 | 0.0083 | 0.0009 | -67.759
-4.5 | -0.5086 | 0.00782 | 0.0014 | -65.0384
-4 | -0.4567 | 0.0072 | 0.0021 | -63.4306
-3.5 | -0.4067 | 0.00635 | 0.0029 | -64.0472
-3 | -0.3563 | 0.00544 | 0.0037 | -65.4963
-2.5 | -0.3036 | 0.00468 | 0.0041 | -64.8718
-2 | -0.245 | 0.00438 | 0.0036 | -55.9361
-1.5 | -0.1845 | 0.00427 | 0.0028 | -43.2084
-1 | -0.123 | 0.00425 | 0.0019 | -28.9412
-0.5 | -0.0616 | 0.0042 | 0.001 | -14.6667
0 | 0 | 0.00421 | 0 | 0
0.5 | 0.0615 | 0.0042 | -0.001 | 14.6429
1 | 0.1229 | 0.00425 | -0.0019 | 28.9176
1.5 | 0.1844 | 0.00427 | -0.0028 | 43.185
2 | 0.2449 | 0.00438 | -0.0036 | 55.9132
2.5 | 0.3035 | 0.00468 | -0.004 | 64.8504
3 | 0.3562 | 0.00544 | -0.0037 | 65.4779
3.5 | 0.406 | 0.0064 | -0.0028 | 63.4375
4 | 0.4567 | 0.0072 | -0.0021 | 63.4306
4.5 | 0.5086 | 0.00782 | -0.0014 | 65.0384
5 | 0.5623 | 0.0083 | -0.0009 | 67.747
5.5 | 0.6173 | 0.00862 | -0.0005 | 71.6125
6.5 | 0.7255 | 0.00932 | 0.0006 | 77.8433
7 | 0.7771 | 0.00977 | 0.0016 | 79.5394
7.5 | 0.8283 | 0.01015 | 0.0028 | 81.6059
8 | 0.8774 | 0.01059 | 0.0043 | 82.8517
8.5 | 0.9219 | 0.01114 | 0.0067 | 82.7558
9 | 0.9596 | 0.01158 | 0.0104 | 82.867
9.5 | 0.9925 | 0.01224 | 0.0147 | 81.0866
10 | 1.0247 | 0.01308 | 0.0187 | 78.341
10.5 | 1.0594 | 0.01393 | 0.0222 | 76.0517
11 | 1.0928 | 0.01492 | 0.0255 | 73.244
11.5 | 1.1213 | 0.01623 | 0.0293 | 69.0881
12 | 1.1524 | 0.01751 | 0.0325 | 65.8138
12.5 | 1.1831 | 0.01887 | 0.0355 | 62.6974
13 | 1.2094 | 0.02047 | 0.0389 | 59.0816
13.5 | 1.2293 | 0.02219 | 0.0431 | 55.3988
14 | 1.3075 | 0.02541 | 0.034 | 51.4561
15 | 1.3283 | 0.03071 | 0.0424 | 43.253
15.5 | 1.3416 | 0.0344 | 0.044 | 39
16 | 1.3549 | 0.03826 | 0.0453 | 35.413
16.5 | 1.3626 | 0.04281 | 0.0461 | 31.829
17 | 1.3632 | 0.04822 | 0.0466 | 28.2704
17.5 | 1.3544 | 0.05478 | 0.0464 | 24.7244
18 | 1.3386 | 0.06252 | 0.0452 | 21.4107
18.5 | 1.3187 | 0.07131 | 0.0428 | 18.4925
19 | 1.2897 | 0.08199 | 0.0387 | 15.73
19.5 | 1.2608 | 0.09372 | 0.0329 | 13.4528
20 | 1.2085 | 0.11008 | 0.0234 | 10.9784

## 71. Re 4M Mach 0.50 (1)
BIGFOIL.COM POLAR EXPORT
GA 40-016
GA 40-016 |  |  |  | Cl Max: | 1.134 | at alpha= | 20 | deg
JavaFoil+Calcfoil stall+Eppler ext transition |  |  |  | L/D Max: | 91.823 | at alpha= | 3.5 | deg
Re: | 4000000 |  |  | Cd Min: | 0.00471 | at alpha= | 0.5 | deg
Mach: | 0.5 |  |  | Cl=0 at alpha= | 0 | deg
|  |  |  | @ Cl=0.1, Cd= | 0.0047337
|  |  |  | @ Cl=0.4, Cd= | 0.0050053
|  |  |  | @ Cl=0.6, Cd= | 0.00951
alpha (deg) | Cl | Cd | Cm | Cl/Cd
-20 | -1.134 | 0.16388 | 0.031 | -6.917
-19.5 | -1.103 | 0.15883 | 0.029 | -6.943
-19 | -1.072 | 0.15739 | 0.028 | -6.809
-18.5 | -1.044 | 0.14997 | 0.027 | -6.96
-18 | -1.017 | 0.14809 | 0.026 | -6.864
-17.5 | -0.991 | 0.1534 | 0.026 | -6.461
-17 | -0.967 | 0.13995 | 0.026 | -6.907
-16.5 | -0.938 | 0.13121 | 0.025 | -7.15
-16 | -0.908 | 0.12663 | 0.024 | -7.172
-15.5 | -0.878 | 0.12328 | 0.022 | -7.12
-15 | -0.848 | 0.11925 | 0.021 | -7.113
-14.5 | -0.82 | 0.11493 | 0.02 | -7.137
-14 | -0.793 | 0.10695 | 0.019 | -7.411
-13.5 | -0.765 | 0.11165 | 0.019 | -6.854
-13 | -0.738 | 0.09902 | 0.018 | -7.449
-12.5 | -0.707 | 0.09487 | 0.016 | -7.447
-12 | -0.678 | 0.09091 | 0.014 | -7.458
-11.5 | -0.65 | 0.08726 | 0.014 | -7.451
-11 | -0.622 | 0.08269 | 0.013 | -7.526
-10.5 | -0.595 | 0.07992 | 0.013 | -7.439
-10 | -0.568 | 0.06613 | 0.013 | -8.587
-9.5 | -0.641 | 0.01982 | 0.023 | -32.346
-9 | -0.516 | 0.05547 | 0.014 | -9.307
-8.5 | -0.577 | 0.01788 | 0.021 | -32.259
-8 | -0.767 | 0.0162 | 0.02 | -47.309
-7.5 | -0.862 | 0.01445 | 0.019 | -59.673
-7 | -0.865 | 0.01327 | 0.018 | -65.162
-6.5 | -0.838 | 0.01278 | 0.016 | -65.568
-6 | -0.796 | 0.01145 | 0.015 | -69.544
-5.5 | -0.745 | 0.01114 | 0.014 | -66.835
-5 | -0.687 | 0.01056 | 0.013 | -65.068
-4.5 | -0.625 | 0.00982 | 0.012 | -63.622
-4 | -0.56 | 0.00899 | 0.01 | -62.244
-3.5 | -0.492 | 0.00527 | 0.009 | -93.404
-3 | -0.423 | 0.0051 | 0.008 | -83.013
-2.5 | -0.353 | 0.00501 | 0.006 | -70.621
-2 | -0.284 | 0.00491 | 0.005 | -57.769
-1.5 | -0.213 | 0.00484 | 0.004 | -43.948
-1 | -0.142 | 0.00482 | 0.003 | -29.456
-0.5 | -0.071 | 0.00475 | 0.001 | -14.929
0 | 0 | 0.00474 | 0 | 0
0.5 | 0.072 | 0.00471 | -0.001 | 15.201
1 | 0.143 | 0.00477 | -0.003 | 29.999
1.5 | 0.215 | 0.0048 | -0.004 | 44.767
2 | 0.286 | 0.00486 | -0.005 | 58.863
2.5 | 0.357 | 0.00495 | -0.006 | 71.98
3 | 0.427 | 0.00504 | -0.008 | 84.645
3.5 | 0.497 | 0.00541 | -0.009 | 91.823
4 | 0.565 | 0.00895 | -0.01 | 63.179
4.5 | 0.625 | 0.00991 | -0.011 | 63.086
5 | 0.687 | 0.01046 | -0.013 | 65.71
5.5 | 0.745 | 0.0111 | -0.014 | 67.105
6 | 0.796 | 0.01165 | -0.015 | 68.301
6.5 | 0.838 | 0.01275 | -0.016 | 65.716
7 | 0.865 | 0.01379 | -0.018 | 62.712
7.5 | 0.862 | 0.01459 | -0.019 | 59.111
8 | 0.767 | 0.01582 | -0.02 | 48.472
8.5 | 0.577 | 0.01753 | -0.021 | 32.95
9 | 0.516 | 0.05547 | -0.013 | 9.307
9.5 | 0.641 | 0.01982 | -0.023 | 32.346
10 | 0.567 | 0.06701 | -0.012 | 8.465
10.5 | 0.595 | 0.07975 | -0.013 | 7.455
11 | 0.622 | 0.08281 | -0.013 | 7.516
11.5 | 0.65 | 0.08621 | -0.014 | 7.542
12 | 0.678 | 0.09092 | -0.014 | 7.457
12.5 | 0.706 | 0.09419 | -0.015 | 7.495
13 | 0.737 | 0.09831 | -0.018 | 7.501
13.5 | 0.765 | 0.1081 | -0.018 | 7.079
14 | 0.793 | 0.11022 | -0.019 | 7.191
14.5 | 0.82 | 0.11535 | -0.02 | 7.111
15 | 0.848 | 0.122 | -0.02 | 6.953
15.5 | 0.877 | 0.12337 | -0.022 | 7.112
16 | 0.908 | 0.12849 | -0.023 | 7.067
16.5 | 0.938 | 0.13221 | -0.025 | 7.096
17 | 0.967 | 0.1373 | -0.026 | 7.043
17.5 | 0.991 | 0.1521 | -0.026 | 6.519
18 | 1.017 | 0.14799 | -0.026 | 6.869
18.5 | 1.044 | 0.15008 | -0.026 | 6.955
19 | 1.072 | 0.15384 | -0.027 | 6.965
19.5 | 1.103 | 0.15908 | -0.029 | 6.931
20 | 1.134 | 0.16259 | -0.031 | 6.975

## 72. Re 4M Mach 0.50 (2)
BIGFOIL.COM POLAR EXPORT
GA 40-016
GA 40-016 |  |  |  | Cl Max: | 0.9319 | at alpha= | 10 | deg
XFOIL ncrit=9 |  |  |  | L/D Max: | 70.4463 | at alpha= | 2.5 | deg
Re: | 4000000 |  |  | Cd Min: | 0.24892 | at alpha= | 20 | deg
Mach: | 0.5 |  |  | Cl=0 at alpha= | 0 | deg
|  |  |  | @ Cl=0.1, Cd= | 0.0044241
|  |  |  | @ Cl=0.4, Cd= | 0.0060776
|  |  |  | @ Cl=0.6, Cd= | 0.0091231
alpha (deg) | Cl | Cd | Cm | Cl/Cd
-15 | -0.6803 | 0.139 | -0.0145 | -4.8942
-14.5 | -0.6939 | 0.12544 | -0.0228 | -5.5317
-14 | -0.721 | 0.11017 | -0.0321 | -6.5444
-13.5 | -0.7517 | 0.0941 | -0.0421 | -7.9883
-13 | -0.7787 | 0.07959 | -0.0521 | -9.7839
-12.5 | -0.811 | 0.06647 | -0.0603 | -12.201
-12 | -0.8441 | 0.05522 | -0.0655 | -15.2861
-11.5 | -0.8862 | 0.04473 | -0.0679 | -19.8122
-11 | -0.9082 | 0.03717 | -0.0671 | -24.4337
-10 | -0.9327 | 0.02557 | -0.0589 | -36.4763
-9.5 | -0.9314 | 0.02155 | -0.0528 | -43.2204
-9 | -0.9208 | 0.01838 | -0.0465 | -50.0979
-8 | -0.8603 | 0.0145 | -0.036 | -59.331
-7.5 | -0.824 | 0.01308 | -0.031 | -62.9969
-7 | -0.7847 | 0.01194 | -0.0261 | -65.7203
-6.5 | -0.7425 | 0.01105 | -0.0215 | -67.1946
-6 | -0.707 | 0.0102 | -0.0156 | -69.3137
-5.5 | -0.6643 | 0.00971 | -0.0105 | -68.414
-5 | -0.6112 | 0.00921 | -0.0075 | -66.3626
-4.5 | -0.5536 | 0.00876 | -0.0054 | -63.1963
-4 | -0.4976 | 0.0082 | -0.0034 | -60.6829
-3.5 | -0.4484 | 0.00725 | -0.0005 | -61.8483
-3 | -0.3999 | 0.00606 | 0.0021 | -65.9901
-2.5 | -0.3474 | 0.00493 | 0.004 | -70.4665
-2 | -0.2812 | 0.00459 | 0.0039 | -61.2636
-1.5 | -0.2117 | 0.00446 | 0.0031 | -47.4664
-1 | -0.1415 | 0.00443 | 0.0022 | -31.9413
-0.5 | -0.0708 | 0.00442 | 0.0011 | -16.0181
0 | 0 | 0.00439 | 0 | 0
0.5 | 0.0707 | 0.00442 | -0.0011 | 15.9955
1 | 0.1414 | 0.00443 | -0.0022 | 31.9187
1.5 | 0.2116 | 0.00446 | -0.0031 | 47.4439
2 | 0.2812 | 0.00459 | -0.0039 | 61.2636
2.5 | 0.3473 | 0.00493 | -0.004 | 70.4462
3 | 0.3997 | 0.00607 | -0.0021 | 65.8484
3.5 | 0.4477 | 0.00729 | 0.0006 | 61.4129
4 | 0.4975 | 0.0082 | 0.0034 | 60.6707
4.5 | 0.5536 | 0.00876 | 0.0054 | 63.1963
5 | 0.6111 | 0.00921 | 0.0075 | 66.3518
5.5 | 0.6641 | 0.00972 | 0.0106 | 68.323
6 | 0.7072 | 0.0102 | 0.0156 | 69.3333
6.5 | 0.7429 | 0.01105 | 0.0215 | 67.2308
7 | 0.7852 | 0.01193 | 0.0261 | 65.8173
7.5 | 0.8248 | 0.01306 | 0.0309 | 63.1547
8 | 0.8612 | 0.01448 | 0.0359 | 59.4751
9 | 0.9205 | 0.01841 | 0.0465 | 50
9.5 | 0.9312 | 0.02157 | 0.0528 | 43.1711
10 | 0.9319 | 0.02562 | 0.0589 | 36.3739
11 | 0.9075 | 0.03725 | 0.0671 | 24.3624
11.5 | 0.885 | 0.04486 | 0.0678 | 19.728
12 | 0.8495 | 0.05472 | 0.0657 | 15.5245
12.5 | 0.8088 | 0.06678 | 0.06 | 12.1114
13 | 0.7802 | 0.07944 | 0.0522 | 9.8212
13.5 | 0.7517 | 0.09419 | 0.042 | 7.9807
14 | 0.7203 | 0.11039 | 0.0319 | 6.525
16 | 0.6773 | 0.16568 | -0.0034 | 4.088
16.5 | 0.6737 | 0.17938 | -0.0109 | 3.7557
17 | 0.6788 | 0.19145 | -0.0175 | 3.5456
17.5 | 0.6914 | 0.2016 | -0.0232 | 3.4296
18 | 0.7084 | 0.21045 | -0.0284 | 3.3661
18.5 | 0.7266 | 0.21894 | -0.0336 | 3.3187
19 | 0.7411 | 0.22911 | -0.0393 | 3.2347
19.5 | 0.7581 | 0.23899 | -0.0449 | 3.1721
20 | 0.7752 | 0.24892 | -0.0504 | 3.1143

## 73. Re 5M Mach 0.00 (1)
BIGFOIL.COM POLAR EXPORT
GA 40-016
GA 40-016 |  |  |  | Cl Max: | 1.164 | at alpha= | 13.5 | deg
JavaFoil+Calcfoil stall+Eppler ext transition |  |  |  | L/D Max: | 100.582 | at alpha= | 4 | deg
Re: | 5000000 |  |  | Cd Min: | 0.00439 | at alpha= | 0.5 | deg
Mach: | 0 |  |  | Cl=0 at alpha= | 0 | deg
|  |  |  | @ Cl=0.1, Cd= | 0.0044268
|  |  |  | @ Cl=0.4, Cd= | 0.0048297
|  |  |  | @ Cl=0.6, Cd= | 0.0081215
alpha (deg) | Cl | Cd | Cm | Cl/Cd
-18.5 | -0.907 | 0.11034 | 0.028 | -8.218
-18 | -0.939 | 0.0952 | 0.029 | -9.863
-17.5 | -1.005 | 0.06065 | 0.032 | -16.568
-17 | -1.043 | 0.04837 | 0.032 | -21.555
-16.5 | -1.074 | 0.04006 | 0.032 | -26.807
-16 | -1.1 | 0.03428 | 0.032 | -32.105
-15.5 | -1.121 | 0.03016 | 0.031 | -37.185
-15 | -1.139 | 0.02671 | 0.031 | -42.636
-14.5 | -1.152 | 0.02386 | 0.03 | -48.29
-14 | -1.16 | 0.02191 | 0.029 | -52.952
-13.5 | -1.164 | 0.02048 | 0.028 | -56.818
-13 | -1.163 | 0.01878 | 0.027 | -61.946
-12.5 | -1.158 | 0.01755 | 0.026 | -66.003
-12 | -1.149 | 0.01647 | 0.026 | -69.746
-11.5 | -1.134 | 0.01553 | 0.025 | -73.039
-11 | -1.116 | 0.01489 | 0.024 | -74.932
-10.5 | -1.093 | 0.01381 | 0.023 | -79.136
-10 | -1.065 | 0.01338 | 0.022 | -79.628
-9.5 | -1.035 | 0.01238 | 0.021 | -83.565
-9 | -1 | 0.01203 | 0.02 | -83.167
-8.5 | -0.962 | 0.01109 | 0.019 | -86.728
-8 | -0.92 | 0.0106 | 0.018 | -86.814
-7.5 | -0.874 | 0.0106 | 0.017 | -82.414
-7 | -0.824 | 0.00998 | 0.016 | -82.582
-6.5 | -0.772 | 0.00942 | 0.014 | -81.954
-6 | -0.718 | 0.00863 | 0.013 | -83.214
-5.5 | -0.663 | 0.00851 | 0.012 | -77.835
-5 | -0.605 | 0.00824 | 0.011 | -73.508
-4.5 | -0.547 | 0.00798 | 0.01 | -68.567
-4 | -0.488 | 0.00494 | 0.009 | -98.708
-3.5 | -0.428 | 0.0049 | 0.008 | -87.266
-3 | -0.367 | 0.00486 | 0.007 | -75.596
-2.5 | -0.307 | 0.00466 | 0.006 | -65.724
-2 | -0.246 | 0.00453 | 0.004 | -54.307
-1.5 | -0.184 | 0.00446 | 0.003 | -41.339
-1 | -0.123 | 0.00449 | 0.002 | -27.397
-0.5 | -0.061 | 0.00442 | 0.001 | -13.895
0 | 0 | 0.00444 | 0 | 0
0.5 | 0.062 | 0.00439 | -0.001 | 14.132
1 | 0.124 | 0.00445 | -0.002 | 27.865
1.5 | 0.186 | 0.00442 | -0.003 | 42.058
2 | 0.248 | 0.00449 | -0.004 | 55.262
2.5 | 0.309 | 0.00462 | -0.006 | 66.916
3 | 0.37 | 0.00481 | -0.007 | 76.987
3.5 | 0.431 | 0.00485 | -0.008 | 88.873
4 | 0.492 | 0.00489 | -0.009 | 100.582
4.5 | 0.552 | 0.00791 | -0.01 | 69.756
5 | 0.611 | 0.00817 | -0.011 | 74.82
5.5 | 0.669 | 0.00844 | -0.012 | 79.25
6 | 0.725 | 0.00855 | -0.013 | 84.772
6.5 | 0.78 | 0.00933 | -0.015 | 83.529
7 | 0.832 | 0.00988 | -0.016 | 84.182
7.5 | 0.882 | 0.0105 | -0.017 | 84.041
8 | 0.92 | 0.0106 | -0.018 | 86.814
8.5 | 0.962 | 0.01109 | -0.019 | 86.728
9 | 1 | 0.01203 | -0.02 | 83.167
9.5 | 1.035 | 0.01238 | -0.021 | 83.565
10 | 1.065 | 0.01338 | -0.022 | 79.628
10.5 | 1.093 | 0.01381 | -0.023 | 79.136
11 | 1.116 | 0.01489 | -0.024 | 74.932
11.5 | 1.134 | 0.01553 | -0.024 | 73.039
12 | 1.149 | 0.01647 | -0.025 | 69.746
12.5 | 1.158 | 0.01755 | -0.026 | 66.003
13 | 1.163 | 0.01878 | -0.027 | 61.946
13.5 | 1.164 | 0.02048 | -0.028 | 56.818
14 | 1.16 | 0.02191 | -0.029 | 52.952
14.5 | 1.152 | 0.02386 | -0.03 | 48.29
15 | 1.139 | 0.02671 | -0.03 | 42.636
15.5 | 1.121 | 0.03016 | -0.031 | 37.185
16 | 1.1 | 0.03428 | -0.031 | 32.105
16.5 | 1.074 | 0.04006 | -0.032 | 26.807
17 | 1.043 | 0.04837 | -0.032 | 21.555
17.5 | 1.005 | 0.06065 | -0.032 | 16.568
18 | 0.939 | 0.0952 | -0.029 | 9.863
18.5 | 0.907 | 0.11034 | -0.028 | 8.218

## 74. Re 5M Mach 0.00 (2)
BIGFOIL.COM POLAR EXPORT
GA 40-016
GA 40-016 |  |  |  | Cl Max: | 1.558 | at alpha= | 20 | deg
XFOIL ncrit=9 |  |  |  | L/D Max: | 92.7097 | at alpha= | 9.5 | deg
Re: | 5000000 |  |  | Cd Min: | 0.05046 | at alpha= | -20 | deg
Mach: | 0 |  |  | Cl=0 at alpha= | 0 | deg
|  |  |  | @ Cl=0.1, Cd= | 0.0039838
|  |  |  | @ Cl=0.4, Cd= | 0.0063255
|  |  |  | @ Cl=0.6, Cd= | 0.0080594
alpha (deg) | Cl | Cd | Cm | Cl/Cd
-20 | -1.549 | 0.05046 | -0.0343 | -30.6976
-19.5 | -1.5494 | 0.04554 | -0.0339 | -34.0228
-19 | -1.5401 | 0.04158 | -0.0336 | -37.0394
-18.5 | -1.5284 | 0.038 | -0.0331 | -40.2211
-18 | -1.5138 | 0.03463 | -0.0325 | -43.7135
-17.5 | -1.4947 | 0.03179 | -0.0319 | -47.0179
-17 | -1.4732 | 0.02919 | -0.0312 | -50.4693
-16.5 | -1.4497 | 0.02688 | -0.0303 | -53.9323
-16 | -1.423 | 0.02486 | -0.0294 | -57.2405
-15.5 | -1.396 | 0.02296 | -0.0282 | -60.8014
-14.5 | -1.3448 | 0.01965 | -0.0242 | -68.4377
-14 | -1.2869 | 0.01806 | -0.0285 | -71.2569
-13.5 | -1.263 | 0.01685 | -0.0252 | -74.9555
-13 | -1.235 | 0.01577 | -0.0223 | -78.3133
-12.5 | -1.2046 | 0.01483 | -0.0196 | -81.2272
-12 | -1.1728 | 0.014 | -0.0169 | -83.7714
-11.5 | -1.1444 | 0.01309 | -0.0134 | -87.4255
-11 | -1.1135 | 0.01239 | -0.01 | -89.8709
-10.5 | -1.0828 | 0.01182 | -0.0062 | -91.6074
-10 | -1.0478 | 0.01138 | -0.0029 | -92.0738
-9.5 | -1.0058 | 0.01086 | -0.001 | -92.6151
-9 | -0.9596 | 0.01046 | 0.0001 | -91.74
-8.5 | -0.9111 | 0.01009 | 0.0009 | -90.2973
-8 | -0.8631 | 0.00965 | 0.0018 | -89.4404
-7.5 | -0.8125 | 0.00931 | 0.0022 | -87.2718
-7 | -0.7606 | 0.009 | 0.0025 | -84.5111
-6.5 | -0.7088 | 0.00865 | 0.0027 | -81.9422
-6 | -0.6553 | 0.00837 | 0.0027 | -78.2915
-5.5 | -0.6019 | 0.00807 | 0.0028 | -74.5849
-5 | -0.548 | 0.00776 | 0.0027 | -70.6186
-4.5 | -0.4951 | 0.00735 | 0.0028 | -67.3605
-4 | -0.443 | 0.00685 | 0.0029 | -64.6715
-3.5 | -0.3917 | 0.00619 | 0.0032 | -63.2795
-3 | -0.3409 | 0.00547 | 0.0035 | -62.3218
-2.5 | -0.2892 | 0.00473 | 0.0036 | -61.1416
-2 | -0.2348 | 0.00424 | 0.0034 | -55.3774
-1.5 | -0.1776 | 0.00405 | 0.0028 | -43.8519
-1 | -0.1184 | 0.00399 | 0.0019 | -29.6742
-0.5 | -0.0592 | 0.00397 | 0.0009 | -14.9118
0 | 0 | 0.00396 | 0 | 0
0.5 | 0.0591 | 0.00397 | -0.0009 | 14.8866
1 | 0.1183 | 0.00399 | -0.0018 | 29.6491
1.5 | 0.1776 | 0.00405 | -0.0028 | 43.8519
2 | 0.2348 | 0.00423 | -0.0034 | 55.5083
2.5 | 0.289 | 0.00474 | -0.0036 | 60.9705
3 | 0.3408 | 0.00547 | -0.0035 | 62.3035
3.5 | 0.3912 | 0.00622 | -0.0031 | 62.8939
4 | 0.4429 | 0.00684 | -0.0029 | 64.7515
4.5 | 0.4951 | 0.00735 | -0.0028 | 67.3605
5 | 0.5479 | 0.00777 | -0.0027 | 70.5148
5.5 | 0.6019 | 0.00807 | -0.0027 | 74.5849
6 | 0.6553 | 0.00838 | -0.0027 | 78.1981
6.5 | 0.7088 | 0.00865 | -0.0027 | 81.9422
7 | 0.7606 | 0.009 | -0.0025 | 84.5111
7.5 | 0.8126 | 0.00931 | -0.0022 | 87.2825
8 | 0.8632 | 0.00965 | -0.0018 | 89.4508
8.5 | 0.9114 | 0.01008 | -0.0009 | 90.4167
9 | 0.9598 | 0.01045 | -0.0001 | 91.8469
9.5 | 1.0059 | 0.01085 | 0.001 | 92.7097
10 | 1.0479 | 0.01138 | 0.0029 | 92.0826
10.5 | 1.0831 | 0.01182 | 0.0061 | 91.6328
11 | 1.114 | 0.01239 | 0.0099 | 89.9112
11.5 | 1.1444 | 0.0131 | 0.0134 | 87.3588
12 | 1.1732 | 0.01399 | 0.0168 | 83.8599
12.5 | 1.2056 | 0.01479 | 0.0195 | 81.5145
13 | 1.2358 | 0.01574 | 0.0222 | 78.5133
13.5 | 1.2634 | 0.01683 | 0.0251 | 75.0683
14 | 1.2855 | 0.01814 | 0.0286 | 70.8655
14.5 | 1.3446 | 0.01979 | 0.024 | 67.9434
15.5 | 1.3984 | 0.02297 | 0.0278 | 60.8794
16 | 1.427 | 0.02482 | 0.0287 | 57.494
16.5 | 1.4537 | 0.02692 | 0.0295 | 54.0007
17 | 1.4787 | 0.02916 | 0.0302 | 50.7099
17.5 | 1.5003 | 0.03178 | 0.0309 | 47.2089
18 | 1.5182 | 0.03474 | 0.0315 | 43.7018
18.5 | 1.534 | 0.038 | 0.032 | 40.3684
19 | 1.5455 | 0.04167 | 0.0325 | 37.089
19.5 | 1.5566 | 0.04551 | 0.0327 | 34.2035
20 | 1.558 | 0.05033 | 0.0329 | 30.9557

## 75. Re 5M Mach 0.10 (1)
BIGFOIL.COM POLAR EXPORT
GA 40-016
GA 40-016 |  |  |  | Cl Max: | 1.148 | at alpha= | 13 | deg
JavaFoil+Calcfoil stall+Eppler ext transition |  |  |  | L/D Max: | 93.98 | at alpha= | 4 | deg
Re: | 5000000 |  |  | Cd Min: | 0.00439 | at alpha= | 0 | deg
Mach: | 0.1 |  |  | Cl=0 at alpha= | 0 | deg
|  |  |  | @ Cl=0.1, Cd= | 0.0044119
|  |  |  | @ Cl=0.4, Cd= | 0.0048729
|  |  |  | @ Cl=0.6, Cd= | 0.0081709
alpha (deg) | Cl | Cd | Cm | Cl/Cd
-18 | -0.878 | 0.1071 | 0.027 | -8.198
-17.5 | -0.907 | 0.09653 | 0.028 | -9.396
-17 | -1 | 0.04846 | 0.032 | -20.636
-16.5 | -1.02 | 0.04684 | 0.031 | -21.777
-16 | -1.056 | 0.03783 | 0.031 | -27.918
-15.5 | -1.084 | 0.03222 | 0.031 | -33.646
-15 | -1.106 | 0.02819 | 0.031 | -39.253
-14.5 | -1.125 | 0.02483 | 0.03 | -45.318
-14 | -1.138 | 0.02263 | 0.029 | -50.287
-13.5 | -1.145 | 0.02105 | 0.028 | -54.412
-13 | -1.148 | 0.01928 | 0.027 | -59.562
-12.5 | -1.146 | 0.01792 | 0.027 | -63.982
-12 | -1.14 | 0.01676 | 0.026 | -67.987
-11.5 | -1.128 | 0.01583 | 0.025 | -71.233
-11 | -1.111 | 0.01509 | 0.024 | -73.648
-10.5 | -1.09 | 0.01398 | 0.023 | -77.951
-10 | -1.064 | 0.01354 | 0.022 | -78.64
-9.5 | -1.034 | 0.01252 | 0.021 | -82.585
-9 | -1.001 | 0.0118 | 0.02 | -84.834
-8.5 | -0.964 | 0.01119 | 0.019 | -86.12
-8 | -0.922 | 0.01071 | 0.018 | -86.083
-7.5 | -0.877 | 0.01025 | 0.017 | -85.53
-7 | -0.827 | 0.01008 | 0.016 | -82.028
-6.5 | -0.775 | 0.00944 | 0.015 | -82.11
-6 | -0.721 | 0.00871 | 0.013 | -82.781
-5.5 | -0.666 | 0.0086 | 0.012 | -77.435
-5 | -0.608 | 0.00821 | 0.011 | -74.145
-4.5 | -0.549 | 0.00834 | 0.01 | -65.891
-4 | -0.49 | 0.00531 | 0.009 | -92.253
-3.5 | -0.43 | 0.00506 | 0.008 | -84.998
-3 | -0.369 | 0.00481 | 0.007 | -76.799
-2.5 | -0.308 | 0.00468 | 0.006 | -65.782
-2 | -0.247 | 0.00454 | 0.005 | -54.454
-1.5 | -0.185 | 0.00451 | 0.003 | -41.086
-1 | -0.124 | 0.00444 | 0.002 | -27.841
-0.5 | -0.062 | 0.00447 | 0.001 | -13.817
0 | 0 | 0.00439 | 0 | 0
0.5 | 0.062 | 0.00443 | -0.001 | 14.052
1 | 0.125 | 0.0044 | -0.002 | 28.323
1.5 | 0.187 | 0.00447 | -0.003 | 41.806
2 | 0.249 | 0.00449 | -0.005 | 55.424
2.5 | 0.311 | 0.00464 | -0.006 | 66.981
3 | 0.372 | 0.00476 | -0.007 | 78.221
3.5 | 0.434 | 0.00501 | -0.008 | 86.578
4 | 0.494 | 0.00526 | -0.009 | 93.98
4.5 | 0.555 | 0.00827 | -0.01 | 67.049
5 | 0.614 | 0.00814 | -0.011 | 75.471
5.5 | 0.672 | 0.00852 | -0.012 | 78.852
6 | 0.728 | 0.00863 | -0.013 | 84.341
6.5 | 0.783 | 0.00935 | -0.015 | 83.686
7 | 0.835 | 0.00999 | -0.016 | 83.627
7.5 | 0.885 | 0.01015 | -0.017 | 87.227
8 | 0.922 | 0.01071 | -0.018 | 86.083
8.5 | 0.964 | 0.01119 | -0.019 | 86.12
9 | 1.001 | 0.0118 | -0.02 | 84.834
9.5 | 1.034 | 0.01252 | -0.021 | 82.585
10 | 1.064 | 0.01354 | -0.022 | 78.64
10.5 | 1.09 | 0.01398 | -0.023 | 77.951
11 | 1.111 | 0.01509 | -0.024 | 73.648
11.5 | 1.128 | 0.01583 | -0.025 | 71.233
12 | 1.14 | 0.01676 | -0.026 | 67.987
12.5 | 1.146 | 0.01792 | -0.026 | 63.982
13 | 1.148 | 0.01928 | -0.027 | 59.562
13.5 | 1.145 | 0.02105 | -0.028 | 54.412
14 | 1.138 | 0.02263 | -0.029 | 50.287
14.5 | 1.125 | 0.02483 | -0.03 | 45.318
15 | 1.106 | 0.02819 | -0.03 | 39.253
15.5 | 1.084 | 0.03222 | -0.031 | 33.646
16 | 1.056 | 0.03783 | -0.031 | 27.918
16.5 | 1.02 | 0.04684 | -0.031 | 21.777
17 | 1 | 0.04846 | -0.032 | 20.636
17.5 | 0.907 | 0.09653 | -0.027 | 9.396
18 | 0.878 | 0.1071 | -0.027 | 8.198

## 76. Re 5M Mach 0.10 (2)
BIGFOIL.COM POLAR EXPORT
GA 40-016
GA 40-016 |  |  |  | Cl Max: | 1.5389 | at alpha= | 19.5 | deg
XFOIL ncrit=9 |  |  |  | L/D Max: | 92.0894 | at alpha= | 9.5 | deg
Re: | 5000000 |  |  | Cd Min: | 0.0551 | at alpha= | -20 | deg
Mach: | 0.1 |  |  | Cl=0 at alpha= | 0 | deg
|  |  |  | @ Cl=0.1, Cd= | 0.0039868
|  |  |  | @ Cl=0.4, Cd= | 0.0062578
|  |  |  | @ Cl=0.6, Cd= | 0.0080724
alpha (deg) | Cl | Cd | Cm | Cl/Cd
-20 | -1.5244 | 0.0551 | -0.0365 | -27.6661
-19.5 | -1.531 | 0.04938 | -0.0363 | -31.0045
-19 | -1.5266 | 0.04479 | -0.0361 | -34.0835
-18.5 | -1.5196 | 0.0406 | -0.0355 | -37.4286
-18 | -1.5083 | 0.03683 | -0.0349 | -40.953
-17.5 | -1.4911 | 0.03368 | -0.0342 | -44.2726
-17 | -1.4718 | 0.0308 | -0.0334 | -47.7857
-16.5 | -1.4495 | 0.02823 | -0.0325 | -51.3461
-16 | -1.4244 | 0.02599 | -0.0315 | -54.8057
-15.5 | -1.398 | 0.02393 | -0.0303 | -58.4204
-14.5 | -1.3487 | 0.02065 | -0.0254 | -65.3123
-14 | -1.2848 | 0.01873 | -0.0312 | -68.5958
-13.5 | -1.2622 | 0.01741 | -0.0276 | -72.4986
-13 | -1.2349 | 0.01624 | -0.0246 | -76.0406
-12.5 | -1.2051 | 0.01519 | -0.0218 | -79.3351
-12 | -1.1734 | 0.01429 | -0.019 | -82.1134
-11.5 | -1.1437 | 0.01338 | -0.0156 | -85.4783
-11 | -1.1127 | 0.01261 | -0.0122 | -88.2395
-10.5 | -1.0816 | 0.01197 | -0.0085 | -90.3592
-10 | -1.0493 | 0.0115 | -0.0046 | -91.2435
-9.5 | -1.0092 | 0.01097 | -0.0022 | -91.9964
-9 | -0.9636 | 0.01054 | -0.0008 | -91.4231
-8.5 | -0.9153 | 0.01016 | 0.0002 | -90.0886
-8 | -0.8671 | 0.00972 | 0.0012 | -89.2078
-7.5 | -0.8165 | 0.00937 | 0.0017 | -87.1398
-7 | -0.7642 | 0.00906 | 0.002 | -84.3488
-6.5 | -0.7124 | 0.0087 | 0.0024 | -81.8851
-6 | -0.6587 | 0.00841 | 0.0025 | -78.3234
-5.5 | -0.605 | 0.0081 | 0.0025 | -74.6914
-5 | -0.5507 | 0.0078 | 0.0025 | -70.6026
-4.5 | -0.4975 | 0.00739 | 0.0026 | -67.3207
-4 | -0.4452 | 0.00688 | 0.0028 | -64.7093
-3.5 | -0.3936 | 0.00623 | 0.0031 | -63.1782
-2.5 | -0.2909 | 0.00474 | 0.0036 | -61.3713
-2 | -0.2363 | 0.00425 | 0.0034 | -55.6
-1.5 | -0.1787 | 0.00405 | 0.0028 | -44.1235
-1 | -0.1191 | 0.00399 | 0.0019 | -29.8496
-0.5 | -0.0596 | 0.00398 | 0.0009 | -14.9749
0 | 0 | 0.00397 | 0 | 0
0.5 | 0.0595 | 0.00398 | -0.0009 | 14.9497
1 | 0.1191 | 0.00399 | -0.0019 | 29.8496
1.5 | 0.1786 | 0.00405 | -0.0028 | 44.0988
2 | 0.2363 | 0.00424 | -0.0034 | 55.7311
2.5 | 0.2907 | 0.00475 | -0.0036 | 61.2
4 | 0.4451 | 0.00688 | -0.0028 | 64.6948
4.5 | 0.4975 | 0.00739 | -0.0026 | 67.3207
5 | 0.5506 | 0.0078 | -0.0025 | 70.5897
5.5 | 0.605 | 0.0081 | -0.0025 | 74.6914
6 | 0.6587 | 0.00841 | -0.0025 | 78.3234
6.5 | 0.7124 | 0.00869 | -0.0024 | 81.9793
7 | 0.7642 | 0.00906 | -0.002 | 84.3488
7.5 | 0.8166 | 0.00936 | -0.0018 | 87.2436
8 | 0.8671 | 0.00972 | -0.0012 | 89.2078
8.5 | 0.9153 | 0.01016 | -0.0002 | 90.0886
9 | 0.9637 | 0.01054 | 0.0008 | 91.4326
9.5 | 1.0093 | 0.01096 | 0.0022 | 92.0894
10 | 1.0493 | 0.0115 | 0.0046 | 91.2435
10.5 | 1.0819 | 0.01197 | 0.0084 | 90.3843
11 | 1.1131 | 0.0126 | 0.0122 | 88.3413
11.5 | 1.1433 | 0.01341 | 0.0157 | 85.2573
12 | 1.1738 | 0.01429 | 0.0189 | 82.1414
12.5 | 1.2061 | 0.01516 | 0.0217 | 79.558
13 | 1.2358 | 0.01621 | 0.0245 | 76.2369
13.5 | 1.2625 | 0.0174 | 0.0276 | 72.5575
14 | 1.2823 | 0.01887 | 0.0314 | 67.9544
14.5 | 1.3507 | 0.02055 | 0.0253 | 65.7275
15.5 | 1.4006 | 0.02395 | 0.0297 | 58.4802
16 | 1.4283 | 0.02599 | 0.0307 | 54.9558
16.5 | 1.4536 | 0.02829 | 0.0316 | 51.3821
17 | 1.4768 | 0.03082 | 0.0324 | 47.9169
17.5 | 1.4961 | 0.03373 | 0.0332 | 44.3552
18 | 1.5119 | 0.03702 | 0.0339 | 40.8401
18.5 | 1.5238 | 0.04075 | 0.0345 | 37.3939
19 | 1.5324 | 0.04487 | 0.0349 | 34.152
19.5 | 1.5389 | 0.04932 | 0.035 | 31.2024
20 | 1.5339 | 0.05497 | 0.0351 | 27.9043

## 77. Re 5M Mach 0.25 (1)
BIGFOIL.COM POLAR EXPORT
GA 40-016
GA 40-016 |  |  |  | Cl Max: | 1.07 | at alpha= | 11 | deg
JavaFoil+Calcfoil stall+Eppler ext transition |  |  |  | L/D Max: | 94.147 | at alpha= | 4 | deg
Re: | 5000000 |  |  | Cd Min: | 0.0044 | at alpha= | 0 | deg
Mach: | 0.25 |  |  | Cl=0 at alpha= | 0 | deg
|  |  |  | @ Cl=0.1, Cd= | 0.0044
|  |  |  | @ Cl=0.4, Cd= | 0.0047586
|  |  |  | @ Cl=0.6, Cd= | 0.0083893
alpha (deg) | Cl | Cd | Cm | Cl/Cd
-16 | -0.649 | 0.11269 | 0.021 | -5.763
-15.5 | -0.701 | 0.10366 | 0.021 | -6.765
-15 | -0.77 | 0.07903 | 0.025 | -9.736
-14.5 | -0.846 | 0.05474 | 0.027 | -15.448
-14 | -0.936 | 0.03061 | 0.029 | -30.594
-13.5 | -0.982 | 0.02592 | 0.029 | -37.867
-13 | -1.017 | 0.02305 | 0.028 | -44.107
-12.5 | -1.043 | 0.02059 | 0.027 | -50.64
-12 | -1.06 | 0.01887 | 0.026 | -56.167
-11.5 | -1.068 | 0.01758 | 0.025 | -60.746
-11 | -1.07 | 0.01623 | 0.024 | -65.903
-10.5 | -1.063 | 0.01517 | 0.023 | -70.062
-10 | -1.049 | 0.01421 | 0.022 | -73.796
-9.5 | -1.028 | 0.01341 | 0.021 | -76.663
-9 | -1.001 | 0.01304 | 0.02 | -76.769
-8.5 | -0.969 | 0.01232 | 0.019 | -78.628
-8 | -0.932 | 0.0112 | 0.018 | -83.214
-7.5 | -0.89 | 0.01116 | 0.017 | -79.761
-7 | -0.844 | 0.01061 | 0.016 | -79.545
-6.5 | -0.793 | 0.00976 | 0.015 | -81.203
-6 | -0.739 | 0.00917 | 0.014 | -80.513
-5.5 | -0.682 | 0.00874 | 0.013 | -78.024
-5 | -0.624 | 0.00842 | 0.012 | -74.127
-4.5 | -0.564 | 0.00808 | 0.01 | -69.794
-4 | -0.503 | 0.00545 | 0.009 | -92.352
-3.5 | -0.441 | 0.00503 | 0.008 | -87.699
-3 | -0.379 | 0.00472 | 0.007 | -80.417
-2.5 | -0.317 | 0.00459 | 0.006 | -69.018
-2 | -0.254 | 0.00453 | 0.005 | -56.075
-1.5 | -0.19 | 0.0045 | 0.003 | -42.276
-1 | -0.127 | 0.00445 | 0.002 | -28.562
-0.5 | -0.063 | 0.00444 | 0.001 | -14.305
0 | 0 | 0.0044 | 0 | 0
0.5 | 0.064 | 0.0044 | -0.001 | 14.562
1 | 0.128 | 0.0044 | -0.002 | 29.08
1.5 | 0.192 | 0.00446 | -0.003 | 43.053
2 | 0.256 | 0.00448 | -0.005 | 57.122
2.5 | 0.319 | 0.00454 | -0.006 | 70.325
3 | 0.382 | 0.00467 | -0.007 | 81.962
3.5 | 0.445 | 0.00498 | -0.008 | 89.421
4 | 0.508 | 0.00539 | -0.009 | 94.147
4.5 | 0.569 | 0.00843 | -0.01 | 67.513
5 | 0.63 | 0.00835 | -0.012 | 75.481
5.5 | 0.689 | 0.00867 | -0.013 | 79.472
6 | 0.746 | 0.00909 | -0.014 | 82.025
6.5 | 0.801 | 0.00967 | -0.015 | 82.788
7 | 0.852 | 0.01051 | -0.016 | 81.073
7.5 | 0.89 | 0.01116 | -0.017 | 79.761
8 | 0.932 | 0.0112 | -0.018 | 83.214
8.5 | 0.969 | 0.01232 | -0.019 | 78.628
9 | 1.001 | 0.01304 | -0.02 | 76.769
9.5 | 1.028 | 0.01341 | -0.021 | 76.663
10 | 1.049 | 0.01421 | -0.022 | 73.796
10.5 | 1.063 | 0.01517 | -0.023 | 70.062
11 | 1.07 | 0.01623 | -0.024 | 65.903
11.5 | 1.068 | 0.01758 | -0.025 | 60.746
12 | 1.06 | 0.01887 | -0.026 | 56.167
12.5 | 1.043 | 0.02059 | -0.027 | 50.64
13 | 1.017 | 0.02305 | -0.028 | 44.107
13.5 | 0.982 | 0.02592 | -0.028 | 37.867
14 | 0.936 | 0.03061 | -0.029 | 30.594
14.5 | 0.871 | 0.04269 | -0.028 | 20.403
15 | 0.77 | 0.07903 | -0.024 | 9.736
15.5 | 0.701 | 0.10366 | -0.021 | 6.765
16 | 0.649 | 0.11269 | -0.021 | 5.763

## 78. Re 5M Mach 0.25 (2)
BIGFOIL.COM POLAR EXPORT
GA 40-016
GA 40-016 |  |  |  | Cl Max: | 1.4254 | at alpha= | 17 | deg
XFOIL ncrit=9 |  |  |  | L/D Max: | 88.5443 | at alpha= | 9 | deg
Re: | 5000000 |  |  | Cd Min: | 0.09483 | at alpha= | -20 | deg
Mach: | 0.25 |  |  | Cl=0 at alpha= | 0 | deg
|  |  |  | @ Cl=0.1, Cd= | 0.00403
|  |  |  | @ Cl=0.4, Cd= | 0.0063641
|  |  |  | @ Cl=0.6, Cd= | 0.0081729
alpha (deg) | Cl | Cd | Cm | Cl/Cd
-20 | -1.3044 | 0.09483 | -0.0335 | -13.7551
-19.5 | -1.3447 | 0.08183 | -0.0398 | -16.4328
-19 | -1.3742 | 0.07151 | -0.0435 | -19.2169
-18.5 | -1.3976 | 0.06282 | -0.0452 | -22.2477
-18 | -1.4159 | 0.05518 | -0.0459 | -25.6597
-17.5 | -1.42 | 0.04923 | -0.0458 | -28.8442
-17 | -1.4225 | 0.04355 | -0.0452 | -32.6636
-16.5 | -1.4179 | 0.03874 | -0.0443 | -36.6004
-16 | -1.4037 | 0.03488 | -0.0431 | -40.2437
-15.5 | -1.3877 | 0.03135 | -0.0416 | -44.2648
-14.5 | -1.3661 | 0.02609 | -0.0333 | -52.3611
-14 | -1.2785 | 0.02298 | -0.0437 | -55.6353
-13.5 | -1.2511 | 0.02129 | -0.0409 | -58.7647
-13 | -1.2299 | 0.01936 | -0.0371 | -63.5279
-12.5 | -1.2036 | 0.01775 | -0.0337 | -67.8085
-12 | -1.1745 | 0.01635 | -0.0303 | -71.8349
-11.5 | -1.143 | 0.01515 | -0.0269 | -75.4455
-11 | -1.109 | 0.01415 | -0.0237 | -78.3746
-10.5 | -1.0781 | 0.01312 | -0.0198 | -82.1723
-10 | -1.0443 | 0.01231 | -0.016 | -84.8335
-9.5 | -1.0098 | 0.01165 | -0.0121 | -86.6781
-9 | -0.9792 | 0.01106 | -0.0071 | -88.5353
-8.5 | -0.9348 | 0.01058 | -0.0046 | -88.3554
-8 | -0.8856 | 0.01017 | -0.003 | -87.0796
-7.5 | -0.8368 | 0.0097 | -0.0014 | -86.268
-7 | -0.7843 | 0.00932 | -0.0005 | -84.1524
-6.5 | -0.7311 | 0.00896 | 0.0003 | -81.596
-6 | -0.6767 | 0.0086 | 0.0009 | -78.686
-5.5 | -0.6216 | 0.0083 | 0.0012 | -74.8916
-5 | -0.5658 | 0.00797 | 0.0014 | -70.9912
-4 | -0.4568 | 0.00708 | 0.0021 | -64.5198
-3.5 | -0.4046 | 0.0064 | 0.0027 | -63.2188
-2.5 | -0.3004 | 0.00479 | 0.0036 | -62.714
-2 | -0.2444 | 0.00429 | 0.0035 | -56.9697
-1.5 | -0.1847 | 0.00407 | 0.0029 | -45.3808
-1 | -0.1232 | 0.00403 | 0.0019 | -30.5707
-0.5 | -0.0617 | 0.00403 | 0.001 | -15.3102
0 | 0 | 0.00399 | 0 | 0
0.5 | 0.0616 | 0.00403 | -0.001 | 15.2854
1 | 0.1231 | 0.00403 | -0.0019 | 30.5459
1.5 | 0.1847 | 0.00407 | -0.0029 | 45.3808
2 | 0.2444 | 0.00428 | -0.0035 | 57.1028
2.5 | 0.3003 | 0.0048 | -0.0036 | 62.5625
3.5 | 0.4042 | 0.00643 | -0.0026 | 62.8616
4 | 0.4567 | 0.00708 | -0.0021 | 64.5056
4.5 | 0.5104 | 0.00762 | -0.0016 | 66.9816
5 | 0.5657 | 0.00797 | -0.0014 | 70.9787
5.5 | 0.6215 | 0.0083 | -0.0012 | 74.8795
6 | 0.6767 | 0.00861 | -0.0008 | 78.5947
6.5 | 0.7312 | 0.00896 | -0.0003 | 81.6071
7 | 0.7843 | 0.00932 | 0.0005 | 84.1524
7.5 | 0.8369 | 0.0097 | 0.0014 | 86.2784
8 | 0.8857 | 0.01018 | 0.003 | 87.0039
8.5 | 0.9349 | 0.01058 | 0.0046 | 88.3648
9 | 0.9793 | 0.01106 | 0.007 | 88.5443
9.5 | 1.0106 | 0.01163 | 0.0119 | 86.896
10 | 1.0446 | 0.01231 | 0.016 | 84.8578
10.5 | 1.0782 | 0.01312 | 0.0198 | 82.1799
11 | 1.1098 | 0.01413 | 0.0236 | 78.5421
11.5 | 1.143 | 0.01516 | 0.0269 | 75.3958
12 | 1.1747 | 0.01635 | 0.0303 | 71.8471
12.5 | 1.2042 | 0.01772 | 0.0336 | 67.9571
13 | 1.2308 | 0.01932 | 0.037 | 63.706
13.5 | 1.2515 | 0.02126 | 0.0409 | 58.8664
14 | 1.2808 | 0.0228 | 0.0436 | 56.1754
14.5 | 1.3678 | 0.02608 | 0.033 | 52.4463
15.5 | 1.3892 | 0.03156 | 0.041 | 44.0177
16 | 1.4062 | 0.03507 | 0.0424 | 40.0969
16.5 | 1.42 | 0.039 | 0.0435 | 36.4103
17 | 1.4254 | 0.04378 | 0.0444 | 32.5582
17.5 | 1.424 | 0.04943 | 0.0448 | 28.8084
18 | 1.4142 | 0.05603 | 0.0447 | 25.24
18.5 | 1.3995 | 0.06336 | 0.044 | 22.0881
19 | 1.3751 | 0.07206 | 0.0424 | 19.0827
19.5 | 1.3509 | 0.08152 | 0.0394 | 16.5714
20 | 1.3069 | 0.09482 | 0.0331 | 13.783

## 79. Re 5M Mach 0.50 (1)
BIGFOIL.COM POLAR EXPORT
GA 40-016
GA 40-016 |  |  |  | Cl Max: | 1.142 | at alpha= | 20 | deg
JavaFoil+Calcfoil stall+Eppler ext transition |  |  |  | L/D Max: | 93.404 | at alpha= | 3.5 | deg
Re: | 5000000 |  |  | Cd Min: | 0.0046 | at alpha= | 0 | deg
Mach: | 0.5 |  |  | Cl=0 at alpha= | 0 | deg
|  |  |  | @ Cl=0.1, Cd= | 0.0046242
|  |  |  | @ Cl=0.4, Cd= | 0.0049029
|  |  |  | @ Cl=0.6, Cd= | 0.0091707
alpha (deg) | Cl | Cd | Cm | Cl/Cd
-20 | -1.141 | 0.15552 | 0.032 | -7.337
-19.5 | -1.106 | 0.1545 | 0.03 | -7.156
-19 | -1.075 | 0.15115 | 0.029 | -7.115
-18.5 | -1.045 | 0.14717 | 0.027 | -7.098
-18 | -1.017 | 0.14279 | 0.026 | -7.122
-17.5 | -0.992 | 0.15002 | 0.026 | -6.612
-17 | -0.968 | 0.13587 | 0.026 | -7.126
-16.5 | -0.94 | 0.12745 | 0.025 | -7.379
-16 | -0.91 | 0.12297 | 0.024 | -7.399
-15.5 | -0.88 | 0.11934 | 0.023 | -7.372
-15 | -0.849 | 0.11564 | 0.021 | -7.34
-14.5 | -0.821 | 0.11423 | 0.02 | -7.184
-14 | -0.793 | 0.10752 | 0.019 | -7.375
-13.5 | -0.765 | 0.10912 | 0.019 | -7.014
-13 | -0.738 | 0.09716 | 0.018 | -7.597
-12.5 | -0.708 | 0.09221 | 0.017 | -7.682
-12 | -0.678 | 0.08799 | 0.015 | -7.708
-11.5 | -0.651 | 0.08492 | 0.014 | -7.66
-11 | -0.623 | 0.08177 | 0.013 | -7.615
-10.5 | -0.595 | 0.07904 | 0.013 | -7.525
-10 | -0.57 | 0.06424 | 0.014 | -8.872
-9.5 | -0.643 | 0.0185 | 0.023 | -34.774
-9 | -0.608 | 0.01862 | 0.022 | -32.654
-8.5 | -0.576 | 0.01716 | 0.021 | -33.561
-8 | -0.768 | 0.01512 | 0.02 | -50.774
-7.5 | -0.863 | 0.01433 | 0.019 | -60.264
-7 | -0.866 | 0.01274 | 0.018 | -67.952
-6.5 | -0.839 | 0.01197 | 0.016 | -70.104
-6 | -0.798 | 0.01128 | 0.015 | -70.7
-5.5 | -0.746 | 0.01067 | 0.014 | -69.904
-5 | -0.689 | 0.0098 | 0.013 | -70.298
-4.5 | -0.626 | 0.00944 | 0.012 | -66.312
-4 | -0.56 | 0.00867 | 0.01 | -64.577
-3.5 | -0.492 | 0.00523 | 0.009 | -94.039
-3 | -0.423 | 0.00504 | 0.008 | -84.041
-2.5 | -0.353 | 0.00483 | 0.006 | -73.252
-2 | -0.284 | 0.00473 | 0.005 | -59.981
-1.5 | -0.213 | 0.0047 | 0.004 | -45.276
-1 | -0.142 | 0.00464 | 0.003 | -30.553
-0.5 | -0.071 | 0.00468 | 0.001 | -15.153
0 | 0 | 0.0046 | 0 | 0
0.5 | 0.072 | 0.00464 | -0.001 | 15.429
1 | 0.143 | 0.0046 | -0.003 | 31.12
1.5 | 0.215 | 0.00465 | -0.004 | 46.128
2 | 0.286 | 0.00468 | -0.005 | 61.126
2.5 | 0.357 | 0.00478 | -0.006 | 74.672
3 | 0.427 | 0.00498 | -0.008 | 85.729
3.5 | 0.497 | 0.00532 | -0.009 | 93.404
4 | 0.565 | 0.00866 | -0.01 | 65.315
4.5 | 0.626 | 0.00955 | -0.012 | 65.593
5 | 0.689 | 0.01008 | -0.013 | 68.347
5.5 | 0.746 | 0.01064 | -0.014 | 70.133
6 | 0.798 | 0.01115 | -0.015 | 71.547
6.5 | 0.839 | 0.01227 | -0.016 | 68.388
7 | 0.866 | 0.01321 | -0.018 | 65.552
7.5 | 0.864 | 0.01424 | -0.019 | 60.662
8 | 0.768 | 0.0154 | -0.02 | 49.875
8.5 | 0.577 | 0.01736 | -0.021 | 33.23
9 | 0.608 | 0.01862 | -0.022 | 32.654
9.5 | 0.643 | 0.0185 | -0.023 | 34.774
10 | 0.569 | 0.06531 | -0.014 | 8.716
10.5 | 0.595 | 0.07742 | -0.013 | 7.683
11 | 0.623 | 0.08049 | -0.013 | 7.736
11.5 | 0.65 | 0.08529 | -0.014 | 7.626
12 | 0.678 | 0.08785 | -0.014 | 7.72
12.5 | 0.708 | 0.09127 | -0.016 | 7.762
13 | 0.738 | 0.09711 | -0.018 | 7.601
13.5 | 0.765 | 0.10716 | -0.018 | 7.142
14 | 0.793 | 0.10743 | -0.019 | 7.38
14.5 | 0.821 | 0.11458 | -0.02 | 7.162
15 | 0.849 | 0.1167 | -0.021 | 7.272
15.5 | 0.88 | 0.12061 | -0.022 | 7.292
16 | 0.91 | 0.12437 | -0.024 | 7.313
16.5 | 0.94 | 0.12737 | -0.025 | 7.382
17 | 0.969 | 0.13471 | -0.026 | 7.191
17.5 | 0.992 | 0.14855 | -0.026 | 6.68
18 | 1.017 | 0.14287 | -0.026 | 7.118
18.5 | 1.045 | 0.14738 | -0.027 | 7.087
19 | 1.075 | 0.14963 | -0.028 | 7.186
19.5 | 1.106 | 0.15435 | -0.03 | 7.164
20 | 1.142 | 0.1539 | -0.032 | 7.418

## 80. Re 5M Mach 0.50 (2)
BIGFOIL.COM POLAR EXPORT
GA 40-016
GA 40-016 |  |  |  | Cl Max: | 0.9566 | at alpha= | 10 | deg
XFOIL ncrit=9 |  |  |  | L/D Max: | 74.293 | at alpha= | 6 | deg
Re: | 5000000 |  |  | Cd Min: | 0.13341 | at alpha= | 15 | deg
Mach: | 0.5 |  |  | Cl=0 at alpha= | 0 | deg
|  |  |  | @ Cl=0.1, Cd= | 0.0041866
|  |  |  | @ Cl=0.4, Cd= | 0.0062946
|  |  |  | @ Cl=0.6, Cd= | 0.0087103
alpha (deg) | Cl | Cd | Cm | Cl/Cd
-15 | -0.7118 | 0.13298 | -0.0184 | -5.3527
-14.5 | -0.7203 | 0.121 | -0.0255 | -5.9529
-13.5 | -0.7668 | 0.09149 | -0.0442 | -8.3812
-13 | -0.7926 | 0.07749 | -0.0539 | -10.2284
-12.5 | -0.8224 | 0.06495 | -0.0615 | -12.662
-12 | -0.8562 | 0.05383 | -0.0665 | -15.9056
-11.5 | -0.8925 | 0.04404 | -0.0684 | -20.2657
-10.5 | -0.9531 | 0.02878 | -0.0635 | -33.1167
-10 | -0.9584 | 0.02399 | -0.058 | -39.95
-9.5 | -0.9553 | 0.02022 | -0.0516 | -47.2453
-8.5 | -0.9164 | 0.01511 | -0.0393 | -60.6486
-8 | -0.8822 | 0.01351 | -0.034 | -65.2998
-7.5 | -0.8419 | 0.01231 | -0.0292 | -68.3916
-7 | -0.8028 | 0.01123 | -0.024 | -71.4871
-6.5 | -0.7617 | 0.01042 | -0.0189 | -73.0998
-6 | -0.7243 | 0.00977 | -0.0129 | -74.1351
-5.5 | -0.6758 | 0.00928 | -0.0088 | -72.8233
-5 | -0.6188 | 0.00883 | -0.0064 | -70.0793
-4.5 | -0.5595 | 0.00843 | -0.0046 | -66.3701
-4 | -0.5002 | 0.00798 | -0.003 | -62.6817
-3.5 | -0.4465 | 0.0072 | -0.0007 | -62.0139
-2.5 | -0.3422 | 0.00509 | 0.0034 | -67.2299
-2 | -0.2809 | 0.00442 | 0.0039 | -63.552
-1.5 | -0.2122 | 0.00427 | 0.0032 | -49.6956
-1 | -0.1414 | 0.00421 | 0.0022 | -33.5867
-0.5 | -0.0709 | 0.00417 | 0.0011 | -17.0024
0 | 0 | 0.00419 | 0 | 0
0.5 | 0.0708 | 0.00417 | -0.0011 | 16.9784
1 | 0.1413 | 0.00421 | -0.0022 | 33.5629
1.5 | 0.2121 | 0.00427 | -0.0032 | 49.6721
2 | 0.2809 | 0.00441 | -0.0039 | 63.6961
2.5 | 0.342 | 0.0051 | -0.0033 | 67.0588
3 | 0.3953 | 0.0062 | -0.0016 | 63.7581
3.5 | 0.446 | 0.00722 | 0.0008 | 61.7729
4 | 0.5001 | 0.00798 | 0.003 | 62.6692
4.5 | 0.5596 | 0.00843 | 0.0045 | 66.382
5 | 0.6187 | 0.00884 | 0.0064 | 69.9887
5.5 | 0.6757 | 0.00928 | 0.0088 | 72.8125
6 | 0.7251 | 0.00976 | 0.0128 | 74.293
6.5 | 0.7624 | 0.0104 | 0.0188 | 73.3077
7 | 0.8034 | 0.01122 | 0.0239 | 71.6043
7.5 | 0.8429 | 0.01228 | 0.029 | 68.6401
8 | 0.883 | 0.01349 | 0.0339 | 65.4559
8.5 | 0.9182 | 0.01505 | 0.0392 | 61.01
9.5 | 0.9559 | 0.0202 | 0.0516 | 47.3218
10 | 0.9566 | 0.0241 | 0.058 | 39.6929
10.5 | 0.9525 | 0.02883 | 0.0635 | 33.0385
11.5 | 0.894 | 0.04394 | 0.0684 | 20.3459
12 | 0.8569 | 0.0538 | 0.0664 | 15.9275
12.5 | 0.8238 | 0.06483 | 0.0615 | 12.7071
13 | 0.7946 | 0.07727 | 0.054 | 10.2834
13.5 | 0.7666 | 0.09159 | 0.0441 | 8.3699
14 | 0.748 | 0.10572 | 0.0349 | 7.0753
14.5 | 0.7206 | 0.12105 | 0.0255 | 5.9529
15 | 0.7097 | 0.13341 | 0.0181 | 5.3197

## 81. Re 6M Mach 0.00 (1)
BIGFOIL.COM POLAR EXPORT
GA 40-016
GA 40-016 |  |  |  | Cl Max: | 1.166 | at alpha= | 13 | deg
JavaFoil+Calcfoil stall+Eppler ext transition |  |  |  | L/D Max: | 95.108 | at alpha= | 8 | deg
Re: | 6000000 |  |  | Cd Min: | 0.00433 | at alpha= | 2 | deg
Mach: | 0 |  |  | Cl=0 at alpha= | 0 | deg
|  |  |  | @ Cl=0.1, Cd= | 0.00434
|  |  |  | @ Cl=0.4, Cd= | 0.0047398
|  |  |  | @ Cl=0.6, Cd= | 0.0078852
alpha (deg) | Cl | Cd | Cm | Cl/Cd
-18.5 | -0.927 | 0.09206 | 0.03 | -10.072
-18 | -0.982 | 0.06498 | 0.032 | -15.106
-17.5 | -1.026 | 0.04877 | 0.033 | -21.047
-17 | -1.055 | 0.04232 | 0.033 | -24.923
-16.5 | -1.083 | 0.03636 | 0.032 | -29.774
-16 | -1.106 | 0.03178 | 0.032 | -34.812
-15.5 | -1.126 | 0.02813 | 0.031 | -40.028
-15 | -1.142 | 0.02528 | 0.031 | -45.19
-14.5 | -1.155 | 0.02296 | 0.03 | -50.308
-14 | -1.163 | 0.02095 | 0.029 | -55.499
-13.5 | -1.166 | 0.01964 | 0.028 | -59.386
-13 | -1.166 | 0.01803 | 0.027 | -64.63
-12.5 | -1.16 | 0.01686 | 0.027 | -68.795
-12 | -1.15 | 0.01585 | 0.026 | -72.572
-11.5 | -1.136 | 0.01497 | 0.025 | -75.901
-11 | -1.117 | 0.01407 | 0.024 | -79.42
-10.5 | -1.094 | 0.01361 | 0.023 | -80.4
-10 | -1.067 | 0.0126 | 0.022 | -84.729
-9.5 | -1.037 | 0.01195 | 0.021 | -86.758
-9 | -1.002 | 0.01125 | 0.02 | -89.075
-8.5 | -0.964 | 0.01072 | 0.019 | -89.962
-8 | -0.921 | 0.00988 | 0.018 | -93.17
-7.5 | -0.874 | 0.00989 | 0.017 | -88.364
-7 | -0.824 | 0.00948 | 0.016 | -86.957
-6.5 | -0.772 | 0.00939 | 0.014 | -82.237
-6 | -0.718 | 0.00863 | 0.013 | -83.236
-5.5 | -0.663 | 0.00827 | 0.012 | -80.135
-5 | -0.606 | 0.008 | 0.011 | -75.669
-4.5 | -0.547 | 0.00775 | 0.01 | -70.573
-4 | -0.488 | 0.00563 | 0.009 | -86.613
-3.5 | -0.428 | 0.0048 | 0.008 | -89.099
-3 | -0.367 | 0.00478 | 0.007 | -76.883
-2.5 | -0.307 | 0.00468 | 0.006 | -65.469
-2 | -0.246 | 0.00438 | 0.004 | -56.186
-1.5 | -0.184 | 0.00438 | 0.003 | -42.099
-1 | -0.123 | 0.00438 | 0.002 | -28.076
-0.5 | -0.061 | 0.00438 | 0.001 | -14.034
0 | 0 | 0.00435 | 0 | 0
0.5 | 0.062 | 0.00434 | -0.001 | 14.273
1 | 0.124 | 0.00434 | -0.002 | 28.558
1.5 | 0.186 | 0.00434 | -0.003 | 42.834
2 | 0.248 | 0.00433 | -0.004 | 57.185
2.5 | 0.309 | 0.00464 | -0.006 | 66.646
3 | 0.37 | 0.00473 | -0.007 | 78.292
3.5 | 0.431 | 0.00475 | -0.008 | 90.747
4 | 0.492 | 0.00558 | -0.009 | 88.205
4.5 | 0.552 | 0.00769 | -0.01 | 71.8
5 | 0.611 | 0.00793 | -0.011 | 77.023
5.5 | 0.669 | 0.0082 | -0.012 | 81.596
6 | 0.725 | 0.00855 | -0.013 | 84.776
6.5 | 0.78 | 0.0093 | -0.015 | 83.803
7 | 0.832 | 0.00938 | -0.016 | 88.668
7.5 | 0.882 | 0.00979 | -0.017 | 90.111
8 | 0.93 | 0.00978 | -0.018 | 95.108
8.5 | 0.964 | 0.01072 | -0.019 | 89.962
9 | 1.002 | 0.01125 | -0.02 | 89.075
9.5 | 1.037 | 0.01195 | -0.021 | 86.758
10 | 1.067 | 0.0126 | -0.022 | 84.729
10.5 | 1.094 | 0.01361 | -0.023 | 80.4
11 | 1.117 | 0.01407 | -0.024 | 79.42
11.5 | 1.136 | 0.01497 | -0.025 | 75.901
12 | 1.15 | 0.01585 | -0.025 | 72.572
12.5 | 1.16 | 0.01686 | -0.026 | 68.795
13 | 1.166 | 0.01803 | -0.027 | 64.63
13.5 | 1.166 | 0.01964 | -0.028 | 59.386
14 | 1.163 | 0.02095 | -0.029 | 55.499
14.5 | 1.155 | 0.02296 | -0.03 | 50.308
15 | 1.142 | 0.02528 | -0.03 | 45.19
15.5 | 1.126 | 0.02813 | -0.031 | 40.028
16 | 1.106 | 0.03178 | -0.032 | 34.812
16.5 | 1.083 | 0.03636 | -0.032 | 29.774
17 | 1.055 | 0.04232 | -0.033 | 24.923
17.5 | 1.026 | 0.04877 | -0.033 | 21.047
18 | 0.982 | 0.06498 | -0.032 | 15.106

## 82. Re 6M Mach 0.00 (2)
BIGFOIL.COM POLAR EXPORT
GA 40-016
GA 40-016 |  |  |  | Cl Max: | 1.5796 | at alpha= | 20 | deg
XFOIL ncrit=9 |  |  |  | L/D Max: | 96.5145 | at alpha= | 10.5 | deg
Re: | 6000000 |  |  | Cd Min: | 0.04915 | at alpha= | 20 | deg
Mach: | 0 |  |  | Cl=0 at alpha= | 0 | deg
|  |  |  | @ Cl=0.1, Cd= | 0.0038607
|  |  |  | @ Cl=0.4, Cd= | 0.0063233
|  |  |  | @ Cl=0.6, Cd= | 0.0077968
alpha (deg) | Cl | Cd | Cm | Cl/Cd
-20 | -1.577 | 0.04883 | -0.0321 | -32.2957
-19.5 | -1.5724 | 0.04435 | -0.0318 | -35.4543
-19 | -1.5656 | 0.04014 | -0.0315 | -39.0035
-18.5 | -1.5585 | 0.03617 | -0.0307 | -43.0882
-18 | -1.5438 | 0.03293 | -0.0299 | -46.8813
-17.5 | -1.5254 | 0.03009 | -0.0291 | -50.6946
-17 | -1.5041 | 0.02757 | -0.0282 | -54.5557
-16.5 | -1.4789 | 0.02536 | -0.0273 | -58.3162
-16 | -1.4504 | 0.0234 | -0.0266 | -61.9829
-15 | -1.4076 | 0.02003 | -0.0211 | -70.2746
-14.5 | -1.3237 | 0.01863 | -0.0302 | -71.0521
-14 | -1.3014 | 0.01747 | -0.0267 | -74.4934
-13.5 | -1.2772 | 0.01618 | -0.0235 | -78.937
-13 | -1.2495 | 0.0151 | -0.0205 | -82.7483
-12.5 | -1.2201 | 0.01413 | -0.0176 | -86.3482
-12 | -1.189 | 0.01332 | -0.0146 | -89.2643
-11.5 | -1.1569 | 0.01263 | -0.0115 | -91.5994
-11 | -1.1283 | 0.01192 | -0.0076 | -94.656
-10.5 | -1.099 | 0.01139 | -0.0033 | -96.4881
-10 | -1.0576 | 0.01096 | -0.0013 | -96.4964
-9 | -0.9668 | 0.01007 | 0.0013 | -96.0079
-8.5 | -0.9177 | 0.00972 | 0.002 | -94.4136
-8 | -0.8679 | 0.00935 | 0.0026 | -92.8235
-7.5 | -0.8171 | 0.00899 | 0.003 | -90.8899
-7 | -0.7647 | 0.0087 | 0.0032 | -87.8966
-6.5 | -0.712 | 0.00839 | 0.0033 | -84.8629
-6 | -0.6586 | 0.0081 | 0.0033 | -81.3086
-5.5 | -0.6045 | 0.00782 | 0.0032 | -77.3018
-5 | -0.5501 | 0.00754 | 0.003 | -72.9576
-4.5 | -0.4963 | 0.00719 | 0.003 | -69.0264
-4 | -0.443 | 0.00675 | 0.003 | -65.6296
-3.5 | -0.3907 | 0.00622 | 0.0031 | -62.8135
-3 | -0.3389 | 0.00555 | 0.0032 | -61.0631
-2 | -0.2334 | 0.00429 | 0.0032 | -54.4056
-1.5 | -0.1773 | 0.00392 | 0.0028 | -45.2296
-1 | -0.1184 | 0.00387 | 0.0019 | -30.5943
-0.5 | -0.0593 | 0.00384 | 0.001 | -15.4427
0 | 0 | 0.00382 | 0 | 0
0.5 | 0.0592 | 0.00384 | -0.0009 | 15.4167
1 | 0.1183 | 0.00387 | -0.0018 | 30.5685
1.5 | 0.1773 | 0.00392 | -0.0027 | 45.2296
2 | 0.2338 | 0.00424 | -0.0033 | 55.1415
3 | 0.3388 | 0.00555 | -0.0032 | 61.045
3.5 | 0.3906 | 0.00623 | -0.0031 | 62.6966
4 | 0.443 | 0.00675 | -0.003 | 65.6296
5 | 0.5501 | 0.00754 | -0.003 | 72.9576
5.5 | 0.6045 | 0.00782 | -0.0032 | 77.3018
6 | 0.6585 | 0.0081 | -0.0033 | 81.2963
6.5 | 0.7121 | 0.00838 | -0.0033 | 84.9761
7 | 0.7648 | 0.00869 | -0.0032 | 88.0092
7.5 | 0.8172 | 0.00899 | -0.003 | 90.901
8 | 0.8679 | 0.00935 | -0.0026 | 92.8235
8.5 | 0.9177 | 0.00972 | -0.002 | 94.4136
9 | 0.9668 | 0.01007 | -0.0013 | 96.0079
10 | 1.0576 | 0.01096 | 0.0013 | 96.4964
10.5 | 1.0993 | 0.01139 | 0.0032 | 96.5145
11 | 1.1286 | 0.01192 | 0.0075 | 94.6812
11.5 | 1.1571 | 0.01263 | 0.0115 | 91.6152
12 | 1.1894 | 0.01332 | 0.0146 | 89.2943
12.5 | 1.2208 | 0.01411 | 0.0175 | 86.5202
13 | 1.2501 | 0.01507 | 0.0204 | 82.9529
13.5 | 1.2775 | 0.01617 | 0.0234 | 79.0043
14 | 1.3032 | 0.01738 | 0.0264 | 74.9827
14.5 | 1.3252 | 0.01855 | 0.0301 | 71.4394
15 | 1.408 | 0.02009 | 0.021 | 70.0846
16 | 1.4548 | 0.02344 | 0.0258 | 62.0648
16.5 | 1.4832 | 0.02541 | 0.0264 | 58.3707
17 | 1.5076 | 0.02767 | 0.0273 | 54.485
17.5 | 1.5282 | 0.03024 | 0.0283 | 50.5357
18 | 1.5453 | 0.03321 | 0.0291 | 46.5312
18.5 | 1.5578 | 0.03664 | 0.03 | 42.5164
19 | 1.5716 | 0.04006 | 0.0305 | 39.2312
19.5 | 1.5786 | 0.04426 | 0.0308 | 35.6665
20 | 1.5796 | 0.04915 | 0.031 | 32.1384

## 83. Re 6M Mach 0.10 (1)
BIGFOIL.COM POLAR EXPORT
GA 40-016
GA 40-016 |  |  |  | Cl Max: | 1.15 | at alpha= | 13 | deg
JavaFoil+Calcfoil stall+Eppler ext transition |  |  |  | L/D Max: | 94.811 | at alpha= | 8 | deg
Re: | 6000000 |  |  | Cd Min: | 0.00431 | at alpha= | 1.5 | deg
Mach: | 0.1 |  |  | Cl=0 at alpha= | 0 | deg
|  |  |  | @ Cl=0.1, Cd= | 0.0043681
|  |  |  | @ Cl=0.4, Cd= | 0.0048594
|  |  |  | @ Cl=0.6, Cd= | 0.0079025
alpha (deg) | Cl | Cd | Cm | Cl/Cd
-18 | -0.898 | 0.08962 | 0.03 | -10.017
-17.5 | -0.947 | 0.06747 | 0.031 | -14.036
-17 | -1.011 | 0.04265 | 0.033 | -23.7
-16.5 | -1.033 | 0.04081 | 0.032 | -25.305
-16 | -1.064 | 0.03435 | 0.032 | -30.972
-15.5 | -1.09 | 0.02984 | 0.031 | -36.516
-15 | -1.111 | 0.02652 | 0.031 | -41.887
-14.5 | -1.128 | 0.02383 | 0.03 | -47.356
-14 | -1.14 | 0.02161 | 0.029 | -52.765
-13.5 | -1.148 | 0.02015 | 0.028 | -56.962
-13 | -1.15 | 0.0185 | 0.028 | -62.175
-12.5 | -1.148 | 0.01722 | 0.027 | -66.702
-12 | -1.141 | 0.01613 | 0.026 | -70.763
-11.5 | -1.129 | 0.01524 | 0.025 | -74.099
-11 | -1.113 | 0.01429 | 0.024 | -77.896
-10.5 | -1.092 | 0.01381 | 0.023 | -79.05
-10 | -1.066 | 0.01277 | 0.022 | -83.485
-9.5 | -1.036 | 0.01208 | 0.021 | -85.772
-9 | -1.003 | 0.01174 | 0.02 | -85.445
-8.5 | -0.965 | 0.01081 | 0.019 | -89.291
-8 | -0.924 | 0.00994 | 0.018 | -92.885
-7.5 | -0.877 | 0.00997 | 0.017 | -87.949
-7 | -0.827 | 0.0095 | 0.016 | -87.092
-6.5 | -0.775 | 0.00941 | 0.015 | -82.404
-6 | -0.721 | 0.00871 | 0.013 | -82.814
-5.5 | -0.666 | 0.00828 | 0.012 | -80.409
-5 | -0.608 | 0.00802 | 0.011 | -75.884
-4.5 | -0.55 | 0.00782 | 0.01 | -70.302
-4 | -0.49 | 0.00571 | 0.009 | -85.804
-3.5 | -0.43 | 0.00503 | 0.008 | -85.488
-3 | -0.369 | 0.00481 | 0.007 | -76.774
-2.5 | -0.308 | 0.00469 | 0.006 | -65.632
-2 | -0.247 | 0.00444 | 0.005 | -55.652
-1.5 | -0.185 | 0.00435 | 0.003 | -42.625
-1 | -0.124 | 0.00442 | 0.002 | -27.94
-0.5 | -0.062 | 0.00438 | 0.001 | -14.093
0 | 0 | 0.00439 | 0 | 0
0.5 | 0.062 | 0.00435 | -0.001 | 14.334
1 | 0.125 | 0.00438 | -0.002 | 28.422
1.5 | 0.187 | 0.00431 | -0.003 | 43.378
2 | 0.249 | 0.0044 | -0.005 | 56.641
2.5 | 0.311 | 0.00465 | -0.006 | 66.826
3 | 0.372 | 0.00476 | -0.007 | 78.195
3.5 | 0.434 | 0.00498 | -0.008 | 87.082
4 | 0.494 | 0.00566 | -0.009 | 87.389
4.5 | 0.555 | 0.00775 | -0.01 | 71.533
5 | 0.614 | 0.00795 | -0.011 | 77.241
5.5 | 0.672 | 0.00821 | -0.012 | 81.875
6 | 0.728 | 0.00863 | -0.013 | 84.357
6.5 | 0.783 | 0.00932 | -0.015 | 83.972
7 | 0.835 | 0.00941 | -0.016 | 88.803
7.5 | 0.885 | 0.00987 | -0.017 | 89.701
8 | 0.933 | 0.00984 | -0.018 | 94.811
8.5 | 0.965 | 0.01081 | -0.019 | 89.291
9 | 1.003 | 0.01174 | -0.02 | 85.445
9.5 | 1.036 | 0.01208 | -0.021 | 85.772
10 | 1.066 | 0.01277 | -0.022 | 83.485
10.5 | 1.092 | 0.01381 | -0.023 | 79.05
11 | 1.113 | 0.01429 | -0.024 | 77.896
11.5 | 1.129 | 0.01524 | -0.025 | 74.099
12 | 1.141 | 0.01613 | -0.026 | 70.763
12.5 | 1.148 | 0.01722 | -0.026 | 66.702
13 | 1.15 | 0.0185 | -0.027 | 62.175
13.5 | 1.148 | 0.02015 | -0.028 | 56.962
14 | 1.14 | 0.02161 | -0.029 | 52.765
14.5 | 1.128 | 0.02383 | -0.03 | 47.356
15 | 1.111 | 0.02652 | -0.03 | 41.887
15.5 | 1.09 | 0.02984 | -0.031 | 36.516
16 | 1.064 | 0.03435 | -0.032 | 30.972
16.5 | 1.033 | 0.04081 | -0.032 | 25.305
17 | 1.011 | 0.04265 | -0.033 | 23.7
17.5 | 0.947 | 0.06747 | -0.031 | 14.036
18 | 0.898 | 0.08962 | -0.029 | 10.017

## 84. Re 6M Mach 0.10 (2)
BIGFOIL.COM POLAR EXPORT
GA 40-016
GA 40-016 |  |  |  | Cl Max: | 1.5641 | at alpha= | 20 | deg
XFOIL ncrit=9 |  |  |  | L/D Max: | 95.9584 | at alpha= | 10 | deg
Re: | 6000000 |  |  | Cd Min: | 0.053 | at alpha= | 20 | deg
Mach: | 0.1 |  |  | Cl=0 at alpha= | 0 | deg
|  |  |  | @ Cl=0.1, Cd= | 0.0038672
|  |  |  | @ Cl=0.4, Cd= | 0.0062628
|  |  |  | @ Cl=0.6, Cd= | 0.0078111
alpha (deg) | Cl | Cd | Cm | Cl/Cd
-20 | -1.5612 | 0.05265 | -0.0343 | -29.6524
-19.5 | -1.5579 | 0.0479 | -0.0342 | -32.524
-19 | -1.5498 | 0.0436 | -0.034 | -35.5459
-18.5 | -1.5485 | 0.03891 | -0.0333 | -39.797
-18 | -1.5372 | 0.03519 | -0.0325 | -43.6829
-17.5 | -1.5221 | 0.03194 | -0.0316 | -47.655
-17 | -1.5025 | 0.02915 | -0.0306 | -51.5437
-16.5 | -1.4796 | 0.02671 | -0.0295 | -55.395
-16 | -1.4531 | 0.02451 | -0.0286 | -59.286
-15 | -1.4139 | 0.02087 | -0.0225 | -67.748
-14.5 | -1.3233 | 0.01925 | -0.0329 | -68.7429
-14 | -1.302 | 0.01801 | -0.0291 | -72.2932
-13.5 | -1.2761 | 0.01674 | -0.0261 | -76.2306
-13 | -1.2487 | 0.01557 | -0.023 | -80.1991
-12.5 | -1.2203 | 0.0145 | -0.0199 | -84.1586
-12 | -1.1895 | 0.01361 | -0.0168 | -87.399
-11.5 | -1.1569 | 0.01286 | -0.0138 | -89.9611
-11 | -1.1263 | 0.01214 | -0.0101 | -92.7759
-10.5 | -1.0979 | 0.0115 | -0.0057 | -95.4696
-10 | -1.0613 | 0.01106 | -0.0026 | -95.9584
-9.5 | -1.017 | 0.01062 | -0.0009 | -95.7627
-9 | -0.9711 | 0.01015 | 0.0004 | -95.6749
-8.5 | -0.9222 | 0.00978 | 0.0013 | -94.2945
-8 | -0.872 | 0.00942 | 0.002 | -92.569
-7.5 | -0.8213 | 0.00904 | 0.0025 | -90.8518
-7 | -0.7688 | 0.00874 | 0.0028 | -87.9634
-6.5 | -0.7157 | 0.00843 | 0.003 | -84.8992
-6 | -0.6621 | 0.00813 | 0.003 | -81.4391
-5.5 | -0.6077 | 0.00785 | 0.003 | -77.414
-5 | -0.553 | 0.00757 | 0.0029 | -73.0515
-4.5 | -0.4986 | 0.00724 | 0.0028 | -68.8674
-4 | -0.4452 | 0.00679 | 0.0028 | -65.567
-3 | -0.3407 | 0.00557 | 0.0032 | -61.167
-2 | -0.2348 | 0.00429 | 0.0032 | -54.7319
-1.5 | -0.1784 | 0.00392 | 0.0028 | -45.5102
-1 | -0.1191 | 0.00388 | 0.0019 | -30.6959
-0.5 | -0.0597 | 0.00384 | 0.001 | -15.5469
0 | 0 | 0.00382 | 0 | 0
0.5 | 0.0596 | 0.00384 | -0.0009 | 15.5208
1 | 0.119 | 0.00388 | -0.0019 | 30.6701
1.5 | 0.1784 | 0.00392 | -0.0028 | 45.5102
2 | 0.2352 | 0.00425 | -0.0033 | 55.3412
2.5 | 0.2876 | 0.00495 | -0.0032 | 58.101
3 | 0.3406 | 0.00557 | -0.0032 | 61.149
4 | 0.4452 | 0.00679 | -0.0028 | 65.567
4.5 | 0.4986 | 0.00724 | -0.0028 | 68.8674
5 | 0.5529 | 0.00757 | -0.0028 | 73.0383
5.5 | 0.6076 | 0.00785 | -0.003 | 77.4013
6 | 0.662 | 0.00813 | -0.003 | 81.4268
6.5 | 0.7157 | 0.00843 | -0.003 | 84.8992
7 | 0.7688 | 0.00874 | -0.0028 | 87.9634
7.5 | 0.8213 | 0.00904 | -0.0025 | 90.8518
8 | 0.872 | 0.00942 | -0.002 | 92.569
8.5 | 0.9222 | 0.00978 | -0.0013 | 94.2945
9 | 0.9711 | 0.01015 | -0.0005 | 95.6749
9.5 | 1.0171 | 0.01062 | 0.0009 | 95.7721
10 | 1.0613 | 0.01106 | 0.0026 | 95.9584
10.5 | 1.0982 | 0.0115 | 0.0056 | 95.4957
11 | 1.1265 | 0.01214 | 0.0101 | 92.7924
11.5 | 1.1575 | 0.01285 | 0.0137 | 90.0778
12 | 1.1898 | 0.0136 | 0.0168 | 87.4853
12.5 | 1.2209 | 0.01448 | 0.0198 | 84.3163
13 | 1.2493 | 0.01555 | 0.0229 | 80.3408
13.5 | 1.2764 | 0.01673 | 0.026 | 76.2941
14 | 1.3041 | 0.01791 | 0.0289 | 72.8141
14.5 | 1.3248 | 0.01917 | 0.0327 | 69.108
15 | 1.4145 | 0.02091 | 0.0223 | 67.6471
15.5 | 1.4273 | 0.02261 | 0.027 | 63.1269
16 | 1.4568 | 0.02459 | 0.0278 | 59.2436
16.5 | 1.4836 | 0.02677 | 0.0287 | 55.4202
17 | 1.5047 | 0.02934 | 0.0298 | 51.2849
17.5 | 1.5235 | 0.03221 | 0.0309 | 47.299
18 | 1.5371 | 0.0356 | 0.0318 | 43.177
18.5 | 1.5442 | 0.03971 | 0.0327 | 38.8869
19 | 1.5532 | 0.04377 | 0.0331 | 35.4855
19.5 | 1.5634 | 0.04792 | 0.0332 | 32.6252
20 | 1.5641 | 0.053 | 0.0332 | 29.5113

## 85. Re 6M Mach 0.25 (1)
BIGFOIL.COM POLAR EXPORT
GA 40-016
GA 40-016 |  |  |  | Cl Max: | 1.071 | at alpha= | 11 | deg
JavaFoil+Calcfoil stall+Eppler ext transition |  |  |  | L/D Max: | 89.76 | at alpha= | 7 | deg
Re: | 6000000 |  |  | Cd Min: | 0.00433 | at alpha= | 1.5 | deg
Mach: | 0.25 |  |  | Cl=0 at alpha= | 0 | deg
|  |  |  | @ Cl=0.1, Cd= | 0.00434
|  |  |  | @ Cl=0.4, Cd= | 0.0048114
|  |  |  | @ Cl=0.6, Cd= | 0.0081593
alpha (deg) | Cl | Cd | Cm | Cl/Cd
-16 | -0.651 | 0.1099 | 0.021 | -5.924
-15.5 | -0.706 | 0.09818 | 0.022 | -7.192
-15 | -0.828 | 0.04345 | 0.03 | -19.051
-14.5 | -0.881 | 0.03783 | 0.029 | -23.282
-14 | -0.943 | 0.0283 | 0.029 | -33.316
-13.5 | -0.986 | 0.02438 | 0.029 | -40.43
-13 | -1.02 | 0.0217 | 0.028 | -46.991
-12.5 | -1.045 | 0.01971 | 0.027 | -53.016
-12 | -1.062 | 0.01813 | 0.026 | -58.575
-11.5 | -1.07 | 0.01692 | 0.025 | -63.262
-11 | -1.071 | 0.01564 | 0.024 | -68.526
-10.5 | -1.065 | 0.01464 | 0.023 | -72.729
-10 | -1.05 | 0.01372 | 0.022 | -76.588
-9.5 | -1.03 | 0.01295 | 0.021 | -79.514
-9 | -1.003 | 0.01259 | 0.02 | -79.644
-8.5 | -0.971 | 0.01152 | 0.019 | -84.278
-8 | -0.934 | 0.01082 | 0.018 | -86.313
-7.5 | -0.892 | 0.01079 | 0.017 | -82.608
-7 | -0.844 | 0.00959 | 0.016 | -88.02
-6.5 | -0.793 | 0.00977 | 0.015 | -81.156
-6 | -0.739 | 0.0089 | 0.014 | -82.978
-5.5 | -0.682 | 0.00851 | 0.013 | -80.2
-5 | -0.624 | 0.00819 | 0.012 | -76.217
-4.5 | -0.564 | 0.00783 | 0.01 | -72.055
-4 | -0.503 | 0.00585 | 0.009 | -86.047
-3.5 | -0.441 | 0.00534 | 0.008 | -82.626
-3 | -0.379 | 0.00467 | 0.007 | -81.213
-2.5 | -0.317 | 0.00456 | 0.006 | -69.372
-2 | -0.254 | 0.00445 | 0.005 | -57.105
-1.5 | -0.19 | 0.00438 | 0.003 | -43.498
-1 | -0.127 | 0.00438 | 0.002 | -28.966
-0.5 | -0.063 | 0.00438 | 0.001 | -14.486
0 | 0 | 0.00434 | 0 | 0
0.5 | 0.064 | 0.00434 | -0.001 | 14.746
1 | 0.128 | 0.00434 | -0.002 | 29.492
1.5 | 0.192 | 0.00433 | -0.003 | 44.301
2 | 0.256 | 0.0044 | -0.005 | 58.175
2.5 | 0.319 | 0.00452 | -0.006 | 70.689
3 | 0.382 | 0.00462 | -0.007 | 82.771
3.5 | 0.445 | 0.00529 | -0.008 | 84.216
4 | 0.508 | 0.00579 | -0.009 | 87.686
4.5 | 0.569 | 0.0082 | -0.01 | 69.413
5 | 0.63 | 0.00812 | -0.012 | 77.613
5.5 | 0.689 | 0.00843 | -0.013 | 81.692
6 | 0.746 | 0.00882 | -0.014 | 84.542
6.5 | 0.801 | 0.00968 | -0.015 | 82.722
7 | 0.852 | 0.0095 | -0.016 | 89.76
7.5 | 0.892 | 0.01079 | -0.017 | 82.608
8 | 0.934 | 0.01082 | -0.018 | 86.313
8.5 | 0.971 | 0.01152 | -0.019 | 84.278
9 | 1.003 | 0.01259 | -0.02 | 79.644
9.5 | 1.03 | 0.01295 | -0.021 | 79.514
10 | 1.05 | 0.01372 | -0.022 | 76.588
10.5 | 1.065 | 0.01464 | -0.023 | 72.729
11 | 1.071 | 0.01564 | -0.024 | 68.526
11.5 | 1.07 | 0.01692 | -0.025 | 63.262
12 | 1.062 | 0.01813 | -0.026 | 58.575
12.5 | 1.045 | 0.01971 | -0.027 | 53.016
13 | 1.02 | 0.0217 | -0.028 | 46.991
13.5 | 0.986 | 0.02438 | -0.028 | 40.43
14 | 0.943 | 0.0283 | -0.029 | 33.316
14.5 | 0.886 | 0.03574 | -0.029 | 24.779
15 | 0.828 | 0.04345 | -0.029 | 19.051
15.5 | 0.706 | 0.09818 | -0.022 | 7.192
16 | 0.651 | 0.1099 | -0.021 | 5.924

## 86. Re 6M Mach 0.25 (2)
BIGFOIL.COM POLAR EXPORT
GA 40-016
GA 40-016 |  |  |  | Cl Max: | 1.4591 | at alpha= | 17 | deg
XFOIL ncrit=9 |  |  |  | L/D Max: | 92.6104 | at alpha= | 8.5 | deg
Re: | 6000000 |  |  | Cd Min: | 0.09214 | at alpha= | -20 | deg
Mach: | 0.25 |  |  | Cl=0 at alpha= | 0 | deg
|  |  |  | @ Cl=0.1, Cd= | 0.0038912
|  |  |  | @ Cl=0.4, Cd= | 0.0063551
|  |  |  | @ Cl=0.6, Cd= | 0.0079239
alpha (deg) | Cl | Cd | Cm | Cl/Cd
-20 | -1.3238 | 0.09214 | -0.035 | -14.3673
-19.5 | -1.3692 | 0.07931 | -0.0404 | -17.2639
-19 | -1.4 | 0.06988 | -0.0424 | -20.0343
-18.5 | -1.4214 | 0.0618 | -0.0434 | -23
-18 | -1.4455 | 0.05353 | -0.0442 | -27.0035
-17.5 | -1.4599 | 0.04658 | -0.0441 | -31.3418
-17 | -1.4609 | 0.04113 | -0.0434 | -35.5191
-16.5 | -1.4545 | 0.03653 | -0.0422 | -39.8166
-16 | -1.4417 | 0.03269 | -0.0407 | -44.1022
-14.5 | -1.345 | 0.02391 | -0.041 | -56.2526
-14 | -1.2991 | 0.02175 | -0.0423 | -59.7287
-13.5 | -1.2739 | 0.02006 | -0.039 | -63.5045
-13 | -1.246 | 0.01849 | -0.0357 | -67.3878
-12.5 | -1.2178 | 0.01701 | -0.0324 | -71.5932
-12 | -1.19 | 0.01558 | -0.0287 | -76.38
-11.5 | -1.159 | 0.01441 | -0.0251 | -80.4303
-11 | -1.1251 | 0.01346 | -0.0217 | -83.5884
-10.5 | -1.0906 | 0.01262 | -0.0181 | -86.4184
-10 | -1.0592 | 0.01179 | -0.0139 | -89.8388
-9.5 | -1.0272 | 0.01116 | -0.0092 | -92.043
-9 | -0.9895 | 0.01069 | -0.0054 | -92.5631
-8.5 | -0.9435 | 0.01019 | -0.0032 | -92.5908
-8 | -0.8936 | 0.00979 | -0.0017 | -91.2768
-7.5 | -0.8424 | 0.00937 | -0.0005 | -89.9039
-6.5 | -0.735 | 0.00868 | 0.0009 | -84.6774
-5.5 | -0.6244 | 0.00804 | 0.0017 | -77.6617
-5 | -0.5683 | 0.00776 | 0.0018 | -73.2345
-4.5 | -0.512 | 0.00742 | 0.0019 | -69.0027
-4 | -0.4574 | 0.00697 | 0.0022 | -65.6241
-3.5 | -0.4036 | 0.0064 | 0.0026 | -63.0625
-2.5 | -0.297 | 0.00501 | 0.0032 | -59.2814
-2 | -0.2429 | 0.00429 | 0.0033 | -56.62
-1.5 | -0.1846 | 0.00395 | 0.0029 | -46.7342
-1 | -0.1233 | 0.00391 | 0.002 | -31.5345
-0.5 | -0.0617 | 0.00386 | 0.001 | -15.9845
0 | 0 | 0.00385 | 0 | 0
0.5 | 0.0616 | 0.00386 | -0.001 | 15.9585
1 | 0.1232 | 0.00391 | -0.0019 | 31.509
1.5 | 0.1845 | 0.00395 | -0.0029 | 46.7089
2 | 0.2432 | 0.00426 | -0.0034 | 57.0892
2.5 | 0.2968 | 0.00503 | -0.0032 | 59.006
3.5 | 0.4035 | 0.0064 | -0.0025 | 63.0469
4 | 0.4573 | 0.00697 | -0.0022 | 65.6098
4.5 | 0.512 | 0.00742 | -0.0019 | 69.0027
5 | 0.5683 | 0.00776 | -0.0018 | 73.2345
5.5 | 0.6244 | 0.00805 | -0.0017 | 77.5652
6.5 | 0.7351 | 0.00868 | -0.0009 | 84.6889
7 | 0.7898 | 0.009 | -0.0004 | 87.7556
7.5 | 0.8425 | 0.00937 | 0.0005 | 89.9146
8.5 | 0.9437 | 0.01019 | 0.0032 | 92.6104
9 | 0.9893 | 0.01071 | 0.0054 | 92.3716
9.5 | 1.0277 | 0.01115 | 0.0091 | 92.1704
10 | 1.0594 | 0.01179 | 0.0138 | 89.8558
10.5 | 1.0905 | 0.01263 | 0.0181 | 86.342
11 | 1.1256 | 0.01345 | 0.0216 | 83.6877
11.5 | 1.1589 | 0.01443 | 0.0251 | 80.3119
12 | 1.1904 | 0.01557 | 0.0286 | 76.4547
12.5 | 1.2177 | 0.01702 | 0.0324 | 71.5452
13 | 1.2477 | 0.01841 | 0.0356 | 67.7729
13.5 | 1.2744 | 0.02004 | 0.0389 | 63.5928
14 | 1.3006 | 0.02167 | 0.0422 | 60.0185
14.5 | 1.3467 | 0.02392 | 0.0407 | 56.3002
15.5 | 1.4242 | 0.02963 | 0.0385 | 48.0661
16 | 1.4422 | 0.03297 | 0.0401 | 43.7428
16.5 | 1.457 | 0.0367 | 0.0415 | 39.7003
17 | 1.4591 | 0.04167 | 0.0427 | 35.0156
17.5 | 1.4573 | 0.04728 | 0.0433 | 30.8228
18 | 1.4451 | 0.05411 | 0.0432 | 26.7067
18.5 | 1.4215 | 0.06249 | 0.0422 | 22.7476
19 | 1.3942 | 0.07145 | 0.0406 | 19.5129
19.5 | 1.3756 | 0.07948 | 0.0392 | 17.3075
20 | 1.3294 | 0.09186 | 0.0346 | 14.472

## 87. Re 6M Mach 0.50 (1)
BIGFOIL.COM POLAR EXPORT
GA 40-016
GA 40-016 |  |  |  | Cl Max: | 1.145 | at alpha= | 20 | deg
JavaFoil+Calcfoil stall+Eppler ext transition |  |  |  | L/D Max: | 87.34 | at alpha= | 3 | deg
Re: | 6000000 |  |  | Cd Min: | 0.00453 | at alpha= | 0 | deg
Mach: | 0.5 |  |  | Cl=0 at alpha= | 0 | deg
|  |  |  | @ Cl=0.1, Cd= | 0.0045542
|  |  |  | @ Cl=0.4, Cd= | 0.0048437
|  |  |  | @ Cl=0.6, Cd= | 0.0086116
alpha (deg) | Cl | Cd | Cm | Cl/Cd
-20 | -1.145 | 0.14948 | 0.033 | -7.658
-19.5 | -1.112 | 0.1478 | 0.031 | -7.523
-19 | -1.078 | 0.14674 | 0.029 | -7.344
-18.5 | -1.046 | 0.14318 | 0.027 | -7.304
-18 | -1.017 | 0.13983 | 0.026 | -7.275
-17.5 | -0.992 | 0.14886 | 0.026 | -6.665
-17 | -0.969 | 0.1336 | 0.026 | -7.253
-16.5 | -0.942 | 0.12378 | 0.026 | -7.611
-16 | -0.912 | 0.11949 | 0.025 | -7.634
-15.5 | -0.881 | 0.11522 | 0.023 | -7.645
-15 | -0.85 | 0.11224 | 0.021 | -7.577
-14.5 | -0.821 | 0.11232 | 0.02 | -7.308
-14 | -0.793 | 0.10223 | 0.019 | -7.757
-13.5 | -0.765 | 0.10741 | 0.019 | -7.127
-13 | -0.739 | 0.09488 | 0.018 | -7.788
-12.5 | -0.709 | 0.09028 | 0.017 | -7.857
-12 | -0.68 | 0.08417 | 0.016 | -8.082
-11.5 | -0.653 | 0.07719 | 0.015 | -8.458
-11 | -0.625 | 0.07126 | 0.015 | -8.775
-10.5 | -0.598 | 0.06558 | 0.015 | -9.118
-10 | -0.573 | 0.06223 | 0.015 | -9.208
-9.5 | -0.645 | 0.01779 | 0.023 | -36.241
-9 | -0.611 | 0.01733 | 0.022 | -35.228
-8.5 | -0.578 | 0.01636 | 0.021 | -35.341
-8 | -0.769 | 0.01508 | 0.02 | -50.971
-7.5 | -0.865 | 0.0134 | 0.019 | -64.532
-7 | -0.867 | 0.01232 | 0.018 | -70.364
-6.5 | -0.84 | 0.01187 | 0.017 | -70.812
-6 | -0.799 | 0.01092 | 0.015 | -73.184
-5.5 | -0.747 | 0.01006 | 0.014 | -74.269
-5 | -0.69 | 0.0095 | 0.013 | -72.632
-4.5 | -0.627 | 0.00883 | 0.012 | -70.93
-4 | -0.56 | 0.00841 | 0.01 | -66.566
-3.5 | -0.492 | 0.00576 | 0.009 | -85.399
-3 | -0.423 | 0.00495 | 0.008 | -85.563
-2.5 | -0.353 | 0.00483 | 0.006 | -73.262
-2 | -0.284 | 0.00466 | 0.005 | -60.885
-1.5 | -0.213 | 0.00458 | 0.004 | -46.466
-1 | -0.142 | 0.00458 | 0.003 | -30.991
-0.5 | -0.071 | 0.00462 | 0.001 | -15.373
0 | 0 | 0.00453 | 0 | 0
0.5 | 0.072 | 0.00457 | -0.001 | 15.654
1 | 0.143 | 0.00453 | -0.003 | 31.566
1.5 | 0.215 | 0.00453 | -0.004 | 47.341
2 | 0.286 | 0.00461 | -0.005 | 62.048
2.5 | 0.357 | 0.00477 | -0.006 | 74.682
3 | 0.427 | 0.00489 | -0.008 | 87.34
3.5 | 0.497 | 0.00592 | -0.009 | 83.857
4 | 0.565 | 0.00838 | -0.01 | 67.459
4.5 | 0.633 | 0.00883 | -0.012 | 71.638
5 | 0.69 | 0.00977 | -0.013 | 70.637
5.5 | 0.747 | 0.01031 | -0.014 | 72.523
6 | 0.799 | 0.01079 | -0.015 | 74.047
6.5 | 0.84 | 0.01184 | -0.016 | 70.961
7 | 0.867 | 0.01254 | -0.018 | 69.15
7.5 | 0.865 | 0.0135 | -0.019 | 64.043
8 | 0.769 | 0.01488 | -0.02 | 51.69
8.5 | 0.579 | 0.01663 | -0.021 | 34.813
9 | 0.611 | 0.01733 | -0.022 | 35.228
9.5 | 0.645 | 0.01779 | -0.023 | 36.241
10 | 0.57 | 0.06383 | -0.014 | 8.935
10.5 | 0.598 | 0.06537 | -0.015 | 9.154
11 | 0.626 | 0.0711 | -0.015 | 8.799
11.5 | 0.653 | 0.07745 | -0.015 | 8.429
12 | 0.68 | 0.0843 | -0.016 | 8.067
12.5 | 0.709 | 0.09011 | -0.017 | 7.874
13 | 0.739 | 0.09504 | -0.018 | 7.777
13.5 | 0.765 | 0.10546 | -0.018 | 7.258
14 | 0.793 | 0.1057 | -0.019 | 7.503
14.5 | 0.821 | 0.11247 | -0.02 | 7.298
15 | 0.85 | 0.114 | -0.021 | 7.457
15.5 | 0.881 | 0.11681 | -0.023 | 7.538
16 | 0.912 | 0.12016 | -0.024 | 7.587
16.5 | 0.942 | 0.12464 | -0.026 | 7.557
17 | 0.97 | 0.13197 | -0.026 | 7.348
17.5 | 0.993 | 0.14679 | -0.026 | 6.765
18 | 1.017 | 0.13991 | -0.026 | 7.271
18.5 | 1.046 | 0.14326 | -0.027 | 7.3
19 | 1.077 | 0.14536 | -0.029 | 7.412
19.5 | 1.112 | 0.14688 | -0.031 | 7.572
20 | 1.145 | 0.14804 | -0.033 | 7.736

## 88. Re 6M Mach 0.50 (2)
BIGFOIL.COM POLAR EXPORT
GA 40-016
GA 40-016 |  |  |  | Cl Max: | 0.9783 | at alpha= | 10 | deg
XFOIL ncrit=9 |  |  |  | L/D Max: | 78.2797 | at alpha= | 6.5 | deg
Re: | 6000000 |  |  | Cd Min: | 0.24549 | at alpha= | 20 | deg
Mach: | 0.5 |  |  | Cl=0 at alpha= | 0 | deg
|  |  |  | @ Cl=0.1, Cd= | 0.0040241
|  |  |  | @ Cl=0.4, Cd= | 0.0063672
|  |  |  | @ Cl=0.6, Cd= | 0.0083905
alpha (deg) | Cl | Cd | Cm | Cl/Cd
-15 | -0.7324 | 0.12947 | -0.0206 | -5.6569
-14.5 | -0.744 | 0.11681 | -0.0285 | -6.3693
-14 | -0.7657 | 0.10251 | -0.0373 | -7.4695
-13.5 | -0.7847 | 0.08849 | -0.0467 | -8.8677
-13 | -0.81 | 0.075 | -0.0559 | -10.8
-12.5 | -0.8385 | 0.06298 | -0.063 | -13.3138
-12 | -0.8724 | 0.05214 | -0.0675 | -16.7319
-11.5 | -0.9069 | 0.04271 | -0.069 | -21.2339
-11 | -0.9385 | 0.03467 | -0.0675 | -27.0695
-10.5 | -0.9633 | 0.02803 | -0.0634 | -34.3667
-10 | -0.9798 | 0.02276 | -0.0571 | -43.0492
-9.5 | -0.9772 | 0.01907 | -0.0505 | -51.2428
-9 | -0.9625 | 0.01626 | -0.0438 | -59.1943
-8.5 | -0.9341 | 0.0143 | -0.0379 | -65.3217
-8 | -0.8986 | 0.0128 | -0.0324 | -70.2031
-7.5 | -0.858 | 0.01167 | -0.0274 | -73.5219
-7 | -0.8148 | 0.01079 | -0.0226 | -75.5144
-6.5 | -0.7775 | 0.00995 | -0.0167 | -78.1407
-6 | -0.7374 | 0.00945 | -0.0109 | -78.0317
-5.5 | -0.6836 | 0.00895 | -0.0077 | -76.3799
-5 | -0.6247 | 0.00856 | -0.0055 | -72.979
-4.5 | -0.5643 | 0.00817 | -0.0038 | -69.0698
-4 | -0.5029 | 0.00776 | -0.0025 | -64.8067
-3.5 | -0.4463 | 0.00714 | -0.0008 | -62.507
-3 | -0.3924 | 0.00624 | 0.0012 | -62.8846
-2.5 | -0.3371 | 0.00529 | 0.0027 | -63.724
-2 | -0.2797 | 0.0044 | 0.0037 | -63.5682
-1.5 | -0.2124 | 0.00409 | 0.0033 | -51.9315
-1 | -0.1417 | 0.00403 | 0.0023 | -35.1613
-0.5 | -0.0711 | 0.00402 | 0.0012 | -17.6866
0 | 0 | 0.004 | 0 | 0
0.5 | 0.071 | 0.00402 | -0.0012 | 17.6617
1 | 0.1416 | 0.00403 | -0.0022 | 35.1365
1.5 | 0.2123 | 0.00409 | -0.0033 | 51.9071
2 | 0.2799 | 0.00438 | -0.0038 | 63.9041
2.5 | 0.3368 | 0.00531 | -0.0026 | 63.4275
3.5 | 0.4462 | 0.00714 | 0.0008 | 62.493
4 | 0.5029 | 0.00776 | 0.0026 | 64.8067
4.5 | 0.5643 | 0.00816 | 0.0038 | 69.1544
5 | 0.6247 | 0.00855 | 0.0055 | 73.0643
5.5 | 0.6835 | 0.00896 | 0.0077 | 76.2835
6 | 0.7372 | 0.00946 | 0.0109 | 77.9281
6.5 | 0.7781 | 0.00994 | 0.0166 | 78.2797
7 | 0.8156 | 0.01078 | 0.0225 | 75.6586
7.5 | 0.8587 | 0.01166 | 0.0273 | 73.6449
8 | 0.8992 | 0.01279 | 0.0324 | 70.3049
8.5 | 0.9358 | 0.01425 | 0.0377 | 65.6702
9 | 0.9625 | 0.01627 | 0.0438 | 59.158
9.5 | 0.9779 | 0.01905 | 0.0504 | 51.3333
10 | 0.9783 | 0.02284 | 0.0572 | 42.8327
10.5 | 0.9663 | 0.02786 | 0.0633 | 34.6841
11 | 0.9383 | 0.03471 | 0.0675 | 27.0326
11.5 | 0.907 | 0.04273 | 0.0689 | 21.2263
12 | 0.8717 | 0.05224 | 0.0673 | 16.6864
12.5 | 0.8415 | 0.0627 | 0.0631 | 13.4211
13 | 0.8121 | 0.07476 | 0.0561 | 10.8628
13.5 | 0.7844 | 0.08861 | 0.0466 | 8.8523
14 | 0.7693 | 0.10201 | 0.0377 | 7.5414
14.5 | 0.7447 | 0.1168 | 0.0285 | 6.3759
15.5 | 0.7135 | 0.14381 | 0.0117 | 4.9614
16 | 0.6948 | 0.15904 | 0.0024 | 4.3687
17 | 0.6962 | 0.18555 | -0.0144 | 3.7521
17.5 | 0.7067 | 0.19581 | -0.0204 | 3.6091
18 | 0.7159 | 0.20695 | -0.0267 | 3.4593
18.5 | 0.7273 | 0.21799 | -0.0327 | 3.3364
19 | 0.7416 | 0.22838 | -0.0385 | 3.2472
19.5 | 0.7599 | 0.23728 | -0.0438 | 3.2025
20 | 0.7797 | 0.24549 | -0.049 | 3.1761

## 89. Re 7M Mach 0.00 (1)
BIGFOIL.COM POLAR EXPORT
GA 40-016
GA 40-016 |  |  |  | Cl Max: | 1.168 | at alpha= | 13.5 | deg
JavaFoil+Calcfoil stall+Eppler ext transition |  |  |  | L/D Max: | 98.456 | at alpha= | 8.5 | deg
Re: | 7000000 |  |  | Cd Min: | 0.00423 | at alpha= | 0 | deg
Mach: | 0 |  |  | Cl=0 at alpha= | 0 | deg
|  |  |  | @ Cl=0.1, Cd= | 0.00429
|  |  |  | @ Cl=0.4, Cd= | 0.0050449
|  |  |  | @ Cl=0.6, Cd= | 0.0076734
alpha (deg) | Cl | Cd | Cm | Cl/Cd
-18.5 | -0.973 | 0.05953 | 0.034 | -16.346
-18 | -1.001 | 0.05332 | 0.034 | -18.774
-17.5 | -1.035 | 0.04415 | 0.034 | -23.446
-17 | -1.062 | 0.03898 | 0.033 | -27.243
-16.5 | -1.088 | 0.03382 | 0.033 | -32.162
-16 | -1.11 | 0.02991 | 0.032 | -37.122
-15.5 | -1.129 | 0.02701 | 0.031 | -41.78
-15 | -1.145 | 0.02421 | 0.031 | -47.31
-14.5 | -1.158 | 0.02208 | 0.03 | -52.422
-14 | -1.165 | 0.02019 | 0.029 | -57.688
-13.5 | -1.168 | 0.01875 | 0.028 | -62.308
-13 | -1.167 | 0.01742 | 0.027 | -66.992
-12.5 | -1.162 | 0.01632 | 0.027 | -71.189
-12 | -1.152 | 0.01535 | 0.026 | -75.027
-11.5 | -1.137 | 0.0145 | 0.025 | -78.43
-11 | -1.119 | 0.01364 | 0.024 | -82.017
-10.5 | -1.096 | 0.0129 | 0.023 | -84.929
-10 | -1.069 | 0.0122 | 0.022 | -87.608
-9.5 | -1.038 | 0.01157 | 0.021 | -89.711
-9 | -1.004 | 0.01096 | 0.02 | -91.577
-8.5 | -0.965 | 0.01001 | 0.019 | -96.406
-8 | -0.921 | 0.00964 | 0.018 | -95.529
-7.5 | -0.874 | 0.00941 | 0.017 | -92.916
-7 | -0.824 | 0.00946 | 0.016 | -87.155
-6.5 | -0.772 | 0.00913 | 0.014 | -84.553
-6 | -0.718 | 0.00819 | 0.013 | -87.707
-5.5 | -0.663 | 0.0081 | 0.012 | -81.798
-5 | -0.606 | 0.00779 | 0.011 | -77.732
-4.5 | -0.547 | 0.00753 | 0.01 | -72.625
-4 | -0.488 | 0.0059 | 0.009 | -82.625
-3.5 | -0.428 | 0.00541 | 0.008 | -79.071
-3 | -0.367 | 0.00478 | 0.007 | -76.812
-2.5 | -0.307 | 0.00463 | 0.006 | -66.161
-2 | -0.246 | 0.0044 | 0.004 | -55.944
-1.5 | -0.184 | 0.00433 | 0.003 | -42.574
-1 | -0.123 | 0.00433 | 0.002 | -28.412
-0.5 | -0.061 | 0.00433 | 0.001 | -14.201
0 | 0 | 0.00423 | 0 | 0
0.5 | 0.062 | 0.00429 | -0.001 | 14.442
1 | 0.124 | 0.00429 | -0.002 | 28.9
1.5 | 0.186 | 0.00429 | -0.003 | 43.317
2 | 0.248 | 0.00435 | -0.004 | 56.937
2.5 | 0.309 | 0.00459 | -0.006 | 67.357
3 | 0.37 | 0.00474 | -0.007 | 78.219
3.5 | 0.431 | 0.00536 | -0.008 | 80.489
4 | 0.492 | 0.00585 | -0.009 | 84.125
4.5 | 0.552 | 0.00747 | -0.01 | 73.89
5 | 0.611 | 0.00772 | -0.011 | 79.126
5.5 | 0.669 | 0.00803 | -0.012 | 83.288
6 | 0.725 | 0.00811 | -0.013 | 89.354
6.5 | 0.78 | 0.00905 | -0.015 | 86.167
7 | 0.832 | 0.00937 | -0.016 | 88.852
7.5 | 0.882 | 0.00931 | -0.017 | 94.781
8 | 0.93 | 0.00954 | -0.018 | 97.52
8.5 | 0.975 | 0.0099 | -0.019 | 98.456
9 | 1.004 | 0.01096 | -0.02 | 91.577
9.5 | 1.038 | 0.01157 | -0.021 | 89.711
10 | 1.069 | 0.0122 | -0.022 | 87.608
10.5 | 1.096 | 0.0129 | -0.023 | 84.929
11 | 1.119 | 0.01364 | -0.024 | 82.017
11.5 | 1.137 | 0.0145 | -0.025 | 78.43
12 | 1.152 | 0.01535 | -0.025 | 75.027
12.5 | 1.162 | 0.01632 | -0.026 | 71.189
13 | 1.167 | 0.01742 | -0.027 | 66.992
13.5 | 1.168 | 0.01875 | -0.028 | 62.308
14 | 1.165 | 0.02019 | -0.029 | 57.688
14.5 | 1.158 | 0.02208 | -0.03 | 52.422
15 | 1.145 | 0.02421 | -0.031 | 47.31
15.5 | 1.129 | 0.02701 | -0.031 | 41.78
16 | 1.11 | 0.02991 | -0.032 | 37.122
16.5 | 1.088 | 0.03382 | -0.032 | 32.162
17 | 1.062 | 0.03898 | -0.033 | 27.243
17.5 | 1.035 | 0.04415 | -0.033 | 23.446
18 | 1.001 | 0.05332 | -0.033 | 18.774
18.5 | 0.973 | 0.05953 | -0.034 | 16.346

## 90. Re 7M Mach 0.00 (2)
BIGFOIL.COM POLAR EXPORT
GA 40-016
GA 40-016 |  |  |  | Cl Max: | 1.6179 | at alpha= | 20 | deg
XFOIL ncrit=9 |  |  |  | L/D Max: | 100.301 | at alpha= | 10 | deg
Re: | 7000000 |  |  | Cd Min: | 0.04602 | at alpha= | 20 | deg
Mach: | 0 |  |  | Cl=0 at alpha= | 0 | deg
|  |  |  | @ Cl=0.1, Cd= | 0.0037645
|  |  |  | @ Cl=0.4, Cd= | 0.0062502
|  |  |  | @ Cl=0.6, Cd= | 0.0075995
alpha (deg) | Cl | Cd | Cm | Cl/Cd
-20 | -1.6149 | 0.04581 | -0.0304 | -35.2521
-19.5 | -1.6045 | 0.04194 | -0.0301 | -38.257
-19 | -1.5914 | 0.03842 | -0.0297 | -41.4211
-18.5 | -1.577 | 0.03508 | -0.0291 | -44.9544
-18 | -1.5632 | 0.03185 | -0.0282 | -49.0801
-17.5 | -1.5453 | 0.02901 | -0.0272 | -53.2678
-17 | -1.5249 | 0.02651 | -0.026 | -57.5217
-16.5 | -1.5003 | 0.02432 | -0.025 | -61.69
-15.5 | -1.471 | 0.02081 | -0.0172 | -70.6872
-15 | -1.3824 | 0.01896 | -0.0279 | -72.9114
-14.5 | -1.3437 | 0.01786 | -0.0277 | -75.2352
-14 | -1.3175 | 0.01669 | -0.0248 | -78.9395
-13.5 | -1.2878 | 0.01567 | -0.0222 | -82.1825
-13 | -1.2593 | 0.01464 | -0.0193 | -86.0178
-12.5 | -1.2318 | 0.01364 | -0.016 | -90.3079
-12 | -1.2014 | 0.01283 | -0.0128 | -93.6399
-11.5 | -1.1699 | 0.01217 | -0.0095 | -96.1298
-11 | -1.1397 | 0.0116 | -0.0056 | -98.25
-10.5 | -1.1083 | 0.01108 | -0.0017 | -100.0271
-10 | -1.0652 | 0.01062 | 0 | -100.3013
-9.5 | -1.0187 | 0.01023 | 0.0011 | -99.5797
-9 | -0.9721 | 0.00979 | 0.0022 | -99.2952
-8.5 | -0.9226 | 0.00942 | 0.0028 | -97.9406
-8 | -0.8715 | 0.00912 | 0.0032 | -95.5592
-7.5 | -0.8206 | 0.00875 | 0.0036 | -93.7829
-7 | -0.7681 | 0.00845 | 0.0037 | -90.8994
-6.5 | -0.7145 | 0.00818 | 0.0037 | -87.3472
-6 | -0.6611 | 0.00789 | 0.0037 | -83.7896
-5.5 | -0.6065 | 0.00763 | 0.0035 | -79.4889
-5 | -0.5519 | 0.00737 | 0.0033 | -74.8847
-4.5 | -0.4972 | 0.00706 | 0.0031 | -70.4249
-4 | -0.4436 | 0.00666 | 0.0031 | -66.6066
-3.5 | -0.3904 | 0.00616 | 0.0031 | -63.3766
-3 | -0.3375 | 0.00561 | 0.0031 | -60.1604
-2.5 | -0.2842 | 0.00507 | 0.003 | -56.0552
-2 | -0.231 | 0.00442 | 0.0029 | -52.2624
-1.5 | -0.1771 | 0.00386 | 0.0027 | -45.8808
-1 | -0.1185 | 0.00378 | 0.0019 | -31.3492
-0.5 | -0.0591 | 0.00373 | 0.0009 | -15.8445
0 | 0 | 0.00374 | 0 | 0
0.5 | 0.059 | 0.00373 | -0.0009 | 15.8177
1 | 0.1184 | 0.00378 | -0.0019 | 31.3228
1.5 | 0.177 | 0.00386 | -0.0027 | 45.8549
2 | 0.2316 | 0.00435 | -0.003 | 53.2414
2.5 | 0.2841 | 0.00507 | -0.003 | 56.0355
3 | 0.3375 | 0.0056 | -0.0031 | 60.2679
3.5 | 0.3904 | 0.00616 | -0.0031 | 63.3766
4 | 0.4436 | 0.00666 | -0.003 | 66.6066
4.5 | 0.4972 | 0.00706 | -0.0031 | 70.4249
5 | 0.5519 | 0.00737 | -0.0033 | 74.8847
5.5 | 0.6064 | 0.00763 | -0.0035 | 79.4758
6 | 0.661 | 0.00789 | -0.0037 | 83.7769
6.5 | 0.7146 | 0.00818 | -0.0037 | 87.3594
7 | 0.7681 | 0.00845 | -0.0037 | 90.8994
7.5 | 0.8206 | 0.00874 | -0.0036 | 93.8902
8 | 0.8716 | 0.00912 | -0.0032 | 95.5702
8.5 | 0.9227 | 0.00942 | -0.0028 | 97.9512
9 | 0.9721 | 0.00979 | -0.0022 | 99.2952
9.5 | 1.0188 | 0.01022 | -0.0011 | 99.6869
10 | 1.0652 | 0.01062 | 0 | 100.3013
10.5 | 1.1084 | 0.01108 | 0.0017 | 100.0361
11 | 1.1399 | 0.0116 | 0.0056 | 98.2672
11.5 | 1.1703 | 0.01216 | 0.0094 | 96.2418
12 | 1.2018 | 0.01283 | 0.0128 | 93.6711
12.5 | 1.2322 | 0.01363 | 0.0159 | 90.4035
13 | 1.2598 | 0.01462 | 0.0192 | 86.1696
13.5 | 1.2881 | 0.01566 | 0.0222 | 82.2542
14 | 1.3188 | 0.01663 | 0.0246 | 79.3025
14.5 | 1.3446 | 0.01781 | 0.0276 | 75.4969
15 | 1.3837 | 0.01898 | 0.0277 | 72.9031
15.5 | 1.4715 | 0.02081 | 0.0172 | 70.7112
16 | 1.4758 | 0.02244 | 0.0234 | 65.7665
16.5 | 1.504 | 0.02437 | 0.0243 | 61.7152
17 | 1.5258 | 0.02678 | 0.0254 | 56.9754
17.5 | 1.5455 | 0.02934 | 0.0266 | 52.6755
18 | 1.5619 | 0.03231 | 0.0277 | 48.3411
18.5 | 1.5812 | 0.03511 | 0.0283 | 45.0356
19 | 1.5931 | 0.03868 | 0.029 | 41.1867
19.5 | 1.6098 | 0.0419 | 0.0292 | 38.42
20 | 1.6179 | 0.04602 | 0.0295 | 35.1565

## 91. Re 7M Mach 0.10 (1)
BIGFOIL.COM POLAR EXPORT
GA 40-016
GA 40-016 |  |  |  | Cl Max: | 1.152 | at alpha= | 13 | deg
JavaFoil+Calcfoil stall+Eppler ext transition |  |  |  | L/D Max: | 97.248 | at alpha= | 8 | deg
Re: | 7000000 |  |  | Cd Min: | 0.00429 | at alpha= | 0 | deg
Mach: | 0.1 |  |  | Cl=0 at alpha= | 0 | deg
|  |  |  | @ Cl=0.1, Cd= | 0.0043059
|  |  |  | @ Cl=0.4, Cd= | 0.0050603
|  |  |  | @ Cl=0.6, Cd= | 0.0076873
alpha (deg) | Cl | Cd | Cm | Cl/Cd
-18 | -0.888 | 0.09741 | 0.029 | -9.113
-17.5 | -0.949 | 0.06631 | 0.031 | -14.305
-17 | -1.018 | 0.03938 | 0.033 | -25.84
-16.5 | -1.04 | 0.03737 | 0.032 | -27.834
-16 | -1.069 | 0.03203 | 0.032 | -33.371
-15.5 | -1.093 | 0.02826 | 0.031 | -38.696
-15 | -1.114 | 0.0253 | 0.031 | -44.023
-14.5 | -1.131 | 0.02288 | 0.03 | -49.43
-14 | -1.143 | 0.02081 | 0.029 | -54.902
-13.5 | -1.15 | 0.01923 | 0.028 | -59.787
-13 | -1.152 | 0.01787 | 0.028 | -64.48
-12.5 | -1.15 | 0.01666 | 0.027 | -69.035
-12 | -1.143 | 0.01562 | 0.026 | -73.168
-11.5 | -1.131 | 0.01472 | 0.025 | -76.815
-11 | -1.114 | 0.01385 | 0.024 | -80.442
-10.5 | -1.093 | 0.01307 | 0.023 | -83.646
-10 | -1.068 | 0.01237 | 0.022 | -86.282
-9.5 | -1.038 | 0.0117 | 0.021 | -88.715
-9 | -1.005 | 0.0111 | 0.02 | -90.49
-8.5 | -0.967 | 0.01051 | 0.019 | -92.005
-8 | -0.924 | 0.0097 | 0.018 | -95.269
-7.5 | -0.877 | 0.00948 | 0.017 | -92.491
-7 | -0.827 | 0.00953 | 0.016 | -86.789
-6.5 | -0.775 | 0.00918 | 0.015 | -84.494
-6 | -0.722 | 0.00827 | 0.013 | -87.283
-5.5 | -0.666 | 0.00818 | 0.012 | -81.36
-5 | -0.608 | 0.0078 | 0.011 | -77.991
-4.5 | -0.55 | 0.00761 | 0.01 | -72.208
-4 | -0.49 | 0.00588 | 0.009 | -83.383
-3.5 | -0.43 | 0.00556 | 0.008 | -77.293
-3 | -0.369 | 0.00474 | 0.007 | -77.901
-2.5 | -0.308 | 0.00465 | 0.006 | -66.212
-2 | -0.247 | 0.00441 | 0.005 | -56.06
-1.5 | -0.185 | 0.00437 | 0.003 | -42.378
-1 | -0.124 | 0.00433 | 0.002 | -28.529
-0.5 | -0.062 | 0.00437 | 0.001 | -14.136
0 | 0 | 0.00429 | 0 | 0
0.5 | 0.062 | 0.00433 | -0.001 | 14.376
1 | 0.125 | 0.00429 | -0.002 | 29.023
1.5 | 0.187 | 0.00433 | -0.003 | 43.118
2 | 0.249 | 0.00437 | -0.005 | 57.06
2.5 | 0.311 | 0.00461 | -0.006 | 67.415
3 | 0.372 | 0.00469 | -0.007 | 79.344
3.5 | 0.434 | 0.00551 | -0.008 | 78.694
4 | 0.494 | 0.00582 | -0.009 | 84.9
4.5 | 0.555 | 0.00755 | -0.01 | 73.474
5 | 0.614 | 0.00773 | -0.011 | 79.388
5.5 | 0.672 | 0.00811 | -0.012 | 82.851
6 | 0.728 | 0.00819 | -0.013 | 88.934
6.5 | 0.783 | 0.00909 | -0.015 | 86.104
7 | 0.835 | 0.00944 | -0.016 | 88.491
7.5 | 0.885 | 0.00938 | -0.017 | 94.36
8 | 0.933 | 0.00959 | -0.018 | 97.248
8.5 | 0.967 | 0.01051 | -0.019 | 92.005
9 | 1.005 | 0.0111 | -0.02 | 90.49
9.5 | 1.038 | 0.0117 | -0.021 | 88.715
10 | 1.068 | 0.01237 | -0.022 | 86.282
10.5 | 1.093 | 0.01307 | -0.023 | 83.646
11 | 1.114 | 0.01385 | -0.024 | 80.442
11.5 | 1.131 | 0.01472 | -0.025 | 76.815
12 | 1.143 | 0.01562 | -0.026 | 73.168
12.5 | 1.15 | 0.01666 | -0.027 | 69.035
13 | 1.152 | 0.01787 | -0.027 | 64.48
13.5 | 1.15 | 0.01923 | -0.028 | 59.787
14 | 1.143 | 0.02081 | -0.029 | 54.902
14.5 | 1.131 | 0.02288 | -0.03 | 49.43
15 | 1.114 | 0.0253 | -0.031 | 44.023
15.5 | 1.093 | 0.02826 | -0.031 | 38.696
16 | 1.069 | 0.03203 | -0.032 | 33.371
16.5 | 1.04 | 0.03737 | -0.032 | 27.834
17 | 1.018 | 0.03938 | -0.033 | 25.84
17.5 | 0.949 | 0.06631 | -0.031 | 14.305
18 | 0.888 | 0.09741 | -0.028 | 9.113

## 92. Re 7M Mach 0.10 (2)
BIGFOIL.COM POLAR EXPORT
GA 40-016
GA 40-016 |  |  |  | Cl Max: | 1.606 | at alpha= | 20 | deg
XFOIL ncrit=9 |  |  |  | L/D Max: | 99.6645 | at alpha= | 10 | deg
Re: | 7000000 |  |  | Cd Min: | 0.0495 | at alpha= | 20 | deg
Mach: | 0.1 |  |  | Cl=0 at alpha= | 0 | deg
|  |  |  | @ Cl=0.1, Cd= | 0.0037672
|  |  |  | @ Cl=0.4, Cd= | 0.0062634
|  |  |  | @ Cl=0.6, Cd= | 0.0076228
alpha (deg) | Cl | Cd | Cm | Cl/Cd
-20 | -1.6026 | 0.04929 | -0.0328 | -32.5137
-19.5 | -1.5958 | 0.04491 | -0.0326 | -35.5333
-19 | -1.5849 | 0.04098 | -0.0323 | -38.675
-18.5 | -1.5685 | 0.03769 | -0.0318 | -41.6158
-18 | -1.5539 | 0.0343 | -0.031 | -45.3032
-17.5 | -1.5404 | 0.03099 | -0.0299 | -49.7064
-17 | -1.5226 | 0.0281 | -0.0287 | -54.1851
-16.5 | -1.5006 | 0.02564 | -0.0274 | -58.5257
-16 | -1.4756 | 0.02344 | -0.0262 | -62.9522
-15 | -1.3888 | 0.0198 | -0.0292 | -70.1414
-14.5 | -1.344 | 0.01846 | -0.0303 | -72.8061
-14 | -1.3182 | 0.01722 | -0.0273 | -76.5505
-13.5 | -1.2887 | 0.01612 | -0.0246 | -79.9442
-13 | -1.2587 | 0.01509 | -0.0218 | -83.4129
-12.5 | -1.2313 | 0.014 | -0.0185 | -87.95
-12 | -1.2017 | 0.01311 | -0.0151 | -91.6629
-11.5 | -1.1699 | 0.01238 | -0.0118 | -94.4992
-11 | -1.1382 | 0.01177 | -0.0082 | -96.7035
-10.5 | -1.1102 | 0.01121 | -0.0035 | -99.0366
-10 | -1.0693 | 0.01073 | -0.0013 | -99.6552
-9.5 | -1.0232 | 0.01031 | 0.0001 | -99.2435
-9 | -0.9766 | 0.00987 | 0.0013 | -98.9463
-8.5 | -0.9273 | 0.00949 | 0.0021 | -97.7134
-8 | -0.8761 | 0.00917 | 0.0026 | -95.5398
-7.5 | -0.8248 | 0.0088 | 0.0031 | -93.7273
-7 | -0.7722 | 0.00849 | 0.0033 | -90.9541
-6.5 | -0.7183 | 0.00823 | 0.0034 | -87.2783
-6 | -0.6646 | 0.00792 | 0.0034 | -83.9141
-5.5 | -0.6097 | 0.00766 | 0.0033 | -79.5953
-5 | -0.5547 | 0.0074 | 0.0031 | -74.9595
-4.5 | -0.4998 | 0.00709 | 0.003 | -70.4937
-4 | -0.4458 | 0.0067 | 0.003 | -66.5373
-3.5 | -0.3924 | 0.0062 | 0.003 | -63.2903
-3 | -0.3393 | 0.00563 | 0.003 | -60.2664
-2 | -0.2324 | 0.00442 | 0.0029 | -52.5792
-1.5 | -0.1782 | 0.00386 | 0.0027 | -46.1658
-1 | -0.1192 | 0.00378 | 0.0019 | -31.5344
-0.5 | -0.0595 | 0.00373 | 0.0009 | -15.9517
0 | 0 | 0.00374 | 0 | 0
0.5 | 0.0594 | 0.00374 | -0.0009 | 15.8824
1 | 0.1191 | 0.00378 | -0.0019 | 31.5079
1.5 | 0.1781 | 0.00386 | -0.0027 | 46.1399
2 | 0.233 | 0.00435 | -0.003 | 53.5632
3 | 0.3393 | 0.00562 | -0.003 | 60.3737
3.5 | 0.3923 | 0.00619 | -0.003 | 63.3764
4 | 0.4458 | 0.0067 | -0.0029 | 66.5373
4.5 | 0.4997 | 0.00709 | -0.003 | 70.4795
5 | 0.5547 | 0.0074 | -0.0031 | 74.9595
5.5 | 0.6096 | 0.00767 | -0.0033 | 79.4785
6 | 0.6645 | 0.00792 | -0.0034 | 83.9015
6.5 | 0.7183 | 0.00822 | -0.0034 | 87.3844
7 | 0.7722 | 0.00849 | -0.0033 | 90.9541
7.5 | 0.8249 | 0.0088 | -0.0031 | 93.7386
8 | 0.8761 | 0.00917 | -0.0026 | 95.5398
8.5 | 0.9273 | 0.00949 | -0.0021 | 97.7134
9 | 0.9766 | 0.00987 | -0.0013 | 98.9463
9.5 | 1.0234 | 0.01031 | -0.0001 | 99.2629
10 | 1.0694 | 0.01073 | 0.0013 | 99.6645
10.5 | 1.1104 | 0.01121 | 0.0035 | 99.0544
11 | 1.1388 | 0.01176 | 0.0081 | 96.8367
11.5 | 1.1702 | 0.01237 | 0.0118 | 94.5998
12 | 1.202 | 0.0131 | 0.0151 | 91.7557
12.5 | 1.2316 | 0.014 | 0.0184 | 87.9714
13 | 1.2599 | 0.01504 | 0.0217 | 83.7699
13.5 | 1.2891 | 0.01611 | 0.0246 | 80.0186
14 | 1.3195 | 0.01716 | 0.0271 | 76.8939
14.5 | 1.3445 | 0.01843 | 0.0303 | 72.9517
15 | 1.3906 | 0.01977 | 0.0289 | 70.3389
15.5 | 1.4772 | 0.02181 | 0.0187 | 67.7304
16 | 1.4774 | 0.02361 | 0.0256 | 62.5752
16.5 | 1.5041 | 0.02571 | 0.0267 | 58.5025
17 | 1.5214 | 0.02852 | 0.0282 | 53.345
17.5 | 1.5392 | 0.03142 | 0.0294 | 48.9879
18 | 1.557 | 0.03441 | 0.0303 | 45.2485
18.5 | 1.5768 | 0.03737 | 0.0309 | 42.1943
19 | 1.5863 | 0.04129 | 0.0315 | 38.4185
19.5 | 1.601 | 0.04491 | 0.0317 | 35.6491
20 | 1.606 | 0.0495 | 0.0319 | 32.4444

## 93. Re 7M Mach 0.25 (1)
BIGFOIL.COM POLAR EXPORT
GA 40-016
GA 40-016 |  |  |  | Cl Max: | 1.073 | at alpha= | 11 | deg
JavaFoil+Calcfoil stall+Eppler ext transition |  |  |  | L/D Max: | 89.483 | at alpha= | 6 | deg
Re: | 7000000 |  |  | Cd Min: | 0.00428 | at alpha= | 0 | deg
Mach: | 0.25 |  |  | Cl=0 at alpha= | 0 | deg
|  |  |  | @ Cl=0.1, Cd= | 0.00428
|  |  |  | @ Cl=0.4, Cd= | 0.0048857
|  |  |  | @ Cl=0.6, Cd= | 0.0079595
alpha (deg) | Cl | Cd | Cm | Cl/Cd
-16 | -0.654 | 0.10609 | 0.022 | -6.161
-15.5 | -0.711 | 0.09351 | 0.023 | -7.599
-15 | -0.839 | 0.03737 | 0.03 | -22.464
-14.5 | -0.891 | 0.03339 | 0.03 | -26.682
-14 | -0.947 | 0.02649 | 0.029 | -35.749
-13.5 | -0.988 | 0.0233 | 0.029 | -42.417
-13 | -1.022 | 0.02088 | 0.028 | -48.936
-12.5 | -1.047 | 0.01911 | 0.027 | -54.783
-12 | -1.063 | 0.01758 | 0.026 | -60.484
-11.5 | -1.072 | 0.01629 | 0.025 | -65.793
-11 | -1.073 | 0.01515 | 0.024 | -70.827
-10.5 | -1.066 | 0.01423 | 0.023 | -74.868
-10 | -1.052 | 0.01367 | 0.022 | -76.923
-9.5 | -1.031 | 0.01253 | 0.021 | -82.244
-9 | -1.004 | 0.01181 | 0.02 | -85.046
-8.5 | -0.972 | 0.01155 | 0.019 | -84.145
-8 | -0.935 | 0.01051 | 0.018 | -88.949
-7.5 | -0.892 | 0.01028 | 0.017 | -86.756
-7 | -0.844 | 0.01012 | 0.016 | -83.42
-6.5 | -0.793 | 0.00952 | 0.015 | -83.269
-6 | -0.739 | 0.00842 | 0.014 | -87.79
-5.5 | -0.682 | 0.0083 | 0.013 | -82.245
-5 | -0.624 | 0.008 | 0.012 | -78.003
-4.5 | -0.564 | 0.00771 | 0.01 | -73.187
-4 | -0.503 | 0.00612 | 0.009 | -82.236
-3.5 | -0.441 | 0.00566 | 0.008 | -78.023
-3 | -0.379 | 0.00465 | 0.007 | -81.521
-2.5 | -0.317 | 0.00452 | 0.006 | -70.063
-2 | -0.254 | 0.00442 | 0.005 | -57.494
-1.5 | -0.19 | 0.00433 | 0.003 | -43.987
-1 | -0.127 | 0.00432 | 0.002 | -29.369
-0.5 | -0.063 | 0.00432 | 0.001 | -14.695
0 | 0 | 0.00428 | 0 | 0
0.5 | 0.064 | 0.00428 | -0.001 | 14.959
1 | 0.128 | 0.00428 | -0.002 | 29.903
1.5 | 0.192 | 0.00429 | -0.003 | 44.798
2 | 0.256 | 0.00437 | -0.005 | 58.569
2.5 | 0.319 | 0.00447 | -0.006 | 71.392
3 | 0.382 | 0.0046 | -0.007 | 83.089
3.5 | 0.445 | 0.0056 | -0.008 | 79.497
4 | 0.508 | 0.00606 | -0.009 | 83.776
4.5 | 0.569 | 0.00799 | -0.01 | 71.247
5 | 0.63 | 0.00793 | -0.012 | 79.432
5.5 | 0.689 | 0.00822 | -0.013 | 83.777
6 | 0.746 | 0.00833 | -0.014 | 89.483
6.5 | 0.801 | 0.00943 | -0.015 | 84.878
7 | 0.852 | 0.01002 | -0.016 | 85.061
7.5 | 0.901 | 0.01018 | -0.017 | 88.514
8 | 0.935 | 0.01051 | -0.018 | 88.949
8.5 | 0.972 | 0.01155 | -0.019 | 84.145
9 | 1.004 | 0.01181 | -0.02 | 85.046
9.5 | 1.031 | 0.01253 | -0.021 | 82.244
10 | 1.052 | 0.01367 | -0.022 | 76.923
10.5 | 1.066 | 0.01423 | -0.023 | 74.868
11 | 1.073 | 0.01515 | -0.024 | 70.827
11.5 | 1.072 | 0.01629 | -0.025 | 65.793
12 | 1.063 | 0.01758 | -0.026 | 60.484
12.5 | 1.047 | 0.01911 | -0.027 | 54.783
13 | 1.022 | 0.02088 | -0.028 | 48.936
13.5 | 0.988 | 0.0233 | -0.029 | 42.417
14 | 0.947 | 0.02649 | -0.029 | 35.749
14.5 | 0.894 | 0.03206 | -0.03 | 27.89
15 | 0.839 | 0.03737 | -0.03 | 22.464
15.5 | 0.711 | 0.09351 | -0.023 | 7.599
16 | 0.654 | 0.10609 | -0.022 | 6.161

## 94. Re 7M Mach 0.25 (2)
BIGFOIL.COM POLAR EXPORT
GA 40-016
GA 40-016 |  |  |  | Cl Max: | 1.4837 | at alpha= | 17.5 | deg
XFOIL ncrit=9 |  |  |  | L/D Max: | 96.1404 | at alpha= | 9.5 | deg
Re: | 7000000 |  |  | Cd Min: | 0.0842 | at alpha= | 20 | deg
Mach: | 0.25 |  |  | Cl=0 at alpha= | 0 | deg
|  |  |  | @ Cl=0.1, Cd= | 0.003785
|  |  |  | @ Cl=0.4, Cd= | 0.0062914
|  |  |  | @ Cl=0.6, Cd= | 0.0077009
alpha (deg) | Cl | Cd | Cm | Cl/Cd
-20 | -1.3922 | 0.08386 | -0.0387 | -16.6015
-19.5 | -1.4361 | 0.07354 | -0.0403 | -19.5281
-19 | -1.4604 | 0.06481 | -0.042 | -22.5336
-18.5 | -1.4751 | 0.05734 | -0.0429 | -25.7255
-18 | -1.485 | 0.05054 | -0.0433 | -29.3827
-17.5 | -1.482 | 0.04523 | -0.043 | -32.7659
-17 | -1.4807 | 0.04004 | -0.0421 | -36.9805
-15 | -1.4091 | 0.02568 | -0.0374 | -54.8715
-14.5 | -1.3384 | 0.02261 | -0.0447 | -59.195
-14 | -1.318 | 0.02078 | -0.0408 | -63.4264
-13.5 | -1.2909 | 0.01913 | -0.0375 | -67.4804
-13 | -1.2617 | 0.01765 | -0.0343 | -71.4844
-12.5 | -1.2306 | 0.01635 | -0.0311 | -75.2661
-12 | -1.2007 | 0.01507 | -0.0276 | -79.6749
-11.5 | -1.1707 | 0.01388 | -0.0238 | -84.3444
-11 | -1.1375 | 0.01294 | -0.0201 | -87.9057
-10.5 | -1.1035 | 0.01214 | -0.0164 | -90.8979
-10 | -1.0709 | 0.01143 | -0.0121 | -93.692
-9.5 | -1.041 | 0.01083 | -0.0069 | -96.1219
-9 | -0.9973 | 0.01038 | -0.0042 | -96.079
-8.5 | -0.95 | 0.0099 | -0.0022 | -95.9596
-8 | -0.8994 | 0.00949 | -0.0008 | -94.7734
-7.5 | -0.8466 | 0.00914 | 0.0001 | -92.6258
-7 | -0.7938 | 0.00874 | 0.001 | -90.8238
-6.5 | -0.7389 | 0.00844 | 0.0016 | -87.5474
-6 | -0.6833 | 0.00812 | 0.0019 | -84.1502
-5.5 | -0.6272 | 0.00784 | 0.0021 | -80
-5 | -0.5705 | 0.00755 | 0.0022 | -75.5629
-4.5 | -0.5138 | 0.00725 | 0.0022 | -70.869
-4 | -0.4581 | 0.00686 | 0.0023 | -66.7784
-3.5 | -0.4034 | 0.00634 | 0.0025 | -63.6278
-3 | -0.3496 | 0.00573 | 0.0028 | -61.0122
-2.5 | -0.2948 | 0.00512 | 0.0029 | -57.5781
-2 | -0.2403 | 0.00443 | 0.003 | -54.2438
-1.5 | -0.1844 | 0.00389 | 0.0029 | -47.4036
-1 | -0.1232 | 0.0038 | 0.0019 | -32.4211
-0.5 | -0.0615 | 0.00376 | 0.001 | -16.3564
0 | 0 | 0.00375 | 0 | 0
0.5 | 0.0614 | 0.00376 | -0.0009 | 16.3298
1 | 0.1231 | 0.0038 | -0.0019 | 32.3947
1.5 | 0.1843 | 0.00389 | -0.0028 | 47.3779
2.5 | 0.2946 | 0.00512 | -0.0029 | 57.5391
3 | 0.3496 | 0.00572 | -0.0028 | 61.1189
3.5 | 0.4034 | 0.00633 | -0.0025 | 63.7283
4 | 0.458 | 0.00686 | -0.0023 | 66.7638
4.5 | 0.5137 | 0.00725 | -0.0022 | 70.8552
5 | 0.5705 | 0.00755 | -0.0022 | 75.5629
5.5 | 0.6272 | 0.00784 | -0.0021 | 80
6 | 0.6833 | 0.00812 | -0.0019 | 84.1502
6.5 | 0.7389 | 0.00844 | -0.0016 | 87.5474
7 | 0.7938 | 0.00874 | -0.0011 | 90.8238
7.5 | 0.8467 | 0.00914 | -0.0002 | 92.6368
8 | 0.8995 | 0.00949 | 0.0008 | 94.784
8.5 | 0.9501 | 0.0099 | 0.0022 | 95.9697
9 | 0.9973 | 0.01038 | 0.0042 | 96.079
9.5 | 1.0412 | 0.01083 | 0.0068 | 96.1404
10 | 1.0711 | 0.01143 | 0.012 | 93.7095
10.5 | 1.1037 | 0.01214 | 0.0163 | 90.9143
11 | 1.1377 | 0.01294 | 0.0201 | 87.9212
11.5 | 1.1703 | 0.0139 | 0.0238 | 84.1942
12 | 1.2014 | 0.01504 | 0.0275 | 79.8803
12.5 | 1.2325 | 0.01626 | 0.0309 | 75.7995
13 | 1.2629 | 0.0176 | 0.0342 | 71.7557
13.5 | 1.2914 | 0.01911 | 0.0375 | 67.5772
14 | 1.318 | 0.02078 | 0.0408 | 63.4264
14.5 | 1.3379 | 0.02263 | 0.0448 | 59.1206
15 | 1.4149 | 0.02533 | 0.037 | 55.8587
15.5 | 1.4472 | 0.02841 | 0.0368 | 50.9398
16 | 1.4604 | 0.03205 | 0.0388 | 45.5663
16.5 | 1.4717 | 0.03601 | 0.0403 | 40.8692
17 | 1.48 | 0.04046 | 0.0415 | 36.5793
17.5 | 1.4837 | 0.0455 | 0.0423 | 32.6088
18 | 1.479 | 0.05157 | 0.0424 | 28.6795
18.5 | 1.4735 | 0.05806 | 0.0419 | 25.3789
19 | 1.4559 | 0.06598 | 0.0407 | 22.0658
19.5 | 1.4422 | 0.07381 | 0.039 | 19.5394
20 | 1.4006 | 0.0842 | 0.0369 | 16.6342

## 95. Re 7M Mach 0.50 (1)
BIGFOIL.COM POLAR EXPORT
GA 40-016
GA 40-016 |  |  |  | Cl Max: | 1.151 | at alpha= | 20 | deg
JavaFoil+Calcfoil stall+Eppler ext transition |  |  |  | L/D Max: | 80.384 | at alpha= | 3 | deg
Re: | 7000000 |  |  | Cd Min: | 0.00446 | at alpha= | 0 | deg
Mach: | 0.5 |  |  | Cl=0 at alpha= | 0 | deg
|  |  |  | @ Cl=0.1, Cd= | 0.0044758
|  |  |  | @ Cl=0.4, Cd= | 0.0050824
|  |  |  | @ Cl=0.6, Cd= | 0.0083965
alpha (deg) | Cl | Cd | Cm | Cl/Cd
-20 | -1.15 | 0.14399 | 0.034 | -7.983
-19.5 | -1.116 | 0.14199 | 0.032 | -7.861
-19 | -1.082 | 0.14138 | 0.03 | -7.656
-18.5 | -1.049 | 0.14022 | 0.028 | -7.48
-18 | -1.018 | 0.13677 | 0.026 | -7.44
-17.5 | -0.993 | 0.14624 | 0.026 | -6.794
-17 | -0.972 | 0.12888 | 0.027 | -7.542
-16.5 | -0.946 | 0.11981 | 0.027 | -7.892
-16 | -0.914 | 0.11658 | 0.025 | -7.839
-15.5 | -0.882 | 0.11445 | 0.023 | -7.709
-15 | -0.852 | 0.11014 | 0.022 | -7.734
-14.5 | -0.821 | 0.10959 | 0.02 | -7.491
-14 | -0.793 | 0.10159 | 0.019 | -7.808
-13.5 | -0.765 | 0.10401 | 0.019 | -7.359
-13 | -0.74 | 0.09318 | 0.019 | -7.943
-12.5 | -0.71 | 0.08799 | 0.017 | -8.07
-12 | -0.681 | 0.08201 | 0.016 | -8.309
-11.5 | -0.654 | 0.0756 | 0.016 | -8.655
-11 | -0.628 | 0.06892 | 0.016 | -9.112
-10.5 | -0.697 | 0.02219 | 0.025 | -31.407
-10 | -0.649 | 0.02638 | 0.023 | -24.595
-9.5 | -0.645 | 0.01728 | 0.023 | -37.358
-9 | -0.613 | 0.01652 | 0.022 | -37.09
-8.5 | -0.58 | 0.01581 | 0.021 | -36.658
-8 | -0.77 | 0.01424 | 0.02 | -54.058
-7.5 | -0.866 | 0.01301 | 0.019 | -66.518
-7 | -0.868 | 0.01197 | 0.018 | -72.498
-6.5 | -0.842 | 0.01153 | 0.017 | -72.97
-6 | -0.8 | 0.01033 | 0.015 | -77.46
-5.5 | -0.749 | 0.00979 | 0.014 | -76.434
-5 | -0.691 | 0.00924 | 0.013 | -74.745
-4.5 | -0.627 | 0.0086 | 0.012 | -72.856
-4 | -0.56 | 0.00822 | 0.01 | -68.145
-3.5 | -0.492 | 0.0061 | 0.009 | -80.711
-3 | -0.423 | 0.00537 | 0.008 | -78.786
-2.5 | -0.354 | 0.00477 | 0.006 | -74.163
-2 | -0.284 | 0.00467 | 0.005 | -60.821
-1.5 | -0.213 | 0.00453 | 0.004 | -46.971
-1 | -0.142 | 0.00455 | 0.003 | -31.208
-0.5 | -0.071 | 0.00451 | 0.001 | -15.746
0 | 0 | 0.00446 | 0 | 0
0.5 | 0.072 | 0.00446 | -0.001 | 16.034
1 | 0.143 | 0.0045 | -0.003 | 31.786
1.5 | 0.215 | 0.00449 | -0.004 | 47.856
2 | 0.286 | 0.00462 | -0.005 | 61.983
2.5 | 0.357 | 0.00472 | -0.006 | 75.601
3 | 0.427 | 0.00531 | -0.008 | 80.384
3.5 | 0.497 | 0.00629 | -0.009 | 78.949
4 | 0.565 | 0.00817 | -0.01 | 69.242
4.5 | 0.633 | 0.00861 | -0.012 | 73.465
5 | 0.698 | 0.00943 | -0.013 | 73.996
5.5 | 0.749 | 0.01003 | -0.014 | 74.616
6 | 0.8 | 0.0105 | -0.015 | 76.203
6.5 | 0.841 | 0.01149 | -0.016 | 73.237
7 | 0.868 | 0.01243 | -0.018 | 69.864
7.5 | 0.866 | 0.01311 | -0.019 | 66.021
8 | 0.77 | 0.01423 | -0.02 | 54.11
8.5 | 0.58 | 0.0161 | -0.021 | 36.022
9 | 0.613 | 0.01652 | -0.022 | 37.09
9.5 | 0.645 | 0.01728 | -0.023 | 37.358
10 | 0.573 | 0.06189 | -0.015 | 9.265
10.5 | 0.701 | 0.02094 | -0.025 | 33.47
11 | 0.629 | 0.06849 | -0.016 | 9.186
11.5 | 0.654 | 0.07576 | -0.016 | 8.636
12 | 0.681 | 0.08273 | -0.016 | 8.236
12.5 | 0.71 | 0.08828 | -0.017 | 8.045
13 | 0.74 | 0.09274 | -0.019 | 7.983
13.5 | 0.766 | 0.10676 | -0.018 | 7.171
14 | 0.793 | 0.10225 | -0.019 | 7.757
14.5 | 0.821 | 0.10974 | -0.02 | 7.481
15 | 0.852 | 0.11283 | -0.022 | 7.548
15.5 | 0.882 | 0.11569 | -0.023 | 7.62
16 | 0.913 | 0.11732 | -0.025 | 7.785
16.5 | 0.945 | 0.12122 | -0.026 | 7.795
17 | 0.972 | 0.12868 | -0.027 | 7.555
17.5 | 0.994 | 0.14431 | -0.026 | 6.886
18 | 1.018 | 0.13697 | -0.026 | 7.43
18.5 | 1.049 | 0.1403 | -0.028 | 7.476
19 | 1.083 | 0.14053 | -0.03 | 7.706
19.5 | 1.117 | 0.14165 | -0.032 | 7.883
20 | 1.151 | 0.14192 | -0.034 | 8.112

## 96. Re 7M Mach 0.50 (2)
BIGFOIL.COM POLAR EXPORT
GA 40-016
GA 40-016 |  |  |  | Cl Max: | 0.9954 | at alpha= | 9.5 | deg
XFOIL ncrit=9 |  |  |  | L/D Max: | 82.3725 | at alpha= | 6.5 | deg
Re: | 7000000 |  |  | Cd Min: | 0.11364 | at alpha= | 14.5 | deg
Mach: | 0.5 |  |  | Cl=0 at alpha= | 0.00070522 | deg
|  |  |  | @ Cl=0.1, Cd= | 0.0039165
|  |  |  | @ Cl=0.4, Cd= | 0.0063714
|  |  |  | @ Cl=0.6, Cd= | 0.0081361
alpha (deg) | Cl | Cd | Cm | Cl/Cd
-14.5 | -0.7625 | 0.1136 | -0.0309 | -6.7121
-14 | -0.7823 | 0.09961 | -0.0396 | -7.8536
-13.5 | -0.8008 | 0.0859 | -0.049 | -9.3225
-13 | -0.8255 | 0.07287 | -0.0577 | -11.3284
-12.5 | -0.8539 | 0.06119 | -0.0643 | -13.9549
-12 | -0.8876 | 0.05059 | -0.0684 | -17.545
-11.5 | -0.921 | 0.04145 | -0.0694 | -22.2195
-11 | -0.9501 | 0.03377 | -0.0677 | -28.1344
-10.5 | -0.9741 | 0.02731 | -0.0633 | -35.6683
-10 | -0.9917 | 0.02204 | -0.0568 | -44.9955
-9.5 | -0.9952 | 0.01816 | -0.0495 | -54.8018
-9 | -0.9799 | 0.01546 | -0.0426 | -63.3829
-8.5 | -0.949 | 0.01364 | -0.0366 | -69.5748
-8 | -0.9115 | 0.01228 | -0.0312 | -74.2264
-7.5 | -0.8712 | 0.01119 | -0.0259 | -77.8552
-7 | -0.8284 | 0.01036 | -0.0208 | -79.9614
-6.5 | -0.7911 | 0.00962 | -0.0147 | -82.2349
-6 | -0.7459 | 0.00916 | -0.0096 | -81.4301
-5.5 | -0.6894 | 0.00871 | -0.0068 | -79.1504
-5 | -0.6299 | 0.00832 | -0.0047 | -75.7091
-4.5 | -0.5681 | 0.00794 | -0.0032 | -71.5491
-4 | -0.5057 | 0.00759 | -0.0021 | -66.6271
-3.5 | -0.4465 | 0.00704 | -0.0007 | -63.4233
-3 | -0.3907 | 0.00624 | 0.001 | -62.6122
-2.5 | -0.3339 | 0.00542 | 0.0023 | -61.6052
-2 | -0.2768 | 0.00447 | 0.0033 | -61.9239
-1.5 | -0.2121 | 0.004 | 0.0033 | -53.025
-1 | -0.1417 | 0.00394 | 0.0023 | -35.9645
-0.5 | -0.0709 | 0.0039 | 0.0012 | -18.1795
0 | -0.0001 | 0.00386 | 0 | -0.025907
0.5 | 0.0708 | 0.0039 | -0.0011 | 18.1538
1 | 0.1416 | 0.00394 | -0.0022 | 35.9391
1.5 | 0.212 | 0.00399 | -0.0032 | 53.1328
2 | 0.2774 | 0.00443 | -0.0034 | 62.6185
2.5 | 0.3337 | 0.00543 | -0.0022 | 61.4549
3 | 0.3907 | 0.00624 | -0.001 | 62.6122
3.5 | 0.4466 | 0.00703 | 0.0007 | 63.5277
4 | 0.5057 | 0.00759 | 0.0021 | 66.6271
4.5 | 0.5681 | 0.00794 | 0.0033 | 71.5491
5 | 0.6299 | 0.00832 | 0.0047 | 75.7091
5.5 | 0.6893 | 0.00872 | 0.0068 | 79.0482
6 | 0.746 | 0.00916 | 0.0096 | 81.441
6.5 | 0.7916 | 0.00961 | 0.0146 | 82.3725
7 | 0.8289 | 0.01035 | 0.0208 | 80.087
7.5 | 0.8718 | 0.01117 | 0.0258 | 78.0483
8 | 0.9119 | 0.01227 | 0.0311 | 74.3195
8.5 | 0.9507 | 0.01358 | 0.0365 | 70.0074
9 | 0.9798 | 0.01548 | 0.0426 | 63.2946
9.5 | 0.9954 | 0.01816 | 0.0494 | 54.8128
10 | 0.9939 | 0.02194 | 0.0566 | 45.3008
10.5 | 0.9759 | 0.02721 | 0.0632 | 35.8655
11 | 0.9497 | 0.03381 | 0.0676 | 28.0893
11.5 | 0.9205 | 0.04151 | 0.0694 | 22.1754
12 | 0.8863 | 0.05073 | 0.0682 | 17.4709
12.5 | 0.8575 | 0.06085 | 0.0645 | 14.092
13 | 0.8282 | 0.07257 | 0.0579 | 11.4124
13.5 | 0.8003 | 0.08603 | 0.0488 | 9.3026
14 | 0.7835 | 0.09949 | 0.0397 | 7.8752
14.5 | 0.7627 | 0.11364 | 0.0308 | 6.7115

## 97. Re 8M Mach 0.00 (1)
BIGFOIL.COM POLAR EXPORT
GA 40-016
GA 40-016 |  |  |  | Cl Max: | 1.169 | at alpha= | 13 | deg
JavaFoil+Calcfoil stall+Eppler ext transition |  |  |  | L/D Max: | 100.752 | at alpha= | 8.5 | deg
Re: | 8000000 |  |  | Cd Min: | 0.00418 | at alpha= | 0 | deg
Mach: | 0 |  |  | Cl=0 at alpha= | 0 | deg
|  |  |  | @ Cl=0.1, Cd= | 0.0042239
|  |  |  | @ Cl=0.4, Cd= | 0.0053171
|  |  |  | @ Cl=0.6, Cd= | 0.0075427
alpha (deg) | Cl | Cd | Cm | Cl/Cd
-18.5 | -0.983 | 0.05322 | 0.035 | -18.467
-18 | -1.013 | 0.04651 | 0.034 | -21.775
-17.5 | -1.043 | 0.03981 | 0.034 | -26.206
-17 | -1.067 | 0.03671 | 0.033 | -29.055
-16.5 | -1.091 | 0.0322 | 0.033 | -33.896
-16 | -1.113 | 0.02864 | 0.032 | -38.876
-15.5 | -1.132 | 0.02577 | 0.032 | -43.93
-15 | -1.147 | 0.02338 | 0.031 | -49.071
-14.5 | -1.159 | 0.0212 | 0.03 | -54.674
-14 | -1.166 | 0.01958 | 0.029 | -59.562
-13.5 | -1.169 | 0.01825 | 0.028 | -64.096
-13 | -1.169 | 0.01693 | 0.028 | -69.02
-12.5 | -1.163 | 0.01585 | 0.027 | -73.39
-12 | -1.153 | 0.01496 | 0.026 | -77.064
-11.5 | -1.139 | 0.01408 | 0.025 | -80.888
-11 | -1.12 | 0.0133 | 0.024 | -84.211
-10.5 | -1.097 | 0.01256 | 0.023 | -87.364
-10 | -1.071 | 0.01188 | 0.022 | -90.111
-9.5 | -1.04 | 0.01128 | 0.021 | -92.187
-9 | -1.005 | 0.01068 | 0.02 | -94.089
-8.5 | -0.965 | 0.00978 | 0.019 | -98.651
-8 | -0.921 | 0.00943 | 0.018 | -97.678
-7.5 | -0.874 | 0.00982 | 0.017 | -89.001
-7 | -0.824 | 0.00925 | 0.016 | -89.151
-6.5 | -0.772 | 0.00897 | 0.014 | -86.128
-6 | -0.718 | 0.008 | 0.013 | -89.804
-5.5 | -0.663 | 0.0079 | 0.012 | -83.897
-5 | -0.606 | 0.00764 | 0.011 | -79.226
-4.5 | -0.547 | 0.00744 | 0.01 | -73.501
-4 | -0.488 | 0.00602 | 0.009 | -80.991
-3.5 | -0.428 | 0.00555 | 0.008 | -77.081
-3 | -0.367 | 0.00519 | 0.007 | -70.794
-2.5 | -0.307 | 0.00457 | 0.006 | -67.125
-2 | -0.246 | 0.0044 | 0.004 | -55.849
-1.5 | -0.184 | 0.00433 | 0.003 | -42.614
-1 | -0.123 | 0.00426 | 0.002 | -28.893
-0.5 | -0.061 | 0.00427 | 0.001 | -14.394
0 | 0 | 0.00418 | 0 | 0
0.5 | 0.062 | 0.00423 | -0.001 | 14.638
1 | 0.124 | 0.00422 | -0.002 | 29.391
1.5 | 0.186 | 0.00429 | -0.003 | 43.352
2 | 0.248 | 0.00436 | -0.004 | 56.832
2.5 | 0.309 | 0.00452 | -0.006 | 68.341
3 | 0.37 | 0.00514 | -0.007 | 72.067
3.5 | 0.431 | 0.0055 | -0.008 | 78.444
4 | 0.492 | 0.00597 | -0.009 | 82.446
4.5 | 0.552 | 0.00738 | -0.01 | 74.788
5 | 0.611 | 0.00758 | -0.011 | 80.643
5.5 | 0.669 | 0.00783 | -0.012 | 85.427
6 | 0.725 | 0.00792 | -0.013 | 91.491
6.5 | 0.78 | 0.00888 | -0.015 | 87.769
7 | 0.832 | 0.00916 | -0.016 | 90.888
7.5 | 0.882 | 0.00972 | -0.017 | 90.767
8 | 0.93 | 0.00933 | -0.018 | 99.715
8.5 | 0.975 | 0.00967 | -0.019 | 100.752
9 | 1.005 | 0.01068 | -0.02 | 94.089
9.5 | 1.04 | 0.01128 | -0.021 | 92.187
10 | 1.071 | 0.01188 | -0.022 | 90.111
10.5 | 1.097 | 0.01256 | -0.023 | 87.364
11 | 1.12 | 0.0133 | -0.024 | 84.211
11.5 | 1.139 | 0.01408 | -0.025 | 80.888
12 | 1.153 | 0.01496 | -0.026 | 77.064
12.5 | 1.163 | 0.01585 | -0.026 | 73.39
13 | 1.169 | 0.01693 | -0.027 | 69.02
13.5 | 1.169 | 0.01825 | -0.028 | 64.096
14 | 1.166 | 0.01958 | -0.029 | 59.562
14.5 | 1.159 | 0.0212 | -0.03 | 54.674
15 | 1.147 | 0.02338 | -0.031 | 49.071
15.5 | 1.132 | 0.02577 | -0.031 | 43.93
16 | 1.113 | 0.02864 | -0.032 | 38.876
16.5 | 1.091 | 0.0322 | -0.033 | 33.896
17 | 1.067 | 0.03671 | -0.033 | 29.055
17.5 | 1.043 | 0.03981 | -0.034 | 26.206
18 | 1.013 | 0.04651 | -0.034 | 21.775

## 98. Re 8M Mach 0.00 (2)
BIGFOIL.COM POLAR EXPORT
GA 40-016
GA 40-016 |  |  |  | Cl Max: | 1.4511 | at alpha= | 15.5 | deg
XFOIL ncrit=9 |  |  |  | L/D Max: | 103.478 | at alpha= | 10 | deg
Re: | 8000000 |  |  | Cd Min: | 0.01993 | at alpha= | -15.5 | deg
Mach: | 0 |  |  | Cl=0 at alpha= | 0 | deg
|  |  |  | @ Cl=0.1, Cd= | 0.0036838
|  |  |  | @ Cl=0.4, Cd= | 0.0062088
|  |  |  | @ Cl=0.6, Cd= | 0.0074502
alpha (deg) | Cl | Cd | Cm | Cl/Cd
-15.5 | -1.4498 | 0.01993 | -0.0229 | -72.7446
-15 | -1.3812 | 0.0184 | -0.0293 | -75.0652
-14.5 | -1.3574 | 0.01721 | -0.0261 | -78.8727
-14 | -1.3299 | 0.01609 | -0.0234 | -82.6538
-13.5 | -1.3 | 0.01509 | -0.0208 | -86.1498
-13 | -1.2695 | 0.01419 | -0.018 | -89.4644
-12.5 | -1.2405 | 0.01328 | -0.0148 | -93.4111
-12 | -1.2114 | 0.01247 | -0.0113 | -97.1451
-11.5 | -1.1815 | 0.01181 | -0.0076 | -100.0423
-11 | -1.1517 | 0.0113 | -0.0035 | -101.9204
-10.5 | -1.1145 | 0.01083 | -0.0007 | -102.9086
-10 | -1.0709 | 0.01035 | 0.0009 | -103.4686
-9.5 | -1.024 | 0.00997 | 0.0019 | -102.7081
-9 | -0.9761 | 0.00956 | 0.0028 | -102.1025
-8.5 | -0.9266 | 0.0092 | 0.0035 | -100.7174
-8 | -0.8751 | 0.00888 | 0.0038 | -98.5473
-7.5 | -0.8234 | 0.00857 | 0.004 | -96.0793
-7 | -0.7707 | 0.00825 | 0.0041 | -93.4182
-6.5 | -0.717 | 0.008 | 0.0041 | -89.625
-6 | -0.6629 | 0.00772 | 0.004 | -85.8679
-5.5 | -0.6082 | 0.00748 | 0.0038 | -81.3102
-5 | -0.5532 | 0.00722 | 0.0035 | -76.6205
-4.5 | -0.4982 | 0.00695 | 0.0033 | -71.6835
-4 | -0.4442 | 0.00656 | 0.0032 | -67.7134
-3.5 | -0.3901 | 0.00614 | 0.003 | -63.5342
-3 | -0.3367 | 0.00564 | 0.003 | -59.6986
-2.5 | -0.2829 | 0.0051 | 0.0028 | -55.4706
-1.5 | -0.1767 | 0.00384 | 0.0027 | -46.0156
-1 | -0.1183 | 0.00369 | 0.0019 | -32.0596
-0.5 | -0.0593 | 0.00367 | 0.001 | -16.158
0 | 0 | 0.00364 | 0 | 0
0.5 | 0.0592 | 0.00367 | -0.0009 | 16.1308
1 | 0.1182 | 0.00369 | -0.0018 | 32.0325
1.5 | 0.1766 | 0.00384 | -0.0027 | 45.9896
2 | 0.2292 | 0.00453 | -0.0026 | 50.596
2.5 | 0.2828 | 0.00511 | -0.0028 | 55.3425
3 | 0.3369 | 0.00562 | -0.003 | 59.9466
3.5 | 0.3901 | 0.00613 | -0.003 | 63.6378
4 | 0.4441 | 0.00656 | -0.0031 | 67.6982
4.5 | 0.4982 | 0.00695 | -0.0032 | 71.6835
5 | 0.5531 | 0.00722 | -0.0035 | 76.6066
5.5 | 0.6081 | 0.00749 | -0.0037 | 81.1883
6 | 0.6629 | 0.00771 | -0.004 | 85.9792
7 | 0.7707 | 0.00825 | -0.0041 | 93.4182
7.5 | 0.8234 | 0.00856 | -0.004 | 96.1916
8 | 0.8751 | 0.00888 | -0.0038 | 98.5473
8.5 | 0.9266 | 0.0092 | -0.0035 | 100.7174
9 | 0.976 | 0.00956 | -0.0028 | 102.0921
9.5 | 1.0241 | 0.00997 | -0.002 | 102.7182
10 | 1.071 | 0.01035 | -0.0009 | 103.4783
10.5 | 1.1145 | 0.01083 | 0.0007 | 102.9086
11 | 1.1522 | 0.0113 | 0.0034 | 101.9646
11.5 | 1.1817 | 0.01181 | 0.0076 | 100.0593
12 | 1.2116 | 0.01247 | 0.0113 | 97.1612
12.5 | 1.2408 | 0.01327 | 0.0148 | 93.5041
13 | 1.2703 | 0.01415 | 0.0179 | 89.7739
13.5 | 1.3004 | 0.01508 | 0.0207 | 86.2334
14 | 1.3308 | 0.01605 | 0.0232 | 82.9159
14.5 | 1.3576 | 0.0172 | 0.0261 | 78.9302
15 | 1.382 | 0.01836 | 0.0292 | 75.2723
15.5 | 1.4511 | 0.01993 | 0.0227 | 72.8098

## 99. Re 8M Mach 0.10 (1)
BIGFOIL.COM POLAR EXPORT
GA 40-016
GA 40-016 |  |  |  | Cl Max: | 1.154 | at alpha= | 13 | deg
JavaFoil+Calcfoil stall+Eppler ext transition |  |  |  | L/D Max: | 100.144 | at alpha= | 8.5 | deg
Re: | 8000000 |  |  | Cd Min: | 0.00424 | at alpha= | 0.5 | deg
Mach: | 0.1 |  |  | Cl=0 at alpha= | 0 | deg
|  |  |  | @ Cl=0.1, Cd= | 0.0042641
|  |  |  | @ Cl=0.4, Cd= | 0.0054255
|  |  |  | @ Cl=0.6, Cd= | 0.0074968
alpha (deg) | Cl | Cd | Cm | Cl/Cd
-18 | -0.907 | 0.08171 | 0.031 | -11.097
-17.5 | -0.97 | 0.05303 | 0.033 | -18.294
-17 | -1.02 | 0.03799 | 0.033 | -26.845
-16.5 | -1.046 | 0.03443 | 0.033 | -30.379
-16 | -1.072 | 0.03057 | 0.032 | -35.086
-15.5 | -1.096 | 0.02711 | 0.032 | -40.437
-15 | -1.116 | 0.0244 | 0.031 | -45.758
-14.5 | -1.133 | 0.02196 | 0.03 | -51.591
-14 | -1.144 | 0.02018 | 0.029 | -56.713
-13.5 | -1.151 | 0.01871 | 0.028 | -61.519
-13 | -1.154 | 0.01736 | 0.028 | -66.45
-12.5 | -1.151 | 0.01617 | 0.027 | -71.192
-12 | -1.144 | 0.01522 | 0.026 | -75.158
-11.5 | -1.132 | 0.01434 | 0.025 | -78.925
-11 | -1.116 | 0.01349 | 0.024 | -82.72
-10.5 | -1.094 | 0.01273 | 0.023 | -85.974
-10 | -1.069 | 0.01205 | 0.022 | -88.758
-9.5 | -1.04 | 0.0114 | 0.021 | -91.182
-9 | -1.006 | 0.01116 | 0.02 | -90.162
-8.5 | -0.967 | 0.00987 | 0.019 | -98.043
-8 | -0.924 | 0.00948 | 0.018 | -97.471
-7.5 | -0.877 | 0.00993 | 0.017 | -88.3
-7 | -0.827 | 0.00932 | 0.016 | -88.753
-6.5 | -0.775 | 0.00898 | 0.015 | -86.375
-6 | -0.722 | 0.00808 | 0.013 | -89.342
-5.5 | -0.666 | 0.00798 | 0.012 | -83.395
-5 | -0.608 | 0.0076 | 0.011 | -80.087
-4.5 | -0.55 | 0.00745 | 0.01 | -73.735
-4 | -0.49 | 0.00599 | 0.009 | -81.828
-3.5 | -0.43 | 0.00581 | 0.008 | -73.951
-3 | -0.369 | 0.0052 | 0.007 | -70.96
-2.5 | -0.308 | 0.00462 | 0.006 | -66.761
-2 | -0.247 | 0.00448 | 0.005 | -55.205
-1.5 | -0.185 | 0.00438 | 0.003 | -42.284
-1 | -0.124 | 0.00432 | 0.002 | -28.618
-0.5 | -0.062 | 0.00427 | 0.001 | -14.458
0 | 0 | 0.00428 | 0 | 0
0.5 | 0.062 | 0.00424 | -0.001 | 14.705
1 | 0.125 | 0.00428 | -0.002 | 29.111
1.5 | 0.187 | 0.00434 | -0.003 | 43.022
2 | 0.249 | 0.00443 | -0.005 | 56.182
2.5 | 0.311 | 0.00457 | -0.006 | 67.971
3 | 0.372 | 0.00515 | -0.007 | 72.235
3.5 | 0.434 | 0.00576 | -0.008 | 75.277
4 | 0.494 | 0.00593 | -0.009 | 83.302
4.5 | 0.555 | 0.00739 | -0.01 | 75.025
5 | 0.614 | 0.00753 | -0.011 | 81.524
5.5 | 0.672 | 0.00791 | -0.012 | 84.925
6 | 0.728 | 0.008 | -0.013 | 91.032
6.5 | 0.783 | 0.00889 | -0.015 | 88.02
7 | 0.835 | 0.00923 | -0.016 | 90.495
7.5 | 0.885 | 0.00983 | -0.017 | 90.062
8 | 0.933 | 0.00937 | -0.018 | 99.499
8.5 | 0.977 | 0.00976 | -0.019 | 100.144
9 | 1.006 | 0.01116 | -0.02 | 90.162
9.5 | 1.04 | 0.0114 | -0.021 | 91.182
10 | 1.069 | 0.01205 | -0.022 | 88.758
10.5 | 1.094 | 0.01273 | -0.023 | 85.974
11 | 1.116 | 0.01349 | -0.024 | 82.72
11.5 | 1.132 | 0.01434 | -0.025 | 78.925
12 | 1.144 | 0.01522 | -0.026 | 75.158
12.5 | 1.151 | 0.01617 | -0.027 | 71.192
13 | 1.154 | 0.01736 | -0.027 | 66.45
13.5 | 1.151 | 0.01871 | -0.028 | 61.519
14 | 1.144 | 0.02018 | -0.029 | 56.713
14.5 | 1.133 | 0.02196 | -0.03 | 51.591
15 | 1.116 | 0.0244 | -0.031 | 45.758
15.5 | 1.096 | 0.02711 | -0.031 | 40.437
16 | 1.072 | 0.03057 | -0.032 | 35.086
16.5 | 1.046 | 0.03443 | -0.033 | 30.379
17 | 1.02 | 0.03799 | -0.033 | 26.845
17.5 | 0.97 | 0.05303 | -0.033 | 18.294
18 | 0.907 | 0.08171 | -0.03 | 11.097

## 100. Re 8M Mach 0.10 (2)
BIGFOIL.COM POLAR EXPORT
GA 40-016
GA 40-016 |  |  |  | Cl Max: | 1.6365 | at alpha= | 20 | deg
XFOIL ncrit=9 |  |  |  | L/D Max: | 102.811 | at alpha= | 10 | deg
Re: | 8000000 |  |  | Cd Min: | 0.04701 | at alpha= | 20 | deg
Mach: | 0.1 |  |  | Cl=0 at alpha= | 0 | deg
|  |  |  | @ Cl=0.1, Cd= | 0.0036836
|  |  |  | @ Cl=0.4, Cd= | 0.0062327
|  |  |  | @ Cl=0.6, Cd= | 0.0074539
alpha (deg) | Cl | Cd | Cm | Cl/Cd
-20 | -1.6325 | 0.0469 | -0.0317 | -34.8081
-19.5 | -1.6245 | 0.04266 | -0.0314 | -38.0802
-19 | -1.6117 | 0.03902 | -0.0309 | -41.3045
-18.5 | -1.594 | 0.03589 | -0.0303 | -44.4135
-18 | -1.578 | 0.0327 | -0.0294 | -48.2569
-17.5 | -1.5576 | 0.02998 | -0.0285 | -51.9546
-17 | -1.5367 | 0.02741 | -0.0273 | -56.0635
-16.5 | -1.5151 | 0.02496 | -0.0259 | -60.7011
-15.5 | -1.4564 | 0.02087 | -0.0244 | -69.7844
-14.5 | -1.3583 | 0.0178 | -0.0287 | -76.309
-14 | -1.3312 | 0.01659 | -0.0259 | -80.2411
-13.5 | -1.3013 | 0.01552 | -0.0232 | -83.8466
-13 | -1.2704 | 0.01455 | -0.0204 | -87.3127
-12.5 | -1.2401 | 0.01364 | -0.0173 | -90.9164
-12 | -1.211 | 0.01274 | -0.0138 | -95.0549
-11.5 | -1.1808 | 0.01201 | -0.0102 | -98.3181
-11 | -1.1506 | 0.01144 | -0.0061 | -100.5769
-10.5 | -1.1176 | 0.01097 | -0.0023 | -101.8778
-10 | -1.0752 | 0.01046 | -0.0003 | -102.7916
-9.5 | -1.0288 | 0.01005 | 0.001 | -102.3682
-9 | -0.9807 | 0.00964 | 0.002 | -101.7324
-8.5 | -0.9314 | 0.00926 | 0.0028 | -100.5832
-8 | -0.8798 | 0.00893 | 0.0032 | -98.5218
-7.5 | -0.8277 | 0.00862 | 0.0036 | -96.0209
-7 | -0.7749 | 0.00829 | 0.0038 | -93.4741
-6.5 | -0.7209 | 0.00804 | 0.0038 | -89.6642
-6 | -0.6665 | 0.00775 | 0.0037 | -86
-5.5 | -0.6115 | 0.00751 | 0.0036 | -81.4248
-5 | -0.5562 | 0.00724 | 0.0034 | -76.8232
-4.5 | -0.5009 | 0.00697 | 0.0031 | -71.8651
-4 | -0.4464 | 0.0066 | 0.003 | -67.6364
-3.5 | -0.3921 | 0.00617 | 0.003 | -63.5494
-3 | -0.3385 | 0.00566 | 0.0029 | -59.8057
-2.5 | -0.2845 | 0.00512 | 0.0028 | -55.5664
-1.5 | -0.1778 | 0.00384 | 0.0027 | -46.3021
-1 | -0.119 | 0.00369 | 0.0019 | -32.2493
-0.5 | -0.0597 | 0.00367 | 0.001 | -16.267
0 | 0 | 0.00364 | 0 | 0
0.5 | 0.0596 | 0.00367 | -0.0009 | 16.2398
1 | 0.1189 | 0.00369 | -0.0019 | 32.2222
1.5 | 0.1777 | 0.00384 | -0.0027 | 46.276
2 | 0.2306 | 0.00453 | -0.0027 | 50.9051
2.5 | 0.2844 | 0.00512 | -0.0028 | 55.5469
3 | 0.3386 | 0.00565 | -0.0029 | 59.9292
3.5 | 0.3921 | 0.00617 | -0.0029 | 63.5494
4 | 0.4463 | 0.0066 | -0.003 | 67.6212
4.5 | 0.5009 | 0.00697 | -0.0031 | 71.8651
5 | 0.5561 | 0.00724 | -0.0033 | 76.8094
5.5 | 0.6115 | 0.00751 | -0.0036 | 81.4248
6 | 0.6665 | 0.00775 | -0.0037 | 86
6.5 | 0.7209 | 0.00804 | -0.0038 | 89.6642
7 | 0.7749 | 0.00829 | -0.0038 | 93.4741
7.5 | 0.8277 | 0.00862 | -0.0036 | 96.0209
8 | 0.8798 | 0.00893 | -0.0032 | 98.5218
8.5 | 0.9314 | 0.00926 | -0.0028 | 100.5832
9 | 0.9806 | 0.00965 | -0.002 | 101.6166
9.5 | 1.029 | 0.01005 | -0.001 | 102.3881
10 | 1.0754 | 0.01046 | 0.0003 | 102.8107
10.5 | 1.1176 | 0.01098 | 0.0023 | 101.7851
11 | 1.151 | 0.01143 | 0.006 | 100.6999
11.5 | 1.1809 | 0.01202 | 0.0102 | 98.2446
12 | 1.2113 | 0.01274 | 0.0138 | 95.0785
12.5 | 1.2402 | 0.01364 | 0.0173 | 90.9238
13 | 1.2713 | 0.01452 | 0.0203 | 87.5551
13.5 | 1.3016 | 0.01551 | 0.0232 | 83.9201
14 | 1.332 | 0.01655 | 0.0258 | 80.4834
14.5 | 1.358 | 0.01781 | 0.0288 | 76.2493
15 | 1.3811 | 0.01907 | 0.0322 | 72.4227
15.5 | 1.4577 | 0.02087 | 0.0241 | 69.8467
16 | 1.4919 | 0.02294 | 0.024 | 65.0349
16.5 | 1.5182 | 0.02502 | 0.0253 | 60.6795
17 | 1.5403 | 0.02745 | 0.0266 | 56.1129
17.5 | 1.5627 | 0.02991 | 0.0277 | 52.2467
18 | 1.5816 | 0.03276 | 0.0287 | 48.2784
18.5 | 1.6013 | 0.03565 | 0.0294 | 44.9173
19 | 1.6141 | 0.03922 | 0.0301 | 41.155
19.5 | 1.6295 | 0.04265 | 0.0305 | 38.2063
20 | 1.6365 | 0.04701 | 0.0308 | 34.8117

## 101. Re 8M Mach 0.25 (1)
BIGFOIL.COM POLAR EXPORT
GA 40-016
GA 40-016 |  |  |  | Cl Max: | 1.074 | at alpha= | 11 | deg
JavaFoil+Calcfoil stall+Eppler ext transition |  |  |  | L/D Max: | 91.435 | at alpha= | 8 | deg
Re: | 8000000 |  |  | Cd Min: | 0.00421 | at alpha= | 0 | deg
Mach: | 0.25 |  |  | Cl=0 at alpha= | 0 | deg
|  |  |  | @ Cl=0.1, Cd= | 0.00422
|  |  |  | @ Cl=0.4, Cd= | 0.0052443
|  |  |  | @ Cl=0.6, Cd= | 0.0078039
alpha (deg) | Cl | Cd | Cm | Cl/Cd
-16 | -0.655 | 0.10384 | 0.023 | -6.313
-15.5 | -0.719 | 0.0857 | 0.025 | -8.389
-15 | -0.846 | 0.03416 | 0.031 | -24.764
-14.5 | -0.896 | 0.03108 | 0.03 | -28.846
-14 | -0.95 | 0.02549 | 0.03 | -37.267
-13.5 | -0.991 | 0.02242 | 0.029 | -44.182
-13 | -1.024 | 0.02022 | 0.028 | -50.629
-12.5 | -1.048 | 0.01852 | 0.027 | -56.589
-12 | -1.065 | 0.01707 | 0.026 | -62.367
-11.5 | -1.073 | 0.01584 | 0.025 | -67.761
-11 | -1.074 | 0.0148 | 0.024 | -72.581
-10.5 | -1.067 | 0.0142 | 0.023 | -75.141
-10 | -1.053 | 0.01298 | 0.022 | -81.087
-9.5 | -1.032 | 0.0122 | 0.021 | -84.581
-9 | -1.006 | 0.01189 | 0.02 | -84.596
-8.5 | -0.974 | 0.01088 | 0.019 | -89.492
-8 | -0.936 | 0.01024 | 0.018 | -91.435
-7.5 | -0.892 | 0.01031 | 0.017 | -86.51
-7 | -0.844 | 0.00989 | 0.016 | -85.342
-6.5 | -0.793 | 0.00931 | 0.015 | -85.147
-6 | -0.739 | 0.00829 | 0.014 | -89.155
-5.5 | -0.682 | 0.00811 | 0.013 | -84.152
-5 | -0.624 | 0.00781 | 0.012 | -79.963
-4.5 | -0.564 | 0.00752 | 0.01 | -74.98
-4 | -0.503 | 0.00733 | 0.009 | -68.65
-3.5 | -0.441 | 0.00584 | 0.008 | -75.577
-3 | -0.379 | 0.00508 | 0.007 | -74.621
-2.5 | -0.317 | 0.00446 | 0.006 | -70.903
-2 | -0.254 | 0.00443 | 0.005 | -57.325
-1.5 | -0.19 | 0.00435 | 0.003 | -43.79
-1 | -0.127 | 0.00426 | 0.002 | -29.793
-0.5 | -0.063 | 0.00426 | 0.001 | -14.917
0 | 0 | 0.00421 | 0 | 0
0.5 | 0.064 | 0.00422 | -0.001 | 15.186
1 | 0.128 | 0.00422 | -0.002 | 30.335
1.5 | 0.192 | 0.00431 | -0.003 | 44.595
2 | 0.256 | 0.00438 | -0.005 | 58.394
2.5 | 0.319 | 0.00442 | -0.006 | 72.248
3 | 0.382 | 0.00503 | -0.007 | 76.014
3.5 | 0.445 | 0.00578 | -0.008 | 76.989
4 | 0.508 | 0.00727 | -0.009 | 69.865
4.5 | 0.569 | 0.00787 | -0.01 | 72.331
5 | 0.63 | 0.00774 | -0.012 | 81.437
5.5 | 0.689 | 0.00804 | -0.013 | 85.729
6 | 0.746 | 0.00821 | -0.014 | 90.878
6.5 | 0.801 | 0.00922 | -0.015 | 86.794
7 | 0.852 | 0.0098 | -0.016 | 87.021
7.5 | 0.901 | 0.01021 | -0.017 | 88.241
8 | 0.936 | 0.01024 | -0.018 | 91.435
8.5 | 0.974 | 0.01088 | -0.019 | 89.492
9 | 1.006 | 0.01189 | -0.02 | 84.596
9.5 | 1.032 | 0.0122 | -0.021 | 84.581
10 | 1.053 | 0.01298 | -0.022 | 81.087
10.5 | 1.067 | 0.0142 | -0.023 | 75.141
11 | 1.074 | 0.0148 | -0.024 | 72.581
11.5 | 1.073 | 0.01584 | -0.025 | 67.761
12 | 1.065 | 0.01707 | -0.026 | 62.367
12.5 | 1.048 | 0.01852 | -0.027 | 56.589
13 | 1.024 | 0.02022 | -0.028 | 50.629
13.5 | 0.991 | 0.02242 | -0.029 | 44.182
14 | 0.95 | 0.02549 | -0.029 | 37.267
14.5 | 0.899 | 0.02992 | -0.03 | 30.042
15 | 0.846 | 0.03416 | -0.03 | 24.764
15.5 | 0.719 | 0.0857 | -0.025 | 8.389
16 | 0.655 | 0.10384 | -0.023 | 6.313

## 102. Re 8M Mach 0.25 (2)
BIGFOIL.COM POLAR EXPORT
GA 40-016
GA 40-016 |  |  |  | Cl Max: | 1.5171 | at alpha= | 17.5 | deg
XFOIL ncrit=9 |  |  |  | L/D Max: | 99.396 | at alpha= | 9 | deg
Re: | 8000000 |  |  | Cd Min: | 0.07929 | at alpha= | 20 | deg
Mach: | 0.25 |  |  | Cl=0 at alpha= | 0 | deg
|  |  |  | @ Cl=0.1, Cd= | 0.0037025
|  |  |  | @ Cl=0.4, Cd= | 0.0062661
|  |  |  | @ Cl=0.6, Cd= | 0.007521
alpha (deg) | Cl | Cd | Cm | Cl/Cd
-20 | -1.451 | 0.07906 | -0.0383 | -18.3531
-19.5 | -1.486 | 0.0691 | -0.0406 | -21.5051
-19 | -1.504 | 0.06109 | -0.042 | -24.6194
-18.5 | -1.5151 | 0.05401 | -0.0426 | -28.0522
-18 | -1.5213 | 0.04773 | -0.0426 | -31.873
-17.5 | -1.5155 | 0.04274 | -0.0421 | -35.4586
-17 | -1.511 | 0.03795 | -0.041 | -39.8155
-16.5 | -1.4988 | 0.03394 | -0.0396 | -44.1603
-16 | -1.48 | 0.03064 | -0.038 | -48.3029
-15.5 | -1.4695 | 0.02797 | -0.0337 | -52.5384
-15 | -1.3851 | 0.0244 | -0.044 | -56.7664
-14.5 | -1.3565 | 0.0218 | -0.0431 | -62.2248
-14 | -1.3317 | 0.02004 | -0.0397 | -66.4521
-13.5 | -1.3043 | 0.01842 | -0.0364 | -70.8089
-13 | -1.2747 | 0.01698 | -0.0331 | -75.0707
-12.5 | -1.2433 | 0.01573 | -0.0299 | -79.0401
-12 | -1.2114 | 0.01457 | -0.0264 | -83.1434
-11.5 | -1.1799 | 0.01349 | -0.0227 | -87.4648
-11 | -1.1477 | 0.01256 | -0.0188 | -91.3774
-10.5 | -1.1145 | 0.01177 | -0.0148 | -94.6899
-10 | -1.0816 | 0.01112 | -0.0104 | -97.2662
-9.5 | -1.0499 | 0.01059 | -0.0054 | -99.1407
-9 | -1.0039 | 0.0101 | -0.0031 | -99.396
-8.5 | -0.9548 | 0.00968 | -0.0014 | -98.6364
-8 | -0.904 | 0.00925 | -0.0001 | -97.7297
-7.5 | -0.8506 | 0.00891 | 0.0008 | -95.4658
-7 | -0.797 | 0.00855 | 0.0016 | -93.2164
-6.5 | -0.7419 | 0.00823 | 0.002 | -90.1458
-6 | -0.6856 | 0.00796 | 0.0023 | -86.1307
-5.5 | -0.6295 | 0.00766 | 0.0025 | -82.1802
-5 | -0.5723 | 0.00739 | 0.0025 | -77.4425
-4.5 | -0.5151 | 0.00713 | 0.0024 | -72.244
-4 | -0.4588 | 0.00675 | 0.0024 | -67.9704
-3.5 | -0.4033 | 0.0063 | 0.0025 | -64.0159
-3 | -0.3487 | 0.00574 | 0.0027 | -60.7491
-2.5 | -0.2932 | 0.00518 | 0.0027 | -56.6023
-2 | -0.238 | 0.0046 | 0.0027 | -51.7391
-1.5 | -0.1839 | 0.00385 | 0.0028 | -47.7662
-1 | -0.1231 | 0.00371 | 0.0019 | -33.1806
-0.5 | -0.0617 | 0.00369 | 0.001 | -16.7209
0 | 0 | 0.00366 | 0 | 0
0.5 | 0.0616 | 0.00369 | -0.001 | 16.6938
1 | 0.123 | 0.00371 | -0.0019 | 33.1536
1.5 | 0.1838 | 0.00385 | -0.0028 | 47.7403
2 | 0.2384 | 0.00455 | -0.0027 | 52.3956
2.5 | 0.2932 | 0.00518 | -0.0027 | 56.6023
3 | 0.3487 | 0.00574 | -0.0027 | 60.7491
3.5 | 0.4033 | 0.0063 | -0.0025 | 64.0159
4 | 0.4588 | 0.00675 | -0.0024 | 67.9704
4.5 | 0.5151 | 0.00713 | -0.0024 | 72.244
5 | 0.5723 | 0.00739 | -0.0025 | 77.4425
5.5 | 0.6294 | 0.00766 | -0.0025 | 82.1671
6 | 0.6857 | 0.00795 | -0.0023 | 86.2516
6.5 | 0.7419 | 0.00823 | -0.002 | 90.1458
7 | 0.797 | 0.00855 | -0.0016 | 93.2164
7.5 | 0.8507 | 0.00891 | -0.0008 | 95.477
8 | 0.9041 | 0.00925 | 0.0001 | 97.7405
8.5 | 0.9549 | 0.00967 | 0.0014 | 98.7487
9 | 1.0039 | 0.0101 | 0.0031 | 99.396
9.5 | 1.0498 | 0.0106 | 0.0054 | 99.0377
10 | 1.082 | 0.01112 | 0.0103 | 97.3022
10.5 | 1.1147 | 0.01177 | 0.0148 | 94.7069
11 | 1.1475 | 0.01258 | 0.0188 | 91.2162
11.5 | 1.1792 | 0.01353 | 0.0228 | 87.1545
12 | 1.2112 | 0.01458 | 0.0264 | 83.0727
12.5 | 1.2446 | 0.01567 | 0.0297 | 79.4257
13 | 1.2756 | 0.01695 | 0.0331 | 75.2566
13.5 | 1.3048 | 0.0184 | 0.0364 | 70.913
14 | 1.3295 | 0.02017 | 0.0398 | 65.9147
14.5 | 1.3552 | 0.02187 | 0.0432 | 61.9662
15 | 1.3923 | 0.02399 | 0.0435 | 58.0367
15.5 | 1.4696 | 0.02814 | 0.0334 | 52.2246
17 | 1.5109 | 0.0383 | 0.0404 | 39.4491
17.5 | 1.5171 | 0.04301 | 0.0414 | 35.2732
18 | 1.5168 | 0.04857 | 0.0418 | 31.2292
18.5 | 1.5136 | 0.05465 | 0.0417 | 27.6962
19 | 1.5015 | 0.06192 | 0.0409 | 24.249
19.5 | 1.4909 | 0.0693 | 0.0395 | 21.5137
20 | 1.4581 | 0.07929 | 0.0369 | 18.3895

## 103. Re 8M Mach 0.50 (1)
BIGFOIL.COM POLAR EXPORT
GA 40-016
GA 40-016 |  |  |  | Cl Max: | 1.157 | at alpha= | 20 | deg
JavaFoil+Calcfoil stall+Eppler ext transition |  |  |  | L/D Max: | 78.149 | at alpha= | 6 | deg
Re: | 8000000 |  |  | Cd Min: | 0.00439 | at alpha= | 0 | deg
Mach: | 0.5 |  |  | Cl=0 at alpha= | 0 | deg
|  |  |  | @ Cl=0.1, Cd= | 0.0044097
|  |  |  | @ Cl=0.4, Cd= | 0.0051637
|  |  |  | @ Cl=0.6, Cd= | 0.0082304
alpha (deg) | Cl | Cd | Cm | Cl/Cd
-20 | -1.155 | 0.13779 | 0.034 | -8.383
-19.5 | -1.12 | 0.13742 | 0.033 | -8.15
-19 | -1.087 | 0.13625 | 0.031 | -7.977
-18.5 | -1.05 | 0.13689 | 0.028 | -7.674
-18 | -1.019 | 0.13521 | 0.027 | -7.535
-17.5 | -0.994 | 0.14439 | 0.026 | -6.883
-17 | -0.974 | 0.12583 | 0.027 | -7.74
-16.5 | -0.947 | 0.1185 | 0.027 | -7.99
-16 | -0.916 | 0.11418 | 0.025 | -8.024
-15.5 | -0.884 | 0.11149 | 0.024 | -7.93
-15 | -0.853 | 0.10909 | 0.022 | -7.818
-14.5 | -0.821 | 0.10819 | 0.02 | -7.59
-14 | -0.793 | 0.10141 | 0.019 | -7.824
-13.5 | -0.766 | 0.10282 | 0.019 | -7.445
-13 | -0.741 | 0.09213 | 0.019 | -8.045
-12.5 | -0.711 | 0.08737 | 0.018 | -8.134
-12 | -0.682 | 0.08078 | 0.017 | -8.446
-11.5 | -0.658 | 0.07307 | 0.017 | -9
-11 | -0.717 | 0.02677 | 0.026 | -26.801
-10.5 | -0.707 | 0.01941 | 0.026 | -36.411
-10 | -0.658 | 0.02323 | 0.024 | -28.323
-9.5 | -0.647 | 0.01671 | 0.024 | -38.698
-9 | -0.614 | 0.01606 | 0.022 | -38.21
-8.5 | -0.581 | 0.01537 | 0.021 | -37.779
-8 | -0.771 | 0.01388 | 0.02 | -55.532
-7.5 | -0.866 | 0.01268 | 0.019 | -68.304
-7 | -0.869 | 0.01168 | 0.018 | -74.371
-6.5 | -0.843 | 0.01101 | 0.017 | -76.553
-6 | -0.801 | 0.01008 | 0.015 | -79.522
-5.5 | -0.75 | 0.00956 | 0.014 | -78.421
-5 | -0.691 | 0.0087 | 0.013 | -79.391
-4.5 | -0.627 | 0.00842 | 0.012 | -74.438
-4 | -0.56 | 0.00808 | 0.01 | -69.271
-3.5 | -0.492 | 0.00629 | 0.009 | -78.2
-3 | -0.423 | 0.00554 | 0.008 | -76.371
-2.5 | -0.354 | 0.00471 | 0.006 | -75.017
-2 | -0.284 | 0.00463 | 0.005 | -61.308
-1.5 | -0.213 | 0.00458 | 0.004 | -46.475
-1 | -0.142 | 0.00449 | 0.003 | -31.642
-0.5 | -0.071 | 0.00444 | 0.001 | -15.994
0 | 0 | 0.00439 | 0 | 0
0.5 | 0.072 | 0.00439 | -0.001 | 16.287
1 | 0.143 | 0.00444 | -0.003 | 32.228
1.5 | 0.215 | 0.00453 | -0.004 | 47.345
2 | 0.286 | 0.00458 | -0.005 | 62.477
2.5 | 0.357 | 0.00466 | -0.006 | 76.472
3 | 0.427 | 0.00548 | -0.008 | 77.902
3.5 | 0.497 | 0.00648 | -0.009 | 76.603
4 | 0.565 | 0.00804 | -0.01 | 70.306
4.5 | 0.633 | 0.00841 | -0.012 | 75.227
5 | 0.698 | 0.00926 | -0.013 | 75.322
5.5 | 0.75 | 0.00979 | -0.014 | 76.524
6 | 0.801 | 0.01025 | -0.015 | 78.149
6.5 | 0.842 | 0.01121 | -0.016 | 75.143
7 | 0.869 | 0.01213 | -0.018 | 71.634
7.5 | 0.867 | 0.01304 | -0.019 | 66.45
8 | 0.771 | 0.01409 | -0.02 | 54.707
8.5 | 0.581 | 0.01569 | -0.021 | 37.028
9 | 0.614 | 0.01606 | -0.022 | 38.21
9.5 | 0.647 | 0.01671 | -0.023 | 38.698
10 | 0.589 | 0.05202 | -0.018 | 11.327
10.5 | 0.707 | 0.01971 | -0.025 | 35.881
11 | 0.722 | 0.02529 | -0.026 | 28.571
11.5 | 0.657 | 0.07367 | -0.017 | 8.913
12 | 0.682 | 0.08105 | -0.017 | 8.416
12.5 | 0.711 | 0.08653 | -0.018 | 8.222
13 | 0.741 | 0.09149 | -0.019 | 8.102
13.5 | 0.766 | 0.10411 | -0.018 | 7.353
14 | 0.793 | 0.10307 | -0.019 | 7.697
14.5 | 0.822 | 0.10711 | -0.02 | 7.671
15 | 0.852 | 0.11073 | -0.022 | 7.698
15.5 | 0.883 | 0.11288 | -0.023 | 7.826
16 | 0.915 | 0.11623 | -0.025 | 7.869
16.5 | 0.945 | 0.1208 | -0.026 | 7.825
17 | 0.974 | 0.12589 | -0.027 | 7.738
17.5 | 0.994 | 0.14282 | -0.026 | 6.96
18 | 1.019 | 0.13529 | -0.026 | 7.53
18.5 | 1.05 | 0.13708 | -0.028 | 7.663
19 | 1.088 | 0.13533 | -0.031 | 8.036
19.5 | 1.121 | 0.13647 | -0.032 | 8.215
20 | 1.157 | 0.13575 | -0.034 | 8.521

## 104. Re 8M Mach 0.50 (2)
BIGFOIL.COM POLAR EXPORT
GA 40-016
GA 40-016 |  |  |  | Cl Max: | 1.0071 | at alpha= | 9.5 | deg
XFOIL ncrit=9 |  |  |  | L/D Max: | 85.2922 | at alpha= | 6.5 | deg
Re: | 8000000 |  |  | Cd Min: | 0.11179 | at alpha= | 14.5 | deg
Mach: | 0.5 |  |  | Cl=0 at alpha= | 0.00070522 | deg
|  |  |  | @ Cl=0.1, Cd= | 0.0038047
|  |  |  | @ Cl=0.4, Cd= | 0.0063416
|  |  |  | @ Cl=0.6, Cd= | 0.0079262
alpha (deg) | Cl | Cd | Cm | Cl/Cd
-14.5 | -0.7751 | 0.11138 | -0.0325 | -6.9591
-14 | -0.794 | 0.09756 | -0.0413 | -8.1386
-13.5 | -0.8138 | 0.08389 | -0.0507 | -9.7008
-13 | -0.8387 | 0.0711 | -0.0592 | -11.7961
-12.5 | -0.8674 | 0.05962 | -0.0654 | -14.5488
-12 | -0.9008 | 0.0493 | -0.0691 | -18.2718
-11 | -0.9614 | 0.03291 | -0.0677 | -29.213
-10.5 | -0.9849 | 0.02658 | -0.0632 | -37.0542
-10 | -1.0018 | 0.02146 | -0.0564 | -46.6822
-9.5 | -1.0079 | 0.01751 | -0.0487 | -57.5614
-9 | -0.9939 | 0.01482 | -0.0415 | -67.0648
-8.5 | -0.9618 | 0.01311 | -0.0355 | -73.3638
-8 | -0.9229 | 0.01183 | -0.03 | -78.0135
-7 | -0.8399 | 0.01001 | -0.0193 | -83.9061
-6.5 | -0.8023 | 0.00941 | -0.0129 | -85.2604
-6 | -0.7526 | 0.00892 | -0.0086 | -84.3722
-5.5 | -0.694 | 0.00853 | -0.0061 | -81.3599
-5 | -0.6339 | 0.00811 | -0.0041 | -78.1628
-4.5 | -0.5712 | 0.00778 | -0.0028 | -73.419
-4 | -0.508 | 0.00743 | -0.0018 | -68.3715
-3.5 | -0.4472 | 0.00694 | -0.0006 | -64.438
-3 | -0.3901 | 0.00623 | 0.0009 | -62.6164
-2.5 | -0.3316 | 0.00548 | 0.002 | -60.5109
-2 | -0.2728 | 0.00465 | 0.0028 | -58.6667
-1.5 | -0.212 | 0.00392 | 0.0033 | -54.0816
-1 | -0.1419 | 0.00384 | 0.0023 | -36.9531
-0.5 | -0.0709 | 0.00378 | 0.0012 | -18.7566
0 | -0.0001 | 0.00377 | 0 | -0.026525
0.5 | 0.0708 | 0.00378 | -0.0011 | 18.7302
1 | 0.1418 | 0.00384 | -0.0023 | 36.9271
1.5 | 0.212 | 0.00392 | -0.0032 | 54.0816
2 | 0.2733 | 0.00462 | -0.0028 | 59.1558
2.5 | 0.3314 | 0.00549 | -0.0019 | 60.3643
3 | 0.3902 | 0.00622 | -0.0009 | 62.7331
3.5 | 0.4474 | 0.00693 | 0.0006 | 64.5599
4 | 0.508 | 0.00743 | 0.0018 | 68.3715
4.5 | 0.5712 | 0.00777 | 0.0028 | 73.5135
5 | 0.6339 | 0.00811 | 0.0041 | 78.1628
5.5 | 0.6939 | 0.00853 | 0.0061 | 81.3482
6 | 0.7527 | 0.00892 | 0.0086 | 84.3834
6.5 | 0.8026 | 0.00941 | 0.0129 | 85.2922
7 | 0.8404 | 0.01 | 0.0192 | 84.04
8 | 0.9234 | 0.01181 | 0.0299 | 78.188
8.5 | 0.9633 | 0.01306 | 0.0353 | 73.7596
9 | 0.9936 | 0.01484 | 0.0415 | 66.9542
9.5 | 1.0071 | 0.01756 | 0.0488 | 57.3519
10 | 1.0031 | 0.02141 | 0.0563 | 46.8519
10.5 | 0.9861 | 0.02652 | 0.0631 | 37.1833
11 | 0.961 | 0.03296 | 0.0677 | 29.1566
11.5 | 0.9331 | 0.04045 | 0.0697 | 23.068
12 | 0.8993 | 0.04945 | 0.069 | 18.186
12.5 | 0.8708 | 0.0593 | 0.0656 | 14.6847
13 | 0.8415 | 0.07078 | 0.0594 | 11.889
13.5 | 0.8134 | 0.08401 | 0.0506 | 9.6822
14 | 0.7885 | 0.09856 | 0.0405 | 8.0002
14.5 | 0.7732 | 0.11179 | 0.0322 | 6.9165

## 105. Re 10M Mach 0.00 (1)
BIGFOIL.COM POLAR EXPORT
GA 40-016
GA 40-016 |  |  |  | Cl Max: | 1.172 | at alpha= | 13.5 | deg
JavaFoil+Calcfoil stall+Eppler ext transition |  |  |  | L/D Max: | 104.442 | at alpha= | 8.5 | deg
Re: | 10000000 |  |  | Cd Min: | 0.00413 | at alpha= | 0 | deg
Mach: | 0 |  |  | Cl=0 at alpha= | 0 | deg
|  |  |  | @ Cl=0.1, Cd= | 0.0042407
|  |  |  | @ Cl=0.4, Cd= | 0.0055625
|  |  |  | @ Cl=0.6, Cd= | 0.0073115
alpha (deg) | Cl | Cd | Cm | Cl/Cd
-18.5 | -0.993 | 0.04664 | 0.035 | -21.296
-18 | -1.021 | 0.0415 | 0.035 | -24.611
-17.5 | -1.05 | 0.03615 | 0.034 | -29.052
-17 | -1.073 | 0.03341 | 0.034 | -32.114
-16.5 | -1.097 | 0.02977 | 0.033 | -36.837
-16 | -1.118 | 0.02668 | 0.032 | -41.904
-15.5 | -1.136 | 0.02416 | 0.032 | -47.031
-15 | -1.151 | 0.02203 | 0.031 | -52.249
-14.5 | -1.162 | 0.02017 | 0.03 | -57.614
-14 | -1.169 | 0.01859 | 0.029 | -62.904
-13.5 | -1.172 | 0.01735 | 0.028 | -67.57
-13 | -1.171 | 0.01617 | 0.028 | -72.438
-12.5 | -1.166 | 0.01513 | 0.027 | -77.022
-12 | -1.155 | 0.01454 | 0.026 | -79.475
-11.5 | -1.141 | 0.01346 | 0.025 | -84.762
-11 | -1.122 | 0.01271 | 0.024 | -88.295
-10.5 | -1.1 | 0.01199 | 0.023 | -91.735
-10 | -1.073 | 0.01169 | 0.022 | -91.835
-9.5 | -1.042 | 0.01079 | 0.021 | -96.568
-9 | -1.006 | 0.00989 | 0.02 | -101.704
-8.5 | -0.965 | 0.00944 | 0.019 | -102.248
-8 | -0.921 | 0.00908 | 0.018 | -101.485
-7.5 | -0.874 | 0.00952 | 0.017 | -91.795
-7 | -0.824 | 0.00874 | 0.016 | -94.36
-6.5 | -0.772 | 0.00839 | 0.014 | -92.047
-6 | -0.718 | 0.00774 | 0.013 | -92.778
-5.5 | -0.663 | 0.00766 | 0.012 | -86.575
-5 | -0.606 | 0.00742 | 0.011 | -81.62
-4.5 | -0.547 | 0.00716 | 0.01 | -76.433
-4 | -0.488 | 0.00692 | 0.009 | -70.475
-3.5 | -0.428 | 0.00577 | 0.008 | -74.089
-3 | -0.367 | 0.00546 | 0.007 | -67.247
-2.5 | -0.307 | 0.00511 | 0.006 | -59.973
-2 | -0.246 | 0.00452 | 0.004 | -54.396
-1.5 | -0.184 | 0.00439 | 0.003 | -42.048
-1 | -0.123 | 0.0043 | 0.002 | -28.589
-0.5 | -0.061 | 0.00425 | 0.001 | -14.472
0 | 0 | 0.00413 | 0 | 0
0.5 | 0.062 | 0.00421 | -0.001 | 14.715
1 | 0.124 | 0.00426 | -0.002 | 29.075
1.5 | 0.186 | 0.00435 | -0.003 | 42.772
2 | 0.248 | 0.00448 | -0.004 | 55.34
2.5 | 0.309 | 0.00507 | -0.006 | 61.016
3 | 0.37 | 0.00541 | -0.007 | 68.425
3.5 | 0.431 | 0.00572 | -0.008 | 75.388
4 | 0.492 | 0.00686 | -0.009 | 71.684
4.5 | 0.552 | 0.0071 | -0.01 | 77.766
5 | 0.611 | 0.00736 | -0.011 | 83.084
5.5 | 0.669 | 0.00759 | -0.012 | 88.16
6 | 0.725 | 0.00767 | -0.013 | 94.53
6.5 | 0.78 | 0.00831 | -0.015 | 93.82
7 | 0.832 | 0.00865 | -0.016 | 96.232
7.5 | 0.882 | 0.00942 | -0.017 | 93.626
8 | 0.93 | 0.00898 | -0.018 | 103.597
8.5 | 0.975 | 0.00933 | -0.019 | 104.442
9 | 1.016 | 0.00978 | -0.02 | 103.947
9.5 | 1.042 | 0.01079 | -0.021 | 96.568
10 | 1.073 | 0.01169 | -0.022 | 91.835
10.5 | 1.1 | 0.01199 | -0.023 | 91.735
11 | 1.122 | 0.01271 | -0.024 | 88.295
11.5 | 1.141 | 0.01346 | -0.025 | 84.762
12 | 1.155 | 0.01454 | -0.026 | 79.475
12.5 | 1.166 | 0.01513 | -0.027 | 77.022
13 | 1.171 | 0.01617 | -0.027 | 72.438
13.5 | 1.172 | 0.01735 | -0.028 | 67.57
14 | 1.169 | 0.01859 | -0.029 | 62.904
14.5 | 1.162 | 0.02017 | -0.03 | 57.614
15 | 1.151 | 0.02203 | -0.031 | 52.249
15.5 | 1.136 | 0.02416 | -0.031 | 47.031
16 | 1.118 | 0.02668 | -0.032 | 41.904
16.5 | 1.097 | 0.02977 | -0.033 | 36.837
17 | 1.073 | 0.03341 | -0.033 | 32.114
17.5 | 1.05 | 0.03615 | -0.034 | 29.052
18 | 1.021 | 0.0415 | -0.034 | 24.611
18.5 | 0.993 | 0.04664 | -0.035 | 21.296

## 106. Re 10M Mach 0.00 (2)
BIGFOIL.COM POLAR EXPORT
GA 40-016
GA 40-016 |  |  |  | Cl Max: | 1.6884 | at alpha= | 20 | deg
XFOIL ncrit=9 |  |  |  | L/D Max: | 108.255 | at alpha= | 10 | deg
Re: | 10000000 |  |  | Cd Min: | 0.04036 | at alpha= | 20 | deg
Mach: | 0 |  |  | Cl=0 at alpha= | 0 | deg
|  |  |  | @ Cl=0.1, Cd= | 0.0035946
|  |  |  | @ Cl=0.4, Cd= | 0.0061151
|  |  |  | @ Cl=0.6, Cd= | 0.0071562
alpha (deg) | Cl | Cd | Cm | Cl/Cd
-20 | -1.6839 | 0.04035 | -0.0272 | -41.7323
-19.5 | -1.6705 | 0.03697 | -0.0266 | -45.1853
-19 | -1.6536 | 0.03393 | -0.026 | -48.7356
-18.5 | -1.6332 | 0.03132 | -0.0252 | -52.1456
-18 | -1.6132 | 0.02871 | -0.0242 | -56.1895
-17.5 | -1.5908 | 0.02642 | -0.0232 | -60.212
-17 | -1.5664 | 0.02429 | -0.022 | -64.4874
-16 | -1.4982 | 0.02039 | -0.0226 | -73.4772
-15.5 | -1.4243 | 0.01881 | -0.0301 | -75.7204
-15 | -1.3997 | 0.01766 | -0.0271 | -79.2582
-14.5 | -1.3778 | 0.01623 | -0.0238 | -84.8922
-14 | -1.3489 | 0.01518 | -0.0211 | -88.8603
-13.5 | -1.3191 | 0.01424 | -0.0184 | -92.6334
-13 | -1.2881 | 0.01341 | -0.0155 | -96.0552
-12.5 | -1.2559 | 0.01269 | -0.0126 | -98.9677
-12 | -1.2267 | 0.01196 | -0.009 | -102.5669
-11.5 | -1.2002 | 0.01131 | -0.0044 | -106.1185
-11 | -1.1675 | 0.01086 | -0.0007 | -107.5046
-10.5 | -1.124 | 0.01043 | 0.0009 | -107.7661
-10 | -1.0792 | 0.00997 | 0.0023 | -108.2447
-9.5 | -1.0318 | 0.00956 | 0.0032 | -107.9289
-9 | -0.9822 | 0.00923 | 0.0038 | -106.4139
-8.5 | -0.9322 | 0.00884 | 0.0044 | -105.4525
-8 | -0.8806 | 0.00854 | 0.0047 | -103.1148
-7.5 | -0.8276 | 0.00826 | 0.0047 | -100.1937
-7 | -0.7747 | 0.00796 | 0.0048 | -97.3241
-6.5 | -0.7207 | 0.00769 | 0.0047 | -93.7191
-6 | -0.666 | 0.00747 | 0.0045 | -89.1566
-5.5 | -0.6111 | 0.0072 | 0.0042 | -84.875
-5 | -0.5557 | 0.00698 | 0.0039 | -79.6132
-4.5 | -0.5 | 0.00674 | 0.0035 | -74.184
-4 | -0.445 | 0.00642 | 0.0033 | -69.3146
-3.5 | -0.3904 | 0.00606 | 0.0031 | -64.4224
-2.5 | -0.2814 | 0.00516 | 0.0026 | -54.5349
-2 | -0.2265 | 0.00473 | 0.0023 | -47.8858
-1.5 | -0.1744 | 0.00393 | 0.0024 | -44.3766
-1 | -0.1182 | 0.00361 | 0.0019 | -32.7424
-0.5 | -0.0591 | 0.00356 | 0.0009 | -16.6011
0 | 0 | 0.00355 | 0 | 0
0.5 | 0.059 | 0.00356 | -0.0009 | 16.573
1 | 0.1182 | 0.00361 | -0.0018 | 32.7424
1.5 | 0.1745 | 0.00392 | -0.0024 | 44.5153
2 | 0.2266 | 0.00471 | -0.0023 | 48.1104
2.5 | 0.2814 | 0.00516 | -0.0026 | 54.5349
3 | 0.3359 | 0.00561 | -0.0029 | 59.8752
3.5 | 0.3904 | 0.00605 | -0.0031 | 64.5289
4 | 0.445 | 0.00642 | -0.0033 | 69.3146
4.5 | 0.5 | 0.00674 | -0.0035 | 74.184
5 | 0.5557 | 0.00698 | -0.0039 | 79.6132
5.5 | 0.611 | 0.0072 | -0.0042 | 84.8611
6 | 0.666 | 0.00747 | -0.0045 | 89.1566
6.5 | 0.7207 | 0.00769 | -0.0047 | 93.7191
7 | 0.7747 | 0.00796 | -0.0048 | 97.3241
7.5 | 0.8276 | 0.00826 | -0.0047 | 100.1937
8 | 0.8806 | 0.00853 | -0.0047 | 103.2356
8.5 | 0.9322 | 0.00884 | -0.0044 | 105.4525
9 | 0.9821 | 0.00923 | -0.0038 | 106.403
9.5 | 1.0318 | 0.00956 | -0.0032 | 107.9289
10 | 1.0793 | 0.00997 | -0.0023 | 108.2548
10.5 | 1.1241 | 0.01042 | -0.0009 | 107.8791
11 | 1.1675 | 0.01086 | 0.0007 | 107.5046
11.5 | 1.1998 | 0.01133 | 0.0045 | 105.8959
12 | 1.2268 | 0.01196 | 0.009 | 102.5753
12.5 | 1.2565 | 0.01267 | 0.0125 | 99.1713
13 | 1.2886 | 0.01339 | 0.0154 | 96.236
13.5 | 1.3194 | 0.01423 | 0.0183 | 92.7196
14 | 1.3489 | 0.01519 | 0.0211 | 88.8018
14.5 | 1.3761 | 0.01632 | 0.024 | 84.3199
15 | 1.4026 | 0.01751 | 0.0268 | 80.1028
15.5 | 1.4248 | 0.01878 | 0.0301 | 75.8679
16 | 1.4976 | 0.02061 | 0.0224 | 72.6638
17 | 1.571 | 0.02425 | 0.0213 | 64.7835
17.5 | 1.5958 | 0.02634 | 0.0224 | 60.5847
18 | 1.6174 | 0.0287 | 0.0235 | 56.3554
18.5 | 1.6399 | 0.03112 | 0.0243 | 52.696
19 | 1.6568 | 0.03402 | 0.0253 | 48.7008
19.5 | 1.6754 | 0.03693 | 0.0258 | 45.3669
20 | 1.6884 | 0.04036 | 0.0264 | 41.8335

## 107. Re 10M Mach 0.10 (1)
BIGFOIL.COM POLAR EXPORT
GA 40-016
GA 40-016 |  |  |  | Cl Max: | 1.156 | at alpha= | 13 | deg
JavaFoil+Calcfoil stall+Eppler ext transition |  |  |  | L/D Max: | 104.101 | at alpha= | 8.5 | deg
Re: | 10000000 |  |  | Cd Min: | 0.00416 | at alpha= | 0 | deg
Mach: | 0.1 |  |  | Cl=0 at alpha= | 0 | deg
|  |  |  | @ Cl=0.1, Cd= | 0.0042221
|  |  |  | @ Cl=0.4, Cd= | 0.0056577
|  |  |  | @ Cl=0.6, Cd= | 0.0073332
alpha (deg) | Cl | Cd | Cm | Cl/Cd
-18 | -0.94 | 0.05834 | 0.033 | -16.117
-17.5 | -0.994 | 0.04007 | 0.034 | -24.806
-17 | -1.027 | 0.03446 | 0.034 | -29.794
-16.5 | -1.051 | 0.03201 | 0.033 | -32.839
-16 | -1.078 | 0.0283 | 0.032 | -38.086
-15.5 | -1.101 | 0.02548 | 0.032 | -43.197
-15 | -1.12 | 0.02293 | 0.031 | -48.837
-14.5 | -1.136 | 0.02086 | 0.03 | -54.451
-14 | -1.147 | 0.01921 | 0.029 | -59.718
-13.5 | -1.154 | 0.01779 | 0.029 | -64.836
-13 | -1.156 | 0.01654 | 0.028 | -69.911
-12.5 | -1.154 | 0.01542 | 0.027 | -74.819
-12 | -1.146 | 0.01481 | 0.026 | -77.409
-11.5 | -1.134 | 0.0137 | 0.025 | -82.83
-11 | -1.118 | 0.01289 | 0.024 | -86.741
-10.5 | -1.097 | 0.01217 | 0.023 | -90.163
-10 | -1.072 | 0.01181 | 0.022 | -90.764
-9.5 | -1.042 | 0.01093 | 0.021 | -95.362
-9 | -1.008 | 0.00996 | 0.02 | -101.216
-8.5 | -0.968 | 0.00949 | 0.019 | -101.92
-8 | -0.924 | 0.00916 | 0.018 | -100.906
-7.5 | -0.877 | 0.00955 | 0.017 | -91.841
-7 | -0.827 | 0.00877 | 0.016 | -94.332
-6.5 | -0.776 | 0.00846 | 0.015 | -91.67
-6 | -0.722 | 0.00784 | 0.013 | -92.016
-5.5 | -0.666 | 0.00765 | 0.012 | -86.985
-5 | -0.609 | 0.00737 | 0.011 | -82.6
-4.5 | -0.55 | 0.0075 | 0.01 | -73.268
-4 | -0.49 | 0.007 | 0.009 | -69.96
-3.5 | -0.43 | 0.00597 | 0.008 | -72.051
-3 | -0.369 | 0.0055 | 0.007 | -67.067
-2.5 | -0.308 | 0.00513 | 0.006 | -60.076
-2 | -0.247 | 0.00455 | 0.005 | -54.359
-1.5 | -0.185 | 0.00433 | 0.003 | -42.774
-1 | -0.124 | 0.00427 | 0.002 | -28.972
-0.5 | -0.062 | 0.00425 | 0.001 | -14.546
0 | 0 | 0.00416 | 0 | 0
0.5 | 0.062 | 0.00421 | -0.001 | 14.794
1 | 0.125 | 0.00423 | -0.002 | 29.471
1.5 | 0.187 | 0.00429 | -0.003 | 43.52
2 | 0.249 | 0.0045 | -0.005 | 55.312
2.5 | 0.311 | 0.00508 | -0.006 | 61.132
3 | 0.372 | 0.00545 | -0.007 | 68.252
3.5 | 0.434 | 0.00591 | -0.008 | 73.326
4 | 0.494 | 0.00695 | -0.009 | 71.168
4.5 | 0.555 | 0.00744 | -0.01 | 74.562
5 | 0.614 | 0.0073 | -0.011 | 84.087
5.5 | 0.672 | 0.00759 | -0.012 | 88.576
6 | 0.728 | 0.00777 | -0.013 | 93.762
6.5 | 0.783 | 0.00838 | -0.015 | 93.449
7 | 0.835 | 0.00868 | -0.016 | 96.199
7.5 | 0.885 | 0.00945 | -0.017 | 93.67
8 | 0.933 | 0.00905 | -0.018 | 103.02
8.5 | 0.977 | 0.00938 | -0.019 | 104.101
9 | 1.018 | 0.00984 | -0.02 | 103.44
9.5 | 1.042 | 0.01093 | -0.021 | 95.362
10 | 1.072 | 0.01181 | -0.022 | 90.764
10.5 | 1.097 | 0.01217 | -0.023 | 90.163
11 | 1.118 | 0.01289 | -0.024 | 86.741
11.5 | 1.134 | 0.0137 | -0.025 | 82.83
12 | 1.146 | 0.01481 | -0.026 | 77.409
12.5 | 1.154 | 0.01542 | -0.027 | 74.819
13 | 1.156 | 0.01654 | -0.028 | 69.911
13.5 | 1.154 | 0.01779 | -0.028 | 64.836
14 | 1.147 | 0.01921 | -0.029 | 59.718
14.5 | 1.136 | 0.02086 | -0.03 | 54.451
15 | 1.12 | 0.02293 | -0.031 | 48.837
15.5 | 1.101 | 0.02548 | -0.031 | 43.197
16 | 1.078 | 0.0283 | -0.032 | 38.086
16.5 | 1.051 | 0.03201 | -0.033 | 32.839
17 | 1.027 | 0.03446 | -0.033 | 29.794
17.5 | 0.994 | 0.04007 | -0.034 | 24.806
18 | 0.94 | 0.05834 | -0.033 | 16.117

## 108. Re 10M Mach 0.10 (2)
BIGFOIL.COM POLAR EXPORT
GA 40-016
GA 40-016 |  |  |  | Cl Max: | 1.681 | at alpha= | 20 | deg
XFOIL ncrit=9 |  |  |  | L/D Max: | 107.573 | at alpha= | 9.5 | deg
Re: | 10000000 |  |  | Cd Min: | 0.04342 | at alpha= | -20 | deg
Mach: | 0.1 |  |  | Cl=0 at alpha= | 0 | deg
|  |  |  | @ Cl=0.1, Cd= | 0.0035973
|  |  |  | @ Cl=0.4, Cd= | 0.0061211
|  |  |  | @ Cl=0.6, Cd= | 0.0071705
alpha (deg) | Cl | Cd | Cm | Cl/Cd
-20 | -1.6756 | 0.04342 | -0.0301 | -38.5905
-19.5 | -1.6652 | 0.03957 | -0.0295 | -42.0824
-19 | -1.6503 | 0.0362 | -0.0288 | -45.5884
-18.5 | -1.6322 | 0.03321 | -0.028 | -49.1478
-18 | -1.6141 | 0.03032 | -0.027 | -53.2355
-17.5 | -1.5924 | 0.02779 | -0.0259 | -57.3012
-17 | -1.5691 | 0.02552 | -0.0246 | -61.4851
-16.5 | -1.5417 | 0.02351 | -0.0235 | -65.5764
-16 | -1.504 | 0.02156 | -0.0241 | -69.7588
-15 | -1.3994 | 0.01837 | -0.03 | -76.1786
-14.5 | -1.3784 | 0.01682 | -0.0266 | -81.9501
-14 | -1.3499 | 0.01567 | -0.0238 | -86.1455
-13.5 | -1.3204 | 0.01463 | -0.0209 | -90.2529
-13 | -1.2891 | 0.01374 | -0.018 | -93.821
-12.5 | -1.2572 | 0.01295 | -0.015 | -97.0811
-12 | -1.2259 | 0.01222 | -0.0117 | -100.3191
-11.5 | -1.1981 | 0.01151 | -0.0074 | -104.0921
-11 | -1.1699 | 0.01098 | -0.0027 | -106.5483
-10.5 | -1.1287 | 0.01053 | -0.0005 | -107.189
-10 | -1.0838 | 0.01009 | 0.0011 | -107.4133
-9.5 | -1.037 | 0.00964 | 0.0023 | -107.5726
-9 | -0.9873 | 0.00929 | 0.0031 | -106.2756
-8.5 | -0.9371 | 0.00891 | 0.0038 | -105.174
-8 | -0.8855 | 0.00858 | 0.0042 | -103.2051
-7.5 | -0.8322 | 0.0083 | 0.0043 | -100.2651
-7 | -0.779 | 0.00801 | 0.0044 | -97.2534
-6.5 | -0.7248 | 0.00772 | 0.0044 | -93.886
-6 | -0.6696 | 0.0075 | 0.0042 | -89.28
-5.5 | -0.6145 | 0.00723 | 0.0041 | -84.9931
-5 | -0.5588 | 0.007 | 0.0038 | -79.8286
-4.5 | -0.5027 | 0.00676 | 0.0034 | -74.3639
-4 | -0.4474 | 0.00644 | 0.0032 | -69.472
-3.5 | -0.3924 | 0.00608 | 0.003 | -64.5395
-3 | -0.3378 | 0.00563 | 0.0028 | -60
-2.5 | -0.283 | 0.00517 | 0.0026 | -54.7389
-2 | -0.2278 | 0.00473 | 0.0023 | -48.1607
-1.5 | -0.1756 | 0.00392 | 0.0024 | -44.7959
-1 | -0.119 | 0.00361 | 0.0019 | -32.964
-0.5 | -0.0594 | 0.00357 | 0.0009 | -16.6387
0 | 0 | 0.00355 | 0 | 0
0.5 | 0.0594 | 0.00357 | -0.0009 | 16.6387
1 | 0.1189 | 0.00361 | -0.0019 | 32.9363
1.5 | 0.1756 | 0.00391 | -0.0024 | 44.9105
2 | 0.2279 | 0.00471 | -0.0023 | 48.3864
2.5 | 0.283 | 0.00517 | -0.0026 | 54.7389
3.5 | 0.3924 | 0.00607 | -0.003 | 64.6458
4 | 0.4474 | 0.00644 | -0.0032 | 69.472
4.5 | 0.5027 | 0.00676 | -0.0034 | 74.3639
5 | 0.5587 | 0.007 | -0.0038 | 79.8143
5.5 | 0.6144 | 0.00723 | -0.004 | 84.9793
6 | 0.6696 | 0.0075 | -0.0042 | 89.28
6.5 | 0.7247 | 0.00772 | -0.0044 | 93.8731
7 | 0.7789 | 0.00801 | -0.0044 | 97.2409
7.5 | 0.8322 | 0.0083 | -0.0043 | 100.2651
8 | 0.8855 | 0.00858 | -0.0042 | 103.2051
8.5 | 0.9372 | 0.00891 | -0.0038 | 105.1852
9 | 0.9873 | 0.0093 | -0.0031 | 106.1613
9.5 | 1.037 | 0.00964 | -0.0023 | 107.5726
10 | 1.0839 | 0.01009 | -0.0011 | 107.4232
10.5 | 1.1288 | 0.01053 | 0.0004 | 107.1985
11 | 1.1698 | 0.01099 | 0.0027 | 106.4422
11.5 | 1.1975 | 0.01153 | 0.0075 | 103.8595
12 | 1.2259 | 0.01222 | 0.0116 | 100.3191
12.5 | 1.2578 | 0.01294 | 0.0149 | 97.2025
13 | 1.2895 | 0.01373 | 0.018 | 93.9184
13.5 | 1.3207 | 0.01463 | 0.0209 | 90.2734
14 | 1.3493 | 0.01571 | 0.0239 | 85.888
14.5 | 1.3763 | 0.01693 | 0.0268 | 81.2936
15 | 1.4022 | 0.01822 | 0.0297 | 76.9594
16 | 1.5046 | 0.02165 | 0.0239 | 69.4965
16.5 | 1.5415 | 0.02355 | 0.0235 | 65.4565
17 | 1.5732 | 0.02551 | 0.0239 | 61.6699
17.5 | 1.597 | 0.02776 | 0.0251 | 57.5288
18 | 1.6178 | 0.03035 | 0.0263 | 53.3048
18.5 | 1.638 | 0.03309 | 0.0272 | 49.5014
19 | 1.6538 | 0.03628 | 0.0281 | 45.5843
19.5 | 1.6701 | 0.03955 | 0.0286 | 42.2276
20 | 1.681 | 0.04338 | 0.0292 | 38.7506

## 109. Re 10M Mach 0.25 (1)
BIGFOIL.COM POLAR EXPORT
GA 40-016
GA 40-016 |  |  |  | Cl Max: | 1.076 | at alpha= | 11 | deg
JavaFoil+Calcfoil stall+Eppler ext transition |  |  |  | L/D Max: | 101.601 | at alpha= | 8 | deg
Re: | 10000000 |  |  | Cd Min: | 0.00416 | at alpha= | 0 | deg
Mach: | 0.25 |  |  | Cl=0 at alpha= | 0 | deg
|  |  |  | @ Cl=0.1, Cd= | 0.004235
|  |  |  | @ Cl=0.4, Cd= | 0.0055043
|  |  |  | @ Cl=0.6, Cd= | 0.0073767
alpha (deg) | Cl | Cd | Cm | Cl/Cd
-16 | -0.656 | 0.10216 | 0.023 | -6.425
-15.5 | -0.765 | 0.05176 | 0.03 | -14.785
-15 | -0.852 | 0.03117 | 0.031 | -27.333
-14.5 | -0.902 | 0.02842 | 0.03 | -31.729
-14 | -0.953 | 0.02377 | 0.03 | -40.104
-13.5 | -0.994 | 0.02113 | 0.029 | -47.044
-13 | -1.027 | 0.01914 | 0.028 | -53.618
-12.5 | -1.051 | 0.01762 | 0.027 | -59.642
-12 | -1.067 | 0.01627 | 0.026 | -65.597
-11.5 | -1.075 | 0.01512 | 0.025 | -71.104
-11 | -1.076 | 0.01414 | 0.024 | -76.076
-10.5 | -1.069 | 0.01326 | 0.023 | -80.619
-10 | -1.055 | 0.01241 | 0.022 | -84.998
-9.5 | -1.035 | 0.01167 | 0.021 | -88.63
-9 | -1.008 | 0.01101 | 0.02 | -91.56
-8.5 | -0.976 | 0.01041 | 0.019 | -93.799
-8 | -0.937 | 0.00942 | 0.018 | -99.5
-7.5 | -0.892 | 0.00995 | 0.017 | -89.654
-7 | -0.844 | 0.00928 | 0.016 | -90.954
-6.5 | -0.793 | 0.00874 | 0.015 | -90.711
-6 | -0.739 | 0.00796 | 0.014 | -92.855
-5.5 | -0.682 | 0.00784 | 0.013 | -87.032
-5 | -0.624 | 0.00755 | 0.012 | -82.711
-4.5 | -0.564 | 0.00728 | 0.01 | -77.509
-4 | -0.503 | 0.00712 | 0.009 | -70.672
-3.5 | -0.441 | 0.00599 | 0.008 | -73.635
-3 | -0.379 | 0.00538 | 0.007 | -70.424
-2.5 | -0.316 | 0.00501 | 0.006 | -63.179
-2 | -0.254 | 0.00455 | 0.005 | -55.834
-1.5 | -0.19 | 0.00434 | 0.003 | -43.851
-1 | -0.127 | 0.00431 | 0.002 | -29.458
-0.5 | -0.063 | 0.00423 | 0.001 | -15.009
0 | 0 | 0.00416 | 0 | 0
0.5 | 0.064 | 0.00419 | -0.001 | 15.278
1 | 0.128 | 0.00427 | -0.002 | 29.991
1.5 | 0.192 | 0.0043 | -0.003 | 44.653
2 | 0.256 | 0.0045 | -0.005 | 56.861
2.5 | 0.319 | 0.00496 | -0.006 | 64.334
3 | 0.382 | 0.00533 | -0.007 | 71.715
3.5 | 0.445 | 0.00594 | -0.008 | 74.993
4 | 0.508 | 0.00706 | -0.009 | 71.927
4.5 | 0.569 | 0.00727 | -0.01 | 78.298
5 | 0.63 | 0.00748 | -0.012 | 84.235
5.5 | 0.689 | 0.00777 | -0.013 | 88.671
6 | 0.746 | 0.00788 | -0.014 | 94.656
6.5 | 0.801 | 0.00865 | -0.015 | 92.502
7 | 0.852 | 0.00919 | -0.016 | 92.763
7.5 | 0.901 | 0.00985 | -0.017 | 91.46
8 | 0.946 | 0.00931 | -0.018 | 101.601
8.5 | 0.976 | 0.01041 | -0.019 | 93.799
9 | 1.008 | 0.01101 | -0.02 | 91.56
9.5 | 1.035 | 0.01167 | -0.021 | 88.63
10 | 1.055 | 0.01241 | -0.022 | 84.998
10.5 | 1.069 | 0.01326 | -0.023 | 80.619
11 | 1.076 | 0.01414 | -0.024 | 76.076
11.5 | 1.075 | 0.01512 | -0.025 | 71.104
12 | 1.067 | 0.01627 | -0.026 | 65.597
12.5 | 1.051 | 0.01762 | -0.027 | 59.642
13 | 1.027 | 0.01914 | -0.028 | 53.618
13.5 | 0.994 | 0.02113 | -0.029 | 47.044
14 | 0.953 | 0.02377 | -0.03 | 40.104
14.5 | 0.904 | 0.02772 | -0.03 | 32.611
15 | 0.852 | 0.03117 | -0.031 | 27.333
15.5 | 0.765 | 0.05176 | -0.029 | 14.785
16 | 0.656 | 0.10216 | -0.023 | 6.425

## 110. Re 10M Mach 0.25 (2)
BIGFOIL.COM POLAR EXPORT
GA 40-016
GA 40-016 |  |  |  | Cl Max: | 1.5716 | at alpha= | 18.5 | deg
XFOIL ncrit=9 |  |  |  | L/D Max: | 104.592 | at alpha= | 9 | deg
Re: | 10000000 |  |  | Cd Min: | 0.07184 | at alpha= | 20 | deg
Mach: | 0.25 |  |  | Cl=0 at alpha= | 0 | deg
|  |  |  | @ Cl=0.1, Cd= | 0.0036051
|  |  |  | @ Cl=0.4, Cd= | 0.006159
|  |  |  | @ Cl=0.6, Cd= | 0.0072537
alpha (deg) | Cl | Cd | Cm | Cl/Cd
-20 | -1.5313 | 0.07172 | -0.0392 | -21.3511
-19.5 | -1.557 | 0.06272 | -0.0411 | -24.8246
-19 | -1.5679 | 0.05557 | -0.042 | -28.2149
-18.5 | -1.5735 | 0.0493 | -0.042 | -31.9168
-18 | -1.573 | 0.04379 | -0.0415 | -35.9214
-17.5 | -1.5652 | 0.03918 | -0.0406 | -39.949
-16 | -1.5263 | 0.02842 | -0.0341 | -53.7051
-15.5 | -1.4403 | 0.02507 | -0.0441 | -57.4511
-15 | -1.3981 | 0.02276 | -0.045 | -61.4279
-14.5 | -1.3782 | 0.02067 | -0.0414 | -66.6763
-14 | -1.3511 | 0.019 | -0.0381 | -71.1105
-13.5 | -1.324 | 0.01739 | -0.0347 | -76.1357
-13 | -1.2939 | 0.01603 | -0.0313 | -80.7174
-12.5 | -1.263 | 0.0148 | -0.0278 | -85.3378
-12 | -1.2305 | 0.01374 | -0.0242 | -89.556
-11.5 | -1.1966 | 0.01283 | -0.0206 | -93.2658
-11 | -1.1626 | 0.01202 | -0.0168 | -96.7221
-10.5 | -1.132 | 0.01123 | -0.0122 | -100.8014
-10 | -1.1019 | 0.01065 | -0.007 | -103.4648
-9.5 | -1.0601 | 0.0102 | -0.0038 | -103.9314
-9 | -1.0135 | 0.00969 | -0.0016 | -104.5924
-8.5 | -0.9626 | 0.0093 | -0.0002 | -103.5054
-8 | -0.9108 | 0.00889 | 0.001 | -102.4522
-7.5 | -0.857 | 0.00855 | 0.0018 | -100.2339
-7 | -0.8017 | 0.00825 | 0.0023 | -97.1758
-6.5 | -0.7465 | 0.00793 | 0.0028 | -94.1362
-6 | -0.6898 | 0.00766 | 0.0029 | -90.0522
-5.5 | -0.6329 | 0.00738 | 0.003 | -85.7588
-5 | -0.5751 | 0.00715 | 0.0029 | -80.4336
-4.5 | -0.5175 | 0.00688 | 0.0028 | -75.218
-4 | -0.4602 | 0.00659 | 0.0026 | -69.8331
-3.5 | -0.4037 | 0.00619 | 0.0026 | -65.2181
-3 | -0.3475 | 0.00574 | 0.0026 | -60.5401
-2.5 | -0.2917 | 0.00525 | 0.0025 | -55.5619
-2 | -0.2351 | 0.00475 | 0.0023 | -49.4947
-1.5 | -0.1819 | 0.0039 | 0.0025 | -46.641
-1 | -0.1231 | 0.00363 | 0.002 | -33.9118
-0.5 | -0.0615 | 0.00358 | 0.001 | -17.1788
0 | 0 | 0.00356 | 0 | 0
0.5 | 0.0614 | 0.00358 | -0.001 | 17.1508
1 | 0.123 | 0.00362 | -0.0019 | 33.9779
1.5 | 0.1819 | 0.0039 | -0.0025 | 46.641
2 | 0.2352 | 0.00473 | -0.0023 | 49.7252
2.5 | 0.2916 | 0.00525 | -0.0025 | 55.5429
3 | 0.3476 | 0.00572 | -0.0026 | 60.7692
3.5 | 0.4037 | 0.00619 | -0.0026 | 65.2181
4 | 0.4601 | 0.00659 | -0.0026 | 69.8179
4.5 | 0.5174 | 0.00688 | -0.0027 | 75.2035
5 | 0.5751 | 0.00715 | -0.0029 | 80.4336
5.5 | 0.6327 | 0.00739 | -0.003 | 85.6157
6 | 0.6897 | 0.00766 | -0.0029 | 90.0392
6.5 | 0.7465 | 0.00792 | -0.0028 | 94.2551
7 | 0.8017 | 0.00825 | -0.0023 | 97.1758
7.5 | 0.857 | 0.00855 | -0.0018 | 100.2339
8 | 0.9107 | 0.0089 | -0.001 | 102.3258
8.5 | 0.9626 | 0.0093 | 0.0002 | 103.5054
9 | 1.0135 | 0.00969 | 0.0016 | 104.5924
9.5 | 1.0601 | 0.0102 | 0.0038 | 103.9314
10 | 1.1021 | 0.01065 | 0.0069 | 103.4836
10.5 | 1.1321 | 0.01123 | 0.0122 | 100.8103
11 | 1.1619 | 0.01205 | 0.0169 | 96.4232
11.5 | 1.1965 | 0.01284 | 0.0206 | 93.1854
12 | 1.2305 | 0.01374 | 0.0242 | 89.556
12.5 | 1.2633 | 0.0148 | 0.0278 | 85.3581
13 | 1.294 | 0.01603 | 0.0313 | 80.7236
13.5 | 1.3246 | 0.01737 | 0.0346 | 76.2579
14 | 1.3483 | 0.01916 | 0.0384 | 70.3706
14.5 | 1.3747 | 0.02087 | 0.0417 | 65.8697
15 | 1.3961 | 0.02287 | 0.0452 | 61.045
15.5 | 1.4413 | 0.02517 | 0.0437 | 57.2626
16 | 1.526 | 0.02862 | 0.0338 | 53.3194
17.5 | 1.5666 | 0.03942 | 0.0399 | 39.7412
18 | 1.5702 | 0.04443 | 0.0408 | 35.341
18.5 | 1.5716 | 0.04992 | 0.0412 | 31.4824
19 | 1.566 | 0.05628 | 0.041 | 27.8252
19.5 | 1.561 | 0.0629 | 0.0402 | 24.8172
20 | 1.5368 | 0.07184 | 0.0381 | 21.392

## 111. Re 10M Mach 0.50 (1)
BIGFOIL.COM POLAR EXPORT
GA 40-016
GA 40-016 |  |  |  | Cl Max: | 1.156 | at alpha= | 20 | deg
JavaFoil+Calcfoil stall+Eppler ext transition |  |  |  | L/D Max: | 84.598 | at alpha= | 5.5 | deg
Re: | 10000000 |  |  | Cd Min: | 0.00432 | at alpha= | 0.5 | deg
Mach: | 0.5 |  |  | Cl=0 at alpha= | 0 | deg
|  |  |  | @ Cl=0.1, Cd= | 0.0043516
|  |  |  | @ Cl=0.4, Cd= | 0.0056387
|  |  |  | @ Cl=0.6, Cd= | 0.0081106
alpha (deg) | Cl | Cd | Cm | Cl/Cd
-20 | -1.156 | 0.13717 | 0.034 | -8.427
-19.5 | -1.125 | 0.13306 | 0.033 | -8.458
-19 | -1.095 | 0.12725 | 0.032 | -8.608
-18.5 | -1.058 | 0.13008 | 0.03 | -8.131
-18 | -1.022 | 0.13045 | 0.027 | -7.835
-17.5 | -0.995 | 0.14034 | 0.027 | -7.088
-17 | -0.976 | 0.12305 | 0.028 | -7.934
-16.5 | -0.951 | 0.11349 | 0.028 | -8.377
-16 | -0.921 | 0.10896 | 0.026 | -8.452
-15.5 | -0.887 | 0.10827 | 0.024 | -8.188
-15 | -0.854 | 0.10695 | 0.022 | -7.984
-14.5 | -0.823 | 0.10529 | 0.021 | -7.821
-14 | -0.794 | 0.09973 | 0.02 | -7.96
-13.5 | -0.766 | 0.10468 | 0.019 | -7.314
-13 | -0.742 | 0.08978 | 0.019 | -8.268
-12.5 | -0.713 | 0.08398 | 0.018 | -8.495
-12 | -0.686 | 0.07767 | 0.018 | -8.833
-11.5 | -0.735 | 0.03373 | 0.026 | -21.784
-11 | -0.736 | 0.02105 | 0.027 | -34.987
-10.5 | -0.71 | 0.01826 | 0.026 | -38.903
-10 | -0.675 | 0.01878 | 0.024 | -35.936
-9.5 | -0.648 | 0.01596 | 0.024 | -40.595
-9 | -0.615 | 0.01537 | 0.022 | -40.019
-8.5 | -0.582 | 0.01468 | 0.021 | -39.633
-8 | -0.772 | 0.0133 | 0.02 | -58.025
-7.5 | -0.868 | 0.01218 | 0.019 | -71.249
-7 | -0.871 | 0.01121 | 0.018 | -77.647
-6.5 | -0.845 | 0.01055 | 0.017 | -80.038
-6 | -0.803 | 0.00968 | 0.015 | -82.94
-5.5 | -0.751 | 0.00923 | 0.014 | -81.314
-5 | -0.691 | 0.00833 | 0.013 | -82.987
-4.5 | -0.627 | 0.00815 | 0.012 | -76.924
-4 | -0.56 | 0.00776 | 0.01 | -72.16
-3.5 | -0.492 | 0.00652 | 0.009 | -75.482
-3 | -0.423 | 0.00588 | 0.008 | -71.931
-2.5 | -0.353 | 0.0054 | 0.006 | -65.464
-2 | -0.284 | 0.00495 | 0.005 | -57.281
-1.5 | -0.213 | 0.00453 | 0.004 | -47.034
-1 | -0.142 | 0.00445 | 0.003 | -31.924
-0.5 | -0.071 | 0.00437 | 0.001 | -16.254
0 | 0 | 0.00433 | 0 | 0
0.5 | 0.072 | 0.00432 | -0.001 | 16.552
1 | 0.143 | 0.0044 | -0.003 | 32.514
1.5 | 0.215 | 0.00448 | -0.004 | 47.914
2 | 0.286 | 0.0049 | -0.005 | 58.354
2.5 | 0.357 | 0.00535 | -0.006 | 66.689
3 | 0.427 | 0.00582 | -0.008 | 73.321
3.5 | 0.497 | 0.00673 | -0.009 | 73.813
4 | 0.565 | 0.00809 | -0.01 | 69.901
4.5 | 0.633 | 0.00813 | -0.012 | 77.825
5 | 0.698 | 0.00888 | -0.013 | 78.54
5.5 | 0.758 | 0.00896 | -0.014 | 84.598
6 | 0.803 | 0.00984 | -0.015 | 81.561
6.5 | 0.844 | 0.01078 | -0.016 | 78.328
7 | 0.871 | 0.01142 | -0.018 | 76.253
7.5 | 0.868 | 0.01251 | -0.019 | 69.386
8 | 0.772 | 0.01352 | -0.02 | 57.122
8.5 | 0.582 | 0.01499 | -0.021 | 38.846
9 | 0.615 | 0.01537 | -0.022 | 40.019
9.5 | 0.648 | 0.01596 | -0.023 | 40.595
10 | 0.653 | 0.02424 | -0.023 | 26.964
10.5 | 0.71 | 0.01825 | -0.026 | 38.92
11 | 0.737 | 0.02099 | -0.026 | 35.09
11.5 | 0.695 | 0.0506 | -0.023 | 13.738
12 | 0.685 | 0.07853 | -0.018 | 8.725
12.5 | 0.714 | 0.0837 | -0.019 | 8.533
13 | 0.742 | 0.08934 | -0.019 | 8.309
13.5 | 0.766 | 0.10246 | -0.019 | 7.473
14 | 0.793 | 0.09958 | -0.019 | 7.968
14.5 | 0.823 | 0.10513 | -0.021 | 7.832
15 | 0.854 | 0.10746 | -0.022 | 7.943
15.5 | 0.886 | 0.10928 | -0.024 | 8.106
16 | 0.919 | 0.11147 | -0.026 | 8.245
16.5 | 0.949 | 0.1157 | -0.027 | 8.204
17 | 0.976 | 0.12239 | -0.028 | 7.976
17.5 | 0.995 | 0.14033 | -0.027 | 7.09
18 | 1.022 | 0.13065 | -0.027 | 7.823
18.5 | 1.058 | 0.12917 | -0.03 | 8.193
19 | 1.097 | 0.1259 | -0.032 | 8.714
19.5 | 1.121 | 0.13859 | -0.032 | 8.085
20 | 1.156 | 0.13741 | -0.034 | 8.412

## 112. Re 10M Mach 0.50 (2)
BIGFOIL.COM POLAR EXPORT
GA 40-016
GA 40-016 |  |  |  | Cl Max: | 1.0266 | at alpha= | 9.5 | deg
XFOIL ncrit=9 |  |  |  | L/D Max: | 90.6312 | at alpha= | 6.5 | deg
Re: | 10000000 |  |  | Cd Min: | 0.10987 | at alpha= | 14.5 | deg
Mach: | 0.5 |  |  | Cl=0 at alpha= | 0.00070621 | deg
|  |  |  | @ Cl=0.1, Cd= | 0.0036707
|  |  |  | @ Cl=0.4, Cd= | 0.0062979
|  |  |  | @ Cl=0.6, Cd= | 0.0076199
alpha (deg) | Cl | Cd | Cm | Cl/Cd
-14.5 | -0.7865 | 0.10947 | -0.0339 | -7.1846
-14 | -0.8023 | 0.096 | -0.0427 | -8.3573
-13.5 | -0.8248 | 0.08211 | -0.0524 | -10.0451
-13 | -0.8513 | 0.06934 | -0.0608 | -12.2772
-12.5 | -0.8843 | 0.05769 | -0.0669 | -15.3285
-12 | -0.9175 | 0.04767 | -0.07 | -19.2469
-11.5 | -0.9543 | 0.03866 | -0.0703 | -24.6844
-11 | -0.9811 | 0.03147 | -0.0678 | -31.1757
-10.5 | -1.0039 | 0.02538 | -0.0628 | -39.5548
-10 | -1.0202 | 0.02043 | -0.0557 | -49.9364
-9.5 | -1.0273 | 0.01656 | -0.0476 | -62.035
-9 | -1.0141 | 0.01394 | -0.04 | -72.7475
-8.5 | -0.9807 | 0.01233 | -0.0337 | -79.5377
-7.5 | -0.8991 | 0.01025 | -0.0226 | -87.7171
-7 | -0.86 | 0.0095 | -0.0164 | -90.5263
-6.5 | -0.818 | 0.00904 | -0.0105 | -90.4867
-5.5 | -0.7022 | 0.00817 | -0.0049 | -85.9486
-5 | -0.64 | 0.00782 | -0.0032 | -81.8414
-4.5 | -0.5761 | 0.0075 | -0.002 | -76.8133
-4 | -0.5118 | 0.00717 | -0.0012 | -71.3808
-3.5 | -0.449 | 0.00678 | -0.0004 | -66.2242
-3 | -0.3886 | 0.00621 | 0.0007 | -62.5765
-2.5 | -0.3289 | 0.00552 | 0.0016 | -59.5833
-2 | -0.2678 | 0.00488 | 0.0021 | -54.877
-1.5 | -0.2107 | 0.00389 | 0.0031 | -54.1645
-1 | -0.1415 | 0.0037 | 0.0022 | -38.2432
-0.5 | -0.0708 | 0.00365 | 0.0012 | -19.3973
0 | -0.0001 | 0.00362 | 0 | -0.027624
0.5 | 0.0707 | 0.00365 | -0.0011 | 19.3699
1 | 0.1414 | 0.0037 | -0.0022 | 38.2162
1.5 | 0.2107 | 0.00389 | -0.0031 | 54.1645
2 | 0.2686 | 0.00482 | -0.0022 | 55.7261
2.5 | 0.3288 | 0.00552 | -0.0016 | 59.5652
3 | 0.3888 | 0.00619 | -0.0007 | 62.811
3.5 | 0.449 | 0.00677 | 0.0004 | 66.322
4 | 0.5117 | 0.00717 | 0.0012 | 71.3668
4.5 | 0.5761 | 0.0075 | 0.0021 | 76.8133
5 | 0.6399 | 0.00782 | 0.0032 | 81.8286
5.5 | 0.7022 | 0.00817 | 0.0049 | 85.9486
6 | 0.7626 | 0.00857 | 0.0071 | 88.9848
6.5 | 0.8184 | 0.00903 | 0.0104 | 90.6312
7 | 0.8605 | 0.0095 | 0.0164 | 90.5789
7.5 | 0.8996 | 0.01024 | 0.0225 | 87.8516
8.5 | 0.9818 | 0.0123 | 0.0336 | 79.8211
9 | 1.0136 | 0.01397 | 0.04 | 72.5555
9.5 | 1.0266 | 0.0166 | 0.0477 | 61.8434
10 | 1.0206 | 0.02042 | 0.0557 | 49.9804
10.5 | 1.0047 | 0.02535 | 0.0627 | 39.6331
11 | 0.9806 | 0.03152 | 0.0678 | 31.1104
11.5 | 0.9537 | 0.03872 | 0.0703 | 24.6307
12 | 0.9201 | 0.04746 | 0.07 | 19.3869
12.5 | 0.882 | 0.05795 | 0.0667 | 15.22
13 | 0.853 | 0.06917 | 0.0609 | 12.3319
13.5 | 0.8247 | 0.08218 | 0.0523 | 10.0353
14 | 0.7985 | 0.09672 | 0.0421 | 8.2558
14.5 | 0.7846 | 0.10987 | 0.0336 | 7.1412

## 113. Re 12M Mach 0.00 (1)
BIGFOIL.COM POLAR EXPORT
GA 40-016
GA 40-016 |  |  |  | Cl Max: | 1.174 | at alpha= | 13.5 | deg
JavaFoil+Calcfoil stall+Eppler ext transition |  |  |  | L/D Max: | 107.923 | at alpha= | 8.5 | deg
Re: | 12000000 |  |  | Cd Min: | 0.00419 | at alpha= | 1 | deg
Mach: | 0 |  |  | Cl=0 at alpha= | 0 | deg
|  |  |  | @ Cl=0.1, Cd= | 0.0042055
|  |  |  | @ Cl=0.4, Cd= | 0.0057374
|  |  |  | @ Cl=0.6, Cd= | 0.0071278
alpha (deg) | Cl | Cd | Cm | Cl/Cd
-18.5 | -1.002 | 0.04134 | 0.036 | -24.238
-18 | -1.021 | 0.04109 | 0.035 | -24.858
-17.5 | -1.051 | 0.03566 | 0.034 | -29.467
-17 | -1.076 | 0.03189 | 0.034 | -33.753
-16.5 | -1.098 | 0.02896 | 0.033 | -37.909
-16 | -1.119 | 0.02607 | 0.032 | -42.943
-15.5 | -1.139 | 0.02313 | 0.032 | -49.235
-15 | -1.154 | 0.02102 | 0.031 | -54.884
-14.5 | -1.165 | 0.01948 | 0.03 | -59.771
-14 | -1.171 | 0.0179 | 0.029 | -65.451
-13.5 | -1.174 | 0.01686 | 0.029 | -69.637
-13 | -1.173 | 0.01554 | 0.028 | -75.49
-12.5 | -1.167 | 0.01458 | 0.027 | -80.043
-12 | -1.157 | 0.01376 | 0.026 | -84.125
-11.5 | -1.143 | 0.01325 | 0.025 | -86.21
-11 | -1.125 | 0.01223 | 0.024 | -91.945
-10.5 | -1.102 | 0.01184 | 0.023 | -93.098
-10 | -1.075 | 0.01095 | 0.022 | -98.229
-9.5 | -1.044 | 0.01003 | 0.021 | -104.097
-9 | -1.006 | 0.00956 | 0.02 | -105.296
-8.5 | -0.965 | 0.00914 | 0.019 | -105.666
-8 | -0.921 | 0.00882 | 0.018 | -104.449
-7.5 | -0.874 | 0.00898 | 0.017 | -97.309
-7 | -0.824 | 0.00817 | 0.016 | -100.929
-6.5 | -0.772 | 0.00815 | 0.014 | -94.744
-6 | -0.718 | 0.00755 | 0.013 | -95.187
-5.5 | -0.663 | 0.0076 | 0.012 | -87.252
-5 | -0.606 | 0.00725 | 0.011 | -83.581
-4.5 | -0.547 | 0.00696 | 0.01 | -78.62
-4 | -0.488 | 0.00677 | 0.009 | -72.043
-3.5 | -0.428 | 0.00595 | 0.008 | -71.929
-3 | -0.367 | 0.00563 | 0.007 | -65.224
-2.5 | -0.307 | 0.00535 | 0.006 | -57.255
-2 | -0.246 | 0.00486 | 0.004 | -50.603
-1.5 | -0.184 | 0.00454 | 0.003 | -40.622
-1 | -0.123 | 0.00423 | 0.002 | -29.1
-0.5 | -0.061 | 0.00427 | 0.001 | -14.405
0 | 0 | 0.00423 | 0 | 0
0.5 | 0.062 | 0.00423 | -0.001 | 14.646
1 | 0.124 | 0.00419 | -0.002 | 29.597
1.5 | 0.186 | 0.0045 | -0.003 | 41.313
2 | 0.248 | 0.00482 | -0.004 | 51.46
2.5 | 0.309 | 0.00531 | -0.006 | 58.239
3 | 0.37 | 0.00558 | -0.007 | 66.348
3.5 | 0.431 | 0.0059 | -0.008 | 73.172
4 | 0.492 | 0.00671 | -0.009 | 73.277
4.5 | 0.552 | 0.0069 | -0.01 | 79.994
5 | 0.611 | 0.00718 | -0.011 | 85.062
5.5 | 0.669 | 0.00753 | -0.012 | 88.836
6 | 0.725 | 0.00748 | -0.013 | 96.987
6.5 | 0.78 | 0.00807 | -0.015 | 96.575
7 | 0.832 | 0.00808 | -0.016 | 102.932
7.5 | 0.882 | 0.00889 | -0.017 | 99.265
8 | 0.93 | 0.00872 | -0.018 | 106.631
8.5 | 0.975 | 0.00903 | -0.019 | 107.923
9 | 1.016 | 0.00944 | -0.02 | 107.609
9.5 | 1.054 | 0.0099 | -0.021 | 106.446
10 | 1.075 | 0.01095 | -0.022 | 98.229
10.5 | 1.102 | 0.01184 | -0.023 | 93.098
11 | 1.125 | 0.01223 | -0.024 | 91.945
11.5 | 1.143 | 0.01325 | -0.025 | 86.21
12 | 1.157 | 0.01376 | -0.026 | 84.125
12.5 | 1.167 | 0.01458 | -0.027 | 80.043
13 | 1.173 | 0.01554 | -0.027 | 75.49
13.5 | 1.174 | 0.01686 | -0.028 | 69.637
14 | 1.171 | 0.0179 | -0.029 | 65.451
14.5 | 1.165 | 0.01948 | -0.03 | 59.771
15 | 1.154 | 0.02102 | -0.031 | 54.884
15.5 | 1.139 | 0.02313 | -0.032 | 49.235
16 | 1.119 | 0.02607 | -0.032 | 42.943
16.5 | 1.098 | 0.02896 | -0.033 | 37.909
17 | 1.076 | 0.03189 | -0.033 | 33.753
17.5 | 1.051 | 0.03566 | -0.034 | 29.467
18 | 1.021 | 0.04109 | -0.034 | 24.858
18.5 | 1.002 | 0.04134 | -0.035 | 24.238

## 114. Re 12M Mach 0.00 (2)
BIGFOIL.COM POLAR EXPORT
GA 40-016
GA 40-016 |  |  |  | Cl Max: | 1.7177 | at alpha= | 20 | deg
XFOIL ncrit=9 |  |  |  | L/D Max: | 112.17 | at alpha= | 10.5 | deg
Re: | 12000000 |  |  | Cd Min: | 0.03832 | at alpha= | -20 | deg
Mach: | 0 |  |  | Cl=0 at alpha= | 0 | deg
|  |  |  | @ Cl=0.1, Cd= | 0.0035479
|  |  |  | @ Cl=0.4, Cd= | 0.006009
|  |  |  | @ Cl=0.6, Cd= | 0.0069656
alpha (deg) | Cl | Cd | Cm | Cl/Cd
-20 | -1.7109 | 0.03832 | -0.0258 | -44.6477
-19.5 | -1.6981 | 0.0349 | -0.0251 | -48.6562
-19 | -1.6806 | 0.03204 | -0.0243 | -52.4532
-18.5 | -1.6601 | 0.02949 | -0.0234 | -56.2937
-18 | -1.6388 | 0.02709 | -0.0223 | -60.4946
-17.5 | -1.6151 | 0.02495 | -0.0211 | -64.7335
-16.5 | -1.5522 | 0.02119 | -0.0205 | -73.2515
-16 | -1.4616 | 0.01929 | -0.0318 | -75.7698
-15.5 | -1.4406 | 0.01818 | -0.0281 | -79.2409
-15 | -1.4152 | 0.01691 | -0.0254 | -83.6901
-14.5 | -1.3919 | 0.01557 | -0.0222 | -89.3963
-14 | -1.3627 | 0.01456 | -0.0194 | -93.592
-13.5 | -1.3332 | 0.01364 | -0.0165 | -97.7419
-13 | -1.3023 | 0.01286 | -0.0135 | -101.2675
-12.5 | -1.2709 | 0.01217 | -0.0104 | -104.4289
-12 | -1.2402 | 0.01157 | -0.0068 | -107.191
-11.5 | -1.2139 | 0.011 | -0.002 | -110.3545
-11 | -1.176 | 0.01052 | 0.0007 | -111.7871
-10.5 | -1.1318 | 0.01009 | 0.0022 | -112.1705
-10 | -1.0849 | 0.00969 | 0.0032 | -111.9608
-9.5 | -1.0374 | 0.00927 | 0.0042 | -111.9094
-9 | -0.9873 | 0.00893 | 0.0047 | -110.5599
-8.5 | -0.9363 | 0.0086 | 0.0051 | -108.8721
-8 | -0.8845 | 0.00827 | 0.0053 | -106.9528
-7.5 | -0.8313 | 0.00801 | 0.0053 | -103.7828
-7 | -0.7775 | 0.00774 | 0.0052 | -100.4522
-6.5 | -0.7236 | 0.00748 | 0.0052 | -96.738
-6 | -0.6684 | 0.00724 | 0.0049 | -92.3204
-5.5 | -0.6134 | 0.00701 | 0.0046 | -87.5036
-5 | -0.5574 | 0.00679 | 0.0042 | -82.0913
-4.5 | -0.5017 | 0.00656 | 0.0038 | -76.4787
-4 | -0.446 | 0.0063 | 0.0034 | -70.7937
-3.5 | -0.3907 | 0.00595 | 0.0031 | -65.6639
-3 | -0.3356 | 0.00559 | 0.0028 | -60.0358
-2.5 | -0.2807 | 0.00518 | 0.0025 | -54.1892
-2 | -0.225 | 0.00478 | 0.0021 | -47.0711
-1.5 | -0.171 | 0.00423 | 0.0019 | -40.4255
-1 | -0.1178 | 0.00356 | 0.0018 | -33.0899
-0.5 | -0.059 | 0.00352 | 0.0009 | -16.7614
0 | 0 | 0.00351 | 0 | 0
0.5 | 0.0589 | 0.00352 | -0.0009 | 16.733
1 | 0.1178 | 0.00356 | -0.0018 | 33.0899
1.5 | 0.171 | 0.00423 | -0.0019 | 40.4255
2 | 0.2249 | 0.00478 | -0.0021 | 47.0502
2.5 | 0.2806 | 0.00518 | -0.0025 | 54.1699
3 | 0.3355 | 0.00559 | -0.0028 | 60.0179
3.5 | 0.3907 | 0.00595 | -0.0031 | 65.6639
4 | 0.4459 | 0.0063 | -0.0034 | 70.7778
4.5 | 0.5016 | 0.00656 | -0.0038 | 76.4634
5 | 0.5574 | 0.00679 | -0.0042 | 82.0913
5.5 | 0.6132 | 0.00702 | -0.0046 | 87.3504
6 | 0.6684 | 0.00724 | -0.0049 | 92.3204
6.5 | 0.7236 | 0.00747 | -0.0051 | 96.8675
7 | 0.7775 | 0.00774 | -0.0052 | 100.4522
7.5 | 0.8313 | 0.00801 | -0.0053 | 103.7828
8 | 0.8845 | 0.00827 | -0.0053 | 106.9528
8.5 | 0.9363 | 0.0086 | -0.005 | 108.8721
9 | 0.9872 | 0.00893 | -0.0047 | 110.5487
9.5 | 1.0374 | 0.00928 | -0.0042 | 111.7888
10 | 1.085 | 0.00969 | -0.0032 | 111.9711
10.5 | 1.1318 | 0.01009 | -0.0022 | 112.1705
11 | 1.1756 | 0.01054 | -0.0006 | 111.537
11.5 | 1.2131 | 0.01103 | 0.0021 | 109.9819
12 | 1.2405 | 0.01157 | 0.0068 | 107.2169
12.5 | 1.2714 | 0.01216 | 0.0103 | 104.5559
13 | 1.3023 | 0.01287 | 0.0135 | 101.1888
13.5 | 1.3335 | 0.01364 | 0.0165 | 97.7639
14 | 1.3619 | 0.01461 | 0.0195 | 93.217
14.5 | 1.3887 | 0.01573 | 0.0226 | 88.2835
15 | 1.4157 | 0.01689 | 0.0253 | 83.8188
15.5 | 1.441 | 0.01816 | 0.0281 | 79.3502
16 | 1.461 | 0.0194 | 0.0317 | 75.3093
16.5 | 1.552 | 0.02121 | 0.0205 | 73.173
17 | 1.5834 | 0.02289 | 0.0212 | 69.1743
17.5 | 1.6196 | 0.0249 | 0.0203 | 65.0442
18 | 1.6428 | 0.02709 | 0.0215 | 60.6423
18.5 | 1.6651 | 0.02943 | 0.0226 | 56.5783
19 | 1.6847 | 0.03205 | 0.0235 | 52.5647
19.5 | 1.703 | 0.03486 | 0.0243 | 48.8526
20 | 1.7177 | 0.03811 | 0.0249 | 45.0722

## 115. Re 12M Mach 0.10 (1)
BIGFOIL.COM POLAR EXPORT
GA 40-016
GA 40-016 |  |  |  | Cl Max: | 1.158 | at alpha= | 13 | deg
JavaFoil+Calcfoil stall+Eppler ext transition |  |  |  | L/D Max: | 107.199 | at alpha= | 8.5 | deg
Re: | 12000000 |  |  | Cd Min: | 0.00417 | at alpha= | 0 | deg
Mach: | 0.1 |  |  | Cl=0 at alpha= | 0 | deg
|  |  |  | @ Cl=0.1, Cd= | 0.004226
|  |  |  | @ Cl=0.4, Cd= | 0.0058177
|  |  |  | @ Cl=0.6, Cd= | 0.0071917
alpha (deg) | Cl | Cd | Cm | Cl/Cd
-18 | -0.953 | 0.05037 | 0.034 | -18.927
-17.5 | -0.996 | 0.03898 | 0.034 | -25.538
-17 | -1.031 | 0.03238 | 0.034 | -31.842
-16.5 | -1.053 | 0.03096 | 0.033 | -34.016
-16 | -1.081 | 0.02684 | 0.033 | -40.298
-15.5 | -1.104 | 0.02399 | 0.032 | -46.005
-15 | -1.123 | 0.02185 | 0.031 | -51.396
-14.5 | -1.138 | 0.02012 | 0.03 | -56.569
-14 | -1.149 | 0.0184 | 0.029 | -62.455
-13.5 | -1.156 | 0.01735 | 0.029 | -66.609
-13 | -1.158 | 0.01589 | 0.028 | -72.888
-12.5 | -1.156 | 0.01487 | 0.027 | -77.692
-12 | -1.148 | 0.01399 | 0.026 | -82.084
-11.5 | -1.136 | 0.01347 | 0.025 | -84.332
-11 | -1.12 | 0.01241 | 0.024 | -90.227
-10.5 | -1.099 | 0.01201 | 0.023 | -91.511
-10 | -1.074 | 0.01109 | 0.022 | -96.818
-9.5 | -1.044 | 0.01053 | 0.021 | -99.194
-9 | -1.008 | 0.00968 | 0.02 | -104.09
-8.5 | -0.968 | 0.00922 | 0.019 | -104.943
-8 | -0.924 | 0.00892 | 0.018 | -103.598
-7.5 | -0.877 | 0.00909 | 0.017 | -96.473
-7 | -0.828 | 0.00816 | 0.016 | -101.392
-6.5 | -0.776 | 0.00825 | 0.015 | -94.048
-6 | -0.722 | 0.00753 | 0.013 | -95.832
-5.5 | -0.666 | 0.00755 | 0.012 | -88.248
-5 | -0.609 | 0.00733 | 0.011 | -83.036
-4.5 | -0.55 | 0.007 | 0.01 | -78.517
-4 | -0.49 | 0.00682 | 0.009 | -71.881
-3.5 | -0.43 | 0.00612 | 0.008 | -70.2
-3 | -0.369 | 0.00566 | 0.007 | -65.253
-2.5 | -0.308 | 0.00531 | 0.006 | -58.026
-2 | -0.247 | 0.00487 | 0.005 | -50.73
-1.5 | -0.185 | 0.00461 | 0.003 | -40.243
-1 | -0.124 | 0.00427 | 0.002 | -28.958
-0.5 | -0.062 | 0.00426 | 0.001 | -14.523
0 | 0 | 0.00417 | 0 | 0
0.5 | 0.062 | 0.00422 | -0.001 | 14.769
1 | 0.125 | 0.00423 | -0.002 | 29.453
1.5 | 0.187 | 0.00457 | -0.003 | 40.927
2 | 0.249 | 0.00483 | -0.005 | 51.599
2.5 | 0.311 | 0.00526 | -0.006 | 59.029
3 | 0.372 | 0.00561 | -0.007 | 66.39
3.5 | 0.434 | 0.00607 | -0.008 | 71.426
4 | 0.494 | 0.00676 | -0.009 | 73.123
4.5 | 0.555 | 0.00694 | -0.01 | 79.901
5 | 0.614 | 0.00727 | -0.011 | 84.517
5.5 | 0.672 | 0.00748 | -0.012 | 89.855
6 | 0.728 | 0.00746 | -0.013 | 97.646
6.5 | 0.783 | 0.00817 | -0.015 | 95.876
7 | 0.835 | 0.00808 | -0.016 | 103.404
7.5 | 0.885 | 0.009 | -0.017 | 98.422
8 | 0.933 | 0.00882 | -0.018 | 105.775
8.5 | 0.977 | 0.00911 | -0.019 | 107.199
9 | 1.018 | 0.00957 | -0.02 | 106.387
9.5 | 1.055 | 0.0104 | -0.021 | 101.396
10 | 1.074 | 0.01109 | -0.022 | 96.818
10.5 | 1.099 | 0.01201 | -0.023 | 91.511
11 | 1.12 | 0.01241 | -0.024 | 90.227
11.5 | 1.136 | 0.01347 | -0.025 | 84.332
12 | 1.148 | 0.01399 | -0.026 | 82.084
12.5 | 1.156 | 0.01487 | -0.027 | 77.692
13 | 1.158 | 0.01589 | -0.028 | 72.888
13.5 | 1.156 | 0.01735 | -0.028 | 66.609
14 | 1.149 | 0.0184 | -0.029 | 62.455
14.5 | 1.138 | 0.02012 | -0.03 | 56.569
15 | 1.123 | 0.02185 | -0.031 | 51.396
15.5 | 1.104 | 0.02399 | -0.032 | 46.005
16 | 1.081 | 0.02684 | -0.032 | 40.298
16.5 | 1.053 | 0.03096 | -0.033 | 34.016
17 | 1.031 | 0.03238 | -0.034 | 31.842
17.5 | 0.996 | 0.03898 | -0.034 | 25.538
18 | 0.953 | 0.05037 | -0.034 | 18.927

## 116. Re 12M Mach 0.10 (2)
BIGFOIL.COM POLAR EXPORT
GA 40-016
GA 40-016 |  |  |  | Cl Max: | 1.7107 | at alpha= | 20 | deg
XFOIL ncrit=9 |  |  |  | L/D Max: | 111.461 | at alpha= | 10.5 | deg
Re: | 12000000 |  |  | Cd Min: | 0.04132 | at alpha= | -20 | deg
Mach: | 0.1 |  |  | Cl=0 at alpha= | 0 | deg
|  |  |  | @ Cl=0.1, Cd= | 0.0035475
|  |  |  | @ Cl=0.4, Cd= | 0.0060159
|  |  |  | @ Cl=0.6, Cd= | 0.0069749
alpha (deg) | Cl | Cd | Cm | Cl/Cd
-20 | -1.7029 | 0.04132 | -0.0289 | -41.2125
-19.5 | -1.6935 | 0.03744 | -0.0281 | -45.2324
-19 | -1.6776 | 0.03423 | -0.0274 | -49.0096
-18.5 | -1.66 | 0.03131 | -0.0263 | -53.0182
-18 | -1.6398 | 0.02865 | -0.0252 | -57.2356
-16.5 | -1.5609 | 0.02216 | -0.0222 | -70.4377
-16 | -1.4683 | 0.02017 | -0.0334 | -72.7962
-15.5 | -1.4404 | 0.01895 | -0.0312 | -76.0106
-15 | -1.4172 | 0.0175 | -0.0281 | -80.9829
-14.5 | -1.3922 | 0.01614 | -0.0251 | -86.2577
-14 | -1.3629 | 0.01506 | -0.0223 | -90.498
-13.5 | -1.3343 | 0.01403 | -0.0192 | -95.1033
-13 | -1.3031 | 0.01318 | -0.0162 | -98.8695
-12.5 | -1.2719 | 0.01242 | -0.0129 | -102.4074
-12 | -1.2401 | 0.01177 | -0.0095 | -105.3611
-11.5 | -1.2117 | 0.01116 | -0.0051 | -108.5753
-11 | -1.1799 | 0.01067 | -0.001 | -110.5811
-10.5 | -1.1369 | 0.0102 | 0.0009 | -111.4608
-10 | -1.0901 | 0.00979 | 0.0021 | -111.3483
-9.5 | -1.0427 | 0.00936 | 0.0033 | -111.3996
-9 | -0.9927 | 0.00899 | 0.004 | -110.4227
-8.5 | -0.9414 | 0.00867 | 0.0044 | -108.5813
-8 | -0.8895 | 0.00832 | 0.0048 | -106.9111
-7.5 | -0.8361 | 0.00805 | 0.0049 | -103.8634
-7 | -0.7819 | 0.00778 | 0.0049 | -100.5013
-6.5 | -0.7277 | 0.00751 | 0.0049 | -96.8975
-6 | -0.6722 | 0.00727 | 0.0047 | -92.4622
-5.5 | -0.6168 | 0.00704 | 0.0044 | -87.6136
-5 | -0.5605 | 0.00682 | 0.004 | -82.1848
-4.5 | -0.5044 | 0.00658 | 0.0037 | -76.6565
-4 | -0.4484 | 0.00632 | 0.0034 | -70.9494
-3.5 | -0.3928 | 0.00597 | 0.0031 | -65.7956
-3 | -0.3374 | 0.00561 | 0.0028 | -60.1426
-2.5 | -0.2822 | 0.00519 | 0.0025 | -54.3738
-2 | -0.2263 | 0.00479 | 0.0021 | -47.2443
-1.5 | -0.1721 | 0.00423 | 0.0019 | -40.6856
-1 | -0.1186 | 0.00356 | 0.0018 | -33.3146
-0.5 | -0.0594 | 0.00352 | 0.0009 | -16.875
0 | 0 | 0.00351 | 0 | 0
0.5 | 0.0593 | 0.00352 | -0.0009 | 16.8466
1 | 0.1185 | 0.00356 | -0.0018 | 33.2865
1.5 | 0.1721 | 0.00422 | -0.0019 | 40.782
2 | 0.2262 | 0.00478 | -0.0021 | 47.3222
2.5 | 0.2821 | 0.00519 | -0.0025 | 54.3545
3 | 0.3374 | 0.00561 | -0.0028 | 60.1426
3.5 | 0.3927 | 0.00597 | -0.0031 | 65.7789
4 | 0.4483 | 0.00632 | -0.0033 | 70.9335
4.5 | 0.5044 | 0.00658 | -0.0037 | 76.6565
5 | 0.5605 | 0.00682 | -0.004 | 82.1848
5.5 | 0.6166 | 0.00704 | -0.0044 | 87.5852
6 | 0.6722 | 0.00727 | -0.0047 | 92.4622
6.5 | 0.7277 | 0.00751 | -0.0049 | 96.8975
7 | 0.7819 | 0.00778 | -0.0049 | 100.5013
7.5 | 0.8361 | 0.00805 | -0.0049 | 103.8634
8 | 0.8895 | 0.00832 | -0.0048 | 106.9111
8.5 | 0.9414 | 0.00867 | -0.0044 | 108.5813
9 | 0.9927 | 0.00899 | -0.004 | 110.4227
9.5 | 1.0426 | 0.00937 | -0.0033 | 111.27
10 | 1.0902 | 0.00979 | -0.0021 | 111.3585
10.5 | 1.1369 | 0.0102 | -0.0009 | 111.4608
11 | 1.1794 | 0.01069 | 0.0011 | 110.3274
11.5 | 1.2108 | 0.01119 | 0.0052 | 108.2038
12 | 1.2404 | 0.01176 | 0.0094 | 105.4762
12.5 | 1.2724 | 0.01241 | 0.0128 | 102.5302
13 | 1.3029 | 0.0132 | 0.0162 | 98.7045
13.5 | 1.3347 | 0.01403 | 0.0191 | 95.1319
14 | 1.3614 | 0.01514 | 0.0225 | 89.9207
14.5 | 1.3894 | 0.01629 | 0.0254 | 85.2916
15 | 1.4163 | 0.01755 | 0.0282 | 80.7009
15.5 | 1.4405 | 0.01894 | 0.0312 | 76.056
16 | 1.4692 | 0.02022 | 0.0332 | 72.6607
16.5 | 1.5599 | 0.02217 | 0.0224 | 70.3608
18 | 1.6435 | 0.02868 | 0.0245 | 57.3047
18.5 | 1.6636 | 0.03136 | 0.0256 | 53.0485
19 | 1.6824 | 0.03419 | 0.0266 | 49.2074
19.5 | 1.6984 | 0.03741 | 0.0273 | 45.3996
20 | 1.7107 | 0.04104 | 0.0279 | 41.6837

## 117. Re 12M Mach 0.25 (1)
BIGFOIL.COM POLAR EXPORT
GA 40-016
GA 40-016 |  |  |  | Cl Max: | 1.078 | at alpha= | 11 | deg
JavaFoil+Calcfoil stall+Eppler ext transition |  |  |  | L/D Max: | 104.459 | at alpha= | 8 | deg
Re: | 12000000 |  |  | Cd Min: | 0.00419 | at alpha= | 0 | deg
Mach: | 0.25 |  |  | Cl=0 at alpha= | 0 | deg
|  |  |  | @ Cl=0.1, Cd= | 0.0042181
|  |  |  | @ Cl=0.4, Cd= | 0.0056557
|  |  |  | @ Cl=0.6, Cd= | 0.0072374
alpha (deg) | Cl | Cd | Cm | Cl/Cd
-16 | -0.66 | 0.09755 | 0.024 | -6.771
-15.5 | -0.746 | 0.06365 | 0.028 | -11.717
-15 | -0.854 | 0.02973 | 0.031 | -28.734
-14.5 | -0.904 | 0.02732 | 0.03 | -33.098
-14 | -0.956 | 0.02253 | 0.03 | -42.457
-13.5 | -0.995 | 0.02087 | 0.029 | -47.673
-13 | -1.028 | 0.01863 | 0.028 | -55.176
-12.5 | -1.053 | 0.01696 | 0.027 | -62.075
-12 | -1.069 | 0.0157 | 0.026 | -68.093
-11.5 | -1.077 | 0.01456 | 0.026 | -73.993
-11 | -1.078 | 0.01364 | 0.025 | -79.028
-10.5 | -1.07 | 0.01279 | 0.024 | -83.718
-10 | -1.057 | 0.01201 | 0.023 | -87.992
-9.5 | -1.037 | 0.01123 | 0.022 | -92.363
-9 | -1.01 | 0.01064 | 0.02 | -94.963
-8.5 | -0.977 | 0.00964 | 0.019 | -101.286
-8 | -0.937 | 0.00916 | 0.018 | -102.292
-7.5 | -0.892 | 0.00945 | 0.017 | -94.428
-7 | -0.844 | 0.00902 | 0.016 | -93.557
-6.5 | -0.793 | 0.00843 | 0.015 | -94.07
-6 | -0.739 | 0.00774 | 0.014 | -95.466
-5.5 | -0.683 | 0.00776 | 0.013 | -87.951
-5 | -0.624 | 0.00745 | 0.012 | -83.795
-4.5 | -0.564 | 0.00723 | 0.01 | -78.056
-4 | -0.503 | 0.00695 | 0.009 | -72.431
-3.5 | -0.441 | 0.00618 | 0.008 | -71.447
-3 | -0.379 | 0.00552 | 0.007 | -68.653
-2.5 | -0.316 | 0.00522 | 0.006 | -60.615
-2 | -0.254 | 0.00487 | 0.005 | -52.126
-1.5 | -0.19 | 0.00461 | 0.003 | -41.307
-1 | -0.127 | 0.00428 | 0.002 | -29.659
-0.5 | -0.063 | 0.00423 | 0.001 | -15.026
0 | 0 | 0.00419 | 0 | 0
0.5 | 0.064 | 0.00419 | -0.001 | 15.294
1 | 0.128 | 0.00424 | -0.002 | 30.194
1.5 | 0.192 | 0.00457 | -0.003 | 42.048
2 | 0.256 | 0.00482 | -0.005 | 53.061
2.5 | 0.319 | 0.00517 | -0.006 | 61.705
3 | 0.382 | 0.00547 | -0.007 | 69.894
3.5 | 0.445 | 0.00612 | -0.008 | 72.743
4 | 0.508 | 0.00689 | -0.009 | 73.717
4.5 | 0.569 | 0.00709 | -0.01 | 80.354
5 | 0.63 | 0.00738 | -0.012 | 85.331
5.5 | 0.689 | 0.00769 | -0.013 | 89.598
6 | 0.746 | 0.00766 | -0.014 | 97.323
6.5 | 0.801 | 0.00834 | -0.015 | 95.93
7 | 0.852 | 0.00893 | -0.016 | 95.423
7.5 | 0.901 | 0.00935 | -0.017 | 96.361
8 | 0.946 | 0.00906 | -0.018 | 104.459
8.5 | 0.987 | 0.00953 | -0.019 | 103.484
9 | 1.01 | 0.01064 | -0.02 | 94.963
9.5 | 1.037 | 0.01123 | -0.021 | 92.363
10 | 1.057 | 0.01201 | -0.022 | 87.992
10.5 | 1.07 | 0.01279 | -0.023 | 83.718
11 | 1.078 | 0.01364 | -0.024 | 79.028
11.5 | 1.077 | 0.01456 | -0.025 | 73.993
12 | 1.069 | 0.0157 | -0.026 | 68.093
12.5 | 1.053 | 0.01696 | -0.027 | 62.075
13 | 1.028 | 0.01863 | -0.028 | 55.176
13.5 | 0.995 | 0.02087 | -0.029 | 47.673
14 | 0.956 | 0.02253 | -0.03 | 42.457
14.5 | 0.909 | 0.02542 | -0.03 | 35.775
15 | 0.854 | 0.02973 | -0.031 | 28.734
15.5 | 0.746 | 0.06365 | -0.028 | 11.717
16 | 0.66 | 0.09755 | -0.024 | 6.771

## 118. Re 12M Mach 0.25 (2)
BIGFOIL.COM POLAR EXPORT
GA 40-016
GA 40-016 |  |  |  | Cl Max: | 1.6141 | at alpha= | 18.5 | deg
XFOIL ncrit=9 |  |  |  | L/D Max: | 108.406 | at alpha= | 9 | deg
Re: | 12000000 |  |  | Cd Min: | 0.06626 | at alpha= | 20 | deg
Mach: | 0.25 |  |  | Cl=0 at alpha= | 0 | deg
|  |  |  | @ Cl=0.1, Cd= | 0.0035452
|  |  |  | @ Cl=0.4, Cd= | 0.0060412
|  |  |  | @ Cl=0.6, Cd= | 0.0070377
alpha (deg) | Cl | Cd | Cm | Cl/Cd
-20 | -1.5899 | 0.06618 | -0.0402 | -24.0239
-19.5 | -1.608 | 0.05824 | -0.0414 | -27.6099
-19 | -1.614 | 0.05172 | -0.0418 | -31.2065
-18.5 | -1.6158 | 0.04596 | -0.0414 | -35.1567
-18 | -1.611 | 0.04098 | -0.0406 | -39.3119
-16 | -1.5016 | 0.02604 | -0.0427 | -57.6651
-15.5 | -1.4423 | 0.02356 | -0.0468 | -61.2182
-15 | -1.4195 | 0.02163 | -0.0434 | -65.6264
-14.5 | -1.3922 | 0.01992 | -0.0403 | -69.8896
-14 | -1.3644 | 0.01829 | -0.0371 | -74.5981
-13.5 | -1.338 | 0.01669 | -0.0335 | -80.1678
-13 | -1.3075 | 0.01539 | -0.03 | -84.9578
-12.5 | -1.2776 | 0.01417 | -0.0262 | -90.1623
-12 | -1.245 | 0.01316 | -0.0225 | -94.6049
-11.5 | -1.2112 | 0.01229 | -0.0187 | -98.5517
-11 | -1.1763 | 0.01156 | -0.0149 | -101.7561
-10.5 | -1.1458 | 0.01087 | -0.01 | -105.4094
-10 | -1.1147 | 0.01034 | -0.0048 | -107.8046
-9.5 | -1.0686 | 0.00987 | -0.0025 | -108.2675
-9 | -1.0201 | 0.00941 | -0.0006 | -108.406
-8.5 | -0.9687 | 0.009 | 0.0008 | -107.6333
-8 | -0.9156 | 0.00864 | 0.0017 | -105.9722
-7.5 | -0.8616 | 0.00828 | 0.0025 | -104.058
-7 | -0.8058 | 0.008 | 0.003 | -100.725
-6.5 | -0.7497 | 0.0077 | 0.0033 | -97.3636
-6 | -0.6929 | 0.00743 | 0.0034 | -93.2571
-5.5 | -0.6353 | 0.00719 | 0.0034 | -88.3588
-5 | -0.5775 | 0.00694 | 0.0033 | -83.2133
-4.5 | -0.5194 | 0.00671 | 0.0031 | -77.4069
-4 | -0.4613 | 0.00644 | 0.0028 | -71.6304
-3.5 | -0.4043 | 0.00607 | 0.0027 | -66.6063
-3 | -0.3476 | 0.00569 | 0.0026 | -61.0896
-2.5 | -0.2907 | 0.00525 | 0.0024 | -55.3714
-2 | -0.2334 | 0.00482 | 0.0021 | -48.4232
-1.5 | -0.1783 | 0.00419 | 0.002 | -42.5537
-1 | -0.1227 | 0.00356 | 0.0019 | -34.4663
-0.5 | -0.0614 | 0.00353 | 0.001 | -17.3938
0 | 0 | 0.00351 | 0 | 0
0.5 | 0.0613 | 0.00352 | -0.0009 | 17.4148
1 | 0.1226 | 0.00356 | -0.0019 | 34.4382
1.5 | 0.1784 | 0.00418 | -0.002 | 42.6794
2 | 0.2334 | 0.00481 | -0.0021 | 48.5239
2.5 | 0.2906 | 0.00525 | -0.0024 | 55.3524
3 | 0.3475 | 0.00569 | -0.0026 | 61.0721
3.5 | 0.4043 | 0.00607 | -0.0027 | 66.6063
4 | 0.4613 | 0.00644 | -0.0028 | 71.6304
4.5 | 0.5193 | 0.00671 | -0.003 | 77.392
5 | 0.5774 | 0.00694 | -0.0032 | 83.1988
5.5 | 0.6352 | 0.00719 | -0.0034 | 88.3449
6 | 0.6929 | 0.00743 | -0.0034 | 93.2571
6.5 | 0.7497 | 0.0077 | -0.0033 | 97.3636
7 | 0.8058 | 0.008 | -0.003 | 100.725
7.5 | 0.8615 | 0.00828 | -0.0025 | 104.0459
8 | 0.9155 | 0.00864 | -0.0017 | 105.9606
8.5 | 0.9688 | 0.009 | -0.0008 | 107.6444
9 | 1.0201 | 0.00941 | 0.0006 | 108.406
9.5 | 1.0687 | 0.00987 | 0.0025 | 108.2776
10 | 1.1146 | 0.01035 | 0.0048 | 107.6908
10.5 | 1.1458 | 0.01088 | 0.01 | 105.3125
11 | 1.1765 | 0.01156 | 0.0149 | 101.7734
11.5 | 1.2111 | 0.0123 | 0.0188 | 98.4634
12 | 1.2452 | 0.01315 | 0.0225 | 94.692
12.5 | 1.2766 | 0.01421 | 0.0263 | 89.8381
13 | 1.3069 | 0.01542 | 0.03 | 84.7536
13.5 | 1.3387 | 0.01667 | 0.0334 | 80.3059
14 | 1.3664 | 0.0182 | 0.0369 | 75.0769
14.5 | 1.391 | 0.02 | 0.0405 | 69.55
15 | 1.4193 | 0.02165 | 0.0435 | 65.5566
15.5 | 1.4417 | 0.02359 | 0.0469 | 61.1149
16 | 1.5019 | 0.0262 | 0.0424 | 57.3244
16.5 | 1.5429 | 0.02921 | 0.0409 | 52.821
17 | 1.5849 | 0.03306 | 0.0378 | 47.9401
17.5 | 1.6017 | 0.03695 | 0.0388 | 43.3478
18 | 1.6092 | 0.0415 | 0.04 | 38.7759
18.5 | 1.6141 | 0.04653 | 0.0407 | 34.6894
19 | 1.6138 | 0.0522 | 0.041 | 30.9157
19.5 | 1.6117 | 0.05841 | 0.0405 | 27.5929
20 | 1.5951 | 0.06626 | 0.0393 | 24.0733

## 119. Re 12M Mach 0.50 (1)
BIGFOIL.COM POLAR EXPORT
GA 40-016
GA 40-016 |  |  |  | Cl Max: | 1.138 | at alpha= | 20 | deg
JavaFoil+Calcfoil stall+Eppler ext transition |  |  |  | L/D Max: | 83.347 | at alpha= | 5.5 | deg
Re: | 12000000 |  |  | Cd Min: | 0.00435 | at alpha= | 0.5 | deg
Mach: | 0.5 |  |  | Cl=0 at alpha= | 0 | deg
|  |  |  | @ Cl=0.1, Cd= | 0.0043737
|  |  |  | @ Cl=0.4, Cd= | 0.0058057
|  |  |  | @ Cl=0.6, Cd= | 0.0079054
alpha (deg) | Cl | Cd | Cm | Cl/Cd
-20 | -1.139 | 0.1643 | 0.032 | -6.93
-19.5 | -1.106 | 0.16228 | 0.03 | -6.816
-19 | -1.078 | 0.15332 | 0.029 | -7.029
-18.5 | -1.048 | 0.14932 | 0.028 | -7.018
-18 | -1.018 | 0.1463 | 0.026 | -6.961
-17.5 | -0.995 | 0.13999 | 0.027 | -7.11
-17 | -0.979 | 0.11929 | 0.028 | -8.203
-16.5 | -0.954 | 0.10987 | 0.028 | -8.683
-16 | -0.925 | 0.10457 | 0.027 | -8.844
-15.5 | -0.891 | 0.10454 | 0.025 | -8.524
-15 | -0.856 | 0.10397 | 0.023 | -8.237
-14.5 | -0.825 | 0.1021 | 0.021 | -8.076
-14 | -0.795 | 0.09777 | 0.02 | -8.133
-13.5 | -0.766 | 0.10275 | 0.019 | -7.453
-13 | -0.744 | 0.08736 | 0.02 | -8.518
-12.5 | -0.716 | 0.08149 | 0.019 | -8.787
-12 | -0.693 | 0.07241 | 0.02 | -9.569
-11.5 | -0.76 | 0.02448 | 0.027 | -31.038
-11 | -0.74 | 0.01989 | 0.027 | -37.173
-10.5 | -0.712 | 0.01786 | 0.026 | -39.866
-10 | -0.677 | 0.01757 | 0.025 | -38.533
-9.5 | -0.649 | 0.01542 | 0.024 | -42.099
-9 | -0.616 | 0.01517 | 0.022 | -40.602
-8.5 | -0.584 | 0.01397 | 0.021 | -41.769
-8 | -0.773 | 0.01286 | 0.02 | -60.109
-7.5 | -0.869 | 0.01217 | 0.019 | -71.421
-7 | -0.872 | 0.01084 | 0.018 | -80.492
-6.5 | -0.846 | 0.0102 | 0.017 | -82.911
-6 | -0.804 | 0.00938 | 0.015 | -85.738
-5.5 | -0.751 | 0.00894 | 0.014 | -83.945
-5 | -0.691 | 0.0081 | 0.013 | -85.341
-4.5 | -0.627 | 0.00802 | 0.012 | -78.13
-4 | -0.56 | 0.00772 | 0.01 | -72.544
-3.5 | -0.492 | 0.00736 | 0.009 | -66.855
-3 | -0.423 | 0.00602 | 0.008 | -70.303
-2.5 | -0.353 | 0.00562 | 0.006 | -62.931
-2 | -0.284 | 0.00517 | 0.005 | -54.835
-1.5 | -0.213 | 0.00483 | 0.004 | -44.037
-1 | -0.142 | 0.00445 | 0.003 | -31.883
-0.5 | -0.071 | 0.00439 | 0.001 | -16.171
0 | 0 | 0.00436 | 0 | 0
0.5 | 0.072 | 0.00435 | -0.001 | 16.467
1 | 0.143 | 0.00441 | -0.003 | 32.472
1.5 | 0.215 | 0.00479 | -0.004 | 44.848
2 | 0.286 | 0.00513 | -0.005 | 55.845
2.5 | 0.357 | 0.00556 | -0.006 | 64.091
3 | 0.427 | 0.00596 | -0.008 | 71.646
3.5 | 0.497 | 0.00672 | -0.009 | 73.931
4 | 0.565 | 0.00789 | -0.01 | 71.646
4.5 | 0.633 | 0.00792 | -0.012 | 79.878
5 | 0.698 | 0.00865 | -0.013 | 80.689
5.5 | 0.758 | 0.0091 | -0.014 | 83.347
6 | 0.804 | 0.00965 | -0.015 | 83.345
6.5 | 0.846 | 0.01053 | -0.017 | 80.347
7 | 0.872 | 0.01104 | -0.018 | 79.025
7.5 | 0.869 | 0.01188 | -0.019 | 73.15
8 | 0.773 | 0.01284 | -0.02 | 60.245
8.5 | 0.583 | 0.01439 | -0.021 | 40.507
9 | 0.616 | 0.01517 | -0.022 | 40.602
9.5 | 0.649 | 0.01542 | -0.023 | 42.099
10 | 0.67 | 0.01937 | -0.024 | 34.565
10.5 | 0.712 | 0.01748 | -0.026 | 40.738
11 | 0.74 | 0.01972 | -0.027 | 37.517
11.5 | 0.758 | 0.02491 | -0.027 | 30.447
12 | 0.69 | 0.07463 | -0.019 | 9.24
12.5 | 0.718 | 0.07993 | -0.02 | 8.981
13 | 0.744 | 0.08697 | -0.02 | 8.559
13.5 | 0.766 | 0.10326 | -0.019 | 7.416
14 | 0.795 | 0.09844 | -0.02 | 8.073
14.5 | 0.825 | 0.10243 | -0.021 | 8.05
15 | 0.856 | 0.10506 | -0.023 | 8.144
15.5 | 0.888 | 0.10664 | -0.025 | 8.332
16 | 0.923 | 0.107 | -0.027 | 8.626
16.5 | 0.952 | 0.11196 | -0.028 | 8.504
17 | 0.979 | 0.11904 | -0.028 | 8.221
17.5 | 0.996 | 0.13822 | -0.027 | 7.203
18 | 1.019 | 0.14411 | -0.026 | 7.071
18.5 | 1.049 | 0.14762 | -0.028 | 7.106
19 | 1.079 | 0.15102 | -0.029 | 7.143
19.5 | 1.105 | 0.16287 | -0.03 | 6.785
20 | 1.138 | 0.16621 | -0.031 | 6.844

## 120. Re 12M Mach 0.50 (2)
BIGFOIL.COM POLAR EXPORT
GA 40-016
GA 40-016 |  |  |  | Cl Max: | 1.0166 | at alpha= | 9.5 | deg
XFOIL ncrit=9 |  |  |  | L/D Max: | 541.278 | at alpha= | 8.5 | deg
Re: | 12000000 |  |  | Cd Min: | 0.10781 | at alpha= | -14.5 | deg
Mach: | 0.5 |  |  | Cl=0 at alpha= | 0 | deg
|  |  |  | @ Cl=0.1, Cd= | 0.0035766
|  |  |  | @ Cl=0.4, Cd= | 0.0062147
|  |  |  | @ Cl=0.6, Cd= | 0.0073652
alpha (deg) | Cl | Cd | Cm | Cl/Cd
-14.5 | -0.796 | 0.10781 | -0.0353 | -7.3834
-14 | -0.811 | 0.09445 | -0.0441 | -8.5866
-13.5 | -0.8327 | 0.08083 | -0.0536 | -10.3019
-13 | -0.859 | 0.06825 | -0.0618 | -12.5861
-12.5 | -0.8911 | 0.05686 | -0.0675 | -15.6718
-12 | -0.9248 | 0.0469 | -0.0705 | -19.7186
-11.5 | -0.9642 | 0.03781 | -0.0707 | -25.5012
-11 | -0.9969 | 0.03037 | -0.0678 | -32.8252
-10.5 | -1.0197 | 0.02441 | -0.0625 | -41.7739
-10 | -1.0363 | 0.01959 | -0.055 | -52.8994
-9.5 | -1.0436 | 0.01581 | -0.0466 | -66.0089
-9 | -1.0304 | 0.01325 | -0.0386 | -77.766
-8.5 | -0.996 | 0.01177 | -0.0323 | -84.6219
-8 | -0.9562 | 0.01065 | -0.0264 | -89.784
-7.5 | -0.9145 | 0.00982 | -0.0206 | -93.1263
-7 | -0.8765 | 0.00915 | -0.0139 | -95.7923
-6.5 | -0.8281 | 0.00873 | -0.009 | -94.8568
-6 | -0.7691 | 0.00831 | -0.0062 | -92.5511
-5.5 | -0.7084 | 0.00792 | -0.0039 | -89.4444
-5 | -0.6444 | 0.0076 | -0.0025 | -84.7895
-4.5 | -0.5801 | 0.00726 | -0.0014 | -79.9036
-4 | -0.515 | 0.00698 | -0.0007 | -73.7822
-3.5 | -0.4504 | 0.00664 | -0.0002 | -67.8313
-3 | -0.3886 | 0.00612 | 0.0007 | -63.4967
-2.5 | -0.3276 | 0.00554 | 0.0014 | -59.1336
-2 | -0.265 | 0.00498 | 0.0017 | -53.2129
-1.5 | -0.2073 | 0.00401 | 0.0026 | -51.6958
-1 | -0.1415 | 0.0036 | 0.0023 | -39.3056
-0.5 | -0.0708 | 0.00355 | 0.0011 | -19.9437
0 | 0 | 0.00356 | 0 | 0
0.5 | 0.0707 | 0.00356 | -0.0011 | 19.8596
1 | 0.1414 | 0.0036 | -0.0022 | 39.2778
1.5 | 0.2073 | 0.004 | -0.0026 | 51.825
2.5 | 0.3276 | 0.00553 | -0.0014 | 59.2405
3 | 0.3885 | 0.00612 | -0.0007 | 63.4804
3.5 | 0.4504 | 0.00663 | 0.0002 | 67.9336
4 | 0.5149 | 0.00698 | 0.0007 | 73.7679
4.5 | 0.5801 | 0.00726 | 0.0014 | 79.9036
5 | 0.6444 | 0.0076 | 0.0025 | 84.7895
5.5 | 0.7083 | 0.00792 | 0.004 | 89.4318
6 | 0.7693 | 0.0083 | 0.0061 | 92.6867
6.5 | 0.8283 | 0.00873 | 0.009 | 94.8797
7 | 0.8768 | 0.00915 | 0.0139 | 95.8251
7.5 | 0.9148 | 0.00982 | 0.0205 | 93.1568
8 | 0.9567 | 0.01064 | 0.0263 | 89.9154
8.5 | 0.9743 | 0.0018 | 0.0288 | 541.2778
9 | 1.004 | 0.0023 | 0.0344 | 436.5217
9.5 | 1.0166 | 0.00339 | 0.0409 | 299.882
10 | 1.0096 | 0.00564 | 0.0478 | 179.0071
10.5 | 0.9931 | 0.00946 | 0.0541 | 104.9789
11 | 0.9694 | 0.01529 | 0.0587 | 63.4009
11.5 | 0.9417 | 0.02322 | 0.061 | 40.5556
12 | 0.903 | 0.03401 | 0.0604 | 26.551
12.5 | 0.8667 | 0.04645 | 0.0571 | 18.6588
13 | 0.8354 | 0.05979 | 0.0514 | 13.9722
13.5 | 0.8065 | 0.07373 | 0.0436 | 10.9386
14 | 0.7828 | 0.08735 | 0.0348 | 8.9616
14.5 | 0.7662 | 0.09978 | 0.0262 | 7.6789

## 121. Re 14M Mach 0.00 (1)
BIGFOIL.COM POLAR EXPORT
GA 40-016
GA 40-016 |  |  |  | Cl Max: | 1.176 | at alpha= | 13.5 | deg
JavaFoil+Calcfoil stall+Eppler ext transition |  |  |  | L/D Max: | 110.549 | at alpha= | 8.5 | deg
Re: | 14000000 |  |  | Cd Min: | 0.00419 | at alpha= | 0 | deg
Mach: | 0 |  |  | Cl=0 at alpha= | 0 | deg
|  |  |  | @ Cl=0.1, Cd= | 0.0044094
|  |  |  | @ Cl=0.4, Cd= | 0.0058566
|  |  |  | @ Cl=0.6, Cd= | 0.0068658
alpha (deg) | Cl | Cd | Cm | Cl/Cd
-18.5 | -1.006 | 0.03906 | 0.036 | -25.762
-18 | -1.026 | 0.03838 | 0.035 | -26.744
-17.5 | -1.055 | 0.03362 | 0.034 | -31.369
-17 | -1.08 | 0.0301 | 0.034 | -35.874
-16.5 | -1.101 | 0.02749 | 0.033 | -40.057
-16 | -1.122 | 0.02471 | 0.033 | -45.425
-15.5 | -1.141 | 0.02235 | 0.032 | -51.053
-15 | -1.155 | 0.02052 | 0.031 | -56.268
-14.5 | -1.167 | 0.01858 | 0.03 | -62.784
-14 | -1.174 | 0.01739 | 0.029 | -67.467
-13.5 | -1.176 | 0.0162 | 0.029 | -72.58
-13 | -1.175 | 0.01504 | 0.028 | -78.134
-12.5 | -1.169 | 0.01412 | 0.027 | -82.779
-12 | -1.159 | 0.01336 | 0.026 | -86.711
-11.5 | -1.144 | 0.01257 | 0.025 | -91.023
-11 | -1.126 | 0.0119 | 0.024 | -94.661
-10.5 | -1.104 | 0.01122 | 0.023 | -98.426
-10 | -1.077 | 0.01062 | 0.022 | -101.442
-9.5 | -1.044 | 0.00979 | 0.021 | -106.672
-9 | -1.006 | 0.00933 | 0.02 | -107.874
-8.5 | -0.965 | 0.00892 | 0.019 | -108.233
-8 | -0.921 | 0.00861 | 0.018 | -106.954
-7.5 | -0.874 | 0.00877 | 0.017 | -99.662
-7 | -0.825 | 0.00797 | 0.016 | -103.395
-6.5 | -0.772 | 0.00796 | 0.014 | -97.007
-6 | -0.719 | 0.00738 | 0.013 | -97.421
-5.5 | -0.663 | 0.00741 | 0.012 | -89.495
-5 | -0.606 | 0.00695 | 0.011 | -87.132
-4.5 | -0.547 | 0.00682 | 0.01 | -80.208
-4 | -0.488 | 0.00664 | 0.009 | -73.504
-3.5 | -0.428 | 0.00612 | 0.008 | -69.847
-3 | -0.367 | 0.0057 | 0.007 | -64.463
-2.5 | -0.307 | 0.00542 | 0.006 | -56.516
-2 | -0.246 | 0.00494 | 0.004 | -49.749
-1.5 | -0.184 | 0.00472 | 0.003 | -39.069
-1 | -0.123 | 0.00455 | 0.002 | -27.045
-0.5 | -0.061 | 0.00429 | 0.001 | -14.348
0 | 0 | 0.00419 | 0 | 0
0.5 | 0.062 | 0.00425 | -0.001 | 14.587
1 | 0.124 | 0.00451 | -0.002 | 27.494
1.5 | 0.186 | 0.00468 | -0.003 | 39.724
2 | 0.248 | 0.0049 | -0.004 | 50.589
2.5 | 0.309 | 0.00538 | -0.006 | 57.481
3 | 0.37 | 0.00565 | -0.007 | 65.568
3.5 | 0.431 | 0.00607 | -0.008 | 71.051
4 | 0.492 | 0.00658 | -0.009 | 74.761
4.5 | 0.552 | 0.00676 | -0.01 | 81.606
5 | 0.611 | 0.00689 | -0.011 | 88.69
5.5 | 0.669 | 0.00734 | -0.012 | 91.121
6 | 0.725 | 0.0073 | -0.013 | 99.263
6.5 | 0.78 | 0.00788 | -0.015 | 98.883
7 | 0.832 | 0.00789 | -0.016 | 105.449
7.5 | 0.882 | 0.00868 | -0.017 | 101.667
8 | 0.93 | 0.00852 | -0.018 | 109.192
8.5 | 0.975 | 0.00882 | -0.019 | 110.549
9 | 1.016 | 0.00922 | -0.02 | 110.249
9.5 | 1.054 | 0.00966 | -0.021 | 109.085
10 | 1.077 | 0.01062 | -0.022 | 101.442
10.5 | 1.104 | 0.01122 | -0.023 | 98.426
11 | 1.126 | 0.0119 | -0.024 | 94.661
11.5 | 1.144 | 0.01257 | -0.025 | 91.023
12 | 1.159 | 0.01336 | -0.026 | 86.711
12.5 | 1.169 | 0.01412 | -0.027 | 82.779
13 | 1.175 | 0.01504 | -0.028 | 78.134
13.5 | 1.176 | 0.0162 | -0.028 | 72.58
14 | 1.174 | 0.01739 | -0.029 | 67.467
14.5 | 1.167 | 0.01858 | -0.03 | 62.784
15 | 1.155 | 0.02052 | -0.031 | 56.268
15.5 | 1.141 | 0.02235 | -0.032 | 51.053
16 | 1.122 | 0.02471 | -0.032 | 45.425
16.5 | 1.101 | 0.02749 | -0.033 | 40.057
17 | 1.08 | 0.0301 | -0.034 | 35.874
17.5 | 1.055 | 0.03362 | -0.034 | 31.369
18 | 1.026 | 0.03838 | -0.035 | 26.744
18.5 | 1.006 | 0.03906 | -0.036 | 25.762

## 122. Re 14M Mach 0.00 (2)
BIGFOIL.COM POLAR EXPORT
GA 40-016
GA 40-016 |  |  |  | Cl Max: | 1.7384 | at alpha= | 20 | deg
XFOIL ncrit=9 |  |  |  | L/D Max: | 115.707 | at alpha= | 10.5 | deg
Re: | 14000000 |  |  | Cd Min: | 0.03691 | at alpha= | -20 | deg
Mach: | 0 |  |  | Cl=0 at alpha= | 0 | deg
|  |  |  | @ Cl=0.1, Cd= | 0.0035586
|  |  |  | @ Cl=0.4, Cd= | 0.0059102
|  |  |  | @ Cl=0.6, Cd= | 0.0067944
alpha (deg) | Cl | Cd | Cm | Cl/Cd
-20 | -1.7295 | 0.03691 | -0.0248 | -46.8572
-19.5 | -1.7169 | 0.03358 | -0.0239 | -51.1286
-19 | -1.6997 | 0.03073 | -0.023 | -55.3108
-18.5 | -1.6811 | 0.02808 | -0.0219 | -59.8682
-17 | -1.6094 | 0.02193 | -0.0178 | -73.3881
-16.5 | -1.5168 | 0.02002 | -0.0295 | -75.7642
-16 | -1.481 | 0.0187 | -0.0292 | -79.1979
-15 | -1.4291 | 0.01624 | -0.0238 | -87.9988
-14.5 | -1.402 | 0.0151 | -0.021 | -92.8477
-14 | -1.3728 | 0.01414 | -0.0182 | -97.0863
-13.5 | -1.3442 | 0.01321 | -0.015 | -101.7562
-13 | -1.3132 | 0.01247 | -0.012 | -105.3087
-12.5 | -1.2834 | 0.01177 | -0.0084 | -109.0399
-12 | -1.2541 | 0.0112 | -0.0044 | -111.9732
-11.5 | -1.2237 | 0.01077 | -0.0003 | -113.6212
-11 | -1.182 | 0.01029 | 0.0017 | -114.8688
-10.5 | -1.1375 | 0.00982 | 0.0031 | -115.835
-10 | -1.09 | 0.00945 | 0.004 | -115.3439
-9.5 | -1.0414 | 0.00905 | 0.0048 | -115.0718
-9 | -0.9914 | 0.0087 | 0.0053 | -113.954
-8.5 | -0.9395 | 0.00839 | 0.0056 | -111.9785
-8 | -0.8876 | 0.00808 | 0.0058 | -109.8515
-7.5 | -0.8342 | 0.0078 | 0.0058 | -106.9487
-7 | -0.78 | 0.00757 | 0.0056 | -103.0383
-6.5 | -0.7257 | 0.00729 | 0.0055 | -99.5473
-6 | -0.6706 | 0.00707 | 0.0052 | -94.8515
-5.5 | -0.615 | 0.00685 | 0.0048 | -89.781
-5 | -0.559 | 0.00664 | 0.0044 | -84.1867
-4 | -0.4468 | 0.00617 | 0.0036 | -72.4149
-3.5 | -0.3913 | 0.00586 | 0.0032 | -66.7747
-3 | -0.3357 | 0.00554 | 0.0028 | -60.5957
-2.5 | -0.2802 | 0.00516 | 0.0025 | -54.3023
-1.5 | -0.1687 | 0.00442 | 0.0016 | -38.1674
-1 | -0.1172 | 0.00361 | 0.0017 | -32.4654
-0.5 | -0.0591 | 0.00346 | 0.0009 | -17.0809
0 | 0 | 0.00346 | 0 | 0
0.5 | 0.059 | 0.00346 | -0.0009 | 17.052
1 | 0.1172 | 0.0036 | -0.0017 | 32.5556
1.5 | 0.1688 | 0.0044 | -0.0016 | 38.3636
2 | 0.2242 | 0.00482 | -0.002 | 46.5145
2.5 | 0.2801 | 0.00516 | -0.0025 | 54.2829
3 | 0.3356 | 0.00554 | -0.0028 | 60.5776
3.5 | 0.3913 | 0.00586 | -0.0032 | 66.7747
4 | 0.4467 | 0.00618 | -0.0035 | 72.2816
5 | 0.5589 | 0.00664 | -0.0044 | 84.1717
5.5 | 0.6148 | 0.00685 | -0.0048 | 89.7518
6 | 0.6705 | 0.00707 | -0.0052 | 94.8373
6.5 | 0.7256 | 0.00729 | -0.0055 | 99.5336
7 | 0.78 | 0.00757 | -0.0056 | 103.0383
7.5 | 0.8342 | 0.0078 | -0.0058 | 106.9487
8 | 0.8876 | 0.00808 | -0.0058 | 109.8515
8.5 | 0.9395 | 0.00839 | -0.0056 | 111.9785
9 | 0.9913 | 0.0087 | -0.0053 | 113.9425
9.5 | 1.0413 | 0.00905 | -0.0048 | 115.0608
10 | 1.09 | 0.00945 | -0.004 | 115.3439
10.5 | 1.1374 | 0.00983 | -0.0031 | 115.707
11 | 1.1816 | 0.01031 | -0.0016 | 114.6072
11.5 | 1.2237 | 0.01077 | 0.0003 | 113.6212
12 | 1.2544 | 0.0112 | 0.0044 | 112
12.5 | 1.2836 | 0.01177 | 0.0084 | 109.0569
13 | 1.3125 | 0.0125 | 0.0121 | 105
13.5 | 1.3445 | 0.01321 | 0.015 | 101.779
14 | 1.3719 | 0.01418 | 0.0183 | 96.7489
14.5 | 1.3992 | 0.01524 | 0.0214 | 91.811
15 | 1.4273 | 0.01634 | 0.0241 | 87.3501
15.5 | 1.4548 | 0.01749 | 0.0266 | 83.179
16 | 1.4806 | 0.01872 | 0.0293 | 79.0919
16.5 | 1.5188 | 0.02004 | 0.0291 | 75.7884
17 | 1.6116 | 0.02191 | 0.0175 | 73.5555
18 | 1.6631 | 0.02582 | 0.02 | 64.4113
18.5 | 1.6838 | 0.02819 | 0.0212 | 59.7304
19 | 1.7054 | 0.0306 | 0.0222 | 55.732
19.5 | 1.7215 | 0.03355 | 0.0231 | 51.3115
20 | 1.7384 | 0.03654 | 0.0238 | 47.5753

## 123. Re 14M Mach 0.10 (1)
BIGFOIL.COM POLAR EXPORT
GA 40-016
GA 40-016 |  |  |  | Cl Max: | 1.159 | at alpha= | 13 | deg
JavaFoil+Calcfoil stall+Eppler ext transition |  |  |  | L/D Max: | 109.904 | at alpha= | 8.5 | deg
Re: | 14000000 |  |  | Cd Min: | 0.00417 | at alpha= | 0 | deg
Mach: | 0.1 |  |  | Cl=0 at alpha= | 0 | deg
|  |  |  | @ Cl=0.1, Cd= | 0.0043989
|  |  |  | @ Cl=0.4, Cd= | 0.0058436
|  |  |  | @ Cl=0.6, Cd= | 0.0069391
alpha (deg) | Cl | Cd | Cm | Cl/Cd
-18 | -0.965 | 0.04335 | 0.035 | -22.256
-17.5 | -0.999 | 0.03708 | 0.034 | -26.937
-17 | -1.033 | 0.03127 | 0.034 | -33.02
-16.5 | -1.056 | 0.02971 | 0.033 | -35.534
-16 | -1.082 | 0.02617 | 0.033 | -41.348
-15.5 | -1.105 | 0.02368 | 0.032 | -46.659
-15 | -1.124 | 0.02135 | 0.031 | -52.625
-14.5 | -1.14 | 0.01918 | 0.03 | -59.445
-14 | -1.151 | 0.01796 | 0.03 | -64.076
-13.5 | -1.157 | 0.0166 | 0.029 | -69.726
-13 | -1.159 | 0.0155 | 0.028 | -74.821
-12.5 | -1.157 | 0.0144 | 0.027 | -80.366
-12 | -1.15 | 0.01358 | 0.026 | -84.667
-11.5 | -1.138 | 0.0128 | 0.025 | -88.897
-11 | -1.122 | 0.01207 | 0.024 | -92.904
-10.5 | -1.101 | 0.01136 | 0.023 | -96.977
-10 | -1.076 | 0.01076 | 0.022 | -100.018
-9.5 | -1.045 | 0.00983 | 0.021 | -106.258
-9 | -1.008 | 0.00945 | 0.02 | -106.641
-8.5 | -0.968 | 0.00899 | 0.019 | -107.586
-8 | -0.924 | 0.00864 | 0.018 | -106.909
-7.5 | -0.877 | 0.00888 | 0.017 | -98.794
-7 | -0.828 | 0.00797 | 0.016 | -103.909
-6.5 | -0.776 | 0.00806 | 0.015 | -96.278
-6 | -0.722 | 0.00738 | 0.013 | -97.809
-5.5 | -0.666 | 0.0074 | 0.012 | -89.998
-5 | -0.609 | 0.00704 | 0.011 | -86.477
-4.5 | -0.55 | 0.00689 | 0.01 | -79.738
-4 | -0.49 | 0.00669 | 0.009 | -73.294
-3.5 | -0.43 | 0.00609 | 0.008 | -70.62
-3 | -0.369 | 0.00574 | 0.007 | -64.304
-2.5 | -0.308 | 0.00541 | 0.006 | -56.957
-2 | -0.247 | 0.00501 | 0.005 | -49.315
-1.5 | -0.185 | 0.00471 | 0.003 | -39.315
-1 | -0.124 | 0.00455 | 0.002 | -27.146
-0.5 | -0.062 | 0.00427 | 0.001 | -14.472
0 | 0 | 0.00417 | 0 | 0
0.5 | 0.062 | 0.00423 | -0.001 | 14.714
1 | 0.125 | 0.00451 | -0.002 | 27.6
1.5 | 0.187 | 0.00467 | -0.003 | 39.979
2 | 0.249 | 0.00497 | -0.005 | 50.148
2.5 | 0.311 | 0.00536 | -0.006 | 57.932
3 | 0.372 | 0.00569 | -0.007 | 65.416
3.5 | 0.434 | 0.00603 | -0.008 | 71.841
4 | 0.494 | 0.00663 | -0.009 | 74.557
4.5 | 0.555 | 0.00684 | -0.01 | 81.137
5 | 0.614 | 0.00697 | -0.011 | 88.033
5.5 | 0.672 | 0.00733 | -0.012 | 91.634
6 | 0.728 | 0.00731 | -0.013 | 99.658
6.5 | 0.783 | 0.00798 | -0.015 | 98.15
7 | 0.835 | 0.00788 | -0.016 | 105.974
7.5 | 0.885 | 0.00878 | -0.017 | 100.793
8 | 0.933 | 0.00855 | -0.018 | 109.142
8.5 | 0.977 | 0.00889 | -0.019 | 109.904
9 | 1.018 | 0.00934 | -0.02 | 108.999
9.5 | 1.055 | 0.00971 | -0.021 | 108.655
10 | 1.076 | 0.01076 | -0.022 | 100.018
10.5 | 1.101 | 0.01136 | -0.023 | 96.977
11 | 1.122 | 0.01207 | -0.024 | 92.904
11.5 | 1.138 | 0.0128 | -0.025 | 88.897
12 | 1.15 | 0.01358 | -0.026 | 84.667
12.5 | 1.157 | 0.0144 | -0.027 | 80.366
13 | 1.159 | 0.0155 | -0.028 | 74.821
13.5 | 1.157 | 0.0166 | -0.028 | 69.726
14 | 1.151 | 0.01796 | -0.029 | 64.076
14.5 | 1.14 | 0.01918 | -0.03 | 59.445
15 | 1.124 | 0.02135 | -0.031 | 52.625
15.5 | 1.105 | 0.02368 | -0.032 | 46.659
16 | 1.082 | 0.02617 | -0.032 | 41.348
16.5 | 1.056 | 0.02971 | -0.033 | 35.534
17 | 1.033 | 0.03127 | -0.034 | 33.02
17.5 | 0.999 | 0.03708 | -0.034 | 26.937
18 | 0.965 | 0.04335 | -0.034 | 22.256

## 124. Re 14M Mach 0.10 (2)
BIGFOIL.COM POLAR EXPORT
GA 40-016
GA 40-016 |  |  |  | Cl Max: | 1.7318 | at alpha= | 20 | deg
XFOIL ncrit=9 |  |  |  | L/D Max: | 114.96 | at alpha= | 10.5 | deg
Re: | 14000000 |  |  | Cd Min: | 0.03983 | at alpha= | -20 | deg
Mach: | 0.1 |  |  | Cl=0 at alpha= | 0 | deg
|  |  |  | @ Cl=0.1, Cd= | 0.0035501
|  |  |  | @ Cl=0.4, Cd= | 0.0059179
|  |  |  | @ Cl=0.6, Cd= | 0.0068084
alpha (deg) | Cl | Cd | Cm | Cl/Cd
-20 | -1.7224 | 0.03983 | -0.028 | -43.2438
-19.5 | -1.7117 | 0.03614 | -0.0271 | -47.363
-19 | -1.6965 | 0.03292 | -0.0262 | -51.534
-18.5 | -1.6817 | 0.02982 | -0.025 | -56.395
-17 | -1.6173 | 0.02307 | -0.0197 | -70.104
-16.5 | -1.526 | 0.02092 | -0.0311 | -72.9446
-16 | -1.483 | 0.01943 | -0.0322 | -76.3253
-15 | -1.4304 | 0.01684 | -0.0267 | -84.9406
-14.5 | -1.4026 | 0.01565 | -0.0239 | -89.623
-14 | -1.3735 | 0.0146 | -0.021 | -94.0753
-13.5 | -1.3446 | 0.01361 | -0.0179 | -98.795
-13 | -1.3137 | 0.01279 | -0.0147 | -102.7131
-12.5 | -1.2838 | 0.01201 | -0.0112 | -106.8943
-12 | -1.2533 | 0.01138 | -0.0074 | -110.1318
-11.5 | -1.2245 | 0.01088 | -0.0028 | -112.546
-11 | -1.1865 | 0.01043 | 0.0001 | -113.7584
-10.5 | -1.1428 | 0.00994 | 0.0019 | -114.9698
-10 | -1.0957 | 0.00954 | 0.0031 | -114.8532
-9.5 | -1.0468 | 0.00914 | 0.0039 | -114.5295
-9 | -0.997 | 0.00877 | 0.0047 | -113.683
-8.5 | -0.9449 | 0.00845 | 0.005 | -111.8225
-8 | -0.8927 | 0.00813 | 0.0053 | -109.8032
-7.5 | -0.8391 | 0.00784 | 0.0054 | -107.0281
-7 | -0.7845 | 0.0076 | 0.0053 | -103.2237
-6.5 | -0.7298 | 0.00733 | 0.0052 | -99.5634
-6 | -0.6745 | 0.0071 | 0.005 | -95
-5.5 | -0.6184 | 0.00687 | 0.0047 | -90.0146
-5 | -0.5621 | 0.00666 | 0.0043 | -84.3994
-4.5 | -0.5057 | 0.00645 | 0.0039 | -78.4031
-4 | -0.4492 | 0.0062 | 0.0035 | -72.4516
-3.5 | -0.3934 | 0.00589 | 0.0032 | -66.7912
-3 | -0.3375 | 0.00556 | 0.0028 | -60.7014
-2.5 | -0.2817 | 0.00516 | 0.0025 | -54.593
-2 | -0.2255 | 0.00483 | 0.002 | -46.6874
-1.5 | -0.1697 | 0.00441 | 0.0016 | -38.4807
-1 | -0.118 | 0.0036 | 0.0017 | -32.7778
-0.5 | -0.0594 | 0.00346 | 0.0009 | -17.1676
0 | 0 | 0.00345 | 0 | 0
0.5 | 0.0594 | 0.00346 | -0.0009 | 17.1676
1 | 0.118 | 0.00359 | -0.0017 | 32.8691
1.5 | 0.1698 | 0.0044 | -0.0016 | 38.5909
2 | 0.2254 | 0.00483 | -0.002 | 46.6667
2.5 | 0.2817 | 0.00516 | -0.0024 | 54.593
3 | 0.3375 | 0.00556 | -0.0028 | 60.7014
3.5 | 0.3934 | 0.00588 | -0.0031 | 66.9048
4 | 0.4491 | 0.0062 | -0.0035 | 72.4355
4.5 | 0.5056 | 0.00645 | -0.0039 | 78.3876
5 | 0.5621 | 0.00666 | -0.0043 | 84.3994
5.5 | 0.6183 | 0.00688 | -0.0047 | 89.8692
6 | 0.6744 | 0.0071 | -0.005 | 94.9859
6.5 | 0.7298 | 0.00733 | -0.0052 | 99.5634
7 | 0.7845 | 0.0076 | -0.0053 | 103.2237
7.5 | 0.839 | 0.00784 | -0.0054 | 107.0153
8 | 0.8926 | 0.00813 | -0.0053 | 109.7909
8.5 | 0.9448 | 0.00845 | -0.005 | 111.8107
9 | 0.997 | 0.00876 | -0.0047 | 113.8128
9.5 | 1.0467 | 0.00915 | -0.0039 | 114.3934
10 | 1.0958 | 0.00954 | -0.0031 | 114.8637
10.5 | 1.1427 | 0.00994 | -0.0018 | 114.9598
11 | 1.1861 | 0.01045 | 0 | 113.5024
11.5 | 1.2249 | 0.01087 | 0.0027 | 112.6863
12 | 1.2535 | 0.01138 | 0.0073 | 110.1494
12.5 | 1.2839 | 0.01201 | 0.0111 | 106.9026
13 | 1.3128 | 0.01283 | 0.0148 | 102.3227
13.5 | 1.3449 | 0.01361 | 0.0178 | 98.817
14 | 1.372 | 0.01468 | 0.0212 | 93.4605
14.5 | 1.3999 | 0.01579 | 0.0243 | 88.6574
15 | 1.4284 | 0.01695 | 0.027 | 84.2714
15.5 | 1.4567 | 0.01815 | 0.0296 | 80.259
16 | 1.4826 | 0.01945 | 0.0323 | 76.2262
16.5 | 1.5282 | 0.02095 | 0.0306 | 72.9451
17 | 1.5798 | 0.02284 | 0.0273 | 69.1681
17.5 | 1.6282 | 0.02504 | 0.0241 | 65.024
18 | 1.6636 | 0.02739 | 0.023 | 60.7375
18.5 | 1.6822 | 0.03011 | 0.0244 | 55.8685
19 | 1.7036 | 0.03269 | 0.0254 | 52.1138
19.5 | 1.7165 | 0.03611 | 0.0263 | 47.5353
20 | 1.7318 | 0.03943 | 0.027 | 43.9209

## 125. Re 14M Mach 0.25 (1)
BIGFOIL.COM POLAR EXPORT
GA 40-016
GA 40-016 |  |  |  | Cl Max: | 1.079 | at alpha= | 11 | deg
JavaFoil+Calcfoil stall+Eppler ext transition |  |  |  | L/D Max: | 107.206 | at alpha= | 8 | deg
Re: | 14000000 |  |  | Cd Min: | 0.00419 | at alpha= | 0 | deg
Mach: | 0.25 |  |  | Cl=0 at alpha= | 0 | deg
|  |  |  | @ Cl=0.1, Cd= | 0.0043706
|  |  |  | @ Cl=0.4, Cd= | 0.0057129
|  |  |  | @ Cl=0.6, Cd= | 0.0070016
alpha (deg) | Cl | Cd | Cm | Cl/Cd
-16.5 | -0.602 | 0.1075 | 0.023 | -5.602
-16 | -0.667 | 0.08991 | 0.025 | -7.422
-15.5 | -0.777 | 0.04405 | 0.03 | -17.64
-15 | -0.857 | 0.02844 | 0.031 | -30.123
-14.5 | -0.907 | 0.02617 | 0.03 | -34.658
-14 | -0.956 | 0.02224 | 0.03 | -42.998
-13.5 | -0.997 | 0.0198 | 0.029 | -50.367
-13 | -1.03 | 0.01822 | 0.028 | -56.525
-12.5 | -1.054 | 0.0164 | 0.027 | -64.299
-12 | -1.07 | 0.01519 | 0.026 | -70.49
-11.5 | -1.079 | 0.0144 | 0.026 | -74.908
-11 | -1.079 | 0.01322 | 0.025 | -81.643
-10.5 | -1.072 | 0.01239 | 0.024 | -86.553
-10 | -1.059 | 0.01163 | 0.023 | -91.056
-9.5 | -1.038 | 0.01099 | 0.022 | -94.509
-9 | -1.012 | 0.01033 | 0.021 | -97.925
-8.5 | -0.977 | 0.00941 | 0.019 | -103.867
-8 | -0.937 | 0.00893 | 0.018 | -104.976
-7.5 | -0.892 | 0.00922 | 0.017 | -96.786
-7 | -0.844 | 0.0088 | 0.016 | -95.979
-6.5 | -0.793 | 0.00829 | 0.015 | -95.698
-6 | -0.739 | 0.00754 | 0.014 | -97.984
-5.5 | -0.683 | 0.00759 | 0.013 | -89.983
-5 | -0.624 | 0.00717 | 0.012 | -87.086
-4.5 | -0.564 | 0.00704 | 0.01 | -80.183
-4 | -0.503 | 0.00711 | 0.009 | -70.717
-3.5 | -0.441 | 0.00618 | 0.008 | -71.444
-3 | -0.379 | 0.0056 | 0.007 | -67.683
-2.5 | -0.316 | 0.00532 | 0.006 | -59.543
-2 | -0.254 | 0.00499 | 0.005 | -50.919
-1.5 | -0.19 | 0.00472 | 0.003 | -40.337
-1 | -0.127 | 0.00452 | 0.002 | -28.091
-0.5 | -0.063 | 0.00427 | 0.001 | -14.872
0 | 0 | 0.00419 | 0 | 0
0.5 | 0.064 | 0.00423 | -0.001 | 15.136
1 | 0.128 | 0.00448 | -0.002 | 28.586
1.5 | 0.192 | 0.00468 | -0.003 | 41.051
2 | 0.256 | 0.00494 | -0.005 | 51.821
2.5 | 0.319 | 0.00527 | -0.006 | 60.604
3 | 0.382 | 0.00555 | -0.007 | 68.898
3.5 | 0.445 | 0.00612 | -0.008 | 72.733
4 | 0.508 | 0.00705 | -0.009 | 71.973
4.5 | 0.569 | 0.0069 | -0.01 | 82.552
5 | 0.63 | 0.0071 | -0.012 | 88.704
5.5 | 0.689 | 0.00751 | -0.013 | 91.667
6 | 0.746 | 0.00747 | -0.014 | 99.893
6.5 | 0.801 | 0.0082 | -0.015 | 97.597
7 | 0.852 | 0.00871 | -0.016 | 97.898
7.5 | 0.901 | 0.00912 | -0.017 | 98.772
8 | 0.946 | 0.00882 | -0.018 | 107.206
8.5 | 0.987 | 0.0093 | -0.019 | 106.126
9 | 1.022 | 0.01021 | -0.021 | 100.056
9.5 | 1.038 | 0.01099 | -0.021 | 94.509
10 | 1.059 | 0.01163 | -0.022 | 91.056
10.5 | 1.072 | 0.01239 | -0.023 | 86.553
11 | 1.079 | 0.01322 | -0.024 | 81.643
11.5 | 1.079 | 0.0144 | -0.025 | 74.908
12 | 1.07 | 0.01519 | -0.026 | 70.49
12.5 | 1.054 | 0.0164 | -0.027 | 64.299
13 | 1.03 | 0.01822 | -0.028 | 56.525
13.5 | 0.997 | 0.0198 | -0.029 | 50.367
14 | 0.956 | 0.02224 | -0.03 | 42.998
14.5 | 0.911 | 0.02446 | -0.03 | 37.259
15 | 0.857 | 0.02844 | -0.031 | 30.123
15.5 | 0.777 | 0.04405 | -0.03 | 17.64
16 | 0.667 | 0.08991 | -0.025 | 7.422

## 126. Re 14M Mach 0.25 (2)
BIGFOIL.COM POLAR EXPORT
GA 40-016
GA 40-016 |  |  |  | Cl Max: | 1.6502 | at alpha= | 19 | deg
XFOIL ncrit=9 |  |  |  | L/D Max: | 111.863 | at alpha= | 9.5 | deg
Re: | 14000000 |  |  | Cd Min: | 0.06232 | at alpha= | 20 | deg
Mach: | 0.25 |  |  | Cl=0 at alpha= | 0 | deg
|  |  |  | @ Cl=0.1, Cd= | 0.0035234
|  |  |  | @ Cl=0.4, Cd= | 0.0059602
|  |  |  | @ Cl=0.6, Cd= | 0.0068654
alpha (deg) | Cl | Cd | Cm | Cl/Cd
-20 | -1.6324 | 0.06231 | -0.0407 | -26.198
-19.5 | -1.6457 | 0.05498 | -0.0415 | -29.9327
-19 | -1.6486 | 0.04894 | -0.0415 | -33.6861
-18.5 | -1.6473 | 0.04354 | -0.0409 | -37.8342
-16.5 | -1.5578 | 0.02767 | -0.0412 | -56.2992
-16 | -1.4822 | 0.02454 | -0.0491 | -60.3993
-15.5 | -1.4613 | 0.02262 | -0.0454 | -64.6021
-15 | -1.4348 | 0.02079 | -0.0424 | -69.0139
-14.5 | -1.4091 | 0.01902 | -0.039 | -74.0852
-14 | -1.3799 | 0.01751 | -0.0358 | -78.8064
-13.5 | -1.3483 | 0.0162 | -0.0325 | -83.2284
-13 | -1.3186 | 0.01489 | -0.0289 | -88.5561
-12.5 | -1.2883 | 0.01372 | -0.025 | -93.8994
-12 | -1.2563 | 0.01272 | -0.0211 | -98.7657
-11.5 | -1.2229 | 0.01188 | -0.0172 | -102.9377
-11 | -1.1892 | 0.01118 | -0.013 | -106.3685
-10.5 | -1.1578 | 0.01059 | -0.008 | -109.3296
-10 | -1.1217 | 0.0101 | -0.0037 | -111.0594
-9.5 | -1.0751 | 0.0096 | -0.0014 | -111.9896
-9 | -1.0249 | 0.00919 | 0.0002 | -111.5234
-8.5 | -0.9734 | 0.00877 | 0.0015 | -110.992
-8 | -0.9194 | 0.00844 | 0.0023 | -108.9336
-7.5 | -0.8651 | 0.00808 | 0.0031 | -107.0668
-7 | -0.8091 | 0.00779 | 0.0035 | -103.8639
-6.5 | -0.7523 | 0.00752 | 0.0037 | -100.0399
-6 | -0.6954 | 0.00725 | 0.0038 | -95.9172
-5.5 | -0.6373 | 0.00702 | 0.0037 | -90.7835
-5 | -0.5794 | 0.00678 | 0.0036 | -85.4572
-4.5 | -0.521 | 0.00655 | 0.0033 | -79.542
-4 | -0.4625 | 0.0063 | 0.003 | -73.4127
-3.5 | -0.405 | 0.006 | 0.0028 | -67.5
-3 | -0.3474 | 0.00564 | 0.0026 | -61.5957
-2 | -0.2326 | 0.00486 | 0.002 | -47.8601
-1.5 | -0.1755 | 0.00438 | 0.0017 | -40.0685
-1 | -0.1224 | 0.00357 | 0.0019 | -34.2857
-0.5 | -0.0614 | 0.00346 | 0.001 | -17.7457
0 | 0 | 0.00344 | 0 | 0
0.5 | 0.0614 | 0.00346 | -0.001 | 17.7457
1 | 0.1223 | 0.00356 | -0.0018 | 34.3539
1.5 | 0.1756 | 0.00437 | -0.0016 | 40.1831
2 | 0.2325 | 0.00486 | -0.0019 | 47.8395
3 | 0.3473 | 0.00564 | -0.0025 | 61.578
3.5 | 0.4049 | 0.00599 | -0.0028 | 67.596
4 | 0.4625 | 0.0063 | -0.003 | 73.4127
4.5 | 0.5209 | 0.00655 | -0.0033 | 79.5267
5 | 0.5794 | 0.00678 | -0.0036 | 85.4572
5.5 | 0.6373 | 0.00702 | -0.0037 | 90.7835
6 | 0.6953 | 0.00725 | -0.0038 | 95.9034
6.5 | 0.7523 | 0.00752 | -0.0037 | 100.0399
7 | 0.8091 | 0.00779 | -0.0035 | 103.8639
7.5 | 0.865 | 0.00808 | -0.0031 | 107.0545
8 | 0.9193 | 0.00844 | -0.0023 | 108.9218
8.5 | 0.9735 | 0.00876 | -0.0015 | 111.1301
9 | 1.0249 | 0.00919 | -0.0002 | 111.5234
9.5 | 1.075 | 0.00961 | 0.0015 | 111.8626
10 | 1.1214 | 0.01011 | 0.0038 | 110.9199
10.5 | 1.1578 | 0.0106 | 0.008 | 109.2264
11 | 1.1892 | 0.01119 | 0.013 | 106.2735
11.5 | 1.2226 | 0.01189 | 0.0172 | 102.8259
12 | 1.2566 | 0.01271 | 0.0211 | 98.867
12.5 | 1.2867 | 0.01379 | 0.0252 | 93.3067
13 | 1.3178 | 0.01493 | 0.029 | 88.2652
13.5 | 1.3491 | 0.01616 | 0.0324 | 83.4839
14 | 1.3809 | 0.01747 | 0.0357 | 79.0441
14.5 | 1.4081 | 0.01909 | 0.0391 | 73.7611
15 | 1.4366 | 0.0207 | 0.0422 | 69.401
15.5 | 1.4612 | 0.02263 | 0.0454 | 64.5692
16 | 1.4804 | 0.0246 | 0.0493 | 60.1789
16.5 | 1.5603 | 0.02774 | 0.0406 | 56.2473
18 | 1.6401 | 0.03924 | 0.0392 | 41.7966
18.5 | 1.6464 | 0.04402 | 0.0402 | 37.4012
19 | 1.6502 | 0.04924 | 0.0407 | 33.5134
19.5 | 1.6499 | 0.05509 | 0.0407 | 29.9492
20 | 1.6382 | 0.06232 | 0.0398 | 26.2869

## 127. Re 14M Mach 0.50 (1)
BIGFOIL.COM POLAR EXPORT
GA 40-016
GA 40-016 |  |  |  | Cl Max: | 1.134 | at alpha= | 20 | deg
JavaFoil+Calcfoil stall+Eppler ext transition |  |  |  | L/D Max: | 91.767 | at alpha= | 6 | deg
Re: | 14000000 |  |  | Cd Min: | 0.00439 | at alpha= | 0.5 | deg
Mach: | 0.5 |  |  | Cl=0 at alpha= | 0 | deg
|  |  |  | @ Cl=0.1, Cd= | 0.0045004
|  |  |  | @ Cl=0.4, Cd= | 0.0059019
|  |  |  | @ Cl=0.6, Cd= | 0.0077403
alpha (deg) | Cl | Cd | Cm | Cl/Cd
-20 | -1.134 | 0.17744 | 0.031 | -6.388
-19.5 | -1.104 | 0.17125 | 0.03 | -6.447
-19 | -1.076 | 0.16343 | 0.029 | -6.582
-18.5 | -1.047 | 0.16035 | 0.027 | -6.527
-18 | -1.018 | 0.1523 | 0.026 | -6.682
-17.5 | -0.996 | 0.13685 | 0.027 | -7.277
-17 | -0.98 | 0.11671 | 0.029 | -8.401
-16.5 | -0.959 | 0.10468 | 0.029 | -9.166
-16 | -0.931 | 0.09934 | 0.028 | -9.371
-15.5 | -0.895 | 0.09998 | 0.026 | -8.952
-15 | -0.859 | 0.10139 | 0.024 | -8.468
-14.5 | -0.826 | 0.10052 | 0.022 | -8.212
-14 | -0.796 | 0.09606 | 0.02 | -8.29
-13.5 | -0.766 | 0.10046 | 0.019 | -7.623
-13 | -0.746 | 0.08508 | 0.02 | -8.768
-12.5 | -0.718 | 0.07964 | 0.02 | -9.022
-12 | -0.714 | 0.05904 | 0.023 | -12.097
-11.5 | -0.765 | 0.02275 | 0.028 | -33.626
-11 | -0.742 | 0.01904 | 0.027 | -38.962
-10.5 | -0.713 | 0.01693 | 0.026 | -42.116
-10 | -0.679 | 0.01692 | 0.025 | -40.12
-9.5 | -0.65 | 0.01493 | 0.024 | -43.526
-9 | -0.616 | 0.01492 | 0.022 | -41.312
-8.5 | -0.584 | 0.01356 | 0.021 | -43.107
-8 | -0.774 | 0.01287 | 0.02 | -60.15
-7.5 | -0.87 | 0.01139 | 0.019 | -76.405
-7 | -0.874 | 0.01052 | 0.018 | -83.018
-6.5 | -0.847 | 0.00992 | 0.017 | -85.418
-6 | -0.804 | 0.00921 | 0.015 | -87.328
-5.5 | -0.751 | 0.00872 | 0.014 | -86.078
-5 | -0.691 | 0.00791 | 0.013 | -87.399
-4.5 | -0.627 | 0.00791 | 0.012 | -79.229
-4 | -0.56 | 0.00755 | 0.01 | -74.205
-3.5 | -0.492 | 0.00721 | 0.009 | -68.298
-3 | -0.423 | 0.00638 | 0.008 | -66.321
-2.5 | -0.353 | 0.00571 | 0.006 | -61.93
-2 | -0.284 | 0.00534 | 0.005 | -53.151
-1.5 | -0.213 | 0.00499 | 0.004 | -42.631
-1 | -0.142 | 0.00471 | 0.003 | -30.106
-0.5 | -0.071 | 0.00443 | 0.001 | -16.029
0 | 0 | 0.00443 | 0 | 0
0.5 | 0.072 | 0.00439 | -0.001 | 16.319
1 | 0.143 | 0.00467 | -0.003 | 30.653
1.5 | 0.215 | 0.00495 | -0.004 | 43.407
2 | 0.286 | 0.00529 | -0.005 | 54.119
2.5 | 0.357 | 0.00565 | -0.006 | 63.062
3 | 0.427 | 0.00606 | -0.008 | 70.471
3.5 | 0.497 | 0.00714 | -0.009 | 69.529
4 | 0.565 | 0.00773 | -0.01 | 73.164
4.5 | 0.633 | 0.00775 | -0.012 | 81.608
5 | 0.698 | 0.00843 | -0.013 | 82.74
5.5 | 0.758 | 0.00887 | -0.014 | 85.436
6 | 0.813 | 0.00885 | -0.015 | 91.767
6.5 | 0.847 | 0.01024 | -0.017 | 82.712
7 | 0.874 | 0.01072 | -0.018 | 81.482
7.5 | 0.871 | 0.01153 | -0.019 | 75.496
8 | 0.774 | 0.01245 | -0.02 | 62.18
8.5 | 0.584 | 0.01396 | -0.021 | 41.807
9 | 0.616 | 0.01492 | -0.022 | 41.312
9.5 | 0.65 | 0.01493 | -0.024 | 43.526
10 | 0.674 | 0.01808 | -0.024 | 37.261
10.5 | 0.713 | 0.01694 | -0.026 | 42.112
11 | 0.742 | 0.01933 | -0.027 | 38.379
11.5 | 0.764 | 0.02322 | -0.027 | 32.903
12 | 0.699 | 0.0688 | -0.021 | 10.154
12.5 | 0.722 | 0.07699 | -0.02 | 9.373
13 | 0.746 | 0.08504 | -0.02 | 8.778
13.5 | 0.766 | 0.10075 | -0.019 | 7.6
14 | 0.796 | 0.09703 | -0.02 | 8.202
14.5 | 0.826 | 0.10066 | -0.021 | 8.201
15 | 0.858 | 0.10288 | -0.023 | 8.338
15.5 | 0.893 | 0.10254 | -0.025 | 8.705
16 | 0.927 | 0.10329 | -0.027 | 8.971
16.5 | 0.956 | 0.10802 | -0.028 | 8.848
17 | 0.981 | 0.11639 | -0.028 | 8.426
17.5 | 0.996 | 0.13666 | -0.027 | 7.29
18 | 1.018 | 0.15239 | -0.026 | 6.678
18.5 | 1.047 | 0.15747 | -0.027 | 6.648
19 | 1.076 | 0.16187 | -0.029 | 6.65
19.5 | 1.104 | 0.17287 | -0.029 | 6.388
20 | 1.134 | 0.17753 | -0.031 | 6.386

## 128. Re 14M Mach 0.50 (2)
BIGFOIL.COM POLAR EXPORT
GA 40-016
GA 40-016 |  |  |  | Cl Max: | 1.0573 | at alpha= | 9.5 | deg
XFOIL ncrit=9 |  |  |  | L/D Max: | 99.419 | at alpha= | 7 | deg
Re: | 14000000 |  |  | Cd Min: | 0.10654 | at alpha= | 14.5 | deg
Mach: | 0.5 |  |  | Cl=0 at alpha= | 0 | deg
|  |  |  | @ Cl=0.1, Cd= | 0.0035108
|  |  |  | @ Cl=0.4, Cd= | 0.00612
|  |  |  | @ Cl=0.6, Cd= | 0.0071671
alpha (deg) | Cl | Cd | Cm | Cl/Cd
-14.5 | -0.8044 | 0.10631 | -0.0365 | -7.5666
-14 | -0.8194 | 0.09302 | -0.0454 | -8.8089
-13.5 | -0.8408 | 0.07956 | -0.0548 | -10.5681
-13 | -0.8675 | 0.06715 | -0.0627 | -12.9188
-12.5 | -0.899 | 0.05596 | -0.0682 | -16.065
-12 | -0.9331 | 0.04607 | -0.071 | -20.254
-11.5 | -0.9719 | 0.03717 | -0.0709 | -26.1474
-11 | -1.0095 | 0.02949 | -0.0678 | -34.2319
-10.5 | -1.0324 | 0.02368 | -0.0621 | -43.598
-10 | -1.0493 | 0.01891 | -0.0545 | -55.4892
-9.5 | -1.0579 | 0.01517 | -0.0457 | -69.7363
-9 | -1.044 | 0.01272 | -0.0375 | -82.0755
-8.5 | -1.0087 | 0.0113 | -0.031 | -89.2655
-8 | -0.9677 | 0.01029 | -0.025 | -94.0428
-7.5 | -0.9276 | 0.00947 | -0.0188 | -97.9514
-7 | -0.8896 | 0.00895 | -0.0119 | -99.3966
-6.5 | -0.8355 | 0.00848 | -0.0079 | -98.5259
-6 | -0.7747 | 0.0081 | -0.0053 | -95.642
-5.5 | -0.713 | 0.00771 | -0.0033 | -92.4773
-5 | -0.6483 | 0.00739 | -0.0019 | -87.7267
-4.5 | -0.5833 | 0.00709 | -0.001 | -82.2708
-4 | -0.5176 | 0.00681 | -0.0003 | -76.0059
-3.5 | -0.4518 | 0.0065 | 0.0001 | -69.5077
-3 | -0.3891 | 0.00604 | 0.0007 | -64.4205
-2.5 | -0.3269 | 0.00552 | 0.0013 | -59.221
-2 | -0.2633 | 0.00501 | 0.0015 | -52.5549
-1.5 | -0.2029 | 0.00425 | 0.002 | -47.7412
-1 | -0.1415 | 0.00354 | 0.0023 | -39.9718
-0.5 | -0.0706 | 0.00349 | 0.0011 | -20.2292
0 | 0 | 0.00347 | 0 | 0
0.5 | 0.0705 | 0.00349 | -0.0011 | 20.2006
1 | 0.1414 | 0.00354 | -0.0022 | 39.9435
1.5 | 0.2029 | 0.00424 | -0.002 | 47.8538
2 | 0.2639 | 0.00496 | -0.0016 | 53.2056
2.5 | 0.3269 | 0.00552 | -0.0013 | 59.221
3 | 0.3891 | 0.00604 | -0.0007 | 64.4205
3.5 | 0.4518 | 0.0065 | -0.0001 | 69.5077
4 | 0.5175 | 0.00681 | 0.0004 | 75.9912
4.5 | 0.5833 | 0.00709 | 0.001 | 82.2708
5 | 0.6483 | 0.00739 | 0.0019 | 87.7267
5.5 | 0.7129 | 0.00772 | 0.0033 | 92.3446
6 | 0.7747 | 0.0081 | 0.0054 | 95.642
6.5 | 0.8356 | 0.00848 | 0.0079 | 98.5377
7 | 0.8898 | 0.00895 | 0.0118 | 99.419
7.5 | 0.9277 | 0.00947 | 0.0188 | 97.962
8 | 0.9684 | 0.01028 | 0.025 | 94.2023
8.5 | 1.0099 | 0.01127 | 0.0309 | 89.6096
9 | 1.0438 | 0.01273 | 0.0375 | 81.9953
9.5 | 1.0573 | 0.0152 | 0.0457 | 69.5592
10 | 1.0494 | 0.01891 | 0.0544 | 55.4944
10.5 | 1.0331 | 0.02365 | 0.0621 | 43.6829
11 | 1.0092 | 0.02953 | 0.0678 | 34.1754
11.5 | 0.9739 | 0.03704 | 0.0709 | 26.2932
12 | 0.9353 | 0.0459 | 0.071 | 20.3769
12.5 | 0.8993 | 0.05595 | 0.0682 | 16.0733
13 | 0.8696 | 0.06694 | 0.0628 | 12.9907
13.5 | 0.8404 | 0.07966 | 0.0547 | 10.5498
14 | 0.8176 | 0.09338 | 0.0451 | 8.7556
14.5 | 0.8035 | 0.10654 | 0.0363 | 7.5418

## 129. Re 16M Mach 0.00 (1)
BIGFOIL.COM POLAR EXPORT
GA 40-016
GA 40-016 |  |  |  | Cl Max: | 1.177 | at alpha= | 13.5 | deg
JavaFoil+Calcfoil stall+Eppler ext transition |  |  |  | L/D Max: | 113.005 | at alpha= | 8.5 | deg
Re: | 16000000 |  |  | Cd Min: | 0.00417 | at alpha= | 0 | deg
Mach: | 0 |  |  | Cl=0 at alpha= | 0 | deg
|  |  |  | @ Cl=0.1, Cd= | 0.0045781
|  |  |  | @ Cl=0.4, Cd= | 0.0059464
|  |  |  | @ Cl=0.6, Cd= | 0.006931
alpha (deg) | Cl | Cd | Cm | Cl/Cd
-18.5 | -1.01 | 0.03696 | 0.036 | -27.316
-18 | -1.03 | 0.03633 | 0.035 | -28.355
-17.5 | -1.058 | 0.03205 | 0.035 | -33
-17 | -1.083 | 0.02878 | 0.034 | -37.621
-16.5 | -1.104 | 0.02633 | 0.033 | -41.935
-16 | -1.125 | 0.02393 | 0.033 | -46.999
-15.5 | -1.143 | 0.02141 | 0.032 | -53.397
-15 | -1.157 | 0.01982 | 0.031 | -58.339
-14.5 | -1.168 | 0.01799 | 0.03 | -64.966
-14 | -1.175 | 0.01665 | 0.029 | -70.566
-13.5 | -1.177 | 0.01593 | 0.029 | -73.876
-13 | -1.176 | 0.01472 | 0.028 | -79.875
-12.5 | -1.17 | 0.01372 | 0.027 | -85.304
-12 | -1.16 | 0.01299 | 0.026 | -89.309
-11.5 | -1.146 | 0.01221 | 0.025 | -93.923
-11 | -1.128 | 0.01156 | 0.024 | -97.562
-10.5 | -1.106 | 0.01091 | 0.023 | -101.327
-10 | -1.078 | 0.01003 | 0.022 | -107.427
-9.5 | -1.044 | 0.00961 | 0.021 | -108.644
-9 | -1.006 | 0.00914 | 0.02 | -110.152
-8.5 | -0.966 | 0.00873 | 0.019 | -110.637
-8 | -0.921 | 0.00842 | 0.018 | -109.376
-7.5 | -0.874 | 0.00858 | 0.017 | -101.862
-7 | -0.825 | 0.0078 | 0.016 | -105.706
-6.5 | -0.773 | 0.00745 | 0.014 | -103.728
-6 | -0.719 | 0.00721 | 0.013 | -99.674
-5.5 | -0.663 | 0.00724 | 0.012 | -91.597
-5 | -0.606 | 0.00706 | 0.011 | -85.774
-4.5 | -0.547 | 0.00669 | 0.01 | -81.825
-4 | -0.488 | 0.00678 | 0.009 | -71.972
-3.5 | -0.428 | 0.00623 | 0.008 | -68.698
-3 | -0.367 | 0.00578 | 0.007 | -63.573
-2.5 | -0.307 | 0.0054 | 0.006 | -56.76
-2 | -0.246 | 0.005 | 0.004 | -49.144
-1.5 | -0.184 | 0.00488 | 0.003 | -37.795
-1 | -0.123 | 0.00468 | 0.002 | -26.265
-0.5 | -0.061 | 0.00452 | 0.001 | -13.618
0 | 0 | 0.00417 | 0 | 0
0.5 | 0.062 | 0.00448 | -0.001 | 13.84
1 | 0.124 | 0.00464 | -0.002 | 26.695
1.5 | 0.186 | 0.00484 | -0.003 | 38.418
2 | 0.248 | 0.00496 | -0.004 | 49.963
2.5 | 0.309 | 0.00536 | -0.006 | 57.719
3 | 0.37 | 0.00573 | -0.007 | 64.654
3.5 | 0.431 | 0.00617 | -0.008 | 69.873
4 | 0.492 | 0.00672 | -0.009 | 73.205
4.5 | 0.552 | 0.00663 | -0.01 | 83.248
5 | 0.611 | 0.007 | -0.011 | 87.295
5.5 | 0.669 | 0.00717 | -0.012 | 93.261
6 | 0.725 | 0.00714 | -0.013 | 101.558
6.5 | 0.78 | 0.00737 | -0.015 | 105.733
7 | 0.832 | 0.00772 | -0.016 | 107.806
7.5 | 0.882 | 0.00849 | -0.017 | 103.912
8 | 0.93 | 0.00833 | -0.018 | 111.666
8.5 | 0.975 | 0.00862 | -0.019 | 113.005
9 | 1.016 | 0.00903 | -0.02 | 112.578
9.5 | 1.054 | 0.00949 | -0.021 | 111.098
10 | 1.088 | 0.0099 | -0.022 | 109.926
10.5 | 1.106 | 0.01091 | -0.023 | 101.327
11 | 1.128 | 0.01156 | -0.024 | 97.562
11.5 | 1.146 | 0.01221 | -0.025 | 93.923
12 | 1.16 | 0.01299 | -0.026 | 89.309
12.5 | 1.17 | 0.01372 | -0.027 | 85.304
13 | 1.176 | 0.01472 | -0.028 | 79.875
13.5 | 1.177 | 0.01593 | -0.028 | 73.876
14 | 1.175 | 0.01665 | -0.029 | 70.566
14.5 | 1.168 | 0.01799 | -0.03 | 64.966
15 | 1.157 | 0.01982 | -0.031 | 58.339
15.5 | 1.143 | 0.02141 | -0.032 | 53.397
16 | 1.125 | 0.02393 | -0.032 | 46.999
16.5 | 1.104 | 0.02633 | -0.033 | 41.935
17 | 1.083 | 0.02878 | -0.034 | 37.621
17.5 | 1.058 | 0.03205 | -0.034 | 33
18 | 1.03 | 0.03633 | -0.035 | 28.355
18.5 | 1.01 | 0.03696 | -0.036 | 27.316

## 130. Re 16M Mach 0.00 (2)
BIGFOIL.COM POLAR EXPORT
GA 40-016
GA 40-016 |  |  |  | Cl Max: | 1.7544 | at alpha= | 20 | deg
XFOIL ncrit=9 |  |  |  | L/D Max: | 118.537 | at alpha= | 10 | deg
Re: | 16000000 |  |  | Cd Min: | 0.03591 | at alpha= | -20 | deg
Mach: | 0 |  |  | Cl=0 at alpha= | 0 | deg
|  |  |  | @ Cl=0.1, Cd= | 0.0035981
|  |  |  | @ Cl=0.4, Cd= | 0.0058397
|  |  |  | @ Cl=0.6, Cd= | 0.006662
alpha (deg) | Cl | Cd | Cm | Cl/Cd
-20 | -1.7432 | 0.03591 | -0.0241 | -48.5436
-19.5 | -1.732 | 0.03249 | -0.0231 | -53.3087
-19 | -1.7143 | 0.02974 | -0.022 | -57.6429
-17 | -1.5797 | 0.02092 | -0.0254 | -75.5115
-16.5 | -1.5187 | 0.01937 | -0.0305 | -78.4047
-16 | -1.4946 | 0.01806 | -0.0277 | -82.7575
-15.5 | -1.4665 | 0.01691 | -0.0254 | -86.7238
-15 | -1.4397 | 0.01572 | -0.0226 | -91.584
-14.5 | -1.4112 | 0.0147 | -0.0199 | -96
-14 | -1.3816 | 0.01377 | -0.0171 | -100.3341
-13.5 | -1.3524 | 0.0129 | -0.0139 | -104.8372
-13 | -1.3218 | 0.01217 | -0.0107 | -108.6113
-12.5 | -1.294 | 0.01146 | -0.0067 | -112.9145
-12 | -1.2664 | 0.01093 | -0.0022 | -115.8646
-11.5 | -1.2305 | 0.01052 | 0.0009 | -116.9677
-11 | -1.1868 | 0.01009 | 0.0025 | -117.6214
-10.5 | -1.1419 | 0.00963 | 0.0038 | -118.5774
-10 | -1.0941 | 0.00923 | 0.0047 | -118.5374
-9.5 | -1.0447 | 0.00888 | 0.0054 | -117.6464
-9 | -0.9945 | 0.00851 | 0.0059 | -116.8625
-8.5 | -0.9425 | 0.00822 | 0.0061 | -114.6594
-8 | -0.8899 | 0.00791 | 0.0062 | -112.5032
-7.5 | -0.8366 | 0.00764 | 0.0062 | -109.5026
-7 | -0.7821 | 0.0074 | 0.006 | -105.6892
-6.5 | -0.7274 | 0.00716 | 0.0058 | -101.5922
-6 | -0.6723 | 0.00692 | 0.0055 | -97.1532
-5.5 | -0.6163 | 0.00672 | 0.0051 | -91.7113
-5 | -0.5604 | 0.00652 | 0.0046 | -85.9509
-4.5 | -0.504 | 0.0063 | 0.0042 | -80
-4 | -0.4477 | 0.00607 | 0.0037 | -73.7562
-3.5 | -0.3918 | 0.0058 | 0.0033 | -67.5517
-3 | -0.3357 | 0.00549 | 0.0028 | -61.1475
-2.5 | -0.2801 | 0.00513 | 0.0025 | -54.6004
-2 | -0.2236 | 0.00486 | 0.0019 | -46.0082
-1.5 | -0.1677 | 0.00451 | 0.0015 | -37.184
-1 | -0.1161 | 0.00367 | 0.0016 | -31.6349
-0.5 | -0.059 | 0.00344 | 0.0009 | -17.1512
0 | 0 | 0.00345 | 0 | 0
0.5 | 0.0589 | 0.00344 | -0.0009 | 17.1221
1 | 0.1161 | 0.00366 | -0.0016 | 31.7213
1.5 | 0.1678 | 0.0045 | -0.0015 | 37.2889
2 | 0.2235 | 0.00486 | -0.0019 | 45.9877
2.5 | 0.28 | 0.00513 | -0.0024 | 54.5809
3 | 0.3356 | 0.00549 | -0.0028 | 61.1293
3.5 | 0.3918 | 0.0058 | -0.0033 | 67.5517
4 | 0.4476 | 0.00607 | -0.0037 | 73.7397
4.5 | 0.5039 | 0.0063 | -0.0041 | 79.9841
5 | 0.5603 | 0.00652 | -0.0046 | 85.9356
5.5 | 0.6162 | 0.00672 | -0.005 | 91.6964
6 | 0.6722 | 0.00693 | -0.0055 | 96.9986
6.5 | 0.7274 | 0.00716 | -0.0058 | 101.5922
7 | 0.7821 | 0.0074 | -0.006 | 105.6892
7.5 | 0.8366 | 0.00764 | -0.0062 | 109.5026
8 | 0.8898 | 0.00791 | -0.0062 | 112.4905
8.5 | 0.9425 | 0.00822 | -0.0061 | 114.6594
9 | 0.9945 | 0.00851 | -0.0059 | 116.8625
9.5 | 1.0446 | 0.00889 | -0.0053 | 117.5028
10 | 1.0941 | 0.00923 | -0.0047 | 118.5374
10.5 | 1.1418 | 0.00964 | -0.0038 | 118.444
11 | 1.1866 | 0.0101 | -0.0024 | 117.4851
11.5 | 1.2306 | 0.01052 | -0.0009 | 116.9772
12 | 1.2667 | 0.01093 | 0.0022 | 115.892
12.5 | 1.294 | 0.01146 | 0.0067 | 112.9145
13 | 1.321 | 0.0122 | 0.0108 | 108.2787
13.5 | 1.3527 | 0.01289 | 0.0139 | 104.9418
14 | 1.381 | 0.01381 | 0.0171 | 100
14.5 | 1.4085 | 0.01483 | 0.0203 | 94.9764
15 | 1.4381 | 0.01581 | 0.0229 | 90.9614
15.5 | 1.4669 | 0.01689 | 0.0253 | 86.8502
16 | 1.4943 | 0.01808 | 0.0278 | 82.6493
17 | 1.5819 | 0.02092 | 0.025 | 75.6166
18.5 | 1.6966 | 0.02739 | 0.0202 | 61.9423
19 | 1.7212 | 0.02952 | 0.0211 | 58.3062
19.5 | 1.7363 | 0.03249 | 0.0223 | 53.4411
20 | 1.7544 | 0.03532 | 0.023 | 49.6716

## 131. Re 16M Mach 0.10 (1)
BIGFOIL.COM POLAR EXPORT
GA 40-016
GA 40-016 |  |  |  | Cl Max: | 1.161 | at alpha= | 13 | deg
JavaFoil+Calcfoil stall+Eppler ext transition |  |  |  | L/D Max: | 112.235 | at alpha= | 8.5 | deg
Re: | 16000000 |  |  | Cd Min: | 0.00426 | at alpha= | 0 | deg
Mach: | 0.1 |  |  | Cl=0 at alpha= | 0 | deg
|  |  |  | @ Cl=0.1, Cd= | 0.0045744
|  |  |  | @ Cl=0.4, Cd= | 0.0058787
|  |  |  | @ Cl=0.6, Cd= | 0.0068854
alpha (deg) | Cl | Cd | Cm | Cl/Cd
-18 | -0.969 | 0.0408 | 0.035 | -23.759
-17.5 | -1.002 | 0.03507 | 0.034 | -28.583
-17 | -1.035 | 0.02986 | 0.034 | -34.672
-16.5 | -1.059 | 0.02818 | 0.033 | -37.563
-16 | -1.085 | 0.02525 | 0.033 | -42.951
-15.5 | -1.107 | 0.02262 | 0.032 | -48.944
-15 | -1.126 | 0.02061 | 0.031 | -54.61
-14.5 | -1.142 | 0.01857 | 0.03 | -61.514
-14 | -1.153 | 0.01719 | 0.03 | -67.079
-13.5 | -1.159 | 0.01633 | 0.029 | -70.953
-13 | -1.161 | 0.01505 | 0.028 | -77.146
-12.5 | -1.159 | 0.01401 | 0.027 | -82.713
-12 | -1.151 | 0.0132 | 0.026 | -87.167
-11.5 | -1.139 | 0.01249 | 0.025 | -91.187
-11 | -1.124 | 0.01173 | 0.024 | -95.787
-10.5 | -1.103 | 0.01104 | 0.023 | -99.866
-10 | -1.077 | 0.01011 | 0.022 | -106.532
-9.5 | -1.045 | 0.0097 | 0.021 | -107.705
-9 | -1.008 | 0.00959 | 0.02 | -105.116
-8.5 | -0.968 | 0.00881 | 0.019 | -109.868
-8 | -0.924 | 0.00852 | 0.018 | -108.463
-7.5 | -0.877 | 0.00869 | 0.017 | -100.951
-7 | -0.828 | 0.00779 | 0.016 | -106.307
-6.5 | -0.776 | 0.00754 | 0.015 | -102.884
-6 | -0.722 | 0.00728 | 0.013 | -99.165
-5.5 | -0.666 | 0.00723 | 0.012 | -92.169
-5 | -0.609 | 0.007 | 0.011 | -86.911
-4.5 | -0.55 | 0.00677 | 0.01 | -81.261
-4 | -0.49 | 0.00682 | 0.009 | -71.813
-3.5 | -0.43 | 0.00617 | 0.008 | -69.627
-3 | -0.369 | 0.00573 | 0.007 | -64.45
-2.5 | -0.308 | 0.00528 | 0.006 | -58.352
-2 | -0.247 | 0.00507 | 0.005 | -48.77
-1.5 | -0.185 | 0.00484 | 0.003 | -38.305
-1 | -0.124 | 0.00467 | 0.002 | -26.484
-0.5 | -0.062 | 0.00453 | 0.001 | -13.639
0 | 0 | 0.00426 | 0 | 0
0.5 | 0.062 | 0.00449 | -0.001 | 13.864
1 | 0.125 | 0.00463 | -0.002 | 26.922
1.5 | 0.187 | 0.0048 | -0.003 | 38.944
2 | 0.249 | 0.00502 | -0.005 | 49.589
2.5 | 0.311 | 0.00524 | -0.006 | 59.343
3 | 0.372 | 0.00568 | -0.007 | 65.558
3.5 | 0.434 | 0.00612 | -0.008 | 70.823
4 | 0.494 | 0.00677 | -0.009 | 73.054
4.5 | 0.555 | 0.00671 | -0.01 | 82.683
5 | 0.614 | 0.00694 | -0.011 | 88.459
5.5 | 0.672 | 0.00716 | -0.012 | 93.844
6 | 0.728 | 0.00721 | -0.013 | 101.054
6.5 | 0.783 | 0.00746 | -0.015 | 104.883
7 | 0.835 | 0.00771 | -0.016 | 108.421
7.5 | 0.885 | 0.0086 | -0.017 | 102.993
8 | 0.933 | 0.00842 | -0.018 | 110.746
8.5 | 0.977 | 0.0087 | -0.019 | 112.235
9 | 1.018 | 0.00948 | -0.02 | 107.394
9.5 | 1.055 | 0.00958 | -0.021 | 110.153
10 | 1.088 | 0.00998 | -0.022 | 108.999
10.5 | 1.103 | 0.01104 | -0.023 | 99.866
11 | 1.124 | 0.01173 | -0.024 | 95.787
11.5 | 1.139 | 0.01249 | -0.025 | 91.187
12 | 1.151 | 0.0132 | -0.026 | 87.167
12.5 | 1.159 | 0.01401 | -0.027 | 82.713
13 | 1.161 | 0.01505 | -0.028 | 77.146
13.5 | 1.159 | 0.01633 | -0.029 | 70.953
14 | 1.153 | 0.01719 | -0.029 | 67.079
14.5 | 1.142 | 0.01857 | -0.03 | 61.514
15 | 1.126 | 0.02061 | -0.031 | 54.61
15.5 | 1.107 | 0.02262 | -0.032 | 48.944
16 | 1.085 | 0.02525 | -0.032 | 42.951
16.5 | 1.059 | 0.02818 | -0.033 | 37.563
17 | 1.035 | 0.02986 | -0.034 | 34.672
17.5 | 1.002 | 0.03507 | -0.034 | 28.583
18 | 0.969 | 0.0408 | -0.035 | 23.759

## 132. Re 16M Mach 0.10 (2)
BIGFOIL.COM POLAR EXPORT
GA 40-016
GA 40-016 |  |  |  | Cl Max: | 1.7474 | at alpha= | 20 | deg
XFOIL ncrit=9 |  |  |  | L/D Max: | 118.026 | at alpha= | 10 | deg
Re: | 16000000 |  |  | Cd Min: | 0.03876 | at alpha= | -20 | deg
Mach: | 0.1 |  |  | Cl=0 at alpha= | 0 | deg
|  |  |  | @ Cl=0.1, Cd= | 0.0035885
|  |  |  | @ Cl=0.4, Cd= | 0.0058404
|  |  |  | @ Cl=0.6, Cd= | 0.0066761
alpha (deg) | Cl | Cd | Cm | Cl/Cd
-20 | -1.7369 | 0.03876 | -0.0273 | -44.8117
-19.5 | -1.7269 | 0.03502 | -0.0264 | -49.3118
-19 | -1.7109 | 0.03194 | -0.0254 | -53.5661
-18.5 | -1.6973 | 0.0288 | -0.0239 | -58.934
-18 | -1.6665 | 0.0263 | -0.0244 | -63.365
-17.5 | -1.6196 | 0.02395 | -0.0276 | -67.6242
-17 | -1.5888 | 0.02198 | -0.0271 | -72.2839
-16.5 | -1.5196 | 0.0202 | -0.0338 | -75.2277
-16 | -1.4965 | 0.01879 | -0.0308 | -79.6434
-15.5 | -1.4689 | 0.01752 | -0.0283 | -83.8413
-15 | -1.4414 | 0.0163 | -0.0256 | -88.4294
-14.5 | -1.4121 | 0.01522 | -0.0229 | -92.7792
-14 | -1.3822 | 0.01423 | -0.02 | -97.1328
-13.5 | -1.3532 | 0.01327 | -0.0168 | -101.9744
-13 | -1.3219 | 0.01248 | -0.0136 | -105.9215
-12.5 | -1.2938 | 0.0117 | -0.0096 | -110.5812
-12 | -1.2651 | 0.01109 | -0.0054 | -114.0757
-11.5 | -1.2354 | 0.01064 | -0.0009 | -116.109
-11 | -1.1919 | 0.01022 | 0.001 | -116.6243
-10.5 | -1.1473 | 0.00975 | 0.0026 | -117.6718
-10 | -1.1 | 0.00932 | 0.0038 | -118.0258
-9.5 | -1.0504 | 0.00897 | 0.0045 | -117.1014
-9 | -1.0002 | 0.00857 | 0.0052 | -116.7095
-8.5 | -0.948 | 0.00827 | 0.0055 | -114.6312
-8 | -0.895 | 0.00796 | 0.0057 | -112.4372
-7.5 | -0.8416 | 0.00768 | 0.0058 | -109.5833
-7 | -0.7867 | 0.00743 | 0.0057 | -105.8816
-6.5 | -0.7316 | 0.0072 | 0.0055 | -101.6111
-6 | -0.6761 | 0.00695 | 0.0053 | -97.2806
-5.5 | -0.6199 | 0.00674 | 0.0049 | -91.9733
-5 | -0.5636 | 0.00654 | 0.0045 | -86.1774
-4.5 | -0.5068 | 0.00632 | 0.0041 | -80.1899
-4 | -0.4501 | 0.00609 | 0.0036 | -73.908
-3 | -0.3376 | 0.0055 | 0.0028 | -61.3818
-2 | -0.2249 | 0.00486 | 0.0019 | -46.2757
-1.5 | -0.1687 | 0.00451 | 0.0015 | -37.4058
-1 | -0.1169 | 0.00366 | 0.0016 | -31.9399
-0.5 | -0.0593 | 0.00344 | 0.0009 | -17.2384
0 | 0 | 0.00344 | 0 | 0
0.5 | 0.0592 | 0.00344 | -0.0009 | 17.2093
1 | 0.1169 | 0.00365 | -0.0016 | 32.0274
2 | 0.2248 | 0.00486 | -0.0019 | 46.2551
3 | 0.3375 | 0.0055 | -0.0028 | 61.3636
3.5 | 0.3939 | 0.00581 | -0.0032 | 67.7969
4 | 0.45 | 0.00609 | -0.0036 | 73.8916
4.5 | 0.5068 | 0.00631 | -0.0041 | 80.317
5 | 0.5635 | 0.00654 | -0.0045 | 86.1621
5.5 | 0.6198 | 0.00675 | -0.0049 | 91.8222
6 | 0.6761 | 0.00695 | -0.0053 | 97.2806
6.5 | 0.7316 | 0.00719 | -0.0055 | 101.7524
7 | 0.7867 | 0.00743 | -0.0057 | 105.8816
7.5 | 0.8415 | 0.00768 | -0.0058 | 109.5703
8 | 0.8949 | 0.00797 | -0.0057 | 112.2836
8.5 | 0.948 | 0.00827 | -0.0055 | 114.6312
9 | 1.0002 | 0.00857 | -0.0052 | 116.7095
9.5 | 1.0503 | 0.00897 | -0.0045 | 117.0903
10 | 1.1 | 0.00932 | -0.0038 | 118.0258
10.5 | 1.1471 | 0.00976 | -0.0026 | 117.5307
11 | 1.192 | 0.01021 | -0.001 | 116.7483
11.5 | 1.2354 | 0.01065 | 0.0008 | 116
12 | 1.2653 | 0.01109 | 0.0053 | 114.0938
12.5 | 1.2934 | 0.01171 | 0.0097 | 110.4526
13 | 1.3212 | 0.01251 | 0.0137 | 105.6115
13.5 | 1.3535 | 0.01326 | 0.0167 | 102.0739
14 | 1.3827 | 0.01421 | 0.0199 | 97.3047
15 | 1.4408 | 0.01634 | 0.0257 | 88.1763
15.5 | 1.4694 | 0.01751 | 0.0283 | 83.9178
16 | 1.4962 | 0.01881 | 0.0309 | 79.5428
16.5 | 1.5192 | 0.0202 | 0.0339 | 75.2079
17 | 1.5906 | 0.02203 | 0.0267 | 72.2015
19 | 1.7187 | 0.03168 | 0.0244 | 54.2519
19.5 | 1.7317 | 0.03499 | 0.0256 | 49.4913
20 | 1.7474 | 0.03826 | 0.0263 | 45.6717

## 133. Re 16M Mach 0.25 (1)
BIGFOIL.COM POLAR EXPORT
GA 40-016
GA 40-016 |  |  |  | Cl Max: | 1.08 | at alpha= | 11 | deg
JavaFoil+Calcfoil stall+Eppler ext transition |  |  |  | L/D Max: | 109.72 | at alpha= | 8 | deg
Re: | 16000000 |  |  | Cd Min: | 0.00424 | at alpha= | 0 | deg
Mach: | 0.25 |  |  | Cl=0 at alpha= | 0 | deg
|  |  |  | @ Cl=0.1, Cd= | 0.0045687
|  |  |  | @ Cl=0.4, Cd= | 0.0059071
|  |  |  | @ Cl=0.6, Cd= | 0.0069474
alpha (deg) | Cl | Cd | Cm | Cl/Cd
-16.5 | -0.606 | 0.1028 | 0.024 | -5.891
-16 | -0.678 | 0.07974 | 0.027 | -8.498
-15.5 | -0.782 | 0.04057 | 0.031 | -19.281
-15 | -0.86 | 0.02722 | 0.031 | -31.586
-14.5 | -0.91 | 0.02472 | 0.031 | -36.809
-14 | -0.959 | 0.02161 | 0.03 | -44.362
-13.5 | -0.999 | 0.01938 | 0.029 | -51.548
-13 | -1.031 | 0.01738 | 0.028 | -59.32
-12.5 | -1.055 | 0.01599 | 0.027 | -66.005
-12 | -1.072 | 0.0151 | 0.027 | -70.976
-11.5 | -1.08 | 0.01378 | 0.026 | -78.366
-11 | -1.08 | 0.01288 | 0.025 | -83.873
-10.5 | -1.074 | 0.01206 | 0.024 | -89.052
-10 | -1.061 | 0.01128 | 0.023 | -94.043
-9.5 | -1.04 | 0.0107 | 0.022 | -97.167
-9 | -1.012 | 0.01008 | 0.021 | -100.448
-8.5 | -0.977 | 0.00923 | 0.019 | -105.902
-8 | -0.937 | 0.00872 | 0.018 | -107.435
-7.5 | -0.893 | 0.00901 | 0.017 | -99.049
-7 | -0.844 | 0.0086 | 0.016 | -98.223
-6.5 | -0.793 | 0.00773 | 0.015 | -102.661
-6 | -0.739 | 0.00745 | 0.014 | -99.166
-5.5 | -0.683 | 0.00741 | 0.013 | -92.112
-5 | -0.624 | 0.00715 | 0.012 | -87.319
-4.5 | -0.564 | 0.00681 | 0.01 | -82.848
-4 | -0.503 | 0.00667 | 0.009 | -75.485
-3.5 | -0.441 | 0.00636 | 0.008 | -69.412
-3 | -0.379 | 0.00581 | 0.007 | -65.297
-2.5 | -0.316 | 0.00532 | 0.006 | -59.46
-2 | -0.254 | 0.00505 | 0.005 | -50.252
-1.5 | -0.19 | 0.00489 | 0.003 | -38.976
-1 | -0.127 | 0.00467 | 0.002 | -27.173
-0.5 | -0.063 | 0.00453 | 0.001 | -14.022
0 | 0 | 0.00424 | 0 | 0
0.5 | 0.064 | 0.00449 | -0.001 | 14.265
1 | 0.128 | 0.00463 | -0.002 | 27.646
1.5 | 0.192 | 0.00484 | -0.003 | 39.658
2 | 0.256 | 0.00501 | -0.005 | 51.137
2.5 | 0.319 | 0.00527 | -0.006 | 60.512
3 | 0.382 | 0.00575 | -0.007 | 66.463
3.5 | 0.445 | 0.0063 | -0.008 | 70.646
4 | 0.508 | 0.00661 | -0.009 | 76.829
4.5 | 0.569 | 0.0068 | -0.01 | 83.754
5 | 0.63 | 0.00709 | -0.012 | 88.924
5.5 | 0.689 | 0.00734 | -0.013 | 93.836
6 | 0.746 | 0.00738 | -0.014 | 101.099
6.5 | 0.801 | 0.00765 | -0.015 | 104.702
7 | 0.852 | 0.00851 | -0.016 | 100.199
7.5 | 0.901 | 0.00892 | -0.017 | 101.083
8 | 0.946 | 0.00862 | -0.018 | 109.72
8.5 | 0.987 | 0.00912 | -0.019 | 108.205
9 | 1.022 | 0.00996 | -0.021 | 102.64
9.5 | 1.04 | 0.0107 | -0.021 | 97.167
10 | 1.061 | 0.01128 | -0.022 | 94.043
10.5 | 1.074 | 0.01206 | -0.023 | 89.052
11 | 1.08 | 0.01288 | -0.024 | 83.873
11.5 | 1.08 | 0.01378 | -0.025 | 78.366
12 | 1.072 | 0.0151 | -0.026 | 70.976
12.5 | 1.055 | 0.01599 | -0.027 | 66.005
13 | 1.031 | 0.01738 | -0.028 | 59.32
13.5 | 0.999 | 0.01938 | -0.029 | 51.548
14 | 0.959 | 0.02161 | -0.03 | 44.362
14.5 | 0.914 | 0.02346 | -0.031 | 38.956
15 | 0.86 | 0.02722 | -0.031 | 31.586
15.5 | 0.782 | 0.04057 | -0.031 | 19.281
16 | 0.678 | 0.07974 | -0.027 | 8.498

## 134. Re 16M Mach 0.25 (2)
BIGFOIL.COM POLAR EXPORT
GA 40-016
GA 40-016 |  |  |  | Cl Max: | 1.6771 | at alpha= | 19.5 | deg
XFOIL ncrit=9 |  |  |  | L/D Max: | 114.772 | at alpha= | 9.5 | deg
Re: | 16000000 |  |  | Cd Min: | 0.05951 | at alpha= | 20 | deg
Mach: | 0.25 |  |  | Cl=0 at alpha= | 0 | deg
|  |  |  | @ Cl=0.1, Cd= | 0.0035534
|  |  |  | @ Cl=0.4, Cd= | 0.0058883
|  |  |  | @ Cl=0.6, Cd= | 0.0067223
alpha (deg) | Cl | Cd | Cm | Cl/Cd
-17 | -1.6157 | 0.02986 | -0.0384 | -54.1092
-16.5 | -1.5277 | 0.02603 | -0.0494 | -58.69
-16 | -1.5003 | 0.02376 | -0.0476 | -63.1439
-15.5 | -1.4769 | 0.02176 | -0.0444 | -67.8722
-15 | -1.4467 | 0.02014 | -0.0415 | -71.8322
-14.5 | -1.4219 | 0.01834 | -0.038 | -77.53
-14 | -1.3925 | 0.01688 | -0.0347 | -82.4941
-13.5 | -1.3609 | 0.0156 | -0.0313 | -87.2372
-13 | -1.3273 | 0.01449 | -0.028 | -91.6011
-12.5 | -1.2973 | 0.01335 | -0.024 | -97.176
-12 | -1.2648 | 0.0124 | -0.02 | -102
-11.5 | -1.2326 | 0.01156 | -0.0158 | -106.6263
-11 | -1.2002 | 0.01088 | -0.0113 | -110.3125
-10.5 | -1.1704 | 0.01036 | -0.0059 | -112.973
-10 | -1.1273 | 0.00989 | -0.0028 | -113.9838
-9 | -1.029 | 0.00899 | 0.0008 | -114.4605
-8.5 | -0.9771 | 0.00859 | 0.0021 | -113.7485
-8 | -0.9228 | 0.00824 | 0.0029 | -111.9903
-7.5 | -0.8679 | 0.00792 | 0.0035 | -109.5833
-7 | -0.8117 | 0.00762 | 0.0039 | -106.5223
-6.5 | -0.7545 | 0.00738 | 0.004 | -102.2358
-6 | -0.6972 | 0.0071 | 0.0041 | -98.1972
-5.5 | -0.6392 | 0.00687 | 0.004 | -93.0422
-5 | -0.5809 | 0.00665 | 0.0038 | -87.3534
-4.5 | -0.5222 | 0.00642 | 0.0035 | -81.3396
-4 | -0.4636 | 0.0062 | 0.0032 | -74.7742
-3.5 | -0.4054 | 0.00592 | 0.0029 | -68.4797
-3 | -0.3475 | 0.00558 | 0.0026 | -62.276
-2.5 | -0.2902 | 0.0052 | 0.0023 | -55.8077
-2 | -0.2318 | 0.00488 | 0.0019 | -47.5
-1.5 | -0.174 | 0.00451 | 0.0015 | -38.5809
-1 | -0.1212 | 0.00362 | 0.0017 | -33.4807
-0.5 | -0.0614 | 0.00345 | 0.001 | -17.7971
0 | 0 | 0.00344 | 0 | 0
0.5 | 0.0613 | 0.00345 | -0.0009 | 17.7681
1 | 0.1212 | 0.00361 | -0.0017 | 33.5734
1.5 | 0.174 | 0.0045 | -0.0014 | 38.6667
2 | 0.2318 | 0.00488 | -0.0018 | 47.5
2.5 | 0.2902 | 0.0052 | -0.0023 | 55.8077
3 | 0.3474 | 0.00558 | -0.0026 | 62.2581
3.5 | 0.4054 | 0.00592 | -0.0029 | 68.4797
4 | 0.4635 | 0.0062 | -0.0031 | 74.7581
4.5 | 0.5222 | 0.00642 | -0.0035 | 81.3396
5 | 0.5808 | 0.00665 | -0.0038 | 87.3383
5.5 | 0.6392 | 0.00687 | -0.004 | 93.0422
6 | 0.6972 | 0.0071 | -0.0041 | 98.1972
6.5 | 0.7545 | 0.00738 | -0.004 | 102.2358
7 | 0.8117 | 0.00762 | -0.0039 | 106.5223
7.5 | 0.8678 | 0.00793 | -0.0035 | 109.4325
8 | 0.9228 | 0.00824 | -0.0029 | 111.9903
8.5 | 0.9772 | 0.00858 | -0.0021 | 113.8928
9 | 1.0291 | 0.00899 | -0.0008 | 114.4716
9.5 | 1.08 | 0.00941 | 0.0007 | 114.7715
10 | 1.127 | 0.0099 | 0.0029 | 113.8384
10.5 | 1.1705 | 0.01037 | 0.0058 | 112.8737
11 | 1.2001 | 0.01088 | 0.0113 | 110.3033
11.5 | 1.232 | 0.01158 | 0.0159 | 106.3903
12 | 1.2654 | 0.01239 | 0.02 | 102.1308
12.5 | 1.2958 | 0.01342 | 0.0242 | 96.5574
13 | 1.3276 | 0.01449 | 0.0279 | 91.6218
13.5 | 1.3611 | 0.0156 | 0.0313 | 87.25
14 | 1.3926 | 0.01688 | 0.0346 | 82.5
14.5 | 1.4211 | 0.0184 | 0.0381 | 77.2337
15 | 1.4507 | 0.01995 | 0.0412 | 72.7168
15.5 | 1.4771 | 0.02176 | 0.0444 | 67.8814
16 | 1.4996 | 0.02381 | 0.0476 | 62.9819
16.5 | 1.533 | 0.02606 | 0.0485 | 58.8258
17 | 1.6168 | 0.03003 | 0.038 | 53.8395
19 | 1.6769 | 0.04713 | 0.0404 | 35.5803
19.5 | 1.6771 | 0.0528 | 0.0407 | 31.7633
20 | 1.6698 | 0.05951 | 0.0402 | 28.0591

## 135. Re 16M Mach 0.50 (1)
BIGFOIL.COM POLAR EXPORT
GA 40-016
GA 40-016 |  |  |  | Cl Max: | 1.133 | at alpha= | 20 | deg
JavaFoil+Calcfoil stall+Eppler ext transition |  |  |  | L/D Max: | 92.477 | at alpha= | 6 | deg
Re: | 16000000 |  |  | Cd Min: | 0.0044 | at alpha= | 0 | deg
Mach: | 0.5 |  |  | Cl=0 at alpha= | 0 | deg
|  |  |  | @ Cl=0.1, Cd= | 0.0047186
|  |  |  | @ Cl=0.4, Cd= | 0.006097
|  |  |  | @ Cl=0.6, Cd= | 0.0075854
alpha (deg) | Cl | Cd | Cm | Cl/Cd
-20 | -1.133 | 0.18268 | 0.031 | -6.202
-19.5 | -1.104 | 0.1778 | 0.03 | -6.209
-19 | -1.076 | 0.16954 | 0.029 | -6.345
-18.5 | -1.046 | 0.16625 | 0.027 | -6.294
-18 | -1.018 | 0.15888 | 0.026 | -6.405
-17.5 | -0.995 | 0.14146 | 0.027 | -7.033
-17 | -0.981 | 0.11514 | 0.029 | -8.523
-16.5 | -0.957 | 0.10703 | 0.028 | -8.939
-16 | -0.926 | 0.10317 | 0.027 | -8.98
-15.5 | -0.894 | 0.1017 | 0.026 | -8.788
-15 | -0.858 | 0.10212 | 0.023 | -8.403
-14.5 | -0.827 | 0.09911 | 0.022 | -8.341
-14 | -0.797 | 0.09495 | 0.021 | -8.396
-13.5 | -0.766 | 0.09971 | 0.019 | -7.68
-13 | -0.747 | 0.08442 | 0.021 | -8.848
-12.5 | -0.724 | 0.07572 | 0.021 | -9.557
-12 | -0.774 | 0.03175 | 0.028 | -24.383
-11.5 | -0.768 | 0.02151 | 0.028 | -35.711
-11 | -0.743 | 0.01867 | 0.027 | -39.816
-10.5 | -0.714 | 0.01642 | 0.026 | -43.5
-10 | -0.68 | 0.01651 | 0.025 | -41.17
-9.5 | -0.651 | 0.01457 | 0.024 | -44.655
-9 | -0.617 | 0.01418 | 0.023 | -43.523
-8.5 | -0.585 | 0.01324 | 0.021 | -44.173
-8 | -0.775 | 0.01211 | 0.02 | -64.006
-7.5 | -0.872 | 0.01109 | 0.019 | -78.585
-7 | -0.875 | 0.01022 | 0.018 | -85.578
-6.5 | -0.848 | 0.00968 | 0.017 | -87.612
-6 | -0.805 | 0.00901 | 0.015 | -89.316
-5.5 | -0.751 | 0.00843 | 0.014 | -89.124
-5 | -0.691 | 0.00781 | 0.013 | -88.528
-4.5 | -0.627 | 0.00761 | 0.012 | -82.336
-4 | -0.56 | 0.00736 | 0.01 | -76.12
-3.5 | -0.492 | 0.00706 | 0.009 | -69.714
-3 | -0.423 | 0.0064 | 0.008 | -66.123
-2.5 | -0.353 | 0.00576 | 0.006 | -61.311
-2 | -0.284 | 0.00541 | 0.005 | -52.463
-1.5 | -0.213 | 0.00511 | 0.004 | -41.691
-1 | -0.142 | 0.00491 | 0.003 | -28.899
-0.5 | -0.071 | 0.00467 | 0.001 | -15.205
0 | 0 | 0.0044 | 0 | 0
0.5 | 0.072 | 0.00462 | -0.001 | 15.476
1 | 0.143 | 0.00487 | -0.003 | 29.415
1.5 | 0.215 | 0.00506 | -0.004 | 42.442
2 | 0.286 | 0.00536 | -0.005 | 53.412
2.5 | 0.357 | 0.00571 | -0.006 | 62.426
3 | 0.427 | 0.00634 | -0.008 | 67.373
3.5 | 0.497 | 0.007 | -0.009 | 70.974
4 | 0.565 | 0.00757 | -0.01 | 74.656
4.5 | 0.633 | 0.0076 | -0.012 | 83.203
5 | 0.698 | 0.00797 | -0.013 | 87.605
5.5 | 0.758 | 0.00829 | -0.014 | 91.468
6 | 0.813 | 0.00879 | -0.015 | 92.477
6.5 | 0.848 | 0.00989 | -0.017 | 85.77
7 | 0.875 | 0.01044 | -0.018 | 83.801
7.5 | 0.872 | 0.01122 | -0.019 | 77.711
8 | 0.775 | 0.01217 | -0.02 | 63.676
8.5 | 0.585 | 0.01334 | -0.021 | 43.862
9 | 0.617 | 0.01418 | -0.022 | 43.523
9.5 | 0.651 | 0.01457 | -0.024 | 44.655
10 | 0.675 | 0.01752 | -0.024 | 38.54
10.5 | 0.714 | 0.01642 | -0.026 | 43.493
11 | 0.743 | 0.01838 | -0.027 | 40.439
11.5 | 0.768 | 0.02164 | -0.027 | 35.47
12 | 0.761 | 0.03693 | -0.027 | 20.592
12.5 | 0.728 | 0.07244 | -0.022 | 10.046
13 | 0.748 | 0.08362 | -0.021 | 8.94
13.5 | 0.766 | 0.10004 | -0.019 | 7.655
14 | 0.797 | 0.09571 | -0.02 | 8.324
14.5 | 0.826 | 0.0998 | -0.022 | 8.28
15 | 0.859 | 0.10055 | -0.024 | 8.544
15.5 | 0.896 | 0.09974 | -0.026 | 8.982
16 | 0.93 | 0.09999 | -0.028 | 9.306
16.5 | 0.96 | 0.10455 | -0.029 | 9.179
17 | 0.981 | 0.11547 | -0.029 | 8.499
17.5 | 0.995 | 0.14211 | -0.027 | 6.999
18 | 1.018 | 0.15712 | -0.026 | 6.477
18.5 | 1.046 | 0.16555 | -0.027 | 6.321
19 | 1.075 | 0.16819 | -0.028 | 6.393
19.5 | 1.104 | 0.18158 | -0.029 | 6.079
20 | 1.133 | 0.18259 | -0.03 | 6.204

## 136. Re 16M Mach 0.50 (2)
BIGFOIL.COM POLAR EXPORT
GA 40-016
GA 40-016 |  |  |  | Cl Max: | 1.0691 | at alpha= | 9.5 | deg
XFOIL ncrit=9 |  |  |  | L/D Max: | 102.815 | at alpha= | 7 | deg
Re: | 16000000 |  |  | Cd Min: | 0.23815 | at alpha= | -20 | deg
Mach: | 0.5 |  |  | Cl=0 at alpha= | 0 | deg
|  |  |  | @ Cl=0.1, Cd= | 0.0034868
|  |  |  | @ Cl=0.4, Cd= | 0.0060469
|  |  |  | @ Cl=0.6, Cd= | 0.0070101
alpha (deg) | Cl | Cd | Cm | Cl/Cd
-20 | -0.7901 | 0.23815 | 0.0452 | -3.3177
-19.5 | -0.778 | 0.22744 | 0.039 | -3.4207
-19 | -0.7905 | 0.2191 | 0.0397 | -3.6079
-18.5 | -0.7603 | 0.20445 | 0.025 | -3.7188
-18 | -0.7598 | 0.19258 | 0.0184 | -3.9454
-17.5 | -0.7616 | 0.18013 | 0.0108 | -4.2281
-17 | -0.7713 | 0.16627 | 0.0019 | -4.6388
-16.5 | -0.7777 | 0.15366 | -0.0063 | -5.0612
-16 | -0.7819 | 0.14191 | -0.014 | -5.5098
-15.5 | -0.7898 | 0.12971 | -0.022 | -6.089
-15 | -0.7976 | 0.11785 | -0.0296 | -6.7679
-14 | -0.8269 | 0.0917 | -0.0466 | -9.0174
-13.5 | -0.8484 | 0.07846 | -0.0558 | -10.8132
-13 | -0.8751 | 0.06616 | -0.0636 | -13.227
-12.5 | -0.9066 | 0.05511 | -0.0689 | -16.4507
-12 | -0.941 | 0.04533 | -0.0714 | -20.7589
-11.5 | -0.9793 | 0.03654 | -0.0712 | -26.8008
-11 | -1.016 | 0.02904 | -0.0678 | -34.9862
-10.5 | -1.0428 | 0.02306 | -0.0619 | -45.2212
-10 | -1.0608 | 0.01836 | -0.0539 | -57.7778
-9.5 | -1.0698 | 0.01465 | -0.0449 | -73.0239
-9 | -1.056 | 0.01226 | -0.0364 | -86.1338
-8.5 | -1.0196 | 0.01093 | -0.0299 | -93.2845
-8 | -0.9782 | 0.00998 | -0.0238 | -98.016
-7.5 | -0.9393 | 0.00921 | -0.0172 | -101.987
-7 | -0.8984 | 0.00874 | -0.0106 | -102.7918
-6.5 | -0.8414 | 0.00828 | -0.007 | -101.6184
-6 | -0.7797 | 0.00792 | -0.0046 | -98.447
-5.5 | -0.7165 | 0.00754 | -0.0027 | -95.0265
-5 | -0.6516 | 0.00723 | -0.0014 | -90.1245
-4.5 | -0.5859 | 0.00696 | -0.0006 | -84.181
-4 | -0.5195 | 0.00667 | -0.0001 | -77.8861
-3.5 | -0.4533 | 0.00639 | 0.0003 | -70.939
-3 | -0.3897 | 0.00598 | 0.0008 | -65.1672
-2.5 | -0.3266 | 0.00547 | 0.0013 | -59.7075
-2 | -0.2626 | 0.005 | 0.0014 | -52.52
-1.5 | -0.1997 | 0.00444 | 0.0016 | -44.9775
-1 | -0.1408 | 0.00351 | 0.0022 | -40.114
-0.5 | -0.0705 | 0.00348 | 0.0011 | -20.2586
0 | 0 | 0.00344 | 0 | 0
0.5 | 0.0704 | 0.00347 | -0.0011 | 20.2882
1 | 0.1407 | 0.00351 | -0.0022 | 40.0855
1.5 | 0.1999 | 0.00442 | -0.0016 | 45.2262
2 | 0.2626 | 0.00499 | -0.0014 | 52.6253
2.5 | 0.3265 | 0.00547 | -0.0013 | 59.6892
3 | 0.3896 | 0.00598 | -0.0008 | 65.1505
3.5 | 0.4533 | 0.00639 | -0.0003 | 70.939
4 | 0.5194 | 0.00667 | 0.0001 | 77.8711
4.5 | 0.5859 | 0.00695 | 0.0006 | 84.3022
5 | 0.6516 | 0.00723 | 0.0015 | 90.1245
5.5 | 0.7164 | 0.00755 | 0.0027 | 94.8874
6 | 0.7797 | 0.00792 | 0.0046 | 98.447
6.5 | 0.8414 | 0.00828 | 0.007 | 101.6184
7 | 0.8986 | 0.00874 | 0.0105 | 102.8146
7.5 | 0.9392 | 0.00921 | 0.0172 | 101.9761
8 | 0.9788 | 0.00997 | 0.0237 | 98.1745
8.5 | 1.0206 | 0.0109 | 0.0298 | 93.633
9 | 1.0559 | 0.01227 | 0.0364 | 86.0554
9.5 | 1.0691 | 0.01469 | 0.0449 | 72.7774
10 | 1.061 | 0.01835 | 0.0539 | 57.8202
10.5 | 1.0438 | 0.02302 | 0.0618 | 45.3432
11 | 1.0163 | 0.02904 | 0.0678 | 34.9966
11.5 | 0.9809 | 0.03644 | 0.0711 | 26.9182
12 | 0.9427 | 0.0452 | 0.0714 | 20.8562
12.5 | 0.9073 | 0.05507 | 0.0689 | 16.4754
13 | 0.8773 | 0.06594 | 0.0637 | 13.3045
13.5 | 0.848 | 0.07856 | 0.0557 | 10.7943
14 | 0.8255 | 0.092 | 0.0463 | 8.9728
15 | 0.8005 | 0.11746 | 0.0299 | 6.8151
15.5 | 0.7872 | 0.13024 | 0.0215 | 6.0442
16 | 0.7798 | 0.14242 | 0.0136 | 5.4754
16.5 | 0.7769 | 0.15395 | 0.0061 | 5.0464
17 | 0.7685 | 0.167 | -0.0024 | 4.6018
17.5 | 0.7604 | 0.18062 | -0.011 | 4.2099
18 | 0.7552 | 0.194 | -0.0191 | 3.8928
18.5 | 0.7557 | 0.2059 | -0.0256 | 3.6702
19 | 0.7694 | 0.21661 | -0.0328 | 3.552
19.5 | 0.7856 | 0.22566 | -0.0384 | 3.4813
20 | 0.7936 | 0.23779 | -0.0452 | 3.3374

## 137. Re 18M Mach 0.00 (1)
BIGFOIL.COM POLAR EXPORT
GA 40-016
GA 40-016 |  |  |  | Cl Max: | 1.179 | at alpha= | 13.5 | deg
JavaFoil+Calcfoil stall+Eppler ext transition |  |  |  | L/D Max: | 114.954 | at alpha= | 9 | deg
Re: | 18000000 |  |  | Cd Min: | 0.00455 | at alpha= | 0.5 | deg
Mach: | 0 |  |  | Cl=0 at alpha= | 0 | deg
|  |  |  | @ Cl=0.1, Cd= | 0.0046481
|  |  |  | @ Cl=0.4, Cd= | 0.0058271
|  |  |  | @ Cl=0.6, Cd= | 0.0067139
alpha (deg) | Cl | Cd | Cm | Cl/Cd
-18.5 | -1.006 | 0.03886 | 0.036 | -25.875
-18 | -1.032 | 0.03527 | 0.035 | -29.253
-17.5 | -1.06 | 0.03078 | 0.035 | -34.441
-17 | -1.085 | 0.02769 | 0.034 | -39.186
-16.5 | -1.107 | 0.02554 | 0.033 | -43.319
-16 | -1.127 | 0.02297 | 0.033 | -49.062
-15.5 | -1.145 | 0.02075 | 0.032 | -55.177
-15 | -1.158 | 0.01924 | 0.031 | -60.213
-14.5 | -1.17 | 0.01748 | 0.03 | -66.914
-14 | -1.176 | 0.01629 | 0.03 | -72.228
-13.5 | -1.179 | 0.01531 | 0.029 | -76.959
-13 | -1.177 | 0.01434 | 0.028 | -82.079
-12.5 | -1.172 | 0.01364 | 0.027 | -85.884
-12 | -1.161 | 0.01271 | 0.026 | -91.383
-11.5 | -1.148 | 0.01196 | 0.025 | -95.978
-11 | -1.13 | 0.01154 | 0.024 | -97.888
-10.5 | -1.107 | 0.01071 | 0.023 | -103.383
-10 | -1.078 | 0.00984 | 0.022 | -109.558
-9.5 | -1.044 | 0.00941 | 0.021 | -110.899
-9 | -1.007 | 0.00895 | 0.02 | -112.477
-8.5 | -0.966 | 0.00861 | 0.019 | -112.08
-8 | -0.921 | 0.00825 | 0.018 | -111.746
-7.5 | -0.874 | 0.00847 | 0.017 | -103.181
-7 | -0.825 | 0.00776 | 0.016 | -106.252
-6.5 | -0.773 | 0.00739 | 0.014 | -104.611
-6 | -0.719 | 0.0073 | 0.013 | -98.406
-5.5 | -0.663 | 0.00714 | 0.012 | -92.858
-5 | -0.606 | 0.00681 | 0.011 | -89.015
-4.5 | -0.547 | 0.00666 | 0.01 | -82.22
-4 | -0.488 | 0.00646 | 0.009 | -75.445
-3.5 | -0.428 | 0.00606 | 0.008 | -70.628
-3 | -0.367 | 0.0057 | 0.007 | -64.479
-2.5 | -0.307 | 0.00532 | 0.006 | -57.643
-2 | -0.246 | 0.00512 | 0.004 | -48.034
-1.5 | -0.184 | 0.00496 | 0.003 | -37.15
-1 | -0.123 | 0.00475 | 0.002 | -25.908
-0.5 | -0.061 | 0.00458 | 0.001 | -13.416
0 | 0 | 0.00472 | 0 | 0
0.5 | 0.062 | 0.00455 | -0.001 | 13.632
1 | 0.124 | 0.00471 | -0.002 | 26.329
1.5 | 0.186 | 0.00492 | -0.003 | 37.757
2 | 0.248 | 0.00508 | -0.004 | 48.826
2.5 | 0.309 | 0.00527 | -0.006 | 58.605
3 | 0.37 | 0.00565 | -0.007 | 65.57
3.5 | 0.431 | 0.00601 | -0.008 | 71.822
4 | 0.492 | 0.00641 | -0.009 | 76.736
4.5 | 0.552 | 0.0066 | -0.01 | 83.653
5 | 0.611 | 0.00674 | -0.011 | 90.604
5.5 | 0.669 | 0.00707 | -0.012 | 94.536
6 | 0.725 | 0.00723 | -0.013 | 100.231
6.5 | 0.78 | 0.00731 | -0.015 | 106.642
7 | 0.832 | 0.00768 | -0.016 | 108.342
7.5 | 0.882 | 0.00838 | -0.017 | 105.272
8 | 0.93 | 0.00815 | -0.018 | 114.085
8.5 | 0.975 | 0.00851 | -0.019 | 114.496
9 | 1.016 | 0.00884 | -0.02 | 114.954
9.5 | 1.054 | 0.0093 | -0.021 | 113.404
10 | 1.088 | 0.00971 | -0.022 | 112.107
10.5 | 1.107 | 0.01071 | -0.023 | 103.383
11 | 1.13 | 0.01154 | -0.024 | 97.888
11.5 | 1.148 | 0.01196 | -0.025 | 95.978
12 | 1.161 | 0.01271 | -0.026 | 91.383
12.5 | 1.172 | 0.01364 | -0.027 | 85.884
13 | 1.177 | 0.01434 | -0.028 | 82.079
13.5 | 1.179 | 0.01531 | -0.028 | 76.959
14 | 1.176 | 0.01629 | -0.029 | 72.228
14.5 | 1.17 | 0.01748 | -0.03 | 66.914
15 | 1.158 | 0.01924 | -0.031 | 60.213
15.5 | 1.145 | 0.02075 | -0.032 | 55.177
16 | 1.127 | 0.02297 | -0.032 | 49.062
16.5 | 1.107 | 0.02554 | -0.033 | 43.319
17 | 1.085 | 0.02769 | -0.034 | 39.186
17.5 | 1.06 | 0.03078 | -0.035 | 34.441
18 | 1.032 | 0.03527 | -0.035 | 29.253
18.5 | 1.006 | 0.03886 | -0.036 | 25.875

## 138. Re 18M Mach 0.00 (2)
BIGFOIL.COM POLAR EXPORT
GA 40-016
GA 40-016 |  |  |  | Cl Max: | 1.6429 | at alpha= | 17.5 | deg
XFOIL ncrit=9 |  |  |  | L/D Max: | 121.137 | at alpha= | 10 | deg
Re: | 18000000 |  |  | Cd Min: | 0.03494 | at alpha= | -20 | deg
Mach: | 0 |  |  | Cl=0 at alpha= | 0 | deg
|  |  |  | @ Cl=0.1, Cd= | 0.0037129
|  |  |  | @ Cl=0.4, Cd= | 0.0057684
|  |  |  | @ Cl=0.6, Cd= | 0.0065442
alpha (deg) | Cl | Cd | Cm | Cl/Cd
-20 | -1.756 | 0.03494 | -0.0234 | -50.2576
-19.5 | -1.7428 | 0.03177 | -0.0223 | -54.8568
-17.5 | -1.6422 | 0.02201 | -0.0211 | -74.6115
-17 | -1.5529 | 0.02009 | -0.0322 | -77.2972
-16.5 | -1.5309 | 0.01883 | -0.0292 | -81.3011
-16 | -1.5055 | 0.01752 | -0.0266 | -85.9304
-15.5 | -1.4774 | 0.01638 | -0.0242 | -90.1954
-15 | -1.4493 | 0.01529 | -0.0215 | -94.7874
-14.5 | -1.419 | 0.01435 | -0.019 | -98.885
-14 | -1.3892 | 0.01346 | -0.0161 | -103.2095
-13.5 | -1.3601 | 0.01262 | -0.0128 | -107.7734
-13 | -1.3293 | 0.01193 | -0.0096 | -111.425
-12.5 | -1.3032 | 0.01122 | -0.0052 | -116.1497
-12 | -1.2768 | 0.01072 | -0.0003 | -119.1045
-11.5 | -1.2362 | 0.01031 | 0.0018 | -119.903
-11 | -1.1912 | 0.0099 | 0.0032 | -120.3232
-10.5 | -1.1453 | 0.00947 | 0.0044 | -120.9398
-10 | -1.0975 | 0.00906 | 0.0053 | -121.1369
-9.5 | -1.0475 | 0.00872 | 0.0058 | -120.1261
-9 | -0.9971 | 0.00836 | 0.0063 | -119.2703
-8.5 | -0.945 | 0.00806 | 0.0065 | -117.2457
-8 | -0.8919 | 0.00778 | 0.0065 | -114.6401
-7.5 | -0.8386 | 0.0075 | 0.0065 | -111.8133
-7 | -0.784 | 0.00726 | 0.0063 | -107.989
-6.5 | -0.7289 | 0.00705 | 0.006 | -103.3901
-6 | -0.6736 | 0.0068 | 0.0057 | -99.0588
-5.5 | -0.6176 | 0.00661 | 0.0053 | -93.4342
-5 | -0.5615 | 0.0064 | 0.0048 | -87.7344
-4.5 | -0.505 | 0.00619 | 0.0043 | -81.5832
-4 | -0.4484 | 0.00599 | 0.0038 | -74.8581
-3.5 | -0.3921 | 0.00573 | 0.0033 | -68.4293
-3 | -0.3358 | 0.00545 | 0.0029 | -61.6147
-2.5 | -0.2801 | 0.00512 | 0.0025 | -54.707
-2 | -0.2233 | 0.00485 | 0.0019 | -46.0412
0 | 0 | 0.00347 | 0 | 0
0.5 | 0.0587 | 0.00347 | -0.0009 | 16.9164
1 | 0.1148 | 0.0038 | -0.0014 | 30.2105
1.5 | 0.167 | 0.00455 | -0.0014 | 36.7033
2 | 0.2233 | 0.00485 | -0.0019 | 46.0412
2.5 | 0.28 | 0.00512 | -0.0025 | 54.6875
3 | 0.3357 | 0.00544 | -0.0028 | 61.7096
3.5 | 0.392 | 0.00573 | -0.0033 | 68.4119
4 | 0.4483 | 0.006 | -0.0038 | 74.7167
4.5 | 0.5049 | 0.00619 | -0.0043 | 81.567
5 | 0.5614 | 0.0064 | -0.0048 | 87.7188
5.5 | 0.6176 | 0.00661 | -0.0053 | 93.4342
6 | 0.6735 | 0.0068 | -0.0057 | 99.0441
6.5 | 0.7289 | 0.00704 | -0.006 | 103.5369
7 | 0.7839 | 0.00726 | -0.0063 | 107.9752
7.5 | 0.8385 | 0.0075 | -0.0065 | 111.8
8 | 0.8918 | 0.00778 | -0.0065 | 114.6272
8.5 | 0.9449 | 0.00806 | -0.0065 | 117.2333
9 | 0.9972 | 0.00835 | -0.0063 | 119.4251
9.5 | 1.0474 | 0.00873 | -0.0058 | 119.9771
10 | 1.0975 | 0.00906 | -0.0053 | 121.1369
10.5 | 1.1451 | 0.00948 | -0.0043 | 120.7911
11 | 1.1912 | 0.0099 | -0.0032 | 120.3232
11.5 | 1.2362 | 0.01031 | -0.0018 | 119.903
12 | 1.2769 | 0.01073 | 0.0003 | 119.0028
12.5 | 1.3029 | 0.01124 | 0.0053 | 115.9164
13 | 1.3286 | 0.01196 | 0.0097 | 111.087
13.5 | 1.3604 | 0.01262 | 0.0128 | 107.7971
14 | 1.3898 | 0.01344 | 0.016 | 103.4077
15 | 1.4488 | 0.01532 | 0.0216 | 94.5692
15.5 | 1.4779 | 0.01636 | 0.0241 | 90.3362
16 | 1.5055 | 0.01753 | 0.0266 | 85.8813
17 | 1.5548 | 0.0201 | 0.0318 | 77.3532
17.5 | 1.6429 | 0.02209 | 0.0208 | 74.373

## 139. Re 18M Mach 0.10 (1)
BIGFOIL.COM POLAR EXPORT
GA 40-016
GA 40-016 |  |  |  | Cl Max: | 1.162 | at alpha= | 13 | deg
JavaFoil+Calcfoil stall+Eppler ext transition |  |  |  | L/D Max: | 114.618 | at alpha= | 8.5 | deg
Re: | 18000000 |  |  | Cd Min: | 0.00462 | at alpha= | 0.5 | deg
Mach: | 0.1 |  |  | Cl=0 at alpha= | 0 | deg
|  |  |  | @ Cl=0.1, Cd= | 0.0046803
|  |  |  | @ Cl=0.4, Cd= | 0.0059203
|  |  |  | @ Cl=0.6, Cd= | 0.0066997
alpha (deg) | Cl | Cd | Cm | Cl/Cd
-18 | -0.973 | 0.03848 | 0.035 | -25.284
-17.5 | -1.005 | 0.03351 | 0.035 | -30.001
-17 | -1.038 | 0.02869 | 0.034 | -36.181
-16.5 | -1.061 | 0.02724 | 0.033 | -38.964
-16 | -1.087 | 0.0242 | 0.033 | -44.904
-15.5 | -1.109 | 0.02207 | 0.032 | -50.24
-15 | -1.128 | 0.01999 | 0.031 | -56.417
-14.5 | -1.144 | 0.01804 | 0.03 | -63.384
-14 | -1.154 | 0.01694 | 0.03 | -68.135
-13.5 | -1.16 | 0.01569 | 0.029 | -73.925
-13 | -1.162 | 0.01466 | 0.028 | -79.282
-12.5 | -1.16 | 0.01391 | 0.027 | -83.404
-12 | -1.152 | 0.01291 | 0.026 | -89.244
-11.5 | -1.141 | 0.01216 | 0.025 | -93.784
-11 | -1.125 | 0.01172 | 0.024 | -95.961
-10.5 | -1.104 | 0.01086 | 0.023 | -101.726
-10 | -1.077 | 0.00991 | 0.022 | -108.71
-9.5 | -1.045 | 0.00953 | 0.021 | -109.661
-9 | -1.008 | 0.00907 | 0.02 | -111.13
-8.5 | -0.968 | 0.00863 | 0.019 | -112.201
-8 | -0.924 | 0.00834 | 0.018 | -110.775
-7.5 | -0.877 | 0.00851 | 0.017 | -103.065
-7 | -0.828 | 0.00783 | 0.016 | -105.737
-6.5 | -0.776 | 0.00739 | 0.015 | -104.972
-6 | -0.722 | 0.0074 | 0.013 | -97.485
-5.5 | -0.666 | 0.00722 | 0.012 | -92.282
-5 | -0.609 | 0.0068 | 0.011 | -89.56
-4.5 | -0.55 | 0.00663 | 0.01 | -82.922
-4 | -0.49 | 0.00645 | 0.009 | -75.993
-3.5 | -0.43 | 0.00626 | 0.008 | -68.703
-3 | -0.369 | 0.00574 | 0.007 | -64.303
-2.5 | -0.308 | 0.00532 | 0.006 | -57.945
-2 | -0.247 | 0.00515 | 0.005 | -48.007
-1.5 | -0.185 | 0.00492 | 0.003 | -37.659
-1 | -0.124 | 0.00476 | 0.002 | -25.958
-0.5 | -0.062 | 0.00466 | 0.001 | -13.257
0 | 0 | 0.00464 | 0 | 0
0.5 | 0.062 | 0.00462 | -0.001 | 13.473
1 | 0.125 | 0.00472 | -0.002 | 26.382
1.5 | 0.187 | 0.00488 | -0.003 | 38.281
2 | 0.249 | 0.0051 | -0.005 | 48.806
2.5 | 0.311 | 0.00527 | -0.006 | 58.919
3 | 0.372 | 0.00569 | -0.007 | 65.4
3.5 | 0.434 | 0.0062 | -0.008 | 69.875
4 | 0.494 | 0.0064 | -0.009 | 77.294
4.5 | 0.555 | 0.00657 | -0.01 | 84.37
5 | 0.614 | 0.00674 | -0.011 | 91.16
5.5 | 0.672 | 0.00715 | -0.012 | 93.961
6 | 0.728 | 0.00733 | -0.013 | 99.302
6.5 | 0.783 | 0.00732 | -0.015 | 107.009
7 | 0.835 | 0.00775 | -0.016 | 107.833
7.5 | 0.885 | 0.00842 | -0.017 | 105.149
8 | 0.933 | 0.00825 | -0.018 | 113.107
8.5 | 0.977 | 0.00852 | -0.019 | 114.618
9 | 1.018 | 0.00896 | -0.02 | 113.587
9.5 | 1.055 | 0.00941 | -0.021 | 112.151
10 | 1.088 | 0.00978 | -0.022 | 111.229
10.5 | 1.104 | 0.01086 | -0.023 | 101.726
11 | 1.125 | 0.01172 | -0.024 | 95.961
11.5 | 1.141 | 0.01216 | -0.025 | 93.784
12 | 1.152 | 0.01291 | -0.026 | 89.244
12.5 | 1.16 | 0.01391 | -0.027 | 83.404
13 | 1.162 | 0.01466 | -0.028 | 79.282
13.5 | 1.16 | 0.01569 | -0.029 | 73.925
14 | 1.154 | 0.01694 | -0.029 | 68.135
14.5 | 1.144 | 0.01804 | -0.03 | 63.384
15 | 1.128 | 0.01999 | -0.031 | 56.417
15.5 | 1.109 | 0.02207 | -0.032 | 50.24
16 | 1.087 | 0.0242 | -0.033 | 44.904
16.5 | 1.061 | 0.02724 | -0.033 | 38.964
17 | 1.038 | 0.02869 | -0.034 | 36.181
17.5 | 1.005 | 0.03351 | -0.034 | 30.001
18 | 0.973 | 0.03848 | -0.035 | 25.284

## 140. Re 18M Mach 0.10 (2)
BIGFOIL.COM POLAR EXPORT
GA 40-016
GA 40-016 |  |  |  | Cl Max: | 1.7601 | at alpha= | 20 | deg
XFOIL ncrit=9 |  |  |  | L/D Max: | 120.601 | at alpha= | 10 | deg
Re: | 18000000 |  |  | Cd Min: | 0.03729 | at alpha= | 20 | deg
Mach: | 0.1 |  |  | Cl=0 at alpha= | 0 | deg
|  |  |  | @ Cl=0.1, Cd= | 0.00387
|  |  |  | @ Cl=0.4, Cd= | 0.0057687
|  |  |  | @ Cl=0.6, Cd= | 0.0065513
alpha (deg) | Cl | Cd | Cm | Cl/Cd
-17 | -1.5621 | 0.02108 | -0.0339 | -74.1034
-16.5 | -1.5334 | 0.01961 | -0.0323 | -78.1948
-16 | -1.5083 | 0.0182 | -0.0297 | -82.8736
-15.5 | -1.48 | 0.01698 | -0.0272 | -87.1614
-15 | -1.4496 | 0.0159 | -0.0247 | -91.1698
-14.5 | -1.4209 | 0.01481 | -0.0219 | -95.9419
-14 | -1.3909 | 0.01386 | -0.0189 | -100.3535
-13.5 | -1.3608 | 0.01298 | -0.0157 | -104.8382
-12.5 | -1.302 | 0.01146 | -0.0084 | -113.6126
-12 | -1.2753 | 0.01085 | -0.0036 | -117.5392
-11.5 | -1.2415 | 0.01043 | 0.0002 | -119.0316
-11 | -1.1971 | 0.01001 | 0.0018 | -119.5904
-10.5 | -1.1509 | 0.00959 | 0.0032 | -120.0104
-10 | -1.1035 | 0.00915 | 0.0043 | -120.6011
-9.5 | -1.0535 | 0.00879 | 0.005 | -119.8521
-9 | -1.0028 | 0.00843 | 0.0056 | -118.9561
-8.5 | -0.9506 | 0.00811 | 0.0059 | -117.2133
-8 | -0.8972 | 0.00783 | 0.0061 | -114.5849
-7.5 | -0.8435 | 0.00754 | 0.0061 | -111.87
-7 | -0.7886 | 0.00729 | 0.006 | -108.1756
-6.5 | -0.7332 | 0.00708 | 0.0058 | -103.5593
-6 | -0.6775 | 0.00683 | 0.0055 | -99.1947
-5.5 | -0.6212 | 0.00663 | 0.0051 | -93.6953
-5 | -0.5646 | 0.00642 | 0.0047 | -87.9439
-4.5 | -0.5078 | 0.00621 | 0.0042 | -81.7713
-4 | -0.4509 | 0.00601 | 0.0037 | -75.025
-3.5 | -0.3942 | 0.00574 | 0.0033 | -68.676
-3 | -0.3377 | 0.00546 | 0.0028 | -61.8498
-2.5 | -0.2817 | 0.00513 | 0.0025 | -54.9123
-2 | -0.2246 | 0.00485 | 0.0019 | -46.3093
-1.5 | -0.168 | 0.00455 | 0.0014 | -36.9231
-0.5 | -0.0591 | 0.00346 | 0.0009 | -17.0809
0 | 0 | 0.00347 | 0 | 0
0.5 | 0.059 | 0.00346 | -0.0009 | 17.052
1.5 | 0.168 | 0.00455 | -0.0014 | 36.9231
2 | 0.2245 | 0.00485 | -0.0019 | 46.2887
2.5 | 0.2816 | 0.00513 | -0.0024 | 54.8928
3 | 0.3376 | 0.00546 | -0.0028 | 61.8315
3.5 | 0.3942 | 0.00574 | -0.0033 | 68.676
4 | 0.4508 | 0.00602 | -0.0037 | 74.8837
4.5 | 0.5078 | 0.00621 | -0.0042 | 81.7713
5 | 0.5646 | 0.00642 | -0.0047 | 87.9439
5.5 | 0.6212 | 0.00663 | -0.0051 | 93.6953
6 | 0.6774 | 0.00683 | -0.0055 | 99.1801
6.5 | 0.7331 | 0.00707 | -0.0058 | 103.6917
7 | 0.7886 | 0.00729 | -0.006 | 108.1756
7.5 | 0.8435 | 0.00754 | -0.0061 | 111.87
8 | 0.8971 | 0.00783 | -0.006 | 114.5722
8.5 | 0.9506 | 0.00811 | -0.0059 | 117.2133
9 | 1.0028 | 0.00843 | -0.0056 | 118.9561
9.5 | 1.0535 | 0.00879 | -0.005 | 119.8521
10 | 1.1035 | 0.00915 | -0.0043 | 120.6011
10.5 | 1.1508 | 0.00959 | -0.0032 | 120
11 | 1.1971 | 0.01001 | -0.0018 | 119.5904
11.5 | 1.2414 | 0.01044 | -0.0001 | 118.908
12 | 1.2753 | 0.01085 | 0.0036 | 117.5392
12.5 | 1.3013 | 0.01149 | 0.0085 | 113.255
13 | 1.3291 | 0.01225 | 0.0126 | 108.498
13.5 | 1.3611 | 0.01297 | 0.0157 | 104.9422
14 | 1.3924 | 0.01381 | 0.0187 | 100.8255
14.5 | 1.4206 | 0.01484 | 0.0219 | 95.7278
15 | 1.4509 | 0.01585 | 0.0246 | 91.5394
15.5 | 1.4804 | 0.01697 | 0.0271 | 87.2363
16 | 1.5083 | 0.01821 | 0.0297 | 82.8281
16.5 | 1.5337 | 0.01959 | 0.0323 | 78.2899
17 | 1.5638 | 0.02117 | 0.0334 | 73.8687
17.5 | 1.6494 | 0.02349 | 0.0229 | 70.2171
19.5 | 1.7432 | 0.03418 | 0.0249 | 51.0006
20 | 1.7601 | 0.03729 | 0.0257 | 47.2003

## 141. Re 18M Mach 0.25 (1)
BIGFOIL.COM POLAR EXPORT
GA 40-016
GA 40-016 |  |  |  | Cl Max: | 1.081 | at alpha= | 11 | deg
JavaFoil+Calcfoil stall+Eppler ext transition |  |  |  | L/D Max: | 111.176 | at alpha= | 8 | deg
Re: | 18000000 |  |  | Cd Min: | 0.00456 | at alpha= | 0.5 | deg
Mach: | 0.25 |  |  | Cl=0 at alpha= | 0 | deg
|  |  |  | @ Cl=0.1, Cd= | 0.0046725
|  |  |  | @ Cl=0.4, Cd= | 0.0059371
|  |  |  | @ Cl=0.6, Cd= | 0.0068564
alpha (deg) | Cl | Cd | Cm | Cl/Cd
-16.5 | -0.617 | 0.0889 | 0.027 | -6.945
-16 | -0.722 | 0.04532 | 0.031 | -15.94
-15.5 | -0.797 | 0.03317 | 0.032 | -24.021
-15 | -0.864 | 0.02538 | 0.032 | -34.028
-14.5 | -0.912 | 0.02373 | 0.031 | -38.439
-14 | -0.96 | 0.02069 | 0.03 | -46.418
-13.5 | -1 | 0.01856 | 0.029 | -53.913
-13 | -1.033 | 0.01692 | 0.028 | -61.037
-12.5 | -1.056 | 0.01588 | 0.027 | -66.507
-12 | -1.073 | 0.01443 | 0.027 | -74.336
-11.5 | -1.081 | 0.01346 | 0.026 | -80.336
-11 | -1.081 | 0.01285 | 0.025 | -84.182
-10.5 | -1.075 | 0.01212 | 0.024 | -88.664
-10 | -1.062 | 0.01104 | 0.023 | -96.193
-9.5 | -1.041 | 0.01045 | 0.022 | -99.639
-9 | -1.012 | 0.0095 | 0.021 | -106.521
-8.5 | -0.977 | 0.00903 | 0.019 | -108.237
-8 | -0.937 | 0.00861 | 0.018 | -108.844
-7.5 | -0.893 | 0.00838 | 0.017 | -106.586
-7 | -0.844 | 0.00848 | 0.016 | -99.554
-6.5 | -0.793 | 0.00755 | 0.015 | -104.992
-6 | -0.739 | 0.00752 | 0.014 | -98.261
-5.5 | -0.683 | 0.00735 | 0.013 | -92.864
-5 | -0.624 | 0.00701 | 0.012 | -89.096
-4.5 | -0.564 | 0.00688 | 0.01 | -81.978
-4 | -0.503 | 0.00652 | 0.009 | -77.236
-3.5 | -0.441 | 0.00629 | 0.008 | -70.19
-3 | -0.379 | 0.00587 | 0.007 | -64.616
-2.5 | -0.316 | 0.00537 | 0.006 | -58.987
-2 | -0.254 | 0.00517 | 0.005 | -49.131
-1.5 | -0.19 | 0.005 | 0.003 | -38.069
-1 | -0.127 | 0.0048 | 0.002 | -26.463
-0.5 | -0.063 | 0.0046 | 0.001 | -13.813
0 | 0 | 0.00466 | 0 | 0
0.5 | 0.064 | 0.00456 | -0.001 | 14.05
1 | 0.128 | 0.00476 | -0.002 | 26.918
1.5 | 0.192 | 0.00496 | -0.003 | 38.727
2 | 0.256 | 0.00512 | -0.005 | 49.985
2.5 | 0.319 | 0.00532 | -0.006 | 60.026
3 | 0.382 | 0.00582 | -0.007 | 65.763
3.5 | 0.445 | 0.00623 | -0.008 | 71.437
4 | 0.508 | 0.00646 | -0.009 | 78.61
4.5 | 0.569 | 0.00677 | -0.01 | 84.067
5 | 0.63 | 0.00694 | -0.012 | 90.741
5.5 | 0.689 | 0.00728 | -0.013 | 94.599
6 | 0.746 | 0.00745 | -0.014 | 100.145
6.5 | 0.801 | 0.00748 | -0.015 | 107.093
7 | 0.852 | 0.00839 | -0.016 | 101.56
7.5 | 0.901 | 0.00828 | -0.017 | 108.785
8 | 0.946 | 0.00851 | -0.018 | 111.176
8.5 | 0.987 | 0.00892 | -0.019 | 110.591
9 | 1.022 | 0.00939 | -0.021 | 108.896
9.5 | 1.041 | 0.01045 | -0.021 | 99.639
10 | 1.062 | 0.01104 | -0.022 | 96.193
10.5 | 1.075 | 0.01212 | -0.023 | 88.664
11 | 1.081 | 0.01285 | -0.024 | 84.182
11.5 | 1.081 | 0.01346 | -0.025 | 80.336
12 | 1.073 | 0.01443 | -0.026 | 74.336
12.5 | 1.056 | 0.01588 | -0.027 | 66.507
13 | 1.033 | 0.01692 | -0.028 | 61.037
13.5 | 1 | 0.01856 | -0.029 | 53.913
14 | 0.96 | 0.02069 | -0.03 | 46.418
14.5 | 0.916 | 0.02264 | -0.031 | 40.453
15 | 0.864 | 0.02538 | -0.031 | 34.028
15.5 | 0.797 | 0.03317 | -0.031 | 24.021
16 | 0.722 | 0.04532 | -0.031 | 15.94

## 142. Re 18M Mach 0.25 (2)
BIGFOIL.COM POLAR EXPORT
GA 40-016
GA 40-016 |  |  |  | Cl Max: | 1.6696 | at alpha= | 17.5 | deg
XFOIL ncrit=9 |  |  |  | L/D Max: | 117.294 | at alpha= | 9.5 | deg
Re: | 18000000 |  |  | Cd Min: | 0.05808 | at alpha= | -20 | deg
Mach: | 0.25 |  |  | Cl=0 at alpha= | 0.00081833 | deg
|  |  |  | @ Cl=0.1, Cd= | 0.0036248
|  |  |  | @ Cl=0.4, Cd= | 0.0057985
|  |  |  | @ Cl=0.6, Cd= | 0.0065974
alpha (deg) | Cl | Cd | Cm | Cl/Cd
-20 | -1.6815 | 0.05808 | -0.041 | -28.9514
-19.5 | -1.6892 | 0.05143 | -0.0413 | -32.8446
-17.5 | -1.6693 | 0.03254 | -0.0357 | -51.2999
-17 | -1.5953 | 0.02839 | -0.0446 | -56.1923
-16.5 | -1.5338 | 0.02528 | -0.05 | -60.6725
-16 | -1.5131 | 0.02308 | -0.0467 | -65.5589
-15.5 | -1.4885 | 0.02113 | -0.0436 | -70.4449
-15 | -1.4557 | 0.01967 | -0.0409 | -74.0061
-14.5 | -1.4339 | 0.01774 | -0.037 | -80.8286
-14 | -1.4032 | 0.01636 | -0.0337 | -85.7702
-13.5 | -1.371 | 0.01514 | -0.0303 | -90.5548
-12.5 | -1.3051 | 0.01305 | -0.0231 | -100.0077
-12 | -1.2726 | 0.01213 | -0.0191 | -104.9134
-11.5 | -1.2406 | 0.01132 | -0.0147 | -109.5936
-11 | -1.21 | 0.01064 | -0.0097 | -113.7218
-10.5 | -1.179 | 0.01016 | -0.0044 | -116.0433
-10 | -1.1322 | 0.00972 | -0.0021 | -116.4815
-9.5 | -1.0841 | 0.00923 | 0 | -117.454
-9 | -1.0329 | 0.00882 | 0.0014 | -117.1088
-8.5 | -0.9799 | 0.00844 | 0.0025 | -116.1019
-8 | -0.9258 | 0.00809 | 0.0034 | -114.4376
-7.5 | -0.8701 | 0.00778 | 0.0039 | -111.838
-7 | -0.814 | 0.00749 | 0.0043 | -108.6782
-6.5 | -0.7565 | 0.00724 | 0.0043 | -104.489
-6 | -0.6988 | 0.00698 | 0.0044 | -100.1146
-5.5 | -0.6409 | 0.00675 | 0.0043 | -94.9481
-5 | -0.5821 | 0.00653 | 0.004 | -89.1424
-4.5 | -0.5233 | 0.00632 | 0.0037 | -82.8006
-4 | -0.4646 | 0.0061 | 0.0033 | -76.1639
-3.5 | -0.406 | 0.00583 | 0.0029 | -69.6398
-3 | -0.3479 | 0.00552 | 0.0026 | -63.0254
-2 | -0.2314 | 0.00488 | 0.0018 | -47.418
-1.5 | -0.1732 | 0.00456 | 0.0013 | -37.9825
-1 | -0.1201 | 0.00373 | 0.0015 | -32.1984
-0.5 | -0.0611 | 0.00344 | 0.0009 | -17.7616
0 | -0.0001 | 0.00345 | 0 | -0.028986
0.5 | 0.061 | 0.00344 | -0.0009 | 17.7326
1 | 0.1201 | 0.00372 | -0.0015 | 32.2849
1.5 | 0.1732 | 0.00456 | -0.0013 | 37.9825
2 | 0.2314 | 0.00488 | -0.0018 | 47.418
3 | 0.3478 | 0.00552 | -0.0026 | 63.0072
3.5 | 0.4059 | 0.00583 | -0.0029 | 69.6226
4 | 0.4645 | 0.0061 | -0.0033 | 76.1475
4.5 | 0.5233 | 0.00632 | -0.0037 | 82.8006
5 | 0.582 | 0.00653 | -0.004 | 89.1271
5.5 | 0.6408 | 0.00675 | -0.0042 | 94.9333
6 | 0.6987 | 0.00699 | -0.0043 | 99.9571
6.5 | 0.7565 | 0.00723 | -0.0043 | 104.6335
7 | 0.8139 | 0.00749 | -0.0042 | 108.6649
7.5 | 0.87 | 0.00778 | -0.0039 | 111.8252
8 | 0.9257 | 0.00809 | -0.0034 | 114.4252
8.5 | 0.9801 | 0.00843 | -0.0026 | 116.2633
9 | 1.0329 | 0.00882 | -0.0014 | 117.1088
9.5 | 1.0838 | 0.00924 | 0.0001 | 117.2944
10 | 1.1323 | 0.00971 | 0.0021 | 116.6117
10.5 | 1.179 | 0.01016 | 0.0044 | 116.0433
11 | 1.2096 | 0.01066 | 0.0098 | 113.4709
11.5 | 1.2398 | 0.01135 | 0.0148 | 109.2335
12 | 1.2731 | 0.01211 | 0.019 | 105.128
12.5 | 1.3053 | 0.01304 | 0.023 | 100.0997
13 | 1.3381 | 0.01406 | 0.0268 | 95.1707
13.5 | 1.3712 | 0.01514 | 0.0303 | 90.568
14 | 1.4023 | 0.01642 | 0.0338 | 85.4019
14.5 | 1.4332 | 0.01779 | 0.0371 | 80.5621
15 | 1.4626 | 0.01933 | 0.0403 | 75.6648
15.5 | 1.4888 | 0.02112 | 0.0436 | 70.4924
16 | 1.5131 | 0.02309 | 0.0468 | 65.5305
16.5 | 1.5353 | 0.02517 | 0.05 | 60.9972
17 | 1.5971 | 0.02855 | 0.044 | 55.9405
17.5 | 1.6696 | 0.0327 | 0.0354 | 51.0581

## 143. Re 18M Mach 0.50 (1)
BIGFOIL.COM POLAR EXPORT
GA 40-016
GA 40-016 |  |  |  | Cl Max: | 1.132 | at alpha= | 20 | deg
JavaFoil+Calcfoil stall+Eppler ext transition |  |  |  | L/D Max: | 95.681 | at alpha= | 6 | deg
Re: | 18000000 |  |  | Cd Min: | 0.00472 | at alpha= | 0 | deg
Mach: | 0.5 |  |  | Cl=0 at alpha= | 0 | deg
|  |  |  | @ Cl=0.1, Cd= | 0.004851
|  |  |  | @ Cl=0.4, Cd= | 0.0059496
|  |  |  | @ Cl=0.6, Cd= | 0.0074951
alpha (deg) | Cl | Cd | Cm | Cl/Cd
-20 | -1.132 | 0.18623 | 0.03 | -6.079
-19.5 | -1.104 | 0.17966 | 0.03 | -6.145
-19 | -1.075 | 0.17482 | 0.028 | -6.147
-18.5 | -1.046 | 0.17312 | 0.027 | -6.04
-18 | -1.018 | 0.16615 | 0.026 | -6.124
-17.5 | -0.993 | 0.14944 | 0.026 | -6.647
-17 | -0.975 | 0.12374 | 0.028 | -7.881
-16.5 | -0.945 | 0.12038 | 0.026 | -7.852
-16 | -0.914 | 0.11676 | 0.025 | -7.828
-15.5 | -0.883 | 0.1136 | 0.024 | -7.776
-15 | -0.853 | 0.11064 | 0.022 | -7.71
-14.5 | -0.824 | 0.10577 | 0.021 | -7.786
-14 | -0.798 | 0.09338 | 0.021 | -8.545
-13.5 | -0.766 | 0.09995 | 0.019 | -7.666
-13 | -0.754 | 0.07901 | 0.022 | -9.54
-12.5 | -0.73 | 0.07107 | 0.022 | -10.266
-12 | -0.784 | 0.02757 | 0.028 | -28.458
-11.5 | -0.771 | 0.02094 | 0.028 | -36.806
-11 | -0.744 | 0.01783 | 0.027 | -41.759
-10.5 | -0.715 | 0.01599 | 0.026 | -44.733
-10 | -0.681 | 0.01605 | 0.025 | -42.398
-9.5 | -0.651 | 0.01422 | 0.024 | -45.798
-9 | -0.618 | 0.01384 | 0.023 | -44.661
-8.5 | -0.585 | 0.01306 | 0.021 | -44.816
-8 | -0.776 | 0.01183 | 0.02 | -65.597
-7.5 | -0.873 | 0.01086 | 0.019 | -80.362
-7 | -0.876 | 0.00999 | 0.018 | -87.717
-6.5 | -0.849 | 0.00906 | 0.017 | -93.753
-6 | -0.805 | 0.00883 | 0.015 | -91.076
-5.5 | -0.751 | 0.00801 | 0.014 | -93.708
-5 | -0.691 | 0.00768 | 0.013 | -89.957
-4.5 | -0.627 | 0.00747 | 0.012 | -83.884
-4 | -0.56 | 0.00733 | 0.01 | -76.42
-3.5 | -0.492 | 0.00698 | 0.009 | -70.463
-3 | -0.423 | 0.00616 | 0.008 | -68.683
-2.5 | -0.353 | 0.00576 | 0.006 | -61.373
-2 | -0.284 | 0.00548 | 0.005 | -51.816
-1.5 | -0.213 | 0.00523 | 0.004 | -40.703
-1 | -0.142 | 0.005 | 0.003 | -28.38
-0.5 | -0.071 | 0.00483 | 0.001 | -14.698
0 | 0 | 0.00472 | 0 | 0
0.5 | 0.072 | 0.00478 | -0.001 | 14.957
1 | 0.143 | 0.00496 | -0.003 | 28.883
1.5 | 0.215 | 0.00518 | -0.004 | 41.426
2 | 0.286 | 0.00543 | -0.005 | 52.747
2.5 | 0.357 | 0.00571 | -0.006 | 62.483
3 | 0.427 | 0.0061 | -0.008 | 69.972
3.5 | 0.497 | 0.00692 | -0.009 | 71.733
4 | 0.565 | 0.00749 | -0.01 | 75.455
4.5 | 0.633 | 0.0075 | -0.012 | 84.368
5 | 0.698 | 0.00785 | -0.013 | 88.94
5.5 | 0.758 | 0.00816 | -0.014 | 92.865
6 | 0.813 | 0.00849 | -0.015 | 95.681
6.5 | 0.858 | 0.00927 | -0.017 | 92.475
7 | 0.876 | 0.01021 | -0.018 | 85.793
7.5 | 0.873 | 0.01096 | -0.019 | 79.647
8 | 0.776 | 0.01189 | -0.02 | 65.255
8.5 | 0.586 | 0.01323 | -0.021 | 44.271
9 | 0.618 | 0.01384 | -0.022 | 44.661
9.5 | 0.651 | 0.01422 | -0.024 | 45.798
10 | 0.677 | 0.0169 | -0.024 | 40.064
10.5 | 0.715 | 0.01599 | -0.026 | 44.723
11 | 0.744 | 0.01783 | -0.027 | 41.759
11.5 | 0.77 | 0.02076 | -0.028 | 37.088
12 | 0.778 | 0.02977 | -0.028 | 26.14
12.5 | 0.743 | 0.06306 | -0.024 | 11.78
13 | 0.751 | 0.08082 | -0.021 | 9.294
13.5 | 0.766 | 0.09931 | -0.019 | 7.714
14 | 0.797 | 0.09415 | -0.021 | 8.47
14.5 | 0.823 | 0.10755 | -0.021 | 7.655
15 | 0.853 | 0.11148 | -0.022 | 7.649
15.5 | 0.883 | 0.11342 | -0.023 | 7.787
16 | 0.914 | 0.1164 | -0.025 | 7.855
16.5 | 0.947 | 0.11814 | -0.027 | 8.013
17 | 0.975 | 0.12474 | -0.027 | 7.817
17.5 | 0.994 | 0.14814 | -0.026 | 6.709
18 | 1.018 | 0.16383 | -0.026 | 6.212
18.5 | 1.046 | 0.16887 | -0.027 | 6.194
19 | 1.075 | 0.17564 | -0.028 | 6.121
19.5 | 1.103 | 0.18142 | -0.029 | 6.083
20 | 1.132 | 0.18645 | -0.03 | 6.072

## 144. Re 18M Mach 0.50 (2)
BIGFOIL.COM POLAR EXPORT
GA 40-016
GA 40-016 |  |  |  | Cl Max: | 1.0798 | at alpha= | 9.5 | deg
XFOIL ncrit=9 |  |  |  | L/D Max: | 105.825 | at alpha= | 7 | deg
Re: | 18000000 |  |  | Cd Min: | 0.104 | at alpha= | 14.5 | deg
Mach: | 0.5 |  |  | Cl=0 at alpha= | 0 | deg
|  |  |  | @ Cl=0.1, Cd= | 0.0034626
|  |  |  | @ Cl=0.4, Cd= | 0.0059776
|  |  |  | @ Cl=0.6, Cd= | 0.0068709
alpha (deg) | Cl | Cd | Cm | Cl/Cd
-14.5 | -0.8185 | 0.10384 | -0.0386 | -7.8823
-14 | -0.8337 | 0.0906 | -0.0476 | -9.202
-13.5 | -0.8552 | 0.07745 | -0.0568 | -11.042
-13 | -0.882 | 0.0653 | -0.0643 | -13.5069
-12.5 | -0.9135 | 0.05436 | -0.0694 | -16.8046
-12 | -0.948 | 0.04467 | -0.0718 | -21.2223
-11.5 | -0.9862 | 0.03599 | -0.0713 | -27.4021
-11 | -1.022 | 0.02862 | -0.0678 | -35.7093
-10.5 | -1.0499 | 0.02267 | -0.0617 | -46.3123
-10 | -1.0702 | 0.01789 | -0.0535 | -59.8211
-9.5 | -1.0807 | 0.01421 | -0.0441 | -76.0521
-9 | -1.0663 | 0.01188 | -0.0355 | -89.7559
-8.5 | -1.0296 | 0.01062 | -0.0288 | -96.9492
-8 | -0.9876 | 0.00972 | -0.0226 | -101.6049
-7.5 | -0.9497 | 0.00901 | -0.0157 | -105.4051
-7 | -0.9047 | 0.00855 | -0.0096 | -105.8129
-6.5 | -0.8462 | 0.00812 | -0.0063 | -104.2118
-6 | -0.7837 | 0.00775 | -0.004 | -101.1226
-5.5 | -0.7195 | 0.0074 | -0.0023 | -97.2297
-5 | -0.6544 | 0.0071 | -0.001 | -92.169
-4.5 | -0.5879 | 0.00683 | -0.0003 | -86.0761
-4 | -0.5212 | 0.00655 | 0.0002 | -79.5725
-3.5 | -0.4548 | 0.00629 | 0.0005 | -72.3052
-3 | -0.39 | 0.00592 | 0.0009 | -65.8784
-2.5 | -0.3264 | 0.00544 | 0.0012 | -60
-2 | -0.2617 | 0.00502 | 0.0013 | -52.1315
-1.5 | -0.1975 | 0.00454 | 0.0013 | -43.5022
-1 | -0.14 | 0.00353 | 0.0021 | -39.6601
-0.5 | -0.0704 | 0.00342 | 0.0011 | -20.5848
0 | 0 | 0.0034 | 0 | 0
0.5 | 0.0703 | 0.00342 | -0.0011 | 20.5556
1 | 0.1401 | 0.00352 | -0.0021 | 39.8011
1.5 | 0.1974 | 0.00454 | -0.0012 | 43.4802
2 | 0.2618 | 0.00501 | -0.0013 | 52.2555
2.5 | 0.3263 | 0.00544 | -0.0012 | 59.9816
3 | 0.3899 | 0.00592 | -0.0009 | 65.8615
3.5 | 0.4548 | 0.00629 | -0.0005 | 72.3052
4 | 0.5211 | 0.00655 | -0.0002 | 79.5573
4.5 | 0.5879 | 0.00682 | 0.0003 | 86.2023
5 | 0.6544 | 0.0071 | 0.001 | 92.169
5.5 | 0.7194 | 0.00741 | 0.0023 | 97.085
6 | 0.7837 | 0.00775 | 0.004 | 101.1226
6.5 | 0.8462 | 0.00812 | 0.0063 | 104.2118
7 | 0.9048 | 0.00855 | 0.0096 | 105.8246
7.5 | 0.9494 | 0.00902 | 0.0157 | 105.255
8 | 0.9881 | 0.00971 | 0.0226 | 101.7611
8.5 | 1.0304 | 0.0106 | 0.0287 | 97.2075
9 | 1.0662 | 0.01189 | 0.0355 | 89.672
9.5 | 1.0798 | 0.01425 | 0.0442 | 75.7754
10 | 1.0707 | 0.01786 | 0.0534 | 59.9496
10.5 | 1.053 | 0.02251 | 0.0616 | 46.7792
11 | 1.0222 | 0.02862 | 0.0678 | 35.7163
11.5 | 0.9876 | 0.0359 | 0.0713 | 27.5097
12 | 0.9494 | 0.04456 | 0.0718 | 21.3061
12.5 | 0.9146 | 0.05429 | 0.0694 | 16.8466
13 | 0.8844 | 0.06507 | 0.0645 | 13.5915
13.5 | 0.8547 | 0.07756 | 0.0567 | 11.0199
14 | 0.8326 | 0.09085 | 0.0474 | 9.1646
14.5 | 0.8179 | 0.104 | 0.0385 | 7.8644

## 145. Re 20M Mach 0.00 (1)
BIGFOIL.COM POLAR EXPORT
GA 40-016
GA 40-016 |  |  |  | Cl Max: | 1.18 | at alpha= | 13.5 | deg
JavaFoil+Calcfoil stall+Eppler ext transition |  |  |  | L/D Max: | 116.838 | at alpha= | 9 | deg
Re: | 20000000 |  |  | Cd Min: | 0.00476 | at alpha= | 1 | deg
Mach: | 0 |  |  | Cl=0 at alpha= | 0 | deg
|  |  |  | @ Cl=0.1, Cd= | 0.0047987
|  |  |  | @ Cl=0.4, Cd= | 0.0059359
|  |  |  | @ Cl=0.6, Cd= | 0.0066978
alpha (deg) | Cl | Cd | Cm | Cl/Cd
-18.5 | -1.008 | 0.03705 | 0.036 | -27.216
-18 | -1.034 | 0.03391 | 0.035 | -30.503
-17.5 | -1.061 | 0.03006 | 0.035 | -35.311
-17 | -1.086 | 0.02721 | 0.034 | -39.914
-16.5 | -1.108 | 0.02483 | 0.033 | -44.618
-16 | -1.128 | 0.02265 | 0.033 | -49.804
-15.5 | -1.146 | 0.02031 | 0.032 | -56.431
-15 | -1.16 | 0.01873 | 0.031 | -61.931
-14.5 | -1.171 | 0.01705 | 0.03 | -68.709
-14 | -1.178 | 0.01589 | 0.03 | -74.11
-13.5 | -1.18 | 0.015 | 0.029 | -78.671
-13 | -1.178 | 0.01425 | 0.028 | -82.687
-12.5 | -1.173 | 0.01311 | 0.027 | -89.464
-12 | -1.163 | 0.0124 | 0.026 | -93.774
-11.5 | -1.149 | 0.01196 | 0.025 | -96.113
-11 | -1.131 | 0.01136 | 0.024 | -99.585
-10.5 | -1.108 | 0.01039 | 0.023 | -106.629
-10 | -1.078 | 0.00967 | 0.022 | -111.407
-9.5 | -1.044 | 0.00924 | 0.021 | -113.055
-9 | -1.007 | 0.0088 | 0.02 | -114.326
-8.5 | -0.966 | 0.00846 | 0.019 | -114.185
-8 | -0.921 | 0.0081 | 0.018 | -113.794
-7.5 | -0.874 | 0.00832 | 0.017 | -105.126
-7 | -0.825 | 0.00796 | 0.016 | -103.65
-6.5 | -0.773 | 0.00728 | 0.014 | -106.121
-6 | -0.719 | 0.00703 | 0.013 | -102.227
-5.5 | -0.663 | 0.00687 | 0.012 | -96.532
-5 | -0.606 | 0.00681 | 0.011 | -88.916
-4.5 | -0.547 | 0.00653 | 0.01 | -83.857
-4 | -0.488 | 0.00634 | 0.009 | -76.958
-3.5 | -0.428 | 0.00624 | 0.008 | -68.543
-3 | -0.367 | 0.00574 | 0.007 | -63.993
-2.5 | -0.307 | 0.00555 | 0.006 | -55.262
-2 | -0.246 | 0.00517 | 0.004 | -47.535
-1.5 | -0.184 | 0.00511 | 0.003 | -36.109
-1 | -0.123 | 0.0048 | 0.002 | -25.623
-0.5 | -0.061 | 0.00489 | 0.001 | -12.569
0 | 0 | 0.00487 | 0 | 0
0.5 | 0.062 | 0.00486 | -0.001 | 12.766
1 | 0.124 | 0.00476 | -0.002 | 26.037
1.5 | 0.186 | 0.00507 | -0.003 | 36.699
2 | 0.248 | 0.00513 | -0.004 | 48.314
2.5 | 0.309 | 0.0055 | -0.006 | 56.184
3 | 0.37 | 0.00569 | -0.007 | 65.071
3.5 | 0.431 | 0.00619 | -0.008 | 69.684
4 | 0.492 | 0.00629 | -0.009 | 78.27
4.5 | 0.552 | 0.00647 | -0.01 | 85.315
5 | 0.611 | 0.00675 | -0.011 | 90.483
5.5 | 0.669 | 0.0068 | -0.012 | 98.289
6 | 0.725 | 0.00696 | -0.013 | 104.162
6.5 | 0.78 | 0.00721 | -0.015 | 108.172
7 | 0.832 | 0.00787 | -0.016 | 105.688
7.5 | 0.882 | 0.00823 | -0.017 | 107.253
8 | 0.93 | 0.00801 | -0.018 | 116.171
8.5 | 0.975 | 0.00836 | -0.019 | 116.644
9 | 1.016 | 0.0087 | -0.02 | 116.838
9.5 | 1.054 | 0.00912 | -0.021 | 115.608
10 | 1.088 | 0.00955 | -0.022 | 113.993
10.5 | 1.119 | 0.01025 | -0.023 | 109.137
11 | 1.131 | 0.01136 | -0.024 | 99.585
11.5 | 1.149 | 0.01196 | -0.025 | 96.113
12 | 1.163 | 0.0124 | -0.026 | 93.774
12.5 | 1.173 | 0.01311 | -0.027 | 89.464
13 | 1.178 | 0.01425 | -0.028 | 82.687
13.5 | 1.18 | 0.015 | -0.028 | 78.671
14 | 1.178 | 0.01589 | -0.029 | 74.11
14.5 | 1.171 | 0.01705 | -0.03 | 68.709
15 | 1.16 | 0.01873 | -0.031 | 61.931
15.5 | 1.146 | 0.02031 | -0.032 | 56.431
16 | 1.128 | 0.02265 | -0.032 | 49.804
16.5 | 1.108 | 0.02483 | -0.033 | 44.618
17 | 1.086 | 0.02721 | -0.034 | 39.914
17.5 | 1.061 | 0.03006 | -0.035 | 35.311
18 | 1.034 | 0.03391 | -0.035 | 30.503
18.5 | 1.008 | 0.03705 | -0.036 | 27.216

## 146. Re 20M Mach 0.00 (2)
BIGFOIL.COM POLAR EXPORT
GA 40-016
GA 40-016 |  |  |  | Cl Max: | 1.7753 | at alpha= | 20 | deg
XFOIL ncrit=9 |  |  |  | L/D Max: | 123.363 | at alpha= | 10 | deg
Re: | 20000000 |  |  | Cd Min: | 0.03423 | at alpha= | -20 | deg
Mach: | 0 |  |  | Cl=0 at alpha= | 0 | deg
|  |  |  | @ Cl=0.1, Cd= | 0.0038518
|  |  |  | @ Cl=0.4, Cd= | 0.0056841
|  |  |  | @ Cl=0.6, Cd= | 0.0064404
alpha (deg) | Cl | Cd | Cm | Cl/Cd
-20 | -1.7659 | 0.03423 | -0.0229 | -51.5892
-19.5 | -1.7528 | 0.03108 | -0.0217 | -56.3964
-18 | -1.7023 | 0.02347 | -0.0165 | -72.5309
-17.5 | -1.618 | 0.02124 | -0.0272 | -76.177
-17 | -1.5649 | 0.01967 | -0.0308 | -79.5577
-16.5 | -1.5416 | 0.0183 | -0.0281 | -84.2404
-16 | -1.5152 | 0.01704 | -0.0256 | -88.9202
-15.5 | -1.4865 | 0.01595 | -0.0232 | -93.1975
-15 | -1.4564 | 0.01497 | -0.0207 | -97.2879
-14.5 | -1.4274 | 0.01401 | -0.0179 | -101.8844
-14 | -1.3973 | 0.01316 | -0.015 | -106.1778
-13.5 | -1.3668 | 0.01238 | -0.0119 | -110.4039
-13 | -1.3363 | 0.01171 | -0.0085 | -114.1161
-12.5 | -1.311 | 0.01103 | -0.0039 | -118.8577
-12 | -1.2836 | 0.01056 | 0.0009 | -121.553
-11.5 | -1.2408 | 0.01012 | 0.0026 | -122.6087
-11 | -1.1953 | 0.00973 | 0.0039 | -122.8469
-10.5 | -1.1482 | 0.00933 | 0.0049 | -123.0654
-10 | -1.1004 | 0.00892 | 0.0058 | -123.3632
-9.5 | -1.0501 | 0.00858 | 0.0062 | -122.3893
-9 | -0.9992 | 0.00824 | 0.0066 | -121.2621
-8.5 | -0.947 | 0.00793 | 0.0068 | -119.4199
-8 | -0.8937 | 0.00767 | 0.0068 | -116.5189
-7.5 | -0.8402 | 0.00737 | 0.0068 | -114.0027
-7 | -0.7856 | 0.00715 | 0.0066 | -109.8741
-6.5 | -0.7302 | 0.00693 | 0.0062 | -105.368
-6 | -0.6748 | 0.0067 | 0.0059 | -100.7164
-5.5 | -0.6188 | 0.00651 | 0.0055 | -95.0538
-5 | -0.5623 | 0.0063 | 0.005 | -89.254
-4.5 | -0.5058 | 0.00611 | 0.0044 | -82.7823
-4 | -0.4491 | 0.00591 | 0.0039 | -75.9898
-3.5 | -0.3926 | 0.00565 | 0.0034 | -69.4867
-3 | -0.3363 | 0.0054 | 0.0029 | -62.2778
-2.5 | -0.28 | 0.0051 | 0.0025 | -54.902
-2 | -0.2234 | 0.00486 | 0.0019 | -45.9671
-1.5 | -0.1668 | 0.00457 | 0.0013 | -36.4989
-1 | -0.1134 | 0.00393 | 0.0012 | -28.855
-0.5 | -0.0583 | 0.00351 | 0.0008 | -16.6097
0 | 0 | 0.00346 | 0 | 0
0.5 | 0.0582 | 0.00351 | -0.0008 | 16.5812
2 | 0.2233 | 0.00486 | -0.0019 | 45.9465
2.5 | 0.2799 | 0.0051 | -0.0024 | 54.8824
3 | 0.3362 | 0.00539 | -0.0029 | 62.3748
4 | 0.449 | 0.00591 | -0.0039 | 75.9729
4.5 | 0.5058 | 0.00611 | -0.0044 | 82.7823
5 | 0.5623 | 0.0063 | -0.0049 | 89.254
5.5 | 0.6187 | 0.00651 | -0.0054 | 95.0384
6 | 0.6747 | 0.00671 | -0.0059 | 100.5514
6.5 | 0.7301 | 0.00693 | -0.0062 | 105.3535
7 | 0.7855 | 0.00715 | -0.0065 | 109.8601
7.5 | 0.8401 | 0.00738 | -0.0067 | 113.8347
8 | 0.8937 | 0.00767 | -0.0068 | 116.5189
8.5 | 0.947 | 0.00792 | -0.0068 | 119.5707
9 | 0.9993 | 0.00824 | -0.0066 | 121.2743
9.5 | 1.0501 | 0.00858 | -0.0062 | 122.3893
10 | 1.1004 | 0.00892 | -0.0057 | 123.3632
10.5 | 1.1481 | 0.00934 | -0.0048 | 122.9229
11 | 1.1953 | 0.00973 | -0.0039 | 122.8469
11.5 | 1.2407 | 0.01012 | -0.0026 | 122.5988
12 | 1.2835 | 0.01056 | -0.0008 | 121.5436
12.5 | 1.3105 | 0.01105 | 0.004 | 118.5973
13 | 1.3357 | 0.01173 | 0.0086 | 113.8704
13.5 | 1.367 | 0.01238 | 0.0119 | 110.42
14 | 1.3984 | 0.01312 | 0.0148 | 106.5854
15 | 1.4574 | 0.01494 | 0.0206 | 97.5502
15.5 | 1.4869 | 0.01594 | 0.0231 | 93.2811
16 | 1.5152 | 0.01705 | 0.0256 | 88.868
16.5 | 1.5419 | 0.01829 | 0.0281 | 84.3029
17 | 1.5641 | 0.01971 | 0.0309 | 79.3557
17.5 | 1.6182 | 0.02135 | 0.0269 | 75.7939
18 | 1.6985 | 0.02356 | 0.0171 | 72.0925
19.5 | 1.7569 | 0.03109 | 0.0209 | 56.5101
20 | 1.7753 | 0.03382 | 0.0218 | 52.4926

## 147. Re 20M Mach 0.10 (1)
BIGFOIL.COM POLAR EXPORT
GA 40-016
GA 40-016 |  |  |  | Cl Max: | 1.163 | at alpha= | 13 | deg
JavaFoil+Calcfoil stall+Eppler ext transition |  |  |  | L/D Max: | 116.533 | at alpha= | 8.5 | deg
Re: | 20000000 |  |  | Cd Min: | 0.00479 | at alpha= | 0 | deg
Mach: | 0.1 |  |  | Cl=0 at alpha= | 0 | deg
|  |  |  | @ Cl=0.1, Cd= | 0.0048378
|  |  |  | @ Cl=0.4, Cd= | 0.0059197
|  |  |  | @ Cl=0.6, Cd= | 0.0067588
alpha (deg) | Cl | Cd | Cm | Cl/Cd
-18 | -0.974 | 0.03751 | 0.035 | -25.975
-17.5 | -1.007 | 0.03272 | 0.035 | -30.768
-17 | -1.041 | 0.02765 | 0.034 | -37.628
-16.5 | -1.063 | 0.02616 | 0.033 | -40.654
-16 | -1.089 | 0.02364 | 0.033 | -46.06
-15.5 | -1.111 | 0.02127 | 0.032 | -52.222
-15 | -1.129 | 0.01944 | 0.031 | -58.075
-14.5 | -1.145 | 0.01759 | 0.031 | -65.104
-14 | -1.155 | 0.01631 | 0.03 | -70.834
-13.5 | -1.161 | 0.01537 | 0.029 | -75.53
-13 | -1.163 | 0.01454 | 0.028 | -79.998
-12.5 | -1.161 | 0.01335 | 0.027 | -86.953
-12 | -1.153 | 0.01267 | 0.026 | -90.996
-11.5 | -1.142 | 0.01214 | 0.025 | -94.103
-11 | -1.126 | 0.01154 | 0.024 | -97.635
-10.5 | -1.106 | 0.01045 | 0.023 | -105.772
-10 | -1.077 | 0.00977 | 0.022 | -110.266
-9.5 | -1.045 | 0.00936 | 0.021 | -111.653
-9 | -1.008 | 0.0089 | 0.02 | -113.314
-8.5 | -0.968 | 0.00848 | 0.019 | -114.081
-8 | -0.924 | 0.00819 | 0.018 | -112.835
-7.5 | -0.877 | 0.00834 | 0.017 | -105.152
-7 | -0.828 | 0.00803 | 0.016 | -103.106
-6.5 | -0.776 | 0.00725 | 0.015 | -107.03
-6 | -0.722 | 0.00704 | 0.013 | -102.544
-5.5 | -0.666 | 0.00695 | 0.012 | -95.891
-5 | -0.609 | 0.00689 | 0.011 | -88.342
-4.5 | -0.55 | 0.00659 | 0.01 | -83.41
-4 | -0.49 | 0.00641 | 0.009 | -76.445
-3.5 | -0.43 | 0.0062 | 0.008 | -69.314
-3 | -0.369 | 0.00578 | 0.007 | -63.855
-2.5 | -0.308 | 0.00554 | 0.006 | -55.572
-2 | -0.247 | 0.00516 | 0.005 | -47.883
-1.5 | -0.185 | 0.00517 | 0.003 | -35.838
-1 | -0.124 | 0.00485 | 0.002 | -25.506
-0.5 | -0.062 | 0.00492 | 0.001 | -12.566
0 | 0 | 0.00479 | 0 | 0
0.5 | 0.062 | 0.00488 | -0.001 | 12.765
1 | 0.125 | 0.00481 | -0.002 | 25.92
1.5 | 0.187 | 0.00513 | -0.003 | 36.428
2 | 0.249 | 0.00512 | -0.005 | 48.674
2.5 | 0.311 | 0.0055 | -0.006 | 56.505
3 | 0.372 | 0.00573 | -0.007 | 64.941
3.5 | 0.434 | 0.00615 | -0.008 | 70.479
4 | 0.494 | 0.00636 | -0.009 | 77.758
4.5 | 0.555 | 0.00653 | -0.01 | 84.871
5 | 0.614 | 0.00683 | -0.011 | 89.909
5.5 | 0.672 | 0.00688 | -0.012 | 97.648
6 | 0.728 | 0.00697 | -0.013 | 104.484
6.5 | 0.783 | 0.00718 | -0.015 | 109.103
7 | 0.835 | 0.00794 | -0.016 | 105.147
7.5 | 0.885 | 0.00825 | -0.017 | 107.275
8 | 0.933 | 0.0081 | -0.018 | 115.206
8.5 | 0.977 | 0.00838 | -0.019 | 116.533
9 | 1.018 | 0.00879 | -0.02 | 115.818
9.5 | 1.055 | 0.00924 | -0.021 | 114.184
10 | 1.088 | 0.00964 | -0.022 | 112.841
10.5 | 1.117 | 0.01032 | -0.023 | 108.251
11 | 1.126 | 0.01154 | -0.024 | 97.635
11.5 | 1.142 | 0.01214 | -0.025 | 94.103
12 | 1.153 | 0.01267 | -0.026 | 90.996
12.5 | 1.161 | 0.01335 | -0.027 | 86.953
13 | 1.163 | 0.01454 | -0.028 | 79.998
13.5 | 1.161 | 0.01537 | -0.029 | 75.53
14 | 1.155 | 0.01631 | -0.029 | 70.834
14.5 | 1.145 | 0.01759 | -0.03 | 65.104
15 | 1.129 | 0.01944 | -0.031 | 58.075
15.5 | 1.111 | 0.02127 | -0.032 | 52.222
16 | 1.089 | 0.02364 | -0.033 | 46.06
16.5 | 1.063 | 0.02616 | -0.033 | 40.654
17 | 1.041 | 0.02765 | -0.034 | 37.628
17.5 | 1.007 | 0.03272 | -0.034 | 30.768
18 | 0.974 | 0.03751 | -0.035 | 25.975

## 148. Re 20M Mach 0.10 (2)
BIGFOIL.COM POLAR EXPORT
GA 40-016
GA 40-016 |  |  |  | Cl Max: | 1.7704 | at alpha= | 20 | deg
XFOIL ncrit=9 |  |  |  | L/D Max: | 122.65 | at alpha= | 10 | deg
Re: | 20000000 |  |  | Cd Min: | 0.03689 | at alpha= | -20 | deg
Mach: | 0.1 |  |  | Cl=0 at alpha= | 0 | deg
|  |  |  | @ Cl=0.1, Cd= | 0.0038213
|  |  |  | @ Cl=0.4, Cd= | 0.0056943
|  |  |  | @ Cl=0.6, Cd= | 0.0064475
alpha (deg) | Cl | Cd | Cm | Cl/Cd
-20 | -1.7616 | 0.03689 | -0.0262 | -47.7528
-19.5 | -1.7493 | 0.03344 | -0.0252 | -52.3116
-19 | -1.726 | 0.03035 | -0.0254 | -56.8699
-18.5 | -1.6953 | 0.02697 | -0.0275 | -62.8587
-18 | -1.6525 | 0.02456 | -0.0301 | -67.2842
-17.5 | -1.6256 | 0.02254 | -0.0291 | -72.1207
-17 | -1.5652 | 0.02065 | -0.0343 | -75.7966
-16.5 | -1.543 | 0.01913 | -0.0314 | -80.6587
-16 | -1.5169 | 0.01775 | -0.0288 | -85.4592
-15.5 | -1.4889 | 0.01655 | -0.0262 | -89.9637
-15 | -1.4562 | 0.0156 | -0.024 | -93.3462
-14.5 | -1.4303 | 0.01442 | -0.0207 | -99.1886
-14 | -1.3994 | 0.01352 | -0.0178 | -103.5059
-13.5 | -1.3678 | 0.01272 | -0.0148 | -107.5314
-13 | -1.3367 | 0.01199 | -0.0115 | -111.4846
-12.5 | -1.309 | 0.01127 | -0.0072 | -116.1491
-12 | -1.2841 | 0.01068 | -0.002 | -120.2341
-11.5 | -1.2464 | 0.01024 | 0.001 | -121.7188
-11 | -1.2015 | 0.00983 | 0.0025 | -122.2279
-10.5 | -1.1542 | 0.00943 | 0.0037 | -122.3966
-10 | -1.1064 | 0.00901 | 0.0048 | -122.7969
-9.5 | -1.0563 | 0.00864 | 0.0055 | -122.2569
-9 | -1.005 | 0.00831 | 0.006 | -120.9386
-8.5 | -0.9527 | 0.00798 | 0.0063 | -119.386
-8 | -0.8991 | 0.00772 | 0.0064 | -116.4637
-7.5 | -0.8452 | 0.00742 | 0.0064 | -113.9084
-7 | -0.7903 | 0.00718 | 0.0063 | -110.0696
-6.5 | -0.7345 | 0.00696 | 0.006 | -105.5316
-6 | -0.6788 | 0.00673 | 0.0057 | -100.8618
-5.5 | -0.6224 | 0.00653 | 0.0053 | -95.3139
-5 | -0.5656 | 0.00632 | 0.0048 | -89.4937
-4.5 | -0.5087 | 0.00613 | 0.0044 | -82.9853
-4 | -0.4516 | 0.00592 | 0.0038 | -76.2838
-3.5 | -0.3947 | 0.00567 | 0.0034 | -69.612
-3 | -0.3381 | 0.00541 | 0.0029 | -62.4954
-2.5 | -0.2816 | 0.0051 | 0.0024 | -55.2157
-2 | -0.2246 | 0.00487 | 0.0019 | -46.1191
-1.5 | -0.1677 | 0.00457 | 0.0013 | -36.6958
-1 | -0.1141 | 0.00392 | 0.0012 | -29.1071
-0.5 | -0.0587 | 0.0035 | 0.0008 | -16.7714
0 | 0 | 0.00346 | 0 | 0
0.5 | 0.0586 | 0.0035 | -0.0008 | 16.7429
1 | 0.114 | 0.00393 | -0.0012 | 29.0076
2 | 0.2245 | 0.00486 | -0.0019 | 46.1934
2.5 | 0.2815 | 0.0051 | -0.0024 | 55.1961
3 | 0.338 | 0.00541 | -0.0029 | 62.4769
3.5 | 0.3947 | 0.00567 | -0.0033 | 69.612
4 | 0.4515 | 0.00593 | -0.0038 | 76.1383
4.5 | 0.5086 | 0.00613 | -0.0043 | 82.969
5 | 0.5655 | 0.00632 | -0.0048 | 89.4778
5.5 | 0.6223 | 0.00653 | -0.0053 | 95.2986
6 | 0.6786 | 0.00673 | -0.0057 | 100.8321
6.5 | 0.7345 | 0.00696 | -0.006 | 105.5316
7 | 0.7902 | 0.00718 | -0.0063 | 110.0557
7.5 | 0.845 | 0.00742 | -0.0064 | 113.8814
8 | 0.899 | 0.00772 | -0.0064 | 116.4508
8.5 | 0.9527 | 0.00797 | -0.0063 | 119.5358
9 | 1.005 | 0.00831 | -0.006 | 120.9386
9.5 | 1.0562 | 0.00864 | -0.0055 | 122.2454
10 | 1.1063 | 0.00902 | -0.0048 | 122.6497
10.5 | 1.1541 | 0.00944 | -0.0037 | 122.2564
11 | 1.2015 | 0.00984 | -0.0025 | 122.1037
11.5 | 1.2462 | 0.01026 | -0.0009 | 121.462
12 | 1.2839 | 0.01069 | 0.002 | 120.1029
12.5 | 1.3084 | 0.01129 | 0.0073 | 115.8902
13 | 1.3362 | 0.01201 | 0.0115 | 111.2573
13.5 | 1.3681 | 0.01271 | 0.0148 | 107.6397
14 | 1.4005 | 0.01348 | 0.0177 | 103.8947
14.5 | 1.4301 | 0.01444 | 0.0208 | 99.0374
15 | 1.4602 | 0.01543 | 0.0235 | 94.6338
15.5 | 1.4894 | 0.01653 | 0.0262 | 90.1028
16 | 1.5171 | 0.01775 | 0.0288 | 85.4704
16.5 | 1.5437 | 0.0191 | 0.0313 | 80.822
17 | 1.5634 | 0.02074 | 0.0345 | 75.3809
17.5 | 1.6251 | 0.02273 | 0.0288 | 71.4958
18 | 1.7036 | 0.02522 | 0.0194 | 67.5496
19.5 | 1.7539 | 0.03342 | 0.0244 | 52.4806
20 | 1.7704 | 0.03653 | 0.0252 | 48.4643

## 149. Re 20M Mach 0.25 (1)
BIGFOIL.COM POLAR EXPORT
GA 40-016
GA 40-016 |  |  |  | Cl Max: | 1.083 | at alpha= | 11 | deg
JavaFoil+Calcfoil stall+Eppler ext transition |  |  |  | L/D Max: | 113.568 | at alpha= | 8 | deg
Re: | 20000000 |  |  | Cd Min: | 0.0048 | at alpha= | 1 | deg
Mach: | 0.25 |  |  | Cl=0 at alpha= | 0 | deg
|  |  |  | @ Cl=0.1, Cd= | 0.0048306
|  |  |  | @ Cl=0.4, Cd= | 0.0057657
|  |  |  | @ Cl=0.6, Cd= | 0.0067679
alpha (deg) | Cl | Cd | Cm | Cl/Cd
-16 | -0.728 | 0.04161 | 0.032 | -17.501
-15.5 | -0.8 | 0.03131 | 0.032 | -25.542
-15 | -0.863 | 0.0254 | 0.031 | -33.966
-14.5 | -0.916 | 0.02247 | 0.031 | -40.774
-14 | -0.961 | 0.02048 | 0.03 | -46.946
-13.5 | -1.001 | 0.01818 | 0.029 | -55.091
-13 | -1.034 | 0.01656 | 0.028 | -62.413
-12.5 | -1.058 | 0.01519 | 0.028 | -69.653
-12 | -1.074 | 0.01417 | 0.027 | -75.792
-11.5 | -1.082 | 0.01316 | 0.026 | -82.213
-11 | -1.083 | 0.01255 | 0.025 | -86.323
-10.5 | -1.076 | 0.01156 | 0.024 | -93.145
-10 | -1.063 | 0.0108 | 0.023 | -98.443
-9.5 | -1.042 | 0.00978 | 0.022 | -106.528
-9 | -1.012 | 0.00935 | 0.021 | -108.286
-8.5 | -0.977 | 0.00884 | 0.019 | -110.49
-8 | -0.937 | 0.00843 | 0.018 | -111.185
-7.5 | -0.893 | 0.00831 | 0.017 | -107.425
-7 | -0.844 | 0.00831 | 0.016 | -101.639
-6.5 | -0.793 | 0.00777 | 0.015 | -102.15
-6 | -0.739 | 0.00745 | 0.014 | -99.245
-5.5 | -0.683 | 0.00709 | 0.013 | -96.268
-5 | -0.624 | 0.007 | 0.012 | -89.171
-4.5 | -0.564 | 0.00674 | 0.01 | -83.775
-4 | -0.503 | 0.00642 | 0.009 | -78.374
-3.5 | -0.441 | 0.00624 | 0.008 | -70.763
-3 | -0.379 | 0.00565 | 0.007 | -67.121
-2.5 | -0.317 | 0.0054 | 0.006 | -58.566
-2 | -0.254 | 0.00522 | 0.005 | -48.652
-1.5 | -0.19 | 0.00516 | 0.003 | -36.928
-1 | -0.127 | 0.00485 | 0.002 | -26.197
-0.5 | -0.063 | 0.00491 | 0.001 | -12.935
0 | 0 | 0.00481 | 0 | 0
0.5 | 0.064 | 0.00487 | -0.001 | 13.151
1 | 0.128 | 0.0048 | -0.002 | 26.645
1.5 | 0.192 | 0.00511 | -0.003 | 37.564
2 | 0.256 | 0.00517 | -0.005 | 49.494
2.5 | 0.319 | 0.00536 | -0.006 | 59.588
3 | 0.382 | 0.0056 | -0.007 | 68.306
3.5 | 0.445 | 0.00618 | -0.008 | 72.002
4 | 0.508 | 0.00636 | -0.009 | 79.771
4.5 | 0.569 | 0.00659 | -0.01 | 86.351
5 | 0.63 | 0.00694 | -0.012 | 90.809
5.5 | 0.689 | 0.00702 | -0.013 | 98.09
6 | 0.746 | 0.00737 | -0.014 | 101.147
6.5 | 0.801 | 0.00769 | -0.015 | 104.152
7 | 0.852 | 0.00822 | -0.016 | 103.686
7.5 | 0.901 | 0.00822 | -0.017 | 109.65
8 | 0.946 | 0.00833 | -0.018 | 113.568
8.5 | 0.987 | 0.00874 | -0.019 | 112.908
9 | 1.022 | 0.00923 | -0.021 | 110.696
9.5 | 1.052 | 0.00965 | -0.022 | 108.966
10 | 1.063 | 0.0108 | -0.023 | 98.443
10.5 | 1.076 | 0.01156 | -0.024 | 93.145
11 | 1.083 | 0.01255 | -0.024 | 86.323
11.5 | 1.082 | 0.01316 | -0.025 | 82.213
12 | 1.074 | 0.01417 | -0.026 | 75.792
12.5 | 1.058 | 0.01519 | -0.027 | 69.653
13 | 1.034 | 0.01656 | -0.028 | 62.413
13.5 | 1.001 | 0.01818 | -0.029 | 55.091
14 | 0.961 | 0.02048 | -0.03 | 46.946
14.5 | 0.917 | 0.02219 | -0.031 | 41.305
15 | 0.863 | 0.0254 | -0.031 | 33.966
15.5 | 0.8 | 0.03131 | -0.032 | 25.542
16 | 0.728 | 0.04161 | -0.031 | 17.501

## 150. Re 20M Mach 0.25 (2)
BIGFOIL.COM POLAR EXPORT
GA 40-016
GA 40-016 |  |  |  | Cl Max: | 1.708 | at alpha= | 19.5 | deg
XFOIL ncrit=9 |  |  |  | L/D Max: | 119.493 | at alpha= | 9 | deg
Re: | 20000000 |  |  | Cd Min: | 0.05697 | at alpha= | -20 | deg
Mach: | 0.25 |  |  | Cl=0 at alpha= | 0 | deg
|  |  |  | @ Cl=0.1, Cd= | 0.0037427
|  |  |  | @ Cl=0.4, Cd= | 0.0057393
|  |  |  | @ Cl=0.6, Cd= | 0.0064973
alpha (deg) | Cl | Cd | Cm | Cl/Cd
-20 | -1.695 | 0.05697 | -0.041 | -29.7525
-19.5 | -1.7009 | 0.05055 | -0.0412 | -33.6479
-19 | -1.6953 | 0.04457 | -0.0423 | -38.0368
-18.5 | -1.6821 | 0.03872 | -0.0442 | -43.4427
-18 | -1.6494 | 0.03431 | -0.0467 | -48.0734
-17.5 | -1.6225 | 0.03054 | -0.0471 | -53.127
-17 | -1.5616 | 0.027 | -0.053 | -57.837
-16.5 | -1.5448 | 0.02475 | -0.0493 | -62.4162
-16 | -1.5225 | 0.02256 | -0.0461 | -67.4867
-15.5 | -1.4987 | 0.02056 | -0.0429 | -72.894
-15 | -1.4642 | 0.01922 | -0.0403 | -76.1811
-14.5 | -1.4433 | 0.01728 | -0.0362 | -83.5243
-14 | -1.4122 | 0.01594 | -0.0328 | -88.5947
-13.5 | -1.3805 | 0.01473 | -0.0293 | -93.7203
-13 | -1.3463 | 0.01371 | -0.0259 | -98.1984
-12.5 | -1.3127 | 0.01276 | -0.0222 | -102.8762
-12 | -1.2795 | 0.0119 | -0.0182 | -107.521
-11.5 | -1.2473 | 0.01112 | -0.0137 | -112.1673
-11 | -1.2186 | 0.01046 | -0.0083 | -116.501
-10.5 | -1.1844 | 0.00998 | -0.0036 | -118.6774
-10 | -1.1367 | 0.00954 | -0.0014 | -119.1509
-9.5 | -1.0873 | 0.00909 | 0.0005 | -119.615
-9 | -1.0361 | 0.00867 | 0.0019 | -119.504
-8.5 | -0.9824 | 0.00832 | 0.0029 | -118.0769
-8 | -0.9282 | 0.00796 | 0.0037 | -116.608
-7.5 | -0.8721 | 0.00766 | 0.0042 | -113.8512
-7 | -0.8158 | 0.00737 | 0.0046 | -110.692
-6.5 | -0.7582 | 0.00711 | 0.0046 | -106.6385
-6 | -0.7003 | 0.00689 | 0.0046 | -101.6401
-5.5 | -0.6421 | 0.00664 | 0.0045 | -96.7018
-5 | -0.5832 | 0.00644 | 0.0042 | -90.559
-4.5 | -0.5244 | 0.00623 | 0.0038 | -84.1734
-4 | -0.4654 | 0.00601 | 0.0034 | -77.4376
-3.5 | -0.4065 | 0.00577 | 0.003 | -70.4506
-3 | -0.3481 | 0.00549 | 0.0027 | -63.4062
-2.5 | -0.2901 | 0.00514 | 0.0023 | -56.4397
-2 | -0.2314 | 0.00489 | 0.0018 | -47.3211
-1.5 | -0.1728 | 0.00458 | 0.0013 | -37.7293
-1 | -0.1184 | 0.00386 | 0.0013 | -30.6736
-0.5 | -0.0609 | 0.00347 | 0.0009 | -17.5504
0 | 0 | 0.00344 | 0 | 0
0.5 | 0.0608 | 0.00347 | -0.0009 | 17.5216
1 | 0.1183 | 0.00387 | -0.0013 | 30.5685
1.5 | 0.1728 | 0.00457 | -0.0013 | 37.8118
2 | 0.2313 | 0.00489 | -0.0018 | 47.3006
2.5 | 0.29 | 0.00514 | -0.0023 | 56.4202
3 | 0.3481 | 0.00549 | -0.0026 | 63.4062
3.5 | 0.4064 | 0.00577 | -0.003 | 70.4333
4 | 0.4652 | 0.00602 | -0.0034 | 77.2757
4.5 | 0.5243 | 0.00623 | -0.0038 | 84.1573
5 | 0.5831 | 0.00644 | -0.0041 | 90.5435
5.5 | 0.6421 | 0.00664 | -0.0044 | 96.7018
6 | 0.7002 | 0.00689 | -0.0046 | 101.6255
6.5 | 0.7582 | 0.00711 | -0.0046 | 106.6385
7 | 0.8158 | 0.00737 | -0.0045 | 110.692
7.5 | 0.872 | 0.00766 | -0.0042 | 113.8381
8 | 0.9282 | 0.00796 | -0.0037 | 116.608
8.5 | 0.9825 | 0.00831 | -0.0029 | 118.231
9 | 1.036 | 0.00867 | -0.0019 | 119.4925
9.5 | 1.087 | 0.00911 | -0.0004 | 119.3194
10 | 1.1368 | 0.00954 | 0.0014 | 119.1614
10.5 | 1.1844 | 0.00998 | 0.0036 | 118.6774
11 | 1.2178 | 0.01048 | 0.0084 | 116.2023
11.5 | 1.2466 | 0.01114 | 0.0138 | 111.9031
12 | 1.28 | 0.01188 | 0.0181 | 107.7441
12.5 | 1.3139 | 0.01272 | 0.022 | 103.294
13 | 1.3467 | 0.01369 | 0.0258 | 98.3711
13.5 | 1.3807 | 0.01472 | 0.0293 | 93.7976
14 | 1.4097 | 0.01606 | 0.0331 | 87.7771
14.5 | 1.4429 | 0.01731 | 0.0363 | 83.3564
15 | 1.4733 | 0.01878 | 0.0395 | 78.4505
15.5 | 1.4993 | 0.02054 | 0.0429 | 72.9942
16 | 1.523 | 0.02255 | 0.0461 | 67.5388
16.5 | 1.547 | 0.02462 | 0.0492 | 62.8351
17 | 1.5637 | 0.02714 | 0.0523 | 57.6161
17.5 | 1.6526 | 0.03124 | 0.0409 | 52.9001
19.5 | 1.708 | 0.05038 | 0.0404 | 33.9023
20 | 1.7033 | 0.05669 | 0.0403 | 30.0459

## 151. Re 20M Mach 0.50 (1)
BIGFOIL.COM POLAR EXPORT
GA 40-016
GA 40-016 |  |  |  | Cl Max: | 1.132 | at alpha= | 20 | deg
JavaFoil+Calcfoil stall+Eppler ext transition |  |  |  | L/D Max: | 96.152 | at alpha= | 6 | deg
Re: | 20000000 |  |  | Cd Min: | 0.00494 | at alpha= | 0.5 | deg
Mach: | 0.5 |  |  | Cl=0 at alpha= | 0 | deg
|  |  |  | @ Cl=0.1, Cd= | 0.0049794
|  |  |  | @ Cl=0.4, Cd= | 0.0061333
|  |  |  | @ Cl=0.6, Cd= | 0.0074057
alpha (deg) | Cl | Cd | Cm | Cl/Cd
-20 | -1.132 | 0.1911 | 0.03 | -5.924
-19.5 | -1.103 | 0.18345 | 0.029 | -6.015
-19 | -1.075 | 0.17629 | 0.028 | -6.097
-18.5 | -1.046 | 0.17177 | 0.027 | -6.09
-18 | -1.018 | 0.16607 | 0.026 | -6.128
-17.5 | -0.993 | 0.15157 | 0.026 | -6.555
-17 | -0.97 | 0.13214 | 0.027 | -7.339
-16.5 | -0.941 | 0.1276 | 0.026 | -7.373
-16 | -0.91 | 0.12428 | 0.024 | -7.326
-15.5 | -0.88 | 0.12058 | 0.023 | -7.301
-15 | -0.851 | 0.11746 | 0.022 | -7.247
-14.5 | -0.822 | 0.1114 | 0.02 | -7.38
-14 | -0.796 | 0.09714 | 0.02 | -8.196
-13.5 | -0.766 | 0.0995 | 0.019 | -7.7
-13 | -0.756 | 0.07647 | 0.023 | -9.892
-12.5 | -0.791 | 0.03932 | 0.028 | -20.107
-12 | -0.788 | 0.02615 | 0.028 | -30.141
-11.5 | -0.772 | 0.02005 | 0.028 | -38.498
-11 | -0.745 | 0.0174 | 0.027 | -42.831
-10.5 | -0.716 | 0.01566 | 0.026 | -45.724
-10 | -0.681 | 0.01567 | 0.025 | -43.496
-9.5 | -0.652 | 0.01393 | 0.024 | -46.791
-9 | -0.619 | 0.01353 | 0.023 | -45.709
-8.5 | -0.586 | 0.01287 | 0.021 | -45.482
-8 | -0.777 | 0.01157 | 0.02 | -67.158
-7.5 | -0.874 | 0.01063 | 0.019 | -82.198
-7 | -0.877 | 0.00979 | 0.018 | -89.638
-6.5 | -0.849 | 0.00891 | 0.017 | -95.289
-6 | -0.805 | 0.0087 | 0.015 | -92.489
-5.5 | -0.751 | 0.00795 | 0.014 | -94.401
-5 | -0.691 | 0.0079 | 0.013 | -87.449
-4.5 | -0.627 | 0.00753 | 0.012 | -83.226
-4 | -0.56 | 0.00719 | 0.01 | -77.864
-3.5 | -0.492 | 0.00715 | 0.009 | -68.812
-3 | -0.423 | 0.00628 | 0.008 | -67.348
-2.5 | -0.353 | 0.00587 | 0.006 | -60.216
-2 | -0.284 | 0.00552 | 0.005 | -51.412
-1.5 | -0.213 | 0.00527 | 0.004 | -40.381
-1 | -0.142 | 0.00509 | 0.003 | -27.891
-0.5 | -0.071 | 0.00499 | 0.001 | -14.226
0 | 0 | 0.00501 | 0 | 0
0.5 | 0.072 | 0.00494 | -0.001 | 14.472
1 | 0.143 | 0.00504 | -0.003 | 28.38
1.5 | 0.215 | 0.00522 | -0.004 | 41.096
2 | 0.286 | 0.00547 | -0.005 | 52.327
2.5 | 0.357 | 0.00582 | -0.006 | 61.295
3 | 0.427 | 0.00633 | -0.008 | 67.441
3.5 | 0.497 | 0.00709 | -0.009 | 70.063
4 | 0.565 | 0.00738 | -0.01 | 76.62
4.5 | 0.633 | 0.00743 | -0.012 | 85.196
5 | 0.698 | 0.0077 | -0.013 | 90.662
5.5 | 0.758 | 0.00808 | -0.014 | 93.796
6 | 0.813 | 0.00845 | -0.015 | 96.152
6.5 | 0.858 | 0.00915 | -0.017 | 93.715
7 | 0.877 | 0.01 | -0.018 | 87.673
7.5 | 0.874 | 0.01076 | -0.019 | 81.217
8 | 0.777 | 0.01165 | -0.02 | 66.713
8.5 | 0.586 | 0.01278 | -0.021 | 45.882
9 | 0.619 | 0.01353 | -0.022 | 45.709
9.5 | 0.652 | 0.01393 | -0.024 | 46.791
10 | 0.678 | 0.0164 | -0.024 | 41.361
10.5 | 0.716 | 0.01564 | -0.026 | 45.765
11 | 0.746 | 0.01738 | -0.027 | 42.897
11.5 | 0.772 | 0.02006 | -0.028 | 38.474
12 | 0.786 | 0.02691 | -0.028 | 29.199
12.5 | 0.757 | 0.05485 | -0.025 | 13.797
13 | 0.754 | 0.07861 | -0.022 | 9.591
13.5 | 0.766 | 0.09946 | -0.019 | 7.703
14 | 0.796 | 0.09805 | -0.02 | 8.115
14.5 | 0.822 | 0.11271 | -0.02 | 7.291
15 | 0.851 | 0.1171 | -0.021 | 7.27
15.5 | 0.881 | 0.11881 | -0.023 | 7.412
16 | 0.911 | 0.12293 | -0.024 | 7.41
16.5 | 0.941 | 0.12713 | -0.025 | 7.403
17 | 0.97 | 0.13127 | -0.027 | 7.393
17.5 | 0.994 | 0.15106 | -0.026 | 6.579
18 | 1.018 | 0.16879 | -0.026 | 6.028
18.5 | 1.046 | 0.17331 | -0.027 | 6.035
19 | 1.075 | 0.17804 | -0.028 | 6.037
19.5 | 1.104 | 0.18249 | -0.029 | 6.049
20 | 1.132 | 0.18783 | -0.03 | 6.029

## 152. Re 20M Mach 0.50 (2)
BIGFOIL.COM POLAR EXPORT
GA 40-016
GA 40-016 |  |  |  | Cl Max: | 1.0887 | at alpha= | 9.5 | deg
XFOIL ncrit=9 |  |  |  | L/D Max: | 108.345 | at alpha= | 7 | deg
Re: | 20000000 |  |  | Cd Min: | 0.10299 | at alpha= | 14.5 | deg
Mach: | 0.5 |  |  | Cl=0 at alpha= | 0 | deg
|  |  |  | @ Cl=0.1, Cd= | 0.0035072
|  |  |  | @ Cl=0.4, Cd= | 0.0058917
|  |  |  | @ Cl=0.6, Cd= | 0.0067516
alpha (deg) | Cl | Cd | Cm | Cl/Cd
-9 | -1.0757 | 0.01155 | -0.0346 | -93.1342
-8.5 | -1.0379 | 0.01036 | -0.0279 | -100.1834
-8 | -0.9962 | 0.0095 | -0.0215 | -104.8632
-7.5 | -0.9587 | 0.00885 | -0.0143 | -108.3277
-7 | -0.91 | 0.0084 | -0.0089 | -108.3333
-6.5 | -0.8502 | 0.00799 | -0.0058 | -106.408
-6 | -0.787 | 0.00761 | -0.0035 | -103.4166
-5.5 | -0.7222 | 0.00729 | -0.0019 | -99.0672
-5 | -0.6567 | 0.00698 | -0.0007 | -94.0831
-4.5 | -0.5897 | 0.00671 | 0 | -87.8838
-4 | -0.5229 | 0.00645 | 0.0005 | -81.0698
-3.5 | -0.4561 | 0.0062 | 0.0007 | -73.5645
-3 | -0.3906 | 0.00584 | 0.001 | -66.8836
-2.5 | -0.3262 | 0.00542 | 0.0012 | -60.1845
-2 | -0.2613 | 0.00503 | 0.0012 | -51.9483
-1.5 | -0.1959 | 0.0046 | 0.001 | -42.587
-1 | -0.1386 | 0.00364 | 0.0019 | -38.0769
-0.5 | -0.0702 | 0.00342 | 0.0011 | -20.5263
0 | 0 | 0.00339 | 0 | 0
0.5 | 0.0701 | 0.00342 | -0.0011 | 20.4971
1 | 0.1387 | 0.00362 | -0.0019 | 38.3149
1.5 | 0.1958 | 0.0046 | -0.001 | 42.5652
2 | 0.2613 | 0.00502 | -0.0012 | 52.0518
2.5 | 0.3261 | 0.00542 | -0.0012 | 60.1661
3 | 0.3906 | 0.00584 | -0.0009 | 66.8836
3.5 | 0.4561 | 0.0062 | -0.0007 | 73.5645
4 | 0.5228 | 0.00645 | -0.0004 | 81.0543
4.5 | 0.5897 | 0.00671 | 0 | 87.8838
5 | 0.6566 | 0.00698 | 0.0007 | 94.0688
5.5 | 0.7221 | 0.00729 | 0.0019 | 99.0535
6 | 0.787 | 0.00761 | 0.0035 | 103.4166
6.5 | 0.85 | 0.00799 | 0.0058 | 106.383
7 | 0.9101 | 0.0084 | 0.0089 | 108.3452
7.5 | 0.9587 | 0.00885 | 0.0143 | 108.3277
8 | 0.9967 | 0.00949 | 0.0215 | 105.0263
8.5 | 1.0383 | 0.01035 | 0.0278 | 100.3188
9 | 1.0757 | 0.01156 | 0.0346 | 93.0536
9.5 | 1.0887 | 0.01388 | 0.0435 | 78.4366
10 | 1.0792 | 0.01746 | 0.053 | 61.8099
10.5 | 1.0588 | 0.02217 | 0.0614 | 47.7582
11 | 1.0279 | 0.02823 | 0.0678 | 36.4116
11.5 | 0.9938 | 0.03543 | 0.0714 | 28.0497
12 | 0.9556 | 0.04398 | 0.0721 | 21.7281
13 | 0.8908 | 0.06428 | 0.0651 | 13.8581
13.5 | 0.8608 | 0.07669 | 0.0575 | 11.2244
14 | 0.8387 | 0.08981 | 0.0484 | 9.3386
14.5 | 0.8239 | 0.10299 | 0.0394 | 7.9998