## index
index | Re | Mach | Datasource
1 | 50000 | 0 | JavaFoil+Calcfoil stall+Eppler ext transition
2 | 50000 | 0 | XFOIL ncrit=9
3 | 50000 | 0.1 | JavaFoil+Calcfoil stall+Eppler ext transition
4 | 50000 | 0.1 | XFOIL ncrit=9
5 | 50000 | 0.25 | JavaFoil+Calcfoil stall+Eppler ext transition
6 | 50000 | 0.25 | XFOIL ncrit=9
7 | 50000 | 0.5 | JavaFoil+Calcfoil stall+Eppler ext transition
8 | 50000 | 0.5 | XFOIL ncrit=9
9 | 100000 | 0 | JavaFoil+Calcfoil stall+Eppler ext transition
10 | 100000 | 0 | XFOIL ncrit=9
11 | 100000 | 0.1 | JavaFoil+Calcfoil stall+Eppler ext transition
12 | 100000 | 0.1 | XFOIL ncrit=9
13 | 100000 | 0.25 | JavaFoil+Calcfoil stall+Eppler ext transition
14 | 100000 | 0.25 | XFOIL ncrit=9
15 | 100000 | 0.5 | JavaFoil+Calcfoil stall+Eppler ext transition
16 | 100000 | 0.5 | XFOIL ncrit=9
17 | 250000 | 0 | JavaFoil+Calcfoil stall+Eppler ext transition
18 | 250000 | 0 | XFOIL ncrit=9
19 | 250000 | 0.1 | JavaFoil+Calcfoil stall+Eppler ext transition
20 | 250000 | 0.1 | XFOIL ncrit=9
21 | 250000 | 0.25 | JavaFoil+Calcfoil stall+Eppler ext transition
22 | 250000 | 0.25 | XFOIL ncrit=9
23 | 250000 | 0.5 | JavaFoil+Calcfoil stall+Eppler ext transition
24 | 250000 | 0.5 | XFOIL ncrit=9
25 | 500000 | 0 | JavaFoil+Calcfoil stall+Eppler ext transition
26 | 500000 | 0 | XFOIL ncrit=9
27 | 500000 | 0.1 | JavaFoil+Calcfoil stall+Eppler ext transition
28 | 500000 | 0.1 | XFOIL ncrit=9
29 | 500000 | 0.25 | JavaFoil+Calcfoil stall+Eppler ext transition
30 | 500000 | 0.25 | XFOIL ncrit=9
31 | 500000 | 0.5 | JavaFoil+Calcfoil stall+Eppler ext transition
32 | 500000 | 0.5 | XFOIL ncrit=9
33 | 750000 | 0 | JavaFoil+Calcfoil stall+Eppler ext transition
34 | 750000 | 0 | XFOIL ncrit=9
35 | 750000 | 0.1 | JavaFoil+Calcfoil stall+Eppler ext transition
36 | 750000 | 0.1 | XFOIL ncrit=9
37 | 750000 | 0.25 | JavaFoil+Calcfoil stall+Eppler ext transition
38 | 750000 | 0.25 | XFOIL ncrit=9
39 | 750000 | 0.5 | JavaFoil+Calcfoil stall+Eppler ext transition
40 | 750000 | 0.5 | XFOIL ncrit=9
41 | 1000000 | 0 | JavaFoil+Calcfoil stall+Eppler ext transition
42 | 1000000 | 0 | XFOIL ncrit=9
43 | 1000000 | 0.1 | JavaFoil+Calcfoil stall+Eppler ext transition
44 | 1000000 | 0.1 | XFOIL ncrit=9
45 | 1000000 | 0.25 | JavaFoil+Calcfoil stall+Eppler ext transition
46 | 1000000 | 0.25 | XFOIL ncrit=9
47 | 1000000 | 0.5 | JavaFoil+Calcfoil stall+Eppler ext transition
48 | 1000000 | 0.5 | XFOIL ncrit=9
49 | 2000000 | 0 | JavaFoil+Calcfoil stall+Eppler ext transition
50 | 2000000 | 0 | XFOIL ncrit=9
51 | 2000000 | 0.1 | JavaFoil+Calcfoil stall+Eppler ext transition
52 | 2000000 | 0.1 | XFOIL ncrit=9
53 | 2000000 | 0.25 | JavaFoil+Calcfoil stall+Eppler ext transition
54 | 2000000 | 0.25 | XFOIL ncrit=9
55 | 2000000 | 0.5 | JavaFoil+Calcfoil stall+Eppler ext transition
56 | 2000000 | 0.5 | XFOIL ncrit=9
57 | 3000000 | 0 | JavaFoil+Calcfoil stall+Eppler ext transition
58 | 3000000 | 0 | XFOIL ncrit=9
59 | 3000000 | 0.1 | JavaFoil+Calcfoil stall+Eppler ext transition
60 | 3000000 | 0.1 | XFOIL ncrit=9
61 | 3000000 | 0.25 | JavaFoil+Calcfoil stall+Eppler ext transition
62 | 3000000 | 0.25 | XFOIL ncrit=9
63 | 3000000 | 0.5 | JavaFoil+Calcfoil stall+Eppler ext transition
64 | 3000000 | 0.5 | XFOIL ncrit=9
65 | 4000000 | 0 | JavaFoil+Calcfoil stall+Eppler ext transition
66 | 4000000 | 0 | XFOIL ncrit=9
67 | 4000000 | 0.1 | JavaFoil+Calcfoil stall+Eppler ext transition
68 | 4000000 | 0.1 | XFOIL ncrit=9
69 | 4000000 | 0.25 | JavaFoil+Calcfoil stall+Eppler ext transition
70 | 4000000 | 0.25 | XFOIL ncrit=9
71 | 4000000 | 0.5 | JavaFoil+Calcfoil stall+Eppler ext transition
72 | 4000000 | 0.5 | XFOIL ncrit=9
73 | 5000000 | 0 | JavaFoil+Calcfoil stall+Eppler ext transition
74 | 5000000 | 0 | XFOIL ncrit=9
75 | 5000000 | 0.1 | JavaFoil+Calcfoil stall+Eppler ext transition
76 | 5000000 | 0.1 | XFOIL ncrit=9
77 | 5000000 | 0.25 | JavaFoil+Calcfoil stall+Eppler ext transition
78 | 5000000 | 0.25 | XFOIL ncrit=9
79 | 5000000 | 0.5 | JavaFoil+Calcfoil stall+Eppler ext transition
80 | 5000000 | 0.5 | XFOIL ncrit=9
81 | 6000000 | 0 | JavaFoil+Calcfoil stall+Eppler ext transition
82 | 6000000 | 0 | XFOIL ncrit=9
83 | 6000000 | 0.1 | JavaFoil+Calcfoil stall+Eppler ext transition
84 | 6000000 | 0.1 | XFOIL ncrit=9
85 | 6000000 | 0.25 | JavaFoil+Calcfoil stall+Eppler ext transition
86 | 6000000 | 0.25 | XFOIL ncrit=9
87 | 6000000 | 0.5 | JavaFoil+Calcfoil stall+Eppler ext transition
88 | 6000000 | 0.5 | XFOIL ncrit=9
89 | 7000000 | 0 | JavaFoil+Calcfoil stall+Eppler ext transition
90 | 7000000 | 0 | XFOIL ncrit=9
91 | 7000000 | 0.1 | JavaFoil+Calcfoil stall+Eppler ext transition
92 | 7000000 | 0.1 | XFOIL ncrit=9
93 | 7000000 | 0.25 | JavaFoil+Calcfoil stall+Eppler ext transition
94 | 7000000 | 0.25 | XFOIL ncrit=9
95 | 7000000 | 0.5 | JavaFoil+Calcfoil stall+Eppler ext transition
96 | 7000000 | 0.5 | XFOIL ncrit=9
97 | 8000000 | 0 | JavaFoil+Calcfoil stall+Eppler ext transition
98 | 8000000 | 0 | XFOIL ncrit=9
99 | 8000000 | 0.1 | JavaFoil+Calcfoil stall+Eppler ext transition
100 | 8000000 | 0.1 | XFOIL ncrit=9
101 | 8000000 | 0.25 | JavaFoil+Calcfoil stall+Eppler ext transition
102 | 8000000 | 0.25 | XFOIL ncrit=9
103 | 8000000 | 0.5 | JavaFoil+Calcfoil stall+Eppler ext transition
104 | 8000000 | 0.5 | XFOIL ncrit=9
105 | 10000000 | 0 | JavaFoil+Calcfoil stall+Eppler ext transition
106 | 10000000 | 0 | XFOIL ncrit=9
107 | 10000000 | 0.1 | JavaFoil+Calcfoil stall+Eppler ext transition
108 | 10000000 | 0.1 | XFOIL ncrit=9
109 | 10000000 | 0.25 | JavaFoil+Calcfoil stall+Eppler ext transition
110 | 10000000 | 0.25 | XFOIL ncrit=9
111 | 10000000 | 0.5 | JavaFoil+Calcfoil stall+Eppler ext transition
112 | 10000000 | 0.5 | XFOIL ncrit=9
113 | 12000000 | 0 | JavaFoil+Calcfoil stall+Eppler ext transition
114 | 12000000 | 0 | XFOIL ncrit=9
115 | 12000000 | 0.1 | JavaFoil+Calcfoil stall+Eppler ext transition
116 | 12000000 | 0.1 | XFOIL ncrit=9
117 | 12000000 | 0.25 | JavaFoil+Calcfoil stall+Eppler ext transition
118 | 12000000 | 0.25 | XFOIL ncrit=9
119 | 12000000 | 0.5 | JavaFoil+Calcfoil stall+Eppler ext transition
120 | 12000000 | 0.5 | XFOIL ncrit=9
121 | 14000000 | 0 | JavaFoil+Calcfoil stall+Eppler ext transition
122 | 14000000 | 0 | XFOIL ncrit=9
123 | 14000000 | 0.1 | JavaFoil+Calcfoil stall+Eppler ext transition
124 | 14000000 | 0.1 | XFOIL ncrit=9
125 | 14000000 | 0.25 | JavaFoil+Calcfoil stall+Eppler ext transition
126 | 14000000 | 0.25 | XFOIL ncrit=9
127 | 14000000 | 0.5 | JavaFoil+Calcfoil stall+Eppler ext transition
128 | 14000000 | 0.5 | XFOIL ncrit=9
129 | 16000000 | 0 | JavaFoil+Calcfoil stall+Eppler ext transition
130 | 16000000 | 0 | XFOIL ncrit=9
131 | 16000000 | 0.1 | JavaFoil+Calcfoil stall+Eppler ext transition
132 | 16000000 | 0.1 | XFOIL ncrit=9
133 | 16000000 | 0.25 | JavaFoil+Calcfoil stall+Eppler ext transition
134 | 16000000 | 0.25 | XFOIL ncrit=9
135 | 16000000 | 0.5 | JavaFoil+Calcfoil stall+Eppler ext transition
136 | 16000000 | 0.5 | XFOIL ncrit=9
137 | 18000000 | 0 | JavaFoil+Calcfoil stall+Eppler ext transition
138 | 18000000 | 0 | XFOIL ncrit=9
139 | 18000000 | 0.1 | JavaFoil+Calcfoil stall+Eppler ext transition
140 | 18000000 | 0.1 | XFOIL ncrit=9
141 | 18000000 | 0.25 | JavaFoil+Calcfoil stall+Eppler ext transition
142 | 18000000 | 0.25 | XFOIL ncrit=9
143 | 18000000 | 0.5 | JavaFoil+Calcfoil stall+Eppler ext transition
144 | 18000000 | 0.5 | XFOIL ncrit=9
145 | 20000000 | 0 | JavaFoil+Calcfoil stall+Eppler ext transition
146 | 20000000 | 0 | XFOIL ncrit=9
147 | 20000000 | 0.1 | JavaFoil+Calcfoil stall+Eppler ext transition
148 | 20000000 | 0.1 | XFOIL ncrit=9
149 | 20000000 | 0.25 | JavaFoil+Calcfoil stall+Eppler ext transition
150 | 20000000 | 0.25 | XFOIL ncrit=9
151 | 20000000 | 0.5 | JavaFoil+Calcfoil stall+Eppler ext transition
152 | 20000000 | 0.5 | XFOIL ncrit=9

## 1. Re 50k Mach 0.00 (1)
BIGFOIL.COM POLAR EXPORT
GA 40-619
GA 40-619 |  |  |  | Cl Max: | 1.79 | at alpha= | 13 | deg
JavaFoil+Calcfoil stall+Eppler ext transition |  |  |  | L/D Max: | 35.453 | at alpha= | 7.5 | deg
Re: | 50000 |  |  | Cd Min: | 0.02135 | at alpha= | -2 | deg
Mach: | 0 |  |  | Cl=0 at alpha= | -4.14 | deg
|  |  |  | @ Cl=0.1, Cd= | 0.042224
|  |  |  | @ Cl=0.4, Cd= | 0.021492
|  |  |  | @ Cl=0.6, Cd= | 0.025809
alpha (deg) | Cl | Cd | Cm | Cl/Cd
-20 | -0.583 | 0.29985 | -0.016 | -1.945
-19.5 | -0.596 | 0.29166 | -0.016 | -2.042
-19 | -0.607 | 0.27298 | -0.016 | -2.224
-18.5 | -0.618 | 0.25474 | -0.016 | -2.426
-18 | -0.628 | 0.25527 | -0.016 | -2.459
-17.5 | -0.637 | 0.22459 | -0.018 | -2.836
-17 | -0.644 | 0.21037 | -0.018 | -3.062
-16.5 | -0.65 | 0.19903 | -0.019 | -3.266
-16 | -0.654 | 0.1985 | -0.017 | -3.293
-15.5 | -0.656 | 0.18514 | -0.018 | -3.542
-15 | -0.656 | 0.17171 | -0.018 | -3.819
-14.5 | -0.653 | 0.15845 | -0.019 | -4.123
-14 | -0.648 | 0.14881 | -0.019 | -4.357
-13.5 | -0.641 | 0.13639 | -0.019 | -4.697
-13 | -0.63 | 0.12862 | -0.02 | -4.898
-12.5 | -0.616 | 0.12088 | -0.02 | -5.099
-12 | -0.6 | 0.11575 | -0.02 | -5.18
-11.5 | -0.58 | 0.10637 | -0.024 | -5.457
-11 | -0.557 | 0.097 | -0.024 | -5.747
-10.5 | -0.531 | 0.09077 | -0.025 | -5.856
-10 | -0.502 | 0.08598 | -0.025 | -5.844
-9.5 | -0.47 | 0.08197 | -0.026 | -5.739
-9 | -0.436 | 0.07617 | -0.026 | -5.722
-8.5 | -0.399 | 0.07055 | -0.027 | -5.651
-8 | -0.359 | 0.06649 | -0.028 | -5.401
-7.5 | -0.317 | 0.06333 | -0.028 | -5.01
-7 | -0.274 | 0.05946 | -0.028 | -4.604
-6.5 | -0.229 | 0.05639 | -0.029 | -4.053
-6 | -0.182 | 0.05335 | -0.03 | -3.411
-5.5 | -0.134 | 0.05121 | -0.03 | -2.621
-5 | -0.085 | 0.04864 | -0.031 | -1.758
-4.5 | -0.036 | 0.04641 | -0.033 | -0.776
-4 | 0.014 | 0.0446 | -0.034 | 0.315
-3.5 | 0.065 | 0.04312 | -0.036 | 1.496
-3 | 0.115 | 0.04184 | -0.037 | 2.755
-2.5 | 0.204 | 0.02141 | -0.078 | 9.518
-2 | 0.268 | 0.02135 | -0.079 | 12.543
-1.5 | 0.322 | 0.02144 | -0.078 | 15.041
-1 | 0.385 | 0.02147 | -0.079 | 17.91
-0.5 | 0.447 | 0.02156 | -0.08 | 20.724
0 | 0.483 | 0.02497 | -0.081 | 19.357
0.5 | 0.541 | 0.02535 | -0.082 | 21.345
1 | 0.599 | 0.0258 | -0.083 | 23.203
1.5 | 0.656 | 0.02632 | -0.085 | 24.93
2 | 0.714 | 0.02688 | -0.086 | 26.545
2.5 | 0.771 | 0.02752 | -0.087 | 28.004
3 | 0.828 | 0.0282 | -0.088 | 29.359
3.5 | 0.885 | 0.02897 | -0.089 | 30.544
4 | 0.942 | 0.02981 | -0.09 | 31.591
4.5 | 0.999 | 0.03074 | -0.092 | 32.487
5 | 1.056 | 0.03165 | -0.093 | 33.348
5.5 | 1.112 | 0.03281 | -0.094 | 33.886
6 | 1.168 | 0.03389 | -0.095 | 34.463
6.5 | 1.212 | 0.0351 | -0.096 | 34.53
7 | 1.266 | 0.03635 | -0.097 | 34.815
7.5 | 1.317 | 0.03716 | -0.099 | 35.453
8 | 1.368 | 0.03912 | -0.1 | 34.98
8.5 | 1.418 | 0.04077 | -0.101 | 34.772
9 | 1.466 | 0.04246 | -0.102 | 34.52
9.5 | 1.553 | 0.04597 | -0.107 | 33.777
10 | 1.596 | 0.04811 | -0.108 | 33.163
10.5 | 1.636 | 0.05046 | -0.109 | 32.421
11 | 1.673 | 0.05283 | -0.11 | 31.669
11.5 | 1.708 | 0.05531 | -0.111 | 30.87
12 | 1.738 | 0.05776 | -0.112 | 30.097
12.5 | 1.528 | 0.09889 | -0.057 | 15.455
13 | 1.79 | 0.06431 | -0.113 | 27.837
13.5 | 1.572 | 0.11207 | -0.058 | 14.03
14 | 1.588 | 0.11969 | -0.057 | 13.27
14.5 | 1.602 | 0.12739 | -0.056 | 12.573
15 | 1.612 | 0.13643 | -0.054 | 11.812
15.5 | 1.621 | 0.1431 | -0.057 | 11.328
16 | 1.624 | 0.1561 | -0.053 | 10.404
16.5 | 1.625 | 0.16431 | -0.052 | 9.892
17 | 1.622 | 0.1728 | -0.047 | 9.389
17.5 | 1.62 | 0.18267 | -0.053 | 8.869
18 | 1.613 | 0.19893 | -0.054 | 8.11

## 2. Re 50k Mach 0.00 (2)
BIGFOIL.COM POLAR EXPORT
GA 40-619
GA 40-619 |  |  |  | Cl Max: | 1.2635 | at alpha= | 17.5 | deg
XFOIL ncrit=9 |  |  |  | L/D Max: | 12.6085 | at alpha= | 17.5 | deg
Re: | 50000 |  |  | Cd Min: | 0.2339 | at alpha= | 20 | deg
Mach: | 0 |  |  | Cl=0 at alpha= | 2.9471 | deg
|  |  |  | @ Cl=0.1, Cd= | 0.073472
|  |  |  | @ Cl=0.4, Cd= | 0.10395
|  |  |  | @ Cl=0.6, Cd= | 0.14043
alpha (deg) | Cl | Cd | Cm | Cl/Cd
-9.5 | -0.3446 | 0.14548 | -0.0449 | -2.3687
-9 | -0.4553 | 0.1493 | -0.0142 | -3.0496
-8.5 | -0.4629 | 0.14504 | -0.0114 | -3.1915
-8 | -0.4721 | 0.14116 | -0.008 | -3.3444
-7.5 | -0.5252 | 0.13894 | -0.004 | -3.78
-7 | -0.4977 | 0.13344 | 0.0002 | -3.7298
-6.5 | -0.4858 | 0.12848 | 0.0042 | -3.7811
-6 | -0.4875 | 0.12425 | 0.0089 | -3.9235
-4.5 | -0.6978 | 0.06952 | -0.0202 | -10.0374
-4 | -0.6636 | 0.06202 | -0.0199 | -10.6998
-3.5 | -0.6252 | 0.05685 | -0.0189 | -10.9974
-3 | -0.5856 | 0.05361 | -0.0177 | -10.9233
-2.5 | -0.5437 | 0.05122 | -0.0163 | -10.615
-2 | -0.5019 | 0.04992 | -0.0149 | -10.0541
-1.5 | -0.4546 | 0.04932 | -0.0142 | -9.2174
0 | -0.2186 | 0.05652 | -0.0207 | -3.8677
0.5 | -0.1862 | 0.05719 | -0.0215 | -3.2558
1 | -0.1539 | 0.05881 | -0.0217 | -2.6169
1.5 | -0.1255 | 0.05962 | -0.0207 | -2.105
2 | -0.0864 | 0.06168 | -0.0216 | -1.4008
2.5 | -0.0372 | 0.0651 | -0.0241 | -0.57143
3 | 0.0044 | 0.06747 | -0.0252 | 0.065214
3.5 | 0.0403 | 0.06939 | -0.0254 | 0.58078
4 | 0.0744 | 0.07155 | -0.0255 | 1.0398
4.5 | 0.1101 | 0.07423 | -0.0259 | 1.4832
5 | 0.1515 | 0.07787 | -0.0274 | 1.9456
6 | 0.2307 | 0.08467 | -0.0298 | 2.7247
6.5 | 0.2588 | 0.08735 | -0.0296 | 2.9628
7 | 0.289 | 0.09065 | -0.03 | 3.1881
7.5 | 0.3232 | 0.09469 | -0.031 | 3.4132
8 | 0.3736 | 0.10082 | -0.0342 | 3.7056
8.5 | 0.4059 | 0.10465 | -0.035 | 3.8786
9 | 0.4298 | 0.10791 | -0.0352 | 3.9829
9.5 | 0.4545 | 0.11165 | -0.0356 | 4.0708
10.5 | 0.5083 | 0.12054 | -0.0376 | 4.2169
11 | 0.5363 | 0.12548 | -0.0389 | 4.274
11.5 | 0.567 | 0.13109 | -0.0406 | 4.3253
12 | 0.5866 | 0.13585 | -0.0416 | 4.318
12.5 | 0.5953 | 0.13941 | -0.0421 | 4.2701
13 | 0.6176 | 0.14424 | -0.0436 | 4.2818
13.5 | 0.6572 | 0.15119 | -0.0461 | 4.3468
14 | 0.6623 | 0.15476 | -0.0471 | 4.2795
14.5 | 0.6855 | 0.16007 | -0.0488 | 4.2825
15 | 0.7821 | 0.15275 | -0.0437 | 5.1201
15.5 | 0.8303 | 0.15264 | -0.0423 | 5.4396
16.5 | 0.9231 | 0.14823 | -0.0368 | 6.2275
17 | 1.2151 | 0.09817 | -0.0146 | 12.3775
17.5 | 1.2635 | 0.10021 | -0.0134 | 12.6085
18 | 1.2 | 0.11582 | -0.0165 | 10.3609
18.5 | 1.0923 | 0.14243 | -0.0268 | 7.669
20 | 0.8844 | 0.2339 | -0.0765 | 3.7811

## 3. Re 50k Mach 0.10 (1)
BIGFOIL.COM POLAR EXPORT
GA 40-619
GA 40-619 |  |  |  | Cl Max: | 1.789 | at alpha= | 13 | deg
JavaFoil+Calcfoil stall+Eppler ext transition |  |  |  | L/D Max: | 35.37 | at alpha= | 7.5 | deg
Re: | 50000 |  |  | Cd Min: | 0.02143 | at alpha= | -2 | deg
Mach: | 0.1 |  |  | Cl=0 at alpha= | -4.14 | deg
|  |  |  | @ Cl=0.1, Cd= | 0.042303
|  |  |  | @ Cl=0.4, Cd= | 0.021596
|  |  |  | @ Cl=0.6, Cd= | 0.025885
alpha (deg) | Cl | Cd | Cm | Cl/Cd
-19.5 | -0.547 | 0.30722 | -0.016 | -1.782
-19 | -0.562 | 0.28503 | -0.017 | -1.971
-18.5 | -0.575 | 0.26577 | -0.017 | -2.165
-18 | -0.588 | 0.25562 | -0.017 | -2.302
-17.5 | -0.6 | 0.23093 | -0.018 | -2.599
-17 | -0.611 | 0.22122 | -0.019 | -2.761
-16.5 | -0.62 | 0.20787 | -0.019 | -2.982
-16 | -0.626 | 0.20604 | -0.018 | -3.04
-15.5 | -0.632 | 0.19116 | -0.018 | -3.304
-15 | -0.634 | 0.17792 | -0.018 | -3.566
-14.5 | -0.635 | 0.16382 | -0.019 | -3.875
-14 | -0.633 | 0.15198 | -0.019 | -4.162
-13.5 | -0.627 | 0.1391 | -0.019 | -4.51
-13 | -0.619 | 0.13036 | -0.02 | -4.749
-12.5 | -0.608 | 0.12225 | -0.02 | -4.97
-12 | -0.593 | 0.11719 | -0.02 | -5.058
-11.5 | -0.575 | 0.10878 | -0.021 | -5.283
-11 | -0.554 | 0.10018 | -0.024 | -5.528
-10.5 | -0.529 | 0.09341 | -0.025 | -5.663
-10 | -0.501 | 0.08624 | -0.025 | -5.809
-9.5 | -0.47 | 0.08222 | -0.026 | -5.713
-9 | -0.436 | 0.07626 | -0.026 | -5.714
-8.5 | -0.399 | 0.07169 | -0.027 | -5.566
-8 | -0.36 | 0.0665 | -0.028 | -5.41
-7.5 | -0.318 | 0.06388 | -0.028 | -4.98
-7 | -0.275 | 0.06005 | -0.028 | -4.572
-6.5 | -0.229 | 0.05677 | -0.029 | -4.041
-6 | -0.183 | 0.05404 | -0.03 | -3.38
-5.5 | -0.135 | 0.05122 | -0.03 | -2.631
-5 | -0.086 | 0.04882 | -0.031 | -1.759
-4.5 | -0.036 | 0.04653 | -0.033 | -0.778
-4 | 0.014 | 0.04471 | -0.034 | 0.316
-3.5 | 0.065 | 0.04314 | -0.036 | 1.502
-3 | 0.116 | 0.04192 | -0.037 | 2.763
-2.5 | 0.205 | 0.02147 | -0.078 | 9.537
-2 | 0.269 | 0.02143 | -0.079 | 12.552
-1.5 | 0.324 | 0.0215 | -0.078 | 15.066
-1 | 0.386 | 0.02158 | -0.079 | 17.904
-0.5 | 0.449 | 0.02165 | -0.08 | 20.728
0 | 0.486 | 0.02504 | -0.082 | 19.405
0.5 | 0.544 | 0.02545 | -0.083 | 21.378
1 | 0.602 | 0.0259 | -0.084 | 23.237
1.5 | 0.66 | 0.0264 | -0.085 | 24.984
2 | 0.717 | 0.02696 | -0.086 | 26.603
2.5 | 0.775 | 0.02761 | -0.087 | 28.063
3 | 0.832 | 0.02834 | -0.089 | 29.374
3.5 | 0.89 | 0.02913 | -0.09 | 30.543
4 | 0.946 | 0.02998 | -0.091 | 31.566
4.5 | 1.004 | 0.03088 | -0.092 | 32.509
5 | 1.061 | 0.0319 | -0.093 | 33.247
5.5 | 1.118 | 0.03297 | -0.094 | 33.899
6 | 1.174 | 0.03409 | -0.095 | 34.444
6.5 | 1.218 | 0.03532 | -0.096 | 34.482
7 | 1.271 | 0.03658 | -0.098 | 34.758
7.5 | 1.323 | 0.03742 | -0.099 | 35.37
8 | 1.375 | 0.03946 | -0.1 | 34.834
8.5 | 1.424 | 0.04107 | -0.101 | 34.671
9 | 1.472 | 0.04278 | -0.102 | 34.4
9.5 | 1.559 | 0.04654 | -0.108 | 33.493
10 | 1.601 | 0.04874 | -0.109 | 32.855
10.5 | 1.641 | 0.051 | -0.11 | 32.174
11 | 1.678 | 0.05363 | -0.111 | 31.285
11.5 | 1.711 | 0.05601 | -0.111 | 30.557
12 | 1.506 | 0.0933 | -0.058 | 16.143
12.5 | 1.53 | 0.09974 | -0.057 | 15.341
13 | 1.789 | 0.06512 | -0.114 | 27.48
13.5 | 1.572 | 0.11273 | -0.059 | 13.947
14 | 1.586 | 0.12057 | -0.056 | 13.153
14.5 | 1.598 | 0.12947 | -0.055 | 12.34
15 | 1.606 | 0.13808 | -0.053 | 11.629
15.5 | 1.611 | 0.1464 | -0.054 | 11.006
16 | 1.613 | 0.1557 | -0.053 | 10.361
16.5 | 1.612 | 0.16704 | -0.052 | 9.65
17 | 1.608 | 0.17665 | -0.053 | 9.102
17.5 | 1.601 | 0.18823 | -0.053 | 8.503
18 | 1.59 | 0.19927 | -0.053 | 7.98

## 4. Re 50k Mach 0.10 (2)
BIGFOIL.COM POLAR EXPORT
GA 40-619
GA 40-619 |  |  |  | Cl Max: | 1.0549 | at alpha= | 16.5 | deg
XFOIL ncrit=9 |  |  |  | L/D Max: | 8.8136 | at alpha= | 16.5 | deg
Re: | 50000 |  |  | Cd Min: | 0.23472 | at alpha= | 20 | deg
Mach: | 0.1 |  |  | Cl=0 at alpha= | 2.9575 | deg
|  |  |  | @ Cl=0.1, Cd= | 0.073788
|  |  |  | @ Cl=0.4, Cd= | 0.10449
|  |  |  | @ Cl=0.6, Cd= | 0.14082
alpha (deg) | Cl | Cd | Cm | Cl/Cd
-9.5 | -0.3458 | 0.14648 | -0.0449 | -2.3607
-9 | -0.4519 | 0.15004 | -0.0142 | -3.0119
-8.5 | -0.4594 | 0.1458 | -0.0115 | -3.1509
-8 | -0.473 | 0.14211 | -0.0081 | -3.3284
-7.5 | -0.4863 | 0.13773 | -0.0045 | -3.5308
-7 | -0.501 | 0.13447 | 0.0002 | -3.7257
-6.5 | -0.4839 | 0.12922 | 0.004 | -3.7448
-6 | -0.485 | 0.1249 | 0.0085 | -3.8831
-5.5 | -0.5208 | 0.12259 | 0.0164 | -4.2483
-4.5 | -0.701 | 0.07066 | -0.0203 | -9.9207
-4 | -0.668 | 0.06298 | -0.02 | -10.6065
-3.5 | -0.6302 | 0.05756 | -0.0191 | -10.9486
-3 | -0.5907 | 0.05418 | -0.0179 | -10.9025
-2.5 | -0.5486 | 0.05166 | -0.0165 | -10.6194
-2 | -0.5065 | 0.05025 | -0.0151 | -10.0796
-1.5 | -0.4576 | 0.04967 | -0.0146 | -9.2128
-1 | -0.3999 | 0.05055 | -0.0154 | -7.911
0 | -0.218 | 0.05696 | -0.0211 | -3.8272
0.5 | -0.1854 | 0.05762 | -0.0219 | -3.2176
1 | -0.1537 | 0.05922 | -0.022 | -2.5954
1.5 | -0.1276 | 0.05974 | -0.0206 | -2.1359
2 | -0.0895 | 0.06169 | -0.0212 | -1.4508
2.5 | -0.0431 | 0.06476 | -0.0232 | -0.66553
3 | 0.004 | 0.06789 | -0.0253 | 0.058919
3.5 | 0.0399 | 0.06977 | -0.0255 | 0.57188
4 | 0.0739 | 0.07186 | -0.0255 | 1.0284
4.5 | 0.1091 | 0.07446 | -0.0258 | 1.4652
5 | 0.1483 | 0.07782 | -0.027 | 1.9057
6 | 0.2316 | 0.08517 | -0.03 | 2.7193
7 | 0.2888 | 0.09096 | -0.0299 | 3.175
7.5 | 0.3213 | 0.0948 | -0.0308 | 3.3892
8 | 0.3626 | 0.0999 | -0.0328 | 3.6296
8.5 | 0.4089 | 0.10558 | -0.0354 | 3.8729
9 | 0.4327 | 0.10875 | -0.0355 | 3.9789
9.5 | 0.4573 | 0.11243 | -0.0359 | 4.0674
10 | 0.4845 | 0.11677 | -0.0368 | 4.1492
10.5 | 0.5117 | 0.12139 | -0.0379 | 4.2153
11 | 0.5406 | 0.1265 | -0.0393 | 4.2735
11.5 | 0.5703 | 0.13214 | -0.0409 | 4.3159
12 | 0.5799 | 0.13564 | -0.0412 | 4.2753
12.5 | 0.5939 | 0.13964 | -0.042 | 4.2531
13 | 0.6208 | 0.14486 | -0.0438 | 4.2855
13.5 | 0.6525 | 0.15132 | -0.046 | 4.3121
14 | 0.6678 | 0.15541 | -0.0472 | 4.297
14.5 | 0.6888 | 0.16038 | -0.0489 | 4.2948
15 | 0.8064 | 0.15104 | -0.0426 | 5.339
15.5 | 0.8297 | 0.1534 | -0.0424 | 5.4087
16 | 0.8793 | 0.15148 | -0.0397 | 5.8047
16.5 | 1.0549 | 0.11969 | -0.0239 | 8.8136
17 | 1.0018 | 0.13805 | -0.0297 | 7.2568
17.5 | 0.9458 | 0.16042 | -0.039 | 5.8958
18 | 0.9409 | 0.1715 | -0.0434 | 5.4863
18.5 | 0.9119 | 0.18939 | -0.0524 | 4.8149
19 | 0.8991 | 0.20399 | -0.0601 | 4.4076
20 | 0.8858 | 0.23472 | -0.0772 | 3.7739

## 5. Re 50k Mach 0.25 (1)
BIGFOIL.COM POLAR EXPORT
GA 40-619
GA 40-619 |  |  |  | Cl Max: | 1.769 | at alpha= | 12.5 | deg
JavaFoil+Calcfoil stall+Eppler ext transition |  |  |  | L/D Max: | 34.712 | at alpha= | 8 | deg
Re: | 50000 |  |  | Cd Min: | 0.02188 | at alpha= | -2 | deg
Mach: | 0.25 |  |  | Cl=0 at alpha= | -4.1372 | deg
|  |  |  | @ Cl=0.1, Cd= | 0.042925
|  |  |  | @ Cl=0.4, Cd= | 0.022088
|  |  |  | @ Cl=0.6, Cd= | 0.026432
alpha (deg) | Cl | Cd | Cm | Cl/Cd
-17 | -0.291 | 0.31382 | -0.019 | -0.927
-16.5 | -0.335 | 0.28426 | -0.019 | -1.179
-16 | -0.375 | 0.25367 | -0.019 | -1.478
-15.5 | -0.411 | 0.24094 | -0.02 | -1.705
-15 | -0.442 | 0.21505 | -0.019 | -2.056
-14.5 | -0.47 | 0.19576 | -0.021 | -2.399
-14 | -0.492 | 0.18256 | -0.021 | -2.697
-13.5 | -0.51 | 0.1643 | -0.021 | -3.105
-13 | -0.523 | 0.162 | -0.02 | -3.227
-12.5 | -0.53 | 0.14715 | -0.021 | -3.604
-12 | -0.532 | 0.13007 | -0.021 | -4.091
-11.5 | -0.528 | 0.12314 | -0.021 | -4.291
-11 | -0.519 | 0.1105 | -0.022 | -4.7
-10.5 | -0.505 | 0.09965 | -0.022 | -5.066
-10 | -0.485 | 0.09203 | -0.023 | -5.271
-9.5 | -0.46 | 0.08796 | -0.023 | -5.235
-9 | -0.431 | 0.08004 | -0.023 | -5.389
-8.5 | -0.399 | 0.07442 | -0.027 | -5.357
-8 | -0.362 | 0.06928 | -0.028 | -5.223
-7.5 | -0.322 | 0.06362 | -0.03 | -5.06
-7 | -0.279 | 0.06165 | -0.029 | -4.523
-6.5 | -0.234 | 0.05804 | -0.03 | -4.026
-6 | -0.187 | 0.05514 | -0.03 | -3.384
-5.5 | -0.138 | 0.05183 | -0.031 | -2.66
-5 | -0.088 | 0.0495 | -0.032 | -1.777
-4.5 | -0.037 | 0.04714 | -0.033 | -0.787
-4 | 0.014 | 0.0453 | -0.035 | 0.319
-3.5 | 0.067 | 0.04382 | -0.036 | 1.518
-3 | 0.119 | 0.04241 | -0.038 | 2.805
-2.5 | 0.172 | 0.04138 | -0.039 | 4.148
-2 | 0.276 | 0.02188 | -0.081 | 12.616
-1.5 | 0.332 | 0.02201 | -0.08 | 15.106
-1 | 0.396 | 0.02208 | -0.081 | 17.945
-0.5 | 0.46 | 0.02221 | -0.082 | 20.73
0 | 0.499 | 0.02569 | -0.084 | 19.41
0.5 | 0.558 | 0.02611 | -0.085 | 21.374
1 | 0.618 | 0.02657 | -0.086 | 23.237
1.5 | 0.677 | 0.02711 | -0.087 | 24.966
2 | 0.736 | 0.02775 | -0.088 | 26.53
2.5 | 0.795 | 0.02844 | -0.089 | 27.958
3 | 0.854 | 0.0292 | -0.091 | 29.252
3.5 | 0.913 | 0.03004 | -0.092 | 30.396
4 | 0.972 | 0.03094 | -0.093 | 31.412
4.5 | 1.03 | 0.03192 | -0.094 | 32.279
5 | 1.089 | 0.033 | -0.095 | 32.991
5.5 | 1.147 | 0.0342 | -0.097 | 33.535
6 | 1.205 | 0.03539 | -0.098 | 34.052
6.5 | 1.25 | 0.03662 | -0.099 | 34.127
7 | 1.304 | 0.03804 | -0.1 | 34.279
7.5 | 1.357 | 0.0396 | -0.102 | 34.256
8 | 1.407 | 0.04055 | -0.103 | 34.712
8.5 | 1.457 | 0.04305 | -0.104 | 33.839
9 | 1.505 | 0.04479 | -0.105 | 33.589
9.5 | 1.59 | 0.04947 | -0.11 | 32.131
10 | 1.63 | 0.05192 | -0.111 | 31.39
10.5 | 1.667 | 0.05457 | -0.112 | 30.54
11 | 1.699 | 0.05745 | -0.113 | 29.578
11.5 | 1.495 | 0.09037 | -0.058 | 16.539
12 | 1.516 | 0.0974 | -0.058 | 15.568
12.5 | 1.769 | 0.06736 | -0.116 | 26.261
13 | 1.55 | 0.11007 | -0.061 | 14.081
13.5 | 1.556 | 0.11998 | -0.057 | 12.967
14 | 1.558 | 0.12807 | -0.054 | 12.162
14.5 | 1.556 | 0.13955 | -0.054 | 11.149
15 | 1.549 | 0.15161 | -0.054 | 10.214
15.5 | 1.536 | 0.16364 | -0.054 | 9.384
16 | 1.517 | 0.16972 | -0.053 | 8.939
16.5 | 1.492 | 0.18329 | -0.048 | 8.139
17 | 1.462 | 0.20123 | -0.048 | 7.267
17.5 | 1.428 | 0.21766 | -0.048 | 6.558

## 6. Re 50k Mach 0.25 (2)
BIGFOIL.COM POLAR EXPORT
GA 40-619
GA 40-619 |  |  |  | Cl Max: | 0.9235 | at alpha= | 18 | deg
XFOIL ncrit=9 |  |  |  | L/D Max: | 5.5682 | at alpha= | 16 | deg
Re: | 50000 |  |  | Cd Min: | 0.23952 | at alpha= | 20 | deg
Mach: | 0.25 |  |  | Cl=0 at alpha= | 3.136 | deg
|  |  |  | @ Cl=0.1, Cd= | 0.075839
|  |  |  | @ Cl=0.4, Cd= | 0.10712
|  |  |  | @ Cl=0.6, Cd= | 0.14165
alpha (deg) | Cl | Cd | Cm | Cl/Cd
-9.5 | -0.3527 | 0.15194 | -0.045 | -2.3213
-9 | -0.4413 | 0.15424 | -0.0145 | -2.8611
-8.5 | -0.4509 | 0.1502 | -0.0118 | -3.002
-8 | -0.4886 | 0.14785 | -0.0086 | -3.3047
-7.5 | -0.4613 | 0.14137 | -0.0052 | -3.2631
-7 | -0.4934 | 0.13848 | -0.0007 | -3.563
-6.5 | -0.4801 | 0.13348 | 0.0032 | -3.5968
-6 | -0.4729 | 0.12844 | 0.0069 | -3.6819
-4.5 | -0.7155 | 0.07691 | -0.0204 | -9.3031
-4 | -0.6895 | 0.06835 | -0.0204 | -10.0878
-3.5 | -0.6565 | 0.06188 | -0.0196 | -10.6092
-3 | -0.6181 | 0.05754 | -0.0186 | -10.7421
-2.5 | -0.5756 | 0.05429 | -0.0174 | -10.6023
-2 | -0.5322 | 0.05222 | -0.016 | -10.1915
-1 | -0.4145 | 0.05241 | -0.0173 | -7.9088
0 | -0.2144 | 0.05942 | -0.0235 | -3.6082
1 | -0.1556 | 0.06088 | -0.0231 | -2.5558
1.5 | -0.1333 | 0.06107 | -0.0209 | -2.1827
2 | -0.0995 | 0.06263 | -0.0207 | -1.5887
2.5 | -0.06 | 0.06483 | -0.0214 | -0.9255
3 | -0.0145 | 0.06796 | -0.0231 | -0.21336
3.5 | 0.0388 | 0.07211 | -0.026 | 0.53807
4 | 0.0726 | 0.07384 | -0.0259 | 0.98321
5 | 0.1403 | 0.07878 | -0.026 | 1.7809
5.5 | 0.1793 | 0.08235 | -0.0271 | 2.1773
6.5 | 0.2641 | 0.09042 | -0.0304 | 2.9208
7 | 0.2912 | 0.0931 | -0.0302 | 3.1278
7.5 | 0.3197 | 0.09642 | -0.0304 | 3.3157
8 | 0.3496 | 0.10024 | -0.0311 | 3.4876
8.5 | 0.3809 | 0.10443 | -0.032 | 3.6474
9 | 0.4132 | 0.10898 | -0.0333 | 3.7915
9.5 | 0.4464 | 0.11386 | -0.0348 | 3.9206
10 | 0.4745 | 0.11837 | -0.0358 | 4.0086
10.5 | 0.5001 | 0.12286 | -0.0369 | 4.0705
11 | 0.5234 | 0.12725 | -0.0378 | 4.1132
11.5 | 0.5471 | 0.13191 | -0.0391 | 4.1475
12 | 0.5733 | 0.13693 | -0.0406 | 4.1868
12.5 | 0.6069 | 0.14287 | -0.0428 | 4.2479
13 | 0.6304 | 0.1486 | -0.0446 | 4.2423
13.5 | 0.6461 | 0.15277 | -0.0459 | 4.2292
14 | 0.6704 | 0.15844 | -0.0479 | 4.2313
14.5 | 0.7573 | 0.15377 | -0.044 | 4.9249
15 | 0.8094 | 0.1542 | -0.0427 | 5.249
15.5 | 0.8308 | 0.15733 | -0.0428 | 5.2806
16 | 0.8746 | 0.15707 | -0.0408 | 5.5682
16.5 | 0.8916 | 0.16134 | -0.0413 | 5.5262
17 | 0.9159 | 0.16509 | -0.0414 | 5.5479
17.5 | 0.9114 | 0.17574 | -0.046 | 5.1861
18 | 0.9235 | 0.18375 | -0.0489 | 5.0259
18.5 | 0.9106 | 0.19794 | -0.0564 | 4.6004
19 | 0.9199 | 0.20917 | -0.0613 | 4.3979
20 | 0.8955 | 0.23952 | -0.0806 | 3.7387

## 7. Re 50k Mach 0.50 (1)
BIGFOIL.COM POLAR EXPORT
GA 40-619
GA 40-619 |  |  |  | Cl Max: | 1.655 | at alpha= | 9 | deg
JavaFoil+Calcfoil stall+Eppler ext transition |  |  |  | L/D Max: | 32.009 | at alpha= | 6 | deg
Re: | 50000 |  |  | Cd Min: | 0.02413 | at alpha= | -2 | deg
Mach: | 0.5 |  |  | Cl=0 at alpha= | -4.1403 | deg
|  |  |  | @ Cl=0.1, Cd= | 0.045457
|  |  |  | @ Cl=0.4, Cd= | 0.024335
|  |  |  | @ Cl=0.6, Cd= | 0.029032
alpha (deg) | Cl | Cd | Cm | Cl/Cd
-20 | -0.907 | 0.4644 | -0.028 | -1.954
-19.5 | -0.88 | 0.45192 | -0.028 | -1.946
-19 | -0.852 | 0.43788 | -0.029 | -1.946
-18.5 | -0.82 | 0.39542 | -0.027 | -2.075
-18 | -0.792 | 0.38417 | -0.027 | -2.062
-17.5 | -0.764 | 0.37629 | -0.027 | -2.031
-17 | -0.736 | 0.37368 | -0.028 | -1.97
-16.5 | -0.708 | 0.37612 | -0.028 | -1.883
-16 | -0.68 | 0.34137 | -0.029 | -1.992
-15.5 | -0.652 | 0.32324 | -0.029 | -2.017
-15 | -0.624 | 0.3268 | -0.03 | -1.909
-14.5 | -0.596 | 0.31688 | -0.03 | -1.88
-14 | -0.567 | 0.30621 | -0.031 | -1.853
-13.5 | -0.538 | 0.28656 | -0.028 | -1.876
-13 | -0.509 | 0.28182 | -0.028 | -1.806
-12.5 | -0.481 | 0.2786 | -0.029 | -1.725
-12 | -0.452 | 0.27847 | -0.029 | -1.624
-11.5 | -0.424 | 0.27264 | -0.03 | -1.554
-11 | -0.395 | 0.23681 | -0.03 | -1.669
-10.5 | -0.367 | 0.23372 | -0.03 | -1.569
-10 | -0.338 | 0.22398 | -0.031 | -1.509
-9.5 | -0.309 | 0.19915 | -0.029 | -1.552
-9 | -0.28 | 0.19523 | -0.029 | -1.436
-8.5 | -0.252 | 0.19362 | -0.03 | -1.299
-8 | -0.223 | 0.1705 | -0.029 | -1.306
-7.5 | -0.194 | 0.08893 | -0.031 | -2.182
-7 | -0.254 | 0.08688 | -0.027 | -2.928
-6.5 | -0.236 | 0.06845 | -0.028 | -3.442
-6 | -0.197 | 0.06131 | -0.034 | -3.21
-5.5 | -0.149 | 0.05797 | -0.033 | -2.567
-5 | -0.096 | 0.05406 | -0.034 | -1.781
-4.5 | -0.041 | 0.05059 | -0.036 | -0.809
-4 | 0.016 | 0.04807 | -0.037 | 0.334
-3.5 | 0.074 | 0.04608 | -0.039 | 1.604
-3 | 0.132 | 0.04469 | -0.04 | 2.963
-2.5 | 0.191 | 0.04346 | -0.042 | 4.405
-2 | 0.307 | 0.02413 | -0.089 | 12.7
-1.5 | 0.379 | 0.02417 | -0.09 | 15.676
-1 | 0.44 | 0.02465 | -0.089 | 17.848
-0.5 | 0.511 | 0.02491 | -0.091 | 20.515
0 | 0.555 | 0.02865 | -0.092 | 19.36
0.5 | 0.621 | 0.02921 | -0.093 | 21.265
1 | 0.687 | 0.02984 | -0.095 | 23.039
1.5 | 0.754 | 0.03059 | -0.096 | 24.641
2 | 0.82 | 0.03142 | -0.097 | 26.091
2.5 | 0.886 | 0.0324 | -0.099 | 27.331
3 | 0.951 | 0.03341 | -0.1 | 28.478
3.5 | 1.016 | 0.03455 | -0.101 | 29.421
4 | 1.082 | 0.03589 | -0.103 | 30.148
4.5 | 1.147 | 0.03723 | -0.104 | 30.816
5 | 1.213 | 0.03864 | -0.105 | 31.398
5.5 | 1.279 | 0.04023 | -0.107 | 31.798
6 | 1.345 | 0.04201 | -0.108 | 32.009
6.5 | 1.385 | 0.04389 | -0.109 | 31.55
7 | 1.44 | 0.04604 | -0.111 | 31.278
7.5 | 1.492 | 0.04828 | -0.112 | 30.902
8 | 1.54 | 0.05092 | -0.113 | 30.237
8.5 | 1.62 | 0.059 | -0.119 | 27.461
9 | 1.655 | 0.06242 | -0.121 | 26.521
9.5 | 1.453 | 0.07941 | -0.064 | 18.291
10 | 1.447 | 0.0875 | -0.058 | 16.54
10.5 | 1.417 | 0.09636 | -0.064 | 14.705
11 | 1.301 | 0.10879 | -0.047 | 11.958
11.5 | 0.896 | 0.17004 | -0.047 | 5.267
12 | 0.924 | 0.21891 | -0.055 | 4.223
12.5 | 0.952 | 0.26187 | -0.055 | 3.636
13 | 0.981 | 0.28886 | -0.061 | 3.397
13.5 | 1.009 | 0.28476 | -0.063 | 3.544
14 | 1.037 | 0.29555 | -0.064 | 3.509

## 8. Re 50k Mach 0.50 (2)
BIGFOIL.COM POLAR EXPORT
GA 40-619
GA 40-619 |  |  |  | Cl Max: | 0.9648 | at alpha= | 20 | deg
XFOIL ncrit=9 |  |  |  | L/D Max: | 4.8335 | at alpha= | 15.5 | deg
Re: | 50000 |  |  | Cd Min: | 0.26665 | at alpha= | 20 | deg
Mach: | 0.5 |  |  | Cl=0 at alpha= | 3.5943 | deg
|  |  |  | @ Cl=0.1, Cd= | 0.08352
|  |  |  | @ Cl=0.4, Cd= | 0.1161
|  |  |  | @ Cl=0.6, Cd= | 0.14935
alpha (deg) | Cl | Cd | Cm | Cl/Cd
-8.5 | -0.4245 | 0.16631 | -0.0137 | -2.5525
-8 | -0.4476 | 0.16381 | -0.0106 | -2.7324
-7.5 | -0.4464 | 0.15823 | -0.0079 | -2.8212
-7 | -0.4381 | 0.15258 | -0.0051 | -2.8713
-6.5 | -0.4479 | 0.14852 | -0.0015 | -3.0158
-6 | -0.4511 | 0.14334 | 0.0019 | -3.1471
-5.5 | -0.5541 | 0.12508 | -0.0162 | -4.43
-5 | -0.6069 | 0.11374 | -0.0195 | -5.3359
-4.5 | -0.6648 | 0.10328 | -0.0204 | -6.4369
-4 | -0.6963 | 0.09335 | -0.0201 | -7.459
-3.5 | -0.7095 | 0.08416 | -0.0198 | -8.4304
-3 | -0.7012 | 0.07626 | -0.019 | -9.1949
-2.5 | -0.6778 | 0.06931 | -0.0186 | -9.7793
-2 | -0.6255 | 0.06435 | -0.0209 | -9.7203
-1.5 | -0.5569 | 0.06199 | -0.0235 | -8.9837
-1 | -0.4894 | 0.06064 | -0.0246 | -8.0706
-0.5 | -0.4254 | 0.06055 | -0.0241 | -7.0256
0 | -0.3671 | 0.06079 | -0.0232 | -6.0388
0.5 | -0.3348 | 0.05922 | -0.0168 | -5.6535
1 | -0.1421 | 0.07011 | -0.0317 | -2.0268
1.5 | -0.1197 | 0.07087 | -0.0291 | -1.689
2 | -0.099 | 0.07179 | -0.026 | -1.379
2.5 | -0.0746 | 0.07275 | -0.0232 | -1.0254
3 | -0.0429 | 0.074 | -0.0219 | -0.57973
3.5 | -0.0071 | 0.0758 | -0.0214 | -0.093668
4.5 | 0.0682 | 0.08083 | -0.0217 | 0.84375
5 | 0.1117 | 0.08451 | -0.023 | 1.3217
5.5 | 0.1703 | 0.09041 | -0.0266 | 1.8836
6 | 0.2063 | 0.09323 | -0.0269 | 2.2128
6.5 | 0.2375 | 0.09599 | -0.0269 | 2.4742
7 | 0.2693 | 0.09931 | -0.0272 | 2.7117
7.5 | 0.3025 | 0.10319 | -0.0279 | 2.9315
8 | 0.3366 | 0.10747 | -0.029 | 3.132
8.5 | 0.3709 | 0.112 | -0.0303 | 3.3116
9 | 0.4048 | 0.11677 | -0.0318 | 3.4666
9.5 | 0.4372 | 0.12158 | -0.0332 | 3.596
10 | 0.4678 | 0.12643 | -0.0347 | 3.7001
10.5 | 0.4974 | 0.13134 | -0.0362 | 3.7871
11 | 0.5276 | 0.13652 | -0.038 | 3.8646
11.5 | 0.5612 | 0.1423 | -0.0402 | 3.9438
12 | 0.6014 | 0.14961 | -0.0429 | 4.0198
12.5 | 0.6147 | 0.15348 | -0.0443 | 4.0051
13 | 0.6552 | 0.16034 | -0.0468 | 4.0863
13.5 | 0.6977 | 0.16093 | -0.0462 | 4.3354
14 | 0.7406 | 0.16318 | -0.046 | 4.5385
14.5 | 0.782 | 0.16693 | -0.0464 | 4.6846
15 | 0.8078 | 0.17174 | -0.0477 | 4.7036
15.5 | 0.8491 | 0.17567 | -0.0477 | 4.8335
16 | 0.8747 | 0.18146 | -0.0493 | 4.8203
16.5 | 0.8777 | 0.19061 | -0.0541 | 4.6047
17 | 0.8907 | 0.19939 | -0.0584 | 4.4671
17.5 | 0.9128 | 0.20798 | -0.0619 | 4.3889
18 | 0.9139 | 0.21864 | -0.0687 | 4.1799
18.5 | 0.9231 | 0.22972 | -0.0753 | 4.0184
19 | 0.919 | 0.24746 | -0.0869 | 3.7137
19.5 | 0.9345 | 0.25507 | -0.092 | 3.6637
20 | 0.9648 | 0.26665 | -0.0957 | 3.6182

## 9. Re 100k Mach 0.00 (1)
BIGFOIL.COM POLAR EXPORT
GA 40-619
GA 40-619 |  |  |  | Cl Max: | 1.848 | at alpha= | 14.5 | deg
JavaFoil+Calcfoil stall+Eppler ext transition |  |  |  | L/D Max: | 47.155 | at alpha= | 7.5 | deg
Re: | 100000 |  |  | Cd Min: | 0.01564 | at alpha= | -1.5 | deg
Mach: | 0 |  |  | Cl=0 at alpha= | -4.14 | deg
|  |  |  | @ Cl=0.1, Cd= | 0.029071
|  |  |  | @ Cl=0.4, Cd= | 0.01571
|  |  |  | @ Cl=0.6, Cd= | 0.018961
alpha (deg) | Cl | Cd | Cm | Cl/Cd
-20 | -0.584 | 0.25006 | -0.017 | -2.334
-19.5 | -0.596 | 0.24284 | -0.017 | -2.454
-19 | -0.608 | 0.23585 | -0.018 | -2.576
-18.5 | -0.618 | 0.21536 | -0.018 | -2.871
-18 | -0.628 | 0.2092 | -0.018 | -3.003
-17.5 | -0.637 | 0.19411 | -0.019 | -3.282
-17 | -0.644 | 0.17833 | -0.019 | -3.614
-16.5 | -0.65 | 0.17202 | -0.02 | -3.781
-16 | -0.654 | 0.17164 | -0.018 | -3.809
-15.5 | -0.656 | 0.16178 | -0.018 | -4.054
-15 | -0.656 | 0.15154 | -0.019 | -4.327
-14.5 | -0.653 | 0.13705 | -0.019 | -4.767
-14 | -0.648 | 0.12916 | -0.02 | -5.02
-13.5 | -0.641 | 0.12208 | -0.022 | -5.253
-13 | -0.63 | 0.113 | -0.02 | -5.575
-12.5 | -0.617 | 0.1055 | -0.023 | -5.848
-12 | -0.6 | 0.10076 | -0.021 | -5.951
-11.5 | -0.581 | 0.09308 | -0.025 | -6.238
-11 | -0.558 | 0.08733 | -0.025 | -6.386
-10.5 | -0.532 | 0.08135 | -0.026 | -6.536
-10 | -0.503 | 0.07683 | -0.027 | -6.543
-9.5 | -0.471 | 0.0729 | -0.027 | -6.457
-9 | -0.436 | 0.06876 | -0.028 | -6.341
-8.5 | -0.399 | 0.06468 | -0.029 | -6.168
-8 | -0.359 | 0.06011 | -0.03 | -5.979
-7.5 | -0.317 | 0.05716 | -0.029 | -5.552
-7 | -0.274 | 0.05411 | -0.029 | -5.06
-6.5 | -0.229 | 0.05098 | -0.03 | -4.484
-6 | -0.182 | 0.04843 | -0.031 | -3.759
-5.5 | -0.134 | 0.04639 | -0.032 | -2.894
-5 | -0.086 | 0.04409 | -0.033 | -1.94
-4.5 | -0.036 | 0.04205 | -0.034 | -0.857
-4 | 0.014 | 0.04032 | -0.036 | 0.348
-3.5 | 0.065 | 0.03893 | -0.037 | 1.658
-3 | 0.142 | 0.01724 | -0.078 | 8.216
-2.5 | 0.204 | 0.0168 | -0.079 | 12.172
-2 | 0.268 | 0.01679 | -0.08 | 15.969
-1.5 | 0.328 | 0.01564 | -0.081 | 20.97
-1 | 0.391 | 0.0157 | -0.082 | 24.887
-0.5 | 0.454 | 0.01577 | -0.083 | 28.785
0 | 0.49 | 0.01847 | -0.084 | 26.506
0.5 | 0.548 | 0.0188 | -0.085 | 29.137
1 | 0.606 | 0.01898 | -0.086 | 31.919
1.5 | 0.664 | 0.01941 | -0.087 | 34.189
2 | 0.721 | 0.01985 | -0.088 | 36.335
2.5 | 0.778 | 0.02041 | -0.089 | 38.146
3 | 0.836 | 0.02096 | -0.09 | 39.865
3.5 | 0.893 | 0.02174 | -0.091 | 41.07
4 | 0.95 | 0.0224 | -0.092 | 42.394
4.5 | 1.006 | 0.0231 | -0.093 | 43.575
5 | 1.063 | 0.02386 | -0.094 | 44.562
5.5 | 1.119 | 0.02475 | -0.095 | 45.22
6 | 1.176 | 0.02569 | -0.096 | 45.764
6.5 | 1.22 | 0.02618 | -0.097 | 46.585
7 | 1.274 | 0.02709 | -0.099 | 47.017
7.5 | 1.326 | 0.02813 | -0.1 | 47.155
8 | 1.378 | 0.02962 | -0.101 | 46.52
8.5 | 1.428 | 0.03088 | -0.102 | 46.234
9 | 1.476 | 0.03217 | -0.103 | 45.881
9.5 | 1.558 | 0.03934 | -0.108 | 39.599
10 | 1.601 | 0.04132 | -0.109 | 38.743
10.5 | 1.641 | 0.04342 | -0.11 | 37.803
11 | 1.679 | 0.04569 | -0.111 | 36.749
11.5 | 1.714 | 0.04788 | -0.112 | 35.794
12 | 1.745 | 0.05002 | -0.112 | 34.894
12.5 | 1.774 | 0.05241 | -0.113 | 33.84
13 | 1.798 | 0.05571 | -0.114 | 32.283
13.5 | 1.82 | 0.05845 | -0.115 | 31.135
14 | 1.837 | 0.0614 | -0.116 | 29.916
14.5 | 1.848 | 0.06474 | -0.116 | 28.549
15 | 1.616 | 0.12258 | -0.061 | 13.182
15.5 | 1.632 | 0.12805 | -0.07 | 12.747
16 | 1.626 | 0.13854 | -0.058 | 11.739
16.5 | 1.626 | 0.14738 | -0.055 | 11.036
17 | 1.625 | 0.15736 | -0.055 | 10.326
17.5 | 1.621 | 0.16433 | -0.056 | 9.867
18 | 1.614 | 0.17577 | -0.056 | 9.185
18.5 | 1.601 | 0.18691 | -0.055 | 8.568
19 | 1.58 | 0.19795 | -0.055 | 7.984
19.5 | 1.556 | 0.20771 | -0.055 | 7.493

## 10. Re 100k Mach 0.00 (2)
BIGFOIL.COM POLAR EXPORT
GA 40-619
GA 40-619 |  |  |  | Cl Max: | 1.3893 | at alpha= | 19.5 | deg
XFOIL ncrit=9 |  |  |  | L/D Max: | 17.1932 | at alpha= | 15 | deg
Re: | 100000 |  |  | Cd Min: | 0.11389 | at alpha= | 20 | deg
Mach: | 0 |  |  | Cl=0 at alpha= | 0.60224 | deg
|  |  |  | @ Cl=0.1, Cd= | 0.062978
|  |  |  | @ Cl=0.4, Cd= | 0.083915
|  |  |  | @ Cl=0.6, Cd= | 0.08922
alpha (deg) | Cl | Cd | Cm | Cl/Cd
-5 | -0.555 | 0.06229 | -0.0498 | -8.9099
-4.5 | -0.497 | 0.05791 | -0.0501 | -8.5823
-4 | -0.474 | 0.05452 | -0.0463 | -8.6941
-3.5 | -0.4132 | 0.05347 | -0.0477 | -7.7277
-3 | -0.3883 | 0.05197 | -0.0438 | -7.4716
-2.5 | -0.3272 | 0.05197 | -0.0451 | -6.2959
-2 | -0.3034 | 0.05119 | -0.0414 | -5.9269
-1.5 | -0.2514 | 0.05153 | -0.0417 | -4.8787
-1 | -0.2238 | 0.05136 | -0.0389 | -4.3575
0 | -0.1777 | 0.05353 | -0.0198 | -3.3196
0.5 | -0.0192 | 0.05837 | -0.0416 | -0.32894
1 | 0.0747 | 0.06187 | -0.0526 | 1.2074
1.5 | 0.0399 | 0.05988 | -0.0415 | 0.66633
2.5 | 0.0721 | 0.0612 | -0.0342 | 1.1781
3 | 0.0918 | 0.06254 | -0.0321 | 1.4679
3.5 | 0.1536 | 0.06584 | -0.0351 | 2.3329
4 | 0.1696 | 0.06701 | -0.0327 | 2.531
4.5 | 0.2428 | 0.07187 | -0.0372 | 3.3783
5 | 0.2555 | 0.07253 | -0.0344 | 3.5227
5.5 | 0.2762 | 0.07459 | -0.033 | 3.7029
6 | 0.3073 | 0.07753 | -0.0329 | 3.9636
6.5 | 0.3726 | 0.08129 | -0.0358 | 4.5836
7 | 0.3953 | 0.08345 | -0.0348 | 4.737
7.5 | 0.4223 | 0.08612 | -0.0344 | 4.9036
8 | 0.4578 | 0.08893 | -0.0346 | 5.1479
8.5 | 0.492 | 0.09121 | -0.0343 | 5.3941
9 | 0.5706 | 0.0887 | -0.0342 | 6.4329
9.5 | 0.6243 | 0.08965 | -0.0346 | 6.9637
10 | 0.6744 | 0.09066 | -0.0349 | 7.4388
10.5 | 0.6919 | 0.09347 | -0.034 | 7.4024
11 | 0.7688 | 0.09232 | -0.0348 | 8.3276
12 | 0.8179 | 0.0966 | -0.0332 | 8.4669
13 | 0.9257 | 0.09345 | -0.0314 | 9.9058
14.5 | 1.1756 | 0.07139 | -0.0256 | 16.4673
15 | 1.2147 | 0.07065 | -0.0237 | 17.1932
15.5 | 1.2033 | 0.07652 | -0.0217 | 15.7253
16 | 1.1875 | 0.08354 | -0.0203 | 14.2147
16.5 | 1.1976 | 0.08765 | -0.0191 | 13.6634
17 | 1.2246 | 0.09 | -0.018 | 13.6067
17.5 | 1.2598 | 0.09159 | -0.0171 | 13.7548
18 | 1.2974 | 0.09346 | -0.0163 | 13.8819
18.5 | 1.3429 | 0.09501 | -0.0158 | 14.1343
19 | 1.348 | 0.10101 | -0.0162 | 13.3452
19.5 | 1.3893 | 0.10395 | -0.0162 | 13.3651
20 | 1.3575 | 0.11389 | -0.018 | 11.9194

## 11. Re 100k Mach 0.10 (1)
BIGFOIL.COM POLAR EXPORT
GA 40-619
GA 40-619 |  |  |  | Cl Max: | 1.839 | at alpha= | 14.5 | deg
JavaFoil+Calcfoil stall+Eppler ext transition |  |  |  | L/D Max: | 47.016 | at alpha= | 7.5 | deg
Re: | 100000 |  |  | Cd Min: | 0.0157 | at alpha= | -1.5 | deg
Mach: | 0.1 |  |  | Cl=0 at alpha= | -4.14 | deg
|  |  |  | @ Cl=0.1, Cd= | 0.029132
|  |  |  | @ Cl=0.4, Cd= | 0.01576
|  |  |  | @ Cl=0.6, Cd= | 0.019179
alpha (deg) | Cl | Cd | Cm | Cl/Cd
-19.5 | -0.548 | 0.24449 | -0.017 | -2.24
-19 | -0.562 | 0.23742 | -0.018 | -2.367
-18.5 | -0.576 | 0.22972 | -0.018 | -2.507
-18 | -0.589 | 0.21999 | -0.018 | -2.676
-17.5 | -0.601 | 0.19796 | -0.019 | -3.034
-17 | -0.611 | 0.1892 | -0.02 | -3.229
-16.5 | -0.62 | 0.17959 | -0.02 | -3.452
-16 | -0.627 | 0.17349 | -0.02 | -3.613
-15.5 | -0.632 | 0.16482 | -0.018 | -3.832
-15 | -0.634 | 0.15511 | -0.019 | -4.09
-14.5 | -0.635 | 0.13887 | -0.022 | -4.576
-14 | -0.633 | 0.13128 | -0.02 | -4.818
-13.5 | -0.627 | 0.12156 | -0.02 | -5.161
-13 | -0.62 | 0.11558 | -0.023 | -5.361
-12.5 | -0.608 | 0.10912 | -0.024 | -5.575
-12 | -0.593 | 0.10209 | -0.021 | -5.807
-11.5 | -0.575 | 0.09696 | -0.021 | -5.927
-11 | -0.554 | 0.08809 | -0.025 | -6.288
-10.5 | -0.529 | 0.08343 | -0.026 | -6.343
-10 | -0.501 | 0.07722 | -0.027 | -6.49
-9.5 | -0.47 | 0.07333 | -0.027 | -6.409
-9 | -0.436 | 0.06901 | -0.028 | -6.317
-8.5 | -0.399 | 0.0647 | -0.029 | -6.171
-8 | -0.36 | 0.06083 | -0.03 | -5.92
-7.5 | -0.318 | 0.05754 | -0.029 | -5.529
-7 | -0.275 | 0.05455 | -0.029 | -5.034
-6.5 | -0.229 | 0.05122 | -0.03 | -4.479
-6 | -0.183 | 0.04895 | -0.031 | -3.733
-5.5 | -0.135 | 0.04649 | -0.032 | -2.9
-5 | -0.086 | 0.04425 | -0.033 | -1.942
-4.5 | -0.036 | 0.04212 | -0.034 | -0.86
-4 | 0.014 | 0.04042 | -0.036 | 0.349
-3.5 | 0.065 | 0.039 | -0.037 | 1.663
-3 | 0.142 | 0.01729 | -0.079 | 8.227
-2.5 | 0.205 | 0.01718 | -0.08 | 11.96
-2 | 0.269 | 0.0168 | -0.081 | 16.04
-1.5 | 0.329 | 0.0157 | -0.081 | 20.977
-1 | 0.393 | 0.01575 | -0.082 | 24.933
-0.5 | 0.456 | 0.01584 | -0.083 | 28.794
0 | 0.492 | 0.01852 | -0.085 | 26.573
0.5 | 0.551 | 0.01885 | -0.086 | 29.219
1 | 0.609 | 0.01924 | -0.087 | 31.663
1.5 | 0.667 | 0.01944 | -0.088 | 34.313
2 | 0.725 | 0.01996 | -0.089 | 36.324
2.5 | 0.783 | 0.02046 | -0.09 | 38.248
3 | 0.84 | 0.02102 | -0.091 | 39.973
3.5 | 0.898 | 0.02181 | -0.092 | 41.159
4 | 0.954 | 0.02254 | -0.093 | 42.319
4.5 | 1.012 | 0.02325 | -0.094 | 43.523
5 | 1.068 | 0.02402 | -0.095 | 44.467
5.5 | 1.125 | 0.02491 | -0.096 | 45.159
6 | 1.182 | 0.02581 | -0.097 | 45.777
6.5 | 1.225 | 0.02634 | -0.098 | 46.527
7 | 1.28 | 0.0273 | -0.099 | 46.884
7.5 | 1.332 | 0.02834 | -0.1 | 47.016
8 | 1.384 | 0.02983 | -0.101 | 46.393
8.5 | 1.434 | 0.03112 | -0.102 | 46.074
9 | 1.482 | 0.03244 | -0.103 | 45.691
9.5 | 1.564 | 0.03985 | -0.108 | 39.245
10 | 1.606 | 0.0418 | -0.109 | 38.429
10.5 | 1.646 | 0.04392 | -0.11 | 37.484
11 | 1.684 | 0.04628 | -0.111 | 36.38
11.5 | 1.718 | 0.04848 | -0.112 | 35.428
12 | 1.748 | 0.05068 | -0.113 | 34.498
12.5 | 1.776 | 0.05318 | -0.114 | 33.386
13 | 1.799 | 0.05666 | -0.115 | 31.752
13.5 | 1.818 | 0.05943 | -0.116 | 30.595
14 | 1.833 | 0.06246 | -0.116 | 29.352
14.5 | 1.839 | 0.06624 | -0.116 | 27.76
15 | 1.609 | 0.12373 | -0.06 | 13.008
15.5 | 1.615 | 0.13173 | -0.06 | 12.257
16 | 1.615 | 0.14033 | -0.056 | 11.508
16.5 | 1.613 | 0.15084 | -0.055 | 10.694
17 | 1.609 | 0.15847 | -0.055 | 10.153
17.5 | 1.602 | 0.16783 | -0.056 | 9.543
18 | 1.591 | 0.17822 | -0.056 | 8.928
18.5 | 1.574 | 0.18855 | -0.054 | 8.35
19 | 1.549 | 0.20227 | -0.055 | 7.658
19.5 | 1.52 | 0.21003 | -0.054 | 7.237

## 12. Re 100k Mach 0.10 (2)
BIGFOIL.COM POLAR EXPORT
GA 40-619
GA 40-619 |  |  |  | Cl Max: | 1.3608 | at alpha= | 19.5 | deg
XFOIL ncrit=9 |  |  |  | L/D Max: | 16.6272 | at alpha= | 15 | deg
Re: | 100000 |  |  | Cd Min: | 0.11766 | at alpha= | 20 | deg
Mach: | 0.1 |  |  | Cl=0 at alpha= | 0.61854 | deg
|  |  |  | @ Cl=0.1, Cd= | 0.063261
|  |  |  | @ Cl=0.4, Cd= | 0.083989
|  |  |  | @ Cl=0.6, Cd= | 0.089056
alpha (deg) | Cl | Cd | Cm | Cl/Cd
-5 | -0.5557 | 0.06421 | -0.05 | -8.6544
-4.5 | -0.4989 | 0.0587 | -0.0509 | -8.4991
-4 | -0.4774 | 0.05508 | -0.0467 | -8.6674
-3.5 | -0.4156 | 0.05404 | -0.0483 | -7.6906
-3 | -0.392 | 0.05231 | -0.0441 | -7.4938
-2.5 | -0.3289 | 0.05246 | -0.0456 | -6.2695
-2 | -0.307 | 0.05141 | -0.0416 | -5.9716
-1.5 | -0.2528 | 0.05188 | -0.0422 | -4.8728
-1 | -0.2279 | 0.05155 | -0.0388 | -4.421
-0.5 | -0.215 | 0.04971 | -0.0287 | -4.3251
0 | -0.2063 | 0.05122 | -0.0178 | -4.0277
0.5 | -0.0243 | 0.0585 | -0.0408 | -0.41538
1 | 0.0782 | 0.06243 | -0.0533 | 1.2526
1.5 | 0.0427 | 0.06032 | -0.0421 | 0.70789
2 | 0.0322 | 0.05993 | -0.0345 | 0.53729
2.5 | 0.0728 | 0.06156 | -0.0343 | 1.1826
3 | 0.0902 | 0.06272 | -0.032 | 1.4381
3.5 | 0.155 | 0.0663 | -0.0354 | 2.3379
4 | 0.1697 | 0.06728 | -0.0328 | 2.5223
4.5 | 0.2455 | 0.07254 | -0.0375 | 3.3843
5 | 0.2575 | 0.07297 | -0.0346 | 3.5288
5.5 | 0.2771 | 0.07488 | -0.033 | 3.7006
6 | 0.3052 | 0.07765 | -0.0326 | 3.9305
6.5 | 0.3771 | 0.08195 | -0.0362 | 4.6016
7 | 0.3998 | 0.08397 | -0.0351 | 4.7612
7.5 | 0.4272 | 0.08654 | -0.0347 | 4.9364
8.5 | 0.5157 | 0.08816 | -0.0337 | 5.8496
9 | 0.5781 | 0.08866 | -0.0344 | 6.5204
9.5 | 0.6323 | 0.08964 | -0.0348 | 7.0538
10 | 0.6507 | 0.09227 | -0.0338 | 7.0521
11 | 0.7311 | 0.09544 | -0.0337 | 7.6603
12 | 0.8232 | 0.09657 | -0.0331 | 8.5244
12.5 | 0.8751 | 0.09561 | -0.0323 | 9.1528
13.5 | 1.0115 | 0.08644 | -0.0289 | 11.7018
14 | 1.1005 | 0.07778 | -0.0266 | 14.1489
14.5 | 1.173 | 0.07245 | -0.0249 | 16.1905
15 | 1.2063 | 0.07255 | -0.023 | 16.6272
15.5 | 1.1959 | 0.07837 | -0.0211 | 15.2597
16 | 1.1841 | 0.08496 | -0.0197 | 13.9371
16.5 | 1.1964 | 0.08898 | -0.0186 | 13.4457
17 | 1.2272 | 0.09084 | -0.0174 | 13.5095
17.5 | 1.2639 | 0.09242 | -0.0165 | 13.6756
18 | 1.2966 | 0.09504 | -0.0158 | 13.6427
18.5 | 1.3373 | 0.09722 | -0.0153 | 13.7554
19 | 1.338 | 0.10383 | -0.0159 | 12.8864
19.5 | 1.3608 | 0.10822 | -0.0163 | 12.5744
20 | 1.3411 | 0.11766 | -0.0183 | 11.3981

## 13. Re 100k Mach 0.25 (1)
BIGFOIL.COM POLAR EXPORT
GA 40-619
GA 40-619 |  |  |  | Cl Max: | 1.795 | at alpha= | 13.5 | deg
JavaFoil+Calcfoil stall+Eppler ext transition |  |  |  | L/D Max: | 46.298 | at alpha= | 7 | deg
Re: | 100000 |  |  | Cd Min: | 0.01605 | at alpha= | -1.5 | deg
Mach: | 0.25 |  |  | Cl=0 at alpha= | -4.1372 | deg
|  |  |  | @ Cl=0.1, Cd= | 0.038642
|  |  |  | @ Cl=0.4, Cd= | 0.016117
|  |  |  | @ Cl=0.6, Cd= | 0.019643
alpha (deg) | Cl | Cd | Cm | Cl/Cd
-17 | -0.291 | 0.24501 | -0.02 | -1.187
-16.5 | -0.335 | 0.24112 | -0.02 | -1.391
-16 | -0.375 | 0.21571 | -0.02 | -1.739
-15.5 | -0.411 | 0.19563 | -0.021 | -2.1
-15 | -0.442 | 0.18503 | -0.021 | -2.391
-14.5 | -0.47 | 0.16379 | -0.022 | -2.868
-14 | -0.493 | 0.14667 | -0.022 | -3.359
-13.5 | -0.511 | 0.13915 | -0.023 | -3.669
-13 | -0.523 | 0.1322 | -0.023 | -3.959
-12.5 | -0.531 | 0.1188 | -0.024 | -4.468
-12 | -0.532 | 0.11195 | -0.022 | -4.754
-11.5 | -0.528 | 0.10618 | -0.022 | -4.977
-11 | -0.519 | 0.09635 | -0.022 | -5.39
-10.5 | -0.505 | 0.08742 | -0.026 | -5.781
-10 | -0.486 | 0.08251 | -0.027 | -5.887
-9.5 | -0.46 | 0.0769 | -0.024 | -5.987
-9 | -0.432 | 0.07131 | -0.028 | -6.057
-8.5 | -0.399 | 0.06713 | -0.029 | -5.942
-8 | -0.362 | 0.06248 | -0.03 | -5.795
-7.5 | -0.322 | 0.05787 | -0.032 | -5.569
-7 | -0.279 | 0.05537 | -0.03 | -5.036
-6.5 | -0.234 | 0.0522 | -0.03 | -4.477
-6 | -0.187 | 0.04974 | -0.031 | -3.751
-5.5 | -0.138 | 0.04683 | -0.032 | -2.945
-5 | -0.088 | 0.04478 | -0.034 | -1.966
-4.5 | -0.037 | 0.04257 | -0.035 | -0.872
-4 | 0.014 | 0.04091 | -0.036 | 0.354
-3.5 | 0.067 | 0.03948 | -0.037 | 1.686
-3 | 0.119 | 0.03816 | -0.039 | 3.118
-2.5 | 0.211 | 0.0175 | -0.082 | 12.038
-2 | 0.277 | 0.01704 | -0.083 | 16.249
-1.5 | 0.338 | 0.01605 | -0.083 | 21.059
-1 | 0.403 | 0.01612 | -0.084 | 24.984
-0.5 | 0.468 | 0.01622 | -0.085 | 28.84
0 | 0.505 | 0.01905 | -0.086 | 26.489
0.5 | 0.565 | 0.0194 | -0.088 | 29.104
1 | 0.624 | 0.01981 | -0.089 | 31.527
1.5 | 0.684 | 0.02024 | -0.09 | 33.795
2 | 0.743 | 0.02056 | -0.091 | 36.154
2.5 | 0.803 | 0.02113 | -0.092 | 37.99
3 | 0.862 | 0.02187 | -0.093 | 39.395
3.5 | 0.92 | 0.02253 | -0.094 | 40.855
4 | 0.979 | 0.02329 | -0.095 | 42.045
4.5 | 1.037 | 0.02409 | -0.096 | 43.069
5 | 1.096 | 0.02482 | -0.097 | 44.139
5.5 | 1.154 | 0.02589 | -0.098 | 44.569
6 | 1.212 | 0.02685 | -0.099 | 45.144
6.5 | 1.257 | 0.02725 | -0.1 | 46.139
7 | 1.312 | 0.02834 | -0.102 | 46.298
7.5 | 1.365 | 0.02951 | -0.103 | 46.259
8 | 1.417 | 0.03076 | -0.104 | 46.053
8.5 | 1.466 | 0.03263 | -0.105 | 44.939
9 | 1.515 | 0.03398 | -0.106 | 44.566
9.5 | 1.595 | 0.04241 | -0.111 | 37.602
10 | 1.635 | 0.04472 | -0.112 | 36.564
10.5 | 1.672 | 0.04716 | -0.113 | 35.46
11 | 1.705 | 0.04966 | -0.114 | 34.337
11.5 | 1.734 | 0.05225 | -0.115 | 33.187
12 | 1.758 | 0.05477 | -0.116 | 32.091
12.5 | 1.776 | 0.05849 | -0.117 | 30.369
13 | 1.79 | 0.0618 | -0.117 | 28.958
13.5 | 1.795 | 0.06511 | -0.118 | 27.577
14 | 1.562 | 0.11568 | -0.061 | 13.5
14.5 | 1.559 | 0.12441 | -0.06 | 12.53
15 | 1.551 | 0.13327 | -0.059 | 11.637
15.5 | 1.537 | 0.14251 | -0.056 | 10.783
16 | 1.518 | 0.15339 | -0.056 | 9.898
16.5 | 1.494 | 0.16434 | -0.055 | 9.091
17 | 1.464 | 0.17415 | -0.055 | 8.408
17.5 | 1.428 | 0.18537 | -0.048 | 7.701
18 | 1.388 | 0.20103 | -0.048 | 6.903
18.5 | 1.338 | 0.21972 | -0.048 | 6.09

## 14. Re 100k Mach 0.25 (2)
BIGFOIL.COM POLAR EXPORT
GA 40-619
GA 40-619 |  |  |  | Cl Max: | 1.2928 | at alpha= | 18.5 | deg
XFOIL ncrit=9 |  |  |  | L/D Max: | 15.1726 | at alpha= | 14.5 | deg
Re: | 100000 |  |  | Cd Min: | 0.1578 | at alpha= | 20 | deg
Mach: | 0.25 |  |  | Cl=0 at alpha= | 0.89702 | deg
|  |  |  | @ Cl=0.1, Cd= | 0.064948
|  |  |  | @ Cl=0.4, Cd= | 0.087444
|  |  |  | @ Cl=0.6, Cd= | 0.091414
alpha (deg) | Cl | Cd | Cm | Cl/Cd
-4.5 | -0.5428 | 0.06325 | -0.0503 | -8.5818
-4 | -0.4934 | 0.0585 | -0.0495 | -8.4342
-3.5 | -0.4362 | 0.05723 | -0.0504 | -7.6219
-3 | -0.4093 | 0.05446 | -0.0461 | -7.5156
-2.5 | -0.3376 | 0.05546 | -0.0485 | -6.0873
-2 | -0.3234 | 0.05296 | -0.0429 | -6.1065
-1.5 | -0.2582 | 0.05415 | -0.0447 | -4.7682
-1 | -0.2435 | 0.05289 | -0.0394 | -4.6039
0 | -0.2134 | 0.05166 | -0.0217 | -4.1309
1 | 0.0245 | 0.06206 | -0.0456 | 0.39478
1.5 | 0.06 | 0.06294 | -0.0457 | 0.95329
2 | 0.0317 | 0.06142 | -0.0354 | 0.51612
2.5 | 0.0798 | 0.06404 | -0.0358 | 1.2461
3 | 0.0865 | 0.06399 | -0.0317 | 1.3518
3.5 | 0.1182 | 0.06624 | -0.0312 | 1.7844
4 | 0.1739 | 0.06914 | -0.0333 | 2.5152
4.5 | 0.1938 | 0.07081 | -0.0315 | 2.7369
5.5 | 0.2875 | 0.07702 | -0.0339 | 3.7328
6 | 0.309 | 0.07911 | -0.0326 | 3.906
6.5 | 0.3374 | 0.08187 | -0.0323 | 4.1212
7 | 0.3698 | 0.0849 | -0.0323 | 4.3557
7.5 | 0.4053 | 0.08789 | -0.0326 | 4.6114
8 | 0.4492 | 0.09041 | -0.0331 | 4.9685
9 | 0.5694 | 0.0904 | -0.033 | 6.2987
9.5 | 0.6171 | 0.09198 | -0.0333 | 6.7091
10 | 0.6656 | 0.09343 | -0.0335 | 7.1241
10.5 | 0.7154 | 0.09459 | -0.0336 | 7.5632
11 | 0.7261 | 0.09827 | -0.0328 | 7.3888
12 | 0.8144 | 0.1003 | -0.032 | 8.1196
12.5 | 0.8682 | 0.09944 | -0.0311 | 8.7309
13 | 0.9333 | 0.09623 | -0.0295 | 9.6986
14 | 1.0821 | 0.08399 | -0.0241 | 12.8837
14.5 | 1.1689 | 0.07704 | -0.0215 | 15.1726
15 | 1.1797 | 0.08034 | -0.0195 | 14.6838
15.5 | 1.1671 | 0.08714 | -0.0183 | 13.3934
16 | 1.1731 | 0.09217 | -0.0172 | 12.7276
16.5 | 1.1997 | 0.09476 | -0.0159 | 12.6604
17 | 1.232 | 0.09718 | -0.0148 | 12.6775
17.5 | 1.2686 | 0.0995 | -0.0138 | 12.7497
18 | 1.2752 | 0.10577 | -0.0143 | 12.0563
18.5 | 1.2928 | 0.11095 | -0.0146 | 11.6521
19 | 1.2589 | 0.12267 | -0.0182 | 10.2625
19.5 | 1.2124 | 0.13717 | -0.0243 | 8.8387
20 | 1.1416 | 0.1578 | -0.0354 | 7.2345

## 15. Re 100k Mach 0.50 (1)
BIGFOIL.COM POLAR EXPORT
GA 40-619
GA 40-619 |  |  |  | Cl Max: | 1.677 | at alpha= | 9.5 | deg
JavaFoil+Calcfoil stall+Eppler ext transition |  |  |  | L/D Max: | 42.49 | at alpha= | 6 | deg
Re: | 100000 |  |  | Cd Min: | 0.01791 | at alpha= | -1 | deg
Mach: | 0.5 |  |  | Cl=0 at alpha= | -4.1403 | deg
|  |  |  | @ Cl=0.1, Cd= | 0.040574
|  |  |  | @ Cl=0.4, Cd= | 0.018703
|  |  |  | @ Cl=0.6, Cd= | 0.021775
alpha (deg) | Cl | Cd | Cm | Cl/Cd
-20 | -0.907 | 0.3575 | -0.028 | -2.538
-19.5 | -0.88 | 0.35725 | -0.029 | -2.462
-19 | -0.852 | 0.33432 | -0.029 | -2.548
-18.5 | -0.821 | 0.31081 | -0.028 | -2.641
-18 | -0.792 | 0.30365 | -0.027 | -2.609
-17.5 | -0.764 | 0.30078 | -0.028 | -2.541
-17 | -0.736 | 0.2947 | -0.028 | -2.498
-16.5 | -0.708 | 0.29482 | -0.029 | -2.402
-16 | -0.68 | 0.26974 | -0.029 | -2.522
-15.5 | -0.652 | 0.25982 | -0.03 | -2.51
-15 | -0.624 | 0.25429 | -0.03 | -2.454
-14.5 | -0.596 | 0.25391 | -0.031 | -2.346
-14 | -0.567 | 0.24739 | -0.032 | -2.294
-13.5 | -0.538 | 0.22248 | -0.029 | -2.417
-13 | -0.509 | 0.21807 | -0.029 | -2.334
-12.5 | -0.481 | 0.21847 | -0.029 | -2.2
-12 | -0.452 | 0.20824 | -0.03 | -2.171
-11.5 | -0.424 | 0.21231 | -0.03 | -1.996
-11 | -0.395 | 0.18485 | -0.031 | -2.138
-10.5 | -0.367 | 0.18177 | -0.031 | -2.017
-10 | -0.338 | 0.17496 | -0.032 | -1.932
-9.5 | -0.309 | 0.15369 | -0.03 | -2.011
-9 | -0.28 | 0.15755 | -0.03 | -1.779
-8.5 | -0.252 | 0.15581 | -0.031 | -1.615
-8 | -0.223 | 0.12478 | -0.03 | -1.785
-7.5 | -0.194 | 0.079 | -0.031 | -2.456
-7 | -0.254 | 0.07364 | -0.027 | -3.454
-6.5 | -0.236 | 0.06024 | -0.033 | -3.918
-6 | -0.197 | 0.05413 | -0.036 | -3.639
-5.5 | -0.149 | 0.05151 | -0.034 | -2.889
-5 | -0.096 | 0.04808 | -0.035 | -2.002
-4.5 | -0.041 | 0.04515 | -0.037 | -0.907
-4 | 0.016 | 0.04289 | -0.039 | 0.374
-3.5 | 0.074 | 0.04109 | -0.041 | 1.8
-3 | 0.133 | 0.03992 | -0.042 | 3.319
-2.5 | 0.192 | 0.03871 | -0.044 | 4.947
-2 | 0.308 | 0.01907 | -0.091 | 16.121
-1.5 | 0.38 | 0.01904 | -0.092 | 19.959
-1 | 0.447 | 0.01791 | -0.092 | 24.955
-0.5 | 0.519 | 0.01808 | -0.093 | 28.702
0 | 0.56 | 0.02149 | -0.095 | 26.049
0.5 | 0.626 | 0.02196 | -0.096 | 28.521
1 | 0.693 | 0.02246 | -0.097 | 30.857
1.5 | 0.759 | 0.02305 | -0.099 | 32.936
2 | 0.825 | 0.02371 | -0.1 | 34.806
2.5 | 0.891 | 0.02444 | -0.101 | 36.465
3 | 0.957 | 0.02521 | -0.103 | 37.961
3.5 | 1.022 | 0.0262 | -0.104 | 39.007
4 | 1.087 | 0.02712 | -0.105 | 40.088
4.5 | 1.153 | 0.02804 | -0.106 | 41.106
5 | 1.219 | 0.02935 | -0.108 | 41.535
5.5 | 1.286 | 0.03053 | -0.109 | 42.117
6 | 1.352 | 0.03181 | -0.11 | 42.49
6.5 | 1.392 | 0.03319 | -0.112 | 41.945
7 | 1.448 | 0.03492 | -0.113 | 41.462
7.5 | 1.5 | 0.03615 | -0.114 | 41.498
8 | 1.548 | 0.03819 | -0.115 | 40.534
8.5 | 1.625 | 0.05051 | -0.12 | 32.169
9 | 1.66 | 0.0539 | -0.121 | 30.792
9.5 | 1.677 | 0.05853 | -0.122 | 28.659
10 | 1.45 | 0.07833 | -0.063 | 18.513
10.5 | 1.632 | 0.06834 | -0.124 | 23.875
11 | 1.301 | 0.09556 | -0.048 | 13.614
11.5 | 0.896 | 0.13949 | -0.047 | 6.42
12 | 0.925 | 0.17838 | -0.055 | 5.183
12.5 | 0.952 | 0.20816 | -0.055 | 4.575
13 | 0.981 | 0.22725 | -0.061 | 4.318
13.5 | 1.009 | 0.2301 | -0.063 | 4.386
14 | 1.037 | 0.23146 | -0.064 | 4.481
14.5 | 1.066 | 0.26951 | -0.069 | 3.956

## 16. Re 100k Mach 0.50 (2)
BIGFOIL.COM POLAR EXPORT
GA 40-619
GA 40-619 |  |  |  | Cl Max: | 1.108 | at alpha= | 15.5 | deg
XFOIL ncrit=9 |  |  |  | L/D Max: | 9.857 | at alpha= | 14.5 | deg
Re: | 100000 |  |  | Cd Min: | 0.24397 | at alpha= | 20 | deg
Mach: | 0.5 |  |  | Cl=0 at alpha= | 1.6155 | deg
|  |  |  | @ Cl=0.1, Cd= | 0.072366
|  |  |  | @ Cl=0.4, Cd= | 0.088058
|  |  |  | @ Cl=0.6, Cd= | 0.10157
alpha (deg) | Cl | Cd | Cm | Cl/Cd
-9 | 0.0362 | 0.10652 | -0.1384 | 0.33984
-8.5 | 0.0449 | 0.1034 | -0.1332 | 0.43424
-8 | 0.0157 | 0.10176 | -0.1288 | 0.15428
-7.5 | -0.1234 | 0.08656 | -0.1389 | -1.4256
-7 | -0.1642 | 0.09356 | -0.1159 | -1.755
-6.5 | -0.2631 | 0.09196 | -0.1052 | -2.861
-6 | -0.381 | 0.09178 | -0.0915 | -4.1512
-5.5 | -0.4147 | 0.08984 | -0.0831 | -4.616
-5 | -0.5307 | 0.09247 | -0.0644 | -5.7392
-4.5 | -0.5358 | 0.08412 | -0.0648 | -6.3695
-4 | -0.555 | 0.07766 | -0.0567 | -7.1465
-3.5 | -0.5155 | 0.07202 | -0.0578 | -7.1577
-3 | -0.5129 | 0.06682 | -0.0508 | -7.6758
-2.5 | -0.4505 | 0.06365 | -0.0513 | -7.0778
-2 | -0.4235 | 0.06105 | -0.0463 | -6.9369
-1 | -0.3219 | 0.05928 | -0.0424 | -5.4302
-0.5 | -0.2662 | 0.05931 | -0.0411 | -4.4883
0 | -0.2291 | 0.05951 | -0.038 | -3.8498
0.5 | -0.2068 | 0.05745 | -0.0301 | -3.5997
1 | -0.1962 | 0.05985 | -0.0148 | -3.2782
1.5 | -0.0142 | 0.06758 | -0.0361 | -0.21012
2 | 0.0473 | 0.07015 | -0.0422 | 0.67427
2.5 | 0.0695 | 0.07084 | -0.0381 | 0.98108
3 | 0.0476 | 0.06927 | -0.0285 | 0.68717
3.5 | 0.0753 | 0.07103 | -0.0266 | 1.0601
4 | 0.1352 | 0.07427 | -0.0289 | 1.8204
4.5 | 0.1588 | 0.07585 | -0.0273 | 2.0936
5 | 0.1932 | 0.07848 | -0.0272 | 2.4618
5.5 | 0.2365 | 0.0819 | -0.0281 | 2.8877
6 | 0.2975 | 0.08597 | -0.0304 | 3.4605
6.5 | 0.3313 | 0.08862 | -0.0302 | 3.7384
7 | 0.4034 | 0.08803 | -0.0301 | 4.5825
7.5 | 0.4311 | 0.09013 | -0.0291 | 4.7831
8 | 0.4806 | 0.09243 | -0.0296 | 5.1996
8.5 | 0.5316 | 0.09482 | -0.0301 | 5.6064
9 | 0.5674 | 0.09775 | -0.0301 | 5.8046
9.5 | 0.5948 | 0.10117 | -0.03 | 5.8792
10 | 0.634 | 0.10415 | -0.0303 | 6.0874
10.5 | 0.6795 | 0.10674 | -0.0305 | 6.3659
11 | 0.7322 | 0.1087 | -0.0305 | 6.736
11.5 | 0.7438 | 0.11365 | -0.0307 | 6.5447
12 | 0.7895 | 0.11563 | -0.0303 | 6.8278
12.5 | 0.825 | 0.11837 | -0.03 | 6.9697
13 | 0.8687 | 0.11963 | -0.029 | 7.2616
13.5 | 0.9047 | 0.12137 | -0.0279 | 7.4541
14 | 0.9841 | 0.11571 | -0.0231 | 8.5049
14.5 | 1.0755 | 0.10911 | -0.0172 | 9.857
15 | 1.098 | 0.11321 | -0.0162 | 9.6988
15.5 | 1.108 | 0.11954 | -0.0167 | 9.2689
16 | 1.0991 | 0.12916 | -0.0198 | 8.5096
16.5 | 1.0594 | 0.14452 | -0.0276 | 7.3305
17 | 1.0216 | 0.16128 | -0.0371 | 6.3343
17.5 | 0.9772 | 0.18269 | -0.0501 | 5.349
18 | 0.9902 | 0.19131 | -0.0544 | 5.1759
18.5 | 0.9764 | 0.20816 | -0.0645 | 4.6906
19 | 0.9772 | 0.22138 | -0.0724 | 4.4141
19.5 | 0.9855 | 0.23312 | -0.0792 | 4.2274
20 | 0.9968 | 0.24397 | -0.0855 | 4.0857

## 17. Re 250k Mach 0.00 (1)
BIGFOIL.COM POLAR EXPORT
GA 40-619
GA 40-619 |  |  |  | Cl Max: | 1.88 | at alpha= | 16 | deg
JavaFoil+Calcfoil stall+Eppler ext transition |  |  |  | L/D Max: | 72.371 | at alpha= | 7.5 | deg
Re: | 250000 |  |  | Cd Min: | 0.01068 | at alpha= | -1.5 | deg
Mach: | 0 |  |  | Cl=0 at alpha= | -4.1393 | deg
|  |  |  | @ Cl=0.1, Cd= | 0.01318
|  |  |  | @ Cl=0.4, Cd= | 0.010773
|  |  |  | @ Cl=0.6, Cd= | 0.012227
alpha (deg) | Cl | Cd | Cm | Cl/Cd
-20 | -0.584 | 0.21104 | -0.018 | -2.767
-19.5 | -0.596 | 0.20757 | -0.018 | -2.873
-19 | -0.608 | 0.19273 | -0.019 | -3.154
-18.5 | -0.619 | 0.18239 | -0.019 | -3.392
-18 | -0.629 | 0.1801 | -0.019 | -3.49
-17.5 | -0.638 | 0.16458 | -0.02 | -3.874
-17 | -0.645 | 0.15705 | -0.021 | -4.106
-16.5 | -0.651 | 0.14641 | -0.021 | -4.444
-16 | -0.655 | 0.14484 | -0.021 | -4.519
-15.5 | -0.657 | 0.13348 | -0.022 | -4.92
-15 | -0.657 | 0.12617 | -0.022 | -5.204
-14.5 | -0.654 | 0.11949 | -0.023 | -5.476
-14 | -0.649 | 0.11175 | -0.023 | -5.811
-13.5 | -0.642 | 0.10551 | -0.024 | -6.082
-13 | -0.631 | 0.09953 | -0.025 | -6.341
-12.5 | -0.618 | 0.09354 | -0.025 | -6.601
-12 | -0.601 | 0.08939 | -0.026 | -6.721
-11.5 | -0.581 | 0.08364 | -0.028 | -6.952
-11 | -0.558 | 0.07907 | -0.028 | -7.063
-10.5 | -0.532 | 0.07366 | -0.029 | -7.227
-10 | -0.503 | 0.06927 | -0.03 | -7.267
-9.5 | -0.471 | 0.06571 | -0.03 | -7.172
-9 | -0.437 | 0.06178 | -0.031 | -7.069
-8.5 | -0.4 | 0.05794 | -0.033 | -6.896
-8 | -0.36 | 0.05463 | -0.034 | -6.591
-7.5 | -0.317 | 0.05175 | -0.03 | -6.133
-7 | -0.274 | 0.04882 | -0.031 | -5.611
-6.5 | -0.229 | 0.04621 | -0.033 | -4.952
-6 | -0.182 | 0.04387 | -0.034 | -4.155
-5.5 | -0.134 | 0.04186 | -0.035 | -3.21
-5 | -0.086 | 0.0398 | -0.037 | -2.153
-4.5 | -0.044 | 0.01391 | -0.078 | -3.184
-4 | 0.017 | 0.01367 | -0.079 | 1.265
-3.5 | 0.079 | 0.01314 | -0.08 | 6.043
-3 | 0.142 | 0.01326 | -0.081 | 10.701
-2.5 | 0.205 | 0.0129 | -0.082 | 15.858
-2 | 0.268 | 0.01274 | -0.083 | 21.054
-1.5 | 0.331 | 0.01068 | -0.085 | 30.974
-1 | 0.394 | 0.01077 | -0.086 | 36.552
-0.5 | 0.456 | 0.0108 | -0.087 | 42.259
0 | 0.503 | 0.0118 | -0.088 | 42.677
0.5 | 0.563 | 0.01207 | -0.089 | 46.632
1 | 0.622 | 0.01232 | -0.09 | 50.492
1.5 | 0.681 | 0.0126 | -0.091 | 54.052
2 | 0.74 | 0.0129 | -0.092 | 57.363
2.5 | 0.798 | 0.01329 | -0.093 | 60.067
3 | 0.856 | 0.01365 | -0.094 | 62.708
3.5 | 0.914 | 0.01417 | -0.094 | 64.515
4 | 0.972 | 0.01467 | -0.095 | 66.233
4.5 | 1.029 | 0.01514 | -0.096 | 67.973
5 | 1.087 | 0.01569 | -0.097 | 69.265
5.5 | 1.143 | 0.01634 | -0.098 | 69.942
6 | 1.199 | 0.017 | -0.099 | 70.57
6.5 | 1.244 | 0.01736 | -0.1 | 71.626
7 | 1.299 | 0.01797 | -0.101 | 72.3
7.5 | 1.352 | 0.01868 | -0.103 | 72.371
8 | 1.404 | 0.01964 | -0.104 | 71.521
8.5 | 1.455 | 0.02053 | -0.105 | 70.843
9 | 1.503 | 0.02141 | -0.106 | 70.2
9.5 | 1.565 | 0.0325 | -0.108 | 48.16
10 | 1.608 | 0.0342 | -0.109 | 47.027
10.5 | 1.649 | 0.03593 | -0.11 | 45.887
11 | 1.686 | 0.0379 | -0.111 | 44.494
11.5 | 1.721 | 0.03979 | -0.112 | 43.258
12 | 1.753 | 0.04169 | -0.113 | 42.057
12.5 | 1.782 | 0.04373 | -0.114 | 40.75
13 | 1.807 | 0.04662 | -0.115 | 38.761
13.5 | 1.829 | 0.04878 | -0.116 | 37.486
14 | 1.847 | 0.05128 | -0.117 | 36.014
14.5 | 1.861 | 0.05405 | -0.118 | 34.434
15 | 1.871 | 0.05654 | -0.118 | 33.101
15.5 | 1.878 | 0.05957 | -0.119 | 31.529
16 | 1.88 | 0.06284 | -0.12 | 29.921
16.5 | 1.878 | 0.06614 | -0.121 | 28.393
17 | 1.868 | 0.07077 | -0.121 | 26.396
17.5 | 1.859 | 0.07508 | -0.121 | 24.766
18 | 1.825 | 0.08636 | -0.119 | 21.128
18.5 | 1.607 | 0.16344 | -0.066 | 9.834
19 | 1.586 | 0.17292 | -0.066 | 9.172
19.5 | 1.562 | 0.18222 | -0.066 | 8.571
20 | 1.534 | 0.19072 | -0.063 | 8.04

## 18. Re 250k Mach 0.00 (2)
BIGFOIL.COM POLAR EXPORT
GA 40-619
GA 40-619 |  |  |  | Cl Max: | 0.4902 | at alpha= | 1.5 | deg
XFOIL ncrit=9 |  |  |  | L/D Max: | 23.2322 | at alpha= | 1.5 | deg
Re: | 250000 |  |  | Cd Min: | 0.21022 | at alpha= | -20 | deg
Mach: | 0 |  |  | Cl=0 at alpha= | -4.3606 | deg
|  |  |  | @ Cl=0.1, Cd= | 0.01753
|  |  |  | @ Cl=0.4, Cd= | 0.020928
|  |  |  | @ Cl=0.6, Cd= | 0.0211
alpha (deg) | Cl | Cd | Cm | Cl/Cd
-20 | -0.3568 | 0.21022 | -0.0345 | -1.6973
-19.5 | -0.3291 | 0.2031 | -0.042 | -1.6204
-19 | -0.2903 | 0.1956 | -0.0511 | -1.4842
-18.5 | -0.2719 | 0.18982 | -0.0547 | -1.4324
-18 | -0.2613 | 0.18382 | -0.0582 | -1.4215
-17.5 | -0.2565 | 0.17753 | -0.0623 | -1.4448
-17 | -0.2326 | 0.17187 | -0.0635 | -1.3533
-16.5 | -0.2165 | 0.16624 | -0.0662 | -1.3023
-16 | -0.2104 | 0.15959 | -0.0706 | -1.3184
-15.5 | -0.197 | 0.15279 | -0.0734 | -1.2894
-15 | -0.1772 | 0.14739 | -0.0756 | -1.2023
-14.5 | -0.1799 | 0.13995 | -0.081 | -1.2855
-14 | -0.1661 | 0.13297 | -0.0835 | -1.2492
-13.5 | -0.1458 | 0.12748 | -0.0854 | -1.1437
-13 | -0.1713 | 0.11658 | -0.0942 | -1.4694
-12.5 | -0.1394 | 0.1122 | -0.0932 | -1.2424
-12 | -0.1247 | 0.10655 | -0.0954 | -1.1703
-11.5 | -0.1592 | 0.09301 | -0.105 | -1.7116
-11 | -0.1272 | 0.09071 | -0.1032 | -1.4023
-10.5 | -0.1519 | 0.07872 | -0.1118 | -1.9296
-10 | -0.2322 | 0.06474 | -0.1212 | -3.5867
-9.5 | -0.3234 | 0.06096 | -0.1137 | -5.3051
-9 | -0.2807 | 0.05374 | -0.1159 | -5.2233
-8.5 | -0.3135 | 0.0521 | -0.1086 | -6.0173
-8 | -0.2799 | 0.0453 | -0.1092 | -6.1788
-7.5 | -0.2991 | 0.03064 | -0.0984 | -9.7617
-7 | -0.2552 | 0.02732 | -0.0977 | -9.3411
-6.5 | -0.2069 | 0.02533 | -0.0972 | -8.1682
-6 | -0.1556 | 0.02339 | -0.0966 | -6.6524
-5.5 | -0.1036 | 0.02182 | -0.0964 | -4.7479
-5 | -0.0558 | 0.02093 | -0.0956 | -2.666
-4.5 | -0.0121 | 0.02003 | -0.0944 | -0.60409
-4 | 0.0313 | 0.01926 | -0.0928 | 1.6251
-3.5 | 0.0766 | 0.01854 | -0.0916 | 4.1316
-2.5 | 0.1315 | 0.01617 | -0.0841 | 8.1323
-2 | 0.1772 | 0.01667 | -0.0824 | 10.6299
-1.5 | 0.2261 | 0.01712 | -0.0807 | 13.2068
-1 | 0.2708 | 0.01801 | -0.077 | 15.0361
-0.5 | 0.3219 | 0.01853 | -0.0764 | 17.3718
0 | 0.3363 | 0.02031 | -0.0712 | 16.5583
0.5 | 0.381 | 0.02087 | -0.0699 | 18.2559
1 | 0.4336 | 0.02103 | -0.0695 | 20.6182
1.5 | 0.4902 | 0.0211 | -0.0696 | 23.2322

## 19. Re 250k Mach 0.10 (1)
BIGFOIL.COM POLAR EXPORT
GA 40-619
GA 40-619 |  |  |  | Cl Max: | 1.867 | at alpha= | 15.5 | deg
JavaFoil+Calcfoil stall+Eppler ext transition |  |  |  | L/D Max: | 72.208 | at alpha= | 7.5 | deg
Re: | 250000 |  |  | Cd Min: | 0.01069 | at alpha= | -1.5 | deg
Mach: | 0.1 |  |  | Cl=0 at alpha= | -4.1393 | deg
|  |  |  | @ Cl=0.1, Cd= | 0.013278
|  |  |  | @ Cl=0.4, Cd= | 0.010786
|  |  |  | @ Cl=0.6, Cd= | 0.01225
alpha (deg) | Cl | Cd | Cm | Cl/Cd
-19.5 | -0.548 | 0.21241 | -0.019 | -2.58
-19 | -0.562 | 0.19969 | -0.019 | -2.816
-18.5 | -0.576 | 0.18722 | -0.019 | -3.077
-18 | -0.589 | 0.18128 | -0.019 | -3.249
-17.5 | -0.601 | 0.165 | -0.02 | -3.641
-17 | -0.611 | 0.1572 | -0.021 | -3.889
-16.5 | -0.62 | 0.15247 | -0.021 | -4.069
-16 | -0.627 | 0.14785 | -0.021 | -4.242
-15.5 | -0.632 | 0.13801 | -0.022 | -4.583
-15 | -0.635 | 0.12986 | -0.022 | -4.893
-14.5 | -0.636 | 0.12109 | -0.023 | -5.251
-14 | -0.634 | 0.1134 | -0.023 | -5.586
-13.5 | -0.628 | 0.1069 | -0.024 | -5.877
-13 | -0.62 | 0.10231 | -0.025 | -6.062
-12.5 | -0.609 | 0.09592 | -0.026 | -6.346
-12 | -0.594 | 0.08963 | -0.026 | -6.626
-11.5 | -0.576 | 0.08421 | -0.026 | -6.837
-11 | -0.555 | 0.07892 | -0.028 | -7.026
-10.5 | -0.53 | 0.07444 | -0.029 | -7.117
-10 | -0.502 | 0.06991 | -0.03 | -7.178
-9.5 | -0.471 | 0.06625 | -0.03 | -7.103
-9 | -0.437 | 0.06213 | -0.031 | -7.028
-8.5 | -0.4 | 0.05792 | -0.033 | -6.906
-8 | -0.361 | 0.05473 | -0.034 | -6.59
-7.5 | -0.318 | 0.05182 | -0.03 | -6.14
-7 | -0.275 | 0.04923 | -0.031 | -5.581
-6.5 | -0.23 | 0.04641 | -0.033 | -4.948
-6 | -0.183 | 0.04423 | -0.034 | -4.136
-5.5 | -0.135 | 0.04188 | -0.035 | -3.224
-5 | -0.086 | 0.03987 | -0.036 | -2.159
-4.5 | -0.044 | 0.01394 | -0.078 | -3.192
-4 | 0.017 | 0.01371 | -0.079 | 1.267
-3.5 | 0.08 | 0.01324 | -0.08 | 6.028
-3 | 0.143 | 0.01336 | -0.082 | 10.671
-2.5 | 0.206 | 0.0129 | -0.083 | 15.939
-2 | 0.27 | 0.01284 | -0.084 | 20.993
-1.5 | 0.333 | 0.01069 | -0.085 | 31.101
-1 | 0.396 | 0.01078 | -0.086 | 36.688
-0.5 | 0.459 | 0.01087 | -0.087 | 42.175
0 | 0.506 | 0.01189 | -0.088 | 42.56
0.5 | 0.566 | 0.0121 | -0.089 | 46.74
1 | 0.625 | 0.01236 | -0.09 | 50.601
1.5 | 0.685 | 0.01264 | -0.091 | 54.177
2 | 0.744 | 0.01299 | -0.092 | 57.23
2.5 | 0.802 | 0.01332 | -0.093 | 60.212
3 | 0.861 | 0.01375 | -0.094 | 62.582
3.5 | 0.919 | 0.01428 | -0.095 | 64.37
4 | 0.976 | 0.01478 | -0.096 | 66.033
4.5 | 1.034 | 0.01526 | -0.097 | 67.787
5 | 1.091 | 0.01585 | -0.098 | 68.838
5.5 | 1.149 | 0.01644 | -0.099 | 69.855
6 | 1.206 | 0.01708 | -0.1 | 70.561
6.5 | 1.249 | 0.01753 | -0.101 | 71.272
7 | 1.305 | 0.0181 | -0.102 | 72.107
7.5 | 1.358 | 0.01881 | -0.103 | 72.208
8 | 1.41 | 0.01984 | -0.104 | 71.074
8.5 | 1.461 | 0.0207 | -0.105 | 70.568
9 | 1.509 | 0.02162 | -0.106 | 69.803
9.5 | 1.571 | 0.03292 | -0.109 | 47.716
10 | 1.614 | 0.0346 | -0.11 | 46.642
10.5 | 1.654 | 0.03644 | -0.111 | 45.381
11 | 1.691 | 0.03844 | -0.112 | 43.982
11.5 | 1.725 | 0.04031 | -0.113 | 42.797
12 | 1.756 | 0.04226 | -0.114 | 41.56
12.5 | 1.784 | 0.04437 | -0.115 | 40.208
13 | 1.807 | 0.04726 | -0.115 | 38.24
13.5 | 1.828 | 0.04971 | -0.116 | 36.762
14 | 1.844 | 0.05225 | -0.117 | 35.287
14.5 | 1.856 | 0.05498 | -0.118 | 33.758
15 | 1.864 | 0.05764 | -0.119 | 32.333
15.5 | 1.867 | 0.06068 | -0.12 | 30.772
16 | 1.866 | 0.06401 | -0.12 | 29.162
16.5 | 1.859 | 0.06775 | -0.121 | 27.447
17 | 1.846 | 0.07283 | -0.121 | 25.347
17.5 | 1.819 | 0.08167 | -0.12 | 22.268
18 | 1.606 | 0.15547 | -0.074 | 10.332
18.5 | 1.579 | 0.16654 | -0.064 | 9.484
19 | 1.553 | 0.17519 | -0.064 | 8.867
19.5 | 1.523 | 0.1857 | -0.061 | 8.202
20 | 1.493 | 0.19556 | -0.064 | 7.635

## 20. Re 250k Mach 0.10 (2)
BIGFOIL.COM POLAR EXPORT
GA 40-619
GA 40-619 |  |  |  | Cl Max: | 0.4921 | at alpha= | 1.5 | deg
XFOIL ncrit=9 |  |  |  | L/D Max: | 23.0816 | at alpha= | 1.5 | deg
Re: | 250000 |  |  | Cd Min: | 0.21077 | at alpha= | -20 | deg
Mach: | 0.1 |  |  | Cl=0 at alpha= | -4.3648 | deg
|  |  |  | @ Cl=0.1, Cd= | 0.018131
|  |  |  | @ Cl=0.4, Cd= | 0.021118
|  |  |  | @ Cl=0.6, Cd= | 0.02132
alpha (deg) | Cl | Cd | Cm | Cl/Cd
-20 | -0.3565 | 0.21077 | -0.0351 | -1.6914
-19.5 | -0.3231 | 0.20319 | -0.0436 | -1.5901
-19 | -0.2884 | 0.19606 | -0.0516 | -1.471
-18.5 | -0.2716 | 0.19043 | -0.0548 | -1.4262
-18 | -0.2615 | 0.18441 | -0.0583 | -1.418
-17.5 | -0.2545 | 0.17812 | -0.0623 | -1.4288
-17 | -0.2311 | 0.17244 | -0.0637 | -1.3402
-16.5 | -0.2152 | 0.16681 | -0.0663 | -1.2901
-16 | -0.2104 | 0.1601 | -0.0711 | -1.3142
-15.5 | -0.1945 | 0.15342 | -0.0735 | -1.2678
-15 | -0.1749 | 0.14792 | -0.0759 | -1.1824
-14.5 | -0.1804 | 0.14032 | -0.0817 | -1.2856
-14 | -0.1619 | 0.13367 | -0.0837 | -1.2112
-13.5 | -0.1423 | 0.1281 | -0.0857 | -1.1109
-13 | -0.1684 | 0.11728 | -0.0946 | -1.4359
-12.5 | -0.1341 | 0.11303 | -0.0934 | -1.1864
-12 | -0.12 | 0.10726 | -0.0956 | -1.1188
-11.5 | -0.1495 | 0.09469 | -0.1044 | -1.5788
-11 | -0.1196 | 0.09182 | -0.1032 | -1.3025
-10.5 | -0.1612 | 0.07686 | -0.1153 | -2.0973
-10 | -0.238 | 0.06558 | -0.1219 | -3.6292
-9.5 | -0.3197 | 0.06201 | -0.1147 | -5.1556
-9 | -0.2577 | 0.05477 | -0.1183 | -4.7051
-8.5 | -0.3109 | 0.05308 | -0.1095 | -5.8572
-8 | -0.273 | 0.04598 | -0.1106 | -5.9374
-7.5 | -0.2981 | 0.03131 | -0.0996 | -9.5209
-7 | -0.2559 | 0.02773 | -0.0986 | -9.2283
-6.5 | -0.2076 | 0.02573 | -0.0981 | -8.0684
-6 | -0.1561 | 0.02364 | -0.0974 | -6.6032
-5.5 | -0.1041 | 0.02207 | -0.0972 | -4.7168
-5 | -0.0562 | 0.02114 | -0.0964 | -2.6585
-4.5 | -0.0119 | 0.02021 | -0.0951 | -0.58882
-4 | 0.0321 | 0.01943 | -0.0935 | 1.6521
-3.5 | 0.0774 | 0.01868 | -0.0922 | 4.1435
-3 | 0.1153 | 0.01776 | -0.09 | 6.4921
-2.5 | 0.1301 | 0.01637 | -0.0844 | 7.9475
-2 | 0.1766 | 0.01681 | -0.0827 | 10.5057
-1.5 | 0.2263 | 0.01723 | -0.0811 | 13.1341
-1 | 0.2716 | 0.01813 | -0.0774 | 14.9807
-0.5 | 0.3051 | 0.01935 | -0.0744 | 15.7674
0 | 0.3317 | 0.02065 | -0.0707 | 16.063
0.5 | 0.3801 | 0.02107 | -0.0698 | 18.0399
1 | 0.4342 | 0.0212 | -0.0696 | 20.4811
1.5 | 0.4921 | 0.02132 | -0.0699 | 23.0816

## 21. Re 250k Mach 0.25 (1)
BIGFOIL.COM POLAR EXPORT
GA 40-619
GA 40-619 |  |  |  | Cl Max: | 1.808 | at alpha= | 14 | deg
JavaFoil+Calcfoil stall+Eppler ext transition |  |  |  | L/D Max: | 70.555 | at alpha= | 7 | deg
Re: | 250000 |  |  | Cd Min: | 0.01088 | at alpha= | -1.5 | deg
Mach: | 0.25 |  |  | Cl=0 at alpha= | -4.1636 | deg
|  |  |  | @ Cl=0.1, Cd= | 0.013637
|  |  |  | @ Cl=0.4, Cd= | 0.010953
|  |  |  | @ Cl=0.6, Cd= | 0.01259
alpha (deg) | Cl | Cd | Cm | Cl/Cd
-17 | -0.291 | 0.19989 | -0.021 | -1.456
-16.5 | -0.336 | 0.19642 | -0.021 | -1.708
-16 | -0.375 | 0.17348 | -0.022 | -2.163
-15.5 | -0.411 | 0.1609 | -0.023 | -2.555
-15 | -0.443 | 0.15539 | -0.023 | -2.848
-14.5 | -0.47 | 0.13361 | -0.023 | -3.518
-14 | -0.493 | 0.12715 | -0.024 | -3.876
-13.5 | -0.511 | 0.11937 | -0.024 | -4.279
-13 | -0.524 | 0.11229 | -0.025 | -4.663
-12.5 | -0.531 | 0.10321 | -0.026 | -5.146
-12 | -0.533 | 0.09508 | -0.026 | -5.606
-11.5 | -0.529 | 0.09122 | -0.022 | -5.794
-11 | -0.52 | 0.08371 | -0.027 | -6.214
-10.5 | -0.506 | 0.07732 | -0.028 | -6.541
-10 | -0.486 | 0.07267 | -0.029 | -6.687
-9.5 | -0.461 | 0.06869 | -0.03 | -6.717
-9 | -0.432 | 0.06401 | -0.031 | -6.756
-8.5 | -0.4 | 0.06014 | -0.033 | -6.643
-8 | -0.363 | 0.05634 | -0.034 | -6.437
-7.5 | -0.323 | 0.05217 | -0.035 | -6.185
-7 | -0.279 | 0.04989 | -0.032 | -5.591
-6.5 | -0.234 | 0.04713 | -0.032 | -4.96
-6 | -0.187 | 0.04479 | -0.034 | -4.17
-5.5 | -0.138 | 0.04224 | -0.036 | -3.27
-5 | -0.088 | 0.04031 | -0.037 | -2.187
-4.5 | -0.037 | 0.03833 | -0.039 | -0.97
-4 | 0.018 | 0.014 | -0.081 | 1.27
-3.5 | 0.082 | 0.01378 | -0.082 | 5.941
-3 | 0.146 | 0.01327 | -0.084 | 11.028
-2.5 | 0.211 | 0.01343 | -0.085 | 15.72
-2 | 0.277 | 0.01304 | -0.086 | 21.245
-1.5 | 0.342 | 0.01088 | -0.087 | 31.414
-1 | 0.406 | 0.01096 | -0.088 | 37.076
-0.5 | 0.471 | 0.01107 | -0.089 | 42.562
0 | 0.518 | 0.01224 | -0.09 | 42.349
0.5 | 0.58 | 0.01248 | -0.091 | 46.449
1 | 0.64 | 0.01281 | -0.092 | 50.011
1.5 | 0.701 | 0.01311 | -0.093 | 53.483
2 | 0.762 | 0.01343 | -0.094 | 56.691
2.5 | 0.822 | 0.01386 | -0.095 | 59.285
3 | 0.882 | 0.01438 | -0.096 | 61.333
3.5 | 0.941 | 0.01483 | -0.097 | 63.468
4 | 1.001 | 0.01537 | -0.098 | 65.102
4.5 | 1.059 | 0.01597 | -0.099 | 66.338
5 | 1.118 | 0.0165 | -0.1 | 67.77
5.5 | 1.177 | 0.01728 | -0.101 | 68.084
6 | 1.235 | 0.01799 | -0.102 | 68.619
6.5 | 1.281 | 0.01822 | -0.103 | 70.307
7 | 1.337 | 0.01894 | -0.104 | 70.555
7.5 | 1.39 | 0.0197 | -0.106 | 70.552
8 | 1.442 | 0.0206 | -0.107 | 70.022
8.5 | 1.492 | 0.02188 | -0.108 | 68.188
9 | 1.541 | 0.02284 | -0.109 | 67.445
9.5 | 1.602 | 0.03524 | -0.112 | 45.456
10 | 1.642 | 0.03715 | -0.113 | 44.199
10.5 | 1.679 | 0.03927 | -0.113 | 42.762
11 | 1.712 | 0.04144 | -0.114 | 41.326
11.5 | 1.741 | 0.04353 | -0.115 | 40.003
12 | 1.766 | 0.04577 | -0.116 | 38.579
12.5 | 1.785 | 0.04903 | -0.117 | 36.4
13 | 1.798 | 0.05165 | -0.118 | 34.814
13.5 | 1.806 | 0.05458 | -0.119 | 33.092
14 | 1.808 | 0.05753 | -0.12 | 31.421
14.5 | 1.803 | 0.06102 | -0.121 | 29.549
15 | 1.791 | 0.06473 | -0.122 | 27.663
15.5 | 1.77 | 0.06906 | -0.122 | 25.627
16 | 1.533 | 0.13238 | -0.074 | 11.577
16.5 | 1.499 | 0.14387 | -0.065 | 10.42
17 | 1.468 | 0.15295 | -0.064 | 9.6
17.5 | 1.432 | 0.16365 | -0.061 | 8.748
18 | 1.39 | 0.17238 | -0.058 | 8.065
18.5 | 1.338 | 0.18439 | -0.049 | 7.257
19 | 1.273 | 0.19908 | -0.049 | 6.396

## 22. Re 250k Mach 0.25 (2)
BIGFOIL.COM POLAR EXPORT
GA 40-619
GA 40-619 |  |  |  | Cl Max: | 0.3793 | at alpha= | 0.5 | deg
XFOIL ncrit=9 |  |  |  | L/D Max: | 17.194 | at alpha= | 0.5 | deg
Re: | 250000 |  |  | Cd Min: | 0.20501 | at alpha= | -19.5 | deg
Mach: | 0.25 |  |  | Cl=0 at alpha= | -4.3935 | deg
|  |  |  | @ Cl=0.1, Cd= | 0.019791
|  |  |  | @ Cl=0.4, Cd= | 0.02206
|  |  |  | @ Cl=0.6, Cd= | 0.02206
alpha (deg) | Cl | Cd | Cm | Cl/Cd
-19.5 | -0.3045 | 0.20501 | -0.0489 | -1.4853
-19 | -0.2857 | 0.19942 | -0.0521 | -1.4327
-18.5 | -0.2701 | 0.19378 | -0.055 | -1.3938
-18 | -0.2629 | 0.1878 | -0.0596 | -1.3999
-17.5 | -0.245 | 0.18128 | -0.0623 | -1.3515
-16.5 | -0.2075 | 0.16964 | -0.0675 | -1.2232
-16 | -0.21 | 0.16328 | -0.0732 | -1.2861
-15.5 | -0.1809 | 0.15649 | -0.0747 | -1.156
-15 | -0.1635 | 0.15075 | -0.0773 | -1.0846
-14.5 | -0.1758 | 0.14304 | -0.0847 | -1.229
-14 | -0.1413 | 0.13707 | -0.0847 | -1.0309
-13.5 | -0.1249 | 0.1312 | -0.0872 | -0.95198
-13 | -0.1384 | 0.12187 | -0.0944 | -1.1356
-12.5 | -0.1088 | 0.11696 | -0.0945 | -0.93023
-12 | -0.0981 | 0.11063 | -0.0975 | -0.88674
-11.5 | -0.1081 | 0.10112 | -0.1036 | -1.069
-11 | -0.0869 | 0.0964 | -0.1045 | -0.90145
-10.5 | -0.1258 | 0.08258 | -0.1153 | -1.5234
-10 | -0.0957 | 0.08011 | -0.1131 | -1.1946
-9.5 | -0.1474 | 0.06644 | -0.1248 | -2.2185
-9 | -0.2274 | 0.05986 | -0.1238 | -3.7989
-8 | -0.2268 | 0.04967 | -0.1189 | -4.5661
-6.5 | -0.2078 | 0.02799 | -0.1035 | -7.4241
-6 | -0.1588 | 0.02537 | -0.102 | -6.2594
-5.5 | -0.1091 | 0.02359 | -0.1011 | -4.6248
-5 | -0.0586 | 0.02237 | -0.1003 | -2.6196
-4.5 | -0.0101 | 0.0212 | -0.099 | -0.47642
-4 | 0.0373 | 0.02038 | -0.0975 | 1.8302
-3.5 | 0.0775 | 0.01986 | -0.0952 | 3.9023
-3 | 0.1133 | 0.01975 | -0.0925 | 5.7367
-2.5 | 0.1271 | 0.01746 | -0.0869 | 7.2795
-2 | 0.1743 | 0.01749 | -0.0845 | 9.9657
-1.5 | 0.2284 | 0.01789 | -0.0833 | 12.7669
-1 | 0.2306 | 0.02059 | -0.0748 | 11.1996
-0.5 | 0.2674 | 0.02159 | -0.0705 | 12.3854
0.5 | 0.3793 | 0.02206 | -0.07 | 17.194

## 23. Re 250k Mach 0.50 (1)
BIGFOIL.COM POLAR EXPORT
GA 40-619
GA 40-619 |  |  |  | Cl Max: | 1.684 | at alpha= | 9.5 | deg
JavaFoil+Calcfoil stall+Eppler ext transition |  |  |  | L/D Max: | 63.17 | at alpha= | 6 | deg
Re: | 250000 |  |  | Cd Min: | 0.01204 | at alpha= | -1 | deg
Mach: | 0.5 |  |  | Cl=0 at alpha= | -4.1403 | deg
|  |  |  | @ Cl=0.1, Cd= | 0.015035
|  |  |  | @ Cl=0.4, Cd= | 0.01375
|  |  |  | @ Cl=0.6, Cd= | 0.014255
alpha (deg) | Cl | Cd | Cm | Cl/Cd
-20 | -0.907 | 0.27397 | -0.028 | -3.312
-19.5 | -0.88 | 0.27125 | -0.029 | -3.243
-19 | -0.852 | 0.26611 | -0.03 | -3.202
-18.5 | -0.822 | 0.24628 | -0.029 | -3.339
-18 | -0.793 | 0.2389 | -0.028 | -3.318
-17.5 | -0.765 | 0.23003 | -0.029 | -3.324
-17 | -0.736 | 0.22595 | -0.029 | -3.259
-16.5 | -0.708 | 0.22551 | -0.03 | -3.141
-16 | -0.68 | 0.20766 | -0.03 | -3.276
-15.5 | -0.652 | 0.19913 | -0.031 | -3.275
-15 | -0.624 | 0.19162 | -0.031 | -3.257
-14.5 | -0.596 | 0.18511 | -0.032 | -3.219
-14 | -0.568 | 0.18235 | -0.033 | -3.112
-13.5 | -0.538 | 0.17175 | -0.031 | -3.133
-13 | -0.509 | 0.16706 | -0.03 | -3.047
-12.5 | -0.481 | 0.16264 | -0.03 | -2.955
-12 | -0.452 | 0.16103 | -0.031 | -2.808
-11.5 | -0.424 | 0.15628 | -0.031 | -2.712
-11 | -0.395 | 0.13622 | -0.032 | -2.901
-10.5 | -0.367 | 0.13316 | -0.032 | -2.753
-10 | -0.338 | 0.13257 | -0.033 | -2.55
-9.5 | -0.309 | 0.1171 | -0.031 | -2.639
-9 | -0.28 | 0.11896 | -0.032 | -2.357
-8.5 | -0.252 | 0.11703 | -0.032 | -2.15
-8 | -0.223 | 0.09924 | -0.032 | -2.246
-7.5 | -0.194 | 0.06667 | -0.033 | -2.912
-7 | -0.254 | 0.06219 | -0.029 | -4.09
-6.5 | -0.236 | 0.05328 | -0.037 | -4.434
-6 | -0.197 | 0.04771 | -0.04 | -4.135
-5.5 | -0.149 | 0.04548 | -0.036 | -3.273
-5 | -0.096 | 0.04271 | -0.037 | -2.255
-4.5 | -0.041 | 0.04017 | -0.041 | -1.021
-4 | 0.016 | 0.03821 | -0.042 | 0.42
-3.5 | 0.09 | 0.01507 | -0.09 | 5.997
-3 | 0.162 | 0.01482 | -0.092 | 10.935
-2.5 | 0.235 | 0.0146 | -0.093 | 16.058
-2 | 0.309 | 0.01444 | -0.094 | 21.38
-1.5 | 0.382 | 0.01432 | -0.096 | 26.649
-1 | 0.454 | 0.01204 | -0.097 | 37.721
-0.5 | 0.527 | 0.0122 | -0.098 | 43.176
0 | 0.573 | 0.01413 | -0.099 | 40.513
0.5 | 0.64 | 0.01444 | -0.1 | 44.363
1 | 0.708 | 0.01482 | -0.102 | 47.771
1.5 | 0.775 | 0.01526 | -0.103 | 50.794
2 | 0.842 | 0.01579 | -0.104 | 53.347
2.5 | 0.909 | 0.01647 | -0.105 | 55.18
3 | 0.975 | 0.01704 | -0.106 | 57.229
3.5 | 1.04 | 0.01767 | -0.107 | 58.846
4 | 1.106 | 0.01851 | -0.108 | 59.729
4.5 | 1.171 | 0.01916 | -0.109 | 61.12
5 | 1.238 | 0.02 | -0.11 | 61.881
5.5 | 1.305 | 0.02079 | -0.112 | 62.801
6 | 1.372 | 0.02172 | -0.113 | 63.17
6.5 | 1.413 | 0.0227 | -0.114 | 62.234
7 | 1.469 | 0.02381 | -0.115 | 61.693
7.5 | 1.521 | 0.02479 | -0.117 | 61.375
8 | 1.569 | 0.02617 | -0.118 | 59.959
8.5 | 1.631 | 0.04215 | -0.121 | 38.693
9 | 1.666 | 0.04519 | -0.122 | 36.871
9.5 | 1.684 | 0.04901 | -0.123 | 34.355
10 | 1.68 | 0.05237 | -0.124 | 32.069
10.5 | 1.638 | 0.05768 | -0.125 | 28.402
11 | 1.508 | 0.06288 | -0.126 | 23.983
11.5 | 0.896 | 0.11209 | -0.048 | 7.991
12 | 0.925 | 0.13752 | -0.056 | 6.724
12.5 | 0.952 | 0.15813 | -0.056 | 6.022
13 | 0.981 | 0.17026 | -0.062 | 5.764
13.5 | 1.009 | 0.16944 | -0.063 | 5.957
14 | 1.037 | 0.18158 | -0.065 | 5.713
14.5 | 1.068 | 0.20133 | -0.072 | 5.304

## 24. Re 250k Mach 0.50 (2)
BIGFOIL.COM POLAR EXPORT
GA 40-619
GA 40-619 |  |  |  | Cl Max: | 1.2104 | at alpha= | 12.5 | deg
XFOIL ncrit=9 |  |  |  | L/D Max: | 18.8767 | at alpha= | 12 | deg
Re: | 250000 |  |  | Cd Min: | 0.22875 | at alpha= | -20 | deg
Mach: | 0.5 |  |  | Cl=0 at alpha= | -0.75133 | deg
|  |  |  | @ Cl=0.1, Cd= | 0.0388
|  |  |  | @ Cl=0.4, Cd= | 0.049676
|  |  |  | @ Cl=0.6, Cd= | 0.058573
alpha (deg) | Cl | Cd | Cm | Cl/Cd
-20 | -0.3267 | 0.22875 | -0.0469 | -1.4282
-19.5 | -0.3056 | 0.22228 | -0.0507 | -1.3748
-19 | -0.2857 | 0.21565 | -0.0547 | -1.3248
-18 | -0.2443 | 0.20189 | -0.0631 | -1.2101
-17.5 | -0.2215 | 0.19539 | -0.0668 | -1.1336
-17 | -0.2003 | 0.18874 | -0.0708 | -1.0612
-16.5 | -0.1928 | 0.18275 | -0.0772 | -1.055
-16 | -0.1609 | 0.17497 | -0.0789 | -0.91959
-15.5 | -0.1376 | 0.16839 | -0.0828 | -0.81715
-15 | -0.1296 | 0.1617 | -0.0885 | -0.80148
-14 | -0.0797 | 0.14831 | -0.0943 | -0.53739
-13.5 | -0.0816 | 0.14159 | -0.1007 | -0.57631
-13 | -0.0464 | 0.13467 | -0.1017 | -0.34455
-12.5 | -0.0338 | 0.12816 | -0.1059 | -0.26373
-12 | -0.024 | 0.1209 | -0.1103 | -0.19851
-11.5 | -0.0005 | 0.1149 | -0.1124 | -0.0043516
-11 | 0.0023 | 0.10749 | -0.1171 | 0.021397
-10.5 | 0.0218 | 0.10176 | -0.119 | 0.21423
-10 | 0.0139 | 0.0935 | -0.1253 | 0.14866
-9.5 | 0.0363 | 0.08812 | -0.1262 | 0.41194
-9 | 0.0128 | 0.07836 | -0.1345 | 0.16335
-8.5 | 0.032 | 0.0731 | -0.1345 | 0.43776
-8 | -0.0507 | 0.05298 | -0.1481 | -0.95696
-7.5 | -0.0717 | 0.04753 | -0.1475 | -1.5085
-7 | -0.1011 | 0.04318 | -0.1424 | -2.3414
-6.5 | -0.1246 | 0.03948 | -0.1346 | -3.156
-6 | -0.126 | 0.03547 | -0.1277 | -3.5523
-5.5 | -0.1143 | 0.0327 | -0.1214 | -3.4954
-5 | -0.092 | 0.03067 | -0.1154 | -2.9997
-4.5 | -0.0483 | 0.02869 | -0.1119 | -1.6835
-4 | 0.0058 | 0.02703 | -0.1093 | 0.21458
-3.5 | -0.0348 | 0.03013 | -0.0953 | -1.155
-3 | 0.0023 | 0.02942 | -0.0908 | 0.078178
-2.5 | 0.0527 | 0.02832 | -0.0878 | 1.8609
-2 | -0.0386 | 0.03393 | -0.0692 | -1.1376
-1.5 | -0.0677 | 0.03749 | -0.0596 | -1.8058
-1 | -0.0125 | 0.03704 | -0.0581 | -0.33747
0.5 | 0.0629 | 0.03857 | -0.0422 | 1.6308
1 | 0.1178 | 0.03891 | -0.037 | 3.0275
1.5 | 0.1052 | 0.04197 | -0.0294 | 2.5066
2 | 0.1703 | 0.04207 | -0.0284 | 4.048
3.5 | 0.2913 | 0.04826 | -0.028 | 6.0361
4 | 0.3935 | 0.04903 | -0.0358 | 8.0257
5 | 0.4416 | 0.05381 | -0.0329 | 8.2067
5.5 | 0.5093 | 0.05412 | -0.0339 | 9.4106
6.5 | 0.5782 | 0.05853 | -0.032 | 9.8787
7 | 0.644 | 0.05866 | -0.0323 | 10.9785
8 | 0.7491 | 0.06049 | -0.0314 | 12.3839
8.5 | 0.7875 | 0.06232 | -0.0304 | 12.6364
9 | 0.8256 | 0.0642 | -0.0293 | 12.8598
10 | 0.95 | 0.06375 | -0.0278 | 14.902
10.5 | 0.9629 | 0.06794 | -0.0261 | 14.1728
11 | 1.063 | 0.06387 | -0.0252 | 16.6432
11.5 | 1.1221 | 0.06382 | -0.0237 | 17.5823
12 | 1.1915 | 0.06312 | -0.0221 | 18.8767
12.5 | 1.2104 | 0.06705 | -0.0199 | 18.0522
13 | 1.2033 | 0.07353 | -0.0179 | 16.3647
13.5 | 1.181 | 0.08203 | -0.017 | 14.3972
14 | 1.1576 | 0.09122 | -0.0171 | 12.6902
14.5 | 1.1461 | 0.09966 | -0.0177 | 11.5001
15 | 1.1449 | 0.10719 | -0.0186 | 10.681
15.5 | 1.1539 | 0.1137 | -0.0193 | 10.1486
16 | 1.1685 | 0.11966 | -0.0199 | 9.7652
16.5 | 1.1815 | 0.12592 | -0.0209 | 9.3829
17 | 1.1857 | 0.13377 | -0.0233 | 8.8637
17.5 | 1.185 | 0.1424 | -0.0267 | 8.3216

## 25. Re 500k Mach 0.00 (1)
BIGFOIL.COM POLAR EXPORT
GA 40-619
GA 40-619 |  |  |  | Cl Max: | 1.889 | at alpha= | 16 | deg
JavaFoil+Calcfoil stall+Eppler ext transition |  |  |  | L/D Max: | 105.283 | at alpha= | 7 | deg
Re: | 500000 |  |  | Cd Min: | 0.00834 | at alpha= | -1.5 | deg
Mach: | 0 |  |  | Cl=0 at alpha= | -4.1393 | deg
|  |  |  | @ Cl=0.1, Cd= | 0.011107
|  |  |  | @ Cl=0.4, Cd= | 0.0083948
|  |  |  | @ Cl=0.6, Cd= | 0.008921
alpha (deg) | Cl | Cd | Cm | Cl/Cd
-20 | -0.585 | 0.19172 | -0.019 | -3.05
-19.5 | -0.597 | 0.18317 | -0.02 | -3.259
-19 | -0.609 | 0.17621 | -0.02 | -3.453
-18.5 | -0.619 | 0.16856 | -0.021 | -3.675
-18 | -0.629 | 0.16016 | -0.021 | -3.928
-17.5 | -0.638 | 0.15427 | -0.022 | -4.137
-17 | -0.646 | 0.14633 | -0.022 | -4.412
-16.5 | -0.651 | 0.1366 | -0.022 | -4.768
-16 | -0.655 | 0.13051 | -0.022 | -5.02
-15.5 | -0.657 | 0.12351 | -0.023 | -5.322
-15 | -0.657 | 0.11885 | -0.024 | -5.531
-14.5 | -0.655 | 0.11225 | -0.025 | -5.838
-14 | -0.65 | 0.10438 | -0.025 | -6.23
-13.5 | -0.643 | 0.0983 | -0.026 | -6.538
-13 | -0.632 | 0.09419 | -0.027 | -6.711
-12.5 | -0.619 | 0.08829 | -0.028 | -7.007
-12 | -0.602 | 0.08436 | -0.028 | -7.136
-11.5 | -0.582 | 0.07784 | -0.03 | -7.481
-11 | -0.559 | 0.0736 | -0.03 | -7.6
-10.5 | -0.533 | 0.06887 | -0.031 | -7.743
-10 | -0.504 | 0.06517 | -0.032 | -7.738
-9.5 | -0.472 | 0.06171 | -0.032 | -7.651
-9 | -0.439 | 0.0573 | -0.036 | -7.655
-8.5 | -0.403 | 0.05303 | -0.039 | -7.59
-8 | -0.436 | 0.01484 | -0.07 | -29.357
-7.5 | -0.318 | 0.04804 | -0.033 | -6.619
-7 | -0.274 | 0.04516 | -0.035 | -6.078
-6.5 | -0.229 | 0.04269 | -0.036 | -5.371
-6 | -0.224 | 0.01175 | -0.076 | -19.016
-5.5 | -0.165 | 0.01188 | -0.077 | -13.895
-5 | -0.105 | 0.0116 | -0.078 | -9.083
-4.5 | -0.044 | 0.0111 | -0.08 | -4
-4 | 0.017 | 0.01129 | -0.081 | 1.531
-3.5 | 0.079 | 0.01109 | -0.082 | 7.162
-3 | 0.142 | 0.01114 | -0.084 | 12.74
-2.5 | 0.205 | 0.01079 | -0.084 | 18.969
-2 | 0.268 | 0.01061 | -0.085 | 25.283
-1.5 | 0.331 | 0.00834 | -0.086 | 39.688
-1 | 0.394 | 0.00839 | -0.087 | 46.954
-0.5 | 0.457 | 0.00844 | -0.088 | 54.111
0 | 0.513 | 0.00873 | -0.089 | 58.756
0.5 | 0.574 | 0.00884 | -0.091 | 64.925
1 | 0.635 | 0.00903 | -0.092 | 70.303
1.5 | 0.695 | 0.00918 | -0.093 | 75.743
2 | 0.755 | 0.00934 | -0.094 | 80.894
2.5 | 0.815 | 0.00957 | -0.095 | 85.176
3 | 0.875 | 0.00979 | -0.096 | 89.395
3.5 | 0.934 | 0.01012 | -0.097 | 92.3
4 | 0.993 | 0.01043 | -0.098 | 95.174
4.5 | 1.052 | 0.01072 | -0.099 | 98.062
5 | 1.11 | 0.01109 | -0.1 | 100.133
5.5 | 1.168 | 0.01147 | -0.101 | 101.825
6 | 1.226 | 0.01191 | -0.102 | 102.923
6.5 | 1.271 | 0.01213 | -0.103 | 104.785
7 | 1.326 | 0.0126 | -0.104 | 105.283
7.5 | 1.38 | 0.01312 | -0.105 | 105.216
8 | 1.432 | 0.01389 | -0.106 | 103.105
8.5 | 1.482 | 0.01454 | -0.107 | 101.984
9 | 1.531 | 0.01523 | -0.108 | 100.587
9.5 | 1.571 | 0.02834 | -0.109 | 55.421
10 | 1.614 | 0.02984 | -0.11 | 54.081
10.5 | 1.655 | 0.03138 | -0.111 | 52.731
11 | 1.693 | 0.03321 | -0.112 | 50.969
11.5 | 1.727 | 0.03479 | -0.113 | 49.651
12 | 1.76 | 0.03642 | -0.114 | 48.315
12.5 | 1.788 | 0.03824 | -0.115 | 46.768
13 | 1.813 | 0.04101 | -0.116 | 44.208
13.5 | 1.835 | 0.04287 | -0.116 | 42.811
14 | 1.853 | 0.04502 | -0.117 | 41.167
14.5 | 1.868 | 0.04733 | -0.118 | 39.463
15 | 1.879 | 0.04963 | -0.119 | 37.853
15.5 | 1.886 | 0.05207 | -0.12 | 36.215
16 | 1.889 | 0.05493 | -0.121 | 34.387
16.5 | 1.888 | 0.05768 | -0.121 | 32.737
17 | 1.884 | 0.0609 | -0.122 | 30.935
17.5 | 1.876 | 0.06425 | -0.123 | 29.202
18 | 1.864 | 0.06774 | -0.124 | 27.522
18.5 | 1.846 | 0.07162 | -0.124 | 25.777
19 | 1.817 | 0.07607 | -0.125 | 23.889
19.5 | 1.784 | 0.08111 | -0.125 | 21.992
20 | 1.744 | 0.08796 | -0.125 | 19.832

## 26. Re 500k Mach 0.00 (2)
BIGFOIL.COM POLAR EXPORT
GA 40-619
GA 40-619 |  |  |  | Cl Max: | 1.4026 | at alpha= | 10.5 | deg
XFOIL ncrit=9 |  |  |  | L/D Max: | 110.12 | at alpha= | 9 | deg
Re: | 500000 |  |  | Cd Min: | 0.14291 | at alpha= | -15 | deg
Mach: | 0 |  |  | Cl=0 at alpha= | -4.3525 | deg
|  |  |  | @ Cl=0.1, Cd= | 0.01292
|  |  |  | @ Cl=0.4, Cd= | 0.010476
|  |  |  | @ Cl=0.6, Cd= | 0.010975
alpha (deg) | Cl | Cd | Cm | Cl/Cd
-15 | -0.1917 | 0.14291 | -0.0742 | -1.3414
-14.5 | -0.1763 | 0.13687 | -0.0773 | -1.2881
-14 | -0.1648 | 0.13022 | -0.0806 | -1.2656
-13.5 | -0.1772 | 0.11816 | -0.087 | -1.4997
-13 | -0.1551 | 0.11415 | -0.0885 | -1.3587
-12.5 | -0.1457 | 0.1075 | -0.0916 | -1.3553
-12 | -0.1906 | 0.0879 | -0.1027 | -2.1684
-11.5 | -0.1779 | 0.0835 | -0.1041 | -2.1305
-11 | -0.1746 | 0.07684 | -0.1074 | -2.2723
-10.5 | -0.4499 | 0.03892 | -0.1124 | -11.5596
-10 | -0.4662 | 0.03413 | -0.1057 | -13.6595
-9.5 | -0.4651 | 0.02924 | -0.1003 | -15.9063
-9 | -0.4389 | 0.02552 | -0.0975 | -17.1983
-8.5 | -0.3959 | 0.02415 | -0.0967 | -16.3934
-8 | -0.3539 | 0.02219 | -0.0953 | -15.9486
-7.5 | -0.3073 | 0.02004 | -0.0944 | -15.3343
-7 | -0.2576 | 0.01867 | -0.0942 | -13.7975
-6.5 | -0.2078 | 0.01772 | -0.0937 | -11.7269
-6 | -0.1591 | 0.01651 | -0.0932 | -9.6366
-5.5 | -0.1104 | 0.01565 | -0.0925 | -7.0543
-5 | -0.0636 | 0.01474 | -0.0915 | -4.3148
-4.5 | -0.0144 | 0.01413 | -0.0909 | -1.0191
-4 | 0.0344 | 0.01346 | -0.0903 | 2.5557
-3.5 | 0.0854 | 0.01306 | -0.09 | 6.5391
-3 | 0.1363 | 0.01257 | -0.0896 | 10.8433
-2.5 | 0.1689 | 0.01034 | -0.0873 | 16.3346
-2 | 0.2193 | 0.00997 | -0.0867 | 21.996
-1.5 | 0.2747 | 0.00998 | -0.0869 | 27.5251
-1 | 0.3297 | 0.01009 | -0.0869 | 32.6759
-0.5 | 0.3846 | 0.01044 | -0.0868 | 36.8391
0 | 0.4405 | 0.01057 | -0.0873 | 41.6746
0.5 | 0.496 | 0.01071 | -0.0877 | 46.3119
1 | 0.552 | 0.01084 | -0.0882 | 50.9225
1.5 | 0.6087 | 0.011 | -0.0889 | 55.3364
2 | 0.6654 | 0.01118 | -0.0896 | 59.517
2.5 | 0.7226 | 0.01147 | -0.0904 | 62.9991
3 | 0.7752 | 0.01176 | -0.0904 | 65.9184
3.5 | 0.8263 | 0.01201 | -0.0902 | 68.801
4 | 0.8777 | 0.01223 | -0.0899 | 71.7661
4.5 | 0.9311 | 0.01241 | -0.09 | 75.0282
5 | 0.9866 | 0.01258 | -0.0905 | 78.4261
5.5 | 1.036 | 0.01291 | -0.0899 | 80.2479
6 | 1.0767 | 0.01308 | -0.0876 | 82.3165
6.5 | 1.1246 | 0.01299 | -0.0864 | 86.5743
7 | 1.1864 | 0.01296 | -0.088 | 91.5432
7.5 | 1.244 | 0.01308 | -0.0898 | 95.107
8.5 | 1.345 | 0.0123 | -0.0899 | 109.3496
9 | 1.3743 | 0.01248 | -0.086 | 110.1202
9.5 | 1.3873 | 0.01317 | -0.0798 | 105.3379
10 | 1.4009 | 0.01424 | -0.0743 | 98.3778
10.5 | 1.4026 | 0.01617 | -0.068 | 86.7409
11 | 1.3868 | 0.01948 | -0.0604 | 71.191
11.5 | 1.3539 | 0.02442 | -0.0522 | 55.4423
12 | 1.3207 | 0.03021 | -0.0453 | 43.7173
12.5 | 1.2949 | 0.03613 | -0.04 | 35.84
13 | 1.2763 | 0.04191 | -0.0359 | 30.4534
13.5 | 1.2608 | 0.04778 | -0.0326 | 26.3876
14 | 1.2506 | 0.05347 | -0.0301 | 23.3888
14.5 | 1.2455 | 0.05894 | -0.0283 | 21.1317
15 | 1.2444 | 0.06425 | -0.027 | 19.3681
15.5 | 1.25 | 0.06912 | -0.0262 | 18.0845

## 27. Re 500k Mach 0.10 (1)
BIGFOIL.COM POLAR EXPORT
GA 40-619
GA 40-619 |  |  |  | Cl Max: | 1.875 | at alpha= | 15.5 | deg
JavaFoil+Calcfoil stall+Eppler ext transition |  |  |  | L/D Max: | 104.611 | at alpha= | 7.5 | deg
Re: | 500000 |  |  | Cd Min: | 0.00834 | at alpha= | -1.5 | deg
Mach: | 0.1 |  |  | Cl=0 at alpha= | -4.1371 | deg
|  |  |  | @ Cl=0.1, Cd= | 0.011096
|  |  |  | @ Cl=0.4, Cd= | 0.0083838
|  |  |  | @ Cl=0.6, Cd= | 0.0089742
alpha (deg) | Cl | Cd | Cm | Cl/Cd
-19.5 | -0.549 | 0.18997 | -0.02 | -2.888
-19 | -0.563 | 0.1823 | -0.02 | -3.089
-18.5 | -0.577 | 0.17411 | -0.021 | -3.312
-18 | -0.589 | 0.16501 | -0.021 | -3.572
-17.5 | -0.601 | 0.15279 | -0.021 | -3.936
-17 | -0.612 | 0.1494 | -0.022 | -4.096
-16.5 | -0.621 | 0.13861 | -0.023 | -4.48
-16 | -0.628 | 0.13436 | -0.023 | -4.673
-15.5 | -0.633 | 0.12661 | -0.023 | -5
-15 | -0.636 | 0.12032 | -0.024 | -5.286
-14.5 | -0.637 | 0.11197 | -0.025 | -5.686
-14 | -0.634 | 0.10674 | -0.025 | -5.944
-13.5 | -0.629 | 0.09989 | -0.026 | -6.299
-13 | -0.621 | 0.09522 | -0.027 | -6.524
-12.5 | -0.61 | 0.08928 | -0.028 | -6.83
-12 | -0.595 | 0.08438 | -0.028 | -7.051
-11.5 | -0.577 | 0.07913 | -0.029 | -7.289
-11 | -0.555 | 0.07434 | -0.03 | -7.473
-10.5 | -0.531 | 0.06935 | -0.031 | -7.653
-10 | -0.503 | 0.06546 | -0.032 | -7.68
-9.5 | -0.471 | 0.06204 | -0.032 | -7.599
-9 | -0.438 | 0.05793 | -0.035 | -7.56
-8.5 | -0.402 | 0.05368 | -0.038 | -7.496
-8 | -0.435 | 0.01512 | -0.07 | -28.776
-7.5 | -0.319 | 0.04825 | -0.033 | -6.606
-7 | -0.275 | 0.04545 | -0.034 | -6.057
-6.5 | -0.23 | 0.04273 | -0.036 | -5.384
-6 | -0.224 | 0.01191 | -0.076 | -18.836
-5.5 | -0.166 | 0.01198 | -0.077 | -13.833
-5 | -0.106 | 0.01162 | -0.079 | -9.103
-4.5 | -0.045 | 0.01108 | -0.08 | -4.026
-4 | 0.017 | 0.01128 | -0.081 | 1.54
-3.5 | 0.08 | 0.01108 | -0.083 | 7.207
-3 | 0.143 | 0.01113 | -0.083 | 12.811
-2.5 | 0.206 | 0.01077 | -0.084 | 19.082
-2 | 0.27 | 0.01069 | -0.085 | 25.219
-1.5 | 0.333 | 0.00834 | -0.087 | 39.918
-1 | 0.396 | 0.00838 | -0.088 | 47.218
-0.5 | 0.459 | 0.00844 | -0.089 | 54.395
0 | 0.515 | 0.00881 | -0.09 | 58.5
0.5 | 0.576 | 0.00892 | -0.091 | 64.624
1 | 0.638 | 0.00906 | -0.092 | 70.402
1.5 | 0.698 | 0.00921 | -0.093 | 75.847
2 | 0.759 | 0.00943 | -0.094 | 80.502
2.5 | 0.819 | 0.00961 | -0.095 | 85.24
3 | 0.879 | 0.00988 | -0.096 | 88.983
3.5 | 0.938 | 0.01022 | -0.097 | 91.84
4 | 0.997 | 0.0105 | -0.098 | 95.016
4.5 | 1.057 | 0.01083 | -0.1 | 97.562
5 | 1.115 | 0.01121 | -0.1 | 99.488
5.5 | 1.173 | 0.01159 | -0.101 | 101.187
6 | 1.231 | 0.01202 | -0.102 | 102.453
6.5 | 1.277 | 0.01223 | -0.104 | 104.369
7 | 1.332 | 0.01274 | -0.105 | 104.564
7.5 | 1.386 | 0.01325 | -0.106 | 104.611
8 | 1.438 | 0.01403 | -0.107 | 102.52
8.5 | 1.488 | 0.01468 | -0.108 | 101.383
9 | 1.537 | 0.01539 | -0.109 | 99.908
9.5 | 1.577 | 0.02872 | -0.109 | 54.887
10 | 1.62 | 0.0302 | -0.11 | 53.625
10.5 | 1.66 | 0.03184 | -0.111 | 52.125
11 | 1.697 | 0.03366 | -0.112 | 50.415
11.5 | 1.731 | 0.03528 | -0.113 | 49.074
12 | 1.762 | 0.03695 | -0.114 | 47.694
12.5 | 1.79 | 0.03884 | -0.115 | 46.093
13 | 1.813 | 0.04159 | -0.116 | 43.599
13.5 | 1.834 | 0.0436 | -0.117 | 42.063
14 | 1.85 | 0.04572 | -0.118 | 40.47
14.5 | 1.863 | 0.04813 | -0.119 | 38.702
15 | 1.871 | 0.05055 | -0.12 | 37.016
15.5 | 1.875 | 0.05332 | -0.12 | 35.174
16 | 1.875 | 0.05597 | -0.121 | 33.505
16.5 | 1.872 | 0.05894 | -0.122 | 31.755
17 | 1.864 | 0.06231 | -0.123 | 29.906
17.5 | 1.852 | 0.06605 | -0.123 | 28.038
18 | 1.836 | 0.06992 | -0.124 | 26.256
18.5 | 1.812 | 0.07387 | -0.124 | 24.536
19 | 1.777 | 0.07904 | -0.125 | 22.477
19.5 | 1.731 | 0.08646 | -0.124 | 20.026
20 | 1.687 | 0.09457 | -0.124 | 17.834

## 28. Re 500k Mach 0.10 (2)
BIGFOIL.COM POLAR EXPORT
GA 40-619
GA 40-619 |  |  |  | Cl Max: | 1.4 | at alpha= | 10.5 | deg
XFOIL ncrit=9 |  |  |  | L/D Max: | 108.142 | at alpha= | 9 | deg
Re: | 500000 |  |  | Cd Min: | 0.1375 | at alpha= | -14.5 | deg
Mach: | 0.1 |  |  | Cl=0 at alpha= | -4.3607 | deg
|  |  |  | @ Cl=0.1, Cd= | 0.013016
|  |  |  | @ Cl=0.4, Cd= | 0.010526
|  |  |  | @ Cl=0.6, Cd= | 0.011044
alpha (deg) | Cl | Cd | Cm | Cl/Cd
-14.5 | -0.1733 | 0.1375 | -0.0775 | -1.2604
-14 | -0.1617 | 0.13084 | -0.0808 | -1.2359
-13.5 | -0.1727 | 0.11906 | -0.0872 | -1.4505
-13 | -0.1504 | 0.115 | -0.0886 | -1.3078
-12.5 | -0.1407 | 0.10835 | -0.0918 | -1.2986
-12 | -0.1805 | 0.09012 | -0.1022 | -2.0029
-11.5 | -0.1663 | 0.08576 | -0.1035 | -1.9391
-11 | -0.1598 | 0.07973 | -0.1063 | -2.0043
-10.5 | -0.4263 | 0.04021 | -0.1159 | -10.6018
-10 | -0.4466 | 0.0358 | -0.1091 | -12.4749
-9.5 | -0.454 | 0.03057 | -0.1029 | -14.8512
-9 | -0.4363 | 0.02631 | -0.0991 | -16.583
-8.5 | -0.3942 | 0.02473 | -0.0981 | -15.9402
-8 | -0.3533 | 0.02275 | -0.0966 | -15.5297
-7.5 | -0.3084 | 0.02063 | -0.0953 | -14.9491
-7 | -0.2581 | 0.01891 | -0.0952 | -13.6489
-6.5 | -0.208 | 0.01788 | -0.0946 | -11.6331
-6 | -0.1589 | 0.01667 | -0.0941 | -9.5321
-5.5 | -0.11 | 0.01577 | -0.0933 | -6.9753
-5 | -0.0629 | 0.01485 | -0.0924 | -4.2357
-4.5 | -0.0136 | 0.01421 | -0.0917 | -0.95707
-4 | 0.0352 | 0.01354 | -0.0909 | 2.5997
-3.5 | 0.0863 | 0.01315 | -0.0906 | 6.5627
-3 | 0.1375 | 0.01265 | -0.0902 | 10.8696
-2.5 | 0.171 | 0.01049 | -0.088 | 16.3012
-2 | 0.2205 | 0.01002 | -0.0872 | 22.006
-1.5 | 0.2762 | 0.01003 | -0.0874 | 27.5374
-1 | 0.3317 | 0.01015 | -0.0874 | 32.6798
-0.5 | 0.3864 | 0.01049 | -0.0872 | 36.8351
0 | 0.4425 | 0.01064 | -0.0877 | 41.5883
0.5 | 0.4983 | 0.01078 | -0.0881 | 46.2245
1 | 0.5547 | 0.01091 | -0.0886 | 50.8433
1.5 | 0.612 | 0.01108 | -0.0894 | 55.2347
2 | 0.6691 | 0.01127 | -0.09 | 59.37
2.5 | 0.726 | 0.01163 | -0.0908 | 62.4248
3 | 0.7782 | 0.01186 | -0.0907 | 65.6155
3.5 | 0.8296 | 0.01212 | -0.0904 | 68.4488
4 | 0.8817 | 0.01234 | -0.0902 | 71.4506
4.5 | 0.9359 | 0.01251 | -0.0903 | 74.8122
5 | 0.9924 | 0.01272 | -0.0909 | 78.0189
5.5 | 1.0386 | 0.01306 | -0.0897 | 79.5253
6 | 1.0802 | 0.01322 | -0.0874 | 81.7095
6.5 | 1.13 | 0.01312 | -0.0865 | 86.128
7 | 1.1891 | 0.01311 | -0.0876 | 90.7018
7.5 | 1.2495 | 0.01324 | -0.0897 | 94.3731
8 | 1.3227 | 0.01263 | -0.094 | 104.7268
8.5 | 1.3459 | 0.01247 | -0.0888 | 107.931
9 | 1.3734 | 0.0127 | -0.0845 | 108.1417
9.5 | 1.3885 | 0.01342 | -0.0787 | 103.465
10 | 1.399 | 0.01469 | -0.0729 | 95.2349
10.5 | 1.4 | 0.01676 | -0.0666 | 83.5322
11 | 1.3814 | 0.02034 | -0.0589 | 67.9154
11.5 | 1.348 | 0.02545 | -0.0508 | 52.9666
12 | 1.3152 | 0.03133 | -0.044 | 41.9789
12.5 | 1.2894 | 0.03734 | -0.0389 | 34.5313
13 | 1.2707 | 0.04323 | -0.0349 | 29.3939
13.5 | 1.2561 | 0.0491 | -0.0318 | 25.5825
14 | 1.246 | 0.05484 | -0.0294 | 22.7206
14.5 | 1.2405 | 0.06044 | -0.0276 | 20.5245
15 | 1.2407 | 0.06572 | -0.0264 | 18.8786
15.5 | 1.2451 | 0.07081 | -0.0256 | 17.5837

## 29. Re 500k Mach 0.25 (1)
BIGFOIL.COM POLAR EXPORT
GA 40-619
GA 40-619 |  |  |  | Cl Max: | 1.815 | at alpha= | 14 | deg
JavaFoil+Calcfoil stall+Eppler ext transition |  |  |  | L/D Max: | 101.772 | at alpha= | 6.5 | deg
Re: | 500000 |  |  | Cd Min: | 0.00848 | at alpha= | -1.5 | deg
Mach: | 0.25 |  |  | Cl=0 at alpha= | -4.1406 | deg
|  |  |  | @ Cl=0.1, Cd= | 0.011181
|  |  |  | @ Cl=0.4, Cd= | 0.0085781
|  |  |  | @ Cl=0.6, Cd= | 0.0091818
alpha (deg) | Cl | Cd | Cm | Cl/Cd
-17 | -0.291 | 0.16482 | -0.022 | -1.767
-16.5 | -0.336 | 0.15688 | -0.023 | -2.141
-16 | -0.376 | 0.15138 | -0.023 | -2.481
-15.5 | -0.411 | 0.13631 | -0.024 | -3.018
-15 | -0.443 | 0.13657 | -0.024 | -3.243
-14.5 | -0.47 | 0.12216 | -0.024 | -3.85
-14 | -0.493 | 0.1151 | -0.025 | -4.284
-13.5 | -0.511 | 0.11 | -0.026 | -4.647
-13 | -0.524 | 0.10194 | -0.026 | -5.14
-12.5 | -0.532 | 0.09482 | -0.027 | -5.606
-12 | -0.534 | 0.08859 | -0.028 | -6.022
-11.5 | -0.53 | 0.08451 | -0.027 | -6.266
-11 | -0.521 | 0.07777 | -0.029 | -6.695
-10.5 | -0.507 | 0.07259 | -0.031 | -6.978
-10 | -0.487 | 0.06795 | -0.032 | -7.166
-9.5 | -0.462 | 0.06461 | -0.032 | -7.155
-9 | -0.433 | 0.06001 | -0.034 | -7.22
-8.5 | -0.4 | 0.05587 | -0.035 | -7.162
-8 | -0.365 | 0.05181 | -0.039 | -7.036
-7.5 | -0.389 | 0.01425 | -0.073 | -27.299
-7 | -0.279 | 0.04597 | -0.035 | -6.08
-6.5 | -0.234 | 0.04339 | -0.036 | -5.398
-6 | -0.187 | 0.04098 | -0.038 | -4.567
-5.5 | -0.169 | 0.01171 | -0.079 | -14.459
-5 | -0.108 | 0.01185 | -0.081 | -9.131
-4.5 | -0.046 | 0.01153 | -0.082 | -3.963
-4 | 0.018 | 0.01146 | -0.083 | 1.556
-3.5 | 0.082 | 0.01122 | -0.084 | 7.304
-3 | 0.146 | 0.01108 | -0.085 | 13.209
-2.5 | 0.211 | 0.01118 | -0.086 | 18.888
-2 | 0.277 | 0.01079 | -0.087 | 25.661
-1.5 | 0.342 | 0.00848 | -0.089 | 40.321
-1 | 0.407 | 0.00859 | -0.09 | 47.34
-0.5 | 0.471 | 0.00865 | -0.091 | 54.497
0 | 0.528 | 0.00903 | -0.092 | 58.458
0.5 | 0.591 | 0.00916 | -0.093 | 64.5
1 | 0.653 | 0.00931 | -0.094 | 70.137
1.5 | 0.716 | 0.00954 | -0.095 | 75.038
2 | 0.777 | 0.00972 | -0.097 | 79.947
2.5 | 0.839 | 0.00999 | -0.098 | 83.938
3 | 0.9 | 0.01034 | -0.099 | 87.068
3.5 | 0.961 | 0.01063 | -0.1 | 90.463
4 | 1.022 | 0.01097 | -0.101 | 93.112
4.5 | 1.082 | 0.01136 | -0.102 | 95.217
5 | 1.142 | 0.0117 | -0.103 | 97.613
5.5 | 1.202 | 0.01219 | -0.104 | 98.58
6 | 1.261 | 0.01265 | -0.105 | 99.69
6.5 | 1.307 | 0.01285 | -0.106 | 101.772
7 | 1.363 | 0.01342 | -0.107 | 101.594
7.5 | 1.417 | 0.01401 | -0.108 | 101.198
8 | 1.469 | 0.01466 | -0.109 | 100.192
8.5 | 1.52 | 0.01564 | -0.11 | 97.175
9 | 1.568 | 0.01639 | -0.111 | 95.69
9.5 | 1.607 | 0.03073 | -0.112 | 52.3
10 | 1.648 | 0.03244 | -0.113 | 50.796
10.5 | 1.685 | 0.03443 | -0.114 | 48.942
11 | 1.718 | 0.03628 | -0.115 | 47.361
11.5 | 1.747 | 0.03818 | -0.116 | 45.765
12 | 1.772 | 0.04016 | -0.117 | 44.123
12.5 | 1.79 | 0.04319 | -0.118 | 41.452
13 | 1.804 | 0.04561 | -0.119 | 39.562
13.5 | 1.812 | 0.04787 | -0.12 | 37.863
14 | 1.815 | 0.05061 | -0.121 | 35.853
14.5 | 1.81 | 0.05345 | -0.121 | 33.863
15 | 1.799 | 0.05657 | -0.122 | 31.794
15.5 | 1.781 | 0.06005 | -0.123 | 29.657
16 | 1.757 | 0.06331 | -0.124 | 27.748
16.5 | 1.725 | 0.06758 | -0.124 | 25.523
17 | 1.685 | 0.07258 | -0.125 | 23.21
17.5 | 1.632 | 0.07994 | -0.124 | 20.412
18 | 1.406 | 0.15652 | -0.079 | 8.986
18.5 | 1.344 | 0.16859 | -0.066 | 7.974
19 | 1.279 | 0.18106 | -0.066 | 7.061

## 30. Re 500k Mach 0.25 (2)
BIGFOIL.COM POLAR EXPORT
GA 40-619
GA 40-619 |  |  |  | Cl Max: | 1.3841 | at alpha= | 10 | deg
XFOIL ncrit=9 |  |  |  | L/D Max: | 98.3455 | at alpha= | 8.5 | deg
Re: | 500000 |  |  | Cd Min: | 0.14076 | at alpha= | -14.5 | deg
Mach: | 0.25 |  |  | Cl=0 at alpha= | -4.4106 | deg
|  |  |  | @ Cl=0.1, Cd= | 0.013514
|  |  |  | @ Cl=0.4, Cd= | 0.010864
|  |  |  | @ Cl=0.6, Cd= | 0.01143
alpha (deg) | Cl | Cd | Cm | Cl/Cd
-14.5 | -0.1585 | 0.14076 | -0.0789 | -1.126
-14 | -0.1455 | 0.13388 | -0.0825 | -1.0868
-13.5 | -0.1501 | 0.12357 | -0.0883 | -1.2147
-13 | -0.1273 | 0.11912 | -0.0898 | -1.0687
-12.5 | -0.1165 | 0.11235 | -0.0932 | -1.0369
-12 | -0.139 | 0.09825 | -0.1015 | -1.4148
-11.5 | -0.1212 | 0.09375 | -0.1027 | -1.2928
-11 | -0.1112 | 0.0879 | -0.1053 | -1.2651
-10.5 | -0.1707 | 0.0662 | -0.1209 | -2.5785
-10 | -0.3377 | 0.04178 | -0.1248 | -8.0828
-9.5 | -0.3749 | 0.03686 | -0.1179 | -10.1709
-8.5 | -0.3717 | 0.02851 | -0.1076 | -13.0375
-8 | -0.3379 | 0.02657 | -0.1052 | -12.7174
-7.5 | -0.3048 | 0.02318 | -0.1022 | -13.1493
-7 | -0.2596 | 0.02049 | -0.1007 | -12.6696
-6.5 | -0.2088 | 0.01909 | -0.0999 | -10.9377
-6 | -0.1578 | 0.01769 | -0.099 | -8.9203
-5.5 | -0.1073 | 0.0165 | -0.0982 | -6.503
-5 | -0.056 | 0.01571 | -0.0973 | -3.5646
-4.5 | -0.0088 | 0.01473 | -0.0959 | -0.59742
-4 | 0.0404 | 0.01411 | -0.0948 | 2.8632
-3.5 | 0.0916 | 0.0136 | -0.0941 | 6.7353
-3 | 0.1434 | 0.01307 | -0.0935 | 10.9717
-2.5 | 0.1859 | 0.01165 | -0.092 | 15.9571
-2 | 0.2275 | 0.01034 | -0.0901 | 22.0019
-1.5 | 0.2848 | 0.01037 | -0.0901 | 27.4638
-1 | 0.3409 | 0.01059 | -0.0899 | 32.1907
-0.5 | 0.3952 | 0.01085 | -0.0893 | 36.424
0 | 0.4527 | 0.01102 | -0.0896 | 41.0799
0.5 | 0.5109 | 0.01117 | -0.0902 | 45.7386
1 | 0.5702 | 0.01132 | -0.0909 | 50.371
1.5 | 0.6297 | 0.01154 | -0.0917 | 54.5667
2 | 0.6871 | 0.01192 | -0.0922 | 57.6426
2.5 | 0.7401 | 0.01218 | -0.0919 | 60.7635
3 | 0.7932 | 0.0125 | -0.0916 | 63.456
3.5 | 0.8475 | 0.01273 | -0.0914 | 66.575
4 | 0.9041 | 0.01295 | -0.0916 | 69.8147
4.5 | 0.9635 | 0.01324 | -0.0924 | 72.7719
5 | 1.0081 | 0.01368 | -0.0905 | 73.6915
5.5 | 1.0506 | 0.01396 | -0.0881 | 75.2579
6 | 1.1007 | 0.01401 | -0.0868 | 78.5653
6.5 | 1.1628 | 0.01398 | -0.0877 | 83.176
7 | 1.2003 | 0.0142 | -0.0847 | 84.5282
7.5 | 1.2812 | 0.0141 | -0.0897 | 90.8652
8 | 1.3348 | 0.01371 | -0.0898 | 97.3596
8.5 | 1.3434 | 0.01366 | -0.0816 | 98.3455
9 | 1.3599 | 0.01447 | -0.0759 | 93.9806
9.5 | 1.3744 | 0.01577 | -0.0706 | 87.1528
10 | 1.3841 | 0.01763 | -0.0652 | 78.5082
10.5 | 1.3783 | 0.02068 | -0.0588 | 66.6489
11 | 1.3522 | 0.02531 | -0.0511 | 53.4255
11.5 | 1.3182 | 0.03114 | -0.044 | 42.3314
12 | 1.2875 | 0.03743 | -0.0382 | 34.3975
12.5 | 1.2643 | 0.04368 | -0.0338 | 28.9446
13 | 1.248 | 0.04977 | -0.0305 | 25.0753
13.5 | 1.2329 | 0.05609 | -0.0278 | 21.9807
14 | 1.2225 | 0.06229 | -0.0258 | 19.6259
14.5 | 1.2191 | 0.06813 | -0.0245 | 17.8937
15 | 1.2224 | 0.07359 | -0.0237 | 16.611

## 31. Re 500k Mach 0.50 (1)
BIGFOIL.COM POLAR EXPORT
GA 40-619
GA 40-619 |  |  |  | Cl Max: | 1.689 | at alpha= | 9.5 | deg
JavaFoil+Calcfoil stall+Eppler ext transition |  |  |  | L/D Max: | 88.606 | at alpha= | 6 | deg
Re: | 500000 |  |  | Cd Min: | 0.00939 | at alpha= | -1 | deg
Mach: | 0.5 |  |  | Cl=0 at alpha= | -4.1429 | deg
|  |  |  | @ Cl=0.1, Cd= | 0.012559
|  |  |  | @ Cl=0.4, Cd= | 0.011228
|  |  |  | @ Cl=0.6, Cd= | 0.010406
alpha (deg) | Cl | Cd | Cm | Cl/Cd
-20 | -0.907 | 0.23541 | -0.029 | -3.855
-19.5 | -0.88 | 0.22819 | -0.029 | -3.856
-19 | -0.852 | 0.21663 | -0.03 | -3.934
-18.5 | -0.824 | 0.20892 | -0.03 | -3.946
-18 | -0.794 | 0.20431 | -0.029 | -3.884
-17.5 | -0.765 | 0.1966 | -0.029 | -3.892
-17 | -0.737 | 0.19259 | -0.029 | -3.825
-16.5 | -0.709 | 0.18469 | -0.03 | -3.837
-16 | -0.681 | 0.17551 | -0.031 | -3.878
-15.5 | -0.652 | 0.16968 | -0.031 | -3.844
-15 | -0.624 | 0.16207 | -0.032 | -3.851
-14.5 | -0.596 | 0.15682 | -0.032 | -3.8
-14 | -0.568 | 0.15696 | -0.033 | -3.617
-13.5 | -0.539 | 0.14828 | -0.032 | -3.633
-13 | -0.509 | 0.13979 | -0.03 | -3.643
-12.5 | -0.481 | 0.13724 | -0.031 | -3.503
-12 | -0.452 | 0.13123 | -0.031 | -3.447
-11.5 | -0.424 | 0.12761 | -0.032 | -3.321
-11 | -0.395 | 0.11686 | -0.033 | -3.383
-10.5 | -0.367 | 0.11377 | -0.033 | -3.223
-10 | -0.338 | 0.11072 | -0.034 | -3.054
-9.5 | -0.309 | 0.10063 | -0.033 | -3.072
-9 | -0.28 | 0.0983 | -0.033 | -2.853
-8.5 | -0.252 | 0.09636 | -0.033 | -2.612
-8 | -0.223 | 0.08269 | -0.034 | -2.696
-7.5 | -0.194 | 0.05867 | -0.035 | -3.311
-7 | -0.255 | 0.05448 | -0.035 | -4.678
-6.5 | -0.237 | 0.04858 | -0.04 | -4.87
-6 | -0.197 | 0.04492 | -0.042 | -4.395
-5.5 | -0.149 | 0.04244 | -0.037 | -3.509
-5 | -0.096 | 0.03992 | -0.041 | -2.417
-4.5 | -0.05 | 0.01328 | -0.089 | -3.772
-4 | 0.02 | 0.0129 | -0.091 | 1.522
-3.5 | 0.091 | 0.01259 | -0.092 | 7.201
-3 | 0.163 | 0.01234 | -0.094 | 13.183
-2.5 | 0.235 | 0.0121 | -0.095 | 19.44
-2 | 0.31 | 0.01198 | -0.097 | 25.832
-1.5 | 0.382 | 0.01183 | -0.098 | 32.279
-1 | 0.455 | 0.00939 | -0.099 | 48.408
-0.5 | 0.527 | 0.0095 | -0.1 | 55.474
0 | 0.584 | 0.01035 | -0.102 | 56.38
0.5 | 0.653 | 0.01059 | -0.103 | 61.629
1 | 0.722 | 0.01085 | -0.104 | 66.527
1.5 | 0.79 | 0.01114 | -0.105 | 70.963
2 | 0.859 | 0.01146 | -0.106 | 74.899
2.5 | 0.926 | 0.01194 | -0.108 | 77.561
3 | 0.994 | 0.01234 | -0.109 | 80.551
3.5 | 1.06 | 0.01276 | -0.11 | 83.102
4 | 1.127 | 0.01337 | -0.111 | 84.298
4.5 | 1.193 | 0.01386 | -0.112 | 86.074
5 | 1.261 | 0.01447 | -0.113 | 87.138
5.5 | 1.329 | 0.01511 | -0.114 | 87.921
6 | 1.397 | 0.01576 | -0.116 | 88.606
6.5 | 1.438 | 0.01653 | -0.117 | 86.973
7 | 1.494 | 0.01739 | -0.118 | 85.87
7.5 | 1.547 | 0.01813 | -0.119 | 85.327
8 | 1.595 | 0.01918 | -0.121 | 83.148
8.5 | 1.636 | 0.03705 | -0.122 | 44.156
9 | 1.671 | 0.03976 | -0.123 | 42.038
9.5 | 1.689 | 0.0431 | -0.124 | 39.187
10 | 1.685 | 0.04623 | -0.125 | 36.443
10.5 | 1.643 | 0.05077 | -0.126 | 32.365
11 | 1.513 | 0.05549 | -0.127 | 27.265
11.5 | 1.038 | 0.06065 | -0.127 | 17.11
12 | 0.925 | 0.11931 | -0.057 | 7.752
12.5 | 0.952 | 0.13232 | -0.056 | 7.198
13 | 0.982 | 0.14384 | -0.062 | 6.823
13.5 | 1.01 | 0.14452 | -0.064 | 6.985
14 | 1.038 | 0.15232 | -0.066 | 6.813
14.5 | 1.07 | 0.17787 | -0.076 | 6.017

## 32. Re 500k Mach 0.50 (2)
BIGFOIL.COM POLAR EXPORT
GA 40-619
GA 40-619 |  |  |  | Cl Max: | 0.783 | at alpha= | 3.5 | deg
XFOIL ncrit=9 |  |  |  | L/D Max: | 46.7084 | at alpha= | 2 | deg
Re: | 500000 |  |  | Cd Min: | 0.22875 | at alpha= | -20 | deg
Mach: | 0.5 |  |  | Cl=0 at alpha= | -4.661 | deg
|  |  |  | @ Cl=0.1, Cd= | 0.016137
|  |  |  | @ Cl=0.4, Cd= | 0.012997
|  |  |  | @ Cl=0.6, Cd= | 0.014595
alpha (deg) | Cl | Cd | Cm | Cl/Cd
-20 | -0.3396 | 0.22875 | -0.0414 | -1.4846
-19.5 | -0.3173 | 0.22189 | -0.0458 | -1.43
-19 | -0.2959 | 0.21464 | -0.0505 | -1.3786
-18 | -0.2534 | 0.2003 | -0.0593 | -1.2651
-17.5 | -0.2299 | 0.19379 | -0.0634 | -1.1863
-17 | -0.208 | 0.1871 | -0.0674 | -1.1117
-16.5 | -0.1868 | 0.17989 | -0.0718 | -1.0384
-16 | -0.1768 | 0.17208 | -0.0778 | -1.0274
-15.5 | -0.1482 | 0.16526 | -0.0803 | -0.89677
-15 | -0.1253 | 0.15885 | -0.0839 | -0.78879
-14.5 | -0.1052 | 0.15197 | -0.0879 | -0.69224
-14 | -0.1027 | 0.1434 | -0.0942 | -0.71618
-13.5 | -0.0716 | 0.13739 | -0.0959 | -0.52114
-13 | -0.052 | 0.13084 | -0.0995 | -0.39743
-12.5 | -0.0549 | 0.12138 | -0.1064 | -0.4523
-12 | -0.0281 | 0.11565 | -0.1079 | -0.24297
-11.5 | -0.0096 | 0.10953 | -0.1107 | -0.087647
-11 | -0.0187 | 0.09888 | -0.1184 | -0.18912
-10.5 | 0.0031 | 0.09354 | -0.1196 | 0.033141
-10 | 0.0147 | 0.08695 | -0.1226 | 0.16906
-9.5 | -0.0041 | 0.0743 | -0.1321 | -0.055182
-9 | -0.0094 | 0.06478 | -0.1349 | -0.14511
-8.5 | -0.0295 | 0.05389 | -0.1425 | -0.54741
-8 | -0.0692 | 0.04454 | -0.1468 | -1.5537
-7.5 | -0.1069 | 0.0378 | -0.1449 | -2.828
-7 | -0.1394 | 0.03261 | -0.1378 | -4.2748
-6.5 | -0.1464 | 0.02851 | -0.1305 | -5.135
-6 | -0.1286 | 0.0247 | -0.1249 | -5.2065
-5.5 | -0.0906 | 0.02157 | -0.1207 | -4.2003
-5 | -0.0379 | 0.01933 | -0.1185 | -1.9607
-4.5 | 0.018 | 0.01789 | -0.1162 | 1.0061
-4 | 0.0688 | 0.01668 | -0.1136 | 4.1247
-3.5 | 0.1194 | 0.0158 | -0.1108 | 7.557
-3 | 0.17 | 0.01532 | -0.1083 | 11.0966
-2.5 | 0.2206 | 0.01491 | -0.1059 | 14.7954
-2 | 0.2689 | 0.01423 | -0.1035 | 18.8967
-1.5 | 0.3013 | 0.01237 | -0.0992 | 24.3573
0 | 0.4761 | 0.01348 | -0.0951 | 35.319
0.5 | 0.5271 | 0.01402 | -0.0932 | 37.5963
1 | 0.582 | 0.0145 | -0.0919 | 40.1379
1.5 | 0.6428 | 0.01482 | -0.0915 | 43.3738
2 | 0.7095 | 0.01519 | -0.092 | 46.7084
2.5 | 0.6926 | 0.01693 | -0.0793 | 40.9096
3 | 0.719 | 0.01792 | -0.0736 | 40.1228
3.5 | 0.783 | 0.01812 | -0.0735 | 43.2119

## 33. Re 750k Mach 0.00 (1)
BIGFOIL.COM POLAR EXPORT
GA 40-619
GA 40-619 |  |  |  | Cl Max: | 1.893 | at alpha= | 16 | deg
JavaFoil+Calcfoil stall+Eppler ext transition |  |  |  | L/D Max: | 128.307 | at alpha= | 6.5 | deg
Re: | 750000 |  |  | Cd Min: | 0.00734 | at alpha= | -1.5 | deg
Mach: | 0 |  |  | Cl=0 at alpha= | -4.1393 | deg
|  |  |  | @ Cl=0.1, Cd= | 0.010047
|  |  |  | @ Cl=0.4, Cd= | 0.0073814
|  |  |  | @ Cl=0.6, Cd= | 0.0076362
alpha (deg) | Cl | Cd | Cm | Cl/Cd
-20 | -0.585 | 0.18653 | -0.02 | -3.137
-19.5 | -0.597 | 0.17683 | -0.02 | -3.378
-19 | -0.609 | 0.16942 | -0.021 | -3.595
-18.5 | -0.62 | 0.16119 | -0.021 | -3.846
-18 | -0.63 | 0.15383 | -0.022 | -4.095
-17.5 | -0.639 | 0.14515 | -0.023 | -4.401
-17 | -0.646 | 0.13929 | -0.023 | -4.639
-16.5 | -0.652 | 0.13133 | -0.024 | -4.965
-16 | -0.656 | 0.12498 | -0.024 | -5.249
-15.5 | -0.658 | 0.12038 | -0.024 | -5.467
-15 | -0.658 | 0.11473 | -0.025 | -5.736
-14.5 | -0.656 | 0.10607 | -0.026 | -6.185
-14 | -0.651 | 0.10051 | -0.027 | -6.477
-13.5 | -0.643 | 0.09442 | -0.027 | -6.814
-13 | -0.633 | 0.0896 | -0.028 | -7.062
-12.5 | -0.619 | 0.08512 | -0.029 | -7.276
-12 | -0.603 | 0.08097 | -0.029 | -7.442
-11.5 | -0.584 | 0.07492 | -0.032 | -7.792
-11 | -0.561 | 0.07055 | -0.033 | -7.95
-10.5 | -0.536 | 0.06572 | -0.035 | -8.153
-10 | -0.508 | 0.06126 | -0.037 | -8.286
-9.5 | -0.476 | 0.05777 | -0.038 | -8.237
-9 | -0.521 | 0.01613 | -0.066 | -32.273
-8.5 | -0.484 | 0.01421 | -0.069 | -34.06
-8 | -0.438 | 0.0135 | -0.07 | -32.429
-7.5 | -0.322 | 0.04371 | -0.043 | -7.372
-7 | -0.336 | 0.01154 | -0.073 | -29.093
-6.5 | -0.281 | 0.01116 | -0.074 | -25.171
-6 | -0.224 | 0.01078 | -0.076 | -20.772
-5.5 | -0.165 | 0.01086 | -0.077 | -15.24
-5 | -0.105 | 0.01031 | -0.079 | -10.223
-4.5 | -0.044 | 0.01002 | -0.08 | -4.433
-4 | 0.017 | 0.01028 | -0.081 | 1.683
-3.5 | 0.079 | 0.01003 | -0.082 | 7.917
-3 | 0.142 | 0.01008 | -0.084 | 14.073
-2.5 | 0.205 | 0.00979 | -0.085 | 20.903
-2 | 0.268 | 0.00958 | -0.086 | 27.999
-1.5 | 0.331 | 0.00734 | -0.088 | 45.102
-1 | 0.394 | 0.00737 | -0.089 | 53.454
-0.5 | 0.457 | 0.00749 | -0.09 | 60.986
0 | 0.524 | 0.00746 | -0.092 | 70.176
0.5 | 0.58 | 0.00761 | -0.092 | 76.205
1 | 0.641 | 0.00769 | -0.093 | 83.351
1.5 | 0.702 | 0.00785 | -0.094 | 89.38
2 | 0.762 | 0.00799 | -0.095 | 95.41
2.5 | 0.822 | 0.00812 | -0.096 | 101.257
3 | 0.883 | 0.00832 | -0.097 | 106.18
3.5 | 0.943 | 0.00856 | -0.098 | 110.183
4 | 1.003 | 0.00874 | -0.099 | 114.755
4.5 | 1.063 | 0.00898 | -0.1 | 118.334
5 | 1.123 | 0.00924 | -0.101 | 121.495
5.5 | 1.182 | 0.00951 | -0.102 | 124.324
6 | 1.241 | 0.00984 | -0.104 | 126.186
6.5 | 1.287 | 0.01003 | -0.105 | 128.307
7 | 1.342 | 0.01048 | -0.106 | 128.04
7.5 | 1.395 | 0.01093 | -0.107 | 127.661
8 | 1.447 | 0.01157 | -0.108 | 125.101
8.5 | 1.498 | 0.01211 | -0.109 | 123.688
9 | 1.547 | 0.01269 | -0.11 | 121.894
9.5 | 1.574 | 0.02627 | -0.109 | 59.928
10 | 1.617 | 0.02759 | -0.11 | 58.618
10.5 | 1.658 | 0.02911 | -0.111 | 56.973
11 | 1.696 | 0.03076 | -0.112 | 55.145
11.5 | 1.731 | 0.03229 | -0.113 | 53.623
12 | 1.763 | 0.03375 | -0.114 | 52.244
12.5 | 1.792 | 0.03543 | -0.115 | 50.592
13 | 1.817 | 0.03799 | -0.116 | 47.821
13.5 | 1.839 | 0.03969 | -0.117 | 46.336
14 | 1.857 | 0.0417 | -0.118 | 44.535
14.5 | 1.872 | 0.04391 | -0.118 | 42.63
15 | 1.883 | 0.04593 | -0.119 | 40.997
15.5 | 1.89 | 0.04841 | -0.12 | 39.034
16 | 1.893 | 0.05075 | -0.121 | 37.308
16.5 | 1.893 | 0.05344 | -0.122 | 35.426
17 | 1.889 | 0.05633 | -0.123 | 33.532
17.5 | 1.881 | 0.05938 | -0.123 | 31.681
18 | 1.87 | 0.06254 | -0.124 | 29.9
18.5 | 1.853 | 0.06582 | -0.125 | 28.148
19 | 1.825 | 0.06959 | -0.125 | 26.225
19.5 | 1.793 | 0.07361 | -0.126 | 24.362
20 | 1.758 | 0.07831 | -0.126 | 22.453

## 34. Re 750k Mach 0.00 (2)
BIGFOIL.COM POLAR EXPORT
GA 40-619
GA 40-619 |  |  |  | Cl Max: | 1.3961 | at alpha= | 10 | deg
XFOIL ncrit=9 |  |  |  | L/D Max: | 133.588 | at alpha= | 8.5 | deg
Re: | 750000 |  |  | Cd Min: | 0.16104 | at alpha= | -16.5 | deg
Mach: | 0 |  |  | Cl=0 at alpha= | -4.2913 | deg
|  |  |  | @ Cl=0.1, Cd= | 0.011219
|  |  |  | @ Cl=0.4, Cd= | 0.0083475
|  |  |  | @ Cl=0.6, Cd= | 0.0086089
alpha (deg) | Cl | Cd | Cm | Cl/Cd
-16.5 | -0.2327 | 0.16104 | -0.0642 | -1.445
-16 | -0.2152 | 0.15546 | -0.0673 | -1.3843
-15 | -0.2095 | 0.1367 | -0.0772 | -1.5326
-14.5 | -0.1947 | 0.13053 | -0.0799 | -1.4916
-14 | -0.1777 | 0.1254 | -0.0823 | -1.4171
-13.5 | -0.4505 | 0.05607 | -0.1162 | -8.0346
-13 | -0.5199 | 0.04409 | -0.1207 | -11.7918
-12.5 | -0.5615 | 0.03719 | -0.119 | -15.0981
-12 | -0.5875 | 0.03219 | -0.1146 | -18.251
-11.5 | -0.5939 | 0.02829 | -0.1098 | -20.9933
-11 | -0.5779 | 0.02679 | -0.1057 | -21.5715
-10.5 | -0.5573 | 0.02511 | -0.1019 | -22.1943
-10 | -0.5273 | 0.02333 | -0.0992 | -22.6018
-9.5 | -0.4918 | 0.02148 | -0.0971 | -22.8957
-9 | -0.4521 | 0.01958 | -0.0956 | -23.0899
-8.5 | -0.4079 | 0.01855 | -0.0946 | -21.9892
-8 | -0.3614 | 0.0177 | -0.0938 | -20.4181
-7.5 | -0.3135 | 0.01679 | -0.093 | -18.6718
-7 | -0.2673 | 0.01546 | -0.0922 | -17.2898
-6.5 | -0.2185 | 0.01477 | -0.0915 | -14.7935
-6 | -0.1711 | 0.01396 | -0.0907 | -12.2564
-5.5 | -0.1218 | 0.0133 | -0.0902 | -9.1579
-5 | -0.0709 | 0.01277 | -0.0898 | -5.5521
-4.5 | -0.0215 | 0.01211 | -0.0892 | -1.7754
-4 | 0.03 | 0.01164 | -0.089 | 2.5773
-3.5 | 0.0834 | 0.01136 | -0.0891 | 7.3415
-3 | 0.1364 | 0.01091 | -0.089 | 12.5023
-2.5 | 0.1827 | 0.00978 | -0.0884 | 18.681
-2 | 0.2257 | 0.00837 | -0.0873 | 26.9654
-1.5 | 0.2808 | 0.00821 | -0.0876 | 34.2022
-1 | 0.3372 | 0.00821 | -0.088 | 41.0719
-0.5 | 0.3929 | 0.00834 | -0.0882 | 47.1103
0 | 0.4497 | 0.0084 | -0.0888 | 53.5357
0.5 | 0.5073 | 0.00847 | -0.0896 | 59.8937
1 | 0.5649 | 0.00856 | -0.0905 | 65.993
1.5 | 0.6223 | 0.00864 | -0.0912 | 72.0255
2 | 0.6799 | 0.00876 | -0.0921 | 77.6142
2.5 | 0.7378 | 0.009 | -0.0931 | 81.9778
3 | 0.7937 | 0.00918 | -0.0937 | 86.4597
3.5 | 0.8488 | 0.00931 | -0.0942 | 91.1708
4 | 0.9043 | 0.00946 | -0.0947 | 95.592
4.5 | 0.9592 | 0.00958 | -0.0951 | 100.1253
5 | 1.015 | 0.00969 | -0.0957 | 104.7472
5.5 | 1.0703 | 0.00998 | -0.0963 | 107.2445
6 | 1.1188 | 0.01001 | -0.0955 | 111.7682
6.5 | 1.1691 | 0.01 | -0.0949 | 116.91
7 | 1.2219 | 0.01015 | -0.0949 | 120.3842
7.5 | 1.2565 | 0.00994 | -0.0912 | 126.4085
8 | 1.2868 | 0.00982 | -0.0868 | 131.0387
8.5 | 1.3479 | 0.01009 | -0.0895 | 133.5877
9 | 1.3754 | 0.01054 | -0.0856 | 130.4934
9.5 | 1.393 | 0.01144 | -0.0803 | 121.7657
10 | 1.3961 | 0.01321 | -0.0736 | 105.6851
10.5 | 1.3734 | 0.0167 | -0.0646 | 82.2395
11 | 1.338 | 0.02166 | -0.0556 | 61.7729
11.5 | 1.3089 | 0.02699 | -0.0486 | 48.4957
12 | 1.2866 | 0.03242 | -0.0431 | 39.6854
12.5 | 1.2725 | 0.0376 | -0.0388 | 33.8431
13 | 1.2611 | 0.04285 | -0.0353 | 29.4306
13.5 | 1.256 | 0.04779 | -0.0326 | 26.2816
14 | 1.2551 | 0.0526 | -0.0305 | 23.8612
14.5 | 1.2599 | 0.05706 | -0.0289 | 22.0803
15 | 1.2677 | 0.06143 | -0.0278 | 20.6365

## 35. Re 750k Mach 0.10 (1)
BIGFOIL.COM POLAR EXPORT
GA 40-619
GA 40-619 |  |  |  | Cl Max: | 1.88 | at alpha= | 16 | deg
JavaFoil+Calcfoil stall+Eppler ext transition |  |  |  | L/D Max: | 127.515 | at alpha= | 7 | deg
Re: | 750000 |  |  | Cd Min: | 0.00738 | at alpha= | -1.5 | deg
Mach: | 0.1 |  |  | Cl=0 at alpha= | -4.1371 | deg
|  |  |  | @ Cl=0.1, Cd= | 0.010046
|  |  |  | @ Cl=0.4, Cd= | 0.0074232
|  |  |  | @ Cl=0.6, Cd= | 0.007659
alpha (deg) | Cl | Cd | Cm | Cl/Cd
-20 | -0.534 | 0.18807 | -0.02 | -2.84
-19.5 | -0.549 | 0.18065 | -0.021 | -3.04
-19 | -0.563 | 0.17104 | -0.021 | -3.294
-18.5 | -0.577 | 0.16376 | -0.021 | -3.525
-18 | -0.59 | 0.15556 | -0.022 | -3.794
-17.5 | -0.602 | 0.14769 | -0.022 | -4.075
-17 | -0.612 | 0.14018 | -0.023 | -4.369
-16.5 | -0.622 | 0.13489 | -0.024 | -4.608
-16 | -0.629 | 0.12728 | -0.024 | -4.938
-15.5 | -0.634 | 0.12136 | -0.024 | -5.222
-15 | -0.637 | 0.11529 | -0.025 | -5.522
-14.5 | -0.637 | 0.10794 | -0.026 | -5.905
-14 | -0.635 | 0.1013 | -0.027 | -6.27
-13.5 | -0.63 | 0.09618 | -0.027 | -6.549
-13 | -0.622 | 0.09116 | -0.028 | -6.821
-12.5 | -0.61 | 0.0857 | -0.029 | -7.123
-12 | -0.596 | 0.08121 | -0.029 | -7.333
-11.5 | -0.577 | 0.07627 | -0.03 | -7.57
-11 | -0.556 | 0.07135 | -0.032 | -7.798
-10.5 | -0.533 | 0.06652 | -0.034 | -8.011
-10 | -0.506 | 0.06194 | -0.036 | -8.161
-9.5 | -0.474 | 0.05869 | -0.037 | -8.08
-9 | -0.444 | 0.05204 | -0.043 | -8.537
-8.5 | -0.484 | 0.01442 | -0.069 | -33.535
-8 | -0.438 | 0.01364 | -0.07 | -32.138
-7.5 | -0.319 | 0.04667 | -0.035 | -6.841
-7 | -0.337 | 0.01157 | -0.073 | -29.094
-6.5 | -0.282 | 0.01117 | -0.075 | -25.235
-6 | -0.225 | 0.01091 | -0.076 | -20.601
-5.5 | -0.166 | 0.01089 | -0.078 | -15.257
-5 | -0.106 | 0.01037 | -0.079 | -10.211
-4.5 | -0.045 | 0.01013 | -0.08 | -4.404
-4 | 0.017 | 0.01023 | -0.082 | 1.699
-3.5 | 0.08 | 0.01003 | -0.083 | 7.957
-3 | 0.143 | 0.01008 | -0.084 | 14.144
-2.5 | 0.206 | 0.00974 | -0.085 | 21.121
-2 | 0.27 | 0.00969 | -0.087 | 27.83
-1.5 | 0.333 | 0.00738 | -0.088 | 45.08
-1 | 0.396 | 0.00742 | -0.089 | 53.352
-0.5 | 0.459 | 0.00747 | -0.091 | 61.42
0 | 0.521 | 0.00754 | -0.091 | 69.058
0.5 | 0.583 | 0.00762 | -0.092 | 76.493
1 | 0.644 | 0.00776 | -0.093 | 82.969
1.5 | 0.705 | 0.00788 | -0.094 | 89.434
2 | 0.765 | 0.00801 | -0.095 | 95.539
2.5 | 0.826 | 0.0082 | -0.096 | 100.782
3 | 0.887 | 0.00834 | -0.097 | 106.322
3.5 | 0.948 | 0.0086 | -0.099 | 110.2
4 | 1.008 | 0.00883 | -0.1 | 114.166
4.5 | 1.068 | 0.00907 | -0.101 | 117.729
5 | 1.128 | 0.00929 | -0.102 | 121.357
5.5 | 1.187 | 0.0096 | -0.103 | 123.688
6 | 1.247 | 0.00994 | -0.104 | 125.412
6.5 | 1.293 | 0.01015 | -0.105 | 127.372
7 | 1.347 | 0.01057 | -0.106 | 127.515
7.5 | 1.401 | 0.01104 | -0.107 | 126.873
8 | 1.453 | 0.01171 | -0.108 | 124.132
8.5 | 1.503 | 0.01226 | -0.109 | 122.656
9 | 1.552 | 0.01286 | -0.11 | 120.759
9.5 | 1.58 | 0.0266 | -0.11 | 59.398
10 | 1.623 | 0.02796 | -0.111 | 58.053
10.5 | 1.663 | 0.02948 | -0.112 | 56.407
11 | 1.7 | 0.03116 | -0.113 | 54.574
11.5 | 1.735 | 0.03268 | -0.114 | 53.094
12 | 1.766 | 0.03421 | -0.115 | 51.632
12.5 | 1.794 | 0.03593 | -0.116 | 49.928
13 | 1.817 | 0.03858 | -0.116 | 47.104
13.5 | 1.838 | 0.04042 | -0.117 | 45.463
14 | 1.854 | 0.04248 | -0.118 | 43.648
14.5 | 1.867 | 0.04465 | -0.119 | 41.804
15 | 1.875 | 0.04676 | -0.12 | 40.101
15.5 | 1.879 | 0.04921 | -0.121 | 38.19
16 | 1.88 | 0.05183 | -0.122 | 36.27
16.5 | 1.876 | 0.05453 | -0.122 | 34.412
17 | 1.869 | 0.05772 | -0.123 | 32.374
17.5 | 1.857 | 0.06102 | -0.124 | 30.433
18 | 1.842 | 0.0645 | -0.124 | 28.556
18.5 | 1.82 | 0.06759 | -0.125 | 26.924
19 | 1.787 | 0.07185 | -0.126 | 24.864
19.5 | 1.749 | 0.07601 | -0.126 | 23.009
20 | 1.708 | 0.08169 | -0.126 | 20.91

## 36. Re 750k Mach 0.10 (2)
BIGFOIL.COM POLAR EXPORT
GA 40-619
GA 40-619 |  |  |  | Cl Max: | 1.3955 | at alpha= | 10 | deg
XFOIL ncrit=9 |  |  |  | L/D Max: | 132.065 | at alpha= | 8.5 | deg
Re: | 750000 |  |  | Cd Min: | 0.16166 | at alpha= | -16.5 | deg
Mach: | 0.1 |  |  | Cl=0 at alpha= | -4.2977 | deg
|  |  |  | @ Cl=0.1, Cd= | 0.01127
|  |  |  | @ Cl=0.4, Cd= | 0.0083851
|  |  |  | @ Cl=0.6, Cd= | 0.0086497
alpha (deg) | Cl | Cd | Cm | Cl/Cd
-16.5 | -0.2308 | 0.16166 | -0.0644 | -1.4277
-16 | -0.2132 | 0.15607 | -0.0675 | -1.3661
-15.5 | -0.1983 | 0.14987 | -0.0708 | -1.3231
-15 | -0.206 | 0.13761 | -0.0774 | -1.497
-14.5 | -0.1914 | 0.13131 | -0.0801 | -1.4576
-14 | -0.1739 | 0.12621 | -0.0825 | -1.3779
-13.5 | -0.3891 | 0.06541 | -0.1109 | -5.9486
-13 | -0.4635 | 0.0498 | -0.1205 | -9.3072
-12.5 | -0.5133 | 0.041 | -0.1217 | -12.5195
-11.5 | -0.5696 | 0.03013 | -0.1138 | -18.9047
-11 | -0.5581 | 0.02817 | -0.1098 | -19.8119
-10.5 | -0.5472 | 0.02623 | -0.1047 | -20.8616
-10 | -0.5213 | 0.02431 | -0.1016 | -21.4439
-9.5 | -0.4889 | 0.02223 | -0.0991 | -21.9928
-9 | -0.4511 | 0.02074 | -0.0969 | -21.7502
-8.5 | -0.4081 | 0.01886 | -0.0959 | -21.6384
-8 | -0.3617 | 0.01799 | -0.095 | -20.1056
-7.5 | -0.3138 | 0.01702 | -0.0941 | -18.4371
-7 | -0.2674 | 0.01563 | -0.0932 | -17.1081
-6.5 | -0.2186 | 0.01492 | -0.0925 | -14.6515
-6 | -0.1705 | 0.0141 | -0.0917 | -12.0922
-5.5 | -0.1214 | 0.0134 | -0.091 | -9.0597
-5 | -0.0702 | 0.01287 | -0.0906 | -5.4545
-4.5 | -0.021 | 0.01218 | -0.0899 | -1.7241
-4 | 0.0309 | 0.01173 | -0.0897 | 2.6343
-3.5 | 0.0842 | 0.0114 | -0.0897 | 7.386
-3 | 0.1375 | 0.01096 | -0.0896 | 12.5456
-2.5 | 0.1849 | 0.00992 | -0.089 | 18.6391
-2 | 0.2271 | 0.00842 | -0.0878 | 26.9715
-1.5 | 0.2826 | 0.00825 | -0.0881 | 34.2545
-1 | 0.3393 | 0.00826 | -0.0885 | 41.0775
-0.5 | 0.3951 | 0.00838 | -0.0887 | 47.148
0 | 0.4522 | 0.00844 | -0.0893 | 53.5782
0.5 | 0.5102 | 0.00852 | -0.0901 | 59.8826
1 | 0.5681 | 0.0086 | -0.0909 | 66.0581
1.5 | 0.6259 | 0.00869 | -0.0917 | 72.0253
2 | 0.6839 | 0.00882 | -0.0926 | 77.5397
2.5 | 0.7422 | 0.00912 | -0.0936 | 81.3816
3 | 0.7978 | 0.00924 | -0.0941 | 86.342
3.5 | 0.8533 | 0.00937 | -0.0946 | 91.0672
4 | 0.9091 | 0.00952 | -0.0951 | 95.4937
4.5 | 0.9646 | 0.00965 | -0.0955 | 99.9585
5 | 1.0209 | 0.00978 | -0.0961 | 104.3865
5.5 | 1.0756 | 0.01005 | -0.0965 | 107.0249
6 | 1.1245 | 0.0101 | -0.0957 | 111.3366
6.5 | 1.1755 | 0.01008 | -0.0951 | 116.6171
7 | 1.2273 | 0.01023 | -0.0949 | 119.9707
7.5 | 1.2624 | 0.01003 | -0.0912 | 125.8624
8 | 1.2917 | 0.00991 | -0.0865 | 130.3431
8.5 | 1.3497 | 0.01022 | -0.0884 | 132.0646
9 | 1.3774 | 0.01073 | -0.0846 | 128.3691
9.5 | 1.3936 | 0.01173 | -0.0792 | 118.8065
10 | 1.3955 | 0.01365 | -0.0724 | 102.2344
10.5 | 1.3697 | 0.01742 | -0.0632 | 78.628
11 | 1.333 | 0.02257 | -0.0542 | 59.0607
11.5 | 1.304 | 0.02802 | -0.0474 | 46.5382
12 | 1.2823 | 0.03348 | -0.042 | 38.3005
12.5 | 1.2678 | 0.03879 | -0.0379 | 32.6837
13 | 1.2577 | 0.04399 | -0.0345 | 28.5906
13.5 | 1.2525 | 0.049 | -0.0318 | 25.5612
14 | 1.2516 | 0.05387 | -0.0298 | 23.2337
14.5 | 1.2551 | 0.05855 | -0.0282 | 21.4364
15 | 1.2646 | 0.06281 | -0.0272 | 20.1337

## 37. Re 750k Mach 0.25 (1)
BIGFOIL.COM POLAR EXPORT
GA 40-619
GA 40-619 |  |  |  | Cl Max: | 1.818 | at alpha= | 14 | deg
JavaFoil+Calcfoil stall+Eppler ext transition |  |  |  | L/D Max: | 124.017 | at alpha= | 6.5 | deg
Re: | 750000 |  |  | Cd Min: | 0.00751 | at alpha= | -1.5 | deg
Mach: | 0.25 |  |  | Cl=0 at alpha= | -4.1406 | deg
|  |  |  | @ Cl=0.1, Cd= | 0.010202
|  |  |  | @ Cl=0.4, Cd= | 0.00751
|  |  |  | @ Cl=0.6, Cd= | 0.0078702
alpha (deg) | Cl | Cd | Cm | Cl/Cd
-17 | -0.292 | 0.15676 | -0.023 | -1.86
-16.5 | -0.336 | 0.14664 | -0.024 | -2.292
-16 | -0.376 | 0.14223 | -0.024 | -2.643
-15.5 | -0.412 | 0.13163 | -0.025 | -3.128
-15 | -0.443 | 0.12485 | -0.025 | -3.551
-14.5 | -0.471 | 0.11791 | -0.026 | -3.993
-14 | -0.494 | 0.11131 | -0.026 | -4.435
-13.5 | -0.512 | 0.10275 | -0.027 | -4.979
-13 | -0.525 | 0.09714 | -0.028 | -5.4
-12.5 | -0.532 | 0.09052 | -0.028 | -5.878
-12 | -0.534 | 0.08567 | -0.029 | -6.235
-11.5 | -0.53 | 0.08133 | -0.029 | -6.52
-11 | -0.521 | 0.07474 | -0.031 | -6.976
-10.5 | -0.507 | 0.07009 | -0.032 | -7.233
-10 | -0.487 | 0.06576 | -0.033 | -7.412
-9.5 | -0.463 | 0.06214 | -0.033 | -7.445
-9 | -0.435 | 0.05747 | -0.037 | -7.565
-8.5 | -0.403 | 0.05301 | -0.04 | -7.593
-8 | -0.438 | 0.01445 | -0.072 | -30.316
-7.5 | -0.392 | 0.01286 | -0.074 | -30.49
-7 | -0.341 | 0.01177 | -0.075 | -28.991
-6.5 | -0.286 | 0.01141 | -0.077 | -25.103
-6 | -0.229 | 0.01109 | -0.078 | -20.66
-5.5 | -0.17 | 0.01069 | -0.08 | -15.865
-5 | -0.108 | 0.0108 | -0.081 | -10.039
-4.5 | -0.046 | 0.01022 | -0.082 | -4.475
-4 | 0.018 | 0.00995 | -0.084 | 1.793
-3.5 | 0.082 | 0.01027 | -0.085 | 7.98
-3 | 0.146 | 0.01003 | -0.086 | 14.602
-2.5 | 0.211 | 0.0102 | -0.088 | 20.698
-2 | 0.277 | 0.00975 | -0.089 | 28.423
-1.5 | 0.342 | 0.00751 | -0.09 | 45.554
-1 | 0.407 | 0.00751 | -0.091 | 54.138
-0.5 | 0.472 | 0.00762 | -0.092 | 61.896
0 | 0.533 | 0.00775 | -0.093 | 68.732
0.5 | 0.596 | 0.00786 | -0.094 | 75.868
1 | 0.659 | 0.00802 | -0.095 | 82.116
1.5 | 0.721 | 0.00814 | -0.096 | 88.584
2 | 0.784 | 0.00828 | -0.098 | 94.734
2.5 | 0.847 | 0.00847 | -0.099 | 99.912
3 | 0.909 | 0.00874 | -0.1 | 104.049
3.5 | 0.971 | 0.00898 | -0.101 | 108.152
4 | 1.033 | 0.00919 | -0.102 | 112.336
4.5 | 1.094 | 0.00946 | -0.103 | 115.654
5 | 1.155 | 0.00968 | -0.104 | 119.319
5.5 | 1.217 | 0.01008 | -0.105 | 120.746
6 | 1.278 | 0.01046 | -0.107 | 122.138
6.5 | 1.323 | 0.01067 | -0.108 | 124.017
7 | 1.378 | 0.01116 | -0.109 | 123.543
7.5 | 1.432 | 0.01167 | -0.11 | 122.694
8 | 1.485 | 0.01225 | -0.111 | 121.169
8.5 | 1.535 | 0.01307 | -0.112 | 117.422
9 | 1.583 | 0.0137 | -0.113 | 115.608
9.5 | 1.611 | 0.02846 | -0.112 | 56.583
10 | 1.651 | 0.03006 | -0.113 | 54.93
10.5 | 1.689 | 0.03192 | -0.114 | 52.896
11 | 1.722 | 0.03364 | -0.115 | 51.189
11.5 | 1.751 | 0.03539 | -0.116 | 49.484
12 | 1.776 | 0.03722 | -0.117 | 47.706
12.5 | 1.794 | 0.04015 | -0.118 | 44.689
13 | 1.808 | 0.04234 | -0.119 | 42.705
13.5 | 1.816 | 0.04453 | -0.12 | 40.787
14 | 1.818 | 0.04685 | -0.121 | 38.806
14.5 | 1.814 | 0.04959 | -0.122 | 36.579
15 | 1.803 | 0.05245 | -0.123 | 34.373
15.5 | 1.786 | 0.05578 | -0.124 | 32.013
16 | 1.761 | 0.05867 | -0.124 | 30.024
16.5 | 1.73 | 0.06229 | -0.125 | 27.778
17 | 1.692 | 0.06651 | -0.126 | 25.444
17.5 | 1.648 | 0.071 | -0.126 | 23.206
18 | 1.594 | 0.07668 | -0.126 | 20.785
18.5 | 1.515 | 0.08952 | -0.124 | 16.918
19 | 1.294 | 0.1688 | -0.083 | 7.663

## 38. Re 750k Mach 0.25 (2)
BIGFOIL.COM POLAR EXPORT
GA 40-619
GA 40-619 |  |  |  | Cl Max: | 1.3961 | at alpha= | 9.5 | deg
XFOIL ncrit=9 |  |  |  | L/D Max: | 124.844 | at alpha= | 8 | deg
Re: | 750000 |  |  | Cd Min: | 0.13007 | at alpha= | -14 | deg
Mach: | 0.25 |  |  | Cl=0 at alpha= | -4.3361 | deg
|  |  |  | @ Cl=0.1, Cd= | 0.011568
|  |  |  | @ Cl=0.4, Cd= | 0.0085963
|  |  |  | @ Cl=0.6, Cd= | 0.0088938
alpha (deg) | Cl | Cd | Cm | Cl/Cd
-14 | -0.154 | 0.13007 | -0.0839 | -1.184
-13.5 | -0.1385 | 0.12412 | -0.0869 | -1.1159
-13 | -0.1468 | 0.1123 | -0.0933 | -1.3072
-12.5 | -0.145 | 0.10331 | -0.0973 | -1.4035
-12 | -0.1324 | 0.09766 | -0.0999 | -1.3557
-11.5 | -0.1827 | 0.07755 | -0.1088 | -2.3559
-11 | -0.2567 | 0.05505 | -0.1234 | -4.663
-10.5 | -0.3405 | 0.04195 | -0.1269 | -8.1168
-10 | -0.4119 | 0.03278 | -0.1211 | -12.5656
-9.5 | -0.4246 | 0.0295 | -0.1141 | -14.3932
-9 | -0.4248 | 0.02521 | -0.108 | -16.8505
-8.5 | -0.4003 | 0.02186 | -0.104 | -18.312
-8 | -0.3605 | 0.01983 | -0.102 | -18.1795
-7.5 | -0.3143 | 0.01853 | -0.1006 | -16.9617
-7 | -0.2662 | 0.01708 | -0.0992 | -15.5855
-6.5 | -0.2176 | 0.0158 | -0.0981 | -13.7722
-6 | -0.1663 | 0.01502 | -0.0972 | -11.0719
-5.5 | -0.1185 | 0.01396 | -0.0959 | -8.4885
-5 | -0.0676 | 0.01328 | -0.0949 | -5.0904
-4.5 | -0.0175 | 0.01261 | -0.094 | -1.3878
-4 | 0.0359 | 0.01218 | -0.0935 | 2.9475
-3.5 | 0.089 | 0.01165 | -0.0931 | 7.6395
-3 | 0.1439 | 0.01124 | -0.0929 | 12.8025
-2.5 | 0.1968 | 0.01061 | -0.0925 | 18.5485
-2 | 0.236 | 0.00875 | -0.0908 | 26.9714
-1.5 | 0.2917 | 0.00853 | -0.0908 | 34.197
-1 | 0.35 | 0.00857 | -0.0912 | 40.8401
-0.5 | 0.4071 | 0.0086 | -0.0913 | 47.3372
0 | 0.4658 | 0.00868 | -0.0918 | 53.6636
0.5 | 0.5257 | 0.00878 | -0.0926 | 59.8747
1 | 0.5855 | 0.00886 | -0.0934 | 66.0835
1.5 | 0.6455 | 0.009 | -0.0943 | 71.7222
2 | 0.7058 | 0.00932 | -0.0953 | 75.7296
2.5 | 0.7628 | 0.00942 | -0.0956 | 80.9766
3 | 0.8202 | 0.00958 | -0.0961 | 85.6159
3.5 | 0.878 | 0.00975 | -0.0966 | 90.0513
4 | 0.9358 | 0.00991 | -0.097 | 94.4299
4.5 | 0.9944 | 0.01008 | -0.0976 | 98.6508
5 | 1.0518 | 0.01041 | -0.0981 | 101.0375
5.5 | 1.1025 | 0.01054 | -0.0972 | 104.6015
6 | 1.1549 | 0.01061 | -0.0965 | 108.8501
6.5 | 1.2109 | 0.01065 | -0.0963 | 113.6995
7 | 1.2537 | 0.0108 | -0.0938 | 116.0833
7.5 | 1.2942 | 0.01061 | -0.0905 | 121.9793
8 | 1.3221 | 0.01059 | -0.0854 | 124.8442
8.5 | 1.3596 | 0.01115 | -0.0833 | 121.9372
9 | 1.3845 | 0.01204 | -0.079 | 114.9917
9.5 | 1.3961 | 0.01364 | -0.0732 | 102.3534
10 | 1.3859 | 0.01663 | -0.0655 | 83.3373
10.5 | 1.3495 | 0.02157 | -0.0561 | 62.5637
11 | 1.311 | 0.02749 | -0.048 | 47.6901
11.5 | 1.2821 | 0.03344 | -0.0419 | 38.3403
12 | 1.2612 | 0.03923 | -0.0371 | 32.1489
12.5 | 1.2475 | 0.04482 | -0.0334 | 27.8336
13 | 1.2378 | 0.05033 | -0.0304 | 24.5937
13.5 | 1.2318 | 0.05578 | -0.028 | 22.0832
14 | 1.2322 | 0.06094 | -0.0262 | 20.2199
14.5 | 1.2384 | 0.06576 | -0.025 | 18.8321

## 39. Re 750k Mach 0.50 (1)
BIGFOIL.COM POLAR EXPORT
GA 40-619
GA 40-619 |  |  |  | Cl Max: | 1.692 | at alpha= | 9.5 | deg
JavaFoil+Calcfoil stall+Eppler ext transition |  |  |  | L/D Max: | 106.496 | at alpha= | 6 | deg
Re: | 750000 |  |  | Cd Min: | 0.00821 | at alpha= | -1 | deg
Mach: | 0.5 |  |  | Cl=0 at alpha= | -4.1429 | deg
|  |  |  | @ Cl=0.1, Cd= | 0.011396
|  |  |  | @ Cl=0.4, Cd= | 0.010033
|  |  |  | @ Cl=0.6, Cd= | 0.0088099
alpha (deg) | Cl | Cd | Cm | Cl/Cd
-20 | -0.908 | 0.21245 | -0.029 | -4.272
-19.5 | -0.88 | 0.20911 | -0.029 | -4.208
-19 | -0.852 | 0.20078 | -0.03 | -4.245
-18.5 | -0.825 | 0.19224 | -0.031 | -4.294
-18 | -0.795 | 0.18782 | -0.03 | -4.23
-17.5 | -0.766 | 0.18079 | -0.03 | -4.236
-17 | -0.737 | 0.1764 | -0.03 | -4.178
-16.5 | -0.709 | 0.17355 | -0.03 | -4.085
-16 | -0.681 | 0.16023 | -0.031 | -4.249
-15.5 | -0.653 | 0.15631 | -0.031 | -4.175
-15 | -0.624 | 0.14969 | -0.032 | -4.171
-14.5 | -0.596 | 0.14352 | -0.032 | -4.153
-14 | -0.568 | 0.1409 | -0.033 | -4.029
-13.5 | -0.539 | 0.1352 | -0.033 | -3.989
-13 | -0.509 | 0.12875 | -0.031 | -3.956
-12.5 | -0.481 | 0.12318 | -0.031 | -3.903
-12 | -0.452 | 0.12052 | -0.031 | -3.753
-11.5 | -0.424 | 0.11676 | -0.032 | -3.63
-11 | -0.395 | 0.1073 | -0.033 | -3.685
-10.5 | -0.367 | 0.10413 | -0.034 | -3.523
-10 | -0.338 | 0.10181 | -0.034 | -3.322
-9.5 | -0.309 | 0.08729 | -0.033 | -3.543
-9 | -0.281 | 0.07094 | -0.034 | -3.955
-8.5 | -0.252 | 0.06262 | -0.035 | -4.022
-8 | -0.223 | 0.0617 | -0.036 | -3.617
-7.5 | -0.194 | 0.05621 | -0.037 | -3.458
-7 | -0.255 | 0.05255 | -0.037 | -4.854
-6.5 | -0.237 | 0.04608 | -0.041 | -5.138
-6 | -0.198 | 0.04268 | -0.048 | -4.649
-5.5 | -0.149 | 0.04096 | -0.04 | -3.641
-5 | -0.097 | 0.03842 | -0.043 | -2.515
-4.5 | -0.05 | 0.01212 | -0.09 | -4.139
-4 | 0.02 | 0.01173 | -0.092 | 1.677
-3.5 | 0.091 | 0.01143 | -0.093 | 7.949
-3 | 0.163 | 0.01116 | -0.095 | 14.599
-2.5 | 0.236 | 0.01071 | -0.096 | 21.996
-2 | 0.31 | 0.0108 | -0.097 | 28.654
-1.5 | 0.382 | 0.01063 | -0.099 | 35.919
-1 | 0.455 | 0.00821 | -0.1 | 55.379
-0.5 | 0.527 | 0.00827 | -0.101 | 63.703
0 | 0.589 | 0.00878 | -0.103 | 67.006
0.5 | 0.659 | 0.00897 | -0.104 | 73.423
1 | 0.728 | 0.00921 | -0.105 | 79.13
1.5 | 0.798 | 0.00943 | -0.106 | 84.662
2 | 0.867 | 0.00967 | -0.108 | 89.708
2.5 | 0.936 | 0.01004 | -0.109 | 93.188
3 | 1.004 | 0.01035 | -0.11 | 97.087
3.5 | 1.073 | 0.01062 | -0.111 | 100.948
4 | 1.14 | 0.01109 | -0.112 | 102.804
4.5 | 1.209 | 0.01151 | -0.114 | 105.06
5 | 1.277 | 0.01207 | -0.115 | 105.762
5.5 | 1.345 | 0.01265 | -0.116 | 106.26
6 | 1.412 | 0.01326 | -0.117 | 106.496
6.5 | 1.452 | 0.0139 | -0.119 | 104.494
7 | 1.508 | 0.01466 | -0.12 | 102.904
7.5 | 1.561 | 0.01528 | -0.121 | 102.164
8 | 1.609 | 0.01621 | -0.122 | 99.312
8.5 | 1.639 | 0.0345 | -0.122 | 47.503
9 | 1.674 | 0.03693 | -0.123 | 45.338
9.5 | 1.692 | 0.04019 | -0.124 | 42.106
10 | 1.688 | 0.04291 | -0.125 | 39.33
10.5 | 1.646 | 0.04745 | -0.126 | 34.69
11 | 1.516 | 0.05167 | -0.127 | 29.335
11.5 | 1.041 | 0.05674 | -0.128 | 18.343
12 | 0.925 | 0.11071 | -0.058 | 8.356
12.5 | 0.953 | 0.12268 | -0.057 | 7.764
13 | 0.982 | 0.1317 | -0.062 | 7.453
13.5 | 1.01 | 0.13259 | -0.064 | 7.616
14 | 1.038 | 0.14084 | -0.067 | 7.371
14.5 | 1.072 | 0.15584 | -0.078 | 6.876

## 40. Re 750k Mach 0.50 (2)
BIGFOIL.COM POLAR EXPORT
GA 40-619
GA 40-619 |  |  |  | Cl Max: | 1.3166 | at alpha= | 9 | deg
XFOIL ncrit=9 |  |  |  | L/D Max: | 82.7124 | at alpha= | 5 | deg
Re: | 750000 |  |  | Cd Min: | 0.22722 | at alpha= | -20 | deg
Mach: | 0.5 |  |  | Cl=0 at alpha= | -4.6117 | deg
|  |  |  | @ Cl=0.1, Cd= | 0.013532
|  |  |  | @ Cl=0.4, Cd= | 0.0097706
|  |  |  | @ Cl=0.6, Cd= | 0.010478
alpha (deg) | Cl | Cd | Cm | Cl/Cd
-20 | -0.3418 | 0.22722 | -0.0415 | -1.5043
-19.5 | -0.3186 | 0.22074 | -0.0458 | -1.4433
-19 | -0.2956 | 0.21403 | -0.0502 | -1.3811
-18.5 | -0.2735 | 0.20707 | -0.0546 | -1.3208
-18 | -0.2542 | 0.19916 | -0.0597 | -1.2764
-17.5 | -0.2376 | 0.19169 | -0.0648 | -1.2395
-17 | -0.2108 | 0.18494 | -0.0681 | -1.1398
-16.5 | -0.1873 | 0.17847 | -0.072 | -1.0495
-16 | -0.1654 | 0.1718 | -0.0759 | -0.96275
-15.5 | -0.1449 | 0.16465 | -0.0801 | -0.88005
-15 | -0.1382 | 0.15544 | -0.0863 | -0.88909
-14.5 | -0.1116 | 0.14896 | -0.089 | -0.74919
-14 | -0.0889 | 0.14286 | -0.0922 | -0.62229
-13.5 | -0.0692 | 0.13616 | -0.096 | -0.50823
-13 | -0.068 | 0.12612 | -0.1024 | -0.53917
-12.5 | -0.0457 | 0.11997 | -0.1049 | -0.38093
-12 | -0.0252 | 0.11413 | -0.1077 | -0.2208
-11.5 | -0.0111 | 0.1072 | -0.1113 | -0.10354
-10 | -0.0012 | 0.08153 | -0.1241 | -0.014719
-9.5 | -0.0093 | 0.07198 | -0.1291 | -0.1292
-8.5 | -0.0746 | 0.04606 | -0.146 | -1.6196
-8 | -0.1076 | 0.03879 | -0.1472 | -2.7739
-7.5 | -0.1365 | 0.03326 | -0.1437 | -4.104
-7 | -0.1626 | 0.02875 | -0.1357 | -5.6557
-6.5 | -0.1681 | 0.0238 | -0.1281 | -7.063
-6 | -0.1418 | 0.02024 | -0.123 | -7.0059
-5.5 | -0.0945 | 0.01792 | -0.1198 | -5.2734
-5 | -0.041 | 0.01611 | -0.1172 | -2.545
-4.5 | 0.0118 | 0.01494 | -0.1146 | 0.78983
-4 | 0.0633 | 0.01397 | -0.1118 | 4.5311
-3.5 | 0.1177 | 0.01332 | -0.1097 | 8.8363
-3 | 0.1731 | 0.01278 | -0.1078 | 13.5446
-2.5 | 0.2313 | 0.01236 | -0.1065 | 18.7136
-2 | 0.2897 | 0.01193 | -0.1054 | 24.2833
-1.5 | 0.3268 | 0.00995 | -0.1022 | 32.8442
-1 | 0.3888 | 0.00975 | -0.1016 | 39.8769
-0.5 | 0.4539 | 0.00987 | -0.1016 | 45.9878
0 | 0.5178 | 0.01019 | -0.1014 | 50.8145
0.5 | 0.5798 | 0.0104 | -0.1011 | 55.75
1 | 0.6418 | 0.01064 | -0.1008 | 60.3195
1.5 | 0.7046 | 0.0109 | -0.1008 | 64.6422
2 | 0.7694 | 0.01114 | -0.101 | 69.0664
2.5 | 0.836 | 0.01142 | -0.1014 | 73.2049
3 | 0.8924 | 0.0119 | -0.1002 | 74.9916
3.5 | 0.9366 | 0.0124 | -0.0968 | 75.5323
4 | 0.9842 | 0.01284 | -0.0939 | 76.6511
4.5 | 1.0395 | 0.01311 | -0.092 | 79.2906
5 | 1.11 | 0.01342 | -0.0927 | 82.7124
5.5 | 1.0872 | 0.01469 | -0.0783 | 74.0095
6 | 1.1306 | 0.01513 | -0.0745 | 74.7257
6.5 | 1.1845 | 0.01537 | -0.0721 | 77.0657
7.5 | 1.2596 | 0.0184 | -0.0676 | 68.4565
8 | 1.3056 | 0.01929 | -0.0652 | 67.6827
8.5 | 1.3146 | 0.02193 | -0.0594 | 59.9453
9 | 1.3166 | 0.02546 | -0.0537 | 51.7125
9.5 | 1.3151 | 0.02952 | -0.048 | 44.5495
10 | 1.3029 | 0.03436 | -0.042 | 37.9191
10.5 | 1.2791 | 0.04023 | -0.0361 | 31.7947
11 | 1.2546 | 0.04664 | -0.031 | 26.8997
11.5 | 1.2347 | 0.05319 | -0.027 | 23.213
12 | 1.2156 | 0.06011 | -0.0238 | 20.2229
12.5 | 1.1982 | 0.06733 | -0.0215 | 17.7959
13.5 | 1.1816 | 0.08147 | -0.0192 | 14.5035
14 | 1.1846 | 0.08809 | -0.0189 | 13.4476

## 41. Re 1M Mach 0.00 (1)
BIGFOIL.COM POLAR EXPORT
GA 40-619
GA 40-619 |  |  |  | Cl Max: | 1.896 | at alpha= | 16 | deg
JavaFoil+Calcfoil stall+Eppler ext transition |  |  |  | L/D Max: | 142.842 | at alpha= | 7 | deg
Re: | 1000000 |  |  | Cd Min: | 0.0068 | at alpha= | -1 | deg
Mach: | 0 |  |  | Cl=0 at alpha= | -4.1393 | deg
|  |  |  | @ Cl=0.1, Cd= | 0.0094333
|  |  |  | @ Cl=0.4, Cd= | 0.0068124
|  |  |  | @ Cl=0.6, Cd= | 0.0069783
alpha (deg) | Cl | Cd | Cm | Cl/Cd
-20 | -0.586 | 0.18124 | -0.021 | -3.231
-19.5 | -0.598 | 0.1737 | -0.021 | -3.442
-19 | -0.609 | 0.16559 | -0.021 | -3.681
-18.5 | -0.62 | 0.15628 | -0.022 | -3.97
-18 | -0.63 | 0.14851 | -0.022 | -4.244
-17.5 | -0.639 | 0.14167 | -0.023 | -4.512
-17 | -0.647 | 0.13563 | -0.024 | -4.767
-16.5 | -0.652 | 0.12841 | -0.024 | -5.081
-16 | -0.656 | 0.12339 | -0.025 | -5.32
-15.5 | -0.659 | 0.11697 | -0.025 | -5.63
-15 | -0.658 | 0.1108 | -0.025 | -5.943
-14.5 | -0.656 | 0.10453 | -0.027 | -6.28
-14 | -0.651 | 0.09856 | -0.027 | -6.61
-13.5 | -0.644 | 0.09275 | -0.028 | -6.941
-13 | -0.634 | 0.08774 | -0.029 | -7.222
-12.5 | -0.621 | 0.08235 | -0.031 | -7.539
-12 | -0.604 | 0.07822 | -0.032 | -7.725
-11.5 | -0.586 | 0.0722 | -0.034 | -8.114
-11 | -0.563 | 0.0678 | -0.035 | -8.304
-10.5 | -0.54 | 0.06206 | -0.039 | -8.694
-10 | -0.586 | 0.02014 | -0.062 | -29.102
-9.5 | -0.563 | 0.01584 | -0.065 | -35.571
-9 | -0.529 | 0.01407 | -0.067 | -37.57
-8.5 | -0.486 | 0.01327 | -0.069 | -36.614
-8 | -0.439 | 0.01273 | -0.07 | -34.469
-7.5 | -0.389 | 0.0113 | -0.072 | -34.426
-7 | -0.336 | 0.01082 | -0.073 | -31.078
-6.5 | -0.281 | 0.01049 | -0.075 | -26.804
-6 | -0.224 | 0.01017 | -0.076 | -22.052
-5.5 | -0.166 | 0.01001 | -0.077 | -16.534
-5 | -0.105 | 0.00972 | -0.079 | -10.844
-4.5 | -0.044 | 0.00951 | -0.08 | -4.67
-4 | 0.017 | 0.00959 | -0.081 | 1.805
-3.5 | 0.079 | 0.00937 | -0.082 | 8.477
-3 | 0.142 | 0.00956 | -0.084 | 14.847
-2.5 | 0.205 | 0.00912 | -0.085 | 22.446
-2 | 0.268 | 0.00903 | -0.086 | 29.718
-1.5 | 0.331 | 0.00681 | -0.088 | 48.615
-1 | 0.394 | 0.0068 | -0.089 | 57.937
-0.5 | 0.457 | 0.00693 | -0.09 | 65.903
0 | 0.524 | 0.0069 | -0.092 | 75.938
0.5 | 0.587 | 0.00697 | -0.093 | 84.228
1 | 0.65 | 0.00701 | -0.094 | 92.725
1.5 | 0.713 | 0.0071 | -0.095 | 100.52
2 | 0.769 | 0.00726 | -0.096 | 105.837
2.5 | 0.829 | 0.00736 | -0.097 | 112.663
3 | 0.89 | 0.00753 | -0.098 | 118.11
3.5 | 0.95 | 0.00775 | -0.099 | 122.543
4 | 1.009 | 0.00791 | -0.1 | 127.505
4.5 | 1.069 | 0.00811 | -0.101 | 131.753
5 | 1.129 | 0.00834 | -0.102 | 135.369
5.5 | 1.189 | 0.00865 | -0.103 | 137.446
6 | 1.248 | 0.00896 | -0.104 | 139.371
6.5 | 1.294 | 0.00908 | -0.105 | 142.475
7 | 1.349 | 0.00944 | -0.106 | 142.842
7.5 | 1.403 | 0.00985 | -0.107 | 142.325
8 | 1.455 | 0.01041 | -0.108 | 139.768
8.5 | 1.505 | 0.01088 | -0.109 | 138.41
9 | 1.555 | 0.01139 | -0.11 | 136.534
9.5 | 1.577 | 0.02483 | -0.109 | 63.501
10 | 1.62 | 0.02616 | -0.11 | 61.934
10.5 | 1.661 | 0.02755 | -0.111 | 60.286
11 | 1.699 | 0.02918 | -0.112 | 58.227
11.5 | 1.734 | 0.0306 | -0.113 | 56.674
12 | 1.766 | 0.03201 | -0.114 | 55.184
12.5 | 1.795 | 0.03359 | -0.115 | 53.453
13 | 1.82 | 0.03605 | -0.116 | 50.483
13.5 | 1.842 | 0.03764 | -0.117 | 48.934
14 | 1.86 | 0.03958 | -0.118 | 46.999
14.5 | 1.875 | 0.04162 | -0.119 | 45.045
15 | 1.886 | 0.04352 | -0.12 | 43.329
15.5 | 1.893 | 0.04596 | -0.121 | 41.186
16 | 1.896 | 0.04813 | -0.121 | 39.4
16.5 | 1.896 | 0.05061 | -0.122 | 37.467
17 | 1.892 | 0.05332 | -0.123 | 35.483
17.5 | 1.885 | 0.05616 | -0.124 | 33.553
18 | 1.874 | 0.05935 | -0.124 | 31.569
18.5 | 1.856 | 0.06223 | -0.125 | 29.833
19 | 1.829 | 0.0656 | -0.126 | 27.878
19.5 | 1.798 | 0.06951 | -0.126 | 25.866
20 | 1.764 | 0.07361 | -0.127 | 23.961

## 42. Re 1M Mach 0.00 (2)
BIGFOIL.COM POLAR EXPORT
GA 40-619
GA 40-619 |  |  |  | Cl Max: | 1.3902 | at alpha= | 19.5 | deg
XFOIL ncrit=9 |  |  |  | L/D Max: | 147.614 | at alpha= | 8 | deg
Re: | 1000000 |  |  | Cd Min: | 0.18573 | at alpha= | -18.5 | deg
Mach: | 0 |  |  | Cl=0 at alpha= | -4.2605 | deg
|  |  |  | @ Cl=0.1, Cd= | 0.010182
|  |  |  | @ Cl=0.4, Cd= | 0.0072528
|  |  |  | @ Cl=0.6, Cd= | 0.0075462
alpha (deg) | Cl | Cd | Cm | Cl/Cd
-18.5 | -0.2932 | 0.18573 | -0.0507 | -1.5786
-18 | -0.2843 | 0.17775 | -0.0551 | -1.5994
-17.5 | -0.2657 | 0.17185 | -0.058 | -1.5461
-17 | -0.2464 | 0.1667 | -0.0611 | -1.4781
-16.5 | -0.2292 | 0.16118 | -0.0642 | -1.422
-16 | -0.2137 | 0.15492 | -0.0678 | -1.3794
-15.5 | -0.4783 | 0.08147 | -0.0976 | -5.8709
-14.5 | -0.6448 | 0.04294 | -0.1201 | -15.0163
-14 | -0.6824 | 0.03537 | -0.12 | -19.2932
-13.5 | -0.6899 | 0.03114 | -0.1181 | -22.1548
-13 | -0.6744 | 0.02916 | -0.1163 | -23.1276
-12.5 | -0.6624 | 0.02702 | -0.1136 | -24.5152
-12 | -0.6473 | 0.02495 | -0.1104 | -25.9439
-11.5 | -0.6283 | 0.02321 | -0.1069 | -27.0702
-11 | -0.6063 | 0.02176 | -0.1031 | -27.8631
-10.5 | -0.5802 | 0.02042 | -0.0995 | -28.4133
-10 | -0.5471 | 0.01871 | -0.097 | -29.241
-9.5 | -0.5073 | 0.01778 | -0.0953 | -28.5321
-9 | -0.4633 | 0.01698 | -0.0941 | -27.285
-8.5 | -0.4181 | 0.01615 | -0.0931 | -25.8885
-8 | -0.3736 | 0.01517 | -0.0919 | -24.6276
-7.5 | -0.3263 | 0.01449 | -0.0911 | -22.519
-7 | -0.2771 | 0.01386 | -0.0905 | -19.9928
-6.5 | -0.2292 | 0.01309 | -0.0897 | -17.5095
-6 | -0.1797 | 0.01252 | -0.0892 | -14.353
-5.5 | -0.1282 | 0.01215 | -0.0889 | -10.5514
-5 | -0.0786 | 0.01145 | -0.0884 | -6.8646
-4.5 | -0.0252 | 0.01107 | -0.0885 | -2.2764
-4 | 0.0274 | 0.0106 | -0.0884 | 2.5849
-3.5 | 0.0817 | 0.01028 | -0.0886 | 7.9475
-3 | 0.1359 | 0.00999 | -0.0887 | 13.6036
-2.5 | 0.1872 | 0.00939 | -0.0886 | 19.9361
-2 | 0.2302 | 0.00782 | -0.0877 | 29.4373
-1.5 | 0.2838 | 0.00741 | -0.0879 | 38.2996
-1 | 0.3404 | 0.0073 | -0.0884 | 46.6301
-0.5 | 0.3968 | 0.00725 | -0.0889 | 54.731
0 | 0.4536 | 0.0073 | -0.0894 | 62.137
0.5 | 0.512 | 0.00746 | -0.0904 | 68.6327
1 | 0.5699 | 0.00752 | -0.0913 | 75.7846
1.5 | 0.6274 | 0.00757 | -0.0921 | 82.8798
2 | 0.685 | 0.00764 | -0.093 | 89.6597
3 | 0.7995 | 0.00783 | -0.0947 | 102.1073
3.5 | 0.8566 | 0.00797 | -0.0955 | 107.478
4.5 | 0.9688 | 0.0083 | -0.0969 | 116.7229
5 | 1.0233 | 0.00837 | -0.0973 | 122.2581
5.5 | 1.0782 | 0.00845 | -0.0977 | 127.5976
6 | 1.1321 | 0.00861 | -0.098 | 131.4866
6.5 | 1.1816 | 0.00865 | -0.0974 | 136.6012
7 | 1.2298 | 0.00867 | -0.0965 | 141.8454
7.5 | 1.2655 | 0.00868 | -0.0931 | 145.7949
8 | 1.299 | 0.0088 | -0.0893 | 147.6136
8.5 | 1.3309 | 0.00905 | -0.0855 | 147.0608
9 | 1.3747 | 0.00975 | -0.0853 | 140.9949
9.5 | 1.3829 | 0.01117 | -0.0789 | 123.8048
10 | 1.3635 | 0.01419 | -0.0695 | 96.0888
10.5 | 1.3336 | 0.01853 | -0.0603 | 71.9698
11 | 1.3067 | 0.02337 | -0.0528 | 55.9136
11.5 | 1.2863 | 0.02836 | -0.0469 | 45.3561
12 | 1.2737 | 0.03316 | -0.0423 | 38.4107
12.5 | 1.2644 | 0.03801 | -0.0385 | 33.2649
13 | 1.2593 | 0.04274 | -0.0353 | 29.4642
13.5 | 1.2609 | 0.0471 | -0.033 | 26.7707
14 | 1.2662 | 0.05131 | -0.0311 | 24.6775
14.5 | 1.2747 | 0.05538 | -0.0296 | 23.0173
15 | 1.286 | 0.05936 | -0.0286 | 21.6644
15.5 | 1.3018 | 0.06297 | -0.0279 | 20.6733
16 | 1.3162 | 0.06683 | -0.0273 | 19.6947
16.5 | 1.3288 | 0.07099 | -0.0269 | 18.7181
17 | 1.3428 | 0.07507 | -0.0267 | 17.8873
17.5 | 1.3558 | 0.07936 | -0.0268 | 17.0842
18 | 1.3616 | 0.08461 | -0.0269 | 16.0927
18.5 | 1.3738 | 0.08919 | -0.0274 | 15.4031
19 | 1.3845 | 0.09401 | -0.0281 | 14.7272
19.5 | 1.3902 | 0.09958 | -0.029 | 13.9606
20 | 1.3893 | 0.10615 | -0.0303 | 13.0881

## 43. Re 1M Mach 0.10 (1)
BIGFOIL.COM POLAR EXPORT
GA 40-619
GA 40-619 |  |  |  | Cl Max: | 1.883 | at alpha= | 16 | deg
JavaFoil+Calcfoil stall+Eppler ext transition |  |  |  | L/D Max: | 141.761 | at alpha= | 7 | deg
Re: | 1000000 |  |  | Cd Min: | 0.00687 | at alpha= | -1.5 | deg
Mach: | 0.1 |  |  | Cl=0 at alpha= | -4.1371 | deg
|  |  |  | @ Cl=0.1, Cd= | 0.0094759
|  |  |  | @ Cl=0.4, Cd= | 0.0068725
|  |  |  | @ Cl=0.6, Cd= | 0.0070025
alpha (deg) | Cl | Cd | Cm | Cl/Cd
-19.5 | -0.549 | 0.17283 | -0.021 | -3.179
-19 | -0.564 | 0.16543 | -0.021 | -3.408
-18.5 | -0.578 | 0.15906 | -0.022 | -3.631
-18 | -0.59 | 0.15098 | -0.022 | -3.911
-17.5 | -0.602 | 0.14534 | -0.023 | -4.144
-17 | -0.613 | 0.13646 | -0.023 | -4.491
-16.5 | -0.622 | 0.12946 | -0.024 | -4.804
-16 | -0.629 | 0.12514 | -0.025 | -5.027
-15.5 | -0.634 | 0.11924 | -0.025 | -5.318
-15 | -0.637 | 0.11249 | -0.026 | -5.663
-14.5 | -0.638 | 0.10512 | -0.027 | -6.067
-14 | -0.635 | 0.09887 | -0.027 | -6.427
-13.5 | -0.63 | 0.09437 | -0.028 | -6.679
-13 | -0.622 | 0.08834 | -0.029 | -7.043
-12.5 | -0.612 | 0.08317 | -0.031 | -7.353
-12 | -0.597 | 0.07914 | -0.031 | -7.538
-11.5 | -0.579 | 0.07395 | -0.033 | -7.831
-11 | -0.559 | 0.06874 | -0.035 | -8.13
-10.5 | -0.536 | 0.06336 | -0.038 | -8.454
-10 | -0.512 | 0.05631 | -0.042 | -9.094
-9.5 | -0.537 | 0.02313 | -0.061 | -23.212
-9 | -0.528 | 0.01425 | -0.067 | -37.033
-8.5 | -0.486 | 0.01347 | -0.069 | -36.06
-8 | -0.439 | 0.01281 | -0.071 | -34.295
-7.5 | -0.39 | 0.01134 | -0.072 | -34.373
-7 | -0.337 | 0.01093 | -0.073 | -30.861
-6.5 | -0.282 | 0.01052 | -0.075 | -26.838
-6 | -0.225 | 0.01022 | -0.076 | -22.026
-5.5 | -0.166 | 0.01 | -0.078 | -16.631
-5 | -0.106 | 0.00976 | -0.079 | -10.85
-4.5 | -0.045 | 0.00947 | -0.08 | -4.711
-4 | 0.017 | 0.00958 | -0.082 | 1.814
-3.5 | 0.08 | 0.00946 | -0.083 | 8.437
-3 | 0.143 | 0.00951 | -0.084 | 15
-2.5 | 0.206 | 0.00917 | -0.085 | 22.421
-2 | 0.27 | 0.00903 | -0.087 | 29.878
-1.5 | 0.333 | 0.00687 | -0.088 | 48.432
-1 | 0.396 | 0.00687 | -0.089 | 57.613
-0.5 | 0.459 | 0.00691 | -0.091 | 66.446
0 | 0.526 | 0.00691 | -0.092 | 76.186
0.5 | 0.59 | 0.00699 | -0.093 | 84.446
1 | 0.654 | 0.00707 | -0.095 | 92.45
1.5 | 0.717 | 0.00714 | -0.096 | 100.488
2 | 0.772 | 0.00727 | -0.096 | 106.134
2.5 | 0.833 | 0.00744 | -0.097 | 111.946
3 | 0.893 | 0.00756 | -0.098 | 118.18
3.5 | 0.953 | 0.00778 | -0.099 | 122.584
4 | 1.013 | 0.00799 | -0.1 | 126.735
4.5 | 1.074 | 0.00816 | -0.101 | 131.612
5 | 1.134 | 0.00843 | -0.103 | 134.554
5.5 | 1.194 | 0.00872 | -0.104 | 136.877
6 | 1.254 | 0.00901 | -0.105 | 139.182
6.5 | 1.3 | 0.00919 | -0.106 | 141.44
7 | 1.355 | 0.00956 | -0.107 | 141.761
7.5 | 1.408 | 0.00995 | -0.108 | 141.568
8 | 1.461 | 0.01053 | -0.109 | 138.744
8.5 | 1.511 | 0.01102 | -0.11 | 137.15
9 | 1.561 | 0.01154 | -0.111 | 135.22
9.5 | 1.583 | 0.02519 | -0.11 | 62.815
10 | 1.626 | 0.0265 | -0.111 | 61.33
10.5 | 1.666 | 0.02794 | -0.112 | 59.628
11 | 1.703 | 0.02956 | -0.113 | 57.611
11.5 | 1.738 | 0.031 | -0.114 | 56.06
12 | 1.769 | 0.03244 | -0.115 | 54.53
12.5 | 1.797 | 0.03404 | -0.116 | 52.788
13 | 1.82 | 0.03658 | -0.117 | 49.751
13.5 | 1.841 | 0.03834 | -0.118 | 48.006
14 | 1.857 | 0.04024 | -0.118 | 46.144
14.5 | 1.869 | 0.04233 | -0.119 | 44.166
15 | 1.878 | 0.0443 | -0.12 | 42.388
15.5 | 1.882 | 0.04672 | -0.121 | 40.293
16 | 1.883 | 0.04915 | -0.122 | 38.315
16.5 | 1.879 | 0.05162 | -0.123 | 36.409
17 | 1.872 | 0.05449 | -0.123 | 34.352
17.5 | 1.861 | 0.0578 | -0.124 | 32.188
18 | 1.845 | 0.06092 | -0.125 | 30.294
18.5 | 1.824 | 0.06387 | -0.126 | 28.553
19 | 1.791 | 0.0677 | -0.126 | 26.455
19.5 | 1.754 | 0.07141 | -0.127 | 24.566
20 | 1.714 | 0.07636 | -0.127 | 22.448

## 44. Re 1M Mach 0.10 (2)
BIGFOIL.COM POLAR EXPORT
GA 40-619
GA 40-619 |  |  |  | Cl Max: | 1.3839 | at alpha= | 20 | deg
XFOIL ncrit=9 |  |  |  | L/D Max: | 146.498 | at alpha= | 8 | deg
Re: | 1000000 |  |  | Cd Min: | 0.1864 | at alpha= | -18.5 | deg
Mach: | 0.1 |  |  | Cl=0 at alpha= | -4.2652 | deg
|  |  |  | @ Cl=0.1, Cd= | 0.010258
|  |  |  | @ Cl=0.4, Cd= | 0.0072809
|  |  |  | @ Cl=0.6, Cd= | 0.0075732
alpha (deg) | Cl | Cd | Cm | Cl/Cd
-18.5 | -0.2922 | 0.1864 | -0.0508 | -1.5676
-18 | -0.2832 | 0.17848 | -0.0552 | -1.5867
-17.5 | -0.2643 | 0.17248 | -0.0582 | -1.5324
-17 | -0.2448 | 0.16735 | -0.0612 | -1.4628
-16.5 | -0.2273 | 0.16178 | -0.0645 | -1.405
-16 | -0.2116 | 0.15553 | -0.068 | -1.3605
-15 | -0.5239 | 0.06488 | -0.1095 | -8.0749
-14.5 | -0.5806 | 0.05031 | -0.1186 | -11.5404
-14 | -0.6284 | 0.04053 | -0.1217 | -15.5046
-13.5 | -0.6522 | 0.03445 | -0.1211 | -18.9318
-13 | -0.6459 | 0.03156 | -0.1196 | -20.4658
-12.5 | -0.6401 | 0.02887 | -0.117 | -22.1718
-12 | -0.6308 | 0.02638 | -0.1138 | -23.9121
-11.5 | -0.6159 | 0.02439 | -0.1101 | -25.2522
-11 | -0.5966 | 0.02273 | -0.1062 | -26.2473
-10.5 | -0.5752 | 0.02105 | -0.102 | -27.3254
-10 | -0.5418 | 0.01993 | -0.0992 | -27.1851
-9.5 | -0.5066 | 0.01811 | -0.097 | -27.9735
-9 | -0.4632 | 0.0173 | -0.0957 | -26.7746
-8.5 | -0.4184 | 0.01639 | -0.0944 | -25.5278
-8 | -0.3725 | 0.01557 | -0.0933 | -23.9242
-7.5 | -0.3265 | 0.01465 | -0.0923 | -22.2867
-7 | -0.2773 | 0.01399 | -0.0916 | -19.8213
-6.5 | -0.2274 | 0.01337 | -0.091 | -17.0082
-6 | -0.1798 | 0.01261 | -0.0901 | -14.2585
-5.5 | -0.1282 | 0.01221 | -0.0897 | -10.4996
-5 | -0.0783 | 0.01152 | -0.0892 | -6.7969
-4.5 | -0.0248 | 0.01112 | -0.0891 | -2.2302
-4 | 0.028 | 0.01065 | -0.089 | 2.6291
-3.5 | 0.0827 | 0.01035 | -0.0892 | 7.9903
-3 | 0.137 | 0.01006 | -0.0893 | 13.6183
-2.5 | 0.1892 | 0.00948 | -0.0893 | 19.9578
-2 | 0.2321 | 0.0079 | -0.0883 | 29.3797
-1.5 | 0.2855 | 0.00743 | -0.0884 | 38.4253
-1 | 0.3424 | 0.00733 | -0.0889 | 46.7121
-0.5 | 0.3991 | 0.00728 | -0.0894 | 54.8214
0 | 0.4563 | 0.00734 | -0.0899 | 62.1662
0.5 | 0.5151 | 0.00752 | -0.0909 | 68.4973
1 | 0.5732 | 0.00755 | -0.0918 | 75.9205
1.5 | 0.631 | 0.0076 | -0.0926 | 83.0263
2 | 0.689 | 0.00768 | -0.0935 | 89.7135
2.5 | 0.7468 | 0.00778 | -0.0944 | 95.9897
3 | 0.8042 | 0.00788 | -0.0951 | 102.0558
3.5 | 0.8618 | 0.00805 | -0.096 | 107.0559
4 | 0.9191 | 0.00828 | -0.0969 | 111.0024
4.5 | 0.9742 | 0.00835 | -0.0973 | 116.6707
5 | 1.0292 | 0.00843 | -0.0976 | 122.0878
5.5 | 1.0843 | 0.00851 | -0.098 | 127.4148
6 | 1.1381 | 0.00867 | -0.0982 | 131.2687
6.5 | 1.188 | 0.00872 | -0.0976 | 136.2385
7 | 1.2364 | 0.00875 | -0.0966 | 141.3029
7.5 | 1.2709 | 0.00876 | -0.0929 | 145.0799
8 | 1.3009 | 0.00888 | -0.0883 | 146.4977
8.5 | 1.3363 | 0.00917 | -0.0852 | 145.7252
9 | 1.3777 | 0.00993 | -0.0845 | 138.7412
9.5 | 1.3833 | 0.01151 | -0.0777 | 120.1825
10 | 1.3614 | 0.01476 | -0.0682 | 92.2358
10.5 | 1.3309 | 0.01925 | -0.0592 | 69.1377
11 | 1.3037 | 0.02421 | -0.0517 | 53.8496
11.5 | 1.2833 | 0.02929 | -0.0459 | 43.8136
12 | 1.2699 | 0.03423 | -0.0414 | 37.099
12.5 | 1.261 | 0.03909 | -0.0376 | 32.2589
13 | 1.2562 | 0.04386 | -0.0345 | 28.6411
13.5 | 1.2567 | 0.04837 | -0.0321 | 25.981
14 | 1.262 | 0.05267 | -0.0303 | 23.9605
14.5 | 1.2719 | 0.05666 | -0.0289 | 22.4479
15 | 1.283 | 0.06074 | -0.0279 | 21.1228
15.5 | 1.2977 | 0.06454 | -0.0272 | 20.1069
16 | 1.3142 | 0.06825 | -0.0267 | 19.2557
16.5 | 1.3246 | 0.07275 | -0.0263 | 18.2076
17 | 1.3389 | 0.07689 | -0.0262 | 17.4132
17.5 | 1.3524 | 0.08119 | -0.0263 | 16.6572
18 | 1.3559 | 0.08684 | -0.0264 | 15.6138
18.5 | 1.3686 | 0.09144 | -0.027 | 14.9672
19 | 1.3786 | 0.09649 | -0.0278 | 14.2875
19.5 | 1.3827 | 0.10239 | -0.0288 | 13.5042
20 | 1.3839 | 0.10876 | -0.0302 | 12.7243

## 45. Re 1M Mach 0.25 (1)
BIGFOIL.COM POLAR EXPORT
GA 40-619
GA 40-619 |  |  |  | Cl Max: | 1.821 | at alpha= | 14 | deg
JavaFoil+Calcfoil stall+Eppler ext transition |  |  |  | L/D Max: | 137.709 | at alpha= | 6.5 | deg
Re: | 1000000 |  |  | Cd Min: | 0.00701 | at alpha= | -1.5 | deg
Mach: | 0.25 |  |  | Cl=0 at alpha= | -4.1406 | deg
|  |  |  | @ Cl=0.1, Cd= | 0.0095106
|  |  |  | @ Cl=0.4, Cd= | 0.00701
|  |  |  | @ Cl=0.6, Cd= | 0.0070963
alpha (deg) | Cl | Cd | Cm | Cl/Cd
-17 | -0.292 | 0.15027 | -0.024 | -1.941
-16.5 | -0.336 | 0.14217 | -0.024 | -2.365
-16 | -0.376 | 0.13558 | -0.025 | -2.775
-15.5 | -0.412 | 0.12819 | -0.025 | -3.214
-15 | -0.444 | 0.12139 | -0.026 | -3.654
-14.5 | -0.471 | 0.11397 | -0.026 | -4.133
-14 | -0.494 | 0.1078 | -0.027 | -4.582
-13.5 | -0.512 | 0.09987 | -0.028 | -5.126
-13 | -0.525 | 0.09411 | -0.028 | -5.577
-12.5 | -0.532 | 0.08907 | -0.029 | -5.978
-12 | -0.534 | 0.08284 | -0.03 | -6.452
-11.5 | -0.531 | 0.07926 | -0.03 | -6.695
-11 | -0.522 | 0.0733 | -0.031 | -7.118
-10.5 | -0.507 | 0.06861 | -0.033 | -7.395
-10 | -0.489 | 0.06348 | -0.036 | -7.702
-9.5 | -0.464 | 0.05985 | -0.037 | -7.759
-9 | -0.437 | 0.05482 | -0.04 | -7.971
-8.5 | -0.478 | 0.01507 | -0.07 | -31.737
-8 | -0.44 | 0.01354 | -0.072 | -32.463
-7.5 | -0.393 | 0.0121 | -0.074 | -32.476
-7 | -0.342 | 0.01121 | -0.075 | -30.488
-6.5 | -0.287 | 0.01078 | -0.077 | -26.62
-6 | -0.229 | 0.01043 | -0.078 | -21.991
-5.5 | -0.17 | 0.01005 | -0.08 | -16.913
-5 | -0.109 | 0.00985 | -0.081 | -11.016
-4.5 | -0.046 | 0.00955 | -0.082 | -4.794
-4 | 0.018 | 0.00938 | -0.084 | 1.901
-3.5 | 0.082 | 0.00955 | -0.085 | 8.585
-3 | 0.146 | 0.00941 | -0.086 | 15.556
-2.5 | 0.211 | 0.00952 | -0.088 | 22.187
-2 | 0.277 | 0.00916 | -0.089 | 30.262
-1.5 | 0.342 | 0.00701 | -0.09 | 48.772
-1 | 0.407 | 0.00701 | -0.092 | 58.003
-0.5 | 0.472 | 0.00704 | -0.093 | 66.941
0 | 0.541 | 0.00706 | -0.095 | 76.638
0.5 | 0.606 | 0.0071 | -0.096 | 85.353
1 | 0.664 | 0.00729 | -0.096 | 91.06
1.5 | 0.727 | 0.00739 | -0.097 | 98.367
2 | 0.789 | 0.00755 | -0.098 | 104.623
2.5 | 0.852 | 0.00767 | -0.099 | 111.084
3 | 0.914 | 0.00793 | -0.1 | 115.165
3.5 | 0.976 | 0.00811 | -0.102 | 120.332
4 | 1.038 | 0.00829 | -0.103 | 125.253
4.5 | 1.1 | 0.00852 | -0.104 | 129.104
5 | 1.162 | 0.00878 | -0.105 | 132.427
5.5 | 1.224 | 0.00917 | -0.106 | 133.501
6 | 1.285 | 0.00951 | -0.107 | 135.099
6.5 | 1.33 | 0.00966 | -0.108 | 137.709
7 | 1.386 | 0.01007 | -0.109 | 137.605
7.5 | 1.44 | 0.01052 | -0.111 | 136.893
8 | 1.493 | 0.01101 | -0.112 | 135.537
8.5 | 1.543 | 0.01174 | -0.113 | 131.384
9 | 1.592 | 0.01234 | -0.114 | 129.026
9.5 | 1.613 | 0.02701 | -0.113 | 59.728
10 | 1.654 | 0.02854 | -0.114 | 57.956
10.5 | 1.691 | 0.03025 | -0.115 | 55.893
11 | 1.725 | 0.03194 | -0.116 | 53.991
11.5 | 1.754 | 0.03358 | -0.117 | 52.221
12 | 1.778 | 0.03522 | -0.118 | 50.48
12.5 | 1.797 | 0.03801 | -0.119 | 47.264
13 | 1.811 | 0.04019 | -0.119 | 45.046
13.5 | 1.819 | 0.04228 | -0.12 | 43.028
14 | 1.821 | 0.04446 | -0.121 | 40.954
14.5 | 1.817 | 0.04713 | -0.122 | 38.549
15 | 1.806 | 0.04979 | -0.123 | 36.267
15.5 | 1.788 | 0.0528 | -0.124 | 33.87
16 | 1.764 | 0.05572 | -0.125 | 31.665
16.5 | 1.734 | 0.05896 | -0.125 | 29.4
17 | 1.696 | 0.06286 | -0.126 | 26.98
17.5 | 1.652 | 0.06692 | -0.127 | 24.686
18 | 1.601 | 0.07157 | -0.127 | 22.364
18.5 | 1.536 | 0.07759 | -0.127 | 19.803
19 | 1.448 | 0.08822 | -0.126 | 16.414

## 46. Re 1M Mach 0.25 (2)
BIGFOIL.COM POLAR EXPORT
GA 40-619
GA 40-619 |  |  |  | Cl Max: | 1.3898 | at alpha= | 9 | deg
XFOIL ncrit=9 |  |  |  | L/D Max: | 140.217 | at alpha= | 7.5 | deg
Re: | 1000000 |  |  | Cd Min: | 0.14095 | at alpha= | -15 | deg
Mach: | 0.25 |  |  | Cl=0 at alpha= | -4.2947 | deg
|  |  |  | @ Cl=0.1, Cd= | 0.010557
|  |  |  | @ Cl=0.4, Cd= | 0.0075079
|  |  |  | @ Cl=0.6, Cd= | 0.0077522
alpha (deg) | Cl | Cd | Cm | Cl/Cd
-15 | -0.1864 | 0.14095 | -0.0781 | -1.3225
-14.5 | -0.1695 | 0.13502 | -0.0811 | -1.2554
-14 | -0.1523 | 0.12924 | -0.0842 | -1.1784
-13.5 | -0.1388 | 0.12275 | -0.0877 | -1.1308
-13 | -0.1495 | 0.10967 | -0.0941 | -1.3632
-12.5 | -0.1699 | 0.09588 | -0.0991 | -1.772
-12 | -0.1712 | 0.08793 | -0.1033 | -1.947
-11.5 | -0.3969 | 0.04249 | -0.1276 | -9.341
-11 | -0.4321 | 0.03581 | -0.1267 | -12.0665
-10.5 | -0.4742 | 0.02939 | -0.1214 | -16.1347
-10 | -0.4917 | 0.02489 | -0.1144 | -19.7549
-9.5 | -0.484 | 0.022 | -0.1083 | -22
-9 | -0.4563 | 0.0195 | -0.1047 | -23.4
-8.5 | -0.416 | 0.01826 | -0.1024 | -22.782
-8 | -0.3712 | 0.01712 | -0.1006 | -21.6822
-7.5 | -0.3244 | 0.0159 | -0.099 | -20.4025
-7 | -0.2769 | 0.01485 | -0.0977 | -18.6465
-6.5 | -0.2269 | 0.01408 | -0.0965 | -16.1151
-6 | -0.1789 | 0.01323 | -0.0951 | -13.5223
-5.5 | -0.1268 | 0.01262 | -0.0944 | -10.0475
-5 | -0.0745 | 0.01202 | -0.0937 | -6.198
-4.5 | -0.0223 | 0.01142 | -0.093 | -1.9527
-4 | 0.032 | 0.01097 | -0.0927 | 2.917
-3.5 | 0.0872 | 0.01063 | -0.0925 | 8.2032
-3 | 0.1433 | 0.01031 | -0.0926 | 13.8991
-2.5 | 0.1992 | 0.0099 | -0.0926 | 20.1212
-2 | 0.2446 | 0.0085 | -0.0916 | 28.7765
-1.5 | 0.2952 | 0.00763 | -0.0911 | 38.6894
-1 | 0.3534 | 0.0075 | -0.0916 | 47.12
-0.5 | 0.4121 | 0.00751 | -0.0921 | 54.8735
0 | 0.4712 | 0.00765 | -0.0926 | 61.5948
0.5 | 0.5313 | 0.0077 | -0.0935 | 69
1 | 0.5909 | 0.00774 | -0.0943 | 76.3437
1.5 | 0.6508 | 0.00782 | -0.0951 | 83.2225
2.5 | 0.7701 | 0.00803 | -0.0968 | 95.9029
3 | 0.8299 | 0.00823 | -0.0977 | 100.8384
3.5 | 0.889 | 0.00844 | -0.0985 | 105.3318
4 | 0.9462 | 0.00855 | -0.0988 | 110.6667
4.5 | 1.0034 | 0.00867 | -0.0992 | 115.7324
5 | 1.0609 | 0.00878 | -0.0995 | 120.8314
5.5 | 1.1181 | 0.00893 | -0.0998 | 125.2072
6 | 1.1701 | 0.00905 | -0.0991 | 129.2928
6.5 | 1.2215 | 0.00913 | -0.0982 | 133.7897
7 | 1.2724 | 0.00926 | -0.0972 | 137.4082
7.5 | 1.2942 | 0.00923 | -0.0904 | 140.2167
8 | 1.3096 | 0.00953 | -0.0827 | 137.4187
8.5 | 1.3666 | 0.01011 | -0.0842 | 135.1731
9 | 1.3898 | 0.0112 | -0.0797 | 124.0893
9.5 | 1.3826 | 0.01373 | -0.0716 | 100.6992
10 | 1.3509 | 0.01809 | -0.0619 | 74.6766
10.5 | 1.3144 | 0.02346 | -0.0532 | 56.0273
11 | 1.2846 | 0.02912 | -0.0463 | 44.114
11.5 | 1.2652 | 0.03452 | -0.041 | 36.6512
12 | 1.251 | 0.03985 | -0.0367 | 31.3927
12.5 | 1.2426 | 0.045 | -0.0333 | 27.6133
13 | 1.2378 | 0.05008 | -0.0305 | 24.7165
13.5 | 1.2396 | 0.05482 | -0.0284 | 22.6122
14 | 1.2456 | 0.05941 | -0.0267 | 20.9662

## 47. Re 1M Mach 0.50 (1)
BIGFOIL.COM POLAR EXPORT
GA 40-619
GA 40-619 |  |  |  | Cl Max: | 1.694 | at alpha= | 9.5 | deg
JavaFoil+Calcfoil stall+Eppler ext transition |  |  |  | L/D Max: | 118.424 | at alpha= | 6 | deg
Re: | 1000000 |  |  | Cd Min: | 0.00766 | at alpha= | -0.5 | deg
Mach: | 0.5 |  |  | Cl=0 at alpha= | -4.1429 | deg
|  |  |  | @ Cl=0.1, Cd= | 0.010639
|  |  |  | @ Cl=0.4, Cd= | 0.0094255
|  |  |  | @ Cl=0.6, Cd= | 0.0080254
alpha (deg) | Cl | Cd | Cm | Cl/Cd
-20 | -0.908 | 0.20292 | -0.029 | -4.473
-19.5 | -0.88 | 0.19693 | -0.029 | -4.469
-19 | -0.852 | 0.19128 | -0.03 | -4.457
-18.5 | -0.826 | 0.18075 | -0.031 | -4.571
-18 | -0.795 | 0.17716 | -0.03 | -4.489
-17.5 | -0.766 | 0.17307 | -0.03 | -4.428
-17 | -0.737 | 0.16778 | -0.03 | -4.395
-16.5 | -0.709 | 0.16238 | -0.031 | -4.368
-16 | -0.681 | 0.15286 | -0.031 | -4.457
-15.5 | -0.653 | 0.14566 | -0.031 | -4.481
-15 | -0.625 | 0.14141 | -0.032 | -4.417
-14.5 | -0.596 | 0.13844 | -0.033 | -4.307
-14 | -0.568 | 0.13424 | -0.033 | -4.23
-13.5 | -0.54 | 0.13139 | -0.034 | -4.108
-13 | -0.51 | 0.12166 | -0.031 | -4.188
-12.5 | -0.481 | 0.11843 | -0.031 | -4.06
-12 | -0.452 | 0.11372 | -0.032 | -3.978
-11.5 | -0.424 | 0.11203 | -0.032 | -3.784
-11 | -0.396 | 0.10076 | -0.033 | -3.925
-10.5 | -0.367 | 0.09762 | -0.034 | -3.759
-10 | -0.338 | 0.09577 | -0.034 | -3.532
-9.5 | -0.309 | 0.08307 | -0.034 | -3.724
-9 | -0.281 | 0.06861 | -0.035 | -4.09
-8.5 | -0.252 | 0.06074 | -0.036 | -4.149
-8 | -0.223 | 0.06004 | -0.037 | -3.719
-7.5 | -0.194 | 0.05532 | -0.038 | -3.516
-7 | -0.255 | 0.05138 | -0.038 | -4.968
-6.5 | -0.237 | 0.04504 | -0.042 | -5.259
-6 | -0.239 | 0.01238 | -0.086 | -19.305
-5.5 | -0.149 | 0.0392 | -0.042 | -3.809
-5 | -0.118 | 0.0109 | -0.09 | -10.818
-4.5 | -0.05 | 0.01044 | -0.092 | -4.812
-4 | 0.02 | 0.01101 | -0.092 | 1.789
-3.5 | 0.091 | 0.0107 | -0.094 | 8.499
-3 | 0.163 | 0.01021 | -0.095 | 15.972
-2.5 | 0.236 | 0.00998 | -0.097 | 23.602
-2 | 0.31 | 0.01016 | -0.098 | 30.478
-1.5 | 0.382 | 0.01 | -0.099 | 38.211
-1 | 0.455 | 0.00767 | -0.1 | 59.309
-0.5 | 0.527 | 0.00766 | -0.102 | 68.8
0 | 0.591 | 0.008 | -0.103 | 73.89
0.5 | 0.662 | 0.0082 | -0.104 | 80.699
1 | 0.732 | 0.00835 | -0.106 | 87.641
1.5 | 0.802 | 0.00853 | -0.107 | 94.064
2 | 0.872 | 0.00873 | -0.108 | 99.874
2.5 | 0.941 | 0.00906 | -0.11 | 103.939
3 | 1.01 | 0.0093 | -0.111 | 108.592
3.5 | 1.079 | 0.00955 | -0.112 | 113.004
4 | 1.148 | 0.01001 | -0.113 | 114.635
4.5 | 1.216 | 0.01039 | -0.115 | 117.103
5 | 1.284 | 0.01093 | -0.116 | 117.553
5.5 | 1.352 | 0.01144 | -0.117 | 118.172
6 | 1.419 | 0.01198 | -0.118 | 118.424
6.5 | 1.46 | 0.01258 | -0.119 | 116.064
7 | 1.516 | 0.01322 | -0.121 | 114.683
7.5 | 1.569 | 0.01376 | -0.122 | 114.011
8 | 1.618 | 0.01457 | -0.123 | 111.043
8.5 | 1.641 | 0.0327 | -0.122 | 50.185
9 | 1.677 | 0.03513 | -0.123 | 47.725
9.5 | 1.694 | 0.0381 | -0.124 | 44.465
10 | 1.69 | 0.04082 | -0.125 | 41.407
10.5 | 1.648 | 0.04499 | -0.126 | 36.638
11 | 1.518 | 0.04915 | -0.127 | 30.882
11.5 | 1.042 | 0.05415 | -0.128 | 19.25
12 | 0.925 | 0.1039 | -0.059 | 8.905
12.5 | 0.953 | 0.11654 | -0.057 | 8.174
13 | 0.982 | 0.12386 | -0.063 | 7.926
13.5 | 1.01 | 0.12822 | -0.065 | 7.877
14 | 1.039 | 0.13443 | -0.068 | 7.726
14.5 | 1.073 | 0.15367 | -0.08 | 6.979

## 48. Re 1M Mach 0.50 (2)
BIGFOIL.COM POLAR EXPORT
GA 40-619
GA 40-619 |  |  |  | Cl Max: | 1.3668 | at alpha= | 8.5 | deg
XFOIL ncrit=9 |  |  |  | L/D Max: | 102.418 | at alpha= | 6 | deg
Re: | 1000000 |  |  | Cd Min: | 0.22744 | at alpha= | -20 | deg
Mach: | 0.5 |  |  | Cl=0 at alpha= | -4.5392 | deg
|  |  |  | @ Cl=0.1, Cd= | 0.012158
|  |  |  | @ Cl=0.4, Cd= | 0.0085887
|  |  |  | @ Cl=0.6, Cd= | 0.0088081
alpha (deg) | Cl | Cd | Cm | Cl/Cd
-20 | -0.3395 | 0.22744 | -0.0415 | -1.4927
-19.5 | -0.317 | 0.22061 | -0.046 | -1.4369
-19 | -0.2948 | 0.21321 | -0.0507 | -1.3827
-18.5 | -0.2766 | 0.2051 | -0.0559 | -1.3486
-18 | -0.2575 | 0.19751 | -0.0607 | -1.3037
-17.5 | -0.2319 | 0.19089 | -0.0644 | -1.2148
-17 | -0.2083 | 0.18467 | -0.0682 | -1.128
-16.5 | -0.1855 | 0.17801 | -0.0724 | -1.0421
-16 | -0.1641 | 0.171 | -0.0765 | -0.95965
-15.5 | -0.1501 | 0.16234 | -0.0816 | -0.9246
-15 | -0.1319 | 0.15454 | -0.0857 | -0.8535
-14.5 | -0.1092 | 0.1481 | -0.0893 | -0.73734
-14 | -0.0878 | 0.1418 | -0.0928 | -0.61918
-13.5 | -0.0692 | 0.13503 | -0.0966 | -0.51248
-13 | -0.0649 | 0.12492 | -0.1025 | -0.51953
-12.5 | -0.0514 | 0.11695 | -0.1066 | -0.4395
-12 | -0.0295 | 0.11166 | -0.109 | -0.26419
-11.5 | -0.0142 | 0.10512 | -0.1124 | -0.13508
-11 | -0.0142 | 0.09532 | -0.117 | -0.14897
-10.5 | -0.0081 | 0.08769 | -0.1208 | -0.092371
-10 | -0.0297 | 0.07528 | -0.127 | -0.39453
-9.5 | -0.0281 | 0.06771 | -0.1314 | -0.41501
-9 | -0.0576 | 0.05338 | -0.1413 | -1.0791
-8.5 | -0.1001 | 0.04244 | -0.1475 | -2.3586
-8 | -0.1332 | 0.0358 | -0.1472 | -3.7207
-7.5 | -0.1632 | 0.03029 | -0.1424 | -5.3879
-7 | -0.1876 | 0.02581 | -0.1336 | -7.2685
-6.5 | -0.1869 | 0.0206 | -0.1264 | -9.0728
-6 | -0.1502 | 0.01807 | -0.122 | -8.3121
-5.5 | -0.1013 | 0.01581 | -0.1187 | -6.4073
-5 | -0.0494 | 0.01447 | -0.1158 | -3.414
-4.5 | 0.0042 | 0.01347 | -0.1132 | 0.3118
-4 | 0.0564 | 0.01257 | -0.1105 | 4.4869
-3.5 | 0.1146 | 0.01202 | -0.1089 | 9.5341
-3 | 0.1726 | 0.01145 | -0.1074 | 15.0742
-2.5 | 0.2337 | 0.01109 | -0.1065 | 21.073
-2 | 0.2958 | 0.01084 | -0.106 | 27.2878
-1.5 | 0.3408 | 0.00927 | -0.1037 | 36.7638
-1 | 0.3972 | 0.00859 | -0.1026 | 46.2398
-0.5 | 0.462 | 0.00856 | -0.1026 | 53.972
0 | 0.5276 | 0.00866 | -0.1027 | 60.9238
0.5 | 0.5947 | 0.00879 | -0.1032 | 67.6564
1 | 0.6621 | 0.00902 | -0.1039 | 73.4035
1.5 | 0.7264 | 0.00924 | -0.1041 | 78.6147
2 | 0.7893 | 0.00947 | -0.1039 | 83.3474
2.5 | 0.8513 | 0.00968 | -0.1036 | 87.9442
3 | 0.914 | 0.00991 | -0.1033 | 92.2301
3.5 | 0.9782 | 0.01013 | -0.1031 | 96.5647
4 | 1.0433 | 0.01054 | -0.1032 | 98.9848
4.5 | 1.0877 | 0.0109 | -0.0994 | 99.789
5 | 1.1254 | 0.01122 | -0.0942 | 100.303
5.5 | 1.1759 | 0.01149 | -0.0912 | 102.3412
6 | 1.2239 | 0.01195 | -0.0879 | 102.4184
6.5 | 1.24 | 0.01277 | -0.0798 | 97.1026
7 | 1.2883 | 0.01313 | -0.0764 | 98.1188
7.5 | 1.3139 | 0.01451 | -0.0713 | 90.5513
8 | 1.3594 | 0.01628 | -0.0706 | 83.5012
8.5 | 1.3668 | 0.01915 | -0.0644 | 71.3734
9 | 1.3634 | 0.02289 | -0.0578 | 59.5631
9.5 | 1.3367 | 0.02815 | -0.0498 | 47.4849
10 | 1.2978 | 0.03456 | -0.0421 | 37.5521
10.5 | 1.2664 | 0.04103 | -0.0358 | 30.8652
11 | 1.2407 | 0.04757 | -0.0308 | 26.0816
11.5 | 1.2239 | 0.05393 | -0.027 | 22.6942
12 | 1.2074 | 0.06063 | -0.0239 | 19.9142
12.5 | 1.1959 | 0.06731 | -0.0216 | 17.767
13 | 1.1904 | 0.07392 | -0.0201 | 16.1039
14 | 1.2033 | 0.086 | -0.0187 | 13.9919
14.5 | 1.2127 | 0.09218 | -0.0186 | 13.1558
15 | 1.2206 | 0.09873 | -0.0189 | 12.363
15.5 | 1.2282 | 0.10557 | -0.0197 | 11.634
16 | 1.2341 | 0.11277 | -0.021 | 10.9435
16.5 | 1.2377 | 0.12046 | -0.0228 | 10.2748
17 | 1.2445 | 0.12795 | -0.0249 | 9.7265
17.5 | 1.2481 | 0.13593 | -0.0276 | 9.1819
18 | 1.2525 | 0.14402 | -0.0306 | 8.6967
18.5 | 1.2545 | 0.15261 | -0.0343 | 8.2203
19 | 1.2516 | 0.16213 | -0.0392 | 7.7197
19.5 | 1.2435 | 0.17262 | -0.0452 | 7.2037
20 | 1.2283 | 0.18464 | -0.0527 | 6.6524

## 49. Re 2M Mach 0.00 (1)
BIGFOIL.COM POLAR EXPORT
GA 40-619
GA 40-619 |  |  |  | Cl Max: | 1.904 | at alpha= | 16 | deg
JavaFoil+Calcfoil stall+Eppler ext transition |  |  |  | L/D Max: | 173.842 | at alpha= | 7.5 | deg
Re: | 2000000 |  |  | Cd Min: | 0.00588 | at alpha= | 0 | deg
Mach: | 0 |  |  | Cl=0 at alpha= | -4.1393 | deg
|  |  |  | @ Cl=0.1, Cd= | 0.0083467
|  |  |  | @ Cl=0.4, Cd= | 0.0059109
|  |  |  | @ Cl=0.6, Cd= | 0.0058962
alpha (deg) | Cl | Cd | Cm | Cl/Cd
-16.5 | -0.654 | 0.12271 | -0.026 | -5.329
-16 | -0.659 | 0.11629 | -0.027 | -5.664
-15.5 | -0.661 | 0.11071 | -0.028 | -5.969
-15 | -0.661 | 0.10453 | -0.028 | -6.323
-14.5 | -0.66 | 0.09663 | -0.03 | -6.829
-14 | -0.655 | 0.09165 | -0.031 | -7.15
-13.5 | -0.649 | 0.08622 | -0.033 | -7.522
-13 | -0.639 | 0.08027 | -0.034 | -7.966
-12.5 | -0.627 | 0.07464 | -0.036 | -8.405
-12 | -0.612 | 0.0701 | -0.038 | -8.724
-11.5 | -0.665 | 0.02532 | -0.057 | -26.258
-11 | -0.65 | 0.02053 | -0.059 | -31.647
-10.5 | -0.639 | 0.0151 | -0.063 | -42.309
-10 | -0.609 | 0.01304 | -0.065 | -46.696
-9.5 | -0.572 | 0.01225 | -0.066 | -46.73
-9 | -0.532 | 0.01148 | -0.068 | -46.351
-8.5 | -0.488 | 0.01089 | -0.069 | -44.812
-8 | -0.441 | 0.01109 | -0.071 | -39.728
-7.5 | -0.391 | 0.01034 | -0.072 | -37.793
-7 | -0.338 | 0.00945 | -0.073 | -35.724
-6.5 | -0.282 | 0.00971 | -0.075 | -29.045
-6 | -0.225 | 0.00948 | -0.076 | -23.678
-5.5 | -0.166 | 0.00868 | -0.077 | -19.089
-5 | -0.105 | 0.00856 | -0.079 | -12.324
-4.5 | -0.044 | 0.00829 | -0.08 | -5.36
-4 | 0.017 | 0.00836 | -0.081 | 2.07
-3.5 | 0.079 | 0.00838 | -0.082 | 9.482
-3 | 0.142 | 0.00828 | -0.084 | 17.151
-2.5 | 0.205 | 0.00798 | -0.085 | 25.656
-2 | 0.268 | 0.0078 | -0.086 | 34.391
-1.5 | 0.331 | 0.00591 | -0.088 | 56.046
-1 | 0.394 | 0.00591 | -0.089 | 66.635
-0.5 | 0.457 | 0.00592 | -0.09 | 77.208
0 | 0.524 | 0.00588 | -0.092 | 89.061
0.5 | 0.587 | 0.00589 | -0.093 | 99.734
1 | 0.65 | 0.00592 | -0.094 | 109.879
1.5 | 0.713 | 0.00601 | -0.095 | 118.745
2 | 0.777 | 0.00607 | -0.097 | 127.844
2.5 | 0.84 | 0.00612 | -0.098 | 137.235
3 | 0.903 | 0.0063 | -0.099 | 143.391
3.5 | 0.966 | 0.0065 | -0.101 | 148.507
4 | 1.029 | 0.00663 | -0.102 | 155.086
4.5 | 1.092 | 0.00654 | -0.103 | 166.824
5 | 1.155 | 0.00668 | -0.105 | 172.911
5.5 | 1.203 | 0.00723 | -0.105 | 166.509
6 | 1.262 | 0.00747 | -0.106 | 168.999
6.5 | 1.306 | 0.00757 | -0.106 | 172.674
7 | 1.359 | 0.00787 | -0.107 | 172.818
7.5 | 1.414 | 0.00813 | -0.108 | 173.842
8 | 1.465 | 0.00882 | -0.109 | 166.119
8.5 | 1.515 | 0.00944 | -0.11 | 160.486
9 | 1.564 | 0.0101 | -0.111 | 154.78
9.5 | 1.584 | 0.02183 | -0.11 | 72.537
10 | 1.627 | 0.023 | -0.111 | 70.739
10.5 | 1.668 | 0.02422 | -0.112 | 68.865
11 | 1.706 | 0.02566 | -0.113 | 66.46
11.5 | 1.741 | 0.02692 | -0.114 | 64.664
12 | 1.773 | 0.02816 | -0.115 | 62.974
12.5 | 1.802 | 0.02953 | -0.116 | 61.032
13 | 1.827 | 0.03179 | -0.117 | 57.473
13.5 | 1.849 | 0.03322 | -0.118 | 55.652
14 | 1.868 | 0.03494 | -0.119 | 53.448
14.5 | 1.882 | 0.03665 | -0.12 | 51.359
15 | 1.893 | 0.03844 | -0.121 | 49.246
15.5 | 1.9 | 0.0405 | -0.121 | 46.911
16 | 1.904 | 0.04248 | -0.122 | 44.809
16.5 | 1.904 | 0.04462 | -0.123 | 42.66
17 | 1.9 | 0.04696 | -0.124 | 40.458
17.5 | 1.892 | 0.04957 | -0.125 | 38.181
18 | 1.882 | 0.05215 | -0.125 | 36.08
18.5 | 1.865 | 0.05456 | -0.126 | 34.191
19 | 1.838 | 0.05755 | -0.127 | 31.932
19.5 | 1.807 | 0.06092 | -0.127 | 29.655
20 | 1.773 | 0.06437 | -0.128 | 27.546

## 50. Re 2M Mach 0.00 (2)
BIGFOIL.COM POLAR EXPORT
GA 40-619
GA 40-619 |  |  |  | Cl Max: | 1.4908 | at alpha= | 20 | deg
XFOIL ncrit=9 |  |  |  | L/D Max: | 185.608 | at alpha= | 7 | deg
Re: | 2000000 |  |  | Cd Min: | 0.09203 | at alpha= | 20 | deg
Mach: | 0 |  |  | Cl=0 at alpha= | -4.2158 | deg
|  |  |  | @ Cl=0.1, Cd= | 0.0084781
|  |  |  | @ Cl=0.4, Cd= | 0.0058792
|  |  |  | @ Cl=0.6, Cd= | 0.0057369
alpha (deg) | Cl | Cd | Cm | Cl/Cd
-18.5 | -0.8851 | 0.05952 | -0.1098 | -14.8706
-18 | -0.9138 | 0.04953 | -0.1154 | -18.4494
-17.5 | -0.9215 | 0.04323 | -0.118 | -21.3162
-17 | -0.9278 | 0.03779 | -0.1193 | -24.5515
-16.5 | -0.9208 | 0.03408 | -0.1195 | -27.0188
-16 | -0.9193 | 0.03027 | -0.1187 | -30.37
-15.5 | -0.9026 | 0.02789 | -0.1176 | -32.3629
-15 | -0.892 | 0.02525 | -0.1157 | -35.3267
-14 | -0.8497 | 0.02178 | -0.1114 | -39.0129
-13.5 | -0.8408 | 0.01955 | -0.1073 | -43.0077
-13 | -0.8187 | 0.01812 | -0.104 | -45.1821
-12.5 | -0.7892 | 0.01713 | -0.1011 | -46.0712
-11.5 | -0.7287 | 0.0156 | -0.0943 | -46.7115
-11 | -0.6879 | 0.01499 | -0.0925 | -45.8906
-10.5 | -0.6446 | 0.01441 | -0.0911 | -44.7328
-10 | -0.6029 | 0.01353 | -0.0894 | -44.5602
-9.5 | -0.5563 | 0.01293 | -0.0884 | -43.024
-9 | -0.5069 | 0.0125 | -0.0878 | -40.552
-8.5 | -0.4565 | 0.01207 | -0.0874 | -37.821
-8 | -0.4038 | 0.01172 | -0.0873 | -34.4539
-7.5 | -0.3551 | 0.01106 | -0.0867 | -32.1067
-7 | -0.3019 | 0.01074 | -0.0866 | -28.1099
-6.5 | -0.2485 | 0.01045 | -0.0867 | -23.7799
-6 | -0.1961 | 0.00993 | -0.0865 | -19.7482
-5.5 | -0.1413 | 0.00961 | -0.0868 | -14.7034
-5 | -0.0857 | 0.00937 | -0.0872 | -9.1462
-4.5 | -0.0316 | 0.009 | -0.0873 | -3.5111
-4 | 0.024 | 0.00882 | -0.0877 | 2.7211
-3.5 | 0.0798 | 0.00856 | -0.0882 | 9.3224
-3 | 0.1365 | 0.00833 | -0.0888 | 16.3866
-2.5 | 0.193 | 0.00807 | -0.0894 | 23.9157
-2 | 0.2461 | 0.00746 | -0.0896 | 32.9893
-1.5 | 0.2953 | 0.00645 | -0.0894 | 45.7829
-1 | 0.3488 | 0.00597 | -0.0897 | 58.4255
-0.5 | 0.4052 | 0.00587 | -0.0903 | 69.029
0 | 0.463 | 0.00575 | -0.0911 | 80.5217
0.5 | 0.5213 | 0.00572 | -0.0921 | 91.1364
1 | 0.5798 | 0.00573 | -0.0931 | 101.1867
1.5 | 0.6384 | 0.00575 | -0.0941 | 111.0261
2 | 0.6967 | 0.00581 | -0.0951 | 119.9139
2.5 | 0.7542 | 0.00589 | -0.096 | 128.0475
3 | 0.8112 | 0.00603 | -0.0968 | 134.5274
3.5 | 0.8692 | 0.00607 | -0.0978 | 143.196
4 | 0.9268 | 0.0061 | -0.0988 | 151.9344
4.5 | 0.9838 | 0.00615 | -0.0996 | 159.9675
5 | 1.039 | 0.00626 | -0.1001 | 165.9744
5.5 | 1.0945 | 0.00637 | -0.1007 | 171.821
6 | 1.1502 | 0.00641 | -0.1014 | 179.4384
6.5 | 1.2021 | 0.00656 | -0.1013 | 183.247
7 | 1.251 | 0.00674 | -0.1007 | 185.6083
7.5 | 1.2957 | 0.00704 | -0.0993 | 184.0483
8 | 1.3233 | 0.00755 | -0.0946 | 175.2715
8.5 | 1.3171 | 0.0087 | -0.0839 | 151.3908
9 | 1.3085 | 0.01084 | -0.0748 | 120.7103
10 | 1.2857 | 0.01766 | -0.0607 | 72.8029
10.5 | 1.2768 | 0.02147 | -0.0549 | 59.469
11 | 1.2672 | 0.02575 | -0.0499 | 49.2117
11.5 | 1.2649 | 0.02979 | -0.0461 | 42.4606
12 | 1.2666 | 0.03372 | -0.0428 | 37.5623
12.5 | 1.2715 | 0.03755 | -0.0401 | 33.8615
13 | 1.2813 | 0.04109 | -0.0379 | 31.1828
13.5 | 1.2941 | 0.04447 | -0.0361 | 29.1005
14 | 1.3102 | 0.04762 | -0.0346 | 27.5136
14.5 | 1.3275 | 0.05074 | -0.0333 | 26.1628
15 | 1.3448 | 0.0539 | -0.0321 | 24.9499
15.5 | 1.3628 | 0.05702 | -0.0311 | 23.9004
16 | 1.3806 | 0.06028 | -0.0303 | 22.9031
16.5 | 1.399 | 0.06347 | -0.0296 | 22.0419
17 | 1.4113 | 0.06737 | -0.0289 | 20.9485
17.5 | 1.4293 | 0.07077 | -0.0286 | 20.1964
18 | 1.4446 | 0.07453 | -0.0283 | 19.3828
18.5 | 1.456 | 0.07877 | -0.0282 | 18.4842
19 | 1.4668 | 0.08319 | -0.0283 | 17.6319
19.5 | 1.4804 | 0.0874 | -0.0287 | 16.9382
20 | 1.4908 | 0.09203 | -0.0292 | 16.1991

## 51. Re 2M Mach 0.10 (1)
BIGFOIL.COM POLAR EXPORT
GA 40-619
GA 40-619 |  |  |  | Cl Max: | 1.89 | at alpha= | 15.5 | deg
JavaFoil+Calcfoil stall+Eppler ext transition |  |  |  | L/D Max: | 172.987 | at alpha= | 7.5 | deg
Re: | 2000000 |  |  | Cd Min: | 0.0059 | at alpha= | -1.5 | deg
Mach: | 0.1 |  |  | Cl=0 at alpha= | -4.1371 | deg
|  |  |  | @ Cl=0.1, Cd= | 0.0083997
|  |  |  | @ Cl=0.4, Cd= | 0.0059044
|  |  |  | @ Cl=0.6, Cd= | 0.0059447
alpha (deg) | Cl | Cd | Cm | Cl/Cd
-19.5 | -0.55 | 0.16532 | -0.022 | -3.327
-19 | -0.564 | 0.15619 | -0.022 | -3.614
-18.5 | -0.578 | 0.15031 | -0.023 | -3.847
-18 | -0.591 | 0.14356 | -0.024 | -4.119
-17.5 | -0.603 | 0.13643 | -0.024 | -4.42
-17 | -0.614 | 0.12985 | -0.025 | -4.728
-16.5 | -0.623 | 0.12361 | -0.025 | -5.039
-16 | -0.631 | 0.11737 | -0.027 | -5.372
-15.5 | -0.636 | 0.11216 | -0.027 | -5.669
-15 | -0.639 | 0.1062 | -0.028 | -6.017
-14.5 | -0.641 | 0.09751 | -0.03 | -6.573
-14 | -0.639 | 0.09317 | -0.031 | -6.857
-13.5 | -0.634 | 0.08771 | -0.032 | -7.229
-13 | -0.627 | 0.08204 | -0.033 | -7.64
-12.5 | -0.617 | 0.07627 | -0.036 | -8.089
-12 | -0.602 | 0.07199 | -0.037 | -8.369
-11.5 | -0.585 | 0.06761 | -0.038 | -8.648
-11 | -0.574 | 0.0562 | -0.044 | -10.206
-10.5 | -0.632 | 0.01589 | -0.063 | -39.785
-10 | -0.606 | 0.01327 | -0.065 | -45.672
-9.5 | -0.571 | 0.01241 | -0.066 | -45.968
-9 | -0.532 | 0.01163 | -0.068 | -45.7
-8.5 | -0.488 | 0.01091 | -0.069 | -44.777
-8 | -0.441 | 0.01115 | -0.071 | -39.552
-7.5 | -0.391 | 0.00991 | -0.072 | -39.513
-7 | -0.339 | 0.00955 | -0.074 | -35.458
-6.5 | -0.283 | 0.00972 | -0.075 | -29.115
-6 | -0.225 | 0.00958 | -0.076 | -23.537
-5.5 | -0.166 | 0.0088 | -0.078 | -18.909
-5 | -0.106 | 0.00853 | -0.079 | -12.428
-4.5 | -0.045 | 0.00829 | -0.08 | -5.383
-4 | 0.017 | 0.00844 | -0.082 | 2.059
-3.5 | 0.08 | 0.00846 | -0.083 | 9.433
-3 | 0.143 | 0.00827 | -0.084 | 17.251
-2.5 | 0.206 | 0.00796 | -0.085 | 25.84
-2 | 0.27 | 0.00788 | -0.087 | 34.228
-1.5 | 0.333 | 0.0059 | -0.088 | 56.425
-1 | 0.396 | 0.0059 | -0.089 | 67.084
-0.5 | 0.459 | 0.00597 | -0.091 | 76.944
0 | 0.526 | 0.00594 | -0.092 | 88.635
0.5 | 0.59 | 0.00594 | -0.093 | 99.399
1 | 0.654 | 0.00597 | -0.095 | 109.522
1.5 | 0.717 | 0.00601 | -0.096 | 119.371
2 | 0.781 | 0.0061 | -0.097 | 127.953
2.5 | 0.844 | 0.00617 | -0.099 | 136.796
3 | 0.907 | 0.00632 | -0.1 | 143.665
3.5 | 0.971 | 0.00653 | -0.101 | 148.715
4 | 1.034 | 0.00667 | -0.102 | 154.953
4.5 | 1.097 | 0.00655 | -0.104 | 167.572
5 | 1.16 | 0.00671 | -0.105 | 172.846
5.5 | 1.208 | 0.00729 | -0.105 | 165.639
6 | 1.267 | 0.00751 | -0.106 | 168.772
6.5 | 1.311 | 0.00766 | -0.107 | 171.24
7 | 1.365 | 0.00794 | -0.108 | 172.065
7.5 | 1.419 | 0.00821 | -0.109 | 172.987
8 | 1.471 | 0.00895 | -0.11 | 164.388
8.5 | 1.521 | 0.00956 | -0.111 | 159.132
9 | 1.57 | 0.01023 | -0.112 | 153.436
9.5 | 1.589 | 0.02212 | -0.111 | 71.835
10 | 1.632 | 0.0233 | -0.112 | 70.069
10.5 | 1.673 | 0.02457 | -0.113 | 68.063
11 | 1.71 | 0.02607 | -0.114 | 65.598
11.5 | 1.744 | 0.02731 | -0.115 | 63.883
12 | 1.776 | 0.0286 | -0.116 | 62.095
12.5 | 1.804 | 0.02996 | -0.116 | 60.211
13 | 1.827 | 0.03229 | -0.117 | 56.592
13.5 | 1.848 | 0.03389 | -0.118 | 54.533
14 | 1.864 | 0.03555 | -0.119 | 52.447
14.5 | 1.877 | 0.03732 | -0.12 | 50.293
15 | 1.886 | 0.03918 | -0.121 | 48.12
15.5 | 1.89 | 0.04131 | -0.122 | 45.745
16 | 1.89 | 0.04329 | -0.123 | 43.661
16.5 | 1.887 | 0.0455 | -0.123 | 41.467
17 | 1.879 | 0.04803 | -0.124 | 39.133
17.5 | 1.868 | 0.05076 | -0.125 | 36.805
18 | 1.853 | 0.05354 | -0.125 | 34.618
18.5 | 1.832 | 0.05584 | -0.126 | 32.819
19 | 1.8 | 0.05903 | -0.127 | 30.492
19.5 | 1.764 | 0.06213 | -0.128 | 28.388
20 | 1.724 | 0.06632 | -0.128 | 25.995

## 52. Re 2M Mach 0.10 (2)
BIGFOIL.COM POLAR EXPORT
GA 40-619
GA 40-619 |  |  |  | Cl Max: | 1.4869 | at alpha= | 20 | deg
XFOIL ncrit=9 |  |  |  | L/D Max: | 185.228 | at alpha= | 7 | deg
Re: | 2000000 |  |  | Cd Min: | 0.09436 | at alpha= | 20 | deg
Mach: | 0.1 |  |  | Cl=0 at alpha= | -4.2177 | deg
|  |  |  | @ Cl=0.1, Cd= | 0.0085019
|  |  |  | @ Cl=0.4, Cd= | 0.0059051
|  |  |  | @ Cl=0.6, Cd= | 0.0057585
alpha (deg) | Cl | Cd | Cm | Cl/Cd
-18 | -0.825 | 0.06297 | -0.1095 | -13.1015
-17.5 | -0.8581 | 0.05171 | -0.1163 | -16.5945
-17 | -0.8799 | 0.04357 | -0.12 | -20.1951
-16.5 | -0.882 | 0.03843 | -0.1213 | -22.9508
-16 | -0.8886 | 0.03352 | -0.1215 | -26.5095
-15.5 | -0.8775 | 0.03043 | -0.1208 | -28.8367
-15 | -0.8722 | 0.02719 | -0.1192 | -32.078
-14.5 | -0.8581 | 0.02484 | -0.1171 | -34.5451
-14 | -0.8395 | 0.02286 | -0.1147 | -36.7235
-13.5 | -0.82 | 0.02111 | -0.1119 | -38.8441
-13 | -0.8092 | 0.01895 | -0.1077 | -42.7018
-12.5 | -0.7837 | 0.01769 | -0.1044 | -44.3019
-12 | -0.7545 | 0.01674 | -0.1011 | -45.0717
-11.5 | -0.7244 | 0.01593 | -0.0975 | -45.4739
-11 | -0.6875 | 0.0153 | -0.0948 | -44.9346
-10.5 | -0.6456 | 0.01464 | -0.093 | -44.0984
-10 | -0.5986 | 0.01411 | -0.0919 | -42.4238
-9.5 | -0.558 | 0.0131 | -0.0899 | -42.5954
-9 | -0.5087 | 0.01265 | -0.0892 | -40.2134
-8.5 | -0.4581 | 0.01219 | -0.0886 | -37.58
-8 | -0.4057 | 0.0118 | -0.0884 | -34.3814
-7.5 | -0.3565 | 0.01115 | -0.0877 | -31.9731
-7 | -0.3031 | 0.01082 | -0.0876 | -28.0129
-6.5 | -0.2495 | 0.0105 | -0.0875 | -23.7619
-6 | -0.1967 | 0.01 | -0.0873 | -19.67
-5.5 | -0.1417 | 0.00966 | -0.0875 | -14.6687
-5 | -0.0859 | 0.00941 | -0.0879 | -9.1286
-4.5 | -0.0315 | 0.00904 | -0.088 | -3.4845
-4 | 0.0243 | 0.00886 | -0.0883 | 2.7427
-3.5 | 0.0806 | 0.00858 | -0.0888 | 9.3939
-3 | 0.1377 | 0.00835 | -0.0893 | 16.491
-2.5 | 0.1945 | 0.0081 | -0.0899 | 24.0123
-2 | 0.248 | 0.00752 | -0.0901 | 32.9787
-1.5 | 0.2975 | 0.00652 | -0.0899 | 45.6288
-1 | 0.3508 | 0.006 | -0.0901 | 58.4667
-0.5 | 0.4078 | 0.00589 | -0.0908 | 69.236
0 | 0.4659 | 0.00577 | -0.0916 | 80.7452
0.5 | 0.5245 | 0.00574 | -0.0926 | 91.3763
1 | 0.5834 | 0.00575 | -0.0936 | 101.4609
1.5 | 0.6423 | 0.00578 | -0.0946 | 111.1246
2 | 0.7008 | 0.00584 | -0.0956 | 120
2.5 | 0.7585 | 0.00593 | -0.0964 | 127.9089
3 | 0.8162 | 0.00605 | -0.0973 | 134.9091
3.5 | 0.8745 | 0.00609 | -0.0983 | 143.5961
4 | 0.9324 | 0.00614 | -0.0992 | 151.8567
4.5 | 0.9896 | 0.00618 | -0.1 | 160.1294
5 | 1.045 | 0.00631 | -0.1005 | 165.6101
5.5 | 1.101 | 0.0064 | -0.1011 | 172.0312
6 | 1.1569 | 0.00646 | -0.1017 | 179.0867
6.5 | 1.2091 | 0.0066 | -0.1016 | 183.197
7 | 1.2577 | 0.00679 | -0.1008 | 185.2283
7.5 | 1.3016 | 0.0071 | -0.0991 | 183.3239
8 | 1.3256 | 0.00762 | -0.0936 | 173.9633
8.5 | 1.3186 | 0.00885 | -0.0828 | 148.9944
9 | 1.3145 | 0.01121 | -0.0751 | 117.2614
10 | 1.2852 | 0.01825 | -0.0598 | 70.4219
10.5 | 1.2756 | 0.02218 | -0.0541 | 57.5113
11 | 1.2654 | 0.02656 | -0.0492 | 47.6431
11.5 | 1.2621 | 0.03077 | -0.0453 | 41.0172
12 | 1.2629 | 0.03483 | -0.042 | 36.259
12.5 | 1.2681 | 0.03868 | -0.0393 | 32.7844
13 | 1.2782 | 0.04223 | -0.0371 | 30.2676
13.5 | 1.2923 | 0.04551 | -0.0353 | 28.396
14 | 1.3069 | 0.04885 | -0.0337 | 26.7533
14.5 | 1.3247 | 0.05198 | -0.0324 | 25.4848
15 | 1.3429 | 0.05512 | -0.0313 | 24.3632
15.5 | 1.3586 | 0.05855 | -0.0302 | 23.2041
16 | 1.379 | 0.06161 | -0.0295 | 22.3827
16.5 | 1.3946 | 0.06517 | -0.0287 | 21.3994
17 | 1.41 | 0.06882 | -0.0281 | 20.4882
17.5 | 1.4261 | 0.07254 | -0.0278 | 19.6595
18 | 1.4411 | 0.07639 | -0.0276 | 18.865
18.5 | 1.4521 | 0.08079 | -0.0275 | 17.9738
19 | 1.4627 | 0.08538 | -0.0276 | 17.1316
19.5 | 1.4759 | 0.08972 | -0.0281 | 16.4501
20 | 1.4869 | 0.09436 | -0.0287 | 15.7577

## 53. Re 2M Mach 0.25 (1)
BIGFOIL.COM POLAR EXPORT
GA 40-619
GA 40-619 |  |  |  | Cl Max: | 1.828 | at alpha= | 14 | deg
JavaFoil+Calcfoil stall+Eppler ext transition |  |  |  | L/D Max: | 167.407 | at alpha= | 7 | deg
Re: | 2000000 |  |  | Cd Min: | 0.00601 | at alpha= | -0.5 | deg
Mach: | 0.25 |  |  | Cl=0 at alpha= | -4.1406 | deg
|  |  |  | @ Cl=0.1, Cd= | 0.0083263
|  |  |  | @ Cl=0.4, Cd= | 0.0060322
|  |  |  | @ Cl=0.6, Cd= | 0.0060463
alpha (deg) | Cl | Cd | Cm | Cl/Cd
-14.5 | -0.472 | 0.1066 | -0.027 | -4.424
-14 | -0.494 | 0.1004 | -0.028 | -4.925
-13.5 | -0.513 | 0.09554 | -0.029 | -5.365
-13 | -0.526 | 0.0893 | -0.03 | -5.885
-12.5 | -0.534 | 0.08379 | -0.031 | -6.37
-12 | -0.536 | 0.07846 | -0.033 | -6.836
-11.5 | -0.532 | 0.07441 | -0.033 | -7.155
-11 | -0.524 | 0.06956 | -0.035 | -7.532
-10.5 | -0.51 | 0.06439 | -0.037 | -7.925
-10 | -0.493 | 0.05786 | -0.041 | -8.524
-9.5 | -0.549 | 0.0148 | -0.067 | -37.126
-9 | -0.523 | 0.0126 | -0.069 | -41.483
-8.5 | -0.486 | 0.01148 | -0.071 | -42.349
-8 | -0.443 | 0.01171 | -0.073 | -37.798
-7.5 | -0.395 | 0.01108 | -0.074 | -35.61
-7 | -0.343 | 0.01041 | -0.076 | -32.965
-6.5 | -0.288 | 0.01007 | -0.077 | -28.584
-6 | -0.23 | 0.00982 | -0.078 | -23.452
-5.5 | -0.17 | 0.00952 | -0.08 | -17.877
-5 | -0.109 | 0.00866 | -0.081 | -12.528
-4.5 | -0.046 | 0.00839 | -0.082 | -5.455
-4 | 0.018 | 0.00824 | -0.084 | 2.164
-3.5 | 0.082 | 0.00836 | -0.085 | 9.805
-3 | 0.146 | 0.00824 | -0.086 | 17.766
-2.5 | 0.211 | 0.00829 | -0.088 | 25.467
-2 | 0.277 | 0.00795 | -0.089 | 34.836
-1.5 | 0.342 | 0.00605 | -0.09 | 56.506
-1 | 0.407 | 0.00603 | -0.092 | 67.525
-0.5 | 0.472 | 0.00601 | -0.093 | 78.498
0 | 0.541 | 0.00601 | -0.095 | 90.056
0.5 | 0.606 | 0.00605 | -0.096 | 100.282
1 | 0.672 | 0.00612 | -0.097 | 109.677
1.5 | 0.737 | 0.00615 | -0.099 | 119.853
2 | 0.802 | 0.00622 | -0.1 | 128.862
2.5 | 0.867 | 0.00633 | -0.101 | 137.021
3 | 0.932 | 0.00656 | -0.103 | 142.24
3.5 | 0.997 | 0.00672 | -0.104 | 148.447
4 | 1.052 | 0.00696 | -0.104 | 151.172
4.5 | 1.113 | 0.00716 | -0.105 | 155.478
5 | 1.174 | 0.00733 | -0.106 | 160.21
5.5 | 1.234 | 0.00769 | -0.107 | 160.41
6 | 1.295 | 0.00795 | -0.108 | 162.963
6.5 | 1.341 | 0.00802 | -0.109 | 167.159
7 | 1.397 | 0.00835 | -0.11 | 167.407
7.5 | 1.451 | 0.00873 | -0.112 | 166.245
8 | 1.503 | 0.00942 | -0.113 | 159.591
8.5 | 1.553 | 0.01026 | -0.113 | 151.311
9 | 1.601 | 0.01106 | -0.114 | 144.795
9.5 | 1.62 | 0.02378 | -0.113 | 68.104
10 | 1.66 | 0.02513 | -0.114 | 66.066
10.5 | 1.697 | 0.02671 | -0.115 | 63.542
11 | 1.731 | 0.02815 | -0.116 | 61.48
11.5 | 1.76 | 0.02957 | -0.117 | 59.533
12 | 1.785 | 0.03106 | -0.118 | 57.46
12.5 | 1.804 | 0.03347 | -0.119 | 53.883
13 | 1.818 | 0.03545 | -0.12 | 51.273
13.5 | 1.826 | 0.03723 | -0.121 | 49.042
14 | 1.828 | 0.03929 | -0.122 | 46.528
14.5 | 1.824 | 0.04161 | -0.123 | 43.822
15 | 1.813 | 0.04392 | -0.124 | 41.273
15.5 | 1.795 | 0.04659 | -0.125 | 38.542
16 | 1.772 | 0.04914 | -0.125 | 36.055
16.5 | 1.741 | 0.05198 | -0.126 | 33.491
17 | 1.704 | 0.05532 | -0.127 | 30.795
17.5 | 1.66 | 0.05842 | -0.128 | 28.422
18 | 1.61 | 0.06239 | -0.128 | 25.809
18.5 | 1.548 | 0.0672 | -0.128 | 23.04
19 | 1.468 | 0.07234 | -0.129 | 20.296

## 54. Re 2M Mach 0.25 (2)
BIGFOIL.COM POLAR EXPORT
GA 40-619
GA 40-619 |  |  |  | Cl Max: | 1.4494 | at alpha= | 20 | deg
XFOIL ncrit=9 |  |  |  | L/D Max: | 182.073 | at alpha= | 7 | deg
Re: | 2000000 |  |  | Cd Min: | 0.16799 | at alpha= | -17 | deg
Mach: | 0.25 |  |  | Cl=0 at alpha= | -4.234 | deg
|  |  |  | @ Cl=0.1, Cd= | 0.0086725
|  |  |  | @ Cl=0.4, Cd= | 0.0060639
|  |  |  | @ Cl=0.6, Cd= | 0.0058787
alpha (deg) | Cl | Cd | Cm | Cl/Cd
-17 | -0.2357 | 0.16799 | -0.0642 | -1.4031
-16.5 | -0.2229 | 0.16005 | -0.0683 | -1.3927
-16 | -0.2097 | 0.15244 | -0.0722 | -1.3756
-15.5 | -0.2043 | 0.14304 | -0.0764 | -1.4283
-15 | -0.5275 | 0.07113 | -0.1103 | -7.416
-14.5 | -0.6088 | 0.05013 | -0.1247 | -12.1444
-14 | -0.6497 | 0.04015 | -0.1294 | -16.1818
-13.5 | -0.6827 | 0.03287 | -0.13 | -20.7697
-13 | -0.6868 | 0.02866 | -0.1283 | -23.9637
-12.5 | -0.69 | 0.02502 | -0.125 | -27.5779
-12 | -0.6941 | 0.02156 | -0.1202 | -32.1939
-11.5 | -0.6818 | 0.01929 | -0.1155 | -35.3447
-11 | -0.6537 | 0.01803 | -0.1117 | -36.2562
-10.5 | -0.6275 | 0.01673 | -0.1071 | -37.5075
-10 | -0.5962 | 0.0157 | -0.1028 | -37.9745
-9.5 | -0.5544 | 0.01479 | -0.1002 | -37.4848
-9 | -0.5119 | 0.01378 | -0.0978 | -37.148
-8.5 | -0.4638 | 0.01301 | -0.0961 | -35.6495
-8 | -0.4122 | 0.01245 | -0.095 | -33.1084
-7.5 | -0.3594 | 0.01197 | -0.0941 | -30.0251
-7 | -0.3088 | 0.01132 | -0.0929 | -27.2792
-6.5 | -0.2536 | 0.01087 | -0.0925 | -23.3303
-6 | -0.1973 | 0.0105 | -0.0922 | -18.7905
-5.5 | -0.1437 | 0.00993 | -0.0917 | -14.4713
-5 | -0.0867 | 0.00964 | -0.0917 | -8.9938
-4.5 | -0.0307 | 0.00932 | -0.0916 | -3.294
-4 | 0.027 | 0.00901 | -0.0918 | 2.9967
-3.5 | 0.0853 | 0.00873 | -0.0921 | 9.7709
-3 | 0.1441 | 0.0085 | -0.0926 | 16.9529
-2.5 | 0.2026 | 0.00826 | -0.093 | 24.5278
-2 | 0.2586 | 0.00781 | -0.0932 | 33.1114
-1.5 | 0.3094 | 0.00689 | -0.0929 | 44.9057
-1 | 0.3626 | 0.00619 | -0.0929 | 58.5784
-0.5 | 0.4219 | 0.00599 | -0.0936 | 70.4341
0 | 0.4817 | 0.00588 | -0.0944 | 81.9218
0.5 | 0.5419 | 0.00585 | -0.0953 | 92.6325
1 | 0.6027 | 0.00588 | -0.0963 | 102.5
1.5 | 0.6633 | 0.00594 | -0.0973 | 111.6667
2 | 0.723 | 0.00604 | -0.0981 | 119.702
2.5 | 0.7828 | 0.00616 | -0.099 | 127.0779
3 | 0.8432 | 0.0062 | -0.1 | 136
3.5 | 0.9033 | 0.00626 | -0.1009 | 144.2971
4 | 0.9626 | 0.00632 | -0.1016 | 152.3101
4.5 | 1.0212 | 0.00641 | -0.1022 | 159.3136
5.5 | 1.1359 | 0.00662 | -0.1029 | 171.5861
6 | 1.1923 | 0.00672 | -0.103 | 177.4256
6.5 | 1.2452 | 0.00687 | -0.1025 | 181.2518
7 | 1.2909 | 0.00709 | -0.1005 | 182.0733
7.5 | 1.3232 | 0.00744 | -0.0959 | 177.8495
8 | 1.3378 | 0.00821 | -0.0884 | 162.9476
8.5 | 1.327 | 0.00986 | -0.0774 | 134.5842
9 | 1.3217 | 0.01324 | -0.0711 | 99.8263
9.5 | 1.2982 | 0.01738 | -0.0625 | 74.6951
10 | 1.2797 | 0.02183 | -0.0556 | 58.6212
10.5 | 1.2672 | 0.02637 | -0.0501 | 48.0546
11 | 1.2548 | 0.03121 | -0.0452 | 40.2051
11.5 | 1.2491 | 0.03581 | -0.0412 | 34.8813
12 | 1.2489 | 0.04015 | -0.0379 | 31.1059
12.5 | 1.2537 | 0.04425 | -0.0351 | 28.3322
13 | 1.2634 | 0.04807 | -0.0329 | 26.2825
13.5 | 1.2765 | 0.05176 | -0.031 | 24.6619
14 | 1.2943 | 0.05508 | -0.0295 | 23.4985
14.5 | 1.3114 | 0.05861 | -0.0282 | 22.375
15 | 1.3293 | 0.06216 | -0.0271 | 21.3851
15.5 | 1.3477 | 0.06568 | -0.0261 | 20.5192
16 | 1.3647 | 0.06949 | -0.0254 | 19.6388
16.5 | 1.3782 | 0.07372 | -0.0247 | 18.6951
17 | 1.3951 | 0.07772 | -0.0243 | 17.9503
17.5 | 1.4088 | 0.08218 | -0.0241 | 17.1429
18 | 1.4187 | 0.08718 | -0.0241 | 16.2732
18.5 | 1.4291 | 0.09223 | -0.0244 | 15.495
19 | 1.4408 | 0.09728 | -0.025 | 14.8109
19.5 | 1.4489 | 0.10288 | -0.0259 | 14.0834
20 | 1.4494 | 0.10952 | -0.0273 | 13.2341

## 55. Re 2M Mach 0.50 (1)
BIGFOIL.COM POLAR EXPORT
GA 40-619
GA 40-619 |  |  |  | Cl Max: | 1.7 | at alpha= | 9.5 | deg
JavaFoil+Calcfoil stall+Eppler ext transition |  |  |  | L/D Max: | 145.21 | at alpha= | 6 | deg
Re: | 2000000 |  |  | Cd Min: | 0.00655 | at alpha= | -1 | deg
Mach: | 0.5 |  |  | Cl=0 at alpha= | -4.1429 | deg
|  |  |  | @ Cl=0.1, Cd= | 0.0088488
|  |  |  | @ Cl=0.4, Cd= | 0.0081397
|  |  |  | @ Cl=0.6, Cd= | 0.0066738
alpha (deg) | Cl | Cd | Cm | Cl/Cd
-20 | -0.909 | 0.18193 | -0.029 | -4.995
-19.5 | -0.881 | 0.1749 | -0.03 | -5.036
-19 | -0.853 | 0.16806 | -0.03 | -5.075
-18.5 | -0.827 | 0.16372 | -0.032 | -5.054
-18 | -0.798 | 0.16051 | -0.032 | -4.974
-17.5 | -0.768 | 0.15397 | -0.031 | -4.987
-17 | -0.739 | 0.15181 | -0.032 | -4.869
-16.5 | -0.71 | 0.14498 | -0.032 | -4.9
-16 | -0.682 | 0.13655 | -0.032 | -4.997
-15.5 | -0.654 | 0.13072 | -0.032 | -5
-15 | -0.625 | 0.12646 | -0.033 | -4.945
-14.5 | -0.597 | 0.12224 | -0.033 | -4.883
-14 | -0.568 | 0.11696 | -0.034 | -4.859
-13.5 | -0.541 | 0.1158 | -0.035 | -4.669
-13 | -0.51 | 0.11018 | -0.032 | -4.629
-12.5 | -0.481 | 0.1049 | -0.032 | -4.587
-12 | -0.453 | 0.10125 | -0.033 | -4.471
-11.5 | -0.424 | 0.09792 | -0.033 | -4.332
-11 | -0.396 | 0.08932 | -0.035 | -4.432
-10.5 | -0.367 | 0.08864 | -0.035 | -4.143
-10 | -0.339 | 0.08567 | -0.036 | -3.952
-9.5 | -0.31 | 0.07503 | -0.035 | -4.127
-9 | -0.281 | 0.06311 | -0.037 | -4.453
-8.5 | -0.252 | 0.05707 | -0.038 | -4.422
-8 | -0.224 | 0.05629 | -0.039 | -3.971
-7.5 | -0.195 | 0.05178 | -0.039 | -3.759
-7 | -0.256 | 0.04869 | -0.04 | -5.247
-6.5 | -0.24 | 0.04084 | -0.052 | -5.87
-6 | -0.241 | 0.01151 | -0.087 | -20.896
-5.5 | -0.183 | 0.01067 | -0.089 | -17.119
-5 | -0.118 | 0.00954 | -0.09 | -12.407
-4.5 | -0.05 | 0.00909 | -0.092 | -5.545
-4 | 0.02 | 0.00915 | -0.094 | 2.16
-3.5 | 0.091 | 0.0089 | -0.095 | 10.232
-3 | 0.163 | 0.00849 | -0.097 | 19.225
-2.5 | 0.236 | 0.00894 | -0.098 | 26.346
-2 | 0.31 | 0.00874 | -0.1 | 35.416
-1.5 | 0.382 | 0.00866 | -0.101 | 44.102
-1 | 0.455 | 0.00655 | -0.103 | 69.393
-0.5 | 0.527 | 0.00658 | -0.103 | 80.167
0 | 0.597 | 0.00667 | -0.104 | 89.506
0.5 | 0.668 | 0.00676 | -0.106 | 98.953
1 | 0.739 | 0.00684 | -0.107 | 107.988
1.5 | 0.809 | 0.00702 | -0.108 | 115.237
2 | 0.879 | 0.00723 | -0.109 | 121.595
2.5 | 0.949 | 0.00758 | -0.111 | 125.125
3 | 1.019 | 0.00781 | -0.112 | 130.434
3.5 | 1.088 | 0.00807 | -0.113 | 134.853
4 | 1.157 | 0.00843 | -0.114 | 137.372
4.5 | 1.226 | 0.00866 | -0.116 | 141.534
5 | 1.295 | 0.00906 | -0.117 | 142.969
5.5 | 1.363 | 0.00945 | -0.118 | 144.31
6 | 1.432 | 0.00986 | -0.119 | 145.21
6.5 | 1.472 | 0.01033 | -0.121 | 142.588
7 | 1.528 | 0.01109 | -0.122 | 137.772
7.5 | 1.58 | 0.01189 | -0.123 | 132.892
8 | 1.628 | 0.01294 | -0.124 | 125.867
8.5 | 1.647 | 0.02897 | -0.123 | 56.845
9 | 1.683 | 0.03114 | -0.124 | 54.033
9.5 | 1.7 | 0.0338 | -0.125 | 50.302
10 | 1.696 | 0.0362 | -0.126 | 46.851
10.5 | 1.654 | 0.04006 | -0.127 | 41.283
11 | 1.523 | 0.04366 | -0.128 | 34.879
11.5 | 1.046 | 0.04797 | -0.129 | 21.807
12 | 1.078 | 0.04964 | -0.13 | 21.709
12.5 | 0.953 | 0.10523 | -0.059 | 9.058
13 | 0.982 | 0.11082 | -0.065 | 8.865
13.5 | 1.011 | 0.11362 | -0.067 | 8.896
14 | 1.045 | 0.12011 | -0.079 | 8.697
14.5 | 1.077 | 0.13569 | -0.085 | 7.939

## 56. Re 2M Mach 0.50 (2)
BIGFOIL.COM POLAR EXPORT
GA 40-619
GA 40-619 |  |  |  | Cl Max: | 1.3838 | at alpha= | 8 | deg
XFOIL ncrit=9 |  |  |  | L/D Max: | 148.26 | at alpha= | 5 | deg
Re: | 2000000 |  |  | Cd Min: | 0.22471 | at alpha= | -20 | deg
Mach: | 0.5 |  |  | Cl=0 at alpha= | -4.3687 | deg
|  |  |  | @ Cl=0.1, Cd= | 0.0096512
|  |  |  | @ Cl=0.4, Cd= | 0.0073652
|  |  |  | @ Cl=0.6, Cd= | 0.0066237
alpha (deg) | Cl | Cd | Cm | Cl/Cd
-20 | -0.3379 | 0.22471 | -0.0435 | -1.5037
-19.5 | -0.3174 | 0.21696 | -0.0483 | -1.4629
-19 | -0.2939 | 0.21031 | -0.0525 | -1.3975
-18.5 | -0.2701 | 0.20414 | -0.0569 | -1.3231
-18 | -0.2475 | 0.19738 | -0.0613 | -1.2539
-17.5 | -0.225 | 0.19046 | -0.0657 | -1.1814
-17 | -0.2054 | 0.1822 | -0.0704 | -1.1273
-16.5 | -0.1866 | 0.17431 | -0.0749 | -1.0705
-16 | -0.1671 | 0.16668 | -0.0793 | -1.0025
-15.5 | -0.1478 | 0.15912 | -0.0835 | -0.92886
-15 | -0.1266 | 0.15261 | -0.0872 | -0.82957
-14.5 | -0.1082 | 0.14511 | -0.0912 | -0.74564
-14 | -0.091 | 0.13766 | -0.0953 | -0.66105
-13.5 | -0.077 | 0.12948 | -0.0996 | -0.59469
-13 | -0.0678 | 0.12048 | -0.104 | -0.56275
-12.5 | -0.0571 | 0.11256 | -0.1081 | -0.50729
-12 | -0.0531 | 0.10339 | -0.1127 | -0.51359
-11.5 | -0.0471 | 0.09536 | -0.1171 | -0.49392
-11 | -0.0353 | 0.0887 | -0.1209 | -0.39797
-10.5 | -0.0412 | 0.07937 | -0.1258 | -0.51909
-10 | -0.0618 | 0.06825 | -0.1319 | -0.90549
-9.5 | -0.0859 | 0.05503 | -0.1409 | -1.561
-9 | -0.1277 | 0.0429 | -0.149 | -2.9767
-8.5 | -0.1673 | 0.03506 | -0.1501 | -4.7718
-8 | -0.2113 | 0.02832 | -0.1457 | -7.4612
-7.5 | -0.254 | 0.02227 | -0.1364 | -11.4055
-7 | -0.2532 | 0.01884 | -0.1282 | -13.4395
-6.5 | -0.2243 | 0.01566 | -0.1227 | -14.3231
-6 | -0.1835 | 0.01324 | -0.118 | -13.8595
-5.5 | -0.1303 | 0.01211 | -0.1149 | -10.7597
-5 | -0.0743 | 0.01124 | -0.1122 | -6.6103
-4.5 | -0.0162 | 0.01054 | -0.1101 | -1.537
-4 | 0.0455 | 0.01005 | -0.1087 | 4.5274
-3.5 | 0.107 | 0.0096 | -0.1075 | 11.1458
-3 | 0.171 | 0.00934 | -0.1069 | 18.3084
-2.5 | 0.2366 | 0.00903 | -0.1067 | 26.2016
-2 | 0.3027 | 0.00879 | -0.1068 | 34.4369
-1.5 | 0.3647 | 0.00827 | -0.1064 | 44.0992
-1 | 0.4162 | 0.00695 | -0.105 | 59.8849
-0.5 | 0.4799 | 0.00661 | -0.1051 | 72.6021
0 | 0.5456 | 0.00655 | -0.1054 | 83.2977
0.5 | 0.612 | 0.00664 | -0.1058 | 92.1687
1 | 0.6804 | 0.00669 | -0.1066 | 101.704
1.5 | 0.7483 | 0.00679 | -0.1073 | 110.2062
2 | 0.8155 | 0.00689 | -0.1078 | 118.3599
2.5 | 0.8814 | 0.007 | -0.1081 | 125.9143
3 | 0.9462 | 0.00715 | -0.108 | 132.3357
3.5 | 1.0092 | 0.00738 | -0.1076 | 136.748
4 | 1.0711 | 0.00757 | -0.1069 | 141.4927
4.5 | 1.1259 | 0.00771 | -0.1047 | 146.0311
5 | 1.1757 | 0.00793 | -0.1014 | 148.2598
5.5 | 1.2239 | 0.00829 | -0.098 | 147.6357
6 | 1.2704 | 0.00873 | -0.0944 | 145.5212
7.5 | 1.3794 | 0.01139 | -0.0797 | 121.1062
8 | 1.3838 | 0.01361 | -0.0712 | 101.6752
8.5 | 1.3806 | 0.01852 | -0.0669 | 74.5464
9 | 1.3292 | 0.02483 | -0.0563 | 53.532
9.5 | 1.2817 | 0.03158 | -0.0475 | 40.5858
10 | 1.2574 | 0.0374 | -0.0412 | 33.6203
10.5 | 1.2376 | 0.04323 | -0.0359 | 28.6283
11 | 1.2234 | 0.04896 | -0.0314 | 24.9877
11.5 | 1.2142 | 0.05465 | -0.0277 | 22.2177
12 | 1.2077 | 0.06043 | -0.0247 | 19.9851
12.5 | 1.2099 | 0.06589 | -0.0224 | 18.3624
13 | 1.2211 | 0.0709 | -0.0207 | 17.2228

## 57. Re 3M Mach 0.00 (1)
BIGFOIL.COM POLAR EXPORT
GA 40-619
GA 40-619 |  |  |  | Cl Max: | 1.909 | at alpha= | 16 | deg
JavaFoil+Calcfoil stall+Eppler ext transition |  |  |  | L/D Max: | 195.225 | at alpha= | 6 | deg
Re: | 3000000 |  |  | Cd Min: | 0.00546 | at alpha= | 0 | deg
Mach: | 0 |  |  | Cl=0 at alpha= | -4.1393 | deg
|  |  |  | @ Cl=0.1, Cd= | 0.0077267
|  |  |  | @ Cl=0.4, Cd= | 0.005481
|  |  |  | @ Cl=0.6, Cd= | 0.0055241
alpha (deg) | Cl | Cd | Cm | Cl/Cd
-16.5 | -0.656 | 0.11837 | -0.027 | -5.54
-16 | -0.66 | 0.11172 | -0.028 | -5.912
-15.5 | -0.662 | 0.10797 | -0.028 | -6.13
-15 | -0.662 | 0.10234 | -0.029 | -6.47
-14.5 | -0.663 | 0.09241 | -0.033 | -7.177
-14 | -0.659 | 0.08679 | -0.034 | -7.597
-13.5 | -0.654 | 0.08028 | -0.036 | -8.145
-13 | -0.649 | 0.07108 | -0.039 | -9.135
-12.5 | -0.661 | 0.04996 | -0.047 | -13.221
-12 | -0.628 | 0.0572 | -0.045 | -10.978
-11.5 | -0.695 | 0.01594 | -0.06 | -43.582
-11 | -0.671 | 0.01414 | -0.062 | -47.448
-10.5 | -0.644 | 0.01277 | -0.064 | -50.436
-10 | -0.612 | 0.01185 | -0.065 | -51.608
-9.5 | -0.574 | 0.01181 | -0.066 | -48.648
-9 | -0.534 | 0.01124 | -0.068 | -47.499
-8.5 | -0.489 | 0.0107 | -0.069 | -45.736
-8 | -0.442 | 0.01028 | -0.071 | -42.961
-7.5 | -0.391 | 0.0096 | -0.072 | -40.777
-7 | -0.338 | 0.00879 | -0.073 | -38.445
-6.5 | -0.282 | 0.00904 | -0.075 | -31.193
-6 | -0.225 | 0.00884 | -0.076 | -25.412
-5.5 | -0.166 | 0.00812 | -0.077 | -20.408
-5 | -0.106 | 0.00791 | -0.079 | -13.337
-4.5 | -0.044 | 0.00774 | -0.08 | -5.738
-4 | 0.017 | 0.00782 | -0.081 | 2.213
-3.5 | 0.079 | 0.00784 | -0.082 | 10.142
-3 | 0.142 | 0.0075 | -0.084 | 18.942
-2.5 | 0.205 | 0.00742 | -0.085 | 27.604
-2 | 0.268 | 0.00725 | -0.086 | 37.027
-1.5 | 0.331 | 0.00548 | -0.088 | 60.471
-1 | 0.394 | 0.00548 | -0.089 | 71.862
-0.5 | 0.457 | 0.00549 | -0.09 | 83.282
0 | 0.524 | 0.00546 | -0.092 | 96.003
0.5 | 0.587 | 0.00552 | -0.093 | 106.275
1 | 0.65 | 0.00554 | -0.094 | 117.481
1.5 | 0.713 | 0.00558 | -0.095 | 127.85
2 | 0.777 | 0.00569 | -0.097 | 136.551
2.5 | 0.84 | 0.00582 | -0.098 | 144.293
3 | 0.903 | 0.00593 | -0.099 | 152.181
3.5 | 0.966 | 0.00611 | -0.101 | 158.125
4 | 1.029 | 0.00624 | -0.102 | 164.853
4.5 | 1.092 | 0.00612 | -0.103 | 178.385
5 | 1.155 | 0.00622 | -0.105 | 185.521
5.5 | 1.217 | 0.00641 | -0.106 | 189.964
6 | 1.28 | 0.00656 | -0.107 | 195.225
6.5 | 1.315 | 0.00697 | -0.107 | 188.747
7 | 1.365 | 0.00747 | -0.108 | 182.873
7.5 | 1.415 | 0.00801 | -0.109 | 176.704
8 | 1.467 | 0.00859 | -0.11 | 170.869
8.5 | 1.513 | 0.01005 | -0.11 | 150.556
9 | 1.557 | 0.01222 | -0.111 | 127.373
9.5 | 1.588 | 0.02025 | -0.11 | 78.396
10 | 1.631 | 0.02133 | -0.111 | 76.469
10.5 | 1.672 | 0.02248 | -0.112 | 74.371
11 | 1.71 | 0.0238 | -0.113 | 71.847
11.5 | 1.745 | 0.02499 | -0.114 | 69.827
12 | 1.777 | 0.02613 | -0.115 | 68.037
12.5 | 1.806 | 0.02739 | -0.116 | 65.96
13 | 1.831 | 0.02952 | -0.117 | 62.032
13.5 | 1.853 | 0.03087 | -0.118 | 60.032
14 | 1.872 | 0.03247 | -0.119 | 57.654
14.5 | 1.887 | 0.03405 | -0.12 | 55.404
15 | 1.898 | 0.03568 | -0.121 | 53.192
15.5 | 1.905 | 0.03762 | -0.122 | 50.641
16 | 1.909 | 0.03951 | -0.123 | 48.303
16.5 | 1.908 | 0.04137 | -0.123 | 46.125
17 | 1.904 | 0.04362 | -0.124 | 43.654
17.5 | 1.897 | 0.04601 | -0.125 | 41.23
18 | 1.886 | 0.04846 | -0.126 | 38.925
18.5 | 1.87 | 0.05047 | -0.126 | 37.048
19 | 1.843 | 0.05318 | -0.127 | 34.648
19.5 | 1.812 | 0.05636 | -0.128 | 32.146
20 | 1.778 | 0.05953 | -0.128 | 29.871

## 58. Re 3M Mach 0.00 (2)
BIGFOIL.COM POLAR EXPORT
GA 40-619
GA 40-619 |  |  |  | Cl Max: | 1.5389 | at alpha= | 20 | deg
XFOIL ncrit=9 |  |  |  | L/D Max: | 205.459 | at alpha= | 6 | deg
Re: | 3000000 |  |  | Cd Min: | 0.08603 | at alpha= | 20 | deg
Mach: | 0 |  |  | Cl=0 at alpha= | -4.2085 | deg
|  |  |  | @ Cl=0.1, Cd= | 0.0076982
|  |  |  | @ Cl=0.4, Cd= | 0.005346
|  |  |  | @ Cl=0.6, Cd= | 0.0051125
alpha (deg) | Cl | Cd | Cm | Cl/Cd
-20 | -0.9691 | 0.06783 | -0.1049 | -14.2872
-19.5 | -1.014 | 0.05494 | -0.1127 | -18.4565
-19 | -1.024 | 0.04786 | -0.1162 | -21.3957
-18.5 | -1.0502 | 0.04001 | -0.1189 | -26.2484
-18 | -1.0521 | 0.03531 | -0.1196 | -29.7961
-17.5 | -1.0376 | 0.03239 | -0.1194 | -32.0346
-17 | -1.0441 | 0.02818 | -0.1181 | -37.0511
-16.5 | -1.0415 | 0.025 | -0.116 | -41.66
-16 | -1.0271 | 0.02278 | -0.1138 | -45.0878
-15.5 | -1.007 | 0.02107 | -0.1115 | -47.7931
-15 | -0.9852 | 0.01952 | -0.1088 | -50.4713
-14.5 | -0.9585 | 0.01834 | -0.1063 | -52.2628
-14 | -0.9307 | 0.01724 | -0.1035 | -53.9849
-13.5 | -0.9021 | 0.01625 | -0.1005 | -55.5138
-13 | -0.8707 | 0.01549 | -0.0975 | -56.2105
-12.5 | -0.8404 | 0.01478 | -0.094 | -56.8606
-12 | -0.8043 | 0.01422 | -0.0913 | -56.5612
-11.5 | -0.7644 | 0.01346 | -0.0893 | -56.7905
-11 | -0.721 | 0.01276 | -0.0878 | -56.5047
-10.5 | -0.6736 | 0.01228 | -0.0869 | -54.8534
-10 | -0.6243 | 0.01185 | -0.0863 | -52.6835
-9.5 | -0.5735 | 0.01143 | -0.0859 | -50.175
-9 | -0.5231 | 0.01096 | -0.0854 | -47.7281
-8.5 | -0.4722 | 0.01051 | -0.085 | -44.9286
-8 | -0.419 | 0.01019 | -0.085 | -41.1187
-7.5 | -0.3648 | 0.00986 | -0.0852 | -36.998
-7 | -0.311 | 0.0095 | -0.0853 | -32.7368
-6.5 | -0.2565 | 0.00918 | -0.0854 | -27.9412
-6 | -0.2013 | 0.00896 | -0.0858 | -22.4665
-5.5 | -0.1452 | 0.00874 | -0.0862 | -16.6133
-5 | -0.0898 | 0.00838 | -0.0866 | -10.716
-4.5 | -0.033 | 0.00816 | -0.0872 | -4.0441
-4 | 0.0236 | 0.00793 | -0.0877 | 2.976
-3.5 | 0.0804 | 0.00775 | -0.0883 | 10.3742
-3 | 0.1372 | 0.0076 | -0.0889 | 18.0526
-2.5 | 0.1944 | 0.00744 | -0.0896 | 26.129
-2 | 0.2505 | 0.00706 | -0.0902 | 35.4816
-1.5 | 0.3045 | 0.00645 | -0.0906 | 47.2093
-1 | 0.356 | 0.00558 | -0.0908 | 63.7993
-0.5 | 0.4124 | 0.00528 | -0.0915 | 78.1061
0 | 0.4697 | 0.00515 | -0.0923 | 91.2039
0.5 | 0.5269 | 0.00509 | -0.0931 | 103.5167
1 | 0.5853 | 0.00511 | -0.0941 | 114.5401
1.5 | 0.6447 | 0.00512 | -0.0953 | 125.918
2 | 0.7038 | 0.00514 | -0.0964 | 136.9261
2.5 | 0.7626 | 0.00516 | -0.0976 | 147.7907
3 | 0.8211 | 0.00521 | -0.0986 | 157.6008
3.5 | 0.8786 | 0.00529 | -0.0996 | 166.087
4 | 0.9352 | 0.00539 | -0.1004 | 173.5065
4.5 | 0.9938 | 0.0054 | -0.1015 | 184.037
5 | 1.0512 | 0.00547 | -0.1025 | 192.1755
5.5 | 1.1058 | 0.00561 | -0.1029 | 197.1123
6 | 1.1629 | 0.00566 | -0.1039 | 205.4594
6.5 | 1.2127 | 0.00595 | -0.1035 | 203.8151
7 | 1.2569 | 0.00638 | -0.1021 | 197.0063
8 | 1.2784 | 0.00828 | -0.0865 | 154.3961
8.5 | 1.2647 | 0.01 | -0.0754 | 126.47
9 | 1.2505 | 0.01214 | -0.0654 | 103.0066
10 | 1.2644 | 0.01904 | -0.0592 | 66.4076
10.5 | 1.2668 | 0.02261 | -0.0554 | 56.0283
11 | 1.2699 | 0.02644 | -0.0521 | 48.0295
11.5 | 1.2797 | 0.02988 | -0.0496 | 42.828
12 | 1.2898 | 0.03331 | -0.0471 | 38.7211
12.5 | 1.3022 | 0.03667 | -0.045 | 35.5113
13 | 1.3189 | 0.03967 | -0.0433 | 33.2468
13.5 | 1.3395 | 0.04238 | -0.0419 | 31.6069
14 | 1.3573 | 0.04537 | -0.0404 | 29.9162
14.5 | 1.3767 | 0.04822 | -0.0391 | 28.5504
15 | 1.3967 | 0.05105 | -0.0379 | 27.3595
15.5 | 1.4127 | 0.05414 | -0.0365 | 26.0935
16 | 1.4322 | 0.05696 | -0.0353 | 25.144
16.5 | 1.4484 | 0.06011 | -0.0341 | 24.0958
17 | 1.4632 | 0.06332 | -0.0328 | 23.108
17.5 | 1.4754 | 0.06685 | -0.0316 | 22.0703
18 | 1.4927 | 0.06996 | -0.0308 | 21.3365
18.5 | 1.5051 | 0.07373 | -0.0301 | 20.4137
19 | 1.5167 | 0.07762 | -0.0296 | 19.5401
19.5 | 1.5265 | 0.08187 | -0.0294 | 18.6454
20 | 1.5389 | 0.08603 | -0.0296 | 17.8879

## 59. Re 3M Mach 0.10 (1)
BIGFOIL.COM POLAR EXPORT
GA 40-619
GA 40-619 |  |  |  | Cl Max: | 1.895 | at alpha= | 16 | deg
JavaFoil+Calcfoil stall+Eppler ext transition |  |  |  | L/D Max: | 195.684 | at alpha= | 6 | deg
Re: | 3000000 |  |  | Cd Min: | 0.00547 | at alpha= | 0 | deg
Mach: | 0.1 |  |  | Cl=0 at alpha= | -4.1371 | deg
|  |  |  | @ Cl=0.1, Cd= | 0.0077816
|  |  |  | @ Cl=0.4, Cd= | 0.0055287
|  |  |  | @ Cl=0.6, Cd= | 0.0054916
alpha (deg) | Cl | Cd | Cm | Cl/Cd
-16 | -0.632 | 0.11346 | -0.028 | -5.573
-15.5 | -0.638 | 0.10811 | -0.029 | -5.898
-15 | -0.64 | 0.10368 | -0.029 | -6.173
-14.5 | -0.643 | 0.09431 | -0.032 | -6.821
-14 | -0.642 | 0.08849 | -0.033 | -7.255
-13.5 | -0.638 | 0.08273 | -0.035 | -7.71
-13 | -0.632 | 0.0762 | -0.037 | -8.298
-12.5 | -0.627 | 0.06637 | -0.041 | -9.455
-12 | -0.61 | 0.06545 | -0.041 | -9.317
-11.5 | -0.663 | 0.02319 | -0.058 | -28.599
-11 | -0.664 | 0.01482 | -0.062 | -44.783
-10.5 | -0.64 | 0.01308 | -0.064 | -48.93
-10 | -0.609 | 0.01202 | -0.065 | -50.673
-9.5 | -0.573 | 0.01199 | -0.067 | -47.819
-9 | -0.533 | 0.01132 | -0.068 | -47.096
-8.5 | -0.49 | 0.01077 | -0.07 | -45.463
-8 | -0.442 | 0.01032 | -0.071 | -42.854
-7.5 | -0.392 | 0.00966 | -0.073 | -40.6
-7 | -0.339 | 0.0089 | -0.074 | -38.078
-6.5 | -0.283 | 0.00911 | -0.075 | -31.067
-6 | -0.225 | 0.00886 | -0.076 | -25.434
-5.5 | -0.166 | 0.00812 | -0.078 | -20.477
-5 | -0.106 | 0.00796 | -0.079 | -13.31
-4.5 | -0.045 | 0.00774 | -0.08 | -5.765
-4 | 0.017 | 0.00786 | -0.082 | 2.213
-3.5 | 0.08 | 0.00788 | -0.083 | 10.137
-3 | 0.143 | 0.00757 | -0.084 | 18.857
-2.5 | 0.206 | 0.0074 | -0.085 | 27.818
-2 | 0.27 | 0.00732 | -0.087 | 36.854
-1.5 | 0.333 | 0.00552 | -0.088 | 60.273
-1 | 0.396 | 0.00553 | -0.089 | 71.606
-0.5 | 0.459 | 0.00551 | -0.091 | 83.365
0 | 0.526 | 0.00547 | -0.092 | 96.183
0.5 | 0.59 | 0.00549 | -0.093 | 107.566
1 | 0.654 | 0.0055 | -0.095 | 118.863
1.5 | 0.717 | 0.00563 | -0.096 | 127.461
2 | 0.781 | 0.00573 | -0.097 | 136.108
2.5 | 0.844 | 0.00583 | -0.099 | 144.824
3 | 0.907 | 0.00598 | -0.1 | 151.722
3.5 | 0.971 | 0.00617 | -0.101 | 157.388
4 | 1.034 | 0.00626 | -0.102 | 165.178
4.5 | 1.097 | 0.00618 | -0.104 | 177.595
5 | 1.16 | 0.00628 | -0.105 | 184.809
5.5 | 1.223 | 0.00647 | -0.106 | 189.131
6 | 1.286 | 0.00657 | -0.108 | 195.684
6.5 | 1.319 | 0.00704 | -0.108 | 187.411
7 | 1.37 | 0.00757 | -0.108 | 181
7.5 | 1.421 | 0.0081 | -0.109 | 175.442
8 | 1.473 | 0.0087 | -0.11 | 169.265
8.5 | 1.518 | 0.01022 | -0.111 | 148.634
9 | 1.562 | 0.0126 | -0.111 | 123.955
9.5 | 1.593 | 0.02053 | -0.111 | 77.598
10 | 1.637 | 0.02163 | -0.112 | 75.649
10.5 | 1.677 | 0.0228 | -0.113 | 73.554
11 | 1.714 | 0.02416 | -0.114 | 70.96
11.5 | 1.749 | 0.02534 | -0.115 | 69.013
12 | 1.78 | 0.0265 | -0.116 | 67.168
12.5 | 1.808 | 0.02782 | -0.117 | 64.992
13 | 1.832 | 0.02999 | -0.118 | 61.08
13.5 | 1.852 | 0.03144 | -0.119 | 58.902
14 | 1.869 | 0.03303 | -0.12 | 56.573
14.5 | 1.881 | 0.03467 | -0.12 | 54.273
15 | 1.89 | 0.03637 | -0.121 | 51.961
15.5 | 1.894 | 0.03827 | -0.122 | 49.493
16 | 1.895 | 0.04028 | -0.123 | 47.042
16.5 | 1.891 | 0.04225 | -0.124 | 44.77
17 | 1.884 | 0.04463 | -0.125 | 42.215
17.5 | 1.873 | 0.04709 | -0.125 | 39.773
18 | 1.858 | 0.04971 | -0.126 | 37.384
18.5 | 1.837 | 0.05175 | -0.127 | 35.501
19 | 1.805 | 0.0547 | -0.128 | 32.993
19.5 | 1.769 | 0.05755 | -0.128 | 30.738
20 | 1.729 | 0.06124 | -0.129 | 28.236

## 60. Re 3M Mach 0.10 (2)
BIGFOIL.COM POLAR EXPORT
GA 40-619
GA 40-619 |  |  |  | Cl Max: | 1.5365 | at alpha= | 20 | deg
XFOIL ncrit=9 |  |  |  | L/D Max: | 205.641 | at alpha= | 6 | deg
Re: | 3000000 |  |  | Cd Min: | 0.08811 | at alpha= | 20 | deg
Mach: | 0.1 |  |  | Cl=0 at alpha= | -4.2105 | deg
|  |  |  | @ Cl=0.1, Cd= | 0.0077304
|  |  |  | @ Cl=0.4, Cd= | 0.0053795
|  |  |  | @ Cl=0.6, Cd= | 0.0051318
alpha (deg) | Cl | Cd | Cm | Cl/Cd
-19.5 | -0.8933 | 0.07452 | -0.1025 | -11.9874
-19 | -0.953 | 0.05843 | -0.1129 | -16.3101
-18.5 | -1.0038 | 0.04625 | -0.1193 | -21.7038
-18 | -1.0168 | 0.0398 | -0.1214 | -25.5477
-17.5 | -1.0095 | 0.03583 | -0.122 | -28.1747
-17 | -1.0071 | 0.03187 | -0.1217 | -31.6003
-16.5 | -1.0077 | 0.02808 | -0.1204 | -35.8868
-16 | -1.0024 | 0.02504 | -0.1184 | -40.0319
-15.5 | -0.994 | 0.02246 | -0.1156 | -44.2565
-15 | -0.9758 | 0.02059 | -0.1128 | -47.3919
-14 | -0.9252 | 0.01793 | -0.1072 | -51.6007
-13.5 | -0.8977 | 0.01682 | -0.1041 | -53.371
-13 | -0.8661 | 0.01597 | -0.1012 | -54.2329
-12.5 | -0.8363 | 0.01513 | -0.0976 | -55.2743
-12 | -0.8053 | 0.0145 | -0.0938 | -55.5379
-11.5 | -0.7631 | 0.01389 | -0.0919 | -54.9388
-11 | -0.723 | 0.013 | -0.0898 | -55.6154
-10.5 | -0.6764 | 0.01246 | -0.0886 | -54.2857
-10 | -0.627 | 0.012 | -0.0878 | -52.25
-9.5 | -0.5764 | 0.01154 | -0.0872 | -49.948
-9 | -0.5243 | 0.01117 | -0.0869 | -46.9382
-8.5 | -0.4747 | 0.0106 | -0.0862 | -44.783
-8 | -0.4211 | 0.01026 | -0.0861 | -41.0429
-7.5 | -0.3667 | 0.00992 | -0.0861 | -36.9657
-7 | -0.3119 | 0.00961 | -0.0862 | -32.4558
-6.5 | -0.2578 | 0.00924 | -0.0862 | -27.9004
-6 | -0.2023 | 0.009 | -0.0865 | -22.4778
-5.5 | -0.1458 | 0.00876 | -0.0869 | -16.6438
-5 | -0.09 | 0.00841 | -0.0872 | -10.7015
-4.5 | -0.033 | 0.00819 | -0.0878 | -4.0293
-4 | 0.024 | 0.00796 | -0.0883 | 3.0151
-3.5 | 0.0811 | 0.00778 | -0.0889 | 10.4242
-3 | 0.1382 | 0.00763 | -0.0895 | 18.1127
-2.5 | 0.1959 | 0.00745 | -0.0902 | 26.2953
-2 | 0.2524 | 0.00709 | -0.0908 | 35.5994
-1.5 | 0.3068 | 0.00649 | -0.0912 | 47.2727
-1 | 0.3584 | 0.0056 | -0.0913 | 64
-0.5 | 0.415 | 0.0053 | -0.092 | 78.3019
0 | 0.4726 | 0.00517 | -0.0928 | 91.412
0.5 | 0.53 | 0.00512 | -0.0936 | 103.5156
1 | 0.5891 | 0.00513 | -0.0946 | 114.8343
1.5 | 0.6488 | 0.00514 | -0.0958 | 126.2257
2 | 0.7082 | 0.00516 | -0.097 | 137.2481
2.5 | 0.7673 | 0.00518 | -0.0981 | 148.1274
3 | 0.8261 | 0.00523 | -0.0992 | 157.9541
3.5 | 0.8838 | 0.00532 | -0.1 | 166.1278
4 | 0.9411 | 0.00541 | -0.1009 | 173.9556
4.5 | 1 | 0.00542 | -0.102 | 184.5018
5 | 1.0576 | 0.0055 | -0.1029 | 192.2909
5.5 | 1.1123 | 0.00565 | -0.1033 | 196.8673
6 | 1.1701 | 0.00569 | -0.1043 | 205.6415
6.5 | 1.22 | 0.00599 | -0.1038 | 203.6728
7 | 1.2639 | 0.00643 | -0.1022 | 196.563
8 | 1.2804 | 0.00839 | -0.0856 | 152.6103
8.5 | 1.2658 | 0.01021 | -0.0745 | 123.9765
9 | 1.2519 | 0.01247 | -0.0646 | 100.3929
10 | 1.2644 | 0.01968 | -0.0586 | 64.248
10.5 | 1.2656 | 0.02344 | -0.0548 | 53.9932
11 | 1.2687 | 0.02727 | -0.0515 | 46.5237
11.5 | 1.2781 | 0.03078 | -0.0489 | 41.5237
12 | 1.2875 | 0.0343 | -0.0464 | 37.5364
12.5 | 1.3 | 0.03765 | -0.0442 | 34.5286
13 | 1.3166 | 0.04073 | -0.0425 | 32.3251
13.5 | 1.3358 | 0.04364 | -0.041 | 30.6095
14 | 1.3557 | 0.04644 | -0.0395 | 29.1925
14.5 | 1.3733 | 0.04952 | -0.0381 | 27.7322
15 | 1.3948 | 0.05221 | -0.0369 | 26.7152
15.5 | 1.4091 | 0.0555 | -0.0353 | 25.3892
16 | 1.4296 | 0.05826 | -0.0342 | 24.5383
16.5 | 1.4451 | 0.06154 | -0.0329 | 23.4823
17 | 1.4578 | 0.065 | -0.0315 | 22.4277
17.5 | 1.4731 | 0.06833 | -0.0305 | 21.5586
18 | 1.4875 | 0.0719 | -0.0297 | 20.6885
18.5 | 1.5024 | 0.07544 | -0.0291 | 19.9152
19 | 1.5112 | 0.07981 | -0.0286 | 18.935
19.5 | 1.5223 | 0.08409 | -0.0285 | 18.1032
20 | 1.5365 | 0.08811 | -0.0288 | 17.4384

## 61. Re 3M Mach 0.25 (1)
BIGFOIL.COM POLAR EXPORT
GA 40-619
GA 40-619 |  |  |  | Cl Max: | 1.832 | at alpha= | 14 | deg
JavaFoil+Calcfoil stall+Eppler ext transition |  |  |  | L/D Max: | 186.687 | at alpha= | 5 | deg
Re: | 3000000 |  |  | Cd Min: | 0.00555 | at alpha= | -1.5 | deg
Mach: | 0.25 |  |  | Cl=0 at alpha= | -4.1406 | deg
|  |  |  | @ Cl=0.1, Cd= | 0.0077278
|  |  |  | @ Cl=0.4, Cd= | 0.0055857
|  |  |  | @ Cl=0.6, Cd= | 0.0055809
alpha (deg) | Cl | Cd | Cm | Cl/Cd
-15 | -0.444 | 0.11022 | -0.027 | -4.03
-14.5 | -0.472 | 0.10304 | -0.029 | -4.584
-14 | -0.495 | 0.09813 | -0.029 | -5.047
-13.5 | -0.514 | 0.09196 | -0.031 | -5.588
-13 | -0.527 | 0.086 | -0.032 | -6.132
-12.5 | -0.535 | 0.08006 | -0.034 | -6.688
-12 | -0.538 | 0.07473 | -0.035 | -7.199
-11.5 | -0.534 | 0.07199 | -0.035 | -7.416
-11 | -0.526 | 0.06597 | -0.037 | -7.975
-10.5 | -0.515 | 0.05916 | -0.041 | -8.705
-10 | -0.578 | 0.01496 | -0.065 | -38.637
-9.5 | -0.557 | 0.01339 | -0.068 | -41.576
-9 | -0.526 | 0.01215 | -0.07 | -43.272
-8.5 | -0.488 | 0.01137 | -0.071 | -42.881
-8 | -0.444 | 0.01083 | -0.073 | -40.989
-7.5 | -0.396 | 0.01027 | -0.074 | -38.499
-7 | -0.344 | 0.00965 | -0.076 | -35.635
-6.5 | -0.288 | 0.00934 | -0.077 | -30.889
-6 | -0.23 | 0.00911 | -0.078 | -25.271
-5.5 | -0.17 | 0.00821 | -0.08 | -20.737
-5 | -0.109 | 0.00805 | -0.081 | -13.485
-4.5 | -0.046 | 0.00779 | -0.082 | -5.874
-4 | 0.018 | 0.00765 | -0.084 | 2.332
-3.5 | 0.082 | 0.00777 | -0.085 | 10.556
-3 | 0.146 | 0.00762 | -0.086 | 19.224
-2.5 | 0.211 | 0.00753 | -0.088 | 28.045
-2 | 0.277 | 0.00736 | -0.089 | 37.642
-1.5 | 0.342 | 0.00555 | -0.091 | 61.671
-1 | 0.407 | 0.00559 | -0.092 | 72.801
-0.5 | 0.472 | 0.00556 | -0.093 | 84.79
0 | 0.541 | 0.00559 | -0.095 | 96.817
0.5 | 0.606 | 0.00558 | -0.096 | 108.61
1 | 0.672 | 0.00562 | -0.097 | 119.467
1.5 | 0.737 | 0.00577 | -0.099 | 127.763
2 | 0.802 | 0.00584 | -0.1 | 137.419
2.5 | 0.867 | 0.00598 | -0.101 | 144.921
3 | 0.932 | 0.00619 | -0.103 | 150.612
3.5 | 0.997 | 0.00631 | -0.104 | 158.041
4 | 1.062 | 0.00646 | -0.105 | 164.552
4.5 | 1.127 | 0.00629 | -0.107 | 179.339
5 | 1.192 | 0.00639 | -0.108 | 186.687
5.5 | 1.242 | 0.00703 | -0.108 | 176.8
6 | 1.303 | 0.00721 | -0.109 | 180.594
6.5 | 1.345 | 0.00752 | -0.11 | 178.771
7 | 1.399 | 0.00806 | -0.111 | 173.718
7.5 | 1.453 | 0.00856 | -0.112 | 169.824
8 | 1.505 | 0.00912 | -0.113 | 165.117
8.5 | 1.549 | 0.01131 | -0.113 | 137.006
9 | 1.591 | 0.01444 | -0.114 | 110.184
9.5 | 1.624 | 0.02206 | -0.114 | 73.597
10 | 1.665 | 0.02336 | -0.115 | 71.267
10.5 | 1.702 | 0.02482 | -0.116 | 68.576
11 | 1.735 | 0.02622 | -0.117 | 66.172
11.5 | 1.764 | 0.02753 | -0.118 | 64.101
12 | 1.789 | 0.02891 | -0.119 | 61.895
12.5 | 1.808 | 0.03118 | -0.12 | 57.979
13 | 1.822 | 0.03289 | -0.121 | 55.391
13.5 | 1.83 | 0.03464 | -0.121 | 52.835
14 | 1.832 | 0.03653 | -0.122 | 50.159
14.5 | 1.828 | 0.03865 | -0.123 | 47.29
15 | 1.817 | 0.04087 | -0.124 | 44.461
15.5 | 1.8 | 0.04326 | -0.125 | 41.601
16 | 1.776 | 0.0456 | -0.126 | 38.943
16.5 | 1.745 | 0.04838 | -0.126 | 36.074
17 | 1.708 | 0.05131 | -0.127 | 33.291
17.5 | 1.665 | 0.05419 | -0.128 | 30.725
18 | 1.614 | 0.05795 | -0.129 | 27.86
18.5 | 1.553 | 0.06201 | -0.129 | 25.052
19 | 1.474 | 0.06652 | -0.129 | 22.157

## 62. Re 3M Mach 0.25 (2)
BIGFOIL.COM POLAR EXPORT
GA 40-619
GA 40-619 |  |  |  | Cl Max: | 1.5103 | at alpha= | 20 | deg
XFOIL ncrit=9 |  |  |  | L/D Max: | 204.847 | at alpha= | 6 | deg
Re: | 3000000 |  |  | Cd Min: | 0.10147 | at alpha= | 20 | deg
Mach: | 0.25 |  |  | Cl=0 at alpha= | -4.225 | deg
|  |  |  | @ Cl=0.1, Cd= | 0.0078841
|  |  |  | @ Cl=0.4, Cd= | 0.0056079
|  |  |  | @ Cl=0.6, Cd= | 0.0052216
alpha (deg) | Cl | Cd | Cm | Cl/Cd
-16.5 | -0.6766 | 0.07128 | -0.1122 | -9.4921
-16 | -0.7061 | 0.05825 | -0.1211 | -12.1219
-15.5 | -0.7674 | 0.04426 | -0.1297 | -17.3385
-15 | -0.8066 | 0.03569 | -0.1322 | -22.6002
-14.5 | -0.831 | 0.02965 | -0.1314 | -28.027
-14 | -0.8382 | 0.02554 | -0.1287 | -32.8191
-13.5 | -0.8349 | 0.0225 | -0.1251 | -37.1067
-13 | -0.8124 | 0.02066 | -0.1218 | -39.3224
-12.5 | -0.7928 | 0.01882 | -0.1178 | -42.1254
-12 | -0.7703 | 0.01724 | -0.1134 | -44.681
-11.5 | -0.7431 | 0.01597 | -0.109 | -46.531
-11 | -0.715 | 0.01502 | -0.104 | -47.6032
-10.5 | -0.6775 | 0.01415 | -0.1005 | -47.8799
-10 | -0.637 | 0.01306 | -0.0975 | -48.7749
-9.5 | -0.5882 | 0.0124 | -0.0957 | -47.4355
-9 | -0.5366 | 0.01188 | -0.0944 | -45.1684
-8.5 | -0.4838 | 0.01137 | -0.0933 | -42.5506
-8 | -0.4315 | 0.01075 | -0.0922 | -40.1395
-7.5 | -0.3762 | 0.01032 | -0.0916 | -36.4535
-7 | -0.3196 | 0.00999 | -0.0913 | -31.992
-6.5 | -0.2638 | 0.00962 | -0.0909 | -27.422
-6 | -0.207 | 0.00925 | -0.0908 | -22.3784
-5.5 | -0.1488 | 0.00894 | -0.0909 | -16.6443
-5 | -0.0908 | 0.00862 | -0.0911 | -10.5336
-4.5 | -0.0324 | 0.00834 | -0.0913 | -3.8849
-4 | 0.0265 | 0.00815 | -0.0917 | 3.2515
-3.5 | 0.0848 | 0.00793 | -0.0921 | 10.6936
-3 | 0.1444 | 0.00775 | -0.0927 | 18.6323
-2.5 | 0.2042 | 0.00755 | -0.0934 | 27.0464
-2 | 0.2632 | 0.00726 | -0.094 | 36.2534
-1.5 | 0.3193 | 0.0067 | -0.0943 | 47.6567
-1 | 0.3718 | 0.00579 | -0.0943 | 64.2142
-0.5 | 0.4291 | 0.00542 | -0.0948 | 79.1697
0 | 0.4881 | 0.00532 | -0.0955 | 91.7481
0.5 | 0.5482 | 0.00523 | -0.0964 | 104.8184
1 | 0.6096 | 0.00522 | -0.0975 | 116.7816
1.5 | 0.6712 | 0.00525 | -0.0987 | 127.8476
2 | 0.7324 | 0.00527 | -0.0998 | 138.9753
2.5 | 0.7933 | 0.00532 | -0.1009 | 149.1165
3 | 0.8535 | 0.0054 | -0.1018 | 158.0556
3.5 | 0.9122 | 0.00553 | -0.1025 | 164.9548
4 | 0.9731 | 0.00555 | -0.1036 | 175.3333
4.5 | 1.0337 | 0.00559 | -0.1046 | 184.9195
5 | 1.0921 | 0.00569 | -0.1051 | 191.9332
5.5 | 1.1496 | 0.00582 | -0.1055 | 197.5258
6 | 1.2086 | 0.0059 | -0.1061 | 204.8475
6.5 | 1.2586 | 0.00619 | -0.1051 | 203.3279
7 | 1.2993 | 0.00667 | -0.1023 | 194.7976
7.5 | 1.3093 | 0.00748 | -0.0936 | 175.0401
8 | 1.2939 | 0.00913 | -0.0815 | 141.7196
8.5 | 1.2715 | 0.01158 | -0.0697 | 109.8014
9 | 1.2734 | 0.01499 | -0.065 | 84.95
10 | 1.264 | 0.02336 | -0.0557 | 54.1096
10.5 | 1.2606 | 0.02773 | -0.0516 | 45.4598
11 | 1.2593 | 0.03204 | -0.0479 | 39.304
11.5 | 1.2659 | 0.03589 | -0.045 | 35.2717
12 | 1.2732 | 0.03973 | -0.0422 | 32.0463
12.5 | 1.2857 | 0.0433 | -0.0399 | 29.6928
13.5 | 1.3208 | 0.04964 | -0.0361 | 26.6076
14 | 1.3395 | 0.05283 | -0.0344 | 25.3549
14.5 | 1.3595 | 0.05581 | -0.0328 | 24.3594
15 | 1.3761 | 0.05917 | -0.0311 | 23.2567
15.5 | 1.3934 | 0.0625 | -0.0296 | 22.2944
16 | 1.4113 | 0.06578 | -0.0282 | 21.4548
16.5 | 1.4246 | 0.06965 | -0.0269 | 20.4537
17 | 1.4405 | 0.07337 | -0.0259 | 19.6334
17.5 | 1.4549 | 0.07738 | -0.0252 | 18.802
18 | 1.4682 | 0.08166 | -0.0247 | 17.9794
18.5 | 1.4792 | 0.08632 | -0.0244 | 17.1362
19 | 1.4909 | 0.0911 | -0.0246 | 16.3655
19.5 | 1.5016 | 0.0961 | -0.025 | 15.6254
20 | 1.5103 | 0.10147 | -0.0258 | 14.8842

## 63. Re 3M Mach 0.50 (1)
BIGFOIL.COM POLAR EXPORT
GA 40-619
GA 40-619 |  |  |  | Cl Max: | 1.704 | at alpha= | 9.5 | deg
JavaFoil+Calcfoil stall+Eppler ext transition |  |  |  | L/D Max: | 158.256 | at alpha= | 5.5 | deg
Re: | 3000000 |  |  | Cd Min: | 0.00606 | at alpha= | -1 | deg
Mach: | 0.5 |  |  | Cl=0 at alpha= | -4.1429 | deg
|  |  |  | @ Cl=0.1, Cd= | 0.008205
|  |  |  | @ Cl=0.4, Cd= | 0.007371
|  |  |  | @ Cl=0.6, Cd= | 0.0061087
alpha (deg) | Cl | Cd | Cm | Cl/Cd
-20 | -0.91 | 0.17266 | -0.03 | -5.27
-19.5 | -0.882 | 0.16845 | -0.03 | -5.235
-19 | -0.854 | 0.15939 | -0.031 | -5.357
-18.5 | -0.828 | 0.15782 | -0.032 | -5.247
-18 | -0.8 | 0.14955 | -0.033 | -5.346
-17.5 | -0.77 | 0.14569 | -0.033 | -5.286
-17 | -0.74 | 0.14175 | -0.032 | -5.222
-16.5 | -0.711 | 0.13779 | -0.032 | -5.163
-16 | -0.683 | 0.12936 | -0.033 | -5.281
-15.5 | -0.655 | 0.12485 | -0.033 | -5.243
-15 | -0.626 | 0.12144 | -0.034 | -5.155
-14.5 | -0.597 | 0.11688 | -0.034 | -5.111
-14 | -0.569 | 0.11373 | -0.034 | -5.002
-13.5 | -0.541 | 0.11019 | -0.036 | -4.91
-13 | -0.511 | 0.10447 | -0.034 | -4.89
-12.5 | -0.481 | 0.0992 | -0.033 | -4.853
-12 | -0.453 | 0.09635 | -0.033 | -4.702
-11.5 | -0.424 | 0.09283 | -0.034 | -4.573
-11 | -0.396 | 0.08437 | -0.035 | -4.695
-10.5 | -0.368 | 0.08293 | -0.036 | -4.431
-10 | -0.339 | 0.08028 | -0.037 | -4.22
-9.5 | -0.31 | 0.07187 | -0.036 | -4.31
-9 | -0.281 | 0.06096 | -0.037 | -4.612
-8.5 | -0.253 | 0.05548 | -0.039 | -4.551
-8 | -0.224 | 0.05386 | -0.039 | -4.152
-7.5 | -0.195 | 0.05054 | -0.04 | -3.854
-7 | -0.256 | 0.04762 | -0.041 | -5.369
-6.5 | -0.288 | 0.01138 | -0.085 | -25.289
-6 | -0.241 | 0.01001 | -0.087 | -24.08
-5.5 | -0.183 | 0.00922 | -0.089 | -19.847
-5 | -0.119 | 0.00949 | -0.09 | -12.499
-4.5 | -0.05 | 0.00912 | -0.092 | -5.535
-4 | 0.02 | 0.00852 | -0.094 | 2.32
-3.5 | 0.091 | 0.00825 | -0.095 | 11.047
-3 | 0.163 | 0.00789 | -0.097 | 20.69
-2.5 | 0.236 | 0.00829 | -0.098 | 28.419
-2 | 0.31 | 0.00797 | -0.1 | 38.86
-1.5 | 0.382 | 0.0078 | -0.101 | 48.97
-1 | 0.455 | 0.00606 | -0.103 | 75.076
-0.5 | 0.527 | 0.00609 | -0.104 | 86.651
0 | 0.605 | 0.00611 | -0.106 | 99.039
0.5 | 0.678 | 0.00617 | -0.107 | 109.921
1 | 0.743 | 0.00635 | -0.107 | 116.942
1.5 | 0.813 | 0.00655 | -0.109 | 124.043
2 | 0.883 | 0.00674 | -0.11 | 131.029
2.5 | 0.952 | 0.00705 | -0.111 | 135.06
3 | 1.021 | 0.00727 | -0.112 | 140.435
3.5 | 1.091 | 0.00746 | -0.114 | 146.298
4 | 1.161 | 0.00778 | -0.115 | 149.223
4.5 | 1.23 | 0.00798 | -0.116 | 154.089
5 | 1.299 | 0.00832 | -0.117 | 156.202
5.5 | 1.368 | 0.00864 | -0.119 | 158.256
6 | 1.435 | 0.00919 | -0.12 | 156.134
6.5 | 1.475 | 0.00996 | -0.121 | 148.086
7 | 1.531 | 0.01075 | -0.122 | 142.474
7.5 | 1.583 | 0.01139 | -0.123 | 138.973
8 | 1.623 | 0.01491 | -0.123 | 108.901
8.5 | 1.651 | 0.02709 | -0.123 | 60.937
9 | 1.686 | 0.02901 | -0.124 | 58.122
9.5 | 1.704 | 0.03157 | -0.125 | 53.971
10 | 1.699 | 0.03369 | -0.126 | 50.444
10.5 | 1.657 | 0.03735 | -0.127 | 44.365
11 | 1.526 | 0.04074 | -0.128 | 37.456
11.5 | 1.048 | 0.04484 | -0.129 | 23.381
12 | 1.08 | 0.04635 | -0.13 | 23.3
12.5 | 0.955 | 0.09959 | -0.065 | 9.588
13 | 0.983 | 0.10337 | -0.067 | 9.51
13.5 | 1.011 | 0.10692 | -0.069 | 9.459
14 | 1.191 | 0.06582 | -0.133 | 18.099
14.5 | 1.089 | 0.12475 | -0.094 | 8.726

## 64. Re 3M Mach 0.50 (2)
BIGFOIL.COM POLAR EXPORT
GA 40-619
GA 40-619 |  |  |  | Cl Max: | 1.3917 | at alpha= | 7.5 | deg
XFOIL ncrit=9 |  |  |  | L/D Max: | 177.179 | at alpha= | 5.5 | deg
Re: | 3000000 |  |  | Cd Min: | 0.22352 | at alpha= | -20 | deg
Mach: | 0.5 |  |  | Cl=0 at alpha= | -4.3166 | deg
|  |  |  | @ Cl=0.1, Cd= | 0.008613
|  |  |  | @ Cl=0.4, Cd= | 0.0072982
|  |  |  | @ Cl=0.6, Cd= | 0.0057803
alpha (deg) | Cl | Cd | Cm | Cl/Cd
-20 | -0.3363 | 0.22352 | -0.0444 | -1.5046
-19.5 | -0.313 | 0.21714 | -0.049 | -1.4415
-19 | -0.2892 | 0.21072 | -0.0535 | -1.3724
-18.5 | -0.2679 | 0.2027 | -0.0582 | -1.3217
-18 | -0.2473 | 0.19515 | -0.0627 | -1.2672
-17.5 | -0.2259 | 0.18778 | -0.0672 | -1.203
-17 | -0.205 | 0.18036 | -0.0716 | -1.1366
-16.5 | -0.1847 | 0.1729 | -0.0759 | -1.0682
-15.5 | -0.1432 | 0.15909 | -0.0842 | -0.90012
-15 | -0.1272 | 0.15075 | -0.0885 | -0.84378
-14.5 | -0.1104 | 0.14303 | -0.0927 | -0.77187
-14 | -0.0983 | 0.13418 | -0.0972 | -0.7326
-13.5 | -0.0851 | 0.12588 | -0.1016 | -0.67604
-13 | -0.0754 | 0.11753 | -0.1061 | -0.64154
-12.5 | -0.0668 | 0.10919 | -0.1105 | -0.61178
-12 | -0.0558 | 0.10178 | -0.1146 | -0.54824
-11.5 | -0.0519 | 0.09333 | -0.1191 | -0.55609
-11 | -0.0626 | 0.08289 | -0.1246 | -0.75522
-10.5 | -0.085 | 0.07148 | -0.131 | -1.1891
-10 | -0.1126 | 0.05911 | -0.1388 | -1.9049
-9.5 | -0.1583 | 0.04421 | -0.1497 | -3.5806
-9 | -0.2007 | 0.03559 | -0.1523 | -5.6392
-8.5 | -0.238 | 0.02933 | -0.1496 | -8.1146
-8 | -0.263 | 0.02468 | -0.1432 | -10.6564
-7.5 | -0.2839 | 0.0208 | -0.1334 | -13.649
-7 | -0.2839 | 0.01589 | -0.1254 | -17.8666
-6.5 | -0.2542 | 0.01268 | -0.1195 | -20.0473
-6 | -0.2027 | 0.01143 | -0.1157 | -17.734
-5.5 | -0.1477 | 0.01051 | -0.1125 | -14.0533
-5 | -0.0885 | 0.00983 | -0.1102 | -9.0031
-4.5 | -0.0234 | 0.00939 | -0.1091 | -2.492
-4 | 0.0404 | 0.00889 | -0.108 | 4.5444
-3.5 | 0.1071 | 0.00858 | -0.1076 | 12.4825
-3 | 0.1734 | 0.00829 | -0.1074 | 20.9168
-2.5 | 0.2407 | 0.0081 | -0.1075 | 29.716
-2 | 0.3071 | 0.00794 | -0.1076 | 38.6776
-1.5 | 0.3726 | 0.00767 | -0.1077 | 48.5789
-1 | 0.4323 | 0.00686 | -0.1073 | 63.0175
-0.5 | 0.4912 | 0.00599 | -0.1069 | 82.0033
0.5 | 0.6261 | 0.00573 | -0.1082 | 109.267
1 | 0.6943 | 0.00578 | -0.109 | 120.1211
1.5 | 0.7618 | 0.00591 | -0.1096 | 128.9002
2 | 0.8288 | 0.00603 | -0.1101 | 137.4461
2.5 | 0.8971 | 0.00611 | -0.1107 | 146.8249
3 | 0.9647 | 0.00621 | -0.1112 | 155.3462
3.5 | 1.0307 | 0.00632 | -0.1113 | 163.0854
4 | 1.0944 | 0.00645 | -0.1108 | 169.6744
4.5 | 1.1477 | 0.00666 | -0.1082 | 172.3273
5 | 1.2026 | 0.00684 | -0.1059 | 175.8187
5.5 | 1.2562 | 0.00709 | -0.1032 | 177.1791
6 | 1.3002 | 0.00758 | -0.0991 | 171.5303
6.5 | 1.3557 | 0.00795 | -0.0968 | 170.5283
7 | 1.3861 | 0.00896 | -0.0908 | 154.6987
7.5 | 1.3917 | 0.01095 | -0.0818 | 127.0959
8 | 1.3627 | 0.01446 | -0.0694 | 94.2393
8.5 | 1.2979 | 0.01993 | -0.0547 | 65.1229
9 | 1.3132 | 0.02835 | -0.0608 | 46.321
10 | 1.25 | 0.03888 | -0.0432 | 32.1502
10.5 | 1.2361 | 0.04433 | -0.0381 | 27.8841
11 | 1.2247 | 0.04979 | -0.0336 | 24.5973
11.5 | 1.2217 | 0.05491 | -0.0299 | 22.2491
12 | 1.2227 | 0.05994 | -0.0266 | 20.3987
12.5 | 1.2344 | 0.06443 | -0.0241 | 19.1588

## 65. Re 4M Mach 0.00 (1)
BIGFOIL.COM POLAR EXPORT
GA 40-619
GA 40-619 |  |  |  | Cl Max: | 1.912 | at alpha= | 16 | deg
JavaFoil+Calcfoil stall+Eppler ext transition |  |  |  | L/D Max: | 197.857 | at alpha= | 6 | deg
Re: | 4000000 |  |  | Cd Min: | 0.0052 | at alpha= | 0 | deg
Mach: | 0 |  |  | Cl=0 at alpha= | -4.1393 | deg
|  |  |  | @ Cl=0.1, Cd= | 0.00736
|  |  |  | @ Cl=0.4, Cd= | 0.005221
|  |  |  | @ Cl=0.6, Cd= | 0.0053286
alpha (deg) | Cl | Cd | Cm | Cl/Cd
-17.5 | -0.643 | 0.12692 | -0.027 | -5.065
-17 | -0.651 | 0.12159 | -0.027 | -5.351
-16.5 | -0.657 | 0.11514 | -0.028 | -5.704
-16 | -0.662 | 0.10876 | -0.03 | -6.086
-15.5 | -0.663 | 0.10514 | -0.029 | -6.305
-15 | -0.663 | 0.09933 | -0.03 | -6.676
-14.5 | -0.667 | 0.08837 | -0.034 | -7.545
-14 | -0.664 | 0.08157 | -0.036 | -8.144
-13.5 | -0.663 | 0.07162 | -0.04 | -9.256
-13 | -0.701 | 0.0365 | -0.051 | -19.216
-12.5 | -0.723 | 0.0206 | -0.056 | -35.091
-12 | -0.705 | 0.01899 | -0.058 | -37.116
-11.5 | -0.699 | 0.01399 | -0.061 | -50.001
-11 | -0.675 | 0.01295 | -0.062 | -52.072
-10.5 | -0.646 | 0.01246 | -0.064 | -51.844
-10 | -0.613 | 0.01171 | -0.065 | -52.367
-9.5 | -0.576 | 0.01117 | -0.067 | -51.545
-9 | -0.535 | 0.01064 | -0.068 | -50.234
-8.5 | -0.49 | 0.01016 | -0.069 | -48.267
-8 | -0.442 | 0.00978 | -0.071 | -45.232
-7.5 | -0.392 | 0.00889 | -0.072 | -44.049
-7 | -0.338 | 0.00879 | -0.073 | -38.453
-6.5 | -0.282 | 0.00819 | -0.075 | -34.457
-6 | -0.225 | 0.00795 | -0.076 | -28.259
-5.5 | -0.166 | 0.00771 | -0.077 | -21.483
-5 | -0.106 | 0.00756 | -0.079 | -13.963
-4.5 | -0.044 | 0.00737 | -0.08 | -6.032
-4 | 0.017 | 0.00739 | -0.081 | 2.344
-3.5 | 0.079 | 0.00749 | -0.082 | 10.614
-3 | 0.142 | 0.0071 | -0.084 | 19.994
-2.5 | 0.205 | 0.00703 | -0.085 | 29.123
-2 | 0.268 | 0.00692 | -0.086 | 38.8
-1.5 | 0.331 | 0.00521 | -0.088 | 63.57
-1 | 0.394 | 0.00522 | -0.089 | 75.497
-0.5 | 0.457 | 0.00523 | -0.09 | 87.342
0 | 0.524 | 0.0052 | -0.092 | 100.764
0.5 | 0.587 | 0.00531 | -0.093 | 110.544
1 | 0.65 | 0.0054 | -0.094 | 120.498
1.5 | 0.713 | 0.00545 | -0.095 | 130.977
2 | 0.777 | 0.00552 | -0.097 | 140.688
2.5 | 0.84 | 0.00563 | -0.098 | 149.163
3 | 0.903 | 0.00573 | -0.099 | 157.48
3.5 | 0.966 | 0.00588 | -0.101 | 164.383
4 | 1.029 | 0.00597 | -0.102 | 172.282
4.5 | 1.092 | 0.00585 | -0.103 | 186.451
5 | 1.155 | 0.00595 | -0.105 | 193.988
5.5 | 1.217 | 0.00618 | -0.106 | 196.917
6 | 1.28 | 0.00647 | -0.107 | 197.857
6.5 | 1.315 | 0.00714 | -0.107 | 184.182
7 | 1.367 | 0.00739 | -0.108 | 185.097
7.5 | 1.415 | 0.00835 | -0.109 | 169.463
8 | 1.462 | 0.00994 | -0.109 | 147.076
8.5 | 1.507 | 0.01208 | -0.11 | 124.792
9 | 1.554 | 0.01339 | -0.111 | 116.065
9.5 | 1.591 | 0.01905 | -0.111 | 83.491
10 | 1.634 | 0.02025 | -0.112 | 80.686
10.5 | 1.675 | 0.02129 | -0.113 | 78.67
11 | 1.713 | 0.02256 | -0.114 | 75.953
11.5 | 1.749 | 0.02367 | -0.115 | 73.857
12 | 1.781 | 0.02479 | -0.116 | 71.831
12.5 | 1.81 | 0.02598 | -0.117 | 69.673
13 | 1.835 | 0.02798 | -0.118 | 65.577
13.5 | 1.857 | 0.02931 | -0.118 | 63.351
14 | 1.875 | 0.03081 | -0.119 | 60.857
14.5 | 1.89 | 0.03231 | -0.12 | 58.497
15 | 1.901 | 0.03385 | -0.121 | 56.163
15.5 | 1.908 | 0.03566 | -0.122 | 53.516
16 | 1.912 | 0.0374 | -0.123 | 51.118
16.5 | 1.912 | 0.03928 | -0.124 | 48.667
17 | 1.908 | 0.04141 | -0.125 | 46.071
17.5 | 1.9 | 0.04363 | -0.125 | 43.559
18 | 1.89 | 0.04595 | -0.126 | 41.125
18.5 | 1.873 | 0.04795 | -0.127 | 39.073
19 | 1.846 | 0.05045 | -0.127 | 36.59
19.5 | 1.815 | 0.05338 | -0.128 | 34.005
20 | 1.782 | 0.05626 | -0.129 | 31.665

## 66. Re 4M Mach 0.00 (2)
BIGFOIL.COM POLAR EXPORT
GA 40-619
GA 40-619 |  |  |  | Cl Max: | 1.5771 | at alpha= | 20 | deg
XFOIL ncrit=9 |  |  |  | L/D Max: | 217.388 | at alpha= | 5.5 | deg
Re: | 4000000 |  |  | Cd Min: | 0.08199 | at alpha= | 20 | deg
Mach: | 0 |  |  | Cl=0 at alpha= | -4.197 | deg
|  |  |  | @ Cl=0.1, Cd= | 0.0072355
|  |  |  | @ Cl=0.4, Cd= | 0.0052849
|  |  |  | @ Cl=0.6, Cd= | 0.0046815
alpha (deg) | Cl | Cd | Cm | Cl/Cd
-20 | -1.1464 | 0.04515 | -0.1174 | -25.3909
-19.5 | -1.1503 | 0.0398 | -0.119 | -28.902
-19 | -1.1457 | 0.03567 | -0.1197 | -32.1194
-18.5 | -1.1472 | 0.03149 | -0.1194 | -36.4306
-18 | -1.1385 | 0.0284 | -0.1185 | -40.088
-17.5 | -1.1214 | 0.02613 | -0.1173 | -42.9162
-17 | -1.1051 | 0.02394 | -0.1156 | -46.1612
-16.5 | -1.0845 | 0.02218 | -0.1137 | -48.8954
-16 | -1.064 | 0.02049 | -0.1113 | -51.9278
-15.5 | -1.0364 | 0.01931 | -0.1092 | -53.6717
-15 | -1.011 | 0.01807 | -0.1065 | -55.9491
-14.5 | -0.9913 | 0.0166 | -0.1028 | -59.7169
-14 | -0.9655 | 0.01553 | -0.0994 | -62.17
-13.5 | -0.9369 | 0.01466 | -0.0959 | -63.9086
-13 | -0.9074 | 0.01401 | -0.0921 | -64.768
-12.5 | -0.8701 | 0.01345 | -0.0896 | -64.6914
-12 | -0.8267 | 0.01287 | -0.0881 | -64.2347
-11.5 | -0.7809 | 0.01237 | -0.0869 | -63.1285
-11 | -0.733 | 0.01194 | -0.0861 | -61.3903
-10.5 | -0.6859 | 0.01132 | -0.0851 | -60.5919
-10 | -0.636 | 0.01086 | -0.0846 | -58.5635
-9.5 | -0.5845 | 0.01049 | -0.0842 | -55.7197
-9 | -0.5318 | 0.01015 | -0.0841 | -52.3941
-8.5 | -0.4778 | 0.00984 | -0.0842 | -48.5569
-8 | -0.4254 | 0.00939 | -0.0841 | -45.3035
-7.5 | -0.371 | 0.00911 | -0.0842 | -40.7245
-7 | -0.3157 | 0.00889 | -0.0845 | -35.5118
-6.5 | -0.2602 | 0.00859 | -0.0849 | -30.291
-6 | -0.2043 | 0.0083 | -0.0853 | -24.6145
-5.5 | -0.1478 | 0.00807 | -0.0858 | -18.3147
-5 | -0.0909 | 0.00789 | -0.0864 | -11.5209
-4.5 | -0.0346 | 0.00766 | -0.0869 | -4.517
-4 | 0.0225 | 0.0075 | -0.0876 | 3
-3.5 | 0.0802 | 0.00729 | -0.0884 | 11.0014
-3 | 0.1383 | 0.00713 | -0.0892 | 19.3969
-2.5 | 0.1962 | 0.00695 | -0.09 | 28.2302
-2 | 0.2532 | 0.0067 | -0.0907 | 37.791
-1.5 | 0.3085 | 0.00628 | -0.0913 | 49.1242
-1 | 0.3619 | 0.00568 | -0.0916 | 63.7148
-0.5 | 0.4159 | 0.00512 | -0.0921 | 81.2305
0 | 0.4736 | 0.00488 | -0.093 | 97.0492
0.5 | 0.5319 | 0.00473 | -0.094 | 112.4524
1 | 0.5909 | 0.00468 | -0.0951 | 126.2607
1.5 | 0.65 | 0.00469 | -0.0963 | 138.5928
2 | 0.709 | 0.00474 | -0.0974 | 149.5781
2.5 | 0.7672 | 0.0048 | -0.0984 | 159.8333
3 | 0.8254 | 0.00486 | -0.0995 | 169.8354
3.5 | 0.8848 | 0.00488 | -0.1008 | 181.3115
4 | 0.9432 | 0.0049 | -0.1019 | 192.4898
4.5 | 1.0001 | 0.005 | -0.1027 | 200.02
5 | 1.0577 | 0.00508 | -0.1038 | 208.2087
5.5 | 1.1152 | 0.00513 | -0.1048 | 217.3879
6 | 1.1676 | 0.00538 | -0.1048 | 217.026
6.5 | 1.2125 | 0.00589 | -0.1036 | 205.8574
7 | 1.243 | 0.00676 | -0.0996 | 183.8757
8 | 1.2423 | 0.00906 | -0.0803 | 137.1192
8.5 | 1.2331 | 0.01091 | -0.0706 | 113.0247
9 | 1.2283 | 0.01297 | -0.0624 | 94.7032
9.5 | 1.2626 | 0.01638 | -0.0651 | 77.0818
10.5 | 1.2752 | 0.02301 | -0.058 | 55.4194
11 | 1.2853 | 0.02633 | -0.0553 | 48.815
11.5 | 1.2996 | 0.02939 | -0.053 | 44.2191
12 | 1.3129 | 0.03255 | -0.0507 | 40.3349
12.5 | 1.331 | 0.03543 | -0.049 | 37.567
13 | 1.3509 | 0.03818 | -0.0474 | 35.3824
13.5 | 1.3722 | 0.04089 | -0.0461 | 33.5583
14 | 1.3953 | 0.04343 | -0.0449 | 32.1276
14.5 | 1.4135 | 0.0464 | -0.0436 | 30.4634
15 | 1.4358 | 0.04905 | -0.0425 | 29.2722
15.5 | 1.4557 | 0.05193 | -0.0414 | 28.032
16 | 1.4735 | 0.05495 | -0.0402 | 26.8153
16.5 | 1.4916 | 0.05797 | -0.0392 | 25.7306
17 | 1.5085 | 0.06112 | -0.0381 | 24.681
17.5 | 1.5251 | 0.06418 | -0.037 | 23.7629
18 | 1.5357 | 0.06781 | -0.0357 | 22.6471
18.5 | 1.5481 | 0.07109 | -0.0343 | 21.7766
19 | 1.558 | 0.07464 | -0.0329 | 20.8735
19.5 | 1.5682 | 0.07809 | -0.0317 | 20.082
20 | 1.5771 | 0.08199 | -0.0309 | 19.2353

## 67. Re 4M Mach 0.10 (1)
BIGFOIL.COM POLAR EXPORT
GA 40-619
GA 40-619 |  |  |  | Cl Max: | 1.898 | at alpha= | 15.5 | deg
JavaFoil+Calcfoil stall+Eppler ext transition |  |  |  | L/D Max: | 196.945 | at alpha= | 6 | deg
Re: | 4000000 |  |  | Cd Min: | 0.0052 | at alpha= | -1.5 | deg
Mach: | 0.1 |  |  | Cl=0 at alpha= | -4.1371 | deg
|  |  |  | @ Cl=0.1, Cd= | 0.0073748
|  |  |  | @ Cl=0.4, Cd= | 0.0052138
|  |  |  | @ Cl=0.6, Cd= | 0.0053141
alpha (deg) | Cl | Cd | Cm | Cl/Cd
-17.5 | -0.605 | 0.1291 | -0.026 | -4.689
-17 | -0.616 | 0.12312 | -0.027 | -5.005
-16.5 | -0.625 | 0.11683 | -0.028 | -5.353
-16 | -0.633 | 0.11057 | -0.029 | -5.727
-15.5 | -0.639 | 0.10521 | -0.03 | -6.069
-15 | -0.641 | 0.1005 | -0.03 | -6.379
-14.5 | -0.646 | 0.09083 | -0.033 | -7.109
-14 | -0.645 | 0.08458 | -0.035 | -7.629
-13.5 | -0.643 | 0.07715 | -0.037 | -8.334
-13 | -0.643 | 0.06674 | -0.041 | -9.628
-12.5 | -0.691 | 0.02865 | -0.054 | -24.123
-12 | -0.677 | 0.02602 | -0.056 | -26.005
-11.5 | -0.686 | 0.01569 | -0.06 | -43.711
-11 | -0.668 | 0.01333 | -0.062 | -50.149
-10.5 | -0.642 | 0.01272 | -0.064 | -50.513
-10 | -0.611 | 0.01185 | -0.066 | -51.535
-9.5 | -0.574 | 0.01133 | -0.067 | -50.693
-9 | -0.534 | 0.01073 | -0.068 | -49.798
-8.5 | -0.49 | 0.01024 | -0.07 | -47.913
-8 | -0.443 | 0.00982 | -0.071 | -45.126
-7.5 | -0.393 | 0.00886 | -0.073 | -44.307
-7 | -0.339 | 0.00891 | -0.074 | -38.042
-6.5 | -0.283 | 0.00818 | -0.075 | -34.595
-6 | -0.225 | 0.00796 | -0.076 | -28.328
-5.5 | -0.166 | 0.00782 | -0.078 | -21.283
-5 | -0.106 | 0.00756 | -0.079 | -14.026
-4.5 | -0.045 | 0.00731 | -0.08 | -6.108
-4 | 0.017 | 0.00746 | -0.082 | 2.331
-3.5 | 0.08 | 0.00747 | -0.083 | 10.689
-3 | 0.143 | 0.00717 | -0.084 | 19.891
-2.5 | 0.206 | 0.00706 | -0.085 | 29.137
-2 | 0.27 | 0.0069 | -0.087 | 39.116
-1.5 | 0.333 | 0.0052 | -0.088 | 64.09
-1 | 0.396 | 0.00521 | -0.089 | 76.105
-0.5 | 0.459 | 0.00527 | -0.091 | 87.069
0 | 0.526 | 0.00525 | -0.092 | 100.267
0.5 | 0.59 | 0.0053 | -0.093 | 111.29
1 | 0.654 | 0.00539 | -0.095 | 121.363
1.5 | 0.717 | 0.00549 | -0.096 | 130.596
2 | 0.781 | 0.00554 | -0.097 | 140.985
2.5 | 0.844 | 0.00563 | -0.099 | 149.962
3 | 0.907 | 0.00578 | -0.1 | 157.022
3.5 | 0.971 | 0.00592 | -0.101 | 163.914
4 | 1.034 | 0.00602 | -0.102 | 171.76
4.5 | 1.097 | 0.00591 | -0.104 | 185.517
5 | 1.16 | 0.00601 | -0.105 | 193.049
5.5 | 1.223 | 0.00624 | -0.106 | 196.097
6 | 1.286 | 0.00653 | -0.108 | 196.945
6.5 | 1.32 | 0.00723 | -0.108 | 182.606
7 | 1.372 | 0.00747 | -0.108 | 183.585
7.5 | 1.42 | 0.00851 | -0.109 | 166.856
8 | 1.468 | 0.01007 | -0.11 | 145.701
8.5 | 1.513 | 0.01227 | -0.11 | 123.297
9 | 1.56 | 0.01361 | -0.111 | 114.606
9.5 | 1.596 | 0.01931 | -0.111 | 82.689
10 | 1.64 | 0.0205 | -0.112 | 79.98
10.5 | 1.68 | 0.02162 | -0.113 | 77.721
11 | 1.718 | 0.02291 | -0.114 | 74.983
11.5 | 1.752 | 0.02402 | -0.115 | 72.948
12 | 1.784 | 0.02517 | -0.116 | 70.855
12.5 | 1.812 | 0.02639 | -0.117 | 68.642
13 | 1.835 | 0.02845 | -0.118 | 64.487
13.5 | 1.855 | 0.02986 | -0.119 | 62.138
14 | 1.872 | 0.03134 | -0.12 | 59.733
14.5 | 1.885 | 0.03297 | -0.121 | 57.16
15 | 1.893 | 0.0345 | -0.122 | 54.877
15.5 | 1.898 | 0.03636 | -0.123 | 52.195
16 | 1.898 | 0.03814 | -0.123 | 49.767
16.5 | 1.895 | 0.04012 | -0.124 | 47.234
17 | 1.887 | 0.04231 | -0.125 | 44.608
17.5 | 1.876 | 0.04467 | -0.125 | 42
18 | 1.861 | 0.04711 | -0.126 | 39.518
18.5 | 1.841 | 0.04914 | -0.127 | 37.459
19 | 1.808 | 0.05186 | -0.128 | 34.871
19.5 | 1.772 | 0.05461 | -0.129 | 32.454
20 | 1.733 | 0.05797 | -0.129 | 29.887

## 68. Re 4M Mach 0.10 (2)
BIGFOIL.COM POLAR EXPORT
GA 40-619
GA 40-619 |  |  |  | Cl Max: | 1.5707 | at alpha= | 20 | deg
XFOIL ncrit=9 |  |  |  | L/D Max: | 217.611 | at alpha= | 6 | deg
Re: | 4000000 |  |  | Cd Min: | 0.08439 | at alpha= | 20 | deg
Mach: | 0.1 |  |  | Cl=0 at alpha= | -4.1988 | deg
|  |  |  | @ Cl=0.1, Cd= | 0.0072547
|  |  |  | @ Cl=0.4, Cd= | 0.0053361
|  |  |  | @ Cl=0.6, Cd= | 0.0046918
alpha (deg) | Cl | Cd | Cm | Cl/Cd
-20 | -1.0853 | 0.05404 | -0.1161 | -20.0833
-19 | -1.1077 | 0.04067 | -0.1217 | -27.2363
-18.5 | -1.1183 | 0.03515 | -0.1225 | -31.8151
-18 | -1.1154 | 0.03127 | -0.1221 | -35.67
-17.5 | -1.1031 | 0.02842 | -0.1212 | -38.8142
-17 | -1.0907 | 0.02575 | -0.1197 | -42.3573
-16.5 | -1.0731 | 0.02365 | -0.1178 | -45.3742
-16 | -1.056 | 0.02163 | -0.1153 | -48.8211
-15.5 | -1.0302 | 0.02025 | -0.1131 | -50.8741
-15 | -1.0059 | 0.01885 | -0.1104 | -53.3634
-14.5 | -0.9786 | 0.01768 | -0.1076 | -55.3507
-13.5 | -0.932 | 0.01516 | -0.0999 | -61.4776
-13 | -0.9033 | 0.01435 | -0.096 | -62.9477
-12.5 | -0.8718 | 0.01374 | -0.0923 | -63.4498
-12 | -0.8294 | 0.01312 | -0.0904 | -63.2165
-11.5 | -0.7843 | 0.01257 | -0.089 | -62.3946
-11 | -0.7366 | 0.01209 | -0.0879 | -60.9264
-10.5 | -0.6878 | 0.01158 | -0.087 | -59.3955
-10 | -0.6394 | 0.01099 | -0.086 | -58.1802
-9.5 | -0.5879 | 0.0106 | -0.0855 | -55.4623
-9 | -0.5349 | 0.01023 | -0.0853 | -52.2874
-8.5 | -0.4808 | 0.0099 | -0.0853 | -48.5657
-8 | -0.4278 | 0.00947 | -0.0851 | -45.1742
-7.5 | -0.3731 | 0.00917 | -0.0851 | -40.687
-7 | -0.3175 | 0.00893 | -0.0854 | -35.5543
-6.5 | -0.2611 | 0.00867 | -0.0858 | -30.1153
-6 | -0.2054 | 0.00833 | -0.086 | -24.6579
-5.5 | -0.1485 | 0.0081 | -0.0865 | -18.3333
-5 | -0.0912 | 0.00792 | -0.0871 | -11.5152
-4.5 | -0.0347 | 0.00769 | -0.0875 | -4.5124
-4 | 0.0229 | 0.00751 | -0.0882 | 3.0493
-3.5 | 0.081 | 0.00731 | -0.089 | 11.0807
-3 | 0.1394 | 0.00714 | -0.0898 | 19.5238
-2.5 | 0.1977 | 0.00697 | -0.0906 | 28.3644
-2 | 0.2551 | 0.00673 | -0.0913 | 37.9049
-1.5 | 0.3107 | 0.00632 | -0.0918 | 49.1614
-0.5 | 0.4187 | 0.00513 | -0.0926 | 81.6179
0 | 0.4767 | 0.00489 | -0.0936 | 97.4847
0.5 | 0.5353 | 0.00474 | -0.0946 | 112.9325
1 | 0.5947 | 0.00469 | -0.0957 | 126.8017
1.5 | 0.6541 | 0.00471 | -0.0968 | 138.8747
2 | 0.7134 | 0.00476 | -0.0979 | 149.8739
2.5 | 0.7718 | 0.00483 | -0.0989 | 159.793
3 | 0.8307 | 0.00488 | -0.1 | 170.2254
3.5 | 0.8904 | 0.0049 | -0.1013 | 181.7143
4 | 0.9492 | 0.00493 | -0.1024 | 192.5355
4.5 | 1.0063 | 0.00503 | -0.1032 | 200.0596
5 | 1.0645 | 0.0051 | -0.1043 | 208.7255
5.5 | 1.1223 | 0.00516 | -0.1052 | 217.5
6 | 1.1751 | 0.0054 | -0.1053 | 217.6111
6.5 | 1.22 | 0.00592 | -0.1039 | 206.0811
7 | 1.2492 | 0.0068 | -0.0996 | 183.7059
7.5 | 1.2521 | 0.0078 | -0.0902 | 160.5256
8 | 1.2439 | 0.00921 | -0.0795 | 135.0597
8.5 | 1.2338 | 0.01116 | -0.0697 | 110.5556
9 | 1.228 | 0.01332 | -0.0614 | 92.1922
9.5 | 1.2664 | 0.01697 | -0.0653 | 74.6258
10.5 | 1.2738 | 0.02385 | -0.0574 | 53.4088
11 | 1.2837 | 0.02718 | -0.0546 | 47.2296
11.5 | 1.2978 | 0.03031 | -0.0523 | 42.8176
12 | 1.3108 | 0.03354 | -0.0499 | 39.0817
12.5 | 1.3278 | 0.03658 | -0.0481 | 36.2985
13 | 1.348 | 0.03933 | -0.0465 | 34.2741
13.5 | 1.3706 | 0.04195 | -0.0453 | 32.6722
14 | 1.3912 | 0.04479 | -0.0439 | 31.0605
14.5 | 1.412 | 0.04754 | -0.0426 | 29.7013
15 | 1.4326 | 0.05043 | -0.0415 | 28.4077
15.5 | 1.4541 | 0.05316 | -0.0404 | 27.3533
16 | 1.4702 | 0.05641 | -0.0391 | 26.0628
16.5 | 1.4893 | 0.05938 | -0.038 | 25.0808
17 | 1.5057 | 0.06261 | -0.0369 | 24.0489
17.5 | 1.52 | 0.06591 | -0.0356 | 23.0618
18 | 1.5313 | 0.06944 | -0.0342 | 22.0521
18.5 | 1.5408 | 0.07307 | -0.0326 | 21.0866
19 | 1.5541 | 0.07626 | -0.0313 | 20.379
19.5 | 1.562 | 0.08021 | -0.0302 | 19.4739
20 | 1.5707 | 0.08439 | -0.0297 | 18.6124

## 69. Re 4M Mach 0.25 (1)
BIGFOIL.COM POLAR EXPORT
GA 40-619
GA 40-619 |  |  |  | Cl Max: | 1.835 | at alpha= | 14 | deg
JavaFoil+Calcfoil stall+Eppler ext transition |  |  |  | L/D Max: | 194.88 | at alpha= | 5.5 | deg
Re: | 4000000 |  |  | Cd Min: | 0.00526 | at alpha= | -1.5 | deg
Mach: | 0.25 |  |  | Cl=0 at alpha= | -4.1406 | deg
|  |  |  | @ Cl=0.1, Cd= | 0.0073735
|  |  |  | @ Cl=0.4, Cd= | 0.0052957
|  |  |  | @ Cl=0.6, Cd= | 0.0054108
alpha (deg) | Cl | Cd | Cm | Cl/Cd
-15 | -0.445 | 0.10904 | -0.028 | -4.078
-14.5 | -0.473 | 0.10064 | -0.03 | -4.702
-14 | -0.496 | 0.09568 | -0.031 | -5.186
-13.5 | -0.515 | 0.08928 | -0.032 | -5.767
-13 | -0.528 | 0.08319 | -0.033 | -6.351
-12.5 | -0.536 | 0.07852 | -0.035 | -6.832
-12 | -0.54 | 0.07243 | -0.037 | -7.459
-11.5 | -0.536 | 0.06912 | -0.037 | -7.749
-11 | -0.529 | 0.06269 | -0.04 | -8.441
-10.5 | -0.578 | 0.02293 | -0.061 | -25.215
-10 | -0.586 | 0.0135 | -0.066 | -43.387
-9.5 | -0.56 | 0.01237 | -0.068 | -45.247
-9 | -0.527 | 0.01147 | -0.07 | -45.99
-8.5 | -0.489 | 0.01076 | -0.071 | -45.423
-8 | -0.444 | 0.01029 | -0.073 | -43.201
-7.5 | -0.396 | 0.00979 | -0.074 | -40.468
-7 | -0.344 | 0.00871 | -0.076 | -39.529
-6.5 | -0.288 | 0.00837 | -0.077 | -34.447
-6 | -0.23 | 0.0081 | -0.078 | -28.442
-5.5 | -0.17 | 0.00836 | -0.08 | -20.351
-5 | -0.109 | 0.00763 | -0.081 | -14.238
-4.5 | -0.046 | 0.00747 | -0.082 | -6.127
-4 | 0.018 | 0.00724 | -0.084 | 2.466
-3.5 | 0.082 | 0.00744 | -0.085 | 11.024
-3 | 0.147 | 0.0072 | -0.086 | 20.359
-2.5 | 0.211 | 0.0071 | -0.088 | 29.772
-2 | 0.277 | 0.00702 | -0.089 | 39.499
-1.5 | 0.342 | 0.00526 | -0.091 | 65.064
-1 | 0.407 | 0.0053 | -0.092 | 76.823
-0.5 | 0.472 | 0.00531 | -0.093 | 88.885
0 | 0.541 | 0.00532 | -0.095 | 101.655
0.5 | 0.606 | 0.00542 | -0.096 | 111.964
1 | 0.672 | 0.0055 | -0.097 | 122.084
1.5 | 0.737 | 0.00559 | -0.099 | 131.851
2 | 0.802 | 0.00568 | -0.1 | 141.282
2.5 | 0.867 | 0.00577 | -0.101 | 150.425
3 | 0.932 | 0.00593 | -0.103 | 157.114
3.5 | 0.997 | 0.00607 | -0.104 | 164.426
4 | 1.062 | 0.00618 | -0.105 | 172.014
4.5 | 1.127 | 0.00604 | -0.107 | 186.747
5 | 1.192 | 0.00612 | -0.108 | 194.878
5.5 | 1.257 | 0.00645 | -0.109 | 194.88
6 | 1.304 | 0.00718 | -0.109 | 181.504
6.5 | 1.346 | 0.00765 | -0.11 | 175.888
7 | 1.4 | 0.00794 | -0.111 | 176.363
7.5 | 1.451 | 0.00938 | -0.111 | 154.674
8 | 1.499 | 0.01086 | -0.112 | 138.012
8.5 | 1.544 | 0.0134 | -0.113 | 115.243
9 | 1.582 | 0.0197 | -0.113 | 80.309
9.5 | 1.627 | 0.02078 | -0.114 | 78.295
10 | 1.668 | 0.02215 | -0.115 | 75.284
10.5 | 1.705 | 0.02355 | -0.116 | 72.404
11 | 1.738 | 0.02488 | -0.117 | 69.885
11.5 | 1.768 | 0.0261 | -0.118 | 67.72
12 | 1.792 | 0.02742 | -0.119 | 65.362
12.5 | 1.811 | 0.02964 | -0.12 | 61.1
13 | 1.825 | 0.03126 | -0.121 | 58.384
13.5 | 1.833 | 0.03292 | -0.122 | 55.687
14 | 1.835 | 0.0347 | -0.123 | 52.891
14.5 | 1.831 | 0.03662 | -0.124 | 50.01
15 | 1.82 | 0.03876 | -0.125 | 46.964
15.5 | 1.803 | 0.04101 | -0.125 | 43.956
16 | 1.779 | 0.04334 | -0.126 | 41.051
16.5 | 1.748 | 0.04582 | -0.127 | 38.154
17 | 1.711 | 0.04865 | -0.128 | 35.167
17.5 | 1.668 | 0.05125 | -0.128 | 32.545
18 | 1.618 | 0.0549 | -0.129 | 29.467
18.5 | 1.557 | 0.05865 | -0.129 | 26.545
19 | 1.477 | 0.0628 | -0.13 | 23.525

## 70. Re 4M Mach 0.25 (2)
BIGFOIL.COM POLAR EXPORT
GA 40-619
GA 40-619 |  |  |  | Cl Max: | 1.5457 | at alpha= | 20 | deg
XFOIL ncrit=9 |  |  |  | L/D Max: | 219.964 | at alpha= | 6 | deg
Re: | 4000000 |  |  | Cd Min: | 0.19708 | at alpha= | -19.5 | deg
Mach: | 0.25 |  |  | Cl=0 at alpha= | -4.2127 | deg
|  |  |  | @ Cl=0.1, Cd= | 0.0073723
|  |  |  | @ Cl=0.4, Cd= | 0.0056082
|  |  |  | @ Cl=0.6, Cd= | 0.0047976
alpha (deg) | Cl | Cd | Cm | Cl/Cd
-19.5 | -0.3225 | 0.19708 | -0.0466 | -1.6364
-18 | -0.2753 | 0.17629 | -0.0585 | -1.5616
-17.5 | -0.5979 | 0.09931 | -0.0954 | -6.0205
-17 | -0.7893 | 0.06139 | -0.1208 | -12.8571
-16.5 | -0.8336 | 0.04882 | -0.129 | -17.075
-16 | -0.8697 | 0.03964 | -0.133 | -21.94
-15.5 | -0.8845 | 0.03373 | -0.1337 | -26.2229
-15 | -0.8928 | 0.02903 | -0.1326 | -30.7544
-14.5 | -0.8998 | 0.02501 | -0.1298 | -35.9776
-14 | -0.8914 | 0.02224 | -0.1264 | -40.0809
-13.5 | -0.8792 | 0.0199 | -0.1223 | -44.1809
-12.5 | -0.8411 | 0.01635 | -0.1131 | -51.4434
-12 | -0.8163 | 0.01505 | -0.1081 | -54.2392
-11.5 | -0.7882 | 0.01418 | -0.1029 | -55.5853
-11 | -0.7471 | 0.01342 | -0.0998 | -55.6706
-10.5 | -0.7015 | 0.01267 | -0.0973 | -55.367
-10 | -0.6527 | 0.01203 | -0.0954 | -54.256
-9.5 | -0.6015 | 0.01145 | -0.0939 | -52.5328
-9 | -0.5501 | 0.0108 | -0.0925 | -50.9352
-8.5 | -0.4953 | 0.01035 | -0.0917 | -47.8551
-8 | -0.4394 | 0.00998 | -0.0911 | -44.0281
-7.5 | -0.3842 | 0.00956 | -0.0905 | -40.1883
-7 | -0.3268 | 0.00919 | -0.0903 | -35.5604
-6.5 | -0.2684 | 0.0089 | -0.0903 | -30.1573
-6 | -0.2104 | 0.00858 | -0.0903 | -24.5221
-5.5 | -0.1522 | 0.00829 | -0.0904 | -18.3595
-5 | -0.0933 | 0.00807 | -0.0907 | -11.5613
-4.5 | -0.0343 | 0.00785 | -0.0911 | -4.3694
-4 | 0.0254 | 0.00761 | -0.0916 | 3.3377
-3.5 | 0.0857 | 0.00742 | -0.0923 | 11.5499
-3 | 0.1457 | 0.00722 | -0.093 | 20.1801
-2.5 | 0.2058 | 0.00707 | -0.0937 | 29.1089
-2 | 0.2654 | 0.0069 | -0.0944 | 38.4638
-1 | 0.3782 | 0.00587 | -0.0952 | 64.4293
-0.5 | 0.434 | 0.0052 | -0.0956 | 83.4615
0 | 0.494 | 0.00497 | -0.0966 | 99.3964
0.5 | 0.5543 | 0.00482 | -0.0975 | 115
1 | 0.6154 | 0.00479 | -0.0986 | 128.476
1.5 | 0.6767 | 0.00483 | -0.0997 | 140.1035
2 | 0.7373 | 0.0049 | -0.1008 | 150.4694
2.5 | 0.798 | 0.00497 | -0.1018 | 160.5634
3 | 0.8599 | 0.00499 | -0.103 | 172.3246
3.5 | 0.9214 | 0.00501 | -0.1042 | 183.9122
4 | 0.9819 | 0.00507 | -0.1052 | 193.6686
4.5 | 1.0403 | 0.00521 | -0.1058 | 199.6737
5 | 1.1015 | 0.00524 | -0.1069 | 210.2099
5.5 | 1.1608 | 0.00533 | -0.1076 | 217.7861
6 | 1.2164 | 0.00553 | -0.1077 | 219.9638
6.5 | 1.2606 | 0.00606 | -0.1056 | 208.0198
7 | 1.2795 | 0.00697 | -0.0987 | 183.5725
7.5 | 1.2676 | 0.00825 | -0.0864 | 153.6485
8.5 | 1.2397 | 0.01269 | -0.0655 | 97.6911
9 | 1.2269 | 0.01545 | -0.0566 | 79.411
9.5 | 1.2797 | 0.02061 | -0.0655 | 62.0912
10 | 1.2616 | 0.02451 | -0.0575 | 51.4729
10.5 | 1.2665 | 0.0283 | -0.054 | 44.7527
11 | 1.2724 | 0.03211 | -0.0508 | 39.6263
11.5 | 1.2845 | 0.03557 | -0.0482 | 36.1119
12 | 1.2978 | 0.039 | -0.0458 | 33.2769
12.5 | 1.3142 | 0.04229 | -0.0438 | 31.0759
13 | 1.337 | 0.04508 | -0.0422 | 29.6584
13.5 | 1.3561 | 0.04821 | -0.0405 | 28.129
14 | 1.3794 | 0.05102 | -0.039 | 27.0365
14.5 | 1.3983 | 0.05424 | -0.0375 | 25.7799
15 | 1.4193 | 0.05726 | -0.0361 | 24.7869
15.5 | 1.4367 | 0.06062 | -0.0345 | 23.7001
16 | 1.4528 | 0.06407 | -0.033 | 22.6752
16.5 | 1.4708 | 0.06726 | -0.0314 | 21.8674
17 | 1.4823 | 0.07098 | -0.0296 | 20.8833
17.5 | 1.4933 | 0.07467 | -0.0278 | 19.9987
18 | 1.5038 | 0.07859 | -0.0263 | 19.1347
18.5 | 1.5156 | 0.08272 | -0.0254 | 18.3221
19 | 1.5284 | 0.08699 | -0.025 | 17.5698
19.5 | 1.5356 | 0.09207 | -0.0249 | 16.6786
20 | 1.5457 | 0.09706 | -0.0253 | 15.9252

## 71. Re 4M Mach 0.50 (1)
BIGFOIL.COM POLAR EXPORT
GA 40-619
GA 40-619 |  |  |  | Cl Max: | 1.707 | at alpha= | 9.5 | deg
JavaFoil+Calcfoil stall+Eppler ext transition |  |  |  | L/D Max: | 164.234 | at alpha= | 5 | deg
Re: | 4000000 |  |  | Cd Min: | 0.00569 | at alpha= | -1 | deg
Mach: | 0.5 |  |  | Cl=0 at alpha= | -4.1429 | deg
|  |  |  | @ Cl=0.1, Cd= | 0.0078338
|  |  |  | @ Cl=0.4, Cd= | 0.007001
|  |  |  | @ Cl=0.6, Cd= | 0.0058829
alpha (deg) | Cl | Cd | Cm | Cl/Cd
-20 | -0.911 | 0.16528 | -0.03 | -5.51
-19.5 | -0.883 | 0.16191 | -0.03 | -5.451
-19 | -0.855 | 0.15388 | -0.031 | -5.554
-18.5 | -0.828 | 0.15491 | -0.032 | -5.348
-18 | -0.8 | 0.14676 | -0.033 | -5.452
-17.5 | -0.771 | 0.14157 | -0.033 | -5.448
-17 | -0.742 | 0.13788 | -0.033 | -5.379
-16.5 | -0.712 | 0.13222 | -0.033 | -5.383
-16 | -0.683 | 0.12655 | -0.033 | -5.401
-15.5 | -0.655 | 0.12166 | -0.034 | -5.383
-15 | -0.626 | 0.11575 | -0.034 | -5.412
-14.5 | -0.598 | 0.11147 | -0.035 | -5.364
-14 | -0.569 | 0.10892 | -0.035 | -5.228
-13.5 | -0.541 | 0.10593 | -0.036 | -5.11
-13 | -0.512 | 0.09902 | -0.036 | -5.168
-12.5 | -0.482 | 0.09475 | -0.033 | -5.084
-12 | -0.453 | 0.09189 | -0.034 | -4.933
-11.5 | -0.425 | 0.08834 | -0.035 | -4.807
-11 | -0.398 | 0.07146 | -0.039 | -5.564
-10.5 | -0.369 | 0.06613 | -0.04 | -5.583
-10 | -0.34 | 0.06164 | -0.041 | -5.522
-9.5 | -0.31 | 0.06914 | -0.036 | -4.482
-9 | -0.281 | 0.0597 | -0.038 | -4.711
-8.5 | -0.253 | 0.05368 | -0.042 | -4.719
-8 | -0.224 | 0.05325 | -0.04 | -4.2
-7.5 | -0.195 | 0.04949 | -0.04 | -3.936
-7 | -0.256 | 0.04662 | -0.042 | -5.49
-6.5 | -0.289 | 0.01078 | -0.085 | -26.776
-6 | -0.242 | 0.01009 | -0.087 | -23.937
-5.5 | -0.183 | 0.00939 | -0.089 | -19.524
-5 | -0.119 | 0.009 | -0.091 | -13.199
-4.5 | -0.05 | 0.00876 | -0.092 | -5.762
-4 | 0.02 | 0.00814 | -0.094 | 2.428
-3.5 | 0.091 | 0.00789 | -0.095 | 11.555
-3 | 0.163 | 0.00744 | -0.097 | 21.936
-2.5 | 0.236 | 0.0078 | -0.098 | 30.208
-2 | 0.31 | 0.0075 | -0.1 | 41.323
-1.5 | 0.382 | 0.00743 | -0.101 | 51.476
-1 | 0.455 | 0.00569 | -0.103 | 79.989
-0.5 | 0.527 | 0.00578 | -0.104 | 91.182
0 | 0.605 | 0.00589 | -0.106 | 102.635
0.5 | 0.678 | 0.006 | -0.107 | 113.012
1 | 0.751 | 0.00612 | -0.109 | 122.729
1.5 | 0.815 | 0.00631 | -0.109 | 129.116
2 | 0.885 | 0.00646 | -0.11 | 136.98
2.5 | 0.955 | 0.00672 | -0.111 | 142.151
3 | 1.024 | 0.00692 | -0.113 | 147.998
3.5 | 1.093 | 0.00711 | -0.114 | 153.703
4 | 1.163 | 0.00738 | -0.115 | 157.537
4.5 | 1.232 | 0.00759 | -0.116 | 162.372
5 | 1.301 | 0.00792 | -0.118 | 164.234
5.5 | 1.369 | 0.00855 | -0.119 | 160.03
6 | 1.436 | 0.00916 | -0.12 | 156.791
6.5 | 1.476 | 0.00979 | -0.121 | 150.763
7 | 1.53 | 0.01119 | -0.122 | 136.646
7.5 | 1.577 | 0.01381 | -0.122 | 114.177
8 | 1.619 | 0.01731 | -0.123 | 93.566
8.5 | 1.653 | 0.02591 | -0.123 | 63.817
9 | 1.689 | 0.02776 | -0.124 | 60.845
9.5 | 1.707 | 0.02987 | -0.126 | 57.127
10 | 1.702 | 0.03206 | -0.127 | 53.099
10.5 | 1.66 | 0.03554 | -0.128 | 46.698
11 | 1.528 | 0.03873 | -0.129 | 39.462
11.5 | 1.05 | 0.04263 | -0.13 | 24.628
12 | 1.082 | 0.04401 | -0.131 | 24.574
12.5 | 0.956 | 0.09712 | -0.068 | 9.845
13 | 0.983 | 0.09988 | -0.067 | 9.846
13.5 | 1.155 | 0.05977 | -0.131 | 19.323
14 | 1.198 | 0.06157 | -0.134 | 19.452
14.5 | 1.199 | 0.08084 | -0.13 | 14.835

## 72. Re 4M Mach 0.50 (2)
BIGFOIL.COM POLAR EXPORT
GA 40-619
GA 40-619 |  |  |  | Cl Max: | 1.4075 | at alpha= | 17.5 | deg
XFOIL ncrit=9 |  |  |  | L/D Max: | 200.878 | at alpha= | 5 | deg
Re: | 4000000 |  |  | Cd Min: | 0.22369 | at alpha= | -20 | deg
Mach: | 0.5 |  |  | Cl=0 at alpha= | -4.2948 | deg
|  |  |  | @ Cl=0.1, Cd= | 0.0080258
|  |  |  | @ Cl=0.4, Cd= | 0.0070039
|  |  |  | @ Cl=0.6, Cd= | 0.0054096
alpha (deg) | Cl | Cd | Cm | Cl/Cd
-20 | -0.3326 | 0.22369 | -0.0452 | -1.4869
-19.5 | -0.3114 | 0.21597 | -0.0499 | -1.4419
-19 | -0.2903 | 0.20834 | -0.0545 | -1.3934
-18.5 | -0.2683 | 0.20163 | -0.059 | -1.3307
-18 | -0.2457 | 0.19487 | -0.0634 | -1.2608
-16 | -0.1686 | 0.16336 | -0.0811 | -1.0321
-15 | -0.1301 | 0.14889 | -0.0897 | -0.8738
-14.5 | -0.1144 | 0.14084 | -0.0941 | -0.81227
-14 | -0.0972 | 0.13349 | -0.0983 | -0.72814
-13.5 | -0.0831 | 0.12559 | -0.1026 | -0.66168
-13 | -0.0761 | 0.11652 | -0.1072 | -0.65311
-12.5 | -0.0775 | 0.10617 | -0.1124 | -0.72996
-12 | -0.083 | 0.09596 | -0.1179 | -0.86494
-11.5 | -0.0807 | 0.08762 | -0.1226 | -0.92102
-11 | -0.0792 | 0.07952 | -0.1272 | -0.99598
-10.5 | -0.1018 | 0.0683 | -0.1337 | -1.4905
-10 | -0.1385 | 0.053 | -0.1446 | -2.6132
-9.5 | -0.1677 | 0.04275 | -0.1514 | -3.9228
-9 | -0.2079 | 0.03472 | -0.1532 | -5.9879
-8.5 | -0.2481 | 0.02844 | -0.1498 | -8.7236
-8 | -0.2938 | 0.02258 | -0.1413 | -13.0115
-7.5 | -0.3263 | 0.01753 | -0.1299 | -18.6138
-7 | -0.3083 | 0.01379 | -0.1231 | -22.3568
-6.5 | -0.2724 | 0.01141 | -0.1173 | -23.8738
-6 | -0.2192 | 0.01025 | -0.1136 | -21.3854
-5.5 | -0.1576 | 0.00956 | -0.1112 | -16.4854
-5 | -0.0936 | 0.00901 | -0.1096 | -10.3885
-4.5 | -0.0275 | 0.00861 | -0.1085 | -3.194
-4 | 0.0395 | 0.0083 | -0.108 | 4.759
-3.5 | 0.1057 | 0.008 | -0.1075 | 13.2125
-3 | 0.1737 | 0.0078 | -0.1075 | 22.2692
-2.5 | 0.2422 | 0.00757 | -0.1078 | 31.9947
-2 | 0.3111 | 0.00739 | -0.1083 | 42.0974
-1.5 | 0.3794 | 0.00719 | -0.1089 | 52.7677
-1 | 0.4425 | 0.00662 | -0.1089 | 66.8429
-0.5 | 0.5012 | 0.00573 | -0.1085 | 87.4695
0 | 0.5665 | 0.00545 | -0.1089 | 103.945
0.5 | 0.6328 | 0.00537 | -0.1094 | 117.8399
1 | 0.7026 | 0.00535 | -0.1105 | 131.3271
1.5 | 0.7728 | 0.00539 | -0.1116 | 143.3766
2 | 0.8429 | 0.00546 | -0.1126 | 154.3773
2.5 | 0.9119 | 0.00553 | -0.1134 | 164.9005
3 | 0.9797 | 0.00564 | -0.1139 | 173.7057
3.5 | 1.0449 | 0.0058 | -0.1138 | 180.1552
4 | 1.1101 | 0.00593 | -0.1136 | 187.2007
4.5 | 1.1768 | 0.00602 | -0.1135 | 195.4817
5 | 1.2354 | 0.00615 | -0.1117 | 200.878
5.5 | 1.281 | 0.00645 | -0.1075 | 198.6047
6 | 1.3368 | 0.00672 | -0.1051 | 198.9286
6.5 | 1.3801 | 0.00726 | -0.1006 | 190.0964
7 | 1.3921 | 0.0087 | -0.0918 | 160.0115
7.5 | 1.3714 | 0.01154 | -0.0794 | 118.8388
8 | 1.3208 | 0.01602 | -0.065 | 82.4469
8.5 | 1.2601 | 0.02154 | -0.0511 | 58.5005
9 | 1.262 | 0.02799 | -0.0511 | 45.0875
11 | 1.2347 | 0.05047 | -0.0367 | 24.464
12.5 | 1.2628 | 0.06358 | -0.0272 | 19.8616
13 | 1.2813 | 0.06743 | -0.0246 | 19.0019
13.5 | 1.3019 | 0.07125 | -0.0222 | 18.2723
14 | 1.3208 | 0.07543 | -0.02 | 17.5103
14.5 | 1.3376 | 0.07999 | -0.0182 | 16.7221
15 | 1.3563 | 0.0847 | -0.0168 | 16.013
15.5 | 1.3717 | 0.08996 | -0.0159 | 15.2479
16 | 1.3857 | 0.0956 | -0.0154 | 14.4948
16.5 | 1.3973 | 0.1018 | -0.0155 | 13.7259
17 | 1.405 | 0.10866 | -0.0162 | 12.9302
17.5 | 1.4075 | 0.11631 | -0.0176 | 12.1013
18 | 1.4072 | 0.12458 | -0.0198 | 11.2956
18.5 | 1.4035 | 0.13345 | -0.0228 | 10.517
19 | 1.3961 | 0.14299 | -0.0267 | 9.7636
19.5 | 1.3856 | 0.15317 | -0.0315 | 9.0462
20 | 1.3703 | 0.16417 | -0.0374 | 8.3468

## 73. Re 5M Mach 0.00 (1)
BIGFOIL.COM POLAR EXPORT
GA 40-619
GA 40-619 |  |  |  | Cl Max: | 1.915 | at alpha= | 16 | deg
JavaFoil+Calcfoil stall+Eppler ext transition |  |  |  | L/D Max: | 197.327 | at alpha= | 6 | deg
Re: | 5000000 |  |  | Cd Min: | 0.00503 | at alpha= | -1 | deg
Mach: | 0 |  |  | Cl=0 at alpha= | -4.1393 | deg
|  |  |  | @ Cl=0.1, Cd= | 0.0070467
|  |  |  | @ Cl=0.4, Cd= | 0.0050348
|  |  |  | @ Cl=0.6, Cd= | 0.0052283
alpha (deg) | Cl | Cd | Cm | Cl/Cd
-18 | -0.634 | 0.13336 | -0.026 | -4.755
-17.5 | -0.644 | 0.12554 | -0.027 | -5.126
-17 | -0.651 | 0.11951 | -0.028 | -5.45
-16.5 | -0.658 | 0.11314 | -0.029 | -5.816
-16 | -0.664 | 0.10553 | -0.031 | -6.289
-15.5 | -0.664 | 0.10293 | -0.03 | -6.452
-15 | -0.665 | 0.09745 | -0.031 | -6.824
-14.5 | -0.672 | 0.08288 | -0.036 | -8.103
-14 | -0.672 | 0.0742 | -0.039 | -9.053
-13.5 | -0.687 | 0.05314 | -0.046 | -12.936
-13 | -0.733 | 0.02296 | -0.055 | -31.928
-12.5 | -0.733 | 0.01698 | -0.058 | -43.181
-12 | -0.715 | 0.01591 | -0.059 | -44.966
-11.5 | -0.702 | 0.01311 | -0.061 | -53.52
-11 | -0.677 | 0.01273 | -0.062 | -53.143
-10.5 | -0.648 | 0.01186 | -0.064 | -54.589
-10 | -0.614 | 0.0112 | -0.065 | -54.861
-9.5 | -0.577 | 0.01069 | -0.067 | -53.958
-9 | -0.536 | 0.01022 | -0.068 | -52.389
-8.5 | -0.491 | 0.00975 | -0.07 | -50.332
-8 | -0.443 | 0.00934 | -0.071 | -47.408
-7.5 | -0.392 | 0.00878 | -0.072 | -44.583
-7 | -0.338 | 0.00854 | -0.073 | -39.551
-6.5 | -0.282 | 0.00831 | -0.075 | -33.968
-6 | -0.225 | 0.00804 | -0.076 | -27.94
-5.5 | -0.166 | 0.00746 | -0.077 | -22.207
-5 | -0.106 | 0.00722 | -0.079 | -14.612
-4.5 | -0.044 | 0.00712 | -0.08 | -6.24
-4 | 0.017 | 0.00713 | -0.081 | 2.428
-3.5 | 0.079 | 0.00714 | -0.082 | 11.132
-3 | 0.142 | 0.00686 | -0.084 | 20.711
-2.5 | 0.205 | 0.00678 | -0.085 | 30.202
-2 | 0.268 | 0.00667 | -0.086 | 40.222
-1.5 | 0.331 | 0.00504 | -0.088 | 65.739
-1 | 0.394 | 0.00503 | -0.089 | 78.408
-0.5 | 0.457 | 0.00508 | -0.09 | 90.041
0 | 0.524 | 0.00512 | -0.092 | 102.364
0.5 | 0.587 | 0.00522 | -0.093 | 112.48
1 | 0.65 | 0.00526 | -0.094 | 123.545
1.5 | 0.713 | 0.00534 | -0.095 | 133.633
2 | 0.777 | 0.00544 | -0.097 | 142.8
2.5 | 0.84 | 0.00552 | -0.098 | 152.196
3 | 0.903 | 0.00556 | -0.099 | 162.355
3.5 | 0.966 | 0.00569 | -0.101 | 169.778
4 | 1.029 | 0.00583 | -0.102 | 176.477
4.5 | 1.092 | 0.00568 | -0.103 | 192.152
5 | 1.155 | 0.00593 | -0.105 | 194.617
5.5 | 1.217 | 0.00625 | -0.106 | 194.811
6 | 1.28 | 0.00649 | -0.107 | 197.327
6.5 | 1.329 | 0.00701 | -0.108 | 189.523
7 | 1.359 | 0.00842 | -0.107 | 161.43
7.5 | 1.41 | 0.00936 | -0.108 | 150.626
8 | 1.458 | 0.01113 | -0.109 | 130.947
8.5 | 1.506 | 0.01256 | -0.11 | 119.95
9 | 1.553 | 0.01413 | -0.111 | 109.919
9.5 | 1.593 | 0.01834 | -0.111 | 86.844
10 | 1.637 | 0.01933 | -0.112 | 84.673
10.5 | 1.677 | 0.02046 | -0.113 | 81.982
11 | 1.716 | 0.02165 | -0.114 | 79.253
11.5 | 1.751 | 0.02273 | -0.115 | 77.041
12 | 1.784 | 0.02377 | -0.116 | 75.033
12.5 | 1.813 | 0.02491 | -0.117 | 72.765
13 | 1.837 | 0.02685 | -0.118 | 68.422
13.5 | 1.86 | 0.02815 | -0.119 | 66.067
14 | 1.878 | 0.02952 | -0.12 | 63.609
14.5 | 1.893 | 0.03103 | -0.12 | 61.001
15 | 1.904 | 0.03245 | -0.121 | 58.67
15.5 | 1.911 | 0.03426 | -0.122 | 55.781
16 | 1.915 | 0.03583 | -0.123 | 53.44
16.5 | 1.915 | 0.03761 | -0.124 | 50.906
17 | 1.91 | 0.03993 | -0.125 | 47.844
17.5 | 1.903 | 0.04182 | -0.126 | 45.503
18 | 1.892 | 0.0441 | -0.126 | 42.91
18.5 | 1.876 | 0.04613 | -0.127 | 40.657
19 | 1.849 | 0.04846 | -0.128 | 38.146
19.5 | 1.818 | 0.05108 | -0.128 | 35.593
20 | 1.784 | 0.05416 | -0.129 | 32.941

## 74. Re 5M Mach 0.00 (2)
BIGFOIL.COM POLAR EXPORT
GA 40-619
GA 40-619 |  |  |  | Cl Max: | 1.6109 | at alpha= | 20 | deg
XFOIL ncrit=9 |  |  |  | L/D Max: | 227.963 | at alpha= | 5.5 | deg
Re: | 5000000 |  |  | Cd Min: | 0.08026 | at alpha= | 20 | deg
Mach: | 0 |  |  | Cl=0 at alpha= | -4.1953 | deg
|  |  |  | @ Cl=0.1, Cd= | 0.0069033
|  |  |  | @ Cl=0.4, Cd= | 0.0052151
|  |  |  | @ Cl=0.6, Cd= | 0.0044532
alpha (deg) | Cl | Cd | Cm | Cl/Cd
-20 | -1.2122 | 0.03855 | -0.1194 | -31.4449
-19.5 | -1.2098 | 0.03435 | -0.1198 | -35.2198
-19 | -1.2025 | 0.03096 | -0.1195 | -38.8404
-18.5 | -1.1948 | 0.02783 | -0.1185 | -42.9321
-17.5 | -1.1632 | 0.02332 | -0.1154 | -49.8799
-17 | -1.1441 | 0.02151 | -0.1133 | -53.1892
-16.5 | -1.1211 | 0.01998 | -0.1111 | -56.1111
-16 | -1.0982 | 0.01858 | -0.1084 | -59.1066
-15.5 | -1.07 | 0.0175 | -0.106 | -61.1429
-15 | -1.0422 | 0.01646 | -0.1032 | -63.3171
-14.5 | -1.0126 | 0.01558 | -0.1004 | -64.9936
-14 | -0.9817 | 0.01479 | -0.0973 | -66.3759
-13.5 | -0.9529 | 0.01406 | -0.0936 | -67.7738
-13 | -0.9247 | 0.01332 | -0.0895 | -69.4219
-12.5 | -0.884 | 0.01265 | -0.0876 | -69.8814
-12 | -0.8394 | 0.01212 | -0.0862 | -69.2574
-11.5 | -0.7922 | 0.01163 | -0.0853 | -68.1169
-11 | -0.743 | 0.01119 | -0.0846 | -66.3986
-10.5 | -0.6926 | 0.01079 | -0.0841 | -64.1891
-10 | -0.6428 | 0.01033 | -0.0836 | -62.2265
-9.5 | -0.5908 | 0.00991 | -0.0833 | -59.6165
-9 | -0.5375 | 0.00957 | -0.0833 | -56.1651
-8.5 | -0.4834 | 0.00928 | -0.0834 | -52.0905
-8 | -0.4292 | 0.00899 | -0.0835 | -47.7419
-7.5 | -0.3747 | 0.00865 | -0.0837 | -43.3179
-7 | -0.3188 | 0.00838 | -0.0841 | -38.043
-6.5 | -0.2623 | 0.00817 | -0.0846 | -32.1053
-6 | -0.2062 | 0.00791 | -0.085 | -26.0683
-5.5 | -0.1498 | 0.00769 | -0.0855 | -19.4798
-5 | -0.0928 | 0.00752 | -0.0861 | -12.3404
-4.5 | -0.0351 | 0.00732 | -0.0869 | -4.7951
-4 | 0.0225 | 0.00711 | -0.0876 | 3.1646
-3.5 | 0.0807 | 0.00696 | -0.0885 | 11.5948
-3 | 0.1386 | 0.00679 | -0.0893 | 20.4124
-2.5 | 0.1965 | 0.00666 | -0.0901 | 29.5045
-2 | 0.254 | 0.0065 | -0.0909 | 39.0769
-1.5 | 0.3104 | 0.00616 | -0.0916 | 50.3896
-0.5 | 0.4204 | 0.005 | -0.0928 | 84.08
0 | 0.4774 | 0.00469 | -0.0937 | 101.791
0.5 | 0.5353 | 0.00451 | -0.0946 | 118.6918
1 | 0.5938 | 0.00445 | -0.0957 | 133.4382
1.5 | 0.6525 | 0.00448 | -0.0968 | 145.6473
2 | 0.7112 | 0.00452 | -0.0979 | 157.3451
2.5 | 0.7711 | 0.00454 | -0.0992 | 169.8458
3 | 0.8305 | 0.00454 | -0.1004 | 182.9295
3.5 | 0.8891 | 0.00459 | -0.1016 | 193.7037
4 | 0.9463 | 0.00471 | -0.1025 | 200.913
4.5 | 1.0053 | 0.00472 | -0.1037 | 212.9873
5 | 1.0631 | 0.00478 | -0.1048 | 222.4059
5.5 | 1.1193 | 0.00491 | -0.1056 | 227.9633
6 | 1.1675 | 0.00535 | -0.1049 | 218.2243
6.5 | 1.1993 | 0.00631 | -0.1012 | 190.0634
7 | 1.2217 | 0.00728 | -0.0958 | 167.8159
7.5 | 1.2222 | 0.0082 | -0.0859 | 149.0488
8 | 1.2182 | 0.00963 | -0.0764 | 126.5005
9 | 1.2152 | 0.01349 | -0.0608 | 90.0815
9.5 | 1.2284 | 0.01616 | -0.0577 | 76.0149
10 | 1.2892 | 0.02031 | -0.0671 | 63.4761
10.5 | 1.2855 | 0.02286 | -0.0601 | 56.2336
11 | 1.3001 | 0.02581 | -0.0576 | 50.3719
11.5 | 1.3164 | 0.02869 | -0.0554 | 45.8836
12 | 1.3341 | 0.0315 | -0.0534 | 42.3524
12.5 | 1.3532 | 0.03431 | -0.0517 | 39.4404
13 | 1.3752 | 0.03692 | -0.0503 | 37.2481
13.5 | 1.3994 | 0.0393 | -0.0491 | 35.6081
14 | 1.4194 | 0.04214 | -0.0477 | 33.683
14.5 | 1.4426 | 0.04469 | -0.0467 | 32.2802
15 | 1.4636 | 0.04744 | -0.0455 | 30.8516
15.5 | 1.4819 | 0.05047 | -0.0443 | 29.362
16 | 1.5046 | 0.05307 | -0.0434 | 28.3512
16.5 | 1.5224 | 0.05616 | -0.0424 | 27.1083
17 | 1.5402 | 0.05919 | -0.0413 | 26.0213
17.5 | 1.5536 | 0.06271 | -0.0402 | 24.7744
18 | 1.5725 | 0.0656 | -0.0394 | 23.971
18.5 | 1.5851 | 0.06915 | -0.0383 | 22.9226
19 | 1.5992 | 0.0725 | -0.0374 | 22.0579
19.5 | 1.6063 | 0.0764 | -0.0361 | 21.0249
20 | 1.6109 | 0.08026 | -0.0345 | 20.071

## 75. Re 5M Mach 0.10 (1)
BIGFOIL.COM POLAR EXPORT
GA 40-619
GA 40-619 |  |  |  | Cl Max: | 1.901 | at alpha= | 15.5 | deg
JavaFoil+Calcfoil stall+Eppler ext transition |  |  |  | L/D Max: | 196.701 | at alpha= | 6 | deg
Re: | 5000000 |  |  | Cd Min: | 0.00502 | at alpha= | -1.5 | deg
Mach: | 0.1 |  |  | Cl=0 at alpha= | -4.1371 | deg
|  |  |  | @ Cl=0.1, Cd= | 0.0071179
|  |  |  | @ Cl=0.4, Cd= | 0.0050732
|  |  |  | @ Cl=0.6, Cd= | 0.0052256
alpha (deg) | Cl | Cd | Cm | Cl/Cd
-17.5 | -0.606 | 0.12729 | -0.027 | -4.761
-17 | -0.617 | 0.12121 | -0.028 | -5.089
-16.5 | -0.626 | 0.11529 | -0.028 | -5.431
-16 | -0.635 | 0.10821 | -0.03 | -5.864
-15.5 | -0.64 | 0.10233 | -0.031 | -6.255
-15 | -0.642 | 0.09937 | -0.031 | -6.46
-14.5 | -0.649 | 0.08688 | -0.035 | -7.467
-14 | -0.65 | 0.07919 | -0.037 | -8.21
-13.5 | -0.651 | 0.06972 | -0.041 | -9.341
-13 | -0.691 | 0.03572 | -0.051 | -19.345
-12.5 | -0.713 | 0.01976 | -0.057 | -36.09
-12 | -0.7 | 0.01783 | -0.058 | -39.263
-11.5 | -0.691 | 0.01418 | -0.061 | -48.741
-11 | -0.671 | 0.01306 | -0.063 | -51.366
-10.5 | -0.644 | 0.01209 | -0.064 | -53.254
-10 | -0.612 | 0.01131 | -0.066 | -54.104
-9.5 | -0.575 | 0.01085 | -0.067 | -53.055
-9 | -0.535 | 0.0103 | -0.068 | -51.951
-8.5 | -0.491 | 0.00983 | -0.07 | -49.969
-8 | -0.444 | 0.00943 | -0.071 | -47.045
-7.5 | -0.393 | 0.00887 | -0.073 | -44.254
-7 | -0.339 | 0.00865 | -0.074 | -39.187
-6.5 | -0.283 | 0.00839 | -0.075 | -33.764
-6 | -0.225 | 0.00814 | -0.076 | -27.695
-5.5 | -0.166 | 0.00747 | -0.078 | -22.274
-5 | -0.106 | 0.00731 | -0.079 | -14.503
-4.5 | -0.045 | 0.00706 | -0.08 | -6.32
-4 | 0.017 | 0.0072 | -0.082 | 2.416
-3.5 | 0.08 | 0.00721 | -0.083 | 11.075
-3 | 0.143 | 0.00692 | -0.084 | 20.615
-2.5 | 0.206 | 0.00671 | -0.085 | 30.646
-2 | 0.27 | 0.00665 | -0.087 | 40.588
-1.5 | 0.333 | 0.00502 | -0.088 | 66.304
-1 | 0.396 | 0.00507 | -0.089 | 78.173
-0.5 | 0.459 | 0.00512 | -0.091 | 89.744
0 | 0.526 | 0.00516 | -0.092 | 102.006
0.5 | 0.59 | 0.00521 | -0.093 | 113.286
1 | 0.654 | 0.00531 | -0.095 | 123.189
1.5 | 0.717 | 0.00538 | -0.096 | 133.212
2 | 0.781 | 0.00543 | -0.097 | 143.669
2.5 | 0.844 | 0.00548 | -0.099 | 153.907
3 | 0.907 | 0.0056 | -0.1 | 161.91
3.5 | 0.971 | 0.00574 | -0.101 | 168.985
4 | 1.034 | 0.00583 | -0.102 | 177.28
4.5 | 1.097 | 0.00574 | -0.104 | 191.199
5 | 1.16 | 0.00599 | -0.105 | 193.846
5.5 | 1.223 | 0.0063 | -0.106 | 194.191
6 | 1.286 | 0.00654 | -0.108 | 196.701
6.5 | 1.321 | 0.00717 | -0.108 | 184.163
7 | 1.365 | 0.00851 | -0.108 | 160.474
7.5 | 1.416 | 0.00948 | -0.109 | 149.391
8 | 1.464 | 0.01132 | -0.109 | 129.335
8.5 | 1.512 | 0.01274 | -0.11 | 118.748
9 | 1.559 | 0.01434 | -0.111 | 108.716
9.5 | 1.599 | 0.01861 | -0.112 | 85.9
10 | 1.642 | 0.01957 | -0.113 | 83.891
10.5 | 1.682 | 0.02079 | -0.113 | 80.911
11 | 1.72 | 0.022 | -0.114 | 78.188
11.5 | 1.755 | 0.02306 | -0.115 | 76.104
12 | 1.786 | 0.02414 | -0.116 | 74.01
12.5 | 1.814 | 0.02531 | -0.117 | 71.686
13 | 1.838 | 0.0273 | -0.118 | 67.317
13.5 | 1.858 | 0.02861 | -0.119 | 64.932
14 | 1.875 | 0.03003 | -0.12 | 62.423
14.5 | 1.887 | 0.0316 | -0.121 | 59.722
15 | 1.896 | 0.03308 | -0.122 | 57.313
15.5 | 1.901 | 0.03485 | -0.123 | 54.537
16 | 1.901 | 0.03653 | -0.124 | 52.033
16.5 | 1.898 | 0.0384 | -0.125 | 49.417
17 | 1.89 | 0.04052 | -0.125 | 46.647
17.5 | 1.879 | 0.04287 | -0.126 | 43.832
18 | 1.864 | 0.04527 | -0.126 | 41.179
18.5 | 1.843 | 0.04728 | -0.127 | 38.981
19 | 1.811 | 0.04978 | -0.128 | 36.372
19.5 | 1.775 | 0.05247 | -0.129 | 33.822
20 | 1.735 | 0.05576 | -0.129 | 31.119

## 76. Re 5M Mach 0.10 (2)
BIGFOIL.COM POLAR EXPORT
GA 40-619
GA 40-619 |  |  |  | Cl Max: | 1.6049 | at alpha= | 20 | deg
XFOIL ncrit=9 |  |  |  | L/D Max: | 228.057 | at alpha= | 5.5 | deg
Re: | 5000000 |  |  | Cd Min: | 0.08203 | at alpha= | 20 | deg
Mach: | 0.1 |  |  | Cl=0 at alpha= | -4.1983 | deg
|  |  |  | @ Cl=0.1, Cd= | 0.006919
|  |  |  | @ Cl=0.4, Cd= | 0.0053909
|  |  |  | @ Cl=0.6, Cd= | 0.0044713
alpha (deg) | Cl | Cd | Cm | Cl/Cd
-20 | -1.1646 | 0.04507 | -0.1206 | -25.8398
-19.5 | -1.1735 | 0.03917 | -0.1224 | -29.9592
-19 | -1.1744 | 0.03462 | -0.1228 | -33.9226
-18.5 | -1.1716 | 0.03076 | -0.1224 | -38.0884
-18 | -1.1639 | 0.02763 | -0.1212 | -42.1245
-17.5 | -1.15 | 0.02512 | -0.1197 | -45.7803
-17 | -1.1333 | 0.02299 | -0.1177 | -49.2953
-16.5 | -1.1129 | 0.02118 | -0.1154 | -52.5449
-16 | -1.0924 | 0.01954 | -0.1127 | -55.9058
-15.5 | -1.0653 | 0.0183 | -0.1102 | -58.2131
-15 | -1.0388 | 0.01712 | -0.1072 | -60.6776
-14.5 | -1.0104 | 0.0161 | -0.1042 | -62.7578
-14 | -0.9797 | 0.01522 | -0.1011 | -64.3693
-13.5 | -0.9499 | 0.01443 | -0.0975 | -65.8281
-13 | -0.9216 | 0.01374 | -0.0933 | -67.0742
-12.5 | -0.8863 | 0.01295 | -0.0902 | -68.4402
-12 | -0.8429 | 0.01235 | -0.0885 | -68.251
-11.5 | -0.7962 | 0.01181 | -0.0873 | -67.4174
-11 | -0.7472 | 0.01134 | -0.0864 | -65.8907
-10.5 | -0.6969 | 0.01091 | -0.0857 | -63.8772
-10 | -0.6457 | 0.01051 | -0.0851 | -61.4367
-9.5 | -0.5943 | 0.01001 | -0.0846 | -59.3706
-9 | -0.5408 | 0.00964 | -0.0844 | -56.0996
-8.5 | -0.4865 | 0.00934 | -0.0844 | -52.0878
-8 | -0.4314 | 0.00909 | -0.0845 | -47.4587
-7.5 | -0.3769 | 0.0087 | -0.0846 | -43.3218
-7 | -0.3207 | 0.00842 | -0.0849 | -38.0879
-6.5 | -0.2638 | 0.0082 | -0.0853 | -32.1707
-6 | -0.2073 | 0.00795 | -0.0858 | -26.0755
-5.5 | -0.1506 | 0.00772 | -0.0862 | -19.5078
-5 | -0.0932 | 0.00754 | -0.0868 | -12.3607
-4.5 | -0.035 | 0.00734 | -0.0875 | -4.7684
-4 | 0.023 | 0.00712 | -0.0882 | 3.2303
-3.5 | 0.0814 | 0.00697 | -0.0891 | 11.6786
-3 | 0.1397 | 0.00681 | -0.0899 | 20.514
-2.5 | 0.1979 | 0.00668 | -0.0907 | 29.6257
-2 | 0.2558 | 0.00653 | -0.0915 | 39.173
-1.5 | 0.3126 | 0.00617 | -0.0922 | 50.6645
-1 | 0.3686 | 0.00566 | -0.0928 | 65.1237
0 | 0.4806 | 0.0047 | -0.0942 | 102.2553
0.5 | 0.5388 | 0.00453 | -0.0952 | 118.9404
1 | 0.5975 | 0.00447 | -0.0962 | 133.6689
1.5 | 0.6566 | 0.0045 | -0.0973 | 145.9111
2 | 0.7159 | 0.00454 | -0.0984 | 157.6872
2.5 | 0.7761 | 0.00455 | -0.0997 | 170.5714
3 | 0.8359 | 0.00456 | -0.101 | 183.3114
3.5 | 0.8948 | 0.00461 | -0.1021 | 194.0998
4 | 0.9524 | 0.00473 | -0.103 | 201.3531
4.5 | 1.0118 | 0.00474 | -0.1043 | 213.4599
5 | 1.07 | 0.00481 | -0.1053 | 222.4532
5.5 | 1.1266 | 0.00494 | -0.1061 | 228.0567
6 | 1.1753 | 0.00536 | -0.1054 | 219.2724
6.5 | 1.2062 | 0.00633 | -0.1015 | 190.5529
7 | 1.2267 | 0.00731 | -0.0955 | 167.8112
7.5 | 1.2237 | 0.00831 | -0.085 | 147.2563
8 | 1.2198 | 0.0098 | -0.0756 | 124.4694
8.5 | 1.2179 | 0.01166 | -0.0674 | 104.4511
9 | 1.2149 | 0.01386 | -0.0598 | 87.6551
9.5 | 1.2317 | 0.0168 | -0.0579 | 73.3155
10 | 1.2904 | 0.02105 | -0.0669 | 61.3017
11.5 | 1.3138 | 0.02971 | -0.0546 | 44.2208
12 | 1.3307 | 0.03264 | -0.0526 | 40.769
12.5 | 1.351 | 0.03536 | -0.0509 | 38.207
13 | 1.3735 | 0.03795 | -0.0495 | 36.1924
13.5 | 1.3955 | 0.04063 | -0.0481 | 34.3465
14 | 1.4184 | 0.04322 | -0.0468 | 32.8181
14.5 | 1.4397 | 0.046 | -0.0457 | 31.2978
15 | 1.4619 | 0.04867 | -0.0445 | 30.037
15.5 | 1.4805 | 0.05175 | -0.0433 | 28.6087
16 | 1.5021 | 0.05448 | -0.0423 | 27.5716
16.5 | 1.5204 | 0.05757 | -0.0412 | 26.4096
17 | 1.5354 | 0.06097 | -0.04 | 25.1829
17.5 | 1.5521 | 0.06415 | -0.039 | 24.1949
18 | 1.5668 | 0.06756 | -0.038 | 23.1912
18.5 | 1.5828 | 0.07077 | -0.037 | 22.3654
19 | 1.5916 | 0.07469 | -0.0358 | 21.3094
19.5 | 1.5993 | 0.07841 | -0.0343 | 20.3966
20 | 1.6049 | 0.08203 | -0.0324 | 19.5648

## 77. Re 5M Mach 0.25 (1)
BIGFOIL.COM POLAR EXPORT
GA 40-619
GA 40-619 |  |  |  | Cl Max: | 1.838 | at alpha= | 14 | deg
JavaFoil+Calcfoil stall+Eppler ext transition |  |  |  | L/D Max: | 194.45 | at alpha= | 5 | deg
Re: | 5000000 |  |  | Cd Min: | 0.00508 | at alpha= | -1 | deg
Mach: | 0.25 |  |  | Cl=0 at alpha= | -4.1406 | deg
|  |  |  | @ Cl=0.1, Cd= | 0.0070863
|  |  |  | @ Cl=0.4, Cd= | 0.0050854
|  |  |  | @ Cl=0.6, Cd= | 0.0052926
alpha (deg) | Cl | Cd | Cm | Cl/Cd
-15.5 | -0.414 | 0.11044 | -0.029 | -3.748
-15 | -0.445 | 0.1073 | -0.029 | -4.149
-14.5 | -0.474 | 0.09859 | -0.031 | -4.806
-14 | -0.497 | 0.09359 | -0.032 | -5.309
-13.5 | -0.515 | 0.08738 | -0.033 | -5.899
-13 | -0.529 | 0.08213 | -0.034 | -6.445
-12.5 | -0.538 | 0.07574 | -0.036 | -7.108
-12 | -0.542 | 0.06945 | -0.039 | -7.811
-11.5 | -0.538 | 0.06695 | -0.039 | -8.028
-11 | -0.537 | 0.05687 | -0.045 | -9.44
-10.5 | -0.602 | 0.01515 | -0.064 | -39.754
-10 | -0.588 | 0.01263 | -0.067 | -46.6
-9.5 | -0.561 | 0.01177 | -0.068 | -47.681
-9 | -0.528 | 0.01096 | -0.07 | -48.223
-8.5 | -0.489 | 0.01031 | -0.072 | -47.486
-8 | -0.445 | 0.00987 | -0.073 | -45.081
-7.5 | -0.397 | 0.00938 | -0.075 | -42.308
-7 | -0.344 | 0.00879 | -0.076 | -39.137
-6.5 | -0.288 | 0.00851 | -0.077 | -33.905
-6 | -0.23 | 0.00836 | -0.078 | -27.556
-5.5 | -0.17 | 0.00805 | -0.08 | -21.13
-5 | -0.109 | 0.00735 | -0.081 | -14.779
-4.5 | -0.046 | 0.00709 | -0.082 | -6.455
-4 | 0.018 | 0.00698 | -0.084 | 2.558
-3.5 | 0.082 | 0.00715 | -0.085 | 11.465
-3 | 0.147 | 0.00692 | -0.086 | 21.174
-2.5 | 0.211 | 0.00682 | -0.088 | 30.966
-2 | 0.277 | 0.00674 | -0.089 | 41.113
-1.5 | 0.342 | 0.00513 | -0.091 | 66.638
-1 | 0.407 | 0.00508 | -0.092 | 80.032
-0.5 | 0.472 | 0.00523 | -0.093 | 90.257
0 | 0.541 | 0.00522 | -0.095 | 103.691
0.5 | 0.606 | 0.0053 | -0.096 | 114.398
1 | 0.672 | 0.00541 | -0.097 | 124.063
1.5 | 0.737 | 0.00546 | -0.099 | 134.894
2 | 0.802 | 0.00554 | -0.1 | 144.78
2.5 | 0.867 | 0.00563 | -0.101 | 154.099
3 | 0.932 | 0.00579 | -0.103 | 161.087
3.5 | 0.997 | 0.00589 | -0.104 | 169.427
4 | 1.062 | 0.00602 | -0.105 | 176.547
4.5 | 1.127 | 0.00587 | -0.107 | 192.084
5 | 1.192 | 0.00613 | -0.108 | 194.45
5.5 | 1.257 | 0.0065 | -0.109 | 193.535
6 | 1.305 | 0.00721 | -0.109 | 181.024
6.5 | 1.348 | 0.00759 | -0.11 | 177.62
7 | 1.396 | 0.00913 | -0.11 | 152.831
7.5 | 1.447 | 0.01027 | -0.111 | 140.88
8 | 1.495 | 0.01236 | -0.112 | 121.016
8.5 | 1.544 | 0.01388 | -0.113 | 111.235
9 | 1.584 | 0.01895 | -0.113 | 83.591
9.5 | 1.629 | 0.02002 | -0.114 | 81.371
10 | 1.67 | 0.02113 | -0.115 | 79.046
10.5 | 1.707 | 0.02261 | -0.116 | 75.496
11 | 1.741 | 0.02382 | -0.117 | 73.077
11.5 | 1.77 | 0.02506 | -0.118 | 70.655
12 | 1.795 | 0.0263 | -0.119 | 68.249
12.5 | 1.813 | 0.02846 | -0.12 | 63.72
13 | 1.827 | 0.03002 | -0.121 | 60.87
13.5 | 1.836 | 0.03158 | -0.122 | 58.128
14 | 1.838 | 0.03327 | -0.123 | 55.247
14.5 | 1.834 | 0.03514 | -0.124 | 52.183
15 | 1.823 | 0.03726 | -0.125 | 48.921
15.5 | 1.805 | 0.0394 | -0.126 | 45.823
16 | 1.782 | 0.04146 | -0.126 | 42.966
16.5 | 1.751 | 0.04394 | -0.127 | 39.848
17 | 1.714 | 0.04654 | -0.128 | 36.817
17.5 | 1.67 | 0.04952 | -0.129 | 33.728
18 | 1.621 | 0.05254 | -0.129 | 30.841
18.5 | 1.559 | 0.05609 | -0.13 | 27.802
19 | 1.48 | 0.06052 | -0.13 | 24.453

## 78. Re 5M Mach 0.25 (2)
BIGFOIL.COM POLAR EXPORT
GA 40-619
GA 40-619 |  |  |  | Cl Max: | 1.5759 | at alpha= | 20 | deg
XFOIL ncrit=9 |  |  |  | L/D Max: | 230.118 | at alpha= | 5.5 | deg
Re: | 5000000 |  |  | Cd Min: | 0.09362 | at alpha= | 20 | deg
Mach: | 0.25 |  |  | Cl=0 at alpha= | -4.2115 | deg
|  |  |  | @ Cl=0.1, Cd= | 0.0070265
|  |  |  | @ Cl=0.4, Cd= | 0.005589
|  |  |  | @ Cl=0.6, Cd= | 0.004602
alpha (deg) | Cl | Cd | Cm | Cl/Cd
-18 | -0.8134 | 0.0735 | -0.1137 | -11.0667
-17.5 | -0.8776 | 0.05672 | -0.1257 | -15.4725
-17 | -0.9192 | 0.04563 | -0.1322 | -20.1446
-16.5 | -0.9403 | 0.03833 | -0.1347 | -24.5317
-16 | -0.9623 | 0.03206 | -0.135 | -30.0156
-15.5 | -0.9613 | 0.02813 | -0.1336 | -34.1735
-15 | -0.959 | 0.02473 | -0.131 | -38.7788
-14.5 | -0.9547 | 0.02172 | -0.1273 | -43.9549
-14 | -0.9382 | 0.01963 | -0.1234 | -47.7942
-13.5 | -0.9191 | 0.01782 | -0.1191 | -51.5769
-13 | -0.8909 | 0.01653 | -0.1152 | -53.8959
-12.5 | -0.8644 | 0.01528 | -0.1105 | -56.5707
-12 | -0.8367 | 0.01427 | -0.1055 | -58.6335
-11.5 | -0.8054 | 0.0134 | -0.1007 | -60.1045
-11 | -0.7635 | 0.01249 | -0.0976 | -61.1289
-10.5 | -0.7156 | 0.01183 | -0.0955 | -60.4903
-10 | -0.6642 | 0.01124 | -0.0939 | -59.0925
-9.5 | -0.6111 | 0.01072 | -0.0926 | -57.0056
-9 | -0.5569 | 0.01024 | -0.0916 | -54.3848
-8.5 | -0.5025 | 0.00976 | -0.0906 | -51.4857
-8 | -0.4457 | 0.0094 | -0.0902 | -47.4149
-7.5 | -0.3879 | 0.00906 | -0.0899 | -42.8146
-7 | -0.3307 | 0.00867 | -0.0897 | -38.143
-6.5 | -0.2722 | 0.00841 | -0.0897 | -32.3662
-6 | -0.213 | 0.00819 | -0.0899 | -26.0073
-5.5 | -0.1547 | 0.0079 | -0.0901 | -19.5823
-5 | -0.0949 | 0.00765 | -0.0905 | -12.4052
-4.5 | -0.0345 | 0.00746 | -0.0911 | -4.6247
-4 | 0.0253 | 0.00723 | -0.0916 | 3.4993
-3.5 | 0.0856 | 0.00706 | -0.0923 | 12.1246
-3 | 0.1457 | 0.00692 | -0.093 | 21.0549
-2.5 | 0.2058 | 0.0068 | -0.0938 | 30.2647
-2 | 0.2664 | 0.00663 | -0.0946 | 40.181
-1.5 | 0.3256 | 0.0063 | -0.0954 | 51.6825
-1 | 0.3832 | 0.00579 | -0.096 | 66.1831
-0.5 | 0.4392 | 0.00512 | -0.0964 | 85.7812
0 | 0.4979 | 0.00479 | -0.0972 | 103.9457
0.5 | 0.5578 | 0.00463 | -0.0982 | 120.4752
1 | 0.6181 | 0.00459 | -0.0991 | 134.6623
1.5 | 0.6794 | 0.00461 | -0.1003 | 147.3753
2 | 0.7417 | 0.00462 | -0.1016 | 160.5411
2.5 | 0.8037 | 0.00464 | -0.1029 | 173.2112
3 | 0.8654 | 0.00466 | -0.1041 | 185.7082
3.5 | 0.9262 | 0.00475 | -0.1051 | 194.9895
4 | 0.9862 | 0.00483 | -0.106 | 204.1822
4.5 | 1.0478 | 0.00486 | -0.1072 | 215.5967
5 | 1.1078 | 0.00495 | -0.1081 | 223.798
5.5 | 1.1667 | 0.00507 | -0.1088 | 230.1183
6 | 1.2177 | 0.00544 | -0.108 | 223.8419
6.5 | 1.2458 | 0.00641 | -0.103 | 194.3526
7 | 1.2427 | 0.00751 | -0.0919 | 165.4727
7.5 | 1.2378 | 0.0089 | -0.0815 | 139.0787
8 | 1.2298 | 0.01089 | -0.0718 | 112.9293
8.5 | 1.2194 | 0.01345 | -0.0629 | 90.6617
9 | 1.2109 | 0.01616 | -0.0547 | 74.9319
9.5 | 1.2454 | 0.02035 | -0.0583 | 61.199
11 | 1.2863 | 0.03171 | -0.053 | 40.5645
11.5 | 1.3013 | 0.03496 | -0.0506 | 37.2225
12 | 1.3174 | 0.03818 | -0.0483 | 34.505
12.5 | 1.3398 | 0.04097 | -0.0466 | 32.702
13 | 1.3606 | 0.04398 | -0.0449 | 30.9368
13.5 | 1.3843 | 0.04671 | -0.0434 | 29.6361
14 | 1.4061 | 0.04969 | -0.0419 | 28.2974
14.5 | 1.4273 | 0.05276 | -0.0405 | 27.0527
15 | 1.4473 | 0.05587 | -0.039 | 25.9048
15.5 | 1.4671 | 0.05909 | -0.0377 | 24.8282
16 | 1.4885 | 0.06213 | -0.0364 | 23.9578
16.5 | 1.5025 | 0.06584 | -0.0349 | 22.8205
17 | 1.5181 | 0.06935 | -0.0334 | 21.8904
17.5 | 1.5326 | 0.073 | -0.032 | 20.9945
18 | 1.544 | 0.07678 | -0.0304 | 20.1094
18.5 | 1.5521 | 0.08046 | -0.0283 | 19.2903
19 | 1.5549 | 0.08486 | -0.0263 | 18.3231
19.5 | 1.5648 | 0.08916 | -0.0255 | 17.5505
20 | 1.5759 | 0.09362 | -0.0253 | 16.8329

## 79. Re 5M Mach 0.50 (1)
BIGFOIL.COM POLAR EXPORT
GA 40-619
GA 40-619 |  |  |  | Cl Max: | 1.709 | at alpha= | 9.5 | deg
JavaFoil+Calcfoil stall+Eppler ext transition |  |  |  | L/D Max: | 165.33 | at alpha= | 4.5 | deg
Re: | 5000000 |  |  | Cd Min: | 0.0056 | at alpha= | -1 | deg
Mach: | 0.5 |  |  | Cl=0 at alpha= | -4.1409 | deg
|  |  |  | @ Cl=0.1, Cd= | 0.0073325
|  |  |  | @ Cl=0.4, Cd= | 0.0067603
|  |  |  | @ Cl=0.6, Cd= | 0.0057187
alpha (deg) | Cl | Cd | Cm | Cl/Cd
-20 | -0.911 | 0.15964 | -0.03 | -5.707
-19.5 | -0.883 | 0.15567 | -0.031 | -5.672
-19 | -0.855 | 0.14913 | -0.031 | -5.734
-18.5 | -0.829 | 0.15139 | -0.033 | -5.473
-18 | -0.801 | 0.14362 | -0.033 | -5.574
-17.5 | -0.772 | 0.13877 | -0.034 | -5.562
-17 | -0.743 | 0.13362 | -0.034 | -5.557
-16.5 | -0.713 | 0.12914 | -0.033 | -5.518
-16 | -0.684 | 0.12406 | -0.033 | -5.511
-15.5 | -0.655 | 0.12032 | -0.034 | -5.446
-15 | -0.627 | 0.11216 | -0.034 | -5.587
-14.5 | -0.598 | 0.11028 | -0.035 | -5.424
-14 | -0.57 | 0.10392 | -0.035 | -5.48
-13.5 | -0.541 | 0.10381 | -0.036 | -5.216
-13 | -0.512 | 0.09717 | -0.036 | -5.272
-12.5 | -0.482 | 0.09149 | -0.035 | -5.272
-12 | -0.454 | 0.08413 | -0.035 | -5.395
-11.5 | -0.425 | 0.07824 | -0.036 | -5.437
-11 | -0.399 | 0.06893 | -0.041 | -5.783
-10.5 | -0.371 | 0.06301 | -0.044 | -5.894
-10 | -0.344 | 0.05729 | -0.047 | -6.007
-9.5 | -0.31 | 0.06778 | -0.037 | -4.573
-9 | -0.281 | 0.05877 | -0.038 | -4.787
-8.5 | -0.254 | 0.0522 | -0.044 | -4.866
-8 | -0.224 | 0.05222 | -0.041 | -4.29
-7.5 | -0.195 | 0.04869 | -0.043 | -4.01
-7 | -0.257 | 0.04568 | -0.045 | -5.615
-6.5 | -0.289 | 0.01033 | -0.086 | -27.988
-6 | -0.242 | 0.00968 | -0.087 | -24.973
-5.5 | -0.184 | 0.00838 | -0.089 | -21.89
-5 | -0.119 | 0.00802 | -0.091 | -14.811
-4.5 | -0.051 | 0.00772 | -0.092 | -6.545
-4 | 0.02 | 0.00775 | -0.094 | 2.55
-3.5 | 0.091 | 0.00736 | -0.095 | 12.379
-3 | 0.163 | 0.00714 | -0.097 | 22.87
-2.5 | 0.236 | 0.00751 | -0.098 | 31.375
-2 | 0.31 | 0.00721 | -0.1 | 42.941
-1.5 | 0.382 | 0.00714 | -0.101 | 53.505
-1 | 0.455 | 0.0056 | -0.103 | 81.245
-0.5 | 0.527 | 0.0057 | -0.104 | 92.535
0 | 0.605 | 0.00572 | -0.106 | 105.656
0.5 | 0.678 | 0.00587 | -0.107 | 115.572
1 | 0.751 | 0.00597 | -0.109 | 125.803
1.5 | 0.824 | 0.00607 | -0.11 | 135.618
2 | 0.887 | 0.00629 | -0.11 | 140.971
2.5 | 0.957 | 0.00654 | -0.112 | 146.297
3 | 1.027 | 0.00668 | -0.113 | 153.639
3.5 | 1.096 | 0.0068 | -0.114 | 161.14
4 | 1.164 | 0.0071 | -0.115 | 163.894
4.5 | 1.233 | 0.00746 | -0.116 | 165.33
5 | 1.301 | 0.00802 | -0.118 | 162.32
5.5 | 1.369 | 0.00854 | -0.119 | 160.352
6 | 1.437 | 0.00908 | -0.12 | 158.323
6.5 | 1.473 | 0.01062 | -0.121 | 138.671
7 | 1.525 | 0.01267 | -0.121 | 120.405
7.5 | 1.573 | 0.0156 | -0.122 | 100.84
8 | 1.619 | 0.01773 | -0.123 | 91.338
8.5 | 1.655 | 0.02495 | -0.123 | 66.345
9 | 1.691 | 0.02675 | -0.125 | 63.22
9.5 | 1.709 | 0.02872 | -0.126 | 59.492
10 | 1.704 | 0.03074 | -0.127 | 55.452
10.5 | 1.662 | 0.03411 | -0.128 | 48.718
11 | 1.53 | 0.0373 | -0.129 | 41.03
11.5 | 1.051 | 0.04106 | -0.13 | 25.601
12 | 1.083 | 0.04232 | -0.131 | 25.587
12.5 | 1.103 | 0.04967 | -0.13 | 22.216
13 | 0.984 | 0.09893 | -0.068 | 9.944
13.5 | 1.17 | 0.05397 | -0.133 | 21.687
14 | 1.2 | 0.05867 | -0.134 | 20.458
14.5 | 1.21 | 0.0738 | -0.132 | 16.399

## 80. Re 5M Mach 0.50 (2)
BIGFOIL.COM POLAR EXPORT
GA 40-619
GA 40-619 |  |  |  | Cl Max: | 1.4387 | at alpha= | 17.5 | deg
XFOIL ncrit=9 |  |  |  | L/D Max: | 222.437 | at alpha= | 5.5 | deg
Re: | 5000000 |  |  | Cd Min: | 0.1611 | at alpha= | 20 | deg
Mach: | 0.5 |  |  | Cl=0 at alpha= | -4.2727 | deg
|  |  |  | @ Cl=0.1, Cd= | 0.0076148
|  |  |  | @ Cl=0.4, Cd= | 0.0067591
|  |  |  | @ Cl=0.6, Cd= | 0.0051641
alpha (deg) | Cl | Cd | Cm | Cl/Cd
-12.5 | -0.0835 | 0.1044 | -0.1138 | -0.79981
-12 | -0.0934 | 0.09362 | -0.1196 | -0.99765
-11.5 | -0.1101 | 0.08263 | -0.1259 | -1.3324
-11 | -0.111 | 0.07439 | -0.1307 | -1.4921
-10.5 | -0.1368 | 0.06267 | -0.138 | -2.1829
-10 | -0.1773 | 0.04727 | -0.1496 | -3.7508
-9.5 | -0.1995 | 0.03936 | -0.1537 | -5.0686
-9 | -0.2368 | 0.03232 | -0.1537 | -7.3267
-8.5 | -0.2747 | 0.02657 | -0.149 | -10.3387
-8 | -0.3103 | 0.02165 | -0.14 | -14.3326
-7.5 | -0.3468 | 0.01608 | -0.1281 | -21.5672
-7 | -0.3293 | 0.01223 | -0.1209 | -26.9256
-6.5 | -0.2844 | 0.01049 | -0.1158 | -27.1115
-6 | -0.2275 | 0.00952 | -0.1125 | -23.8971
-5.5 | -0.164 | 0.00892 | -0.1104 | -18.3857
-5 | -0.0976 | 0.00851 | -0.109 | -11.4689
-4.5 | -0.031 | 0.00814 | -0.1081 | -3.8084
-4 | 0.0372 | 0.00787 | -0.1076 | 4.7268
-3.5 | 0.1061 | 0.00759 | -0.1076 | 13.9789
-3 | 0.1752 | 0.00736 | -0.1078 | 23.8043
-2.5 | 0.2446 | 0.00717 | -0.1083 | 34.1144
-2 | 0.3139 | 0.00702 | -0.1089 | 44.7151
-1.5 | 0.3825 | 0.00687 | -0.1095 | 55.6769
-1 | 0.4472 | 0.00646 | -0.1097 | 69.226
-0.5 | 0.5081 | 0.0058 | -0.1095 | 87.6034
0 | 0.5726 | 0.00524 | -0.11 | 109.2748
0.5 | 0.6412 | 0.00505 | -0.1109 | 126.9703
1 | 0.7111 | 0.005 | -0.112 | 142.22
1.5 | 0.7816 | 0.00503 | -0.1131 | 155.3877
2 | 0.8514 | 0.0051 | -0.1141 | 166.9412
2.5 | 0.9203 | 0.00522 | -0.1149 | 176.3027
3 | 0.9872 | 0.00535 | -0.1152 | 184.5234
3.5 | 1.0573 | 0.00541 | -0.116 | 195.4344
4.5 | 1.1936 | 0.00561 | -0.1165 | 212.7629
5 | 1.2545 | 0.0058 | -0.1152 | 216.2931
5.5 | 1.3146 | 0.00591 | -0.1135 | 222.4365
6 | 1.3578 | 0.00627 | -0.1087 | 216.555
6.5 | 1.3889 | 0.007 | -0.1021 | 198.4143
7 | 1.372 | 0.00916 | -0.089 | 149.7817
7.5 | 1.3335 | 0.01274 | -0.0748 | 104.6703
8 | 1.2871 | 0.01732 | -0.0614 | 74.3129
9 | 1.2224 | 0.0274 | -0.0429 | 44.6131
9.5 | 1.2519 | 0.03509 | -0.05 | 35.6768
11 | 1.2457 | 0.05062 | -0.039 | 24.6089
12 | 1.2702 | 0.05908 | -0.033 | 21.4997
12.5 | 1.2904 | 0.06294 | -0.0305 | 20.5021
13 | 1.312 | 0.06663 | -0.028 | 19.6908
13.5 | 1.3322 | 0.07038 | -0.0253 | 18.9287
14 | 1.3492 | 0.07438 | -0.0225 | 18.1393
14.5 | 1.3666 | 0.07839 | -0.0198 | 17.4333
15 | 1.3815 | 0.0829 | -0.0176 | 16.6647
15.5 | 1.3969 | 0.08783 | -0.016 | 15.9046
16 | 1.4123 | 0.09308 | -0.015 | 15.173
16.5 | 1.4231 | 0.09914 | -0.0147 | 14.3544
17 | 1.4325 | 0.10568 | -0.015 | 13.5551
17.5 | 1.4387 | 0.11279 | -0.0159 | 12.7556
18 | 1.4387 | 0.12087 | -0.0177 | 11.9029
18.5 | 1.4348 | 0.12969 | -0.0204 | 11.0633
19 | 1.4225 | 0.13968 | -0.0244 | 10.184
19.5 | 1.409 | 0.15011 | -0.0292 | 9.3864
20 | 1.3932 | 0.1611 | -0.035 | 8.648

## 81. Re 6M Mach 0.00 (1)
BIGFOIL.COM POLAR EXPORT
GA 40-619
GA 40-619 |  |  |  | Cl Max: | 1.917 | at alpha= | 16 | deg
JavaFoil+Calcfoil stall+Eppler ext transition |  |  |  | L/D Max: | 195.853 | at alpha= | 6 | deg
Re: | 6000000 |  |  | Cd Min: | 0.00494 | at alpha= | -1.5 | deg
Mach: | 0 |  |  | Cl=0 at alpha= | -4.1393 | deg
|  |  |  | @ Cl=0.1, Cd= | 0.0068433
|  |  |  | @ Cl=0.4, Cd= | 0.0049619
|  |  |  | @ Cl=0.6, Cd= | 0.0051282
alpha (deg) | Cl | Cd | Cm | Cl/Cd
-18 | -0.636 | 0.12866 | -0.027 | -4.944
-17.5 | -0.647 | 0.11948 | -0.029 | -5.413
-17 | -0.655 | 0.11353 | -0.03 | -5.768
-16.5 | -0.662 | 0.10716 | -0.031 | -6.176
-16 | -0.665 | 0.10362 | -0.031 | -6.417
-15.5 | -0.666 | 0.10125 | -0.031 | -6.574
-15 | -0.666 | 0.095 | -0.032 | -7.015
-14.5 | -0.677 | 0.07777 | -0.038 | -8.701
-14 | -0.686 | 0.0627 | -0.043 | -10.944
-13.5 | -0.731 | 0.02938 | -0.052 | -24.876
-13 | -0.743 | 0.019 | -0.056 | -39.111
-12.5 | -0.737 | 0.0156 | -0.058 | -47.276
-12 | -0.72 | 0.01512 | -0.059 | -47.602
-11.5 | -0.704 | 0.01297 | -0.061 | -54.228
-11 | -0.678 | 0.01221 | -0.063 | -55.518
-10.5 | -0.649 | 0.01135 | -0.064 | -57.219
-10 | -0.616 | 0.0107 | -0.066 | -57.524
-9.5 | -0.577 | 0.01032 | -0.067 | -55.95
-9 | -0.536 | 0.00987 | -0.068 | -54.317
-8.5 | -0.491 | 0.00942 | -0.07 | -52.176
-8 | -0.443 | 0.00874 | -0.071 | -50.695
-7.5 | -0.392 | 0.00812 | -0.072 | -48.222
-7 | -0.338 | 0.00829 | -0.073 | -40.786
-6.5 | -0.282 | 0.00805 | -0.075 | -35.033
-6 | -0.225 | 0.00783 | -0.076 | -28.694
-5.5 | -0.166 | 0.00725 | -0.077 | -22.864
-5 | -0.106 | 0.00705 | -0.079 | -14.961
-4.5 | -0.044 | 0.00702 | -0.08 | -6.327
-4 | 0.017 | 0.00694 | -0.081 | 2.496
-3.5 | 0.079 | 0.00695 | -0.082 | 11.442
-3 | 0.142 | 0.00663 | -0.084 | 21.408
-2.5 | 0.205 | 0.00656 | -0.085 | 31.21
-2 | 0.268 | 0.00649 | -0.086 | 41.356
-1.5 | 0.331 | 0.00494 | -0.088 | 67.123
-1 | 0.394 | 0.00496 | -0.089 | 79.427
-0.5 | 0.457 | 0.00498 | -0.09 | 91.706
0 | 0.524 | 0.00508 | -0.092 | 103.123
0.5 | 0.587 | 0.00512 | -0.093 | 114.617
1 | 0.65 | 0.00516 | -0.094 | 126.007
1.5 | 0.713 | 0.00525 | -0.095 | 135.827
2 | 0.777 | 0.00533 | -0.097 | 145.806
2.5 | 0.84 | 0.00538 | -0.098 | 156.069
3 | 0.903 | 0.0055 | -0.099 | 164.072
3.5 | 0.966 | 0.00556 | -0.101 | 173.658
4 | 1.029 | 0.00574 | -0.102 | 179.325
4.5 | 1.092 | 0.00573 | -0.103 | 190.537
5 | 1.155 | 0.00599 | -0.105 | 192.612
5.5 | 1.217 | 0.00625 | -0.106 | 194.887
6 | 1.28 | 0.00654 | -0.107 | 195.853
6.5 | 1.306 | 0.00806 | -0.106 | 162.183
7 | 1.357 | 0.00903 | -0.107 | 150.195
7.5 | 1.407 | 0.01056 | -0.108 | 133.229
8 | 1.457 | 0.01159 | -0.109 | 125.787
8.5 | 1.506 | 0.01296 | -0.11 | 116.23
9 | 1.549 | 0.01694 | -0.11 | 91.432
9.5 | 1.595 | 0.018 | -0.111 | 88.618
10 | 1.639 | 0.01874 | -0.112 | 87.442
10.5 | 1.679 | 0.01975 | -0.113 | 85.026
11 | 1.718 | 0.02101 | -0.114 | 81.777
11.5 | 1.753 | 0.02193 | -0.115 | 79.932
12 | 1.786 | 0.02299 | -0.116 | 77.674
12.5 | 1.815 | 0.02414 | -0.117 | 75.193
13 | 1.84 | 0.02594 | -0.118 | 70.924
13.5 | 1.862 | 0.02718 | -0.119 | 68.499
14 | 1.88 | 0.02855 | -0.12 | 65.867
14.5 | 1.895 | 0.02997 | -0.121 | 63.21
15 | 1.906 | 0.0314 | -0.122 | 60.698
15.5 | 1.913 | 0.03307 | -0.123 | 57.839
16 | 1.917 | 0.03465 | -0.123 | 55.314
16.5 | 1.917 | 0.03647 | -0.124 | 52.555
17 | 1.913 | 0.0386 | -0.125 | 49.549
17.5 | 1.905 | 0.04045 | -0.126 | 47.104
18 | 1.895 | 0.04267 | -0.126 | 44.399
18.5 | 1.878 | 0.04462 | -0.127 | 42.09
19 | 1.851 | 0.04688 | -0.128 | 39.476
19.5 | 1.82 | 0.04939 | -0.129 | 36.856
20 | 1.786 | 0.05231 | -0.129 | 34.153

## 82. Re 6M Mach 0.00 (2)
BIGFOIL.COM POLAR EXPORT
GA 40-619
GA 40-619 |  |  |  | Cl Max: | 1.6475 | at alpha= | 20 | deg
XFOIL ncrit=9 |  |  |  | L/D Max: | 233.015 | at alpha= | 5.5 | deg
Re: | 6000000 |  |  | Cd Min: | 0.07817 | at alpha= | 20 | deg
Mach: | 0 |  |  | Cl=0 at alpha= | -4.1932 | deg
|  |  |  | @ Cl=0.1, Cd= | 0.0066658
|  |  |  | @ Cl=0.4, Cd= | 0.0052714
|  |  |  | @ Cl=0.6, Cd= | 0.0043384
alpha (deg) | Cl | Cd | Cm | Cl/Cd
-20 | -1.2383 | 0.03607 | -0.1199 | -34.3305
-19 | -1.233 | 0.02857 | -0.119 | -43.1572
-18.5 | -1.2204 | 0.026 | -0.1177 | -46.9385
-18 | -1.2067 | 0.02364 | -0.116 | -51.0448
-17.5 | -1.1894 | 0.02169 | -0.1138 | -54.8363
-17 | -1.1682 | 0.02007 | -0.1116 | -58.2063
-16.5 | -1.145 | 0.01866 | -0.1091 | -61.3612
-16 | -1.1201 | 0.01741 | -0.1064 | -64.3366
-15.5 | -1.0917 | 0.0164 | -0.1038 | -66.5671
-15 | -1.063 | 0.01548 | -0.1008 | -68.6693
-14.5 | -1.0329 | 0.01464 | -0.0978 | -70.5533
-14 | -1.003 | 0.01394 | -0.0944 | -71.9512
-13.5 | -0.9737 | 0.01337 | -0.0904 | -72.8272
-13 | -0.9333 | 0.01287 | -0.0883 | -72.5175
-12.5 | -0.8921 | 0.01221 | -0.0864 | -73.0631
-12 | -0.8472 | 0.01162 | -0.0851 | -72.9088
-11.5 | -0.7995 | 0.01112 | -0.0842 | -71.8975
-11 | -0.75 | 0.0107 | -0.0836 | -70.0935
-10.5 | -0.6991 | 0.01032 | -0.0832 | -67.7422
-10 | -0.6466 | 0.00996 | -0.083 | -64.9197
-9.5 | -0.5949 | 0.00951 | -0.0827 | -62.5552
-9 | -0.5416 | 0.00918 | -0.0827 | -58.9978
-8.5 | -0.4873 | 0.0089 | -0.0828 | -54.7528
-8 | -0.4319 | 0.00863 | -0.0831 | -50.0463
-7.5 | -0.3768 | 0.00831 | -0.0833 | -45.343
-7 | -0.321 | 0.00805 | -0.0837 | -39.8758
-6.5 | -0.2646 | 0.00784 | -0.0842 | -33.75
-6 | -0.2076 | 0.00767 | -0.0848 | -27.0665
-5.5 | -0.1511 | 0.00741 | -0.0854 | -20.3914
-5 | -0.0934 | 0.0072 | -0.0861 | -12.9722
-4.5 | -0.0354 | 0.00704 | -0.0869 | -5.0284
-4 | 0.0223 | 0.00685 | -0.0876 | 3.2555
-3.5 | 0.0803 | 0.00671 | -0.0885 | 11.9672
-3 | 0.1383 | 0.00658 | -0.0893 | 21.0182
-2.5 | 0.1965 | 0.00646 | -0.0902 | 30.418
-2 | 0.255 | 0.00629 | -0.0911 | 40.5405
-1.5 | 0.3124 | 0.00599 | -0.092 | 52.1536
-1 | 0.3689 | 0.00557 | -0.0927 | 66.2298
-0.5 | 0.4241 | 0.00504 | -0.0934 | 84.1468
0 | 0.4797 | 0.00459 | -0.0941 | 104.5098
0.5 | 0.5373 | 0.00441 | -0.095 | 121.8367
1 | 0.5954 | 0.00434 | -0.096 | 137.1889
1.5 | 0.6549 | 0.00432 | -0.0972 | 151.5972
2 | 0.7147 | 0.0043 | -0.0985 | 166.2093
2.5 | 0.7742 | 0.00431 | -0.0998 | 179.6288
3 | 0.8332 | 0.00437 | -0.101 | 190.6636
3.5 | 0.891 | 0.00446 | -0.102 | 199.7758
4 | 0.9504 | 0.00447 | -0.1033 | 212.6174
4.5 | 1.0088 | 0.00453 | -0.1044 | 222.6932
5 | 1.0656 | 0.00464 | -0.1053 | 229.6552
5.5 | 1.1208 | 0.00481 | -0.1059 | 233.0146
6 | 1.1614 | 0.00557 | -0.1039 | 208.5099
6.5 | 1.184 | 0.00677 | -0.0985 | 174.8892
7 | 1.2025 | 0.00756 | -0.0921 | 159.0608
7.5 | 1.2011 | 0.00861 | -0.0822 | 139.5006
8 | 1.2035 | 0.01 | -0.074 | 120.35
8.5 | 1.2063 | 0.01174 | -0.0667 | 102.7513
9 | 1.2069 | 0.01382 | -0.0597 | 87.33
9.5 | 1.2035 | 0.01615 | -0.0525 | 74.5201
10 | 1.2657 | 0.01979 | -0.0614 | 63.9565
11.5 | 1.3298 | 0.02808 | -0.0572 | 47.3575
12 | 1.3497 | 0.03074 | -0.0554 | 43.907
12.5 | 1.3718 | 0.03329 | -0.0539 | 41.2076
13 | 1.3966 | 0.03561 | -0.0526 | 39.2193
13.5 | 1.4176 | 0.03829 | -0.0512 | 37.0227
14 | 1.4411 | 0.04081 | -0.05 | 35.3124
14.5 | 1.4638 | 0.04339 | -0.0489 | 33.7359
15 | 1.4833 | 0.04627 | -0.0476 | 32.0575
15.5 | 1.5078 | 0.0487 | -0.0467 | 30.961
16 | 1.5269 | 0.05169 | -0.0457 | 29.5396
16.5 | 1.5465 | 0.05452 | -0.0446 | 28.3657
17 | 1.5617 | 0.05788 | -0.0435 | 26.9817
17.5 | 1.5827 | 0.06065 | -0.0427 | 26.0956
18 | 1.5975 | 0.06405 | -0.0418 | 24.9415
18.5 | 1.6117 | 0.06743 | -0.0408 | 23.9018
19 | 1.6229 | 0.07114 | -0.0398 | 22.8128
19.5 | 1.6343 | 0.07485 | -0.039 | 21.8343
20 | 1.6475 | 0.07817 | -0.0381 | 21.0759

## 83. Re 6M Mach 0.10 (1)
BIGFOIL.COM POLAR EXPORT
GA 40-619
GA 40-619 |  |  |  | Cl Max: | 1.903 | at alpha= | 15.5 | deg
JavaFoil+Calcfoil stall+Eppler ext transition |  |  |  | L/D Max: | 195.962 | at alpha= | 6 | deg
Re: | 6000000 |  |  | Cd Min: | 0.00498 | at alpha= | -1.5 | deg
Mach: | 0.1 |  |  | Cl=0 at alpha= | -4.1371 | deg
|  |  |  | @ Cl=0.1, Cd= | 0.0068911
|  |  |  | @ Cl=0.4, Cd= | 0.0050113
|  |  |  | @ Cl=0.6, Cd= | 0.0051662
alpha (deg) | Cl | Cd | Cm | Cl/Cd
-17.5 | -0.608 | 0.12396 | -0.028 | -4.901
-17 | -0.619 | 0.11691 | -0.029 | -5.293
-16.5 | -0.629 | 0.10986 | -0.03 | -5.728
-16 | -0.636 | 0.10598 | -0.031 | -6
-15.5 | -0.641 | 0.10067 | -0.032 | -6.372
-15 | -0.643 | 0.09695 | -0.032 | -6.636
-14.5 | -0.653 | 0.08235 | -0.037 | -7.93
-14 | -0.656 | 0.07414 | -0.039 | -8.844
-13.5 | -0.671 | 0.05479 | -0.046 | -12.249
-13 | -0.717 | 0.02344 | -0.055 | -30.607
-12.5 | -0.722 | 0.017 | -0.058 | -42.455
-12 | -0.707 | 0.01614 | -0.059 | -43.804
-11.5 | -0.694 | 0.01385 | -0.061 | -50.096
-11 | -0.673 | 0.01227 | -0.063 | -54.862
-10.5 | -0.646 | 0.01148 | -0.064 | -56.235
-10 | -0.613 | 0.01086 | -0.066 | -56.449
-9.5 | -0.576 | 0.01046 | -0.067 | -55.1
-9 | -0.536 | 0.01 | -0.069 | -53.583
-8.5 | -0.492 | 0.00949 | -0.07 | -51.795
-8 | -0.444 | 0.00887 | -0.071 | -50.029
-7.5 | -0.393 | 0.00852 | -0.073 | -46.078
-7 | -0.339 | 0.0083 | -0.074 | -40.832
-6.5 | -0.283 | 0.00805 | -0.075 | -35.197
-6 | -0.226 | 0.00793 | -0.076 | -28.452
-5.5 | -0.166 | 0.00724 | -0.078 | -22.968
-5 | -0.106 | 0.0071 | -0.079 | -14.937
-4.5 | -0.045 | 0.00712 | -0.08 | -6.276
-4 | 0.017 | 0.00691 | -0.082 | 2.518
-3.5 | 0.08 | 0.00698 | -0.083 | 11.445
-3 | 0.143 | 0.0067 | -0.084 | 21.306
-2.5 | 0.206 | 0.00653 | -0.085 | 31.521
-2 | 0.27 | 0.00646 | -0.087 | 41.751
-1.5 | 0.333 | 0.00498 | -0.088 | 66.907
-1 | 0.396 | 0.00501 | -0.089 | 79.128
-0.5 | 0.459 | 0.00503 | -0.091 | 91.395
0 | 0.526 | 0.00507 | -0.092 | 103.942
0.5 | 0.59 | 0.00516 | -0.093 | 114.297
1 | 0.654 | 0.0052 | -0.095 | 125.627
1.5 | 0.717 | 0.00525 | -0.096 | 136.56
2 | 0.781 | 0.00538 | -0.097 | 145.207
2.5 | 0.844 | 0.00542 | -0.099 | 155.619
3 | 0.907 | 0.00547 | -0.1 | 165.81
3.5 | 0.971 | 0.00561 | -0.101 | 173.13
4 | 1.034 | 0.00574 | -0.102 | 180.164
4.5 | 1.097 | 0.00579 | -0.104 | 189.413
5 | 1.16 | 0.00602 | -0.105 | 192.738
5.5 | 1.223 | 0.00631 | -0.106 | 194.018
6 | 1.286 | 0.00656 | -0.108 | 195.962
6.5 | 1.311 | 0.00818 | -0.107 | 160.2
7 | 1.363 | 0.00916 | -0.108 | 148.788
7.5 | 1.412 | 0.01068 | -0.108 | 132.268
8 | 1.463 | 0.01176 | -0.109 | 124.421
8.5 | 1.512 | 0.01321 | -0.11 | 114.464
9 | 1.555 | 0.01715 | -0.111 | 90.686
9.5 | 1.601 | 0.01824 | -0.112 | 87.765
10 | 1.644 | 0.01901 | -0.113 | 86.468
10.5 | 1.684 | 0.02008 | -0.114 | 83.899
11 | 1.722 | 0.02129 | -0.115 | 80.893
11.5 | 1.757 | 0.02226 | -0.116 | 78.919
12 | 1.788 | 0.02333 | -0.117 | 76.642
12.5 | 1.816 | 0.02449 | -0.118 | 74.165
13 | 1.84 | 0.02638 | -0.118 | 69.734
13.5 | 1.86 | 0.02769 | -0.119 | 67.184
14 | 1.877 | 0.02907 | -0.12 | 64.574
14.5 | 1.889 | 0.03052 | -0.121 | 61.903
15 | 1.898 | 0.03195 | -0.122 | 59.411
15.5 | 1.903 | 0.03365 | -0.123 | 56.547
16 | 1.903 | 0.03538 | -0.124 | 53.796
16.5 | 1.9 | 0.03724 | -0.125 | 51.018
17 | 1.893 | 0.03918 | -0.126 | 48.304
17.5 | 1.881 | 0.04139 | -0.126 | 45.455
18 | 1.866 | 0.04372 | -0.127 | 42.69
18.5 | 1.845 | 0.04576 | -0.128 | 40.323
19 | 1.813 | 0.04822 | -0.128 | 37.593
19.5 | 1.777 | 0.05071 | -0.129 | 35.04
20 | 1.737 | 0.05411 | -0.129 | 32.109

## 84. Re 6M Mach 0.10 (2)
BIGFOIL.COM POLAR EXPORT
GA 40-619
GA 40-619 |  |  |  | Cl Max: | 1.6392 | at alpha= | 20 | deg
XFOIL ncrit=9 |  |  |  | L/D Max: | 233.602 | at alpha= | 5.5 | deg
Re: | 6000000 |  |  | Cd Min: | 0.08057 | at alpha= | 20 | deg
Mach: | 0.1 |  |  | Cl=0 at alpha= | -4.1954 | deg
|  |  |  | @ Cl=0.1, Cd= | 0.0066877
|  |  |  | @ Cl=0.4, Cd= | 0.0052569
|  |  |  | @ Cl=0.6, Cd= | 0.0043596
alpha (deg) | Cl | Cd | Cm | Cl/Cd
-20 | -1.1812 | 0.0432 | -0.1216 | -27.3426
-19.5 | -1.1933 | 0.03727 | -0.123 | -32.0177
-19 | -1.2047 | 0.03205 | -0.123 | -37.5881
-18.5 | -1.1941 | 0.02901 | -0.1222 | -41.1617
-18 | -1.186 | 0.02602 | -0.1207 | -45.5803
-17.5 | -1.1771 | 0.02336 | -0.1185 | -50.3896
-17 | -1.1587 | 0.02141 | -0.1162 | -54.1196
-16.5 | -1.1383 | 0.01973 | -0.1136 | -57.6939
-16 | -1.115 | 0.01829 | -0.1108 | -60.9623
-15.5 | -1.0882 | 0.01711 | -0.108 | -63.6002
-15 | -1.0604 | 0.01607 | -0.105 | -65.9863
-14.5 | -1.0311 | 0.01511 | -0.1018 | -68.2396
-14 | -1.0007 | 0.01433 | -0.0984 | -69.8325
-13.5 | -0.9713 | 0.01362 | -0.0944 | -71.3142
-13 | -0.9366 | 0.01313 | -0.0911 | -71.3328
-12.5 | -0.8937 | 0.01258 | -0.0892 | -71.0413
-12 | -0.8506 | 0.01188 | -0.0874 | -71.5993
-11.5 | -0.8037 | 0.01131 | -0.0862 | -71.061
-11 | -0.7544 | 0.01085 | -0.0853 | -69.53
-10.5 | -0.7035 | 0.01043 | -0.0847 | -67.4497
-10 | -0.6508 | 0.01005 | -0.0844 | -64.7562
-9.5 | -0.5983 | 0.00963 | -0.084 | -62.1288
-9 | -0.5451 | 0.00926 | -0.0838 | -58.8661
-8.5 | -0.4905 | 0.00896 | -0.0838 | -54.7433
-8 | -0.4347 | 0.00868 | -0.084 | -50.0806
-7.5 | -0.3789 | 0.00838 | -0.0843 | -45.2148
-7 | -0.323 | 0.00809 | -0.0846 | -39.9258
-6.5 | -0.2662 | 0.00787 | -0.085 | -33.8247
-6 | -0.2089 | 0.0077 | -0.0855 | -27.1299
-5.5 | -0.1518 | 0.00744 | -0.086 | -20.4032
-5 | -0.0938 | 0.00722 | -0.0867 | -12.9917
-4.5 | -0.0354 | 0.00706 | -0.0875 | -5.0142
-4 | 0.0227 | 0.00687 | -0.0882 | 3.3042
-3.5 | 0.081 | 0.00673 | -0.089 | 12.0357
-3 | 0.1394 | 0.0066 | -0.0899 | 21.1212
-2.5 | 0.1981 | 0.00648 | -0.0907 | 30.571
-2 | 0.257 | 0.0063 | -0.0917 | 40.7937
-0.5 | 0.427 | 0.00506 | -0.0939 | 84.3874
0 | 0.4828 | 0.00461 | -0.0946 | 104.7289
0.5 | 0.5407 | 0.00443 | -0.0955 | 122.0542
1 | 0.5992 | 0.00436 | -0.0965 | 137.4312
1.5 | 0.6593 | 0.00433 | -0.0978 | 152.2633
2 | 0.7194 | 0.00431 | -0.0991 | 166.9142
2.5 | 0.7793 | 0.00432 | -0.1004 | 180.3935
3 | 0.8386 | 0.00439 | -0.1015 | 191.0251
3.5 | 0.8969 | 0.00447 | -0.1026 | 200.6488
4 | 0.9567 | 0.00448 | -0.1039 | 213.5491
5 | 1.0727 | 0.00466 | -0.1059 | 230.1931
5.5 | 1.1283 | 0.00483 | -0.1065 | 233.6025
6 | 1.169 | 0.00558 | -0.1043 | 209.4982
6.5 | 1.1904 | 0.00679 | -0.0986 | 175.3166
7 | 1.2038 | 0.00761 | -0.0911 | 158.1866
7.5 | 1.2037 | 0.0087 | -0.0816 | 138.3563
8 | 1.205 | 0.01019 | -0.0733 | 118.2532
8.5 | 1.2057 | 0.01207 | -0.0657 | 99.8923
9 | 1.2062 | 0.01422 | -0.0588 | 84.8242
9.5 | 1.2022 | 0.01665 | -0.0516 | 72.2042
10 | 1.2678 | 0.02048 | -0.0614 | 61.9043
11 | 1.3083 | 0.02638 | -0.0585 | 49.5944
11.5 | 1.3272 | 0.0291 | -0.0564 | 45.6082
12 | 1.3488 | 0.03164 | -0.0546 | 42.6296
12.5 | 1.3705 | 0.03427 | -0.0531 | 39.9912
13 | 1.3931 | 0.03687 | -0.0517 | 37.7841
13.5 | 1.4166 | 0.03932 | -0.0503 | 36.0275
14 | 1.4393 | 0.04199 | -0.0491 | 34.2772
14.5 | 1.4607 | 0.04473 | -0.0478 | 32.6559
15 | 1.4826 | 0.04744 | -0.0466 | 31.2521
15.5 | 1.504 | 0.05026 | -0.0456 | 29.9244
16 | 1.5258 | 0.05299 | -0.0446 | 28.7941
16.5 | 1.5413 | 0.05633 | -0.0433 | 27.362
17 | 1.5611 | 0.05925 | -0.0423 | 26.3477
17.5 | 1.5776 | 0.06257 | -0.0414 | 25.2134
18 | 1.596 | 0.06558 | -0.0405 | 24.3367
18.5 | 1.6068 | 0.0694 | -0.0394 | 23.1527
19 | 1.6184 | 0.07313 | -0.0384 | 22.1305
19.5 | 1.6313 | 0.07666 | -0.0375 | 21.2797
20 | 1.6392 | 0.08057 | -0.0364 | 20.345

## 85. Re 6M Mach 0.25 (1)
BIGFOIL.COM POLAR EXPORT
GA 40-619
GA 40-619 |  |  |  | Cl Max: | 1.84 | at alpha= | 14 | deg
JavaFoil+Calcfoil stall+Eppler ext transition |  |  |  | L/D Max: | 193.803 | at alpha= | 5.5 | deg
Re: | 6000000 |  |  | Cd Min: | 0.00503 | at alpha= | -1.5 | deg
Mach: | 0.25 |  |  | Cl=0 at alpha= | -4.1406 | deg
|  |  |  | @ Cl=0.1, Cd= | 0.0068474
|  |  |  | @ Cl=0.4, Cd= | 0.0050746
|  |  |  | @ Cl=0.6, Cd= | 0.0052035
alpha (deg) | Cl | Cd | Cm | Cl/Cd
-16 | -0.378 | 0.11794 | -0.028 | -3.203
-15.5 | -0.414 | 0.10894 | -0.03 | -3.803
-15 | -0.445 | 0.10668 | -0.029 | -4.176
-14.5 | -0.474 | 0.09742 | -0.031 | -4.868
-14 | -0.497 | 0.09274 | -0.032 | -5.363
-13.5 | -0.516 | 0.08645 | -0.033 | -5.97
-13 | -0.531 | 0.07964 | -0.036 | -6.663
-12.5 | -0.54 | 0.07384 | -0.037 | -7.307
-12 | -0.546 | 0.06608 | -0.041 | -8.269
-11.5 | -0.54 | 0.06431 | -0.041 | -8.401
-11 | -0.62 | 0.01542 | -0.063 | -40.187
-10.5 | -0.611 | 0.01305 | -0.065 | -46.802
-10 | -0.591 | 0.01184 | -0.067 | -49.905
-9.5 | -0.562 | 0.01133 | -0.069 | -49.614
-9 | -0.529 | 0.01051 | -0.07 | -50.342
-8.5 | -0.49 | 0.00997 | -0.072 | -49.135
-8 | -0.446 | 0.00949 | -0.073 | -46.942
-7.5 | -0.397 | 0.00911 | -0.075 | -43.583
-7 | -0.344 | 0.00854 | -0.076 | -40.292
-6.5 | -0.288 | 0.00826 | -0.077 | -34.909
-6 | -0.23 | 0.00758 | -0.078 | -30.393
-5.5 | -0.17 | 0.0073 | -0.08 | -23.331
-5 | -0.109 | 0.00714 | -0.081 | -15.212
-4.5 | -0.046 | 0.00714 | -0.082 | -6.416
-4 | 0.018 | 0.00673 | -0.084 | 2.65
-3.5 | 0.082 | 0.0069 | -0.085 | 11.887
-3 | 0.147 | 0.00671 | -0.086 | 21.835
-2.5 | 0.211 | 0.00663 | -0.088 | 31.869
-2 | 0.277 | 0.00651 | -0.089 | 42.548
-1.5 | 0.342 | 0.00503 | -0.091 | 67.996
-1 | 0.407 | 0.00508 | -0.092 | 80.086
-0.5 | 0.472 | 0.0051 | -0.093 | 92.465
0 | 0.541 | 0.00514 | -0.095 | 105.239
0.5 | 0.606 | 0.00521 | -0.096 | 116.358
1 | 0.672 | 0.00533 | -0.097 | 126.113
1.5 | 0.737 | 0.00537 | -0.099 | 137.217
2 | 0.802 | 0.00545 | -0.1 | 147.207
2.5 | 0.867 | 0.00553 | -0.101 | 156.829
3 | 0.932 | 0.00567 | -0.103 | 164.545
3.5 | 0.997 | 0.00576 | -0.104 | 173.103
4 | 1.062 | 0.00595 | -0.105 | 178.595
4.5 | 1.127 | 0.00596 | -0.107 | 189.259
5 | 1.192 | 0.00617 | -0.108 | 193.312
5.5 | 1.257 | 0.00649 | -0.109 | 193.803
6 | 1.304 | 0.00734 | -0.109 | 177.705
6.5 | 1.34 | 0.00873 | -0.109 | 153.571
7 | 1.393 | 0.00986 | -0.11 | 141.305
7.5 | 1.444 | 0.01147 | -0.111 | 125.899
8 | 1.495 | 0.01254 | -0.112 | 119.242
8.5 | 1.543 | 0.01446 | -0.113 | 106.752
9 | 1.586 | 0.0184 | -0.113 | 86.194
9.5 | 1.631 | 0.01963 | -0.114 | 83.096
10 | 1.672 | 0.02051 | -0.115 | 81.532
10.5 | 1.71 | 0.02173 | -0.116 | 78.666
11 | 1.743 | 0.02291 | -0.117 | 76.075
11.5 | 1.772 | 0.02426 | -0.118 | 73.067
12 | 1.797 | 0.02547 | -0.119 | 70.542
12.5 | 1.816 | 0.0275 | -0.12 | 66.009
13 | 1.829 | 0.02903 | -0.121 | 63.016
13.5 | 1.838 | 0.03053 | -0.122 | 60.194
14 | 1.84 | 0.03215 | -0.123 | 57.233
14.5 | 1.836 | 0.03403 | -0.124 | 53.954
15 | 1.825 | 0.03598 | -0.125 | 50.72
15.5 | 1.808 | 0.03812 | -0.126 | 47.411
16 | 1.783 | 0.04012 | -0.127 | 44.456
16.5 | 1.753 | 0.04262 | -0.127 | 41.132
17 | 1.716 | 0.0451 | -0.128 | 38.041
17.5 | 1.672 | 0.04788 | -0.129 | 34.924
18 | 1.623 | 0.05086 | -0.13 | 31.901
18.5 | 1.561 | 0.05407 | -0.13 | 28.871
19 | 1.482 | 0.05829 | -0.13 | 25.419

## 86. Re 6M Mach 0.25 (2)
BIGFOIL.COM POLAR EXPORT
GA 40-619
GA 40-619 |  |  |  | Cl Max: | 1.5965 | at alpha= | 19.5 | deg
XFOIL ncrit=9 |  |  |  | L/D Max: | 236.202 | at alpha= | 5.5 | deg
Re: | 6000000 |  |  | Cd Min: | 0.09174 | at alpha= | 20 | deg
Mach: | 0.25 |  |  | Cl=0 at alpha= | -4.2065 | deg
|  |  |  | @ Cl=0.1, Cd= | 0.0067979
|  |  |  | @ Cl=0.4, Cd= | 0.0055765
|  |  |  | @ Cl=0.6, Cd= | 0.004451
alpha (deg) | Cl | Cd | Cm | Cl/Cd
-18.5 | -0.8172 | 0.08073 | -0.1095 | -10.1226
-18 | -0.8956 | 0.06141 | -0.1234 | -14.5839
-17.5 | -0.9569 | 0.04753 | -0.1323 | -20.1325
-17 | -0.9861 | 0.03928 | -0.1356 | -25.1044
-16.5 | -1.0058 | 0.03302 | -0.1362 | -30.4603
-16 | -1.0115 | 0.02854 | -0.135 | -35.4415
-15.5 | -1.0123 | 0.02488 | -0.1324 | -40.6873
-15 | -1.0025 | 0.02214 | -0.1292 | -45.28
-14.5 | -0.9917 | 0.01971 | -0.1251 | -50.3146
-14 | -0.9703 | 0.01799 | -0.121 | -53.9355
-13.5 | -0.9461 | 0.01648 | -0.1167 | -57.409
-13 | -0.9163 | 0.01537 | -0.1125 | -59.6161
-12.5 | -0.8887 | 0.01428 | -0.1076 | -62.2339
-12 | -0.8604 | 0.01346 | -0.1022 | -63.9227
-11.5 | -0.8182 | 0.01274 | -0.099 | -64.2229
-10.5 | -0.7239 | 0.01128 | -0.0943 | -64.1755
-10 | -0.6719 | 0.0107 | -0.0928 | -62.7944
-9.5 | -0.618 | 0.01022 | -0.0916 | -60.4697
-9 | -0.5624 | 0.00983 | -0.0908 | -57.2126
-8.5 | -0.5069 | 0.00936 | -0.09 | -54.156
-8 | -0.4497 | 0.00897 | -0.0896 | -50.1338
-7.5 | -0.3916 | 0.00866 | -0.0894 | -45.2194
-7 | -0.3333 | 0.00837 | -0.0893 | -39.8208
-6.5 | -0.275 | 0.00808 | -0.0893 | -34.0347
-6 | -0.2153 | 0.00785 | -0.0896 | -27.4268
-5.5 | -0.1552 | 0.00762 | -0.09 | -20.3675
-5 | -0.0957 | 0.00734 | -0.0904 | -13.0381
-4.5 | -0.0354 | 0.00716 | -0.091 | -4.9441
-4 | 0.0249 | 0.007 | -0.0916 | 3.5571
-3.5 | 0.085 | 0.00683 | -0.0923 | 12.4451
-3 | 0.1457 | 0.0067 | -0.0931 | 21.7463
-2.5 | 0.2067 | 0.00654 | -0.094 | 31.6055
-2 | 0.2677 | 0.00638 | -0.0949 | 41.9592
-1.5 | 0.3275 | 0.0061 | -0.0957 | 53.6885
-1 | 0.3859 | 0.0057 | -0.0964 | 67.7018
0 | 0.5001 | 0.0047 | -0.0976 | 106.4043
0.5 | 0.5596 | 0.00453 | -0.0985 | 123.532
1 | 0.621 | 0.00441 | -0.0997 | 140.8163
1.5 | 0.6832 | 0.00439 | -0.101 | 155.6264
2 | 0.7453 | 0.00439 | -0.1023 | 169.7722
2.5 | 0.8072 | 0.00442 | -0.1035 | 182.6244
3 | 0.8683 | 0.0045 | -0.1046 | 192.9556
3.5 | 0.9291 | 0.00456 | -0.1057 | 203.75
4 | 0.9912 | 0.00459 | -0.107 | 215.9477
4.5 | 1.0519 | 0.00467 | -0.108 | 225.2463
5 | 1.1114 | 0.00477 | -0.1088 | 232.9979
5.5 | 1.1692 | 0.00495 | -0.1093 | 236.202
6 | 1.2126 | 0.00559 | -0.1071 | 216.9231
6.5 | 1.2231 | 0.00692 | -0.0989 | 176.7486
7 | 1.2186 | 0.00793 | -0.0876 | 153.6696
7.5 | 1.2145 | 0.00946 | -0.0778 | 128.3827
8 | 1.213 | 0.01141 | -0.0694 | 106.3103
8.5 | 1.2076 | 0.01388 | -0.0614 | 87.0029
9 | 1.2011 | 0.01664 | -0.0538 | 72.1815
9.5 | 1.2147 | 0.01994 | -0.0515 | 60.9178
10 | 1.2726 | 0.02483 | -0.0607 | 51.2525
11 | 1.2985 | 0.03125 | -0.0547 | 41.552
11.5 | 1.3159 | 0.0343 | -0.0524 | 38.3644
12 | 1.3371 | 0.03713 | -0.0504 | 36.0113
12.5 | 1.3576 | 0.04009 | -0.0486 | 33.8638
13 | 1.3818 | 0.0428 | -0.0471 | 32.285
13.5 | 1.4055 | 0.04554 | -0.0456 | 30.863
14 | 1.427 | 0.04855 | -0.0441 | 29.3924
14.5 | 1.4497 | 0.05143 | -0.0426 | 28.1878
15 | 1.4708 | 0.05454 | -0.0413 | 26.9674
15.5 | 1.4936 | 0.05743 | -0.04 | 26.0073
16 | 1.5104 | 0.06096 | -0.0385 | 24.7769
16.5 | 1.5278 | 0.0644 | -0.0372 | 23.7236
17 | 1.5457 | 0.0678 | -0.0359 | 22.7979
17.5 | 1.5599 | 0.07157 | -0.0346 | 21.7954
18 | 1.5743 | 0.07526 | -0.0333 | 20.9182
18.5 | 1.5821 | 0.07944 | -0.0318 | 19.9157
19 | 1.5918 | 0.08336 | -0.0302 | 19.0955
19.5 | 1.5965 | 0.08712 | -0.0277 | 18.3253
20 | 1.5964 | 0.09174 | -0.0259 | 17.4014

## 87. Re 6M Mach 0.50 (1)
BIGFOIL.COM POLAR EXPORT
GA 40-619
GA 40-619 |  |  |  | Cl Max: | 1.71 | at alpha= | 9.5 | deg
JavaFoil+Calcfoil stall+Eppler ext transition |  |  |  | L/D Max: | 165.937 | at alpha= | 3.5 | deg
Re: | 6000000 |  |  | Cd Min: | 0.00553 | at alpha= | -1 | deg
Mach: | 0.5 |  |  | Cl=0 at alpha= | -4.1409 | deg
|  |  |  | @ Cl=0.1, Cd= | 0.0070975
|  |  |  | @ Cl=0.4, Cd= | 0.00663
|  |  |  | @ Cl=0.6, Cd= | 0.0056281
alpha (deg) | Cl | Cd | Cm | Cl/Cd
-20 | -0.911 | 0.15888 | -0.03 | -5.737
-19.5 | -0.883 | 0.15208 | -0.031 | -5.808
-19 | -0.855 | 0.1494 | -0.031 | -5.726
-18.5 | -0.829 | 0.14977 | -0.033 | -5.534
-18 | -0.801 | 0.14135 | -0.033 | -5.665
-17.5 | -0.772 | 0.1353 | -0.034 | -5.708
-17 | -0.743 | 0.13041 | -0.034 | -5.699
-16.5 | -0.713 | 0.12616 | -0.034 | -5.654
-16 | -0.684 | 0.12148 | -0.034 | -5.634
-15.5 | -0.655 | 0.11523 | -0.034 | -5.687
-15 | -0.627 | 0.11293 | -0.035 | -5.551
-14.5 | -0.598 | 0.10734 | -0.035 | -5.574
-14 | -0.57 | 0.10395 | -0.035 | -5.481
-13.5 | -0.541 | 0.10237 | -0.036 | -5.289
-13 | -0.513 | 0.09571 | -0.037 | -5.355
-12.5 | -0.483 | 0.08973 | -0.036 | -5.384
-12 | -0.455 | 0.0833 | -0.037 | -5.459
-11.5 | -0.426 | 0.07677 | -0.038 | -5.552
-11 | -0.4 | 0.06674 | -0.043 | -5.999
-10.5 | -0.374 | 0.05953 | -0.048 | -6.286
-10 | -0.389 | 0.02074 | -0.07 | -18.742
-9.5 | -0.31 | 0.06729 | -0.037 | -4.606
-9 | -0.281 | 0.05824 | -0.038 | -4.831
-8.5 | -0.255 | 0.05045 | -0.047 | -5.058
-8 | -0.224 | 0.05064 | -0.043 | -4.431
-7.5 | -0.196 | 0.04714 | -0.044 | -4.148
-7 | -0.257 | 0.04435 | -0.047 | -5.801
-6.5 | -0.289 | 0.01 | -0.086 | -28.925
-6 | -0.242 | 0.00882 | -0.087 | -27.446
-5.5 | -0.184 | 0.0081 | -0.089 | -22.67
-5 | -0.119 | 0.0078 | -0.091 | -15.238
-4.5 | -0.051 | 0.00745 | -0.092 | -6.778
-4 | 0.02 | 0.00751 | -0.094 | 2.635
-3.5 | 0.091 | 0.00712 | -0.095 | 12.803
-3 | 0.163 | 0.00694 | -0.097 | 23.525
-2.5 | 0.236 | 0.00726 | -0.098 | 32.478
-2 | 0.31 | 0.00697 | -0.1 | 44.423
-1.5 | 0.382 | 0.00699 | -0.101 | 54.68
-1 | 0.455 | 0.00553 | -0.103 | 82.329
-0.5 | 0.527 | 0.0056 | -0.104 | 94.19
0 | 0.605 | 0.00563 | -0.106 | 107.418
0.5 | 0.678 | 0.00573 | -0.107 | 118.285
1 | 0.751 | 0.00587 | -0.109 | 127.885
1.5 | 0.824 | 0.00594 | -0.11 | 138.691
2 | 0.897 | 0.00608 | -0.112 | 147.379
2.5 | 0.959 | 0.00633 | -0.112 | 151.352
3 | 1.028 | 0.00651 | -0.113 | 157.848
3.5 | 1.098 | 0.00662 | -0.114 | 165.937
4 | 1.165 | 0.00711 | -0.115 | 163.758
4.5 | 1.233 | 0.00753 | -0.116 | 163.715
5 | 1.302 | 0.00802 | -0.118 | 162.328
5.5 | 1.37 | 0.00848 | -0.119 | 161.536
6 | 1.433 | 0.00992 | -0.12 | 144.53
6.5 | 1.47 | 0.01164 | -0.12 | 126.226
7 | 1.521 | 0.01421 | -0.121 | 107.04
7.5 | 1.573 | 0.01596 | -0.122 | 98.538
8 | 1.614 | 0.02272 | -0.123 | 71.035
8.5 | 1.657 | 0.02413 | -0.124 | 68.684
9 | 1.693 | 0.02607 | -0.125 | 64.913
9.5 | 1.71 | 0.02803 | -0.126 | 61.012
10 | 1.706 | 0.02997 | -0.127 | 56.923
10.5 | 1.664 | 0.03308 | -0.128 | 50.298
11 | 1.532 | 0.03601 | -0.129 | 42.537
11.5 | 1.052 | 0.03976 | -0.13 | 26.469
12 | 1.084 | 0.04109 | -0.131 | 26.385
12.5 | 1.111 | 0.0474 | -0.131 | 23.43
13 | 0.986 | 0.09775 | -0.073 | 10.087
13.5 | 1.173 | 0.05211 | -0.134 | 22.513
14 | 1.202 | 0.0568 | -0.134 | 21.159
14.5 | 1.217 | 0.06966 | -0.133 | 17.464

## 88. Re 6M Mach 0.50 (2)
BIGFOIL.COM POLAR EXPORT
GA 40-619
GA 40-619 |  |  |  | Cl Max: | 1.4634 | at alpha= | 17.5 | deg
XFOIL ncrit=9 |  |  |  | L/D Max: | 235.53 | at alpha= | 5.5 | deg
Re: | 6000000 |  |  | Cd Min: | 0.15839 | at alpha= | 20 | deg
Mach: | 0.5 |  |  | Cl=0 at alpha= | -4.2652 | deg
|  |  |  | @ Cl=0.1, Cd= | 0.0073017
|  |  |  | @ Cl=0.4, Cd= | 0.0065747
|  |  |  | @ Cl=0.6, Cd= | 0.0049769
alpha (deg) | Cl | Cd | Cm | Cl/Cd
-12.5 | -0.0941 | 0.10207 | -0.1154 | -0.92192
-12 | -0.1072 | 0.09102 | -0.1215 | -1.1778
-11.5 | -0.1253 | 0.08 | -0.1279 | -1.5662
-11 | -0.1421 | 0.06956 | -0.1343 | -2.0428
-10.5 | -0.1679 | 0.05647 | -0.1433 | -2.9733
-10 | -0.2033 | 0.0441 | -0.1524 | -4.61
-9.5 | -0.2303 | 0.03656 | -0.1552 | -6.2992
-9 | -0.2661 | 0.03017 | -0.1537 | -8.82
-8.5 | -0.3021 | 0.02484 | -0.1478 | -12.1618
-8 | -0.3328 | 0.02045 | -0.138 | -16.2738
-7.5 | -0.3574 | 0.01525 | -0.1272 | -23.4361
-7 | -0.3449 | 0.01118 | -0.1191 | -30.8497
-6.5 | -0.2946 | 0.00981 | -0.1146 | -30.0306
-6 | -0.2335 | 0.00905 | -0.1117 | -25.8011
-5.5 | -0.169 | 0.00849 | -0.1097 | -19.9058
-5 | -0.1013 | 0.00814 | -0.1085 | -12.4447
-4.5 | -0.0325 | 0.00781 | -0.1079 | -4.1613
-4 | 0.0367 | 0.00751 | -0.1076 | 4.8868
-3.5 | 0.1066 | 0.00728 | -0.1077 | 14.6429
-3 | 0.1759 | 0.00706 | -0.108 | 24.915
-2.5 | 0.2457 | 0.00691 | -0.1085 | 35.5572
-2 | 0.3149 | 0.00677 | -0.1091 | 46.514
-1.5 | 0.3837 | 0.00666 | -0.1097 | 57.6126
-1 | 0.4506 | 0.00631 | -0.1103 | 71.4105
-0.5 | 0.5148 | 0.0057 | -0.1106 | 90.3158
0 | 0.5783 | 0.00504 | -0.111 | 114.7421
0.5 | 0.6471 | 0.00484 | -0.1119 | 133.6983
1 | 0.7167 | 0.00478 | -0.113 | 149.9372
1.5 | 0.7868 | 0.00482 | -0.1141 | 163.2365
2 | 0.8563 | 0.00491 | -0.115 | 174.3992
2.5 | 0.926 | 0.00499 | -0.116 | 185.5711
3 | 0.9972 | 0.00504 | -0.117 | 197.8571
3.5 | 1.068 | 0.00511 | -0.118 | 209.002
4 | 1.1372 | 0.0052 | -0.1185 | 218.6923
4.5 | 1.2017 | 0.0054 | -0.118 | 222.537
5 | 1.2712 | 0.00547 | -0.1182 | 232.3949
5.5 | 1.3331 | 0.00566 | -0.1169 | 235.53
6 | 1.3794 | 0.00591 | -0.1125 | 233.401
6.5 | 1.3837 | 0.00704 | -0.1013 | 196.5483
7 | 1.3391 | 0.01003 | -0.0845 | 133.5095
7.5 | 1.3023 | 0.01379 | -0.071 | 94.438
8.5 | 1.22 | 0.02341 | -0.0478 | 52.1145
9 | 1.201 | 0.02773 | -0.0396 | 43.3105
9.5 | 1.2243 | 0.03421 | -0.0436 | 35.7878
10 | 1.2562 | 0.04132 | -0.0496 | 30.4017
11.5 | 1.2696 | 0.05469 | -0.0377 | 23.2145
12 | 1.289 | 0.05851 | -0.0351 | 22.0304
12.5 | 1.3111 | 0.06228 | -0.0327 | 21.0517
13 | 1.3375 | 0.06572 | -0.0304 | 20.3515
13.5 | 1.3574 | 0.06967 | -0.028 | 19.4833
14 | 1.3779 | 0.07361 | -0.0255 | 18.7189
14.5 | 1.3948 | 0.07767 | -0.0227 | 17.958
15 | 1.4079 | 0.08181 | -0.0195 | 17.2094
15.5 | 1.4203 | 0.08632 | -0.0168 | 16.4539
16 | 1.4337 | 0.09133 | -0.0151 | 15.698
16.5 | 1.4461 | 0.09693 | -0.0142 | 14.919
17 | 1.4571 | 0.10313 | -0.0141 | 14.1288
17.5 | 1.4634 | 0.1101 | -0.0147 | 13.2916
18 | 1.4632 | 0.11809 | -0.0163 | 12.3905
18.5 | 1.4573 | 0.12702 | -0.0188 | 11.473
19 | 1.444 | 0.13703 | -0.0226 | 10.5378
19.5 | 1.4294 | 0.14752 | -0.0273 | 9.6895
20 | 1.4138 | 0.15839 | -0.0329 | 8.9261

## 89. Re 7M Mach 0.00 (1)
BIGFOIL.COM POLAR EXPORT
GA 40-619
GA 40-619 |  |  |  | Cl Max: | 1.919 | at alpha= | 16 | deg
JavaFoil+Calcfoil stall+Eppler ext transition |  |  |  | L/D Max: | 192.892 | at alpha= | 5 | deg
Re: | 7000000 |  |  | Cd Min: | 0.00487 | at alpha= | -1.5 | deg
Mach: | 0 |  |  | Cl=0 at alpha= | -4.1393 | deg
|  |  |  | @ Cl=0.1, Cd= | 0.00664
|  |  |  | @ Cl=0.4, Cd= | 0.0049548
|  |  |  | @ Cl=0.6, Cd= | 0.0050386
alpha (deg) | Cl | Cd | Cm | Cl/Cd
-18 | -0.637 | 0.12661 | -0.028 | -5.031
-17.5 | -0.648 | 0.1179 | -0.029 | -5.492
-17 | -0.656 | 0.11127 | -0.031 | -5.898
-16.5 | -0.664 | 0.10419 | -0.032 | -6.371
-16 | -0.666 | 0.10163 | -0.032 | -6.558
-15.5 | -0.667 | 0.09921 | -0.032 | -6.719
-15 | -0.667 | 0.09344 | -0.033 | -7.143
-14.5 | -0.686 | 0.06996 | -0.041 | -9.804
-14 | -0.723 | 0.03846 | -0.049 | -18.806
-13.5 | -0.745 | 0.0231 | -0.054 | -32.239
-13 | -0.749 | 0.01715 | -0.056 | -43.673
-12.5 | -0.74 | 0.01513 | -0.058 | -48.916
-12 | -0.723 | 0.01361 | -0.06 | -53.139
-11.5 | -0.705 | 0.0125 | -0.061 | -56.404
-11 | -0.68 | 0.01167 | -0.063 | -58.221
-10.5 | -0.65 | 0.01099 | -0.064 | -59.17
-10 | -0.616 | 0.01037 | -0.066 | -59.424
-9.5 | -0.578 | 0.01001 | -0.067 | -57.768
-9 | -0.537 | 0.00952 | -0.068 | -56.368
-8.5 | -0.492 | 0.00858 | -0.07 | -57.358
-8 | -0.443 | 0.00825 | -0.071 | -53.729
-7.5 | -0.392 | 0.00832 | -0.072 | -47.102
-7 | -0.338 | 0.00809 | -0.073 | -41.781
-6.5 | -0.282 | 0.00744 | -0.075 | -37.91
-6 | -0.225 | 0.00718 | -0.076 | -31.298
-5.5 | -0.166 | 0.00729 | -0.077 | -22.731
-5 | -0.106 | 0.00686 | -0.079 | -15.392
-4.5 | -0.044 | 0.00672 | -0.08 | -6.612
-4 | 0.017 | 0.00676 | -0.081 | 2.56
-3.5 | 0.079 | 0.00673 | -0.082 | 11.807
-3 | 0.142 | 0.00646 | -0.084 | 21.977
-2.5 | 0.205 | 0.0064 | -0.085 | 32.02
-2 | 0.268 | 0.00636 | -0.086 | 42.221
-1.5 | 0.331 | 0.00487 | -0.088 | 68.111
-1 | 0.394 | 0.00495 | -0.089 | 79.714
-0.5 | 0.457 | 0.005 | -0.09 | 91.437
0 | 0.524 | 0.00498 | -0.092 | 105.128
0.5 | 0.587 | 0.00502 | -0.093 | 116.987
1 | 0.65 | 0.00511 | -0.094 | 127.217
1.5 | 0.713 | 0.00515 | -0.095 | 138.425
2 | 0.777 | 0.00523 | -0.097 | 148.508
2.5 | 0.84 | 0.00533 | -0.098 | 157.64
3 | 0.903 | 0.00537 | -0.099 | 168.181
3.5 | 0.966 | 0.00561 | -0.101 | 172.058
4 | 1.029 | 0.00578 | -0.102 | 177.845
4.5 | 1.092 | 0.00578 | -0.103 | 188.827
5 | 1.155 | 0.00599 | -0.105 | 192.892
5.5 | 1.217 | 0.00639 | -0.106 | 190.454
6 | 1.264 | 0.00766 | -0.106 | 165.021
6.5 | 1.303 | 0.00857 | -0.106 | 151.961
7 | 1.354 | 0.00991 | -0.107 | 136.67
7.5 | 1.406 | 0.01082 | -0.108 | 130.032
8 | 1.457 | 0.01176 | -0.109 | 123.93
8.5 | 1.506 | 0.01328 | -0.11 | 113.382
9 | 1.551 | 0.01669 | -0.11 | 92.92
9.5 | 1.597 | 0.01734 | -0.111 | 92.055
10 | 1.64 | 0.01845 | -0.112 | 88.924
10.5 | 1.681 | 0.01931 | -0.113 | 87.044
11 | 1.719 | 0.02027 | -0.114 | 84.807
11.5 | 1.755 | 0.02138 | -0.115 | 82.08
12 | 1.788 | 0.02234 | -0.116 | 80.025
12.5 | 1.817 | 0.02343 | -0.117 | 77.541
13 | 1.842 | 0.02519 | -0.118 | 73.11
13.5 | 1.864 | 0.02642 | -0.119 | 70.537
14 | 1.882 | 0.02778 | -0.12 | 67.764
14.5 | 1.897 | 0.02915 | -0.121 | 65.076
15 | 1.908 | 0.0306 | -0.122 | 62.352
15.5 | 1.915 | 0.03218 | -0.123 | 59.514
16 | 1.919 | 0.03368 | -0.124 | 56.969
16.5 | 1.919 | 0.03546 | -0.124 | 54.108
17 | 1.914 | 0.03746 | -0.125 | 51.112
17.5 | 1.907 | 0.03934 | -0.126 | 48.49
18 | 1.897 | 0.04141 | -0.127 | 45.803
18.5 | 1.88 | 0.04333 | -0.127 | 43.385
19 | 1.853 | 0.04552 | -0.128 | 40.7
19.5 | 1.822 | 0.04805 | -0.129 | 37.925
20 | 1.788 | 0.05095 | -0.129 | 35.096

## 90. Re 7M Mach 0.00 (2)
BIGFOIL.COM POLAR EXPORT
GA 40-619
GA 40-619 |  |  |  | Cl Max: | 1.6685 | at alpha= | 20 | deg
XFOIL ncrit=9 |  |  |  | L/D Max: | 237.996 | at alpha= | 5 | deg
Re: | 7000000 |  |  | Cd Min: | 0.07693 | at alpha= | 20 | deg
Mach: | 0 |  |  | Cl=0 at alpha= | -4.1891 | deg
|  |  |  | @ Cl=0.1, Cd= | 0.0064888
|  |  |  | @ Cl=0.4, Cd= | 0.0052571
|  |  |  | @ Cl=0.6, Cd= | 0.0041981
alpha (deg) | Cl | Cd | Cm | Cl/Cd
-20 | -1.2587 | 0.03426 | -0.1202 | -36.7396
-19.5 | -1.2496 | 0.03094 | -0.1199 | -40.3878
-19 | -1.2499 | 0.02732 | -0.1186 | -45.7504
-18.5 | -1.2341 | 0.025 | -0.1173 | -49.364
-18 | -1.22 | 0.02277 | -0.1153 | -53.5793
-17.5 | -1.2056 | 0.0207 | -0.1128 | -58.2415
-17 | -1.1834 | 0.0192 | -0.1104 | -61.6354
-16.5 | -1.1614 | 0.01779 | -0.1076 | -65.2839
-16 | -1.1349 | 0.01666 | -0.1049 | -68.1212
-15.5 | -1.1077 | 0.01566 | -0.102 | -70.7344
-15 | -1.0778 | 0.0148 | -0.0991 | -72.8243
-14.5 | -1.0488 | 0.014 | -0.0957 | -74.9143
-14 | -1.0197 | 0.01335 | -0.0918 | -76.382
-13.5 | -0.9864 | 0.01284 | -0.0885 | -76.8224
-13 | -0.9433 | 0.01236 | -0.0869 | -76.3188
-12.5 | -0.8981 | 0.01186 | -0.0856 | -75.7251
-12 | -0.8522 | 0.0113 | -0.0844 | -75.4159
-11.5 | -0.8047 | 0.01078 | -0.0834 | -74.6475
-11 | -0.755 | 0.01035 | -0.0828 | -72.9469
-10.5 | -0.7035 | 0.00995 | -0.0825 | -70.7035
-10 | -0.6508 | 0.0096 | -0.0824 | -67.7917
-9.5 | -0.5978 | 0.00926 | -0.0823 | -64.5572
-9 | -0.5447 | 0.00891 | -0.0822 | -61.1336
-8.5 | -0.4899 | 0.00859 | -0.0824 | -57.0314
-8 | -0.4343 | 0.00833 | -0.0827 | -52.1369
-7.5 | -0.3783 | 0.00809 | -0.0831 | -46.7614
-7 | -0.3228 | 0.00781 | -0.0835 | -41.3316
-6.5 | -0.2664 | 0.0076 | -0.084 | -35.0526
-6 | -0.209 | 0.00741 | -0.0846 | -28.2051
-5.5 | -0.1516 | 0.00718 | -0.0853 | -21.1142
-5 | -0.094 | 0.00697 | -0.086 | -13.4864
-4.5 | -0.036 | 0.00682 | -0.0868 | -5.2786
-4 | 0.0219 | 0.00668 | -0.0876 | 3.2784
-3.5 | 0.0799 | 0.00653 | -0.0884 | 12.2358
-3 | 0.1384 | 0.00641 | -0.0893 | 21.5913
-2.5 | 0.1972 | 0.00626 | -0.0903 | 31.5016
-2 | 0.2559 | 0.0061 | -0.0913 | 41.9508
-1.5 | 0.3136 | 0.00585 | -0.0922 | 53.6068
-1 | 0.3705 | 0.00551 | -0.093 | 67.2414
0 | 0.4813 | 0.00456 | -0.0943 | 105.5482
0.5 | 0.5388 | 0.00434 | -0.0952 | 124.1475
1 | 0.5977 | 0.0042 | -0.0964 | 142.3095
1.5 | 0.6573 | 0.00415 | -0.0976 | 158.3855
2 | 0.7169 | 0.00414 | -0.0989 | 173.1643
2.5 | 0.7761 | 0.00418 | -0.1001 | 185.6699
3 | 0.8343 | 0.00427 | -0.1012 | 195.3864
3.5 | 0.8941 | 0.00427 | -0.1026 | 209.3911
4 | 0.953 | 0.00432 | -0.1038 | 220.6019
4.5 | 1.0103 | 0.00443 | -0.1047 | 228.0587
5 | 1.0686 | 0.00449 | -0.1059 | 237.9955
5.5 | 1.119 | 0.00489 | -0.1056 | 228.8344
6 | 1.1504 | 0.00596 | -0.1019 | 193.0201
6.5 | 1.1714 | 0.00709 | -0.0962 | 165.2186
7.5 | 1.1891 | 0.00884 | -0.0801 | 134.5136
8 | 1.1945 | 0.01022 | -0.0726 | 116.8787
8.5 | 1.1953 | 0.01208 | -0.0651 | 98.9487
9 | 1.1991 | 0.01414 | -0.0587 | 84.802
9.5 | 1.2019 | 0.01633 | -0.0526 | 73.6007
10 | 1.2434 | 0.01929 | -0.056 | 64.4583
10.5 | 1.3112 | 0.0224 | -0.0649 | 58.5357
11.5 | 1.3418 | 0.02749 | -0.0588 | 48.8105
12 | 1.3634 | 0.03002 | -0.057 | 45.4164
12.5 | 1.3881 | 0.03229 | -0.0556 | 42.9885
13 | 1.412 | 0.03473 | -0.0543 | 40.6565
13.5 | 1.4347 | 0.03726 | -0.053 | 38.5051
14 | 1.4594 | 0.03961 | -0.0518 | 36.8442
14.5 | 1.4798 | 0.04242 | -0.0505 | 34.8845
15 | 1.5051 | 0.04475 | -0.0496 | 33.6335
15.5 | 1.5249 | 0.04762 | -0.0484 | 32.0223
16 | 1.5449 | 0.05046 | -0.0473 | 30.6163
16.5 | 1.5638 | 0.05343 | -0.0463 | 29.2682
17 | 1.5825 | 0.05643 | -0.0453 | 28.0436
17.5 | 1.6018 | 0.05936 | -0.0444 | 26.9845
18 | 1.6164 | 0.0628 | -0.0435 | 25.7389
18.5 | 1.6317 | 0.06605 | -0.0425 | 24.704
19 | 1.6439 | 0.06974 | -0.0417 | 23.5718
19.5 | 1.6608 | 0.07289 | -0.041 | 22.785
20 | 1.6685 | 0.07693 | -0.0401 | 21.6885

## 91. Re 7M Mach 0.10 (1)
BIGFOIL.COM POLAR EXPORT
GA 40-619
GA 40-619 |  |  |  | Cl Max: | 1.905 | at alpha= | 15.5 | deg
JavaFoil+Calcfoil stall+Eppler ext transition |  |  |  | L/D Max: | 193.103 | at alpha= | 5 | deg
Re: | 7000000 |  |  | Cd Min: | 0.00491 | at alpha= | -1.5 | deg
Mach: | 0.1 |  |  | Cl=0 at alpha= | -4.1371 | deg
|  |  |  | @ Cl=0.1, Cd= | 0.0067111
|  |  |  | @ Cl=0.4, Cd= | 0.0049306
|  |  |  | @ Cl=0.6, Cd= | 0.0050763
alpha (deg) | Cl | Cd | Cm | Cl/Cd
-18 | -0.595 | 0.12996 | -0.027 | -4.582
-17.5 | -0.609 | 0.122 | -0.029 | -4.988
-17 | -0.62 | 0.11538 | -0.03 | -5.372
-16.5 | -0.63 | 0.10803 | -0.031 | -5.833
-16 | -0.637 | 0.10453 | -0.031 | -6.093
-15.5 | -0.642 | 0.09864 | -0.032 | -6.512
-15 | -0.647 | 0.09224 | -0.034 | -7.014
-14.5 | -0.657 | 0.07863 | -0.038 | -8.356
-14 | -0.666 | 0.06502 | -0.042 | -10.248
-13.5 | -0.711 | 0.03118 | -0.052 | -22.785
-13 | -0.727 | 0.02039 | -0.056 | -35.633
-12.5 | -0.726 | 0.0162 | -0.058 | -44.793
-12 | -0.711 | 0.01464 | -0.06 | -48.562
-11.5 | -0.696 | 0.01323 | -0.061 | -52.583
-11 | -0.674 | 0.01185 | -0.063 | -56.894
-10.5 | -0.647 | 0.01116 | -0.064 | -57.924
-10 | -0.614 | 0.01052 | -0.066 | -58.386
-9.5 | -0.577 | 0.01009 | -0.067 | -57.189
-9 | -0.536 | 0.00963 | -0.069 | -55.69
-8.5 | -0.492 | 0.00864 | -0.07 | -56.934
-8 | -0.444 | 0.00822 | -0.071 | -53.973
-7.5 | -0.393 | 0.00832 | -0.073 | -47.213
-7 | -0.339 | 0.0081 | -0.074 | -41.842
-6.5 | -0.283 | 0.00743 | -0.075 | -38.137
-6 | -0.226 | 0.00727 | -0.076 | -31.04
-5.5 | -0.166 | 0.00725 | -0.078 | -22.958
-5 | -0.106 | 0.0069 | -0.079 | -15.374
-4.5 | -0.045 | 0.0067 | -0.08 | -6.662
-4 | 0.017 | 0.00683 | -0.082 | 2.548
-3.5 | 0.08 | 0.0068 | -0.083 | 11.746
-3 | 0.143 | 0.00652 | -0.084 | 21.874
-2.5 | 0.206 | 0.00637 | -0.085 | 32.33
-2 | 0.27 | 0.00633 | -0.087 | 42.652
-1.5 | 0.333 | 0.00491 | -0.088 | 67.887
-1 | 0.396 | 0.00493 | -0.089 | 80.411
-0.5 | 0.459 | 0.00494 | -0.091 | 92.906
0 | 0.526 | 0.00502 | -0.092 | 104.844
0.5 | 0.59 | 0.00507 | -0.093 | 116.489
1 | 0.654 | 0.00511 | -0.095 | 128.004
1.5 | 0.717 | 0.00519 | -0.096 | 138.039
2 | 0.781 | 0.00524 | -0.097 | 148.921
2.5 | 0.844 | 0.00532 | -0.099 | 158.677
3 | 0.907 | 0.00541 | -0.1 | 167.717
3.5 | 0.971 | 0.00563 | -0.101 | 172.382
4 | 1.034 | 0.00583 | -0.102 | 177.301
4.5 | 1.097 | 0.0058 | -0.104 | 189.261
5 | 1.16 | 0.00601 | -0.105 | 193.103
5.5 | 1.223 | 0.00644 | -0.106 | 189.878
6 | 1.268 | 0.00775 | -0.106 | 163.602
6.5 | 1.308 | 0.00866 | -0.107 | 151.008
7 | 1.36 | 0.01004 | -0.107 | 135.361
7.5 | 1.412 | 0.01096 | -0.108 | 128.844
8 | 1.463 | 0.01191 | -0.109 | 122.84
8.5 | 1.511 | 0.01415 | -0.11 | 106.731
9 | 1.556 | 0.01691 | -0.111 | 92.027
9.5 | 1.602 | 0.01759 | -0.112 | 91.118
10 | 1.646 | 0.01873 | -0.113 | 87.865
10.5 | 1.686 | 0.01958 | -0.114 | 86.137
11 | 1.724 | 0.02059 | -0.115 | 83.724
11.5 | 1.759 | 0.02169 | -0.116 | 81.107
12 | 1.79 | 0.02267 | -0.117 | 78.981
12.5 | 1.818 | 0.02381 | -0.118 | 76.37
13 | 1.842 | 0.02562 | -0.119 | 71.88
13.5 | 1.862 | 0.02689 | -0.12 | 69.265
14 | 1.879 | 0.02829 | -0.12 | 66.417
14.5 | 1.891 | 0.02968 | -0.121 | 63.732
15 | 1.9 | 0.03113 | -0.122 | 61.021
15.5 | 1.905 | 0.03277 | -0.123 | 58.118
16 | 1.905 | 0.03446 | -0.124 | 55.288
16.5 | 1.902 | 0.03621 | -0.125 | 52.513
17 | 1.894 | 0.03801 | -0.126 | 49.833
17.5 | 1.883 | 0.04028 | -0.127 | 46.744
18 | 1.868 | 0.04237 | -0.127 | 44.096
18.5 | 1.847 | 0.04448 | -0.128 | 41.526
19 | 1.814 | 0.0468 | -0.129 | 38.771
19.5 | 1.778 | 0.0494 | -0.129 | 35.998
20 | 1.739 | 0.05241 | -0.13 | 33.177

## 92. Re 7M Mach 0.10 (2)
BIGFOIL.COM POLAR EXPORT
GA 40-619
GA 40-619 |  |  |  | Cl Max: | 1.6649 | at alpha= | 20 | deg
XFOIL ncrit=9 |  |  |  | L/D Max: | 238.514 | at alpha= | 5 | deg
Re: | 7000000 |  |  | Cd Min: | 0.0789 | at alpha= | 20 | deg
Mach: | 0.1 |  |  | Cl=0 at alpha= | -4.1909 | deg
|  |  |  | @ Cl=0.1, Cd= | 0.0065073
|  |  |  | @ Cl=0.4, Cd= | 0.0053038
|  |  |  | @ Cl=0.6, Cd= | 0.004214
alpha (deg) | Cl | Cd | Cm | Cl/Cd
-19.5 | -1.227 | 0.0343 | -0.1234 | -35.7726
-19 | -1.2164 | 0.03108 | -0.1231 | -39.1377
-18.5 | -1.2126 | 0.02761 | -0.1219 | -43.9189
-18 | -1.2012 | 0.02498 | -0.1202 | -48.0865
-17.5 | -1.1921 | 0.02238 | -0.1178 | -53.2663
-17 | -1.1736 | 0.02053 | -0.1153 | -57.1651
-16.5 | -1.1548 | 0.01882 | -0.1123 | -61.3603
-16 | -1.1295 | 0.01752 | -0.1095 | -64.4692
-15.5 | -1.1045 | 0.01633 | -0.1064 | -67.6363
-15 | -1.0753 | 0.01536 | -0.1033 | -70.0065
-14.5 | -1.0468 | 0.01445 | -0.0998 | -72.4429
-14 | -1.0171 | 0.0137 | -0.0961 | -74.2409
-13.5 | -0.988 | 0.01311 | -0.0918 | -75.3623
-13 | -0.9475 | 0.0126 | -0.0895 | -75.1984
-12.5 | -0.9028 | 0.01206 | -0.0879 | -74.859
-12 | -0.8557 | 0.01157 | -0.0867 | -73.9585
-11.5 | -0.8088 | 0.01099 | -0.0854 | -73.5942
-11 | -0.7595 | 0.0105 | -0.0846 | -72.3333
-10.5 | -0.7081 | 0.01006 | -0.084 | -70.3877
-10 | -0.6552 | 0.00969 | -0.0837 | -67.6161
-9.5 | -0.6015 | 0.00936 | -0.0836 | -64.2628
-9 | -0.5481 | 0.00899 | -0.0834 | -60.9677
-8.5 | -0.4931 | 0.00865 | -0.0834 | -57.0058
-8 | -0.4372 | 0.00837 | -0.0837 | -52.2342
-7.5 | -0.3808 | 0.00813 | -0.084 | -46.8389
-7 | -0.3249 | 0.00785 | -0.0843 | -41.3885
-6.5 | -0.268 | 0.00763 | -0.0847 | -35.1245
-6 | -0.2102 | 0.00743 | -0.0853 | -28.2907
-5.5 | -0.1523 | 0.00721 | -0.086 | -21.1234
-5 | -0.0944 | 0.007 | -0.0866 | -13.4857
-4.5 | -0.0361 | 0.00684 | -0.0874 | -5.2778
-4 | 0.0223 | 0.0067 | -0.0882 | 3.3284
-3.5 | 0.0806 | 0.00655 | -0.089 | 12.3053
-3 | 0.1396 | 0.00642 | -0.0899 | 21.7445
-2.5 | 0.1988 | 0.00627 | -0.0909 | 31.7065
-2 | 0.2578 | 0.00611 | -0.0919 | 42.1931
-1.5 | 0.3159 | 0.00586 | -0.0927 | 53.9078
-1 | 0.3731 | 0.00552 | -0.0935 | 67.5906
-0.5 | 0.4291 | 0.00507 | -0.0942 | 84.6351
0 | 0.4844 | 0.00458 | -0.0949 | 105.7642
0.5 | 0.5424 | 0.00435 | -0.0958 | 124.6897
1 | 0.6017 | 0.00421 | -0.097 | 142.9216
1.5 | 0.6617 | 0.00416 | -0.0982 | 159.0625
2 | 0.7217 | 0.00416 | -0.0995 | 173.4856
2.5 | 0.7812 | 0.0042 | -0.1007 | 186
3 | 0.8398 | 0.00428 | -0.1018 | 196.215
3.5 | 0.9 | 0.00429 | -0.1031 | 209.7902
4 | 0.9593 | 0.00434 | -0.1044 | 221.0369
4.5 | 1.017 | 0.00444 | -0.1053 | 229.0541
5 | 1.0757 | 0.00451 | -0.1065 | 238.5144
5.5 | 1.127 | 0.00488 | -0.1063 | 230.9426
6 | 1.1578 | 0.00597 | -0.1023 | 193.9363
6.5 | 1.1771 | 0.00711 | -0.0962 | 165.5556
7 | 1.1853 | 0.00789 | -0.0876 | 150.2281
8 | 1.1957 | 0.01042 | -0.0718 | 114.7505
8.5 | 1.1959 | 0.01238 | -0.0643 | 96.5994
9 | 1.1986 | 0.01453 | -0.0578 | 82.4914
9.5 | 1.1988 | 0.01688 | -0.0513 | 71.019
10 | 1.2464 | 0.01991 | -0.056 | 62.6017
10.5 | 1.313 | 0.02315 | -0.0648 | 56.7171
11 | 1.3206 | 0.02575 | -0.06 | 51.2854
11.5 | 1.3409 | 0.02834 | -0.058 | 47.3147
12 | 1.3625 | 0.03092 | -0.0563 | 44.0653
12.5 | 1.385 | 0.03348 | -0.0547 | 41.368
13 | 1.4107 | 0.03576 | -0.0535 | 39.4491
13.5 | 1.4335 | 0.03832 | -0.0521 | 37.4087
14 | 1.4555 | 0.04101 | -0.0508 | 35.4913
14.5 | 1.4796 | 0.04351 | -0.0496 | 34.006
15 | 1.5011 | 0.04627 | -0.0484 | 32.4422
15.5 | 1.5242 | 0.04884 | -0.0474 | 31.208
16 | 1.5421 | 0.05198 | -0.0462 | 29.6672
16.5 | 1.563 | 0.05477 | -0.0451 | 28.5375
17 | 1.5806 | 0.05796 | -0.0441 | 27.2705
17.5 | 1.5992 | 0.06103 | -0.0432 | 26.2035
18 | 1.6139 | 0.06446 | -0.0422 | 25.0372
18.5 | 1.6254 | 0.06822 | -0.0411 | 23.8259
19 | 1.6428 | 0.07142 | -0.0404 | 23.002
19.5 | 1.6535 | 0.07529 | -0.0395 | 21.9617
20 | 1.6649 | 0.0789 | -0.0386 | 21.1014

## 93. Re 7M Mach 0.25 (1)
BIGFOIL.COM POLAR EXPORT
GA 40-619
GA 40-619 |  |  |  | Cl Max: | 1.842 | at alpha= | 14 | deg
JavaFoil+Calcfoil stall+Eppler ext transition |  |  |  | L/D Max: | 194.309 | at alpha= | 5 | deg
Re: | 7000000 |  |  | Cd Min: | 0.00497 | at alpha= | -1.5 | deg
Mach: | 0.25 |  |  | Cl=0 at alpha= | -4.1406 | deg
|  |  |  | @ Cl=0.1, Cd= | 0.0066795
|  |  |  | @ Cl=0.4, Cd= | 0.0050146
|  |  |  | @ Cl=0.6, Cd= | 0.0051598
alpha (deg) | Cl | Cd | Cm | Cl/Cd
-16 | -0.378 | 0.11724 | -0.028 | -3.223
-15.5 | -0.414 | 0.10778 | -0.03 | -3.846
-15 | -0.446 | 0.10273 | -0.03 | -4.344
-14.5 | -0.475 | 0.09665 | -0.032 | -4.91
-14 | -0.498 | 0.09113 | -0.032 | -5.461
-13.5 | -0.517 | 0.0844 | -0.034 | -6.127
-13 | -0.532 | 0.07865 | -0.036 | -6.76
-12.5 | -0.542 | 0.07206 | -0.039 | -7.517
-12 | -0.551 | 0.0616 | -0.044 | -8.95
-11.5 | -0.55 | 0.05657 | -0.046 | -9.726
-11 | -0.623 | 0.01433 | -0.064 | -43.497
-10.5 | -0.612 | 0.01254 | -0.066 | -48.849
-10 | -0.592 | 0.01144 | -0.067 | -51.734
-9.5 | -0.563 | 0.01098 | -0.069 | -51.311
-9 | -0.53 | 0.0102 | -0.07 | -51.928
-8.5 | -0.49 | 0.00901 | -0.072 | -54.435
-8 | -0.446 | 0.00854 | -0.073 | -52.211
-7.5 | -0.397 | 0.00888 | -0.075 | -44.728
-7 | -0.344 | 0.00832 | -0.076 | -41.382
-6.5 | -0.288 | 0.00756 | -0.077 | -38.141
-6 | -0.23 | 0.00737 | -0.078 | -31.261
-5.5 | -0.17 | 0.0071 | -0.08 | -23.985
-5 | -0.109 | 0.00695 | -0.081 | -15.63
-4.5 | -0.046 | 0.00678 | -0.082 | -6.758
-4 | 0.018 | 0.00655 | -0.084 | 2.724
-3.5 | 0.082 | 0.00671 | -0.085 | 12.229
-3 | 0.147 | 0.0066 | -0.086 | 22.186
-2.5 | 0.211 | 0.00653 | -0.088 | 32.343
-2 | 0.277 | 0.00641 | -0.089 | 43.238
-1.5 | 0.342 | 0.00497 | -0.091 | 68.906
-1 | 0.407 | 0.00502 | -0.092 | 81.011
-0.5 | 0.472 | 0.00504 | -0.093 | 93.571
0 | 0.541 | 0.00506 | -0.095 | 106.958
0.5 | 0.606 | 0.00517 | -0.096 | 117.355
1 | 0.672 | 0.00521 | -0.097 | 128.934
1.5 | 0.737 | 0.00529 | -0.099 | 139.39
2 | 0.802 | 0.00536 | -0.1 | 149.703
2.5 | 0.867 | 0.00544 | -0.101 | 159.423
3 | 0.932 | 0.00558 | -0.103 | 167.104
3.5 | 0.997 | 0.0058 | -0.104 | 172.057
4 | 1.062 | 0.00601 | -0.105 | 176.659
4.5 | 1.127 | 0.00598 | -0.107 | 188.667
5 | 1.192 | 0.00614 | -0.108 | 194.309
5.5 | 1.244 | 0.00709 | -0.108 | 175.494
6 | 1.295 | 0.00827 | -0.108 | 156.651
6.5 | 1.339 | 0.00925 | -0.109 | 144.66
7 | 1.391 | 0.01072 | -0.11 | 129.745
7.5 | 1.444 | 0.01171 | -0.111 | 123.265
8 | 1.495 | 0.01303 | -0.112 | 114.731
8.5 | 1.542 | 0.01538 | -0.113 | 100.297
9 | 1.588 | 0.01815 | -0.113 | 87.509
9.5 | 1.633 | 0.01893 | -0.114 | 86.243
10 | 1.674 | 0.02024 | -0.115 | 82.673
10.5 | 1.711 | 0.02114 | -0.117 | 80.929
11 | 1.745 | 0.0223 | -0.118 | 78.241
11.5 | 1.774 | 0.0236 | -0.118 | 75.192
12 | 1.799 | 0.02475 | -0.119 | 72.678
12.5 | 1.817 | 0.02673 | -0.12 | 67.992
13 | 1.831 | 0.02821 | -0.121 | 64.918
13.5 | 1.84 | 0.02973 | -0.122 | 61.878
14 | 1.842 | 0.03136 | -0.123 | 58.728
14.5 | 1.838 | 0.03306 | -0.124 | 55.577
15 | 1.827 | 0.03511 | -0.125 | 52.035
15.5 | 1.809 | 0.03701 | -0.126 | 48.884
16 | 1.785 | 0.03903 | -0.127 | 45.743
16.5 | 1.755 | 0.04133 | -0.128 | 42.448
17 | 1.717 | 0.04384 | -0.128 | 39.173
17.5 | 1.674 | 0.0465 | -0.129 | 35.997
18 | 1.624 | 0.04942 | -0.13 | 32.865
18.5 | 1.563 | 0.05242 | -0.13 | 29.821
19 | 1.483 | 0.05676 | -0.131 | 26.13

## 94. Re 7M Mach 0.25 (2)
BIGFOIL.COM POLAR EXPORT
GA 40-619
GA 40-619 |  |  |  | Cl Max: | 1.6242 | at alpha= | 20 | deg
XFOIL ncrit=9 |  |  |  | L/D Max: | 237.724 | at alpha= | 5.5 | deg
Re: | 7000000 |  |  | Cd Min: | 0.19909 | at alpha= | -20 | deg
Mach: | 0.25 |  |  | Cl=0 at alpha= | -4.2 | deg
|  |  |  | @ Cl=0.1, Cd= | 0.006593
|  |  |  | @ Cl=0.4, Cd= | 0.0055417
|  |  |  | @ Cl=0.6, Cd= | 0.0043105
alpha (deg) | Cl | Cd | Cm | Cl/Cd
-20 | -0.3468 | 0.19909 | -0.0442 | -1.7419
-19.5 | -0.3415 | 0.18885 | -0.0489 | -1.8083
-19 | -0.7275 | 0.10194 | -0.0954 | -7.1366
-18.5 | -0.8673 | 0.07294 | -0.1156 | -11.8906
-18 | -0.9348 | 0.05621 | -0.1276 | -16.6305
-17.5 | -0.971 | 0.04593 | -0.1335 | -21.1409
-17 | -0.9949 | 0.03835 | -0.1362 | -25.9426
-16.5 | -1.0233 | 0.03161 | -0.1365 | -32.3727
-16 | -1.0209 | 0.02784 | -0.135 | -36.6703
-15.5 | -1.0377 | 0.02332 | -0.1316 | -44.4983
-15 | -1.0265 | 0.0208 | -0.1279 | -49.351
-14.5 | -1.0146 | 0.01854 | -0.1235 | -54.7249
-14 | -0.992 | 0.01691 | -0.1192 | -58.6635
-13.5 | -0.9657 | 0.0156 | -0.1148 | -61.9038
-13 | -0.9356 | 0.01455 | -0.1103 | -64.3024
-12.5 | -0.9076 | 0.01358 | -0.1051 | -66.8336
-12 | -0.8742 | 0.01287 | -0.1003 | -67.9254
-11.5 | -0.8289 | 0.01219 | -0.0976 | -67.9984
-11 | -0.7793 | 0.01158 | -0.0955 | -67.2971
-10.5 | -0.7286 | 0.01097 | -0.0937 | -66.4175
-10 | -0.6774 | 0.01033 | -0.092 | -65.576
-9.5 | -0.623 | 0.00987 | -0.0909 | -63.1206
-9 | -0.5667 | 0.00946 | -0.0902 | -59.9049
-8.5 | -0.5094 | 0.00909 | -0.0897 | -56.0396
-8 | -0.4527 | 0.00867 | -0.0892 | -52.2145
-7.5 | -0.3945 | 0.00837 | -0.089 | -47.1326
-7 | -0.3355 | 0.00813 | -0.089 | -41.2669
-6.5 | -0.2766 | 0.00781 | -0.0891 | -35.4161
-6 | -0.2167 | 0.00757 | -0.0894 | -28.6262
-5.5 | -0.1564 | 0.00735 | -0.0898 | -21.2789
-5 | -0.0966 | 0.00713 | -0.0903 | -13.5484
-4.5 | -0.0363 | 0.00695 | -0.0909 | -5.223
-4 | 0.0242 | 0.00681 | -0.0915 | 3.5536
-3.5 | 0.0849 | 0.00663 | -0.0923 | 12.8054
-3 | 0.1461 | 0.00648 | -0.0932 | 22.5463
-2.5 | 0.2073 | 0.00632 | -0.0941 | 32.8006
-2 | 0.2685 | 0.00619 | -0.0951 | 43.3764
-1.5 | 0.3285 | 0.00596 | -0.0959 | 55.1174
-1 | 0.3874 | 0.00564 | -0.0967 | 68.6879
-0.5 | 0.4451 | 0.00519 | -0.0973 | 85.7611
0 | 0.5021 | 0.00464 | -0.0979 | 108.2112
0.5 | 0.5625 | 0.00439 | -0.099 | 128.1321
1 | 0.6238 | 0.00426 | -0.1002 | 146.4319
1.5 | 0.6858 | 0.00423 | -0.1014 | 162.1277
2 | 0.7478 | 0.00424 | -0.1027 | 176.3679
2.5 | 0.8092 | 0.0043 | -0.1039 | 188.186
3 | 0.8704 | 0.00436 | -0.105 | 199.633
3.5 | 0.9328 | 0.00438 | -0.1064 | 212.968
4 | 0.994 | 0.00444 | -0.1075 | 223.8739
4.5 | 1.0539 | 0.00455 | -0.1084 | 231.6264
5.5 | 1.1696 | 0.00492 | -0.1094 | 237.7236
6 | 1.2005 | 0.00595 | -0.105 | 201.7647
6.5 | 1.1988 | 0.00722 | -0.0942 | 166.0388
7.5 | 1.1994 | 0.00984 | -0.0754 | 121.8902
8 | 1.1998 | 0.01181 | -0.0675 | 101.5919
8.5 | 1.1978 | 0.01422 | -0.0601 | 84.2335
9 | 1.1972 | 0.01682 | -0.0534 | 71.1772
9.5 | 1.1907 | 0.01965 | -0.0461 | 60.5954
10 | 1.2541 | 0.02402 | -0.0557 | 52.2107
11.5 | 1.3301 | 0.03352 | -0.0539 | 39.6808
12 | 1.3521 | 0.03634 | -0.0521 | 37.2069
12.5 | 1.3741 | 0.03917 | -0.0503 | 35.0804
13.5 | 1.4222 | 0.04462 | -0.0473 | 31.8736
14 | 1.4448 | 0.04746 | -0.0457 | 30.4425
14.5 | 1.4683 | 0.05033 | -0.0444 | 29.1735
15 | 1.4906 | 0.05332 | -0.043 | 27.9557
15.5 | 1.5105 | 0.05646 | -0.0416 | 26.7535
16 | 1.5282 | 0.05991 | -0.0401 | 25.5083
16.5 | 1.5506 | 0.06293 | -0.039 | 24.6401
17 | 1.5658 | 0.06661 | -0.0377 | 23.507
17.5 | 1.5827 | 0.0701 | -0.0364 | 22.5777
18 | 1.5949 | 0.07413 | -0.0352 | 21.5149
18.5 | 1.6077 | 0.07802 | -0.0339 | 20.6063
19 | 1.6199 | 0.08188 | -0.0327 | 19.7838
19.5 | 1.623 | 0.0865 | -0.0311 | 18.763
20 | 1.6242 | 0.09065 | -0.0288 | 17.9173

## 95. Re 7M Mach 0.50 (1)
BIGFOIL.COM POLAR EXPORT
GA 40-619
GA 40-619 |  |  |  | Cl Max: | 1.712 | at alpha= | 9.5 | deg
JavaFoil+Calcfoil stall+Eppler ext transition |  |  |  | L/D Max: | 163.973 | at alpha= | 4.5 | deg
Re: | 7000000 |  |  | Cd Min: | 0.00542 | at alpha= | -1 | deg
Mach: | 0.5 |  |  | Cl=0 at alpha= | -4.1409 | deg
|  |  |  | @ Cl=0.1, Cd= | 0.0069038
|  |  |  | @ Cl=0.4, Cd= | 0.00652
|  |  |  | @ Cl=0.6, Cd= | 0.0055874
alpha (deg) | Cl | Cd | Cm | Cl/Cd
-20 | -0.912 | 0.15778 | -0.03 | -5.779
-19.5 | -0.884 | 0.14958 | -0.031 | -5.908
-19 | -0.856 | 0.14681 | -0.031 | -5.829
-18.5 | -0.829 | 0.14834 | -0.033 | -5.59
-18 | -0.801 | 0.14028 | -0.034 | -5.713
-17.5 | -0.773 | 0.13411 | -0.034 | -5.761
-17 | -0.744 | 0.12912 | -0.034 | -5.759
-16.5 | -0.714 | 0.12594 | -0.034 | -5.671
-16 | -0.685 | 0.1196 | -0.034 | -5.728
-15.5 | -0.655 | 0.11539 | -0.034 | -5.681
-15 | -0.627 | 0.11122 | -0.035 | -5.638
-14.5 | -0.598 | 0.1051 | -0.035 | -5.694
-14 | -0.57 | 0.10115 | -0.036 | -5.634
-13.5 | -0.542 | 0.10141 | -0.037 | -5.34
-13 | -0.513 | 0.0936 | -0.037 | -5.478
-12.5 | -0.484 | 0.08911 | -0.037 | -5.428
-12 | -0.455 | 0.08194 | -0.038 | -5.557
-11.5 | -0.427 | 0.07541 | -0.039 | -5.66
-11 | -0.402 | 0.06419 | -0.045 | -6.262
-10.5 | -0.383 | 0.05002 | -0.054 | -7.653
-10 | -0.401 | 0.01516 | -0.073 | -26.446
-9.5 | -0.31 | 0.06677 | -0.037 | -4.643
-9 | -0.282 | 0.05687 | -0.04 | -4.954
-8.5 | -0.257 | 0.04723 | -0.051 | -5.441
-8 | -0.225 | 0.05002 | -0.044 | -4.49
-7.5 | -0.196 | 0.04725 | -0.045 | -4.143
-7 | -0.258 | 0.0432 | -0.049 | -5.976
-6.5 | -0.29 | 0.00968 | -0.086 | -29.93
-6 | -0.242 | 0.00858 | -0.088 | -28.248
-5.5 | -0.184 | 0.00789 | -0.089 | -23.274
-5 | -0.119 | 0.00815 | -0.091 | -14.58
-4.5 | -0.051 | 0.00787 | -0.092 | -6.42
-4 | 0.02 | 0.00731 | -0.094 | 2.707
-3.5 | 0.091 | 0.00693 | -0.095 | 13.152
-3 | 0.163 | 0.00672 | -0.097 | 24.298
-2.5 | 0.236 | 0.00722 | -0.098 | 32.629
-2 | 0.31 | 0.00687 | -0.1 | 45.107
-1.5 | 0.382 | 0.00688 | -0.101 | 55.586
-1 | 0.455 | 0.00542 | -0.103 | 83.981
-0.5 | 0.527 | 0.00555 | -0.104 | 95.042
0 | 0.605 | 0.00559 | -0.106 | 108.242
0.5 | 0.678 | 0.00564 | -0.107 | 120.185
1 | 0.751 | 0.00576 | -0.109 | 130.276
1.5 | 0.824 | 0.00584 | -0.11 | 141.083
2 | 0.897 | 0.00597 | -0.112 | 150.187
2.5 | 0.97 | 0.00613 | -0.113 | 158.154
3 | 1.03 | 0.00636 | -0.113 | 162.034
3.5 | 1.097 | 0.00671 | -0.114 | 163.522
4 | 1.164 | 0.0072 | -0.115 | 161.703
4.5 | 1.233 | 0.00752 | -0.116 | 163.973
5 | 1.302 | 0.00798 | -0.118 | 163.218
5.5 | 1.367 | 0.00917 | -0.119 | 149.001
6 | 1.431 | 0.01076 | -0.119 | 133.013
6.5 | 1.467 | 0.01295 | -0.12 | 113.269
7 | 1.521 | 0.01454 | -0.121 | 104.622
7.5 | 1.573 | 0.01635 | -0.122 | 96.185
8 | 1.616 | 0.02218 | -0.123 | 72.849
8.5 | 1.659 | 0.02362 | -0.124 | 70.221
9 | 1.694 | 0.02535 | -0.125 | 66.832
9.5 | 1.712 | 0.02713 | -0.126 | 63.102
10 | 1.708 | 0.02919 | -0.127 | 58.502
10.5 | 1.665 | 0.03213 | -0.128 | 51.826
11 | 1.533 | 0.03508 | -0.129 | 43.707
11.5 | 1.053 | 0.03837 | -0.13 | 27.454
12 | 1.085 | 0.03995 | -0.131 | 27.161
12.5 | 1.112 | 0.04596 | -0.132 | 24.208
13 | 1.136 | 0.04862 | -0.132 | 23.37
13.5 | 1.175 | 0.05056 | -0.134 | 23.232
14 | 1.204 | 0.05494 | -0.135 | 21.907
14.5 | 1.223 | 0.06554 | -0.134 | 18.654

## 96. Re 7M Mach 0.50 (2)
BIGFOIL.COM POLAR EXPORT
GA 40-619
GA 40-619 |  |  |  | Cl Max: | 1.3865 | at alpha= | 6 | deg
XFOIL ncrit=9 |  |  |  | L/D Max: | 246.099 | at alpha= | 5.5 | deg
Re: | 7000000 |  |  | Cd Min: | 0.09947 | at alpha= | -12.5 | deg
Mach: | 0.5 |  |  | Cl=0 at alpha= | -4.2616 | deg
|  |  |  | @ Cl=0.1, Cd= | 0.0070489
|  |  |  | @ Cl=0.4, Cd= | 0.0063772
|  |  |  | @ Cl=0.6, Cd= | 0.0048846
alpha (deg) | Cl | Cd | Cm | Cl/Cd
-12.5 | -0.1071 | 0.09947 | -0.117 | -1.0767
-12 | -0.1216 | 0.0884 | -0.1234 | -1.3756
-11.5 | -0.1401 | 0.07747 | -0.13 | -1.8084
-11 | -0.1635 | 0.06622 | -0.137 | -2.469
-10.5 | -0.1839 | 0.05313 | -0.1465 | -3.4613
-10 | -0.2125 | 0.04285 | -0.1536 | -4.9592
-9.5 | -0.2527 | 0.03473 | -0.1559 | -7.2761
-9 | -0.2895 | 0.0286 | -0.1534 | -10.1224
-8.5 | -0.3248 | 0.02347 | -0.1467 | -13.8389
-8 | -0.3542 | 0.0194 | -0.136 | -18.2577
-7.5 | -0.3698 | 0.01433 | -0.1261 | -25.806
-7 | -0.3548 | 0.01055 | -0.118 | -33.6303
-6.5 | -0.3026 | 0.0093 | -0.1136 | -32.5376
-6 | -0.2385 | 0.00868 | -0.111 | -27.477
-5.5 | -0.1725 | 0.00819 | -0.1092 | -21.0623
-5 | -0.1032 | 0.00782 | -0.1083 | -13.1969
-4.5 | -0.033 | 0.00754 | -0.1079 | -4.3767
-4 | 0.0362 | 0.00724 | -0.1076 | 5
-3.5 | 0.1063 | 0.00703 | -0.1077 | 15.1209
-3 | 0.1761 | 0.00685 | -0.108 | 25.708
-2.5 | 0.2458 | 0.00671 | -0.1086 | 36.6319
-2 | 0.3153 | 0.00659 | -0.1092 | 47.8452
-1.5 | 0.3857 | 0.00644 | -0.1101 | 59.8913
-1 | 0.454 | 0.00614 | -0.1109 | 73.9414
0 | 0.5828 | 0.00494 | -0.1117 | 117.9757
0.5 | 0.6511 | 0.00472 | -0.1126 | 137.9449
1 | 0.7202 | 0.00463 | -0.1136 | 155.5508
1.5 | 0.7899 | 0.00468 | -0.1147 | 168.7821
2 | 0.8609 | 0.00472 | -0.1159 | 182.3941
2.5 | 0.9328 | 0.00476 | -0.1172 | 195.9664
3 | 1.0043 | 0.00482 | -0.1183 | 208.361
3.5 | 1.075 | 0.00489 | -0.1192 | 219.8364
4 | 1.1431 | 0.00504 | -0.1195 | 226.8056
4.5 | 1.2127 | 0.00513 | -0.12 | 236.3938
5 | 1.281 | 0.00525 | -0.12 | 244
5.5 | 1.3437 | 0.00546 | -0.1188 | 246.0989
6 | 1.3865 | 0.0058 | -0.1138 | 239.0517
6.5 | 1.3697 | 0.00729 | -0.0991 | 187.8875
7 | 1.3076 | 0.01094 | -0.0803 | 119.5247
8 | 1.2429 | 0.01902 | -0.0568 | 65.347
8.5 | 1.2057 | 0.02409 | -0.0466 | 50.0498
9 | 1.1937 | 0.02824 | -0.0394 | 42.2698
9.5 | 1.1972 | 0.03342 | -0.0373 | 35.8229
10 | 1.2375 | 0.0404 | -0.0447 | 30.6312

## 97. Re 8M Mach 0.00 (1)
BIGFOIL.COM POLAR EXPORT
GA 40-619
GA 40-619 |  |  |  | Cl Max: | 1.92 | at alpha= | 16 | deg
JavaFoil+Calcfoil stall+Eppler ext transition |  |  |  | L/D Max: | 189.236 | at alpha= | 4.5 | deg
Re: | 8000000 |  |  | Cd Min: | 0.0049 | at alpha= | -1 | deg
Mach: | 0 |  |  | Cl=0 at alpha= | -4.1393 | deg
|  |  |  | @ Cl=0.1, Cd= | 0.0064861
|  |  |  | @ Cl=0.4, Cd= | 0.0049019
|  |  |  | @ Cl=0.6, Cd= | 0.0049862
alpha (deg) | Cl | Cd | Cm | Cl/Cd
-18.5 | -0.628 | 0.13122 | -0.028 | -4.782
-18 | -0.638 | 0.12447 | -0.028 | -5.123
-17.5 | -0.649 | 0.11585 | -0.03 | -5.601
-17 | -0.658 | 0.10869 | -0.031 | -6.052
-16.5 | -0.665 | 0.10233 | -0.033 | -6.501
-16 | -0.668 | 0.09914 | -0.033 | -6.74
-15.5 | -0.671 | 0.09345 | -0.034 | -7.183
-15 | -0.669 | 0.09148 | -0.034 | -7.317
-14.5 | -0.701 | 0.05739 | -0.044 | -12.219
-14 | -0.74 | 0.02945 | -0.051 | -25.139
-13.5 | -0.752 | 0.02091 | -0.054 | -35.95
-13 | -0.752 | 0.01652 | -0.057 | -45.524
-12.5 | -0.742 | 0.01406 | -0.058 | -52.776
-12 | -0.725 | 0.01349 | -0.06 | -53.719
-11.5 | -0.706 | 0.01215 | -0.061 | -58.108
-11 | -0.681 | 0.01132 | -0.063 | -60.121
-10.5 | -0.651 | 0.01067 | -0.064 | -60.972
-10 | -0.617 | 0.01014 | -0.066 | -60.813
-9.5 | -0.579 | 0.00972 | -0.067 | -59.512
-9 | -0.537 | 0.00878 | -0.068 | -61.18
-8.5 | -0.492 | 0.00836 | -0.07 | -58.853
-8 | -0.443 | 0.00864 | -0.071 | -51.296
-7.5 | -0.392 | 0.00813 | -0.072 | -48.159
-7 | -0.338 | 0.0079 | -0.073 | -42.788
-6.5 | -0.282 | 0.00727 | -0.075 | -38.834
-6 | -0.225 | 0.00701 | -0.076 | -32.04
-5.5 | -0.166 | 0.0069 | -0.077 | -24.013
-5 | -0.106 | 0.00667 | -0.079 | -15.814
-4.5 | -0.044 | 0.00659 | -0.08 | -6.749
-4 | 0.017 | 0.0066 | -0.081 | 2.623
-3.5 | 0.08 | 0.00657 | -0.082 | 12.097
-3 | 0.142 | 0.00631 | -0.084 | 22.496
-2.5 | 0.205 | 0.00628 | -0.085 | 32.624
-2 | 0.269 | 0.00624 | -0.086 | 43.064
-1.5 | 0.331 | 0.00512 | -0.088 | 64.707
-1 | 0.394 | 0.0049 | -0.089 | 80.498
-0.5 | 0.457 | 0.00492 | -0.09 | 92.928
0 | 0.524 | 0.0049 | -0.092 | 106.922
0.5 | 0.587 | 0.00498 | -0.093 | 117.897
1 | 0.65 | 0.00501 | -0.094 | 129.727
1.5 | 0.713 | 0.00505 | -0.096 | 141.145
2 | 0.777 | 0.00518 | -0.097 | 149.951
2.5 | 0.84 | 0.00523 | -0.098 | 160.646
3 | 0.903 | 0.00543 | -0.099 | 166.393
3.5 | 0.966 | 0.00566 | -0.101 | 170.761
4 | 1.029 | 0.00585 | -0.102 | 175.724
4.5 | 1.092 | 0.00577 | -0.103 | 189.236
5 | 1.155 | 0.0062 | -0.105 | 186.352
5.5 | 1.217 | 0.00698 | -0.106 | 174.29
6 | 1.261 | 0.00802 | -0.105 | 157.234
6.5 | 1.3 | 0.00918 | -0.106 | 141.585
7 | 1.354 | 0.01014 | -0.107 | 133.552
7.5 | 1.406 | 0.01104 | -0.108 | 127.349
8 | 1.457 | 0.01206 | -0.109 | 120.846
8.5 | 1.505 | 0.01426 | -0.11 | 105.51
9 | 1.552 | 0.01632 | -0.11 | 95.096
9.5 | 1.598 | 0.01714 | -0.111 | 93.218
10 | 1.642 | 0.01788 | -0.112 | 91.807
10.5 | 1.683 | 0.01883 | -0.113 | 89.357
11 | 1.721 | 0.01981 | -0.114 | 86.875
11.5 | 1.757 | 0.02087 | -0.115 | 84.189
12 | 1.789 | 0.02182 | -0.116 | 82.007
12.5 | 1.819 | 0.02285 | -0.117 | 79.596
13 | 1.843 | 0.02456 | -0.118 | 75.036
13.5 | 1.865 | 0.02576 | -0.119 | 72.406
14 | 1.884 | 0.02708 | -0.12 | 69.569
14.5 | 1.899 | 0.02841 | -0.121 | 66.838
15 | 1.909 | 0.02996 | -0.122 | 63.736
15.5 | 1.917 | 0.03134 | -0.123 | 61.154
16 | 1.92 | 0.03291 | -0.124 | 58.346
16.5 | 1.92 | 0.03454 | -0.125 | 55.585
17 | 1.916 | 0.03654 | -0.125 | 52.437
17.5 | 1.909 | 0.03836 | -0.126 | 49.761
18 | 1.898 | 0.04041 | -0.127 | 46.983
18.5 | 1.882 | 0.04233 | -0.128 | 44.454
19 | 1.854 | 0.04436 | -0.128 | 41.798
19.5 | 1.823 | 0.04715 | -0.129 | 38.664
20 | 1.79 | 0.04972 | -0.129 | 36

## 98. Re 8M Mach 0.00 (2)
BIGFOIL.COM POLAR EXPORT
GA 40-619
GA 40-619 |  |  |  | Cl Max: | 1.6844 | at alpha= | 20 | deg
XFOIL ncrit=9 |  |  |  | L/D Max: | 240.247 | at alpha= | 5 | deg
Re: | 8000000 |  |  | Cd Min: | 0.07592 | at alpha= | 20 | deg
Mach: | 0 |  |  | Cl=0 at alpha= | -4.1847 | deg
|  |  |  | @ Cl=0.1, Cd= | 0.006322
|  |  |  | @ Cl=0.4, Cd= | 0.005252
|  |  |  | @ Cl=0.6, Cd= | 0.0040897
alpha (deg) | Cl | Cd | Cm | Cl/Cd
-20 | -1.2886 | 0.03177 | -0.1201 | -40.5603
-19.5 | -1.2775 | 0.02884 | -0.1194 | -44.2961
-19 | -1.2602 | 0.02653 | -0.1185 | -47.5009
-18.5 | -1.2488 | 0.02401 | -0.1167 | -52.0117
-18 | -1.2325 | 0.02198 | -0.1147 | -56.0737
-17.5 | -1.2165 | 0.02005 | -0.1121 | -60.6733
-17 | -1.1944 | 0.01861 | -0.1096 | -64.1805
-16.5 | -1.1723 | 0.01721 | -0.1067 | -68.1174
-16 | -1.1456 | 0.01616 | -0.1038 | -70.8911
-15.5 | -1.119 | 0.01513 | -0.1007 | -73.959
-15 | -1.0888 | 0.01434 | -0.0977 | -75.9275
-14.5 | -1.0616 | 0.01354 | -0.0939 | -78.4047
-14 | -1.0333 | 0.01295 | -0.0897 | -79.7915
-13.5 | -0.9949 | 0.01244 | -0.0872 | -79.9759
-13 | -0.9508 | 0.01196 | -0.0858 | -79.4983
-12.5 | -0.9045 | 0.01147 | -0.0846 | -78.8579
-12 | -0.8565 | 0.01104 | -0.0838 | -77.5815
-11.5 | -0.8085 | 0.01054 | -0.0829 | -76.7078
-11 | -0.7585 | 0.01007 | -0.0823 | -75.3227
-10.5 | -0.707 | 0.00967 | -0.082 | -73.1127
-10 | -0.6542 | 0.00933 | -0.0819 | -70.1179
-9.5 | -0.6005 | 0.00903 | -0.0819 | -66.5006
-9 | -0.5467 | 0.00868 | -0.0819 | -62.9839
-8.5 | -0.492 | 0.00836 | -0.0821 | -58.8517
-8 | -0.4363 | 0.0081 | -0.0824 | -53.8642
-7.5 | -0.3803 | 0.00787 | -0.0828 | -48.3227
-7 | -0.3243 | 0.00763 | -0.0833 | -42.5033
-6.5 | -0.2674 | 0.00739 | -0.0838 | -36.184
-6 | -0.2099 | 0.00719 | -0.0845 | -29.1933
-5.5 | -0.1521 | 0.00701 | -0.0852 | -21.6976
-5 | -0.0946 | 0.0068 | -0.0859 | -13.9118
-4.5 | -0.0367 | 0.00665 | -0.0867 | -5.5188
-4 | 0.0215 | 0.00654 | -0.0876 | 3.2875
-3.5 | 0.0798 | 0.00637 | -0.0884 | 12.5275
-3 | 0.1387 | 0.00623 | -0.0894 | 22.2632
-2.5 | 0.1976 | 0.00609 | -0.0904 | 32.4466
-2 | 0.2564 | 0.00595 | -0.0914 | 43.0924
-1.5 | 0.3143 | 0.00574 | -0.0923 | 54.7561
-1 | 0.3714 | 0.00544 | -0.0931 | 68.2721
-0.5 | 0.4277 | 0.00507 | -0.0939 | 84.359
0 | 0.4832 | 0.00456 | -0.0946 | 105.9649
0.5 | 0.5409 | 0.00426 | -0.0956 | 126.9718
1 | 0.5997 | 0.00409 | -0.0967 | 146.6259
1.5 | 0.6591 | 0.00403 | -0.098 | 163.5484
2 | 0.7183 | 0.00405 | -0.0992 | 177.358
2.5 | 0.777 | 0.0041 | -0.1003 | 189.5122
3 | 0.8366 | 0.00412 | -0.1016 | 203.0583
3.5 | 0.896 | 0.00416 | -0.1029 | 215.3846
4 | 0.9541 | 0.00423 | -0.104 | 225.5556
4.5 | 1.0127 | 0.0043 | -0.1052 | 235.5116
5 | 1.0691 | 0.00445 | -0.106 | 240.2472
5.5 | 1.113 | 0.00513 | -0.1046 | 216.9591
6 | 1.1396 | 0.00632 | -0.1 | 180.3165
6.5 | 1.162 | 0.00731 | -0.0945 | 158.9603
7 | 1.1697 | 0.00806 | -0.0859 | 145.1241
7.5 | 1.1781 | 0.00909 | -0.0782 | 129.604
8 | 1.1851 | 0.01047 | -0.0711 | 113.1901
8.5 | 1.1907 | 0.01222 | -0.0645 | 97.4386
9 | 1.1965 | 0.01422 | -0.0584 | 84.1421
9.5 | 1.2026 | 0.01635 | -0.0528 | 73.5535
10 | 1.2211 | 0.0189 | -0.0507 | 64.6085
10.5 | 1.2952 | 0.02188 | -0.0608 | 59.1956
12.5 | 1.4019 | 0.03149 | -0.0571 | 44.5189
13 | 1.4246 | 0.03399 | -0.0557 | 41.9123
13.5 | 1.451 | 0.03617 | -0.0546 | 40.1161
14 | 1.4722 | 0.03883 | -0.0532 | 37.914
14.5 | 1.4957 | 0.04136 | -0.0521 | 36.163
15 | 1.5203 | 0.04376 | -0.0511 | 34.7418
15.5 | 1.5386 | 0.04672 | -0.0498 | 32.9324
16 | 1.5607 | 0.04934 | -0.0487 | 31.6315
16.5 | 1.58 | 0.05233 | -0.0477 | 30.193
17 | 1.6017 | 0.05497 | -0.0468 | 29.1377
17.5 | 1.6163 | 0.05838 | -0.0458 | 27.6859
18 | 1.6343 | 0.06143 | -0.0449 | 26.6043
18.5 | 1.6479 | 0.06493 | -0.0439 | 25.3796
19 | 1.6635 | 0.06825 | -0.0432 | 24.3736
19.5 | 1.6769 | 0.07179 | -0.0425 | 23.3584
20 | 1.6844 | 0.07592 | -0.0416 | 22.1865

## 99. Re 8M Mach 0.10 (1)
BIGFOIL.COM POLAR EXPORT
GA 40-619
GA 40-619 |  |  |  | Cl Max: | 1.907 | at alpha= | 16 | deg
JavaFoil+Calcfoil stall+Eppler ext transition |  |  |  | L/D Max: | 188.212 | at alpha= | 4.5 | deg
Re: | 8000000 |  |  | Cd Min: | 0.00494 | at alpha= | -1 | deg
Mach: | 0.1 |  |  | Cl=0 at alpha= | -4.1371 | deg
|  |  |  | @ Cl=0.1, Cd= | 0.0065575
|  |  |  | @ Cl=0.4, Cd= | 0.0049413
|  |  |  | @ Cl=0.6, Cd= | 0.0049741
alpha (deg) | Cl | Cd | Cm | Cl/Cd
-18 | -0.596 | 0.12794 | -0.028 | -4.66
-17.5 | -0.61 | 0.11932 | -0.029 | -5.111
-17 | -0.621 | 0.11287 | -0.03 | -5.503
-16.5 | -0.632 | 0.10611 | -0.032 | -5.953
-16 | -0.638 | 0.10271 | -0.032 | -6.207
-15.5 | -0.644 | 0.0969 | -0.033 | -6.643
-15 | -0.649 | 0.09041 | -0.034 | -7.174
-14.5 | -0.663 | 0.07279 | -0.04 | -9.106
-14 | -0.686 | 0.04983 | -0.046 | -13.773
-13.5 | -0.724 | 0.0255 | -0.053 | -28.391
-13 | -0.733 | 0.0184 | -0.056 | -39.82
-12.5 | -0.728 | 0.01536 | -0.058 | -47.401
-12 | -0.714 | 0.01405 | -0.06 | -50.836
-11.5 | -0.697 | 0.01275 | -0.061 | -54.652
-11 | -0.675 | 0.01155 | -0.063 | -58.488
-10.5 | -0.647 | 0.01084 | -0.065 | -59.682
-10 | -0.615 | 0.01028 | -0.066 | -59.771
-9.5 | -0.578 | 0.00986 | -0.067 | -58.599
-9 | -0.537 | 0.00884 | -0.069 | -60.749
-8.5 | -0.492 | 0.00843 | -0.07 | -58.431
-8 | -0.444 | 0.00867 | -0.071 | -51.218
-7.5 | -0.393 | 0.00813 | -0.073 | -48.295
-7 | -0.339 | 0.00791 | -0.074 | -42.875
-6.5 | -0.283 | 0.00721 | -0.075 | -39.283
-6 | -0.226 | 0.0071 | -0.076 | -31.771
-5.5 | -0.166 | 0.00685 | -0.078 | -24.291
-5 | -0.106 | 0.00676 | -0.079 | -15.693
-4.5 | -0.045 | 0.00652 | -0.08 | -6.846
-4 | 0.017 | 0.00663 | -0.082 | 2.625
-3.5 | 0.08 | 0.00664 | -0.083 | 12.033
-3 | 0.143 | 0.00638 | -0.084 | 22.364
-2.5 | 0.206 | 0.00634 | -0.085 | 32.453
-2 | 0.27 | 0.00621 | -0.087 | 43.486
-1.5 | 0.333 | 0.00517 | -0.088 | 64.455
-1 | 0.396 | 0.00494 | -0.089 | 80.257
-0.5 | 0.459 | 0.00496 | -0.091 | 92.624
0 | 0.526 | 0.00494 | -0.092 | 106.57
0.5 | 0.59 | 0.00496 | -0.093 | 118.872
1 | 0.654 | 0.00505 | -0.095 | 129.329
1.5 | 0.717 | 0.0051 | -0.096 | 140.695
2 | 0.781 | 0.00514 | -0.097 | 151.99
2.5 | 0.844 | 0.00527 | -0.099 | 160.198
3 | 0.907 | 0.00544 | -0.1 | 166.848
3.5 | 0.971 | 0.0057 | -0.101 | 170.192
4 | 1.034 | 0.00586 | -0.102 | 176.528
4.5 | 1.097 | 0.00583 | -0.104 | 188.212
5 | 1.16 | 0.00618 | -0.105 | 187.785
5.5 | 1.211 | 0.00737 | -0.105 | 164.34
6 | 1.266 | 0.00812 | -0.106 | 155.878
6.5 | 1.306 | 0.00929 | -0.106 | 140.585
7 | 1.359 | 0.01027 | -0.107 | 132.314
7.5 | 1.412 | 0.01115 | -0.108 | 126.586
8 | 1.463 | 0.01221 | -0.109 | 119.791
8.5 | 1.511 | 0.01446 | -0.11 | 104.52
9 | 1.558 | 0.01653 | -0.111 | 94.227
9.5 | 1.604 | 0.01738 | -0.112 | 92.27
10 | 1.647 | 0.01816 | -0.113 | 90.706
10.5 | 1.688 | 0.01912 | -0.114 | 88.248
11 | 1.726 | 0.02009 | -0.115 | 85.896
11.5 | 1.76 | 0.02117 | -0.116 | 83.163
12 | 1.792 | 0.02217 | -0.117 | 80.815
12.5 | 1.82 | 0.02325 | -0.118 | 78.29
13 | 1.844 | 0.02499 | -0.119 | 73.772
13.5 | 1.864 | 0.02621 | -0.12 | 71.114
14 | 1.881 | 0.02758 | -0.121 | 68.198
14.5 | 1.893 | 0.02909 | -0.121 | 65.084
15 | 1.902 | 0.03054 | -0.122 | 62.264
15.5 | 1.906 | 0.03194 | -0.123 | 59.683
16 | 1.907 | 0.03364 | -0.124 | 56.69
16.5 | 1.903 | 0.03535 | -0.125 | 53.854
17 | 1.896 | 0.0371 | -0.126 | 51.113
17.5 | 1.885 | 0.03931 | -0.127 | 47.949
18 | 1.87 | 0.04128 | -0.128 | 45.302
18.5 | 1.849 | 0.04344 | -0.128 | 42.559
19 | 1.816 | 0.04577 | -0.129 | 39.672
19.5 | 1.78 | 0.04823 | -0.129 | 36.91
20 | 1.741 | 0.05113 | -0.13 | 34.043

## 100. Re 8M Mach 0.10 (2)
BIGFOIL.COM POLAR EXPORT
GA 40-619
GA 40-619 |  |  |  | Cl Max: | 1.6811 | at alpha= | 20 | deg
XFOIL ncrit=9 |  |  |  | L/D Max: | 240.761 | at alpha= | 5 | deg
Re: | 8000000 |  |  | Cd Min: | 0.07791 | at alpha= | 20 | deg
Mach: | 0.1 |  |  | Cl=0 at alpha= | -4.186 | deg
|  |  |  | @ Cl=0.1, Cd= | 0.0063342
|  |  |  | @ Cl=0.4, Cd= | 0.0052897
|  |  |  | @ Cl=0.6, Cd= | 0.0041106
alpha (deg) | Cl | Cd | Cm | Cl/Cd
-20 | -1.2661 | 0.03532 | -0.1236 | -35.8465
-19.5 | -1.2591 | 0.03171 | -0.1234 | -39.7067
-19 | -1.2462 | 0.02883 | -0.1227 | -43.2258
-18.5 | -1.2386 | 0.02583 | -0.1211 | -47.952
-18 | -1.2244 | 0.02347 | -0.1192 | -52.1687
-17.5 | -1.2016 | 0.02178 | -0.1173 | -55.1699
-17 | -1.1839 | 0.01995 | -0.1146 | -59.3434
-16.5 | -1.1653 | 0.01824 | -0.1115 | -63.8871
-16 | -1.1399 | 0.01703 | -0.1086 | -66.9348
-15.5 | -1.1156 | 0.01579 | -0.1052 | -70.6523
-15 | -1.086 | 0.01489 | -0.1021 | -72.9349
-14.5 | -1.0589 | 0.01398 | -0.0983 | -75.7439
-14 | -1.0302 | 0.01325 | -0.0942 | -77.7509
-13.5 | -0.9986 | 0.01272 | -0.0902 | -78.5063
-13 | -0.9555 | 0.01219 | -0.0884 | -78.3839
-12.5 | -0.9097 | 0.01166 | -0.0869 | -78.0189
-12 | -0.8619 | 0.0112 | -0.0858 | -76.9554
-11 | -0.763 | 0.01023 | -0.0841 | -74.5846
-10.5 | -0.7116 | 0.00978 | -0.0835 | -72.7607
-10 | -0.6587 | 0.00942 | -0.0832 | -69.9257
-9.5 | -0.6048 | 0.0091 | -0.0831 | -66.4615
-9 | -0.55 | 0.00876 | -0.0831 | -62.7854
-8.5 | -0.4952 | 0.00842 | -0.0831 | -58.8124
-8 | -0.4393 | 0.00814 | -0.0834 | -53.9681
-7.5 | -0.3828 | 0.00791 | -0.0837 | -48.3944
-7 | -0.3263 | 0.00767 | -0.0841 | -42.5424
-6.5 | -0.2691 | 0.00742 | -0.0846 | -36.2668
-6 | -0.2111 | 0.00721 | -0.0852 | -29.2788
-5.5 | -0.1529 | 0.00703 | -0.0859 | -21.7496
-5 | -0.0951 | 0.00683 | -0.0866 | -13.9239
-4.5 | -0.0368 | 0.00667 | -0.0873 | -5.5172
-4 | 0.0218 | 0.00655 | -0.0881 | 3.3282
-3.5 | 0.0806 | 0.00638 | -0.089 | 12.6332
-3 | 0.1399 | 0.00624 | -0.09 | 22.4199
-2.5 | 0.1991 | 0.0061 | -0.091 | 32.6393
-2 | 0.2583 | 0.00596 | -0.092 | 43.3389
-1.5 | 0.3165 | 0.00575 | -0.0929 | 55.0435
-1 | 0.3739 | 0.00546 | -0.0937 | 68.4799
-0.5 | 0.4306 | 0.00509 | -0.0944 | 84.5972
0 | 0.4865 | 0.00457 | -0.0952 | 106.4551
0.5 | 0.5446 | 0.00427 | -0.0962 | 127.541
1 | 0.6037 | 0.0041 | -0.0973 | 147.2439
1.5 | 0.6634 | 0.00405 | -0.0986 | 163.8025
2 | 0.723 | 0.00406 | -0.0998 | 178.0788
2.5 | 0.7821 | 0.00412 | -0.1009 | 189.8301
3 | 0.8422 | 0.00413 | -0.1022 | 203.9225
3.5 | 0.902 | 0.00417 | -0.1035 | 216.307
4 | 0.9605 | 0.00425 | -0.1046 | 226
4.5 | 1.0195 | 0.00432 | -0.1058 | 235.9954
5 | 1.0762 | 0.00447 | -0.1066 | 240.7606
5.5 | 1.1213 | 0.0051 | -0.1053 | 219.8627
6 | 1.1472 | 0.00631 | -0.1004 | 181.8067
6.5 | 1.1672 | 0.00733 | -0.0944 | 159.236
7 | 1.1715 | 0.00813 | -0.0851 | 144.0959
7.5 | 1.1799 | 0.00922 | -0.0775 | 127.9718
8 | 1.186 | 0.01069 | -0.0703 | 110.9448
8.5 | 1.1907 | 0.01254 | -0.0636 | 94.9522
9 | 1.1961 | 0.01461 | -0.0575 | 81.8686
9.5 | 1.1997 | 0.0169 | -0.0516 | 70.9882
10 | 1.2239 | 0.01953 | -0.0508 | 62.6677
10.5 | 1.2973 | 0.02261 | -0.0607 | 57.3773
11.5 | 1.3519 | 0.02778 | -0.0594 | 48.6645
12 | 1.3752 | 0.03021 | -0.0577 | 45.5214
12.5 | 1.3997 | 0.03256 | -0.0563 | 42.9883
13 | 1.4241 | 0.03495 | -0.0549 | 40.7468
13.5 | 1.4471 | 0.03751 | -0.0535 | 38.579
14 | 1.4715 | 0.03992 | -0.0522 | 36.8612
14.5 | 1.4944 | 0.04257 | -0.0511 | 35.1045
15 | 1.5176 | 0.04513 | -0.0499 | 33.6273
15.5 | 1.5376 | 0.04799 | -0.0487 | 32.04
16 | 1.5567 | 0.05101 | -0.0475 | 30.5175
16.5 | 1.5795 | 0.05365 | -0.0466 | 29.4408
17 | 1.5966 | 0.05686 | -0.0455 | 28.0795
17.5 | 1.6153 | 0.05989 | -0.0445 | 26.9711
18 | 1.6285 | 0.06352 | -0.0435 | 25.6376
18.5 | 1.6476 | 0.06648 | -0.0427 | 24.7834
19 | 1.6599 | 0.07024 | -0.0418 | 23.6318
19.5 | 1.6723 | 0.07394 | -0.041 | 22.617
20 | 1.6811 | 0.07791 | -0.04 | 21.5775

## 101. Re 8M Mach 0.25 (1)
BIGFOIL.COM POLAR EXPORT
GA 40-619
GA 40-619 |  |  |  | Cl Max: | 1.843 | at alpha= | 14 | deg
JavaFoil+Calcfoil stall+Eppler ext transition |  |  |  | L/D Max: | 188.691 | at alpha= | 4.5 | deg
Re: | 8000000 |  |  | Cd Min: | 0.005 | at alpha= | -1 | deg
Mach: | 0.25 |  |  | Cl=0 at alpha= | -4.1406 | deg
|  |  |  | @ Cl=0.1, Cd= | 0.0065123
|  |  |  | @ Cl=0.4, Cd= | 0.0050259
|  |  |  | @ Cl=0.6, Cd= | 0.0050754
alpha (deg) | Cl | Cd | Cm | Cl/Cd
-16 | -0.378 | 0.11367 | -0.029 | -3.329
-15.5 | -0.415 | 0.10738 | -0.03 | -3.862
-15 | -0.447 | 0.10224 | -0.031 | -4.368
-14.5 | -0.475 | 0.09529 | -0.032 | -4.983
-14 | -0.498 | 0.08964 | -0.033 | -5.559
-13.5 | -0.518 | 0.08366 | -0.035 | -6.191
-13 | -0.533 | 0.07713 | -0.037 | -6.907
-12.5 | -0.544 | 0.06955 | -0.04 | -7.824
-12 | -0.564 | 0.05164 | -0.048 | -10.918
-11.5 | -0.587 | 0.03252 | -0.056 | -18.059
-11 | -0.626 | 0.01368 | -0.064 | -45.743
-10.5 | -0.613 | 0.01214 | -0.066 | -50.539
-10 | -0.593 | 0.01116 | -0.067 | -53.129
-9.5 | -0.564 | 0.01008 | -0.069 | -55.943
-9 | -0.53 | 0.00933 | -0.07 | -56.825
-8.5 | -0.491 | 0.00879 | -0.072 | -55.852
-8 | -0.446 | 0.00901 | -0.073 | -49.554
-7.5 | -0.397 | 0.00865 | -0.075 | -45.884
-7 | -0.344 | 0.00766 | -0.076 | -44.968
-6.5 | -0.288 | 0.00747 | -0.077 | -38.625
-6 | -0.23 | 0.00718 | -0.079 | -32.087
-5.5 | -0.17 | 0.00701 | -0.08 | -24.285
-5 | -0.109 | 0.00676 | -0.081 | -16.058
-4.5 | -0.046 | 0.0066 | -0.082 | -6.939
-4 | 0.018 | 0.00648 | -0.084 | 2.753
-3.5 | 0.082 | 0.00654 | -0.085 | 12.539
-3 | 0.147 | 0.00644 | -0.086 | 22.746
-2.5 | 0.211 | 0.00639 | -0.088 | 33.049
-2 | 0.277 | 0.00639 | -0.089 | 43.355
-1.5 | 0.342 | 0.00524 | -0.091 | 65.293
-1 | 0.407 | 0.005 | -0.092 | 81.445
-0.5 | 0.472 | 0.00501 | -0.093 | 94.119
0 | 0.541 | 0.00503 | -0.095 | 107.647
0.5 | 0.606 | 0.00508 | -0.096 | 119.268
1 | 0.672 | 0.00513 | -0.097 | 131.008
1.5 | 0.737 | 0.0052 | -0.099 | 141.765
2 | 0.802 | 0.00527 | -0.1 | 152.198
2.5 | 0.867 | 0.00535 | -0.101 | 161.985
3 | 0.932 | 0.00565 | -0.103 | 164.924
3.5 | 0.997 | 0.00586 | -0.104 | 170.287
4 | 1.062 | 0.00605 | -0.105 | 175.564
4.5 | 1.127 | 0.00598 | -0.107 | 188.691
5 | 1.192 | 0.00636 | -0.108 | 187.516
5.5 | 1.237 | 0.00777 | -0.107 | 159.103
6 | 1.294 | 0.00864 | -0.108 | 149.77
6.5 | 1.336 | 0.00986 | -0.109 | 135.548
7 | 1.391 | 0.01093 | -0.11 | 127.289
7.5 | 1.444 | 0.01196 | -0.111 | 120.705
8 | 1.495 | 0.0133 | -0.112 | 112.373
8.5 | 1.541 | 0.01689 | -0.112 | 91.219
9 | 1.589 | 0.01776 | -0.113 | 89.515
9.5 | 1.634 | 0.01873 | -0.115 | 87.219
10 | 1.675 | 0.01966 | -0.116 | 85.212
10.5 | 1.713 | 0.02086 | -0.117 | 82.098
11 | 1.746 | 0.02176 | -0.118 | 80.256
11.5 | 1.776 | 0.02304 | -0.119 | 77.089
12 | 1.801 | 0.02416 | -0.12 | 74.522
12.5 | 1.819 | 0.02607 | -0.121 | 69.77
13 | 1.833 | 0.02751 | -0.121 | 66.624
13.5 | 1.841 | 0.02899 | -0.122 | 63.507
14 | 1.843 | 0.03064 | -0.123 | 60.158
14.5 | 1.839 | 0.03223 | -0.124 | 57.054
15 | 1.828 | 0.03432 | -0.125 | 53.259
15.5 | 1.811 | 0.03624 | -0.126 | 49.966
16 | 1.787 | 0.03813 | -0.127 | 46.863
16.5 | 1.756 | 0.04034 | -0.128 | 43.535
17 | 1.719 | 0.04276 | -0.129 | 40.193
17.5 | 1.675 | 0.04532 | -0.129 | 36.964
18 | 1.626 | 0.04828 | -0.13 | 33.672
18.5 | 1.564 | 0.05138 | -0.131 | 30.442
19 | 1.485 | 0.0554 | -0.131 | 26.801

## 102. Re 8M Mach 0.25 (2)
BIGFOIL.COM POLAR EXPORT
GA 40-619
GA 40-619 |  |  |  | Cl Max: | 1.6535 | at alpha= | 20 | deg
XFOIL ncrit=9 |  |  |  | L/D Max: | 245.903 | at alpha= | 5 | deg
Re: | 8000000 |  |  | Cd Min: | 0.18692 | at alpha= | -19.5 | deg
Mach: | 0.25 |  |  | Cl=0 at alpha= | -4.1959 | deg
|  |  |  | @ Cl=0.1, Cd= | 0.0064135
|  |  |  | @ Cl=0.4, Cd= | 0.0054983
|  |  |  | @ Cl=0.6, Cd= | 0.0042234
alpha (deg) | Cl | Cd | Cm | Cl/Cd
-19.5 | -0.3465 | 0.18692 | -0.0496 | -1.8537
-19 | -0.8468 | 0.0838 | -0.1085 | -10.105
-18.5 | -0.9557 | 0.06061 | -0.1255 | -15.768
-18 | -0.9979 | 0.04907 | -0.1328 | -20.3363
-17.5 | -1.026 | 0.04069 | -0.1364 | -25.215
-17 | -1.0429 | 0.03441 | -0.1375 | -30.308
-16.5 | -1.0525 | 0.02953 | -0.1366 | -35.6417
-16 | -1.0565 | 0.02555 | -0.1343 | -41.3503
-15.5 | -1.0467 | 0.02275 | -0.1313 | -46.0088
-15 | -1.0322 | 0.02048 | -0.1277 | -50.4004
-14.5 | -1.0246 | 0.01801 | -0.1228 | -56.8906
-14 | -1.0056 | 0.01628 | -0.118 | -61.769
-13.5 | -0.9793 | 0.01502 | -0.1134 | -65.1997
-13 | -0.9508 | 0.01394 | -0.1085 | -68.2066
-12.5 | -0.9234 | 0.01311 | -0.1029 | -70.4348
-12 | -0.8839 | 0.01242 | -0.0991 | -71.1675
-11.5 | -0.8366 | 0.01176 | -0.0966 | -71.1395
-11 | -0.7861 | 0.01117 | -0.0946 | -70.376
-10.5 | -0.734 | 0.01063 | -0.093 | -69.0499
-10 | -0.6814 | 0.01007 | -0.0915 | -67.6663
-9.5 | -0.6266 | 0.00958 | -0.0904 | -65.4071
-9 | -0.57 | 0.00917 | -0.0897 | -62.1592
-8.5 | -0.5125 | 0.00881 | -0.0892 | -58.1725
-8 | -0.4551 | 0.00845 | -0.0888 | -53.858
-7.5 | -0.3968 | 0.00815 | -0.0887 | -48.6871
-7 | -0.3373 | 0.00788 | -0.0888 | -42.8046
-6.5 | -0.2777 | 0.0076 | -0.0889 | -36.5395
-6 | -0.2179 | 0.00735 | -0.0892 | -29.6463
-5.5 | -0.1576 | 0.00715 | -0.0897 | -22.042
-5 | -0.0973 | 0.00698 | -0.0902 | -13.9398
-4.5 | -0.0371 | 0.00678 | -0.0908 | -5.472
-4 | 0.0239 | 0.00662 | -0.0915 | 3.6103
-3.5 | 0.0851 | 0.00645 | -0.0923 | 13.1938
-3 | 0.1464 | 0.0063 | -0.0932 | 23.2381
-2.5 | 0.2076 | 0.00616 | -0.0942 | 33.7013
-2 | 0.2688 | 0.00604 | -0.0952 | 44.5033
-1.5 | 0.3291 | 0.00586 | -0.096 | 56.1604
-1 | 0.3883 | 0.00558 | -0.0968 | 69.5878
-0.5 | 0.447 | 0.00517 | -0.0976 | 86.4603
0 | 0.5048 | 0.00461 | -0.0984 | 109.5011
0.5 | 0.5648 | 0.00431 | -0.0994 | 131.0441
1 | 0.6258 | 0.00416 | -0.1005 | 150.4327
1.5 | 0.6875 | 0.00411 | -0.1018 | 167.2749
2 | 0.7492 | 0.00414 | -0.103 | 180.9662
2.5 | 0.8104 | 0.0042 | -0.1041 | 192.9524
3 | 0.8732 | 0.00421 | -0.1056 | 207.4109
3.5 | 0.9349 | 0.00426 | -0.1068 | 219.4601
4 | 0.9955 | 0.00435 | -0.1078 | 228.8506
4.5 | 1.0571 | 0.00441 | -0.109 | 239.7052
5 | 1.1164 | 0.00454 | -0.1098 | 245.9031
5.5 | 1.1664 | 0.00502 | -0.1089 | 232.3506
6 | 1.1874 | 0.00631 | -0.1026 | 188.1775
6.5 | 1.1808 | 0.00748 | -0.0909 | 157.861
7 | 1.1818 | 0.00867 | -0.0814 | 136.3091
7.5 | 1.1875 | 0.01017 | -0.0736 | 116.765
8 | 1.1919 | 0.01206 | -0.0664 | 98.8308
8.5 | 1.1914 | 0.01446 | -0.0593 | 82.3928
9 | 1.1912 | 0.01707 | -0.0527 | 69.7832
9.5 | 1.1904 | 0.01983 | -0.0464 | 60.0303
10 | 1.2334 | 0.02349 | -0.0507 | 52.5074
10.5 | 1.3011 | 0.02717 | -0.0596 | 47.8874
12.5 | 1.3887 | 0.03829 | -0.0517 | 36.268
13 | 1.4138 | 0.04091 | -0.0502 | 34.5588
13.5 | 1.4357 | 0.04384 | -0.0486 | 32.7486
14 | 1.4615 | 0.04641 | -0.0472 | 31.4911
14.5 | 1.4833 | 0.04942 | -0.0457 | 30.0142
15 | 1.5078 | 0.05217 | -0.0444 | 28.9017
15.5 | 1.5247 | 0.05562 | -0.0428 | 27.4128
16 | 1.5486 | 0.05847 | -0.0416 | 26.4854
16.5 | 1.5666 | 0.06194 | -0.0404 | 25.2922
17 | 1.5827 | 0.06553 | -0.039 | 24.1523
17.5 | 1.5989 | 0.06911 | -0.0377 | 23.1356
18 | 1.6135 | 0.07296 | -0.0366 | 22.1149
18.5 | 1.6302 | 0.0765 | -0.0355 | 21.3098
19 | 1.637 | 0.08101 | -0.0343 | 20.2074
19.5 | 1.6444 | 0.08542 | -0.0331 | 19.2508
20 | 1.6535 | 0.08948 | -0.0318 | 18.479

## 103. Re 8M Mach 0.50 (1)
BIGFOIL.COM POLAR EXPORT
GA 40-619
GA 40-619 |  |  |  | Cl Max: | 1.713 | at alpha= | 9.5 | deg
JavaFoil+Calcfoil stall+Eppler ext transition |  |  |  | L/D Max: | 164.227 | at alpha= | 4.5 | deg
Re: | 8000000 |  |  | Cd Min: | 0.00538 | at alpha= | -1 | deg
Mach: | 0.5 |  |  | Cl=0 at alpha= | -4.1409 | deg
|  |  |  | @ Cl=0.1, Cd= | 0.00674
|  |  |  | @ Cl=0.4, Cd= | 0.0064122
|  |  |  | @ Cl=0.6, Cd= | 0.0054881
alpha (deg) | Cl | Cd | Cm | Cl/Cd
-20 | -0.912 | 0.15398 | -0.03 | -5.922
-19.5 | -0.884 | 0.14889 | -0.031 | -5.936
-19 | -0.856 | 0.14333 | -0.032 | -5.971
-18.5 | -0.829 | 0.14738 | -0.033 | -5.628
-18 | -0.802 | 0.13801 | -0.034 | -5.812
-17.5 | -0.773 | 0.13125 | -0.034 | -5.887
-17 | -0.744 | 0.12784 | -0.034 | -5.82
-16.5 | -0.715 | 0.12455 | -0.035 | -5.738
-16 | -0.686 | 0.11792 | -0.035 | -5.814
-15.5 | -0.656 | 0.11387 | -0.034 | -5.758
-15 | -0.627 | 0.10762 | -0.035 | -5.827
-14.5 | -0.599 | 0.10489 | -0.035 | -5.706
-14 | -0.57 | 0.10041 | -0.036 | -5.676
-13.5 | -0.542 | 0.10115 | -0.037 | -5.355
-13 | -0.513 | 0.09237 | -0.037 | -5.554
-12.5 | -0.484 | 0.08858 | -0.037 | -5.463
-12 | -0.456 | 0.08013 | -0.039 | -5.686
-11.5 | -0.427 | 0.07311 | -0.04 | -5.844
-11 | -0.404 | 0.06132 | -0.048 | -6.594
-10.5 | -0.421 | 0.022 | -0.068 | -19.126
-10 | -0.404 | 0.01399 | -0.074 | -28.861
-9.5 | -0.31 | 0.06524 | -0.037 | -4.752
-9 | -0.282 | 0.05608 | -0.041 | -5.03
-8.5 | -0.293 | 0.01605 | -0.075 | -18.239
-8 | -0.225 | 0.05012 | -0.044 | -4.485
-7.5 | -0.196 | 0.0467 | -0.046 | -4.196
-7 | -0.259 | 0.04122 | -0.052 | -6.285
-6.5 | -0.29 | 0.00944 | -0.086 | -30.712
-6 | -0.242 | 0.00836 | -0.088 | -28.993
-5.5 | -0.184 | 0.00832 | -0.089 | -22.072
-5 | -0.119 | 0.00794 | -0.091 | -14.968
-4.5 | -0.051 | 0.00707 | -0.092 | -7.141
-4 | 0.02 | 0.00723 | -0.094 | 2.736
-3.5 | 0.091 | 0.00675 | -0.095 | 13.497
-3 | 0.163 | 0.00667 | -0.097 | 24.474
-2.5 | 0.236 | 0.00708 | -0.098 | 33.286
-2 | 0.31 | 0.00686 | -0.1 | 45.136
-1.5 | 0.382 | 0.00675 | -0.101 | 56.657
-1 | 0.455 | 0.00538 | -0.103 | 84.598
-0.5 | 0.527 | 0.00546 | -0.104 | 96.559
0 | 0.605 | 0.00549 | -0.106 | 110.171
0.5 | 0.678 | 0.00555 | -0.107 | 122.233
1 | 0.751 | 0.00569 | -0.109 | 132.031
1.5 | 0.824 | 0.00574 | -0.11 | 143.425
2 | 0.897 | 0.00588 | -0.112 | 152.586
2.5 | 0.97 | 0.00608 | -0.113 | 159.42
3 | 1.029 | 0.00648 | -0.113 | 158.796
3.5 | 1.097 | 0.00681 | -0.114 | 161.045
4 | 1.164 | 0.00721 | -0.115 | 161.386
4.5 | 1.233 | 0.00751 | -0.116 | 164.227
5 | 1.3 | 0.00848 | -0.117 | 153.206
5.5 | 1.364 | 0.00994 | -0.118 | 137.248
6 | 1.429 | 0.01145 | -0.119 | 124.758
6.5 | 1.466 | 0.01329 | -0.12 | 110.341
7 | 1.521 | 0.01476 | -0.121 | 103.082
7.5 | 1.573 | 0.01674 | -0.122 | 93.987
8 | 1.617 | 0.02175 | -0.123 | 74.343
8.5 | 1.66 | 0.02318 | -0.124 | 71.621
9 | 1.695 | 0.02485 | -0.125 | 68.231
9.5 | 1.713 | 0.02671 | -0.126 | 64.132
10 | 1.709 | 0.02834 | -0.127 | 60.29
10.5 | 1.666 | 0.03156 | -0.128 | 52.799
11 | 1.534 | 0.03428 | -0.129 | 44.77
11.5 | 1.054 | 0.03747 | -0.13 | 28.134
12 | 1.086 | 0.03909 | -0.131 | 27.784
12.5 | 1.114 | 0.04491 | -0.132 | 24.804
13 | 1.143 | 0.04627 | -0.133 | 24.715
13.5 | 1.176 | 0.04926 | -0.134 | 23.87
14 | 1.205 | 0.05361 | -0.135 | 22.479
14.5 | 1.224 | 0.06394 | -0.134 | 19.134

## 104. Re 8M Mach 0.50 (2)
BIGFOIL.COM POLAR EXPORT
GA 40-619
GA 40-619 |  |  |  | Cl Max: | 1.3826 | at alpha= | 6 | deg
XFOIL ncrit=9 |  |  |  | L/D Max: | 255.595 | at alpha= | 5.5 | deg
Re: | 8000000 |  |  | Cd Min: | 0.0969 | at alpha= | -12.5 | deg
Mach: | 0.5 |  |  | Cl=0 at alpha= | -4.255 | deg
|  |  |  | @ Cl=0.1, Cd= | 0.0068565
|  |  |  | @ Cl=0.4, Cd= | 0.0062124
|  |  |  | @ Cl=0.6, Cd= | 0.0048806
alpha (deg) | Cl | Cd | Cm | Cl/Cd
-12.5 | -0.1203 | 0.0969 | -0.1187 | -1.2415
-12 | -0.1357 | 0.08591 | -0.1253 | -1.5796
-11.5 | -0.1532 | 0.0753 | -0.1317 | -2.0345
-11 | -0.172 | 0.06469 | -0.1384 | -2.6588
-10.5 | -0.1933 | 0.05142 | -0.1482 | -3.7592
-10 | -0.2214 | 0.04177 | -0.1546 | -5.3005
-9.5 | -0.262 | 0.03389 | -0.1563 | -7.7309
-9 | -0.3034 | 0.02764 | -0.1532 | -10.9768
-8.5 | -0.3422 | 0.02243 | -0.1457 | -15.2564
-8 | -0.3722 | 0.0185 | -0.1344 | -20.1189
-7.5 | -0.3815 | 0.01351 | -0.125 | -28.2383
-7 | -0.362 | 0.01012 | -0.1172 | -35.7708
-6.5 | -0.3087 | 0.00892 | -0.1128 | -34.6076
-6 | -0.2425 | 0.00839 | -0.1105 | -28.9035
-5.5 | -0.1739 | 0.00795 | -0.1091 | -21.8742
-5 | -0.1047 | 0.00757 | -0.1081 | -13.8309
-4.5 | -0.0342 | 0.0073 | -0.1077 | -4.6849
-4 | 0.0356 | 0.00704 | -0.1075 | 5.0568
-3.5 | 0.1058 | 0.00684 | -0.1077 | 15.4678
-3 | 0.176 | 0.00669 | -0.1081 | 26.3079
-2.5 | 0.2459 | 0.00655 | -0.1086 | 37.542
-2 | 0.3167 | 0.0064 | -0.1095 | 49.4844
-1.5 | 0.3874 | 0.00626 | -0.1105 | 61.885
-1 | 0.4563 | 0.006 | -0.1113 | 76.05
-0.5 | 0.5229 | 0.00557 | -0.1119 | 93.8779
0 | 0.5867 | 0.00494 | -0.1123 | 118.7652
0.5 | 0.6539 | 0.00464 | -0.1131 | 140.9267
1 | 0.7225 | 0.00453 | -0.1141 | 159.4923
1.5 | 0.7937 | 0.00453 | -0.1153 | 175.2097
2 | 0.8657 | 0.00455 | -0.1168 | 190.2637
2.5 | 0.9378 | 0.00459 | -0.1181 | 204.3137
3 | 1.0093 | 0.00465 | -0.1193 | 217.0538
3.5 | 1.0794 | 0.00476 | -0.1201 | 226.7647
4 | 1.1486 | 0.00488 | -0.1205 | 235.3689
4.5 | 1.2199 | 0.00495 | -0.1213 | 246.4444
5.5 | 1.3521 | 0.00529 | -0.1203 | 255.5955
6 | 1.3826 | 0.00583 | -0.1131 | 237.1527
6.5 | 1.3454 | 0.00777 | -0.0954 | 173.1532
7 | 1.2835 | 0.01169 | -0.0772 | 109.7947
7.5 | 1.2557 | 0.01543 | -0.0656 | 81.3804
8 | 1.2282 | 0.01961 | -0.0553 | 62.6313
8.5 | 1.1965 | 0.02449 | -0.0457 | 48.8567
9 | 1.1872 | 0.02861 | -0.039 | 41.496
9.5 | 1.1739 | 0.03283 | -0.0319 | 35.7569
10 | 1.2189 | 0.03962 | -0.0401 | 30.7648

## 105. Re 10M Mach 0.00 (1)
BIGFOIL.COM POLAR EXPORT
GA 40-619
GA 40-619 |  |  |  | Cl Max: | 1.923 | at alpha= | 16 | deg
JavaFoil+Calcfoil stall+Eppler ext transition |  |  |  | L/D Max: | 171.336 | at alpha= | 4 | deg
Re: | 10000000 |  |  | Cd Min: | 0.00483 | at alpha= | -0.5 | deg
Mach: | 0 |  |  | Cl=0 at alpha= | -4.1393 | deg
|  |  |  | @ Cl=0.1, Cd= | 0.0063658
|  |  |  | @ Cl=0.4, Cd= | 0.0051014
|  |  |  | @ Cl=0.6, Cd= | 0.0049021
alpha (deg) | Cl | Cd | Cm | Cl/Cd
-18.5 | -0.628 | 0.12901 | -0.028 | -4.869
-18 | -0.639 | 0.12253 | -0.029 | -5.212
-17.5 | -0.651 | 0.1122 | -0.031 | -5.804
-17 | -0.661 | 0.10419 | -0.033 | -6.344
-16.5 | -0.663 | 0.10452 | -0.032 | -6.344
-16 | -0.672 | 0.09462 | -0.034 | -7.103
-15.5 | -0.675 | 0.08925 | -0.035 | -7.566
-15 | -0.679 | 0.08117 | -0.037 | -8.367
-14.5 | -0.74 | 0.0337 | -0.049 | -21.952
-14 | -0.755 | 0.02316 | -0.053 | -32.626
-13.5 | -0.76 | 0.018 | -0.055 | -42.234
-13 | -0.756 | 0.01518 | -0.057 | -49.826
-12.5 | -0.745 | 0.01357 | -0.059 | -54.89
-12 | -0.727 | 0.01276 | -0.06 | -56.99
-11.5 | -0.707 | 0.01156 | -0.062 | -61.184
-11 | -0.682 | 0.01081 | -0.063 | -63.096
-10.5 | -0.652 | 0.00977 | -0.064 | -66.73
-10 | -0.618 | 0.00923 | -0.066 | -66.952
-9.5 | -0.58 | 0.00882 | -0.067 | -65.739
-9 | -0.538 | 0.00897 | -0.068 | -59.981
-8.5 | -0.492 | 0.00867 | -0.07 | -56.767
-8 | -0.443 | 0.00829 | -0.071 | -53.474
-7.5 | -0.392 | 0.0078 | -0.072 | -50.259
-7 | -0.338 | 0.00757 | -0.073 | -44.676
-6.5 | -0.282 | 0.00736 | -0.075 | -38.353
-6 | -0.225 | 0.0072 | -0.076 | -31.188
-5.5 | -0.166 | 0.00658 | -0.077 | -25.196
-5 | -0.106 | 0.00647 | -0.079 | -16.306
-4.5 | -0.044 | 0.00629 | -0.08 | -7.063
-4 | 0.017 | 0.00641 | -0.081 | 2.701
-3.5 | 0.08 | 0.00644 | -0.082 | 12.338
-3 | 0.142 | 0.00621 | -0.084 | 22.883
-2.5 | 0.205 | 0.0062 | -0.085 | 33.05
-2 | 0.269 | 0.00611 | -0.086 | 43.945
-1.5 | 0.331 | 0.00524 | -0.088 | 63.246
-1 | 0.394 | 0.00513 | -0.089 | 76.876
-0.5 | 0.457 | 0.00483 | -0.09 | 94.582
0 | 0.524 | 0.00488 | -0.092 | 107.434
0.5 | 0.587 | 0.0049 | -0.093 | 119.927
1 | 0.65 | 0.00491 | -0.094 | 132.314
1.5 | 0.713 | 0.00496 | -0.096 | 143.881
2 | 0.777 | 0.00521 | -0.097 | 149.193
2.5 | 0.84 | 0.00535 | -0.098 | 156.966
3 | 0.903 | 0.00553 | -0.099 | 163.106
3.5 | 0.966 | 0.00574 | -0.101 | 168.278
4 | 1.029 | 0.006 | -0.102 | 171.336
4.5 | 1.092 | 0.00638 | -0.103 | 171.148
5 | 1.155 | 0.00692 | -0.105 | 166.841
5.5 | 1.201 | 0.00803 | -0.104 | 149.516
6 | 1.255 | 0.00894 | -0.105 | 140.364
6.5 | 1.3 | 0.00949 | -0.106 | 136.986
7 | 1.354 | 0.01033 | -0.107 | 131.02
7.5 | 1.406 | 0.01125 | -0.108 | 125
8 | 1.457 | 0.01269 | -0.109 | 114.799
8.5 | 1.505 | 0.01499 | -0.11 | 100.392
9 | 1.554 | 0.01553 | -0.111 | 100.061
9.5 | 1.601 | 0.01652 | -0.112 | 96.901
10 | 1.644 | 0.01743 | -0.113 | 94.328
10.5 | 1.686 | 0.01811 | -0.114 | 93.058
11 | 1.724 | 0.019 | -0.115 | 90.721
11.5 | 1.759 | 0.01992 | -0.116 | 88.322
12 | 1.792 | 0.02096 | -0.117 | 85.483
12.5 | 1.82 | 0.02253 | -0.118 | 80.815
13 | 1.846 | 0.02361 | -0.118 | 78.196
13.5 | 1.868 | 0.02473 | -0.119 | 75.538
14 | 1.887 | 0.02594 | -0.12 | 72.728
14.5 | 1.902 | 0.0273 | -0.121 | 69.67
15 | 1.912 | 0.02869 | -0.122 | 66.664
15.5 | 1.92 | 0.03022 | -0.123 | 63.516
16 | 1.923 | 0.03162 | -0.124 | 60.827
16.5 | 1.923 | 0.03317 | -0.125 | 57.972
17 | 1.919 | 0.03509 | -0.126 | 54.686
17.5 | 1.912 | 0.03681 | -0.127 | 51.945
18 | 1.901 | 0.03867 | -0.127 | 49.171
18.5 | 1.884 | 0.04064 | -0.128 | 46.367
19 | 1.857 | 0.04276 | -0.129 | 43.434
19.5 | 1.826 | 0.04524 | -0.129 | 40.367
20 | 1.792 | 0.04762 | -0.13 | 37.639

## 106. Re 10M Mach 0.00 (2)
BIGFOIL.COM POLAR EXPORT
GA 40-619
GA 40-619 |  |  |  | Cl Max: | 1.7171 | at alpha= | 20 | deg
XFOIL ncrit=9 |  |  |  | L/D Max: | 241.452 | at alpha= | 4.5 | deg
Re: | 10000000 |  |  | Cd Min: | 0.07331 | at alpha= | 20 | deg
Mach: | 0 |  |  | Cl=0 at alpha= | -4.1797 | deg
|  |  |  | @ Cl=0.1, Cd= | 0.0060559
|  |  |  | @ Cl=0.4, Cd= | 0.0051785
|  |  |  | @ Cl=0.6, Cd= | 0.0039572
alpha (deg) | Cl | Cd | Cm | Cl/Cd
-20 | -1.3318 | 0.02848 | -0.1194 | -46.7626
-19.5 | -1.3173 | 0.026 | -0.1183 | -50.6654
-19 | -1.2983 | 0.02399 | -0.1169 | -54.1184
-18.5 | -1.2829 | 0.02189 | -0.1149 | -58.6067
-18 | -1.2629 | 0.02019 | -0.1127 | -62.5508
-17.5 | -1.2374 | 0.0189 | -0.1106 | -65.4709
-17 | -1.2118 | 0.01768 | -0.1081 | -68.5407
-16.5 | -1.1883 | 0.01645 | -0.1051 | -72.2371
-16 | -1.1607 | 0.01545 | -0.1022 | -75.1262
-15.5 | -1.1348 | 0.01446 | -0.0988 | -78.4786
-15 | -1.1045 | 0.01375 | -0.0956 | -80.3273
-14.5 | -1.08 | 0.01294 | -0.0911 | -83.4621
-14 | -1.0487 | 0.01242 | -0.0873 | -84.4364
-13.5 | -1.0066 | 0.01187 | -0.0855 | -84.802
-13 | -0.9614 | 0.01136 | -0.0842 | -84.6303
-12.5 | -0.9142 | 0.01092 | -0.0832 | -83.7179
-12 | -0.865 | 0.01051 | -0.0825 | -82.3026
-11.5 | -0.8144 | 0.01011 | -0.082 | -80.5539
-11 | -0.7635 | 0.00969 | -0.0816 | -78.7926
-10.5 | -0.7121 | 0.00928 | -0.0812 | -76.7349
-10 | -0.6591 | 0.00893 | -0.0811 | -73.8074
-9.5 | -0.6048 | 0.00861 | -0.0812 | -70.2439
-9 | -0.5498 | 0.00834 | -0.0815 | -65.9233
-8.5 | -0.4951 | 0.00802 | -0.0816 | -61.7332
-8 | -0.4395 | 0.00777 | -0.082 | -56.5637
-7.5 | -0.3831 | 0.00754 | -0.0824 | -50.809
-7 | -0.3258 | 0.00733 | -0.083 | -44.4475
-6.5 | -0.2689 | 0.00708 | -0.0836 | -37.9802
-6 | -0.2115 | 0.00688 | -0.0843 | -30.7413
-5.5 | -0.1536 | 0.00672 | -0.085 | -22.8571
-5 | -0.0957 | 0.00657 | -0.0858 | -14.5662
-4.5 | -0.0376 | 0.0064 | -0.0866 | -5.875
-4 | 0.0211 | 0.00625 | -0.0875 | 3.376
-3.5 | 0.08 | 0.0061 | -0.0885 | 13.1148
-3 | 0.1389 | 0.00597 | -0.0895 | 23.2663
-2.5 | 0.1978 | 0.00585 | -0.0905 | 33.812
-2 | 0.2566 | 0.00575 | -0.0915 | 44.6261
-1.5 | 0.3149 | 0.00558 | -0.0924 | 56.4337
-1 | 0.3726 | 0.00534 | -0.0934 | 69.7753
-0.5 | 0.4303 | 0.005 | -0.0943 | 86.06
0 | 0.4874 | 0.0046 | -0.0952 | 105.9565
0.5 | 0.544 | 0.00416 | -0.0961 | 130.7692
1 | 0.602 | 0.00395 | -0.0972 | 152.4051
1.5 | 0.661 | 0.00393 | -0.0983 | 168.1934
2 | 0.7201 | 0.00393 | -0.0995 | 183.2316
2.5 | 0.78 | 0.00392 | -0.1009 | 198.9796
3 | 0.8391 | 0.00395 | -0.1021 | 212.4304
3.5 | 0.8976 | 0.00403 | -0.1033 | 222.7295
4 | 0.957 | 0.00407 | -0.1046 | 235.1351
4.5 | 1.0141 | 0.0042 | -0.1055 | 241.4524
5 | 1.0689 | 0.00444 | -0.106 | 240.7432
5.5 | 1.0958 | 0.00581 | -0.1015 | 188.6059
6 | 1.1241 | 0.00679 | -0.0971 | 165.5523
6.5 | 1.1469 | 0.00753 | -0.0916 | 152.3108
7 | 1.1552 | 0.00829 | -0.0832 | 139.3486
7.5 | 1.1657 | 0.00934 | -0.0761 | 124.8073
8 | 1.1756 | 0.0107 | -0.0696 | 109.8692
8.5 | 1.1845 | 0.01238 | -0.0635 | 95.6785
9.5 | 1.2038 | 0.01627 | -0.053 | 73.9889
10 | 1.2097 | 0.01851 | -0.0476 | 65.3539
10.5 | 1.262 | 0.02076 | -0.052 | 60.79
11 | 1.3366 | 0.02342 | -0.0615 | 57.0709
11.5 | 1.3673 | 0.02567 | -0.0611 | 53.2645
12 | 1.3978 | 0.02799 | -0.0609 | 49.9393
12.5 | 1.4225 | 0.03028 | -0.0594 | 46.9782
13 | 1.4498 | 0.03233 | -0.0582 | 44.8438
13.5 | 1.4721 | 0.03488 | -0.0568 | 42.2047
14 | 1.4975 | 0.03717 | -0.0556 | 40.2879
14.5 | 1.5213 | 0.03959 | -0.0544 | 38.4264
15 | 1.5421 | 0.04234 | -0.0532 | 36.4218
15.5 | 1.5658 | 0.04476 | -0.0521 | 34.9821
16 | 1.586 | 0.0476 | -0.051 | 33.3193
16.5 | 1.6089 | 0.05014 | -0.0501 | 32.0882
17 | 1.6247 | 0.05339 | -0.0489 | 30.4308
17.5 | 1.642 | 0.05647 | -0.0479 | 29.0774
18 | 1.6605 | 0.05952 | -0.047 | 27.8982
18.5 | 1.6768 | 0.06277 | -0.0462 | 26.7134
19 | 1.6914 | 0.06613 | -0.0453 | 25.5769
19.5 | 1.7006 | 0.07011 | -0.0444 | 24.2562
20 | 1.7171 | 0.07331 | -0.0438 | 23.4225

## 107. Re 10M Mach 0.10 (1)
BIGFOIL.COM POLAR EXPORT
GA 40-619
GA 40-619 |  |  |  | Cl Max: | 1.91 | at alpha= | 16 | deg
JavaFoil+Calcfoil stall+Eppler ext transition |  |  |  | L/D Max: | 170.83 | at alpha= | 4 | deg
Re: | 10000000 |  |  | Cd Min: | 0.00482 | at alpha= | 0 | deg
Mach: | 0.1 |  |  | Cl=0 at alpha= | -4.1371 | deg
|  |  |  | @ Cl=0.1, Cd= | 0.0064338
|  |  |  | @ Cl=0.4, Cd= | 0.0050554
|  |  |  | @ Cl=0.6, Cd= | 0.0048909
alpha (deg) | Cl | Cd | Cm | Cl/Cd
-18 | -0.597 | 0.12552 | -0.028 | -4.757
-17.5 | -0.611 | 0.11662 | -0.03 | -5.241
-17 | -0.623 | 0.10947 | -0.031 | -5.694
-16.5 | -0.634 | 0.10218 | -0.033 | -6.203
-16 | -0.64 | 0.09913 | -0.033 | -6.458
-15.5 | -0.646 | 0.09366 | -0.034 | -6.901
-15 | -0.653 | 0.08527 | -0.036 | -7.662
-14.5 | -0.683 | 0.05648 | -0.045 | -12.089
-14 | -0.723 | 0.02936 | -0.051 | -24.61
-13.5 | -0.736 | 0.02056 | -0.055 | -35.816
-13 | -0.739 | 0.01644 | -0.057 | -44.928
-12.5 | -0.732 | 0.01426 | -0.059 | -51.313
-12 | -0.717 | 0.01316 | -0.06 | -54.509
-11.5 | -0.699 | 0.01212 | -0.062 | -57.633
-11 | -0.677 | 0.011 | -0.063 | -61.512
-10.5 | -0.648 | 0.00992 | -0.065 | -65.321
-10 | -0.615 | 0.00934 | -0.066 | -65.866
-9.5 | -0.578 | 0.00891 | -0.067 | -64.922
-9 | -0.538 | 0.00901 | -0.069 | -59.654
-8.5 | -0.492 | 0.00865 | -0.07 | -56.959
-8 | -0.444 | 0.00783 | -0.071 | -56.679
-7.5 | -0.393 | 0.00787 | -0.073 | -49.885
-7 | -0.339 | 0.00766 | -0.074 | -44.26
-6.5 | -0.283 | 0.00743 | -0.075 | -38.104
-6 | -0.226 | 0.0072 | -0.076 | -31.328
-5.5 | -0.166 | 0.00664 | -0.078 | -25.053
-5 | -0.106 | 0.00645 | -0.079 | -16.428
-4.5 | -0.045 | 0.00632 | -0.08 | -7.062
-4 | 0.017 | 0.00638 | -0.082 | 2.729
-3.5 | 0.08 | 0.00651 | -0.083 | 12.28
-3 | 0.143 | 0.00627 | -0.084 | 22.783
-2.5 | 0.206 | 0.00612 | -0.085 | 33.618
-2 | 0.27 | 0.00608 | -0.087 | 44.416
-1.5 | 0.333 | 0.00525 | -0.088 | 63.42
-1 | 0.396 | 0.00507 | -0.089 | 78.184
-0.5 | 0.459 | 0.00484 | -0.091 | 94.982
0 | 0.526 | 0.00482 | -0.092 | 109.182
0.5 | 0.59 | 0.00488 | -0.093 | 120.987
1 | 0.654 | 0.00495 | -0.095 | 131.983
1.5 | 0.717 | 0.005 | -0.096 | 143.461
2 | 0.781 | 0.00516 | -0.097 | 151.178
2.5 | 0.844 | 0.00539 | -0.099 | 156.521
3 | 0.907 | 0.00553 | -0.1 | 164.114
3.5 | 0.971 | 0.00574 | -0.101 | 169.183
4 | 1.034 | 0.00605 | -0.102 | 170.83
4.5 | 1.097 | 0.00644 | -0.104 | 170.286
5 | 1.16 | 0.00698 | -0.105 | 166.168
5.5 | 1.206 | 0.0081 | -0.105 | 148.836
6 | 1.26 | 0.00903 | -0.105 | 139.512
6.5 | 1.305 | 0.00959 | -0.106 | 136.076
7 | 1.359 | 0.01044 | -0.107 | 130.197
7.5 | 1.412 | 0.01138 | -0.108 | 124.141
8 | 1.463 | 0.01288 | -0.109 | 113.546
8.5 | 1.511 | 0.01521 | -0.11 | 99.347
9 | 1.56 | 0.01574 | -0.111 | 99.124
9.5 | 1.606 | 0.01677 | -0.112 | 95.808
10 | 1.65 | 0.01769 | -0.113 | 93.271
10.5 | 1.691 | 0.01838 | -0.114 | 91.989
11 | 1.728 | 0.01928 | -0.115 | 89.663
11.5 | 1.763 | 0.02022 | -0.116 | 87.192
12 | 1.795 | 0.02128 | -0.117 | 84.339
12.5 | 1.822 | 0.0229 | -0.118 | 79.554
13 | 1.846 | 0.02403 | -0.119 | 76.846
13.5 | 1.867 | 0.02518 | -0.12 | 74.139
14 | 1.884 | 0.02642 | -0.121 | 71.294
14.5 | 1.896 | 0.0278 | -0.122 | 68.204
15 | 1.905 | 0.02925 | -0.123 | 65.12
15.5 | 1.909 | 0.03078 | -0.123 | 62.02
16 | 1.91 | 0.03225 | -0.124 | 59.214
16.5 | 1.906 | 0.03406 | -0.125 | 55.967
17 | 1.899 | 0.03575 | -0.126 | 53.103
17.5 | 1.888 | 0.03765 | -0.127 | 50.129
18 | 1.873 | 0.0396 | -0.128 | 47.294
18.5 | 1.851 | 0.04171 | -0.129 | 44.383
19 | 1.819 | 0.0439 | -0.129 | 41.432
19.5 | 1.783 | 0.04623 | -0.13 | 38.562
20 | 1.743 | 0.04908 | -0.13 | 35.52

## 108. Re 10M Mach 0.10 (2)
BIGFOIL.COM POLAR EXPORT
GA 40-619
GA 40-619 |  |  |  | Cl Max: | 1.7099 | at alpha= | 20 | deg
XFOIL ncrit=9 |  |  |  | L/D Max: | 242.518 | at alpha= | 4.5 | deg
Re: | 10000000 |  |  | Cd Min: | 0.07586 | at alpha= | 20 | deg
Mach: | 0.1 |  |  | Cl=0 at alpha= | -4.1819 | deg
|  |  |  | @ Cl=0.1, Cd= | 0.0060746
|  |  |  | @ Cl=0.4, Cd= | 0.0052097
|  |  |  | @ Cl=0.6, Cd= | 0.0039819
alpha (deg) | Cl | Cd | Cm | Cl/Cd
-20 | -1.3139 | 0.03143 | -0.1237 | -41.804
-19.5 | -1.3037 | 0.02835 | -0.1229 | -45.9859
-19 | -1.289 | 0.02586 | -0.1216 | -49.8453
-18.5 | -1.2752 | 0.02345 | -0.1197 | -54.3795
-18 | -1.2578 | 0.02146 | -0.1175 | -58.6114
-17.5 | -1.234 | 0.01994 | -0.1153 | -61.8857
-17 | -1.2095 | 0.01855 | -0.1127 | -65.2022
-16.5 | -1.184 | 0.01731 | -0.1099 | -68.3998
-16 | -1.1581 | 0.01614 | -0.1069 | -71.7534
-15.5 | -1.1314 | 0.0151 | -0.1035 | -74.9272
-15 | -1.1014 | 0.01427 | -0.1002 | -77.1829
-14.5 | -1.0758 | 0.01336 | -0.0959 | -80.524
-14 | -1.0494 | 0.01274 | -0.0912 | -82.3705
-13.5 | -1.0107 | 0.01215 | -0.0885 | -83.1852
-13 | -0.9668 | 0.01159 | -0.0868 | -83.4167
-12.5 | -0.92 | 0.0111 | -0.0855 | -82.8829
-12 | -0.8709 | 0.01066 | -0.0845 | -81.6979
-11.5 | -0.8201 | 0.01023 | -0.0838 | -80.1662
-11 | -0.7681 | 0.00986 | -0.0833 | -77.9006
-10.5 | -0.7167 | 0.00941 | -0.0828 | -76.1637
-10 | -0.6637 | 0.00902 | -0.0825 | -73.5809
-9.5 | -0.6092 | 0.00868 | -0.0824 | -70.1843
-9 | -0.5538 | 0.00839 | -0.0825 | -66.0072
-8.5 | -0.4984 | 0.00809 | -0.0827 | -61.6069
-8 | -0.4425 | 0.00781 | -0.0829 | -56.6581
-7.5 | -0.3856 | 0.00757 | -0.0833 | -50.9379
-7 | -0.328 | 0.00735 | -0.0838 | -44.6259
-6.5 | -0.2706 | 0.00711 | -0.0844 | -38.0591
-6 | -0.2128 | 0.0069 | -0.085 | -30.8406
-5.5 | -0.1546 | 0.00674 | -0.0857 | -22.9377
-5 | -0.0961 | 0.0066 | -0.0864 | -14.5606
-4.5 | -0.0376 | 0.00641 | -0.0872 | -5.8658
-4 | 0.0215 | 0.00626 | -0.0881 | 3.4345
-3.5 | 0.0808 | 0.00612 | -0.0891 | 13.2026
-3 | 0.14 | 0.00598 | -0.0901 | 23.4114
-2.5 | 0.1993 | 0.00586 | -0.0911 | 34.0102
-2 | 0.2585 | 0.00576 | -0.0921 | 44.8785
-1.5 | 0.3172 | 0.0056 | -0.093 | 56.6429
-1 | 0.3753 | 0.00535 | -0.0939 | 70.1495
-0.5 | 0.4334 | 0.00502 | -0.0949 | 86.3347
0 | 0.4907 | 0.0046 | -0.0958 | 106.6739
0.5 | 0.5477 | 0.00417 | -0.0967 | 131.3429
1 | 0.6061 | 0.00396 | -0.0978 | 153.0556
1.5 | 0.6654 | 0.00394 | -0.0989 | 168.8832
2 | 0.7249 | 0.00394 | -0.1001 | 183.9848
2.5 | 0.7853 | 0.00393 | -0.1015 | 199.8219
3 | 0.8447 | 0.00396 | -0.1027 | 213.3081
3.5 | 0.9037 | 0.00405 | -0.1039 | 223.1358
4 | 0.9635 | 0.00408 | -0.1052 | 236.152
4.5 | 1.021 | 0.00421 | -0.1061 | 242.5178
5 | 1.0765 | 0.00444 | -0.1067 | 242.455
5.5 | 1.1038 | 0.00578 | -0.1021 | 190.9689
6 | 1.1308 | 0.00679 | -0.0974 | 166.539
7 | 1.1554 | 0.0084 | -0.0822 | 137.5476
7.5 | 1.1661 | 0.00952 | -0.0752 | 122.4895
8 | 1.1753 | 0.01097 | -0.0686 | 107.1376
8.5 | 1.1834 | 0.01275 | -0.0625 | 92.8157
9 | 1.1915 | 0.01474 | -0.0569 | 80.8345
9.5 | 1.2006 | 0.01686 | -0.0518 | 71.21
10 | 1.2077 | 0.01905 | -0.0465 | 63.3963
10.5 | 1.2647 | 0.02146 | -0.052 | 58.9329
11 | 1.3375 | 0.02438 | -0.0614 | 54.8605
13 | 1.4463 | 0.03361 | -0.0572 | 43.0318
13.5 | 1.4722 | 0.03585 | -0.0559 | 41.0656
14 | 1.4957 | 0.03837 | -0.0546 | 38.981
14.5 | 1.5186 | 0.04094 | -0.0533 | 37.0933
15 | 1.5416 | 0.04353 | -0.0522 | 35.4147
15.5 | 1.5617 | 0.04637 | -0.0509 | 33.6791
16 | 1.586 | 0.04885 | -0.0499 | 32.4667
16.5 | 1.6039 | 0.05199 | -0.0488 | 30.8502
17 | 1.6241 | 0.0548 | -0.0477 | 29.6369
17.5 | 1.6391 | 0.05823 | -0.0466 | 28.1487
18 | 1.6607 | 0.06101 | -0.0458 | 27.2201
18.5 | 1.674 | 0.0646 | -0.0448 | 25.9133
19 | 1.6867 | 0.06826 | -0.0439 | 24.7099
19.5 | 1.6998 | 0.07189 | -0.043 | 23.6445
20 | 1.7099 | 0.07586 | -0.0423 | 22.5402

## 109. Re 10M Mach 0.25 (1)
BIGFOIL.COM POLAR EXPORT
GA 40-619
GA 40-619 |  |  |  | Cl Max: | 1.846 | at alpha= | 14 | deg
JavaFoil+Calcfoil stall+Eppler ext transition |  |  |  | L/D Max: | 171.55 | at alpha= | 4 | deg
Re: | 10000000 |  |  | Cd Min: | 0.00491 | at alpha= | -0.5 | deg
Mach: | 0.25 |  |  | Cl=0 at alpha= | -4.1406 | deg
|  |  |  | @ Cl=0.1, Cd= | 0.0064006
|  |  |  | @ Cl=0.4, Cd= | 0.0052072
|  |  |  | @ Cl=0.6, Cd= | 0.0049381
alpha (deg) | Cl | Cd | Cm | Cl/Cd
-16 | -0.379 | 0.11206 | -0.029 | -3.38
-15.5 | -0.415 | 0.10635 | -0.03 | -3.902
-15 | -0.447 | 0.10119 | -0.031 | -4.416
-14.5 | -0.476 | 0.09333 | -0.033 | -5.099
-14 | -0.5 | 0.08785 | -0.034 | -5.686
-13.5 | -0.519 | 0.08163 | -0.036 | -6.359
-13 | -0.535 | 0.07452 | -0.039 | -7.178
-12.5 | -0.551 | 0.06307 | -0.043 | -8.734
-12 | -0.614 | 0.02227 | -0.058 | -27.579
-11.5 | -0.619 | 0.01858 | -0.061 | -33.332
-11 | -0.628 | 0.01275 | -0.064 | -49.288
-10.5 | -0.615 | 0.01097 | -0.066 | -56.054
-10 | -0.594 | 0.01006 | -0.068 | -59.031
-9.5 | -0.565 | 0.01025 | -0.069 | -55.11
-9 | -0.531 | 0.00954 | -0.07 | -55.649
-8.5 | -0.492 | 0.00909 | -0.072 | -54.085
-8 | -0.447 | 0.00802 | -0.073 | -55.671
-7.5 | -0.397 | 0.00793 | -0.075 | -50.073
-7 | -0.344 | 0.00742 | -0.076 | -46.392
-6.5 | -0.288 | 0.00757 | -0.077 | -38.098
-6 | -0.23 | 0.00745 | -0.079 | -30.934
-5.5 | -0.17 | 0.00667 | -0.08 | -25.526
-5 | -0.109 | 0.00654 | -0.081 | -16.617
-4.5 | -0.046 | 0.00637 | -0.082 | -7.185
-4 | 0.018 | 0.00623 | -0.084 | 2.866
-3.5 | 0.082 | 0.00642 | -0.085 | 12.773
-3 | 0.147 | 0.00635 | -0.086 | 23.079
-2.5 | 0.211 | 0.0063 | -0.088 | 33.563
-2 | 0.277 | 0.00624 | -0.089 | 44.401
-1.5 | 0.342 | 0.00535 | -0.091 | 63.941
-1 | 0.407 | 0.00519 | -0.092 | 78.421
-0.5 | 0.472 | 0.00491 | -0.093 | 96.176
0 | 0.541 | 0.00492 | -0.095 | 109.895
0.5 | 0.606 | 0.00494 | -0.096 | 122.628
1 | 0.672 | 0.005 | -0.097 | 134.354
1.5 | 0.737 | 0.00511 | -0.099 | 144.068
2 | 0.802 | 0.00532 | -0.1 | 150.728
2.5 | 0.867 | 0.00551 | -0.101 | 157.425
3 | 0.932 | 0.00574 | -0.103 | 162.353
3.5 | 0.997 | 0.00591 | -0.104 | 168.888
4 | 1.062 | 0.00619 | -0.105 | 171.55
4.5 | 1.127 | 0.00663 | -0.107 | 170.045
5 | 1.176 | 0.0076 | -0.106 | 154.772
5.5 | 1.232 | 0.00859 | -0.107 | 143.365
6 | 1.292 | 0.00956 | -0.108 | 135.088
6.5 | 1.336 | 0.01014 | -0.109 | 131.83
7 | 1.391 | 0.01113 | -0.11 | 125.005
7.5 | 1.444 | 0.01219 | -0.111 | 118.438
8 | 1.494 | 0.01417 | -0.112 | 105.459
8.5 | 1.543 | 0.0163 | -0.113 | 94.659
9 | 1.592 | 0.0169 | -0.114 | 94.202
9.5 | 1.637 | 0.01812 | -0.115 | 90.311
10 | 1.678 | 0.01908 | -0.116 | 87.907
10.5 | 1.715 | 0.02004 | -0.117 | 85.608
11 | 1.749 | 0.0211 | -0.118 | 82.895
11.5 | 1.779 | 0.02201 | -0.119 | 80.812
12 | 1.802 | 0.02386 | -0.12 | 75.551
12.5 | 1.822 | 0.02511 | -0.121 | 72.572
13 | 1.836 | 0.02647 | -0.122 | 69.348
13.5 | 1.844 | 0.02785 | -0.123 | 66.206
14 | 1.846 | 0.02936 | -0.124 | 62.873
14.5 | 1.842 | 0.03109 | -0.125 | 59.236
15 | 1.831 | 0.03301 | -0.125 | 55.464
15.5 | 1.813 | 0.03486 | -0.126 | 52.026
16 | 1.79 | 0.03659 | -0.127 | 48.916
16.5 | 1.759 | 0.03872 | -0.128 | 45.425
17 | 1.722 | 0.04105 | -0.129 | 41.943
17.5 | 1.678 | 0.04363 | -0.13 | 38.449
18 | 1.628 | 0.04619 | -0.13 | 35.243
18.5 | 1.567 | 0.04927 | -0.131 | 31.798
19 | 1.487 | 0.05299 | -0.132 | 28.068

## 110. Re 10M Mach 0.25 (2)
BIGFOIL.COM POLAR EXPORT
GA 40-619
GA 40-619 |  |  |  | Cl Max: | 1.6828 | at alpha= | 20 | deg
XFOIL ncrit=9 |  |  |  | L/D Max: | 249.442 | at alpha= | 5 | deg
Re: | 10000000 |  |  | Cd Min: | 0.16552 | at alpha= | -20 | deg
Mach: | 0.25 |  |  | Cl=0 at alpha= | -4.1933 | deg
|  |  |  | @ Cl=0.1, Cd= | 0.0061535
|  |  |  | @ Cl=0.4, Cd= | 0.0053351
|  |  |  | @ Cl=0.6, Cd= | 0.0041139
alpha (deg) | Cl | Cd | Cm | Cl/Cd
-20 | -0.4692 | 0.16552 | -0.0557 | -2.8347
-19.5 | -0.9416 | 0.07761 | -0.1145 | -12.1325
-19 | -1.0122 | 0.06058 | -0.127 | -16.7085
-18.5 | -1.0549 | 0.04916 | -0.1341 | -21.4585
-18 | -1.0813 | 0.04096 | -0.1377 | -26.3989
-17.5 | -1.1008 | 0.03444 | -0.1389 | -31.9628
-17 | -1.1091 | 0.02963 | -0.138 | -37.4317
-16.5 | -1.1105 | 0.02574 | -0.1359 | -43.143
-16 | -1.1053 | 0.02266 | -0.1328 | -48.7776
-15 | -1.0713 | 0.01845 | -0.1252 | -58.065
-14.5 | -1.0522 | 0.01671 | -0.1206 | -62.9683
-14 | -1.0248 | 0.01545 | -0.1162 | -66.3301
-13.5 | -0.9953 | 0.01436 | -0.1117 | -69.3106
-13 | -0.9726 | 0.01322 | -0.1057 | -73.5703
-12.5 | -0.942 | 0.01249 | -0.1003 | -75.4203
-12 | -0.8967 | 0.01177 | -0.0974 | -76.1852
-11.5 | -0.8477 | 0.01115 | -0.0951 | -76.0269
-11 | -0.796 | 0.01061 | -0.0933 | -75.0236
-10.5 | -0.7426 | 0.01011 | -0.0918 | -73.452
-10 | -0.6871 | 0.00965 | -0.0907 | -71.2021
-9.5 | -0.6315 | 0.00918 | -0.0897 | -68.7908
-9 | -0.575 | 0.00876 | -0.089 | -65.6393
-8.5 | -0.5172 | 0.00843 | -0.0886 | -61.3523
-8 | -0.4584 | 0.00813 | -0.0884 | -56.3838
-7.5 | -0.3996 | 0.00779 | -0.0883 | -51.2965
-7 | -0.3399 | 0.00752 | -0.0884 | -45.1995
-6.5 | -0.2797 | 0.00729 | -0.0887 | -38.3676
-6 | -0.2199 | 0.00706 | -0.0889 | -31.1473
-5.5 | -0.1595 | 0.00687 | -0.0894 | -23.2169
-5 | -0.0986 | 0.00669 | -0.09 | -14.7384
-4.5 | -0.0376 | 0.0065 | -0.0907 | -5.7846
-4 | 0.0237 | 0.00632 | -0.0915 | 3.75
-3.5 | 0.0851 | 0.00619 | -0.0924 | 13.748
-3 | 0.1464 | 0.00604 | -0.0933 | 24.2384
-2.5 | 0.2077 | 0.00594 | -0.0943 | 34.9663
-2 | 0.2689 | 0.00584 | -0.0952 | 46.0445
-1.5 | 0.33 | 0.00569 | -0.0962 | 57.9965
-0.5 | 0.4503 | 0.00508 | -0.0981 | 88.6417
0 | 0.5093 | 0.00465 | -0.099 | 109.5269
0.5 | 0.568 | 0.00422 | -0.0999 | 134.5972
1 | 0.6283 | 0.00402 | -0.101 | 156.2935
1.5 | 0.6897 | 0.004 | -0.1022 | 172.425
2 | 0.7517 | 0.00399 | -0.1035 | 188.396
2.5 | 0.8143 | 0.00398 | -0.1049 | 204.598
3 | 0.876 | 0.00403 | -0.1061 | 217.3697
3.5 | 0.9372 | 0.00413 | -0.1072 | 226.9249
4 | 0.9994 | 0.00415 | -0.1086 | 240.8193
4.5 | 1.0594 | 0.00428 | -0.1095 | 247.5234
5 | 1.1175 | 0.00448 | -0.11 | 249.442
5.5 | 1.1483 | 0.00563 | -0.1056 | 203.9609
6.5 | 1.1556 | 0.00789 | -0.0863 | 146.4639
7.5 | 1.1731 | 0.01054 | -0.0714 | 111.2998
8.5 | 1.1824 | 0.01475 | -0.0581 | 80.1627
9 | 1.1869 | 0.0172 | -0.0522 | 69.0058
9.5 | 1.1929 | 0.01978 | -0.0468 | 60.3084
10 | 1.1933 | 0.02237 | -0.0406 | 53.3438
10.5 | 1.2712 | 0.02585 | -0.0514 | 49.176
11 | 1.3399 | 0.02926 | -0.0599 | 45.7929
13 | 1.4357 | 0.03962 | -0.0523 | 36.2367
13.5 | 1.4628 | 0.04206 | -0.0509 | 34.7789
14 | 1.4858 | 0.04493 | -0.0494 | 33.0692
14.5 | 1.5096 | 0.04766 | -0.0479 | 31.6744
15 | 1.5304 | 0.05078 | -0.0464 | 30.1378
15.5 | 1.5537 | 0.05367 | -0.0451 | 28.9491
16 | 1.5747 | 0.05676 | -0.0437 | 27.7431
16.5 | 1.5909 | 0.06036 | -0.0423 | 26.3569
17 | 1.6114 | 0.06356 | -0.0411 | 25.3524
17.5 | 1.627 | 0.06724 | -0.0398 | 24.1969
18 | 1.6456 | 0.07065 | -0.0387 | 23.2923
18.5 | 1.6557 | 0.07494 | -0.0375 | 22.0937
19 | 1.6671 | 0.07907 | -0.0365 | 21.0838
19.5 | 1.6799 | 0.08305 | -0.0355 | 20.2276
20 | 1.6828 | 0.088 | -0.0344 | 19.1227

## 111. Re 10M Mach 0.50 (1)
BIGFOIL.COM POLAR EXPORT
GA 40-619
GA 40-619 |  |  |  | Cl Max: | 1.716 | at alpha= | 9.5 | deg
JavaFoil+Calcfoil stall+Eppler ext transition |  |  |  | L/D Max: | 161.031 | at alpha= | 3.5 | deg
Re: | 10000000 |  |  | Cd Min: | 0.00535 | at alpha= | -0.5 | deg
Mach: | 0.5 |  |  | Cl=0 at alpha= | -4.1409 | deg
|  |  |  | @ Cl=0.1, Cd= | 0.0066
|  |  |  | @ Cl=0.4, Cd= | 0.0063234
|  |  |  | @ Cl=0.6, Cd= | 0.00535
alpha (deg) | Cl | Cd | Cm | Cl/Cd
-20 | -0.913 | 0.1501 | -0.031 | -6.084
-19.5 | -0.884 | 0.1476 | -0.031 | -5.991
-19 | -0.856 | 0.14178 | -0.032 | -6.038
-18.5 | -0.83 | 0.14547 | -0.033 | -5.707
-18 | -0.803 | 0.13604 | -0.034 | -5.903
-17.5 | -0.774 | 0.12992 | -0.035 | -5.959
-17 | -0.745 | 0.12463 | -0.035 | -5.974
-16.5 | -0.715 | 0.12008 | -0.035 | -5.956
-16 | -0.687 | 0.11418 | -0.035 | -6.013
-15.5 | -0.657 | 0.11086 | -0.035 | -5.924
-15 | -0.627 | 0.10643 | -0.035 | -5.893
-14.5 | -0.599 | 0.10282 | -0.035 | -5.822
-14 | -0.57 | 0.09816 | -0.036 | -5.807
-13.5 | -0.542 | 0.09894 | -0.037 | -5.476
-13 | -0.513 | 0.09162 | -0.038 | -5.601
-12.5 | -0.484 | 0.08589 | -0.038 | -5.639
-12 | -0.456 | 0.07795 | -0.039 | -5.85
-11.5 | -0.428 | 0.07126 | -0.041 | -6.012
-11 | -0.41 | 0.05471 | -0.052 | -7.503
-10.5 | -0.431 | 0.01691 | -0.071 | -25.5
-10 | -0.406 | 0.0131 | -0.074 | -30.967
-9.5 | -0.31 | 0.06478 | -0.037 | -4.787
-9 | -0.283 | 0.05566 | -0.042 | -5.076
-8.5 | -0.303 | 0.01209 | -0.078 | -25.079
-8 | -0.225 | 0.04913 | -0.045 | -4.577
-7.5 | -0.197 | 0.04481 | -0.048 | -4.386
-7 | -0.311 | 0.00918 | -0.084 | -33.912
-6.5 | -0.29 | 0.0091 | -0.086 | -31.896
-6 | -0.243 | 0.00856 | -0.088 | -28.356
-5.5 | -0.184 | 0.00744 | -0.089 | -24.691
-5 | -0.119 | 0.00715 | -0.091 | -16.619
-4.5 | -0.051 | 0.00683 | -0.092 | -7.398
-4 | 0.02 | 0.00678 | -0.094 | 2.918
-3.5 | 0.091 | 0.00662 | -0.095 | 13.771
-3 | 0.163 | 0.00646 | -0.097 | 25.258
-2.5 | 0.236 | 0.00696 | -0.098 | 33.852
-2 | 0.31 | 0.00671 | -0.1 | 46.192
-1.5 | 0.382 | 0.00657 | -0.101 | 58.176
-1 | 0.455 | 0.00557 | -0.103 | 81.74
-0.5 | 0.527 | 0.00535 | -0.104 | 98.672
0 | 0.605 | 0.00535 | -0.106 | 113.105
0.5 | 0.678 | 0.00548 | -0.107 | 123.791
1 | 0.751 | 0.0055 | -0.109 | 136.525
1.5 | 0.824 | 0.00563 | -0.11 | 146.269
2 | 0.897 | 0.0059 | -0.112 | 151.969
2.5 | 0.96 | 0.00629 | -0.112 | 152.525
3 | 1.029 | 0.00659 | -0.113 | 156.147
3.5 | 1.097 | 0.00681 | -0.114 | 161.031
4 | 1.164 | 0.00731 | -0.115 | 159.204
4.5 | 1.229 | 0.00853 | -0.116 | 144.041
5 | 1.296 | 0.00957 | -0.117 | 135.407
5.5 | 1.361 | 0.01108 | -0.118 | 122.82
6 | 1.427 | 0.01237 | -0.119 | 115.328
6.5 | 1.466 | 0.01361 | -0.12 | 107.754
7 | 1.522 | 0.01519 | -0.121 | 100.16
7.5 | 1.573 | 0.0176 | -0.122 | 89.369
8 | 1.619 | 0.02095 | -0.123 | 77.295
8.5 | 1.662 | 0.02242 | -0.124 | 74.136
9 | 1.698 | 0.02405 | -0.125 | 70.608
9.5 | 1.716 | 0.0257 | -0.126 | 66.765
10 | 1.711 | 0.02749 | -0.128 | 62.236
10.5 | 1.669 | 0.03043 | -0.129 | 54.847
11 | 1.537 | 0.03307 | -0.13 | 46.469
11.5 | 1.056 | 0.03606 | -0.131 | 29.273
12 | 1.088 | 0.03749 | -0.132 | 29.01
12.5 | 1.115 | 0.04305 | -0.132 | 25.909
13 | 1.147 | 0.04414 | -0.133 | 25.984
13.5 | 1.178 | 0.04725 | -0.134 | 24.93
14 | 1.207 | 0.05155 | -0.135 | 23.411
14.5 | 1.227 | 0.06086 | -0.134 | 20.166

## 112. Re 10M Mach 0.50 (2)
BIGFOIL.COM POLAR EXPORT
GA 40-619
GA 40-619 |  |  |  | Cl Max: | 1.532 | at alpha= | 17.5 | deg
XFOIL ncrit=9 |  |  |  | L/D Max: | 266.934 | at alpha= | 5 | deg
Re: | 10000000 |  |  | Cd Min: | 0.15224 | at alpha= | 20 | deg
Mach: | 0.5 |  |  | Cl=0 at alpha= | -4.244 | deg
|  |  |  | @ Cl=0.1, Cd= | 0.0065844
|  |  |  | @ Cl=0.4, Cd= | 0.0059498
|  |  |  | @ Cl=0.6, Cd= | 0.0049368
alpha (deg) | Cl | Cd | Cm | Cl/Cd
-12.5 | -0.1464 | 0.09227 | -0.122 | -1.5866
-12 | -0.1615 | 0.08168 | -0.1285 | -1.9772
-11.5 | -0.1757 | 0.07174 | -0.1347 | -2.4491
-11 | -0.1916 | 0.06131 | -0.1414 | -3.1251
-10.5 | -0.2094 | 0.04888 | -0.1507 | -4.284
-10 | -0.2399 | 0.03973 | -0.1562 | -6.0383
-9.5 | -0.2772 | 0.03245 | -0.157 | -8.5424
-9 | -0.3183 | 0.02647 | -0.1531 | -12.0249
-8.5 | -0.3595 | 0.02141 | -0.1447 | -16.7912
-8 | -0.3979 | 0.01696 | -0.1323 | -23.4611
-7.5 | -0.4009 | 0.01225 | -0.1231 | -32.7265
-7 | -0.3739 | 0.00945 | -0.1157 | -39.5661
-6.5 | -0.3155 | 0.00843 | -0.1119 | -37.4259
-6 | -0.2476 | 0.0079 | -0.1098 | -31.3418
-5.5 | -0.1774 | 0.00753 | -0.1086 | -23.5591
-5 | -0.1072 | 0.0072 | -0.1078 | -14.8889
-4.5 | -0.0363 | 0.00697 | -0.1074 | -5.208
-4 | 0.0346 | 0.00678 | -0.1074 | 5.1032
-3.5 | 0.1048 | 0.00657 | -0.1076 | 15.9513
-3 | 0.1762 | 0.00641 | -0.1082 | 27.4883
-2.5 | 0.2473 | 0.00624 | -0.1089 | 39.6314
-2 | 0.3186 | 0.00611 | -0.1099 | 52.144
-1.5 | 0.3895 | 0.00598 | -0.1109 | 65.1338
-1 | 0.4591 | 0.00578 | -0.1118 | 79.4291
-0.5 | 0.5266 | 0.00545 | -0.1125 | 96.6239
0 | 0.5922 | 0.00499 | -0.1131 | 118.6774
0.5 | 0.6582 | 0.00454 | -0.1138 | 144.978
1 | 0.7283 | 0.00434 | -0.1151 | 167.8111
1.5 | 0.8001 | 0.00429 | -0.1165 | 186.5035
2 | 0.8724 | 0.0043 | -0.118 | 202.8837
2.5 | 0.9443 | 0.00435 | -0.1193 | 217.0805
3 | 1.0152 | 0.00445 | -0.1203 | 228.1348
3.5 | 1.0862 | 0.00453 | -0.1213 | 239.7792
4 | 1.1586 | 0.0046 | -0.1224 | 251.8696
4.5 | 1.2276 | 0.00474 | -0.1227 | 258.9873
5 | 1.2973 | 0.00486 | -0.1229 | 266.9342
5.5 | 1.358 | 0.00516 | -0.1214 | 263.1783
6 | 1.3516 | 0.00622 | -0.1077 | 217.299
7 | 1.2418 | 0.01305 | -0.072 | 95.1571
7.5 | 1.2217 | 0.01667 | -0.0618 | 73.2873
8 | 1.2061 | 0.02048 | -0.053 | 58.8916
8.5 | 1.1812 | 0.02514 | -0.0443 | 46.9849
9 | 1.1769 | 0.02908 | -0.0382 | 40.4711
9.5 | 1.1712 | 0.03332 | -0.0324 | 35.1501
10 | 1.1851 | 0.03782 | -0.0309 | 31.3353
10.5 | 1.2404 | 0.04388 | -0.039 | 28.268
11 | 1.2952 | 0.0492 | -0.0452 | 26.3252
11.5 | 1.316 | 0.0528 | -0.0421 | 24.9242
12 | 1.3417 | 0.05629 | -0.0398 | 23.8355
12.5 | 1.3706 | 0.05959 | -0.0377 | 23.0005
13 | 1.3954 | 0.0633 | -0.0354 | 22.0442
13.5 | 1.423 | 0.06679 | -0.0331 | 21.3056
14 | 1.4459 | 0.07075 | -0.0309 | 20.4367
14.5 | 1.4674 | 0.07489 | -0.0286 | 19.5941
15 | 1.4889 | 0.07901 | -0.0263 | 18.8445
15.5 | 1.506 | 0.08353 | -0.024 | 18.0295
16 | 1.5211 | 0.08817 | -0.0216 | 17.2519
16.5 | 1.5297 | 0.09301 | -0.0187 | 16.4466
17 | 1.529 | 0.09727 | -0.0138 | 15.7191
17.5 | 1.532 | 0.10333 | -0.0123 | 14.8263
18 | 1.5301 | 0.11094 | -0.0127 | 13.7921
18.5 | 1.5227 | 0.11962 | -0.0144 | 12.7295
19 | 1.5044 | 0.12996 | -0.0178 | 11.5759
19.5 | 1.4837 | 0.14083 | -0.0223 | 10.5354
20 | 1.4616 | 0.15224 | -0.0279 | 9.6006

## 113. Re 12M Mach 0.00 (1)
BIGFOIL.COM POLAR EXPORT
GA 40-619
GA 40-619 |  |  |  | Cl Max: | 1.926 | at alpha= | 16 | deg
JavaFoil+Calcfoil stall+Eppler ext transition |  |  |  | L/D Max: | 164.09 | at alpha= | 3 | deg
Re: | 12000000 |  |  | Cd Min: | 0.00475 | at alpha= | 0 | deg
Mach: | 0 |  |  | Cl=0 at alpha= | -4.1393 | deg
|  |  |  | @ Cl=0.1, Cd= | 0.0062858
|  |  |  | @ Cl=0.4, Cd= | 0.0050814
|  |  |  | @ Cl=0.6, Cd= | 0.0048151
alpha (deg) | Cl | Cd | Cm | Cl/Cd
-18.5 | -0.629 | 0.12719 | -0.028 | -4.947
-18 | -0.64 | 0.12089 | -0.029 | -5.293
-17.5 | -0.649 | 0.11535 | -0.03 | -5.623
-17 | -0.657 | 0.10838 | -0.031 | -6.067
-16.5 | -0.665 | 0.10163 | -0.033 | -6.543
-16 | -0.675 | 0.09131 | -0.035 | -7.39
-15.5 | -0.679 | 0.08489 | -0.037 | -8.001
-15 | -0.687 | 0.0733 | -0.04 | -9.38
-14.5 | -0.754 | 0.02678 | -0.051 | -28.149
-14 | -0.763 | 0.02017 | -0.053 | -37.848
-13.5 | -0.764 | 0.01655 | -0.056 | -46.172
-13 | -0.758 | 0.01407 | -0.057 | -53.876
-12.5 | -0.747 | 0.01295 | -0.059 | -57.654
-12 | -0.729 | 0.01218 | -0.06 | -59.828
-11.5 | -0.709 | 0.0111 | -0.062 | -63.825
-11 | -0.683 | 0.00998 | -0.063 | -68.42
-10.5 | -0.653 | 0.00942 | -0.064 | -69.25
-10 | -0.618 | 0.0094 | -0.066 | -65.822
-9.5 | -0.58 | 0.00902 | -0.067 | -64.359
-9 | -0.538 | 0.00821 | -0.068 | -65.551
-8.5 | -0.492 | 0.00782 | -0.07 | -62.919
-8 | -0.443 | 0.00756 | -0.071 | -58.634
-7.5 | -0.392 | 0.00725 | -0.072 | -54.053
-7 | -0.338 | 0.00735 | -0.074 | -45.981
-6.5 | -0.282 | 0.00679 | -0.075 | -41.568
-6 | -0.225 | 0.00654 | -0.076 | -34.374
-5.5 | -0.166 | 0.00642 | -0.077 | -25.796
-5 | -0.106 | 0.00636 | -0.079 | -16.608
-4.5 | -0.044 | 0.00641 | -0.08 | -6.932
-4 | 0.017 | 0.00634 | -0.081 | 2.733
-3.5 | 0.08 | 0.00636 | -0.082 | 12.497
-3 | 0.142 | 0.00613 | -0.084 | 23.192
-2.5 | 0.205 | 0.00608 | -0.085 | 33.71
-2 | 0.269 | 0.00599 | -0.086 | 44.861
-1.5 | 0.331 | 0.00531 | -0.088 | 62.409
-1 | 0.394 | 0.00509 | -0.089 | 77.468
-0.5 | 0.457 | 0.005 | -0.09 | 91.373
0 | 0.524 | 0.00475 | -0.092 | 110.212
0.5 | 0.587 | 0.00478 | -0.093 | 122.769
1 | 0.65 | 0.00495 | -0.094 | 131.314
1.5 | 0.713 | 0.00513 | -0.096 | 139.06
2 | 0.777 | 0.00525 | -0.097 | 148.045
2.5 | 0.84 | 0.00536 | -0.098 | 156.787
3 | 0.903 | 0.0055 | -0.099 | 164.09
3.5 | 0.966 | 0.00614 | -0.101 | 157.189
4 | 1.029 | 0.00663 | -0.102 | 155.26
4.5 | 1.092 | 0.0068 | -0.103 | 160.622
5 | 1.142 | 0.00787 | -0.103 | 145.01
5.5 | 1.198 | 0.00854 | -0.104 | 140.252
6 | 1.255 | 0.0091 | -0.105 | 137.93
6.5 | 1.3 | 0.00987 | -0.106 | 131.74
7 | 1.354 | 0.01065 | -0.107 | 127.13
7.5 | 1.406 | 0.01174 | -0.108 | 119.785
8 | 1.458 | 0.01279 | -0.109 | 113.93
8.5 | 1.507 | 0.01457 | -0.11 | 103.43
9 | 1.556 | 0.01509 | -0.111 | 103.14
9.5 | 1.603 | 0.0161 | -0.112 | 99.544
10 | 1.647 | 0.01671 | -0.113 | 98.562
10.5 | 1.688 | 0.01767 | -0.114 | 95.525
11 | 1.726 | 0.01854 | -0.115 | 93.095
11.5 | 1.762 | 0.01925 | -0.116 | 91.536
12 | 1.794 | 0.0208 | -0.117 | 86.24
12.5 | 1.823 | 0.0218 | -0.118 | 83.613
13 | 1.849 | 0.02284 | -0.119 | 80.95
13.5 | 1.871 | 0.02389 | -0.12 | 78.294
14 | 1.889 | 0.02515 | -0.121 | 75.117
14.5 | 1.904 | 0.02636 | -0.121 | 72.244
15 | 1.915 | 0.02775 | -0.122 | 69.007
15.5 | 1.922 | 0.02907 | -0.123 | 66.121
16 | 1.926 | 0.03058 | -0.124 | 62.967
16.5 | 1.925 | 0.03226 | -0.125 | 59.668
17 | 1.921 | 0.03387 | -0.126 | 56.723
17.5 | 1.914 | 0.0355 | -0.127 | 53.918
18 | 1.903 | 0.03755 | -0.127 | 50.687
18.5 | 1.887 | 0.03926 | -0.128 | 48.055
19 | 1.859 | 0.0413 | -0.129 | 45.027
19.5 | 1.828 | 0.04378 | -0.129 | 41.77
20 | 1.795 | 0.04601 | -0.13 | 39.01

## 114. Re 12M Mach 0.00 (2)
BIGFOIL.COM POLAR EXPORT
GA 40-619
GA 40-619 |  |  |  | Cl Max: | 1.3853 | at alpha= | 11.5 | deg
XFOIL ncrit=9 |  |  |  | L/D Max: | 242.679 | at alpha= | 4.5 | deg
Re: | 12000000 |  |  | Cd Min: | 0.02639 | at alpha= | -20 | deg
Mach: | 0 |  |  | Cl=0 at alpha= | -4.1777 | deg
|  |  |  | @ Cl=0.1, Cd= | 0.005869
|  |  |  | @ Cl=0.4, Cd= | 0.0050857
|  |  |  | @ Cl=0.6, Cd= | 0.0039162
alpha (deg) | Cl | Cd | Cm | Cl/Cd
-20 | -1.361 | 0.02639 | -0.1187 | -51.5726
-19.5 | -1.3456 | 0.02414 | -0.1172 | -55.7415
-19 | -1.3252 | 0.02231 | -0.1156 | -59.3994
-18.5 | -1.3071 | 0.02048 | -0.1134 | -63.8232
-18 | -1.2855 | 0.01897 | -0.111 | -67.7649
-17.5 | -1.2591 | 0.01777 | -0.1088 | -70.8554
-17 | -1.2325 | 0.01668 | -0.1062 | -73.8909
-16.5 | -1.2048 | 0.01567 | -0.1034 | -76.8858
-16 | -1.1768 | 0.01476 | -0.1004 | -79.729
-15.5 | -1.1471 | 0.01399 | -0.0973 | -81.9943
-15 | -1.1173 | 0.0133 | -0.0938 | -84.0075
-14.5 | -1.0941 | 0.0126 | -0.0888 | -86.8333
-14 | -1.0567 | 0.01206 | -0.0862 | -87.6202
-13.5 | -1.0138 | 0.0115 | -0.0845 | -88.1565
-13 | -0.9688 | 0.01098 | -0.0832 | -88.2332
-12.5 | -0.9208 | 0.01053 | -0.0823 | -87.4454
-12 | -0.871 | 0.01011 | -0.0817 | -86.1523
-11.5 | -0.8199 | 0.00974 | -0.0812 | -84.1786
-11 | -0.7677 | 0.00941 | -0.081 | -81.5834
-10.5 | -0.7155 | 0.00901 | -0.0807 | -79.4118
-10 | -0.6623 | 0.00863 | -0.0807 | -76.7439
-9.5 | -0.608 | 0.00832 | -0.0808 | -73.0769
-9 | -0.5529 | 0.00805 | -0.081 | -68.6832
-8.5 | -0.4973 | 0.0078 | -0.0813 | -63.7564
-8 | -0.4415 | 0.00752 | -0.0817 | -58.7101
-7.5 | -0.3848 | 0.00727 | -0.0822 | -52.9298
-7 | -0.3275 | 0.00707 | -0.0828 | -46.3225
-6.5 | -0.2702 | 0.00687 | -0.0834 | -39.3304
-6 | -0.2128 | 0.00667 | -0.0841 | -31.904
-5.5 | -0.1549 | 0.00651 | -0.0848 | -23.7942
-5 | -0.0964 | 0.00636 | -0.0857 | -15.1572
-4.5 | -0.0379 | 0.00618 | -0.0866 | -6.1327
-4 | 0.0209 | 0.00603 | -0.0875 | 3.466
-3.5 | 0.0799 | 0.00591 | -0.0885 | 13.5195
-3 | 0.1387 | 0.00579 | -0.0895 | 23.9551
-2.5 | 0.1977 | 0.00569 | -0.0905 | 34.7452
-2 | 0.2566 | 0.00559 | -0.0915 | 45.9034
-1.5 | 0.3156 | 0.00544 | -0.0926 | 58.0147
-1 | 0.3742 | 0.00521 | -0.0936 | 71.8234
-0.5 | 0.4323 | 0.00493 | -0.0946 | 87.6876
0 | 0.4898 | 0.0046 | -0.0956 | 106.4783
0.5 | 0.5463 | 0.00418 | -0.0965 | 130.6938
1 | 0.6033 | 0.0039 | -0.0974 | 154.6923
1.5 | 0.6627 | 0.00387 | -0.0986 | 171.2403
2 | 0.7224 | 0.0038 | -0.0999 | 190.1053
2.5 | 0.7815 | 0.00383 | -0.1012 | 204.047
3 | 0.8403 | 0.00388 | -0.1023 | 216.5722
3.5 | 0.8998 | 0.0039 | -0.1037 | 230.7179
4 | 0.9576 | 0.00401 | -0.1047 | 238.803
4.5 | 1.0144 | 0.00418 | -0.1056 | 242.6794
5 | 1.0615 | 0.00476 | -0.1047 | 223.0042
5.5 | 1.0847 | 0.0062 | -0.0995 | 174.9516
6 | 1.1128 | 0.00711 | -0.0951 | 156.512
6.5 | 1.135 | 0.00768 | -0.0892 | 147.7865
7 | 1.1437 | 0.00849 | -0.0812 | 134.7114
7.5 | 1.1566 | 0.00954 | -0.0746 | 121.2369
8 | 1.1702 | 0.01082 | -0.0687 | 108.1516
8.5 | 1.181 | 0.01244 | -0.063 | 94.9357
9 | 1.1893 | 0.01439 | -0.0573 | 82.6477
10 | 1.2192 | 0.01811 | -0.0489 | 67.3219
10.5 | 1.2286 | 0.02003 | -0.0438 | 61.338
11 | 1.3097 | 0.02239 | -0.0543 | 58.4949
11.5 | 1.3853 | 0.02482 | -0.0636 | 55.8139

## 115. Re 12M Mach 0.10 (1)
BIGFOIL.COM POLAR EXPORT
GA 40-619
GA 40-619 |  |  |  | Cl Max: | 1.912 | at alpha= | 16 | deg
JavaFoil+Calcfoil stall+Eppler ext transition |  |  |  | L/D Max: | 163.876 | at alpha= | 3 | deg
Re: | 12000000 |  |  | Cd Min: | 0.00473 | at alpha= | 0 | deg
Mach: | 0.1 |  |  | Cl=0 at alpha= | -4.1371 | deg
|  |  |  | @ Cl=0.1, Cd= | 0.0062824
|  |  |  | @ Cl=0.4, Cd= | 0.0051205
|  |  |  | @ Cl=0.6, Cd= | 0.0048466
alpha (deg) | Cl | Cd | Cm | Cl/Cd
-18.5 | -0.585 | 0.13009 | -0.028 | -4.493
-18 | -0.598 | 0.12394 | -0.029 | -4.824
-17.5 | -0.61 | 0.11707 | -0.03 | -5.215
-17 | -0.621 | 0.11227 | -0.03 | -5.53
-16.5 | -0.631 | 0.10567 | -0.031 | -5.972
-16 | -0.642 | 0.09738 | -0.034 | -6.588
-15.5 | -0.649 | 0.09051 | -0.035 | -7.171
-15 | -0.656 | 0.08207 | -0.037 | -7.995
-14.5 | -0.714 | 0.03627 | -0.049 | -19.677
-14 | -0.735 | 0.02383 | -0.053 | -30.843
-13.5 | -0.743 | 0.01812 | -0.055 | -41.011
-13 | -0.742 | 0.01486 | -0.057 | -49.923
-12.5 | -0.734 | 0.01312 | -0.059 | -55.935
-12 | -0.719 | 0.01253 | -0.06 | -57.377
-11.5 | -0.7 | 0.01156 | -0.062 | -60.574
-11 | -0.678 | 0.01012 | -0.063 | -66.96
-10.5 | -0.649 | 0.01001 | -0.065 | -64.869
-10 | -0.616 | 0.00953 | -0.066 | -64.691
-9.5 | -0.579 | 0.00914 | -0.067 | -63.363
-9 | -0.538 | 0.00822 | -0.069 | -65.417
-8.5 | -0.492 | 0.0079 | -0.07 | -62.35
-8 | -0.444 | 0.00753 | -0.071 | -58.99
-7.5 | -0.393 | 0.0076 | -0.073 | -51.667
-7 | -0.339 | 0.00735 | -0.074 | -46.155
-6.5 | -0.283 | 0.00685 | -0.075 | -41.326
-6 | -0.226 | 0.00662 | -0.076 | -34.082
-5.5 | -0.166 | 0.00651 | -0.078 | -25.585
-5 | -0.106 | 0.0063 | -0.079 | -16.839
-4.5 | -0.045 | 0.00644 | -0.08 | -6.931
-4 | 0.017 | 0.0063 | -0.082 | 2.762
-3.5 | 0.08 | 0.00633 | -0.083 | 12.631
-3 | 0.143 | 0.00618 | -0.084 | 23.097
-2.5 | 0.206 | 0.006 | -0.085 | 34.31
-2 | 0.27 | 0.00595 | -0.087 | 45.334
-1.5 | 0.333 | 0.00536 | -0.088 | 62.159
-1 | 0.396 | 0.00513 | -0.089 | 77.191
-0.5 | 0.459 | 0.00498 | -0.091 | 92.305
0 | 0.526 | 0.00473 | -0.092 | 111.275
0.5 | 0.59 | 0.00482 | -0.093 | 122.445
1 | 0.654 | 0.00499 | -0.095 | 130.945
1.5 | 0.717 | 0.00512 | -0.096 | 140.139
2 | 0.781 | 0.00529 | -0.097 | 147.672
2.5 | 0.844 | 0.00537 | -0.099 | 157.222
3 | 0.907 | 0.00554 | -0.1 | 163.876
3.5 | 0.971 | 0.00619 | -0.101 | 156.72
4 | 1.034 | 0.00668 | -0.102 | 154.747
4.5 | 1.097 | 0.0068 | -0.104 | 161.435
5 | 1.147 | 0.00794 | -0.104 | 144.37
5.5 | 1.203 | 0.00863 | -0.105 | 139.327
6 | 1.261 | 0.0092 | -0.105 | 136.997
6.5 | 1.306 | 0.00995 | -0.106 | 131.174
7 | 1.36 | 0.01078 | -0.107 | 126.095
7.5 | 1.412 | 0.01188 | -0.108 | 118.83
8 | 1.464 | 0.01294 | -0.109 | 113.064
8.5 | 1.513 | 0.01474 | -0.11 | 102.667
9 | 1.562 | 0.01527 | -0.111 | 102.297
9.5 | 1.608 | 0.01632 | -0.112 | 98.563
10 | 1.652 | 0.01694 | -0.113 | 97.493
10.5 | 1.693 | 0.01794 | -0.114 | 94.344
11 | 1.731 | 0.01883 | -0.115 | 91.898
11.5 | 1.766 | 0.01955 | -0.116 | 90.304
12 | 1.796 | 0.02114 | -0.117 | 84.99
12.5 | 1.824 | 0.02215 | -0.118 | 82.357
13 | 1.849 | 0.02328 | -0.119 | 79.424
13.5 | 1.869 | 0.02433 | -0.12 | 76.84
14 | 1.886 | 0.02558 | -0.121 | 73.72
14.5 | 1.899 | 0.02684 | -0.122 | 70.736
15 | 1.907 | 0.02828 | -0.123 | 67.432
15.5 | 1.911 | 0.02961 | -0.124 | 64.555
16 | 1.912 | 0.03137 | -0.125 | 60.927
16.5 | 1.908 | 0.03296 | -0.125 | 57.887
17 | 1.901 | 0.03458 | -0.126 | 54.974
17.5 | 1.89 | 0.03638 | -0.127 | 51.946
18 | 1.875 | 0.0386 | -0.128 | 48.567
18.5 | 1.854 | 0.0403 | -0.129 | 46.002
19 | 1.821 | 0.04239 | -0.129 | 42.963
19.5 | 1.785 | 0.04473 | -0.13 | 39.908
20 | 1.746 | 0.04736 | -0.13 | 36.859

## 116. Re 12M Mach 0.10 (2)
BIGFOIL.COM POLAR EXPORT
GA 40-619
GA 40-619 |  |  |  | Cl Max: | 1.7348 | at alpha= | 20 | deg
XFOIL ncrit=9 |  |  |  | L/D Max: | 244.988 | at alpha= | 4.5 | deg
Re: | 12000000 |  |  | Cd Min: | 0.07382 | at alpha= | 20 | deg
Mach: | 0.1 |  |  | Cl=0 at alpha= | -4.1799 | deg
|  |  |  | @ Cl=0.1, Cd= | 0.0058808
|  |  |  | @ Cl=0.4, Cd= | 0.0051093
|  |  |  | @ Cl=0.6, Cd= | 0.0039461
alpha (deg) | Cl | Cd | Cm | Cl/Cd
-20 | -1.3453 | 0.02904 | -0.1234 | -46.3258
-19.5 | -1.3335 | 0.02628 | -0.1221 | -50.742
-19 | -1.3181 | 0.02396 | -0.1205 | -55.0125
-18.5 | -1.3011 | 0.02189 | -0.1184 | -59.4381
-18 | -1.2813 | 0.02012 | -0.116 | -63.6829
-17.5 | -1.2571 | 0.0187 | -0.1136 | -67.2246
-17 | -1.2317 | 0.01745 | -0.1108 | -70.5845
-16.5 | -1.2046 | 0.01631 | -0.108 | -73.8565
-16 | -1.1773 | 0.01529 | -0.1048 | -76.998
-15.5 | -1.1463 | 0.01448 | -0.1018 | -79.1644
-15 | -1.1156 | 0.01373 | -0.0984 | -81.2527
-14.5 | -1.0897 | 0.01296 | -0.0939 | -84.0818
-14 | -1.0602 | 0.01239 | -0.0896 | -85.569
-13.5 | -1.0183 | 0.0118 | -0.0875 | -86.2966
-13 | -0.9743 | 0.01121 | -0.0857 | -86.9135
-12.5 | -0.9267 | 0.01071 | -0.0845 | -86.5266
-12 | -0.8771 | 0.01026 | -0.0836 | -85.4873
-11.5 | -0.8259 | 0.00986 | -0.083 | -83.7627
-11 | -0.7734 | 0.0095 | -0.0826 | -81.4105
-10.5 | -0.7202 | 0.00914 | -0.0823 | -78.7965
-10 | -0.6669 | 0.00873 | -0.082 | -76.3918
-9.5 | -0.6124 | 0.00839 | -0.082 | -72.9917
-9 | -0.5569 | 0.00811 | -0.0821 | -68.6683
-8.5 | -0.5007 | 0.00786 | -0.0823 | -63.7023
-8 | -0.4445 | 0.00756 | -0.0826 | -58.7963
-7.5 | -0.3874 | 0.0073 | -0.083 | -53.0685
-7 | -0.3297 | 0.00709 | -0.0836 | -46.5021
-6.5 | -0.2719 | 0.0069 | -0.0842 | -39.4058
-6 | -0.2141 | 0.0067 | -0.0848 | -31.9552
-5.5 | -0.1558 | 0.00653 | -0.0855 | -23.8591
-5 | -0.0969 | 0.00637 | -0.0863 | -15.2119
-4.5 | -0.0379 | 0.0062 | -0.0872 | -6.1129
-4 | 0.0213 | 0.00604 | -0.0881 | 3.5265
-3.5 | 0.0807 | 0.00592 | -0.0891 | 13.6318
-3 | 0.1398 | 0.0058 | -0.0901 | 24.1034
-2.5 | 0.1992 | 0.00571 | -0.0911 | 34.8862
-2 | 0.2585 | 0.0056 | -0.0921 | 46.1607
-1.5 | 0.318 | 0.00545 | -0.0932 | 58.3486
-1 | 0.3769 | 0.00522 | -0.0942 | 72.2031
-0.5 | 0.4353 | 0.00494 | -0.0952 | 88.1174
0 | 0.4932 | 0.0046 | -0.0962 | 107.2174
0.5 | 0.55 | 0.00419 | -0.0971 | 131.2649
1 | 0.6074 | 0.00391 | -0.098 | 155.3453
1.5 | 0.6672 | 0.00387 | -0.0992 | 172.4031
2 | 0.7273 | 0.00381 | -0.1006 | 190.8924
2.5 | 0.7867 | 0.00384 | -0.1018 | 204.8698
3 | 0.846 | 0.00389 | -0.103 | 217.4807
3.5 | 0.906 | 0.0039 | -0.1043 | 232.3077
4 | 0.9642 | 0.00402 | -0.1053 | 239.8507
4.5 | 1.0216 | 0.00417 | -0.1062 | 244.988
5 | 1.0696 | 0.00473 | -0.1055 | 226.1311
5.5 | 1.0912 | 0.00622 | -0.0999 | 175.4341
6 | 1.1177 | 0.00714 | -0.095 | 156.5406
6.5 | 1.1339 | 0.00775 | -0.0879 | 146.3097
7 | 1.1437 | 0.00862 | -0.0802 | 132.6798
7.5 | 1.1575 | 0.0097 | -0.0738 | 119.3299
8 | 1.1709 | 0.01105 | -0.068 | 105.9638
8.5 | 1.1807 | 0.01278 | -0.0621 | 92.3865
9 | 1.1894 | 0.01476 | -0.0565 | 80.5827
9.5 | 1.2052 | 0.0166 | -0.0523 | 72.6024
10 | 1.2163 | 0.01873 | -0.0477 | 64.9386
10.5 | 1.2282 | 0.02062 | -0.043 | 59.5635
11 | 1.311 | 0.02333 | -0.0543 | 56.1937
11.5 | 1.3875 | 0.02562 | -0.0633 | 54.1569
12 | 1.4062 | 0.02791 | -0.0604 | 50.3834
12.5 | 1.4397 | 0.03013 | -0.0605 | 47.7829
13 | 1.4661 | 0.03228 | -0.0591 | 45.4182
13.5 | 1.4907 | 0.03468 | -0.0578 | 42.9844
14 | 1.5151 | 0.03708 | -0.0565 | 40.8603
14.5 | 1.538 | 0.03959 | -0.0551 | 38.8482
15 | 1.5602 | 0.04227 | -0.0539 | 36.9103
15.5 | 1.5857 | 0.04459 | -0.0528 | 35.5618
16 | 1.6045 | 0.04758 | -0.0516 | 33.7222
16.5 | 1.6256 | 0.05033 | -0.0504 | 32.2988
17 | 1.6429 | 0.05349 | -0.0493 | 30.7142
17.5 | 1.6625 | 0.05642 | -0.0483 | 29.4665
18 | 1.6801 | 0.05958 | -0.0474 | 28.1991
18.5 | 1.6932 | 0.0632 | -0.0463 | 26.7911
19 | 1.7096 | 0.06644 | -0.0454 | 25.7315
19.5 | 1.7208 | 0.07031 | -0.0446 | 24.4745
20 | 1.7348 | 0.07382 | -0.0438 | 23.5004

## 117. Re 12M Mach 0.25 (1)
BIGFOIL.COM POLAR EXPORT
GA 40-619
GA 40-619 |  |  |  | Cl Max: | 1.848 | at alpha= | 14 | deg
JavaFoil+Calcfoil stall+Eppler ext transition |  |  |  | L/D Max: | 163.007 | at alpha= | 3 | deg
Re: | 12000000 |  |  | Cd Min: | 0.00482 | at alpha= | 0 | deg
Mach: | 0.25 |  |  | Cl=0 at alpha= | -4.1406 | deg
|  |  |  | @ Cl=0.1, Cd= | 0.0062606
|  |  |  | @ Cl=0.4, Cd= | 0.0052359
|  |  |  | @ Cl=0.6, Cd= | 0.0048745
alpha (deg) | Cl | Cd | Cm | Cl/Cd
-16 | -0.379 | 0.11168 | -0.03 | -3.393
-15.5 | -0.415 | 0.10408 | -0.031 | -3.992
-15 | -0.447 | 0.09953 | -0.032 | -4.495
-14.5 | -0.475 | 0.09535 | -0.032 | -4.979
-14 | -0.5 | 0.08662 | -0.035 | -5.774
-13.5 | -0.521 | 0.07968 | -0.037 | -6.534
-13 | -0.539 | 0.06978 | -0.041 | -7.723
-12.5 | -0.569 | 0.04802 | -0.049 | -11.842
-12 | -0.626 | 0.01764 | -0.06 | -35.494
-11.5 | -0.629 | 0.01561 | -0.062 | -40.265
-11 | -0.63 | 0.01161 | -0.064 | -54.281
-10.5 | -0.616 | 0.01106 | -0.066 | -55.724
-10 | -0.595 | 0.01027 | -0.068 | -57.896
-9.5 | -0.566 | 0.00985 | -0.069 | -57.401
-9 | -0.532 | 0.00863 | -0.071 | -61.609
-8.5 | -0.492 | 0.00813 | -0.072 | -60.547
-8 | -0.447 | 0.00781 | -0.073 | -57.191
-7.5 | -0.397 | 0.00815 | -0.075 | -48.725
-7 | -0.344 | 0.00762 | -0.076 | -45.155
-6.5 | -0.289 | 0.00692 | -0.077 | -41.692
-6 | -0.23 | 0.00674 | -0.079 | -34.182
-5.5 | -0.17 | 0.00648 | -0.08 | -26.263
-5 | -0.109 | 0.00638 | -0.081 | -17.03
-4.5 | -0.046 | 0.00655 | -0.082 | -6.995
-4 | 0.018 | 0.0061 | -0.084 | 2.927
-3.5 | 0.082 | 0.00628 | -0.085 | 13.063
-3 | 0.147 | 0.00621 | -0.086 | 23.605
-2.5 | 0.211 | 0.00615 | -0.088 | 34.365
-2 | 0.277 | 0.0061 | -0.089 | 45.446
-1.5 | 0.342 | 0.00545 | -0.091 | 62.825
-1 | 0.407 | 0.00521 | -0.092 | 78.164
-0.5 | 0.472 | 0.00508 | -0.093 | 92.947
0 | 0.541 | 0.00482 | -0.095 | 112.314
0.5 | 0.606 | 0.00488 | -0.096 | 124.362
1 | 0.672 | 0.0051 | -0.097 | 131.726
1.5 | 0.737 | 0.00519 | -0.099 | 141.962
2 | 0.802 | 0.00535 | -0.1 | 149.925
2.5 | 0.867 | 0.00551 | -0.101 | 157.416
3 | 0.932 | 0.00572 | -0.103 | 163.007
3.5 | 0.997 | 0.00633 | -0.104 | 157.56
4 | 1.062 | 0.0069 | -0.105 | 153.976
4.5 | 1.116 | 0.0074 | -0.105 | 150.735
5 | 1.172 | 0.00832 | -0.106 | 140.841
5.5 | 1.231 | 0.00912 | -0.107 | 134.923
6 | 1.292 | 0.00972 | -0.108 | 132.915
6.5 | 1.336 | 0.01056 | -0.109 | 126.494
7 | 1.391 | 0.01149 | -0.11 | 121.119
7.5 | 1.444 | 0.0127 | -0.111 | 113.671
8 | 1.494 | 0.01485 | -0.112 | 100.619
8.5 | 1.545 | 0.01582 | -0.113 | 97.633
9 | 1.594 | 0.01641 | -0.114 | 97.155
9.5 | 1.639 | 0.01759 | -0.115 | 93.154
10 | 1.68 | 0.0185 | -0.116 | 90.823
10.5 | 1.718 | 0.01938 | -0.117 | 88.607
11 | 1.751 | 0.02045 | -0.118 | 85.649
11.5 | 1.781 | 0.0213 | -0.119 | 83.611
12 | 1.805 | 0.02308 | -0.12 | 78.202
12.5 | 1.824 | 0.02435 | -0.121 | 74.932
13 | 1.838 | 0.02561 | -0.122 | 71.79
13.5 | 1.846 | 0.02692 | -0.123 | 68.584
14 | 1.848 | 0.02846 | -0.124 | 64.937
14.5 | 1.844 | 0.02999 | -0.125 | 61.479
15 | 1.833 | 0.0319 | -0.126 | 57.454
15.5 | 1.816 | 0.03366 | -0.127 | 53.938
16 | 1.792 | 0.03553 | -0.127 | 50.425
16.5 | 1.761 | 0.03755 | -0.128 | 46.897
17 | 1.724 | 0.03974 | -0.129 | 43.367
17.5 | 1.68 | 0.04215 | -0.13 | 39.849
18 | 1.63 | 0.04482 | -0.131 | 36.362
18.5 | 1.569 | 0.04755 | -0.131 | 32.991
19 | 1.489 | 0.05138 | -0.132 | 28.983

## 118. Re 12M Mach 0.25 (2)
BIGFOIL.COM POLAR EXPORT
GA 40-619
GA 40-619 |  |  |  | Cl Max: | 1.3898 | at alpha= | 11.5 | deg
XFOIL ncrit=9 |  |  |  | L/D Max: | 254.556 | at alpha= | 4.5 | deg
Re: | 12000000 |  |  | Cd Min: | 0.07968 | at alpha= | -20 | deg
Mach: | 0.25 |  |  | Cl=0 at alpha= | -4.1904 | deg
|  |  |  | @ Cl=0.1, Cd= | 0.0059626
|  |  |  | @ Cl=0.4, Cd= | 0.0051861
|  |  |  | @ Cl=0.6, Cd= | 0.0041055
alpha (deg) | Cl | Cd | Cm | Cl/Cd
-20 | -0.9812 | 0.07968 | -0.1142 | -12.3143
-19.5 | -1.0461 | 0.06344 | -0.1261 | -16.4896
-19 | -1.0916 | 0.05149 | -0.134 | -21.2002
-18.5 | -1.1198 | 0.04284 | -0.1382 | -26.1391
-18 | -1.1387 | 0.03612 | -0.1399 | -31.5255
-17.5 | -1.1517 | 0.03075 | -0.1395 | -37.4537
-17 | -1.1532 | 0.02672 | -0.1378 | -43.1587
-16.5 | -1.1498 | 0.02342 | -0.1349 | -49.0948
-16 | -1.139 | 0.02085 | -0.1313 | -54.6283
-15.5 | -1.1217 | 0.01878 | -0.1274 | -59.7284
-15 | -1.0987 | 0.01717 | -0.1232 | -63.9895
-14.5 | -1.0757 | 0.01568 | -0.1185 | -68.6033
-14 | -1.0464 | 0.01454 | -0.114 | -71.967
-13.5 | -1.0165 | 0.01358 | -0.1092 | -74.8527
-13 | -0.9863 | 0.01286 | -0.1038 | -76.6952
-12.5 | -0.9511 | 0.01208 | -0.0992 | -78.7334
-12 | -0.9048 | 0.01137 | -0.0964 | -79.5778
-11.5 | -0.8551 | 0.01076 | -0.0941 | -79.4703
-11 | -0.8028 | 0.01021 | -0.0924 | -78.6288
-10.5 | -0.7483 | 0.00971 | -0.091 | -77.0649
-10 | -0.6923 | 0.00928 | -0.09 | -74.6013
-9.5 | -0.6353 | 0.00891 | -0.0892 | -71.3019
-9 | -0.5786 | 0.0085 | -0.0885 | -68.0706
-8.5 | -0.5204 | 0.00813 | -0.0881 | -64.0098
-8 | -0.4611 | 0.00783 | -0.088 | -58.8889
-7.5 | -0.4016 | 0.00753 | -0.088 | -53.3333
-7 | -0.342 | 0.00726 | -0.0881 | -47.1074
-6.5 | -0.2818 | 0.00706 | -0.0884 | -39.915
-6 | -0.2213 | 0.00685 | -0.0888 | -32.3066
-5.5 | -0.1606 | 0.00663 | -0.0893 | -24.2232
-5 | -0.0993 | 0.00645 | -0.0899 | -15.3953
-4.5 | -0.0379 | 0.00629 | -0.0907 | -6.0254
-4 | 0.0233 | 0.00611 | -0.0915 | 3.8134
-3.5 | 0.0847 | 0.00599 | -0.0924 | 14.1402
-3 | 0.1461 | 0.00588 | -0.0933 | 24.8469
-2.5 | 0.2075 | 0.00577 | -0.0943 | 35.9619
-2 | 0.2694 | 0.00565 | -0.0953 | 47.6814
-1.5 | 0.3311 | 0.00551 | -0.0965 | 60.0907
0 | 0.5119 | 0.00466 | -0.0994 | 109.8498
0.5 | 0.5704 | 0.00424 | -0.1003 | 134.5283
1 | 0.6298 | 0.00397 | -0.1012 | 158.6398
1.5 | 0.6921 | 0.00391 | -0.1026 | 177.0077
2 | 0.7544 | 0.00386 | -0.104 | 195.4404
2.5 | 0.8162 | 0.00389 | -0.1052 | 209.8201
3 | 0.8776 | 0.00395 | -0.1064 | 222.1772
3.5 | 0.9399 | 0.00396 | -0.1078 | 237.3485
4 | 1.0007 | 0.00408 | -0.1088 | 245.2696
4.5 | 1.0615 | 0.00417 | -0.1099 | 254.5564
5 | 1.1137 | 0.00461 | -0.1094 | 241.5835
5.5 | 1.131 | 0.00616 | -0.1025 | 183.6039
6 | 1.1411 | 0.00717 | -0.094 | 159.1492
6.5 | 1.1398 | 0.00818 | -0.0836 | 139.3399
7 | 1.1508 | 0.00936 | -0.0763 | 122.9487
7.5 | 1.1612 | 0.01087 | -0.0696 | 106.8261
8 | 1.1699 | 0.01273 | -0.0633 | 91.901
8.5 | 1.1759 | 0.01495 | -0.0572 | 78.6555
9 | 1.183 | 0.01732 | -0.0517 | 68.3025
9.5 | 1.1933 | 0.01972 | -0.0469 | 60.5122
10 | 1.2034 | 0.02219 | -0.0423 | 54.2316
10.5 | 1.2384 | 0.02467 | -0.0428 | 50.1986
11 | 1.3161 | 0.02805 | -0.0532 | 46.9198
11.5 | 1.3898 | 0.03075 | -0.0613 | 45.1967

## 119. Re 12M Mach 0.50 (1)
BIGFOIL.COM POLAR EXPORT
GA 40-619
GA 40-619 |  |  |  | Cl Max: | 1.718 | at alpha= | 9.5 | deg
JavaFoil+Calcfoil stall+Eppler ext transition |  |  |  | L/D Max: | 157.283 | at alpha= | 3 | deg
Re: | 12000000 |  |  | Cd Min: | 0.00526 | at alpha= | 0 | deg
Mach: | 0.5 |  |  | Cl=0 at alpha= | -4.1409 | deg
|  |  |  | @ Cl=0.1, Cd= | 0.00646
|  |  |  | @ Cl=0.4, Cd= | 0.0062278
|  |  |  | @ Cl=0.6, Cd= | 0.0052773
alpha (deg) | Cl | Cd | Cm | Cl/Cd
-20 | -0.912 | 0.16345 | -0.03 | -5.58
-19.5 | -0.884 | 0.15866 | -0.031 | -5.572
-19 | -0.856 | 0.14984 | -0.032 | -5.714
-18.5 | -0.831 | 0.14283 | -0.033 | -5.816
-18 | -0.804 | 0.13315 | -0.035 | -6.036
-17.5 | -0.775 | 0.1269 | -0.035 | -6.108
-17 | -0.745 | 0.12236 | -0.035 | -6.092
-16.5 | -0.716 | 0.1177 | -0.035 | -6.082
-16 | -0.687 | 0.11281 | -0.036 | -6.091
-15.5 | -0.658 | 0.10961 | -0.036 | -5.999
-15 | -0.628 | 0.10572 | -0.035 | -5.939
-14.5 | -0.599 | 0.10156 | -0.035 | -5.895
-14 | -0.57 | 0.09669 | -0.036 | -5.897
-13.5 | -0.542 | 0.09762 | -0.037 | -5.55
-13 | -0.513 | 0.08926 | -0.038 | -5.751
-12.5 | -0.485 | 0.08362 | -0.038 | -5.795
-12 | -0.457 | 0.0762 | -0.04 | -5.996
-11.5 | -0.43 | 0.06947 | -0.043 | -6.183
-11 | -0.44 | 0.03087 | -0.064 | -14.237
-10.5 | -0.436 | 0.01494 | -0.072 | -29.157
-10 | -0.407 | 0.01239 | -0.074 | -32.849
-9.5 | -0.31 | 0.06399 | -0.037 | -4.846
-9 | -0.283 | 0.05406 | -0.043 | -5.232
-8.5 | -0.305 | 0.01066 | -0.079 | -28.592
-8 | -0.225 | 0.0485 | -0.045 | -4.639
-7.5 | -0.197 | 0.04346 | -0.05 | -4.538
-7 | -0.312 | 0.00958 | -0.084 | -32.546
-6.5 | -0.291 | 0.00832 | -0.086 | -34.927
-6 | -0.243 | 0.00779 | -0.088 | -31.173
-5.5 | -0.184 | 0.0072 | -0.089 | -25.518
-5 | -0.119 | 0.00697 | -0.091 | -17.042
-4.5 | -0.051 | 0.00672 | -0.092 | -7.521
-4 | 0.02 | 0.00668 | -0.094 | 2.963
-3.5 | 0.091 | 0.00648 | -0.095 | 14.076
-3 | 0.163 | 0.00632 | -0.097 | 25.814
-2.5 | 0.236 | 0.00681 | -0.098 | 34.63
-2 | 0.31 | 0.00655 | -0.1 | 47.28
-1.5 | 0.382 | 0.00643 | -0.101 | 59.444
-1 | 0.455 | 0.00561 | -0.103 | 81.047
-0.5 | 0.527 | 0.00553 | -0.104 | 95.393
0 | 0.605 | 0.00526 | -0.106 | 114.964
0.5 | 0.678 | 0.00531 | -0.107 | 127.657
1 | 0.751 | 0.00555 | -0.109 | 135.196
1.5 | 0.824 | 0.00577 | -0.11 | 142.833
2 | 0.897 | 0.006 | -0.112 | 149.493
2.5 | 0.96 | 0.00633 | -0.112 | 151.688
3 | 1.029 | 0.00654 | -0.113 | 157.283
3.5 | 1.093 | 0.00734 | -0.114 | 149.023
4 | 1.16 | 0.00837 | -0.115 | 138.64
4.5 | 1.228 | 0.00909 | -0.116 | 135.04
5 | 1.294 | 0.01055 | -0.117 | 122.647
5.5 | 1.36 | 0.01156 | -0.118 | 117.691
6 | 1.427 | 0.01259 | -0.119 | 113.383
6.5 | 1.467 | 0.01387 | -0.12 | 105.738
7 | 1.522 | 0.01561 | -0.121 | 97.518
7.5 | 1.572 | 0.01914 | -0.122 | 82.116
8 | 1.621 | 0.02024 | -0.123 | 80.1
8.5 | 1.664 | 0.02166 | -0.124 | 76.834
9 | 1.7 | 0.02332 | -0.125 | 72.893
9.5 | 1.718 | 0.02492 | -0.127 | 68.929
10 | 1.713 | 0.02665 | -0.128 | 64.291
10.5 | 1.671 | 0.02944 | -0.129 | 56.743
11 | 1.538 | 0.03203 | -0.13 | 48.033
11.5 | 1.057 | 0.03504 | -0.131 | 30.163
12 | 1.089 | 0.03638 | -0.132 | 29.923
12.5 | 1.117 | 0.04176 | -0.132 | 26.753
13 | 1.148 | 0.04305 | -0.134 | 26.68
13.5 | 1.179 | 0.04556 | -0.135 | 25.882
14 | 1.208 | 0.04979 | -0.135 | 24.272
14.5 | 1.229 | 0.05895 | -0.135 | 20.848

## 120. Re 12M Mach 0.50 (2)
BIGFOIL.COM POLAR EXPORT
GA 40-619
GA 40-619 |  |  |  | Cl Max: | 1.35 | at alpha= | 5.5 | deg
XFOIL ncrit=9 |  |  |  | L/D Max: | 274.747 | at alpha= | 5 | deg
Re: | 12000000 |  |  | Cd Min: | 0.0885 | at alpha= | -12.5 | deg
Mach: | 0.5 |  |  | Cl=0 at alpha= | -4.2343 | deg
|  |  |  | @ Cl=0.1, Cd= | 0.0063451
|  |  |  | @ Cl=0.4, Cd= | 0.005771
|  |  |  | @ Cl=0.6, Cd= | 0.0049537
alpha (deg) | Cl | Cd | Cm | Cl/Cd
-12.5 | -0.1695 | 0.0885 | -0.1248 | -1.9153
-12 | -0.1829 | 0.07841 | -0.1311 | -2.3326
-11.5 | -0.1943 | 0.0689 | -0.1371 | -2.82
-11 | -0.2055 | 0.05832 | -0.1441 | -3.5237
-10.5 | -0.2244 | 0.04672 | -0.1529 | -4.8031
-10 | -0.2571 | 0.03797 | -0.1576 | -6.7711
-9.5 | -0.2921 | 0.03122 | -0.1575 | -9.3562
-9 | -0.3322 | 0.02551 | -0.1529 | -13.0223
-8.5 | -0.3727 | 0.02068 | -0.1438 | -18.0222
-8 | -0.4156 | 0.01592 | -0.1308 | -26.1055
-7.5 | -0.4159 | 0.01134 | -0.1216 | -36.6755
-7 | -0.3825 | 0.00892 | -0.1147 | -42.8812
-6.5 | -0.3204 | 0.00805 | -0.1113 | -39.8012
-6 | -0.2512 | 0.00756 | -0.1093 | -33.2275
-5.5 | -0.1801 | 0.00724 | -0.1082 | -24.8757
-5 | -0.1091 | 0.00697 | -0.1075 | -15.6528
-4.5 | -0.038 | 0.00674 | -0.1072 | -5.638
-4 | 0.0335 | 0.00655 | -0.1073 | 5.1145
-3.5 | 0.1049 | 0.00633 | -0.1077 | 16.5719
-3 | 0.1766 | 0.00616 | -0.1083 | 28.6688
-2.5 | 0.2482 | 0.00602 | -0.1091 | 41.2292
-2 | 0.3195 | 0.00589 | -0.1101 | 54.2445
-1.5 | 0.3905 | 0.00579 | -0.1111 | 67.4439
-1 | 0.4605 | 0.00565 | -0.1121 | 81.5044
-0.5 | 0.5288 | 0.00538 | -0.1129 | 98.29
0 | 0.5964 | 0.00498 | -0.1138 | 119.759
0.5 | 0.6636 | 0.00449 | -0.1147 | 147.7951
1 | 0.7329 | 0.0042 | -0.1159 | 174.5
1.5 | 0.8045 | 0.00413 | -0.1173 | 194.7942
2 | 0.8764 | 0.00415 | -0.1187 | 211.1807
2.5 | 0.9479 | 0.00421 | -0.1199 | 225.1544
3 | 1.0194 | 0.00428 | -0.1211 | 238.1776
3.5 | 1.0927 | 0.00434 | -0.1225 | 251.7742
4 | 1.1628 | 0.00446 | -0.1231 | 260.7175
4.5 | 1.2338 | 0.00457 | -0.1238 | 269.9781
5 | 1.3023 | 0.00474 | -0.1238 | 274.7468
5.5 | 1.35 | 0.00529 | -0.12 | 255.1985
6 | 1.3129 | 0.00682 | -0.1013 | 192.5073
6.5 | 1.2623 | 0.00984 | -0.0834 | 128.2825
7 | 1.2133 | 0.01404 | -0.0685 | 86.4174
7.5 | 1.1998 | 0.01746 | -0.0593 | 68.7171
8 | 1.1881 | 0.02119 | -0.0511 | 56.0689
8.5 | 1.1736 | 0.02543 | -0.0435 | 46.1502
9 | 1.1663 | 0.02958 | -0.0373 | 39.4287
9.5 | 1.1699 | 0.03342 | -0.0324 | 35.006
10 | 1.1721 | 0.0373 | -0.0275 | 31.4236
10.5 | 1.218 | 0.04194 | -0.0317 | 29.0415

## 121. Re 14M Mach 0.00 (1)
BIGFOIL.COM POLAR EXPORT
GA 40-619
GA 40-619 |  |  |  | Cl Max: | 1.928 | at alpha= | 16 | deg
JavaFoil+Calcfoil stall+Eppler ext transition |  |  |  | L/D Max: | 150.463 | at alpha= | 4.5 | deg
Re: | 14000000 |  |  | Cd Min: | 0.00488 | at alpha= | 0.5 | deg
Mach: | 0 |  |  | Cl=0 at alpha= | -4.1393 | deg
|  |  |  | @ Cl=0.1, Cd= | 0.0061658
|  |  |  | @ Cl=0.4, Cd= | 0.0051305
|  |  |  | @ Cl=0.6, Cd= | 0.004913
alpha (deg) | Cl | Cd | Cm | Cl/Cd
-18.5 | -0.63 | 0.12539 | -0.029 | -5.025
-18 | -0.641 | 0.11793 | -0.03 | -5.437
-17.5 | -0.65 | 0.11313 | -0.031 | -5.747
-17 | -0.659 | 0.10638 | -0.032 | -6.195
-16.5 | -0.668 | 0.098 | -0.034 | -6.818
-16 | -0.678 | 0.08761 | -0.036 | -7.738
-15.5 | -0.685 | 0.07866 | -0.038 | -8.712
-15 | -0.69 | 0.07055 | -0.04 | -9.782
-14.5 | -0.739 | 0.03376 | -0.049 | -21.878
-14 | -0.756 | 0.0221 | -0.053 | -34.211
-13.5 | -0.767 | 0.01522 | -0.056 | -50.421
-13 | -0.76 | 0.01339 | -0.057 | -56.783
-12.5 | -0.748 | 0.01252 | -0.059 | -59.745
-12 | -0.73 | 0.01173 | -0.06 | -62.254
-11.5 | -0.71 | 0.01071 | -0.062 | -66.263
-11 | -0.684 | 0.01013 | -0.063 | -67.472
-10.5 | -0.653 | 0.0096 | -0.065 | -68.053
-10 | -0.619 | 0.0091 | -0.066 | -68.025
-9.5 | -0.581 | 0.0083 | -0.067 | -69.945
-9 | -0.538 | 0.00791 | -0.068 | -67.976
-8.5 | -0.492 | 0.00762 | -0.07 | -64.597
-8 | -0.443 | 0.00794 | -0.071 | -55.859
-7.5 | -0.392 | 0.00708 | -0.072 | -55.353
-7 | -0.338 | 0.00682 | -0.074 | -49.535
-6.5 | -0.282 | 0.0066 | -0.075 | -42.751
-6 | -0.225 | 0.00639 | -0.076 | -35.16
-5.5 | -0.166 | 0.00631 | -0.077 | -26.246
-5 | -0.106 | 0.00623 | -0.079 | -16.956
-4.5 | -0.044 | 0.00605 | -0.08 | -7.345
-4 | 0.017 | 0.00622 | -0.081 | 2.786
-3.5 | 0.08 | 0.00624 | -0.082 | 12.743
-3 | 0.142 | 0.00601 | -0.084 | 23.649
-2.5 | 0.205 | 0.00596 | -0.085 | 34.39
-2 | 0.269 | 0.00586 | -0.086 | 45.796
-1.5 | 0.331 | 0.00537 | -0.088 | 61.713
-1 | 0.394 | 0.00514 | -0.089 | 76.65
-0.5 | 0.457 | 0.00504 | -0.09 | 90.695
0 | 0.524 | 0.00497 | -0.092 | 105.3
0.5 | 0.587 | 0.00488 | -0.093 | 120.336
1 | 0.65 | 0.00504 | -0.094 | 128.946
1.5 | 0.713 | 0.00514 | -0.096 | 138.689
2 | 0.777 | 0.00521 | -0.097 | 148.991
2.5 | 0.84 | 0.00559 | -0.098 | 150.155
3 | 0.903 | 0.00604 | -0.099 | 149.381
3.5 | 0.966 | 0.00651 | -0.101 | 148.431
4 | 1.029 | 0.00696 | -0.102 | 147.792
4.5 | 1.092 | 0.00726 | -0.103 | 150.463
5 | 1.141 | 0.00818 | -0.103 | 139.465
5.5 | 1.199 | 0.00863 | -0.104 | 138.835
6 | 1.255 | 0.00935 | -0.105 | 134.253
6.5 | 1.3 | 0.00998 | -0.106 | 130.31
7 | 1.354 | 0.01088 | -0.107 | 124.504
7.5 | 1.407 | 0.01198 | -0.108 | 117.423
8 | 1.457 | 0.01352 | -0.109 | 107.784
8.5 | 1.509 | 0.01423 | -0.11 | 106.019
9 | 1.558 | 0.01491 | -0.111 | 104.54
9.5 | 1.605 | 0.01551 | -0.112 | 103.477
10 | 1.649 | 0.01644 | -0.113 | 100.274
10.5 | 1.69 | 0.01719 | -0.114 | 98.298
11 | 1.728 | 0.01801 | -0.115 | 95.944
11.5 | 1.764 | 0.01883 | -0.116 | 93.703
12 | 1.796 | 0.02006 | -0.117 | 89.536
12.5 | 1.825 | 0.02119 | -0.118 | 86.109
13 | 1.851 | 0.02211 | -0.119 | 83.695
13.5 | 1.873 | 0.02321 | -0.12 | 80.682
14 | 1.892 | 0.02441 | -0.121 | 77.495
14.5 | 1.906 | 0.02565 | -0.122 | 74.313
15 | 1.917 | 0.02693 | -0.123 | 71.198
15.5 | 1.924 | 0.0283 | -0.123 | 67.995
16 | 1.928 | 0.02975 | -0.124 | 64.793
16.5 | 1.927 | 0.03134 | -0.125 | 61.492
17 | 1.923 | 0.03297 | -0.126 | 58.334
17.5 | 1.916 | 0.03446 | -0.127 | 55.613
18 | 1.905 | 0.03643 | -0.128 | 52.309
18.5 | 1.889 | 0.03807 | -0.128 | 49.605
19 | 1.861 | 0.04004 | -0.129 | 46.489
19.5 | 1.83 | 0.04235 | -0.13 | 43.22
20 | 1.796 | 0.04486 | -0.131 | 40.045

## 122. Re 14M Mach 0.00 (2)
BIGFOIL.COM POLAR EXPORT
GA 40-619
GA 40-619 |  |  |  | Cl Max: | 1.4382 | at alpha= | 12 | deg
XFOIL ncrit=9 |  |  |  | L/D Max: | 242.709 | at alpha= | 4 | deg
Re: | 14000000 |  |  | Cd Min: | 0.02602 | at alpha= | 12 | deg
Mach: | 0 |  |  | Cl=0 at alpha= | -4.1755 | deg
|  |  |  | @ Cl=0.1, Cd= | 0.0057317
|  |  |  | @ Cl=0.4, Cd= | 0.0049975
|  |  |  | @ Cl=0.6, Cd= | 0.0038948
alpha (deg) | Cl | Cd | Cm | Cl/Cd
-20 | -1.3829 | 0.02493 | -0.1179 | -55.4713
-19.5 | -1.3662 | 0.02283 | -0.1163 | -59.8423
-19 | -1.3462 | 0.02108 | -0.1144 | -63.8615
-18.5 | -1.3254 | 0.01947 | -0.1121 | -68.074
-18 | -1.3029 | 0.01806 | -0.1096 | -72.1429
-17.5 | -1.2765 | 0.01694 | -0.1071 | -75.3542
-17 | -1.2485 | 0.01592 | -0.1046 | -78.4234
-16.5 | -1.2206 | 0.015 | -0.1017 | -81.3733
-16 | -1.1916 | 0.01417 | -0.0986 | -84.0932
-14.5 | -1.1042 | 0.01233 | -0.0872 | -89.5539
-14 | -1.0631 | 0.01177 | -0.0853 | -90.3229
-13.5 | -1.0193 | 0.01124 | -0.0837 | -90.6851
-13 | -0.9738 | 0.0107 | -0.0824 | -91.0093
-12.5 | -0.9255 | 0.01023 | -0.0816 | -90.4692
-12 | -0.8755 | 0.00982 | -0.081 | -89.1548
-11.5 | -0.8242 | 0.00946 | -0.0806 | -87.1247
-11 | -0.7715 | 0.00912 | -0.0804 | -84.5943
-10.5 | -0.7181 | 0.00878 | -0.0804 | -81.7882
-10 | -0.6647 | 0.00842 | -0.0803 | -78.943
-9.5 | -0.6106 | 0.0081 | -0.0804 | -75.3827
-9 | -0.5553 | 0.00784 | -0.0806 | -70.8291
-8.5 | -0.4991 | 0.00759 | -0.081 | -65.7576
-8 | -0.4429 | 0.00732 | -0.0815 | -60.5055
-7.5 | -0.3862 | 0.00707 | -0.082 | -54.6252
-7 | -0.329 | 0.00688 | -0.0826 | -47.8198
-6.5 | -0.2714 | 0.00671 | -0.0833 | -40.4471
-6 | -0.2138 | 0.00652 | -0.084 | -32.7914
-5.5 | -0.1556 | 0.00633 | -0.0848 | -24.5814
-5 | -0.0969 | 0.00617 | -0.0857 | -15.705
-4.5 | -0.0381 | 0.00602 | -0.0866 | -6.3289
-4 | 0.0206 | 0.00587 | -0.0875 | 3.5094
-3.5 | 0.0795 | 0.00577 | -0.0885 | 13.7782
-3 | 0.1384 | 0.00566 | -0.0895 | 24.4523
-2.5 | 0.1976 | 0.00556 | -0.0905 | 35.5396
-2 | 0.257 | 0.00544 | -0.0916 | 47.2426
-1.5 | 0.3164 | 0.0053 | -0.0928 | 59.6981
-1 | 0.3751 | 0.0051 | -0.0938 | 73.549
-0.5 | 0.4334 | 0.00486 | -0.0948 | 89.177
0 | 0.4913 | 0.0046 | -0.0958 | 106.8043
0.5 | 0.5482 | 0.00427 | -0.0967 | 128.3841
1 | 0.6048 | 0.00386 | -0.0976 | 156.6839
1.5 | 0.6645 | 0.00378 | -0.099 | 175.7937
2 | 0.7234 | 0.00375 | -0.1001 | 192.9067
2.5 | 0.7823 | 0.00377 | -0.1013 | 207.5066
3 | 0.842 | 0.00377 | -0.1027 | 223.3422
3.5 | 0.9001 | 0.00387 | -0.1038 | 232.584
4 | 0.9587 | 0.00395 | -0.1049 | 242.7089
4.5 | 1.0126 | 0.00424 | -0.1053 | 238.8208
5 | 1.0501 | 0.00527 | -0.1027 | 199.26
5.5 | 1.0772 | 0.00644 | -0.0981 | 167.2671
6 | 1.1053 | 0.00728 | -0.0937 | 151.8269
6.5 | 1.1229 | 0.00785 | -0.0869 | 143.0446
7 | 1.1379 | 0.0086 | -0.0801 | 132.314
7.5 | 1.1541 | 0.00958 | -0.0742 | 120.4697
8 | 1.1671 | 0.01089 | -0.0682 | 107.1717
8.5 | 1.1797 | 0.01245 | -0.0627 | 94.755
9 | 1.1902 | 0.0143 | -0.0574 | 83.2308
9.5 | 1.2119 | 0.01581 | -0.0539 | 76.654
10 | 1.2266 | 0.01772 | -0.0498 | 69.2212
10.5 | 1.2422 | 0.01964 | -0.0459 | 63.2485
11 | 1.2779 | 0.02157 | -0.0463 | 59.2443
11.5 | 1.3639 | 0.02388 | -0.0576 | 57.1147
12 | 1.4382 | 0.02602 | -0.0662 | 55.2729

## 123. Re 14M Mach 0.10 (1)
BIGFOIL.COM POLAR EXPORT
GA 40-619
GA 40-619 |  |  |  | Cl Max: | 1.914 | at alpha= | 15.5 | deg
JavaFoil+Calcfoil stall+Eppler ext transition |  |  |  | L/D Max: | 151.012 | at alpha= | 2.5 | deg
Re: | 14000000 |  |  | Cd Min: | 0.00492 | at alpha= | 0.5 | deg
Mach: | 0.1 |  |  | Cl=0 at alpha= | -4.1371 | deg
|  |  |  | @ Cl=0.1, Cd= | 0.0061556
|  |  |  | @ Cl=0.4, Cd= | 0.0051786
|  |  |  | @ Cl=0.6, Cd= | 0.0049372
alpha (deg) | Cl | Cd | Cm | Cl/Cd
-18 | -0.598 | 0.12224 | -0.029 | -4.895
-17.5 | -0.612 | 0.11466 | -0.03 | -5.337
-17 | -0.624 | 0.10787 | -0.032 | -5.785
-16.5 | -0.633 | 0.10358 | -0.032 | -6.108
-16 | -0.645 | 0.0932 | -0.035 | -6.917
-15.5 | -0.652 | 0.08681 | -0.036 | -7.514
-15 | -0.662 | 0.07628 | -0.039 | -8.673
-14.5 | -0.678 | 0.05931 | -0.044 | -11.437
-14 | -0.721 | 0.02925 | -0.051 | -24.646
-13.5 | -0.737 | 0.01955 | -0.055 | -37.693
-13 | -0.744 | 0.01409 | -0.057 | -52.839
-12.5 | -0.736 | 0.01251 | -0.059 | -58.784
-12 | -0.72 | 0.01208 | -0.06 | -59.664
-11.5 | -0.702 | 0.01114 | -0.062 | -62.962
-11 | -0.678 | 0.01029 | -0.063 | -65.943
-10.5 | -0.65 | 0.00974 | -0.065 | -66.737
-10 | -0.617 | 0.00923 | -0.066 | -66.849
-9.5 | -0.58 | 0.0084 | -0.068 | -69
-9 | -0.538 | 0.00799 | -0.069 | -67.284
-8.5 | -0.493 | 0.00772 | -0.07 | -63.795
-8 | -0.444 | 0.0079 | -0.071 | -56.231
-7.5 | -0.393 | 0.00707 | -0.073 | -55.587
-7 | -0.339 | 0.00681 | -0.074 | -49.778
-6.5 | -0.283 | 0.00657 | -0.075 | -43.131
-6 | -0.226 | 0.00647 | -0.076 | -34.88
-5.5 | -0.166 | 0.00637 | -0.078 | -26.129
-5 | -0.106 | 0.00619 | -0.079 | -17.145
-4.5 | -0.045 | 0.00615 | -0.08 | -7.263
-4 | 0.017 | 0.00618 | -0.082 | 2.816
-3.5 | 0.08 | 0.0062 | -0.083 | 12.886
-3 | 0.143 | 0.00606 | -0.084 | 23.567
-2.5 | 0.206 | 0.00592 | -0.086 | 34.8
-2 | 0.27 | 0.00583 | -0.087 | 46.314
-1.5 | 0.333 | 0.00579 | -0.088 | 57.546
-1 | 0.396 | 0.00519 | -0.089 | 76.379
-0.5 | 0.459 | 0.00501 | -0.091 | 91.644
0 | 0.526 | 0.00501 | -0.092 | 104.998
0.5 | 0.59 | 0.00492 | -0.093 | 119.983
1 | 0.654 | 0.00503 | -0.095 | 130.045
1.5 | 0.717 | 0.00518 | -0.096 | 138.367
2 | 0.781 | 0.00525 | -0.097 | 148.739
2.5 | 0.844 | 0.00559 | -0.099 | 151.012
3 | 0.907 | 0.00608 | -0.1 | 149.128
3.5 | 0.971 | 0.00655 | -0.101 | 148.157
4 | 1.034 | 0.00699 | -0.103 | 147.918
4.5 | 1.097 | 0.00733 | -0.104 | 149.761
5 | 1.146 | 0.00821 | -0.104 | 139.603
5.5 | 1.204 | 0.00871 | -0.105 | 138.113
6 | 1.26 | 0.00946 | -0.105 | 133.201
6.5 | 1.306 | 0.01009 | -0.106 | 129.447
7 | 1.36 | 0.01098 | -0.107 | 123.862
7.5 | 1.413 | 0.01213 | -0.108 | 116.416
8 | 1.463 | 0.01368 | -0.109 | 106.94
8.5 | 1.515 | 0.01438 | -0.11 | 105.312
9 | 1.564 | 0.0151 | -0.111 | 103.575
9.5 | 1.61 | 0.0157 | -0.113 | 102.552
10 | 1.654 | 0.01663 | -0.113 | 99.452
10.5 | 1.695 | 0.01744 | -0.114 | 97.165
11 | 1.733 | 0.01831 | -0.115 | 94.635
11.5 | 1.768 | 0.01912 | -0.116 | 92.443
12 | 1.798 | 0.02038 | -0.118 | 88.256
12.5 | 1.827 | 0.02153 | -0.118 | 84.827
13 | 1.851 | 0.02248 | -0.119 | 82.327
13.5 | 1.871 | 0.0236 | -0.12 | 79.288
14 | 1.888 | 0.02483 | -0.121 | 76.028
14.5 | 1.901 | 0.02612 | -0.122 | 72.757
15 | 1.909 | 0.02746 | -0.123 | 69.531
15.5 | 1.914 | 0.02883 | -0.124 | 66.378
16 | 1.914 | 0.03036 | -0.125 | 63.031
16.5 | 1.91 | 0.03203 | -0.126 | 59.648
17 | 1.903 | 0.03365 | -0.126 | 56.559
17.5 | 1.892 | 0.03548 | -0.127 | 53.317
18 | 1.877 | 0.03734 | -0.128 | 50.271
18.5 | 1.856 | 0.03908 | -0.129 | 47.484
19 | 1.823 | 0.04119 | -0.13 | 44.271
19.5 | 1.787 | 0.04358 | -0.13 | 41.004
20 | 1.747 | 0.04624 | -0.131 | 37.781

## 124. Re 14M Mach 0.10 (2)
BIGFOIL.COM POLAR EXPORT
GA 40-619
GA 40-619 |  |  |  | Cl Max: | 1.364 | at alpha= | 11.5 | deg
XFOIL ncrit=9 |  |  |  | L/D Max: | 244.405 | at alpha= | 4 | deg
Re: | 14000000 |  |  | Cd Min: | 0.02756 | at alpha= | -20 | deg
Mach: | 0.1 |  |  | Cl=0 at alpha= | -4.1768 | deg
|  |  |  | @ Cl=0.1, Cd= | 0.0057433
|  |  |  | @ Cl=0.4, Cd= | 0.0050192
|  |  |  | @ Cl=0.6, Cd= | 0.003934
alpha (deg) | Cl | Cd | Cm | Cl/Cd
-20 | -1.3659 | 0.02756 | -0.123 | -49.561
-19.5 | -1.3548 | 0.02487 | -0.1215 | -54.4753
-19 | -1.3401 | 0.02261 | -0.1195 | -59.2702
-18.5 | -1.3201 | 0.02079 | -0.1173 | -63.4969
-18 | -1.2987 | 0.01919 | -0.1148 | -67.6759
-17.5 | -1.2752 | 0.0178 | -0.1121 | -71.6404
-17 | -1.2483 | 0.01663 | -0.1094 | -75.0631
-16.5 | -1.2211 | 0.01558 | -0.1063 | -78.3761
-16 | -1.1924 | 0.01465 | -0.1031 | -81.3925
-15.5 | -1.1614 | 0.01388 | -0.0999 | -83.6744
-15 | -1.1312 | 0.0132 | -0.0963 | -85.697
-14.5 | -1.1041 | 0.01256 | -0.0917 | -87.9061
-14 | -1.0674 | 0.01208 | -0.0885 | -88.3609
-13.5 | -1.0244 | 0.01152 | -0.0866 | -88.9236
-13 | -0.9793 | 0.01095 | -0.085 | -89.4338
-12.5 | -0.9313 | 0.01043 | -0.0838 | -89.2905
-12 | -0.8817 | 0.00997 | -0.083 | -88.4353
-11.5 | -0.8303 | 0.00958 | -0.0824 | -86.6701
-11 | -0.7773 | 0.00922 | -0.082 | -84.3059
-10.5 | -0.7234 | 0.00887 | -0.0818 | -81.5558
-10 | -0.6694 | 0.00852 | -0.0816 | -78.5681
-9.5 | -0.6149 | 0.00818 | -0.0816 | -75.1711
-9 | -0.5594 | 0.00789 | -0.0817 | -70.8999
-8.5 | -0.5028 | 0.00763 | -0.082 | -65.8978
-8 | -0.4459 | 0.00736 | -0.0824 | -60.5842
-7.5 | -0.3889 | 0.00711 | -0.0828 | -54.6976
-7 | -0.3313 | 0.0069 | -0.0834 | -48.0145
-6.5 | -0.2732 | 0.00673 | -0.084 | -40.5944
-6 | -0.2151 | 0.00654 | -0.0847 | -32.8899
-5.5 | -0.1565 | 0.00635 | -0.0854 | -24.6457
-5 | -0.0974 | 0.00618 | -0.0863 | -15.7605
-4.5 | -0.0382 | 0.00604 | -0.0872 | -6.3245
-4 | 0.0209 | 0.00589 | -0.0881 | 3.5484
-3.5 | 0.0802 | 0.00578 | -0.0891 | 13.8754
-3 | 0.1396 | 0.00567 | -0.0901 | 24.6208
-2.5 | 0.1991 | 0.00557 | -0.0911 | 35.7451
-2 | 0.259 | 0.00545 | -0.0922 | 47.5229
-1.5 | 0.3187 | 0.00531 | -0.0934 | 60.0188
-1 | 0.3778 | 0.00511 | -0.0944 | 73.9335
-0.5 | 0.4365 | 0.00487 | -0.0954 | 89.6304
0 | 0.4946 | 0.00461 | -0.0964 | 107.2885
0.5 | 0.5519 | 0.00428 | -0.0973 | 128.9486
1 | 0.6089 | 0.00387 | -0.0982 | 157.3385
1.5 | 0.669 | 0.00379 | -0.0996 | 176.5172
2 | 0.7283 | 0.00376 | -0.1008 | 193.6968
2.5 | 0.7876 | 0.00378 | -0.1019 | 208.3598
3 | 0.8477 | 0.00378 | -0.1033 | 224.2593
3.5 | 0.9063 | 0.00387 | -0.1044 | 234.186
4 | 0.9654 | 0.00395 | -0.1056 | 244.4051
4.5 | 1.02 | 0.00423 | -0.106 | 241.1348
5 | 1.0576 | 0.00525 | -0.1033 | 201.4476
6 | 1.1096 | 0.00732 | -0.0935 | 151.5847
6.5 | 1.1233 | 0.00791 | -0.0859 | 142.0101
7 | 1.1395 | 0.0087 | -0.0794 | 130.977
7.5 | 1.1531 | 0.0098 | -0.0731 | 117.6633
8 | 1.1656 | 0.0112 | -0.0671 | 104.0714
8.5 | 1.1781 | 0.01284 | -0.0617 | 91.7523
9 | 1.1896 | 0.0147 | -0.0565 | 80.9252
10 | 1.2227 | 0.01841 | -0.0485 | 66.415
10.5 | 1.2378 | 0.0204 | -0.0445 | 60.6765
11 | 1.2801 | 0.02243 | -0.0464 | 57.0709
11.5 | 1.364 | 0.02466 | -0.0569 | 55.3122

## 125. Re 14M Mach 0.25 (1)
BIGFOIL.COM POLAR EXPORT
GA 40-619
GA 40-619 |  |  |  | Cl Max: | 1.85 | at alpha= | 14 | deg
JavaFoil+Calcfoil stall+Eppler ext transition |  |  |  | L/D Max: | 152.257 | at alpha= | 2.5 | deg
Re: | 14000000 |  |  | Cd Min: | 0.00501 | at alpha= | 0.5 | deg
Mach: | 0.25 |  |  | Cl=0 at alpha= | -4.1406 | deg
|  |  |  | @ Cl=0.1, Cd= | 0.0061668
|  |  |  | @ Cl=0.4, Cd= | 0.0053168
|  |  |  | @ Cl=0.6, Cd= | 0.0050146
alpha (deg) | Cl | Cd | Cm | Cl/Cd
-16.5 | -0.339 | 0.11692 | -0.029 | -2.897
-16 | -0.379 | 0.11058 | -0.03 | -3.428
-15.5 | -0.415 | 0.10417 | -0.031 | -3.987
-15 | -0.448 | 0.09873 | -0.032 | -4.535
-14.5 | -0.475 | 0.09405 | -0.033 | -5.054
-14 | -0.499 | 0.08818 | -0.034 | -5.658
-13.5 | -0.522 | 0.07712 | -0.038 | -6.77
-13 | -0.543 | 0.06585 | -0.042 | -8.242
-12.5 | -0.548 | 0.06483 | -0.042 | -8.452
-12 | -0.606 | 0.02539 | -0.057 | -23.864
-11.5 | -0.631 | 0.01468 | -0.062 | -43.008
-11 | -0.629 | 0.01226 | -0.064 | -51.276
-10.5 | -0.617 | 0.01069 | -0.066 | -57.749
-10 | -0.595 | 0.00994 | -0.068 | -59.875
-9.5 | -0.567 | 0.0089 | -0.069 | -63.635
-9 | -0.532 | 0.00838 | -0.071 | -63.518
-8.5 | -0.492 | 0.00793 | -0.072 | -62.066
-8 | -0.447 | 0.00827 | -0.073 | -54.012
-7.5 | -0.397 | 0.00794 | -0.075 | -49.995
-7 | -0.344 | 0.00701 | -0.076 | -49.147
-6.5 | -0.289 | 0.00674 | -0.077 | -42.791
-6 | -0.23 | 0.00657 | -0.079 | -35.075
-5.5 | -0.17 | 0.00638 | -0.08 | -26.7
-5 | -0.109 | 0.00624 | -0.081 | -17.398
-4.5 | -0.046 | 0.00618 | -0.082 | -7.409
-4 | 0.018 | 0.00596 | -0.084 | 2.996
-3.5 | 0.082 | 0.0062 | -0.085 | 13.224
-3 | 0.147 | 0.00608 | -0.086 | 24.091
-2.5 | 0.211 | 0.00597 | -0.088 | 35.386
-2 | 0.277 | 0.00592 | -0.089 | 46.814
-1.5 | 0.342 | 0.00587 | -0.091 | 58.274
-1 | 0.407 | 0.00525 | -0.092 | 77.483
-0.5 | 0.472 | 0.00506 | -0.093 | 93.163
0 | 0.541 | 0.00506 | -0.095 | 106.902
0.5 | 0.606 | 0.00501 | -0.096 | 121.098
1 | 0.672 | 0.00516 | -0.097 | 130.269
1.5 | 0.737 | 0.00523 | -0.099 | 140.985
2 | 0.802 | 0.00537 | -0.1 | 149.293
2.5 | 0.867 | 0.0057 | -0.101 | 152.257
3 | 0.932 | 0.00628 | -0.103 | 148.365
3.5 | 0.997 | 0.00674 | -0.104 | 147.893
4 | 1.062 | 0.00719 | -0.105 | 147.685
4.5 | 1.112 | 0.00802 | -0.105 | 138.57
5 | 1.171 | 0.00861 | -0.106 | 135.934
5.5 | 1.231 | 0.00922 | -0.107 | 133.537
6 | 1.292 | 0.00999 | -0.108 | 129.348
6.5 | 1.337 | 0.01069 | -0.109 | 125.001
7 | 1.391 | 0.01176 | -0.11 | 118.286
7.5 | 1.445 | 0.01294 | -0.111 | 111.663
8 | 1.496 | 0.01449 | -0.112 | 103.258
8.5 | 1.547 | 0.01542 | -0.113 | 100.277
9 | 1.596 | 0.01601 | -0.114 | 99.651
9.5 | 1.64 | 0.0169 | -0.115 | 97.052
10 | 1.682 | 0.01798 | -0.116 | 93.554
10.5 | 1.72 | 0.01888 | -0.117 | 91.081
11 | 1.753 | 0.01987 | -0.118 | 88.239
11.5 | 1.782 | 0.02127 | -0.119 | 83.789
12 | 1.807 | 0.02228 | -0.12 | 81.086
12.5 | 1.826 | 0.02365 | -0.121 | 77.225
13 | 1.84 | 0.02495 | -0.122 | 73.753
13.5 | 1.849 | 0.02618 | -0.123 | 70.621
14 | 1.85 | 0.02768 | -0.124 | 66.846
14.5 | 1.846 | 0.02914 | -0.125 | 63.358
15 | 1.835 | 0.03102 | -0.126 | 59.144
15.5 | 1.818 | 0.03279 | -0.127 | 55.434
16 | 1.794 | 0.03441 | -0.128 | 52.118
16.5 | 1.763 | 0.03651 | -0.128 | 48.282
17 | 1.725 | 0.03867 | -0.129 | 44.624
17.5 | 1.682 | 0.04099 | -0.13 | 41.02
18 | 1.632 | 0.04353 | -0.131 | 37.481
18.5 | 1.57 | 0.04643 | -0.131 | 33.817
19 | 1.491 | 0.04981 | -0.132 | 29.926

## 126. Re 14M Mach 0.25 (2)
BIGFOIL.COM POLAR EXPORT
GA 40-619
GA 40-619 |  |  |  | Cl Max: | 1.7312 | at alpha= | 20 | deg
XFOIL ncrit=9 |  |  |  | L/D Max: | 253.804 | at alpha= | 4.5 | deg
Re: | 14000000 |  |  | Cd Min: | 0.08447 | at alpha= | 20 | deg
Mach: | 0.25 |  |  | Cl=0 at alpha= | -4.186 | deg
|  |  |  | @ Cl=0.1, Cd= | 0.0058218
|  |  |  | @ Cl=0.4, Cd= | 0.0051418
|  |  |  | @ Cl=0.6, Cd= | 0.0041256
alpha (deg) | Cl | Cd | Cm | Cl/Cd
-20 | -1.0705 | 0.06764 | -0.1242 | -15.8264
-19.5 | -1.1138 | 0.05548 | -0.1326 | -20.0757
-19 | -1.1484 | 0.04579 | -0.1379 | -25.0797
-18.5 | -1.1685 | 0.03858 | -0.1404 | -30.2877
-18 | -1.1813 | 0.03289 | -0.1408 | -35.9167
-17.5 | -1.1891 | 0.02822 | -0.1396 | -42.1368
-17 | -1.1864 | 0.0247 | -0.1372 | -48.0324
-16.5 | -1.179 | 0.02182 | -0.1338 | -54.033
-16 | -1.1636 | 0.01957 | -0.13 | -59.4584
-15.5 | -1.1441 | 0.01772 | -0.1258 | -64.5655
-15 | -1.1191 | 0.01627 | -0.1215 | -68.783
-14.5 | -1.0934 | 0.01493 | -0.1169 | -73.2351
-14 | -1.0636 | 0.0139 | -0.1122 | -76.518
-13.5 | -1.034 | 0.01302 | -0.107 | -79.4163
-13 | -1.0036 | 0.01241 | -0.1013 | -80.8703
-12.5 | -0.9584 | 0.01175 | -0.0982 | -81.566
-12 | -0.9108 | 0.01109 | -0.0956 | -82.128
-11.5 | -0.8602 | 0.01049 | -0.0935 | -82.0019
-11 | -0.8075 | 0.00991 | -0.0917 | -81.4834
-10.5 | -0.7525 | 0.00943 | -0.0905 | -79.7985
-10 | -0.6964 | 0.00901 | -0.0894 | -77.2919
-9.5 | -0.639 | 0.00865 | -0.0887 | -73.8728
-9 | -0.581 | 0.00828 | -0.0882 | -70.1691
-8.5 | -0.5226 | 0.0079 | -0.0878 | -66.1519
-8 | -0.4632 | 0.0076 | -0.0877 | -60.9474
-7.5 | -0.4033 | 0.00735 | -0.0877 | -54.8707
-7 | -0.3438 | 0.00708 | -0.0878 | -48.5593
-6.5 | -0.2833 | 0.00687 | -0.0881 | -41.2373
-6 | -0.2222 | 0.00667 | -0.0887 | -33.3133
-5.5 | -0.1613 | 0.00644 | -0.0892 | -25.0466
-5 | -0.1 | 0.00626 | -0.0899 | -15.9744
-4.5 | -0.0385 | 0.00612 | -0.0906 | -6.2908
-4 | 0.0228 | 0.00597 | -0.0914 | 3.8191
-3.5 | 0.0842 | 0.00585 | -0.0923 | 14.3932
-3 | 0.1459 | 0.00574 | -0.0933 | 25.4181
-2.5 | 0.2078 | 0.00561 | -0.0943 | 37.041
-2 | 0.2699 | 0.00549 | -0.0955 | 49.1621
-1.5 | 0.3318 | 0.00536 | -0.0966 | 61.903
-1 | 0.3929 | 0.00517 | -0.0977 | 75.9961
-0.5 | 0.4534 | 0.00493 | -0.0987 | 91.9675
0 | 0.5134 | 0.00467 | -0.0997 | 109.9358
0.5 | 0.5726 | 0.00432 | -0.1006 | 132.5463
1 | 0.6318 | 0.0039 | -0.1016 | 162
1.5 | 0.6942 | 0.00382 | -0.103 | 181.7277
2 | 0.7558 | 0.00379 | -0.1042 | 199.4195
2.5 | 0.8171 | 0.00383 | -0.1054 | 213.342
3 | 0.8796 | 0.00383 | -0.1068 | 229.6606
3.5 | 0.9408 | 0.00391 | -0.1079 | 240.6138
4 | 1.0022 | 0.00399 | -0.1091 | 251.1779
4.5 | 1.0609 | 0.00418 | -0.1098 | 253.8038
5 | 1.1034 | 0.00501 | -0.1076 | 220.2395
5.5 | 1.1187 | 0.00647 | -0.1003 | 172.9057
6 | 1.1226 | 0.00741 | -0.0904 | 151.498
6.5 | 1.127 | 0.00844 | -0.0814 | 133.5308
7 | 1.1424 | 0.00957 | -0.075 | 119.373
7.5 | 1.1573 | 0.01096 | -0.069 | 105.5931
8 | 1.1673 | 0.01279 | -0.0629 | 91.2666
9.5 | 1.1967 | 0.01951 | -0.0472 | 61.3378
10 | 1.2096 | 0.02189 | -0.043 | 55.2581
10.5 | 1.2258 | 0.02404 | -0.039 | 50.99
11 | 1.2896 | 0.02686 | -0.0459 | 48.0119
11.5 | 1.3708 | 0.0297 | -0.0559 | 46.1549
12 | 1.3929 | 0.03212 | -0.0533 | 43.3655
12.5 | 1.4452 | 0.03469 | -0.0569 | 41.6604
13 | 1.4732 | 0.03723 | -0.0557 | 39.5702
13.5 | 1.4959 | 0.03999 | -0.0539 | 37.4069
14 | 1.5223 | 0.0425 | -0.0524 | 35.8188
14.5 | 1.545 | 0.04539 | -0.0509 | 34.0383
15 | 1.5716 | 0.0479 | -0.0495 | 32.81
15.5 | 1.5903 | 0.05119 | -0.048 | 31.0666
16 | 1.6107 | 0.05431 | -0.0465 | 29.6575
16.5 | 1.6321 | 0.0574 | -0.0452 | 28.4338
17 | 1.6498 | 0.06088 | -0.0438 | 27.0992
17.5 | 1.668 | 0.06428 | -0.0425 | 25.949
18 | 1.6816 | 0.06817 | -0.0413 | 24.6677
18.5 | 1.7004 | 0.07158 | -0.0402 | 23.7552
19 | 1.7081 | 0.07615 | -0.039 | 22.4307
19.5 | 1.7179 | 0.08048 | -0.038 | 21.3457
20 | 1.7312 | 0.08447 | -0.0371 | 20.4949

## 127. Re 14M Mach 0.50 (1)
BIGFOIL.COM POLAR EXPORT
GA 40-619
GA 40-619 |  |  |  | Cl Max: | 1.719 | at alpha= | 9.5 | deg
JavaFoil+Calcfoil stall+Eppler ext transition |  |  |  | L/D Max: | 156.372 | at alpha= | 2.5 | deg
Re: | 14000000 |  |  | Cd Min: | 0.00541 | at alpha= | 0 | deg
Mach: | 0.5 |  |  | Cl=0 at alpha= | -4.1409 | deg
|  |  |  | @ Cl=0.1, Cd= | 0.0063488
|  |  |  | @ Cl=0.4, Cd= | 0.0061371
|  |  |  | @ Cl=0.6, Cd= | 0.0054164
alpha (deg) | Cl | Cd | Cm | Cl/Cd
-20 | -0.912 | 0.17541 | -0.03 | -5.199
-19.5 | -0.884 | 0.16956 | -0.031 | -5.213
-19 | -0.856 | 0.15601 | -0.032 | -5.486
-18.5 | -0.831 | 0.14115 | -0.034 | -5.889
-18 | -0.804 | 0.13107 | -0.035 | -6.136
-17.5 | -0.776 | 0.12441 | -0.035 | -6.236
-17 | -0.746 | 0.12055 | -0.036 | -6.192
-16.5 | -0.716 | 0.11626 | -0.035 | -6.16
-16 | -0.687 | 0.11163 | -0.036 | -6.158
-15.5 | -0.658 | 0.10829 | -0.036 | -6.076
-15 | -0.628 | 0.10366 | -0.036 | -6.061
-14.5 | -0.599 | 0.10057 | -0.036 | -5.954
-14 | -0.57 | 0.09568 | -0.036 | -5.96
-13.5 | -0.542 | 0.09622 | -0.037 | -5.631
-13 | -0.514 | 0.08892 | -0.038 | -5.776
-12.5 | -0.485 | 0.08388 | -0.038 | -5.779
-12 | -0.458 | 0.07517 | -0.041 | -6.088
-11.5 | -0.43 | 0.06841 | -0.044 | -6.288
-11 | -0.447 | 0.02574 | -0.066 | -17.386
-10.5 | -0.437 | 0.01433 | -0.072 | -30.494
-10 | -0.408 | 0.01201 | -0.074 | -33.953
-9.5 | -0.31 | 0.06309 | -0.038 | -4.915
-9 | -0.283 | 0.05377 | -0.044 | -5.263
-8.5 | -0.305 | 0.01037 | -0.079 | -29.434
-8 | -0.225 | 0.04835 | -0.047 | -4.663
-7.5 | -0.201 | 0.03932 | -0.057 | -5.1
-7 | -0.312 | 0.00926 | -0.084 | -33.737
-6.5 | -0.291 | 0.00808 | -0.086 | -36.004
-6 | -0.243 | 0.0076 | -0.088 | -31.941
-5.5 | -0.184 | 0.00762 | -0.089 | -24.108
-5 | -0.119 | 0.00686 | -0.091 | -17.33
-4.5 | -0.051 | 0.00661 | -0.092 | -7.646
-4 | 0.02 | 0.00654 | -0.094 | 3.027
-3.5 | 0.091 | 0.00637 | -0.095 | 14.301
-3 | 0.163 | 0.0062 | -0.097 | 26.313
-2.5 | 0.236 | 0.00666 | -0.098 | 35.409
-2 | 0.31 | 0.00641 | -0.1 | 48.326
-1.5 | 0.382 | 0.00629 | -0.101 | 60.785
-1 | 0.455 | 0.00567 | -0.103 | 80.203
-0.5 | 0.527 | 0.00551 | -0.104 | 95.665
0 | 0.605 | 0.00541 | -0.106 | 111.713
0.5 | 0.678 | 0.00543 | -0.107 | 124.866
1 | 0.751 | 0.00566 | -0.109 | 132.683
1.5 | 0.824 | 0.00581 | -0.11 | 141.878
2 | 0.897 | 0.00599 | -0.112 | 149.594
2.5 | 0.97 | 0.0062 | -0.113 | 156.372
3 | 1.024 | 0.00723 | -0.113 | 141.601
3.5 | 1.091 | 0.00799 | -0.114 | 136.502
4 | 1.159 | 0.0087 | -0.115 | 133.253
4.5 | 1.226 | 0.00989 | -0.116 | 123.916
5 | 1.293 | 0.01089 | -0.117 | 118.727
5.5 | 1.361 | 0.01167 | -0.118 | 116.644
6 | 1.427 | 0.01286 | -0.119 | 111.013
6.5 | 1.467 | 0.01411 | -0.12 | 103.982
7 | 1.522 | 0.01602 | -0.121 | 95.007
7.5 | 1.574 | 0.01866 | -0.122 | 84.325
8 | 1.623 | 0.01977 | -0.123 | 82.078
8.5 | 1.666 | 0.02112 | -0.125 | 78.889
9 | 1.702 | 0.02269 | -0.126 | 74.993
9.5 | 1.719 | 0.02424 | -0.127 | 70.94
10 | 1.715 | 0.02591 | -0.128 | 66.186
10.5 | 1.672 | 0.02877 | -0.129 | 58.121
11 | 1.54 | 0.03114 | -0.13 | 49.449
11.5 | 1.058 | 0.03421 | -0.131 | 30.924
12 | 1.09 | 0.03544 | -0.132 | 30.753
12.5 | 1.118 | 0.04049 | -0.133 | 27.619
13 | 1.15 | 0.04182 | -0.134 | 27.495
13.5 | 1.18 | 0.04439 | -0.135 | 26.59
14 | 1.21 | 0.04829 | -0.136 | 25.051
14.5 | 1.231 | 0.05713 | -0.135 | 21.55

## 128. Re 14M Mach 0.50 (2)
BIGFOIL.COM POLAR EXPORT
GA 40-619
GA 40-619 |  |  |  | Cl Max: | 1.3314 | at alpha= | 5.5 | deg
XFOIL ncrit=9 |  |  |  | L/D Max: | 282.03 | at alpha= | 5 | deg
Re: | 14000000 |  |  | Cd Min: | 0.08557 | at alpha= | -12.5 | deg
Mach: | 0.5 |  |  | Cl=0 at alpha= | -4.2292 | deg
|  |  |  | @ Cl=0.1, Cd= | 0.0061635
|  |  |  | @ Cl=0.4, Cd= | 0.0056358
|  |  |  | @ Cl=0.6, Cd= | 0.00493
alpha (deg) | Cl | Cd | Cm | Cl/Cd
-12.5 | -0.1883 | 0.08557 | -0.1271 | -2.2005
-12 | -0.1998 | 0.07588 | -0.1333 | -2.6331
-11.5 | -0.2094 | 0.06655 | -0.1392 | -3.1465
-11 | -0.2161 | 0.05548 | -0.1468 | -3.8951
-10.5 | -0.2381 | 0.04494 | -0.1547 | -5.2982
-10 | -0.2721 | 0.03655 | -0.1585 | -7.4446
-9.5 | -0.3058 | 0.03016 | -0.1577 | -10.1393
-9 | -0.3452 | 0.02471 | -0.1525 | -13.9701
-8.5 | -0.3853 | 0.02005 | -0.1429 | -19.217
-8 | -0.4257 | 0.01532 | -0.1299 | -27.7872
-7.5 | -0.4273 | 0.01063 | -0.1205 | -40.1976
-7 | -0.389 | 0.0085 | -0.1139 | -45.7647
-6.5 | -0.3241 | 0.00776 | -0.1108 | -41.7655
-6 | -0.254 | 0.00733 | -0.109 | -34.6521
-5.5 | -0.1825 | 0.00703 | -0.1079 | -25.9602
-5 | -0.1106 | 0.00679 | -0.1073 | -16.2887
-4.5 | -0.0391 | 0.00654 | -0.1071 | -5.9786
-4 | 0.0331 | 0.00634 | -0.1073 | 5.2208
-3.5 | 0.1051 | 0.00615 | -0.1077 | 17.0894
-3 | 0.1768 | 0.00598 | -0.1084 | 29.5652
-2.5 | 0.2486 | 0.00586 | -0.1092 | 42.4232
-2 | 0.3198 | 0.00574 | -0.1102 | 55.7143
-1.5 | 0.3909 | 0.00565 | -0.1112 | 69.1858
-1 | 0.4615 | 0.00554 | -0.1123 | 83.3032
-0.5 | 0.5311 | 0.00527 | -0.1133 | 100.778
0 | 0.6 | 0.00493 | -0.1144 | 121.7039
0.5 | 0.6684 | 0.00453 | -0.1155 | 147.5497
1 | 0.7361 | 0.00411 | -0.1165 | 179.0998
1.5 | 0.8075 | 0.00404 | -0.1178 | 199.8762
2 | 0.879 | 0.00406 | -0.1192 | 216.5025
2.5 | 0.9507 | 0.00412 | -0.1205 | 230.7524
3 | 1.0241 | 0.00414 | -0.122 | 247.3671
3.5 | 1.0959 | 0.00421 | -0.1231 | 260.3088
4 | 1.1665 | 0.00435 | -0.1238 | 268.1609
4.5 | 1.2386 | 0.00443 | -0.1247 | 279.5937
5 | 1.3058 | 0.00463 | -0.1245 | 282.0302
5.5 | 1.3314 | 0.00559 | -0.1168 | 238.1753
6 | 1.2787 | 0.00747 | -0.0958 | 171.178
6.5 | 1.2318 | 0.01075 | -0.0793 | 114.586
7 | 1.1946 | 0.0147 | -0.0663 | 81.2653
7.5 | 1.1853 | 0.01803 | -0.0577 | 65.7404
8.5 | 1.1638 | 0.02584 | -0.0426 | 45.0387
9 | 1.1639 | 0.02964 | -0.037 | 39.2679
10 | 1.1769 | 0.03715 | -0.0281 | 31.6797
10.5 | 1.1923 | 0.04032 | -0.0242 | 29.5709

## 129. Re 16M Mach 0.00 (1)
BIGFOIL.COM POLAR EXPORT
GA 40-619
GA 40-619 |  |  |  | Cl Max: | 1.93 | at alpha= | 16 | deg
JavaFoil+Calcfoil stall+Eppler ext transition |  |  |  | L/D Max: | 146.872 | at alpha= | 4.5 | deg
Re: | 16000000 |  |  | Cd Min: | 0.00503 | at alpha= | 1 | deg
Mach: | 0 |  |  | Cl=0 at alpha= | -4.1393 | deg
|  |  |  | @ Cl=0.1, Cd= | 0.0060426
|  |  |  | @ Cl=0.4, Cd= | 0.0052424
|  |  |  | @ Cl=0.6, Cd= | 0.0051173
alpha (deg) | Cl | Cd | Cm | Cl/Cd
-18.5 | -0.631 | 0.12288 | -0.029 | -5.136
-18 | -0.642 | 0.11588 | -0.03 | -5.543
-17.5 | -0.654 | 0.10803 | -0.032 | -6.051
-17 | -0.664 | 0.09988 | -0.034 | -6.648
-16.5 | -0.673 | 0.09178 | -0.035 | -7.332
-16 | -0.681 | 0.08405 | -0.037 | -8.102
-15.5 | -0.686 | 0.07778 | -0.038 | -8.816
-15 | -0.702 | 0.06061 | -0.043 | -11.581
-14.5 | -0.75 | 0.02794 | -0.051 | -26.851
-14 | -0.762 | 0.01981 | -0.053 | -38.48
-13.5 | -0.765 | 0.01574 | -0.056 | -48.586
-13 | -0.762 | 0.01286 | -0.058 | -59.224
-12.5 | -0.749 | 0.01208 | -0.059 | -62.015
-12 | -0.731 | 0.01146 | -0.06 | -63.777
-11.5 | -0.71 | 0.01045 | -0.062 | -67.963
-11 | -0.684 | 0.00987 | -0.063 | -69.31
-10.5 | -0.654 | 0.0089 | -0.065 | -73.464
-10 | -0.62 | 0.00843 | -0.066 | -73.492
-9.5 | -0.581 | 0.0081 | -0.067 | -71.663
-9 | -0.538 | 0.00824 | -0.069 | -65.273
-8.5 | -0.492 | 0.00802 | -0.07 | -61.355
-8 | -0.443 | 0.00765 | -0.071 | -57.933
-7.5 | -0.392 | 0.00729 | -0.072 | -53.747
-7 | -0.338 | 0.00668 | -0.074 | -50.621
-6.5 | -0.282 | 0.00686 | -0.075 | -41.136
-6 | -0.225 | 0.00631 | -0.076 | -35.62
-5.5 | -0.166 | 0.00625 | -0.077 | -26.502
-5 | -0.106 | 0.00615 | -0.079 | -17.167
-4.5 | -0.044 | 0.00599 | -0.08 | -7.428
-4 | 0.017 | 0.00609 | -0.081 | 2.842
-3.5 | 0.08 | 0.00612 | -0.082 | 12.998
-3 | 0.142 | 0.00588 | -0.084 | 24.155
-2.5 | 0.205 | 0.00584 | -0.085 | 35.105
-2 | 0.269 | 0.00578 | -0.086 | 46.44
-1.5 | 0.331 | 0.00571 | -0.088 | 58.081
-1 | 0.394 | 0.00525 | -0.089 | 75.094
-0.5 | 0.457 | 0.00517 | -0.09 | 88.477
0 | 0.524 | 0.00514 | -0.092 | 101.892
0.5 | 0.587 | 0.00514 | -0.093 | 114.263
1 | 0.65 | 0.00503 | -0.094 | 129.172
1.5 | 0.713 | 0.00509 | -0.096 | 140.047
2 | 0.777 | 0.00558 | -0.097 | 139.116
2.5 | 0.84 | 0.00595 | -0.098 | 141.137
3 | 0.903 | 0.00632 | -0.099 | 142.851
3.5 | 0.966 | 0.00674 | -0.101 | 143.289
4 | 1.029 | 0.0073 | -0.102 | 141.011
4.5 | 1.092 | 0.00743 | -0.103 | 146.872
5 | 1.141 | 0.00824 | -0.103 | 138.5
5.5 | 1.199 | 0.00884 | -0.104 | 135.625
6 | 1.256 | 0.00943 | -0.105 | 133.179
6.5 | 1.3 | 0.01002 | -0.106 | 129.749
7 | 1.355 | 0.01092 | -0.107 | 124.007
7.5 | 1.408 | 0.01188 | -0.108 | 118.521
8 | 1.459 | 0.01324 | -0.109 | 110.208
8.5 | 1.51 | 0.01392 | -0.11 | 108.49
9 | 1.56 | 0.01462 | -0.111 | 106.712
9.5 | 1.606 | 0.01533 | -0.112 | 104.776
10 | 1.65 | 0.01604 | -0.113 | 102.872
10.5 | 1.691 | 0.0168 | -0.114 | 100.694
11 | 1.73 | 0.01762 | -0.115 | 98.177
11.5 | 1.766 | 0.0184 | -0.116 | 95.969
12 | 1.798 | 0.01972 | -0.117 | 91.171
12.5 | 1.827 | 0.02055 | -0.118 | 88.915
13 | 1.852 | 0.02167 | -0.119 | 85.471
13.5 | 1.875 | 0.02261 | -0.12 | 82.906
14 | 1.893 | 0.0237 | -0.121 | 79.869
14.5 | 1.908 | 0.02495 | -0.122 | 76.494
15 | 1.919 | 0.02613 | -0.123 | 73.442
15.5 | 1.926 | 0.02764 | -0.124 | 69.676
16 | 1.93 | 0.02892 | -0.124 | 66.708
16.5 | 1.929 | 0.03051 | -0.125 | 63.25
17 | 1.925 | 0.03212 | -0.126 | 59.951
17.5 | 1.918 | 0.03391 | -0.127 | 56.556
18 | 1.907 | 0.0356 | -0.128 | 53.57
18.5 | 1.891 | 0.03714 | -0.129 | 50.906
19 | 1.863 | 0.03905 | -0.129 | 47.717
19.5 | 1.832 | 0.04145 | -0.13 | 44.19
20 | 1.798 | 0.04364 | -0.131 | 41.2

## 130. Re 16M Mach 0.00 (2)
BIGFOIL.COM POLAR EXPORT
GA 40-619
GA 40-619 |  |  |  | Cl Max: | 1.7698 | at alpha= | 20 | deg
XFOIL ncrit=9 |  |  |  | L/D Max: | 241.944 | at alpha= | 4 | deg
Re: | 16000000 |  |  | Cd Min: | 0.06904 | at alpha= | 20 | deg
Mach: | 0 |  |  | Cl=0 at alpha= | -4.1721 | deg
|  |  |  | @ Cl=0.1, Cd= | 0.0056147
|  |  |  | @ Cl=0.4, Cd= | 0.0049266
|  |  |  | @ Cl=0.6, Cd= | 0.0038915
alpha (deg) | Cl | Cd | Cm | Cl/Cd
-20 | -1.3994 | 0.02387 | -0.1173 | -58.6259
-19.5 | -1.3821 | 0.02186 | -0.1154 | -63.2251
-19 | -1.3627 | 0.02016 | -0.1133 | -67.5942
-18.5 | -1.3405 | 0.01867 | -0.111 | -71.7997
-18 | -1.3162 | 0.0174 | -0.1085 | -75.6437
-17.5 | -1.2902 | 0.01628 | -0.1058 | -79.2506
-17 | -1.2621 | 0.01533 | -0.1031 | -82.3288
-16.5 | -1.2333 | 0.01447 | -0.1002 | -85.2315
-16 | -1.2039 | 0.01369 | -0.097 | -87.9401
-15.5 | -1.1739 | 0.01304 | -0.0936 | -90.023
-15 | -1.1462 | 0.01246 | -0.0894 | -91.9904
-14.5 | -1.1121 | 0.01199 | -0.0861 | -92.7523
-14 | -1.0687 | 0.01152 | -0.0844 | -92.7691
-13.5 | -1.0238 | 0.01101 | -0.0831 | -92.9882
-13 | -0.9773 | 0.01049 | -0.0819 | -93.1649
-12.5 | -0.9289 | 0.01003 | -0.0811 | -92.6122
-12 | -0.8791 | 0.0096 | -0.0805 | -91.5729
-11.5 | -0.8274 | 0.00923 | -0.0801 | -89.6425
-11 | -0.7744 | 0.00889 | -0.08 | -87.1091
-10.5 | -0.7207 | 0.00857 | -0.08 | -84.0957
-10 | -0.6668 | 0.00826 | -0.08 | -80.7264
-9.5 | -0.6125 | 0.00794 | -0.0801 | -77.1411
-9 | -0.557 | 0.00765 | -0.0804 | -72.8105
-8.5 | -0.5007 | 0.0074 | -0.0808 | -67.6622
-8 | -0.4441 | 0.00716 | -0.0813 | -62.0251
-7.5 | -0.3874 | 0.00692 | -0.0818 | -55.9827
-7 | -0.3302 | 0.00673 | -0.0824 | -49.0639
-6.5 | -0.2724 | 0.00656 | -0.0831 | -41.5244
-6 | -0.2143 | 0.00637 | -0.0839 | -33.6421
-5.5 | -0.1561 | 0.00618 | -0.0847 | -25.2589
-5 | -0.0974 | 0.00602 | -0.0856 | -16.1794
-4.5 | -0.0385 | 0.0059 | -0.0865 | -6.5254
-4 | 0.0202 | 0.00576 | -0.0875 | 3.5069
-3.5 | 0.0791 | 0.00565 | -0.0884 | 14
-3 | 0.1383 | 0.00555 | -0.0895 | 24.9189
-2.5 | 0.1978 | 0.00543 | -0.0906 | 36.4273
-2 | 0.2573 | 0.00531 | -0.0917 | 48.4557
-1.5 | 0.3168 | 0.00519 | -0.0929 | 61.0405
-1 | 0.3757 | 0.00501 | -0.0939 | 74.99
-0.5 | 0.434 | 0.00481 | -0.0949 | 90.2287
0 | 0.4919 | 0.00458 | -0.0959 | 107.4017
0.5 | 0.5497 | 0.00429 | -0.097 | 128.1352
1 | 0.6065 | 0.00384 | -0.0979 | 157.9427
1.5 | 0.6654 | 0.00375 | -0.0991 | 177.44
2 | 0.724 | 0.00374 | -0.1002 | 193.5829
2.5 | 0.7837 | 0.0037 | -0.1016 | 211.8108
3 | 0.8424 | 0.00375 | -0.1027 | 224.64
3.5 | 0.9011 | 0.00381 | -0.1039 | 236.5092
4 | 0.9581 | 0.00396 | -0.1048 | 241.9444
4.5 | 1.0067 | 0.00453 | -0.1042 | 222.2296
5 | 1.0401 | 0.00566 | -0.1009 | 183.7633
5.5 | 1.0713 | 0.00662 | -0.0971 | 161.8278
6 | 1.1013 | 0.00737 | -0.0929 | 149.4301
6.5 | 1.1181 | 0.0079 | -0.0859 | 141.5316
7 | 1.1324 | 0.0087 | -0.0791 | 130.1609
8 | 1.1654 | 0.0109 | -0.0679 | 106.9174
8.5 | 1.1807 | 0.01236 | -0.0628 | 95.5259
9 | 1.1924 | 0.01416 | -0.0576 | 84.209
9.5 | 1.2153 | 0.01562 | -0.0543 | 77.8041
10 | 1.2319 | 0.01744 | -0.0504 | 70.6365
10.5 | 1.2484 | 0.01936 | -0.0466 | 64.4835
11 | 1.2679 | 0.02105 | -0.0432 | 60.2328
11.5 | 1.3389 | 0.02306 | -0.0511 | 58.0616
12 | 1.4199 | 0.02524 | -0.0611 | 56.2559
14 | 1.5444 | 0.03402 | -0.0602 | 45.3968
14.5 | 1.5711 | 0.03615 | -0.0591 | 43.4606
15 | 1.5928 | 0.03874 | -0.0577 | 41.1151
15.5 | 1.6178 | 0.04102 | -0.0567 | 39.4393
16 | 1.6358 | 0.04397 | -0.0553 | 37.2026
16.5 | 1.6572 | 0.04661 | -0.0542 | 35.5546
17 | 1.678 | 0.04935 | -0.0532 | 34.002
17.5 | 1.6949 | 0.05247 | -0.0521 | 32.3023
18 | 1.7129 | 0.05541 | -0.051 | 30.9132
18.5 | 1.7271 | 0.05884 | -0.05 | 29.3525
19 | 1.7462 | 0.06177 | -0.0493 | 28.2694
19.5 | 1.755 | 0.06571 | -0.0482 | 26.7083
20 | 1.7698 | 0.06904 | -0.0475 | 25.6344

## 131. Re 16M Mach 0.10 (1)
BIGFOIL.COM POLAR EXPORT
GA 40-619
GA 40-619 |  |  |  | Cl Max: | 1.916 | at alpha= | 16 | deg
JavaFoil+Calcfoil stall+Eppler ext transition |  |  |  | L/D Max: | 146.885 | at alpha= | 4.5 | deg
Re: | 16000000 |  |  | Cd Min: | 0.00507 | at alpha= | 1 | deg
Mach: | 0.1 |  |  | Cl=0 at alpha= | -4.1371 | deg
|  |  |  | @ Cl=0.1, Cd= | 0.006097
|  |  |  | @ Cl=0.4, Cd= | 0.0052194
|  |  |  | @ Cl=0.6, Cd= | 0.0051037
alpha (deg) | Cl | Cd | Cm | Cl/Cd
-18.5 | -0.584 | 0.12996 | -0.028 | -4.496
-18 | -0.599 | 0.12061 | -0.029 | -4.969
-17.5 | -0.613 | 0.11369 | -0.031 | -5.389
-17 | -0.625 | 0.10661 | -0.032 | -5.859
-16.5 | -0.637 | 0.09795 | -0.034 | -6.501
-16 | -0.646 | 0.09135 | -0.035 | -7.073
-15.5 | -0.653 | 0.08594 | -0.036 | -7.594
-15 | -0.662 | 0.0756 | -0.039 | -8.758
-14.5 | -0.704 | 0.04168 | -0.048 | -16.885
-14 | -0.731 | 0.02454 | -0.052 | -29.79
-13.5 | -0.742 | 0.01765 | -0.055 | -42.056
-13 | -0.742 | 0.01442 | -0.057 | -51.491
-12.5 | -0.737 | 0.01207 | -0.059 | -61.05
-12 | -0.721 | 0.01173 | -0.061 | -61.484
-11.5 | -0.703 | 0.01084 | -0.062 | -64.82
-11 | -0.679 | 0.01003 | -0.063 | -67.677
-10.5 | -0.65 | 0.00904 | -0.065 | -71.92
-10 | -0.617 | 0.00855 | -0.066 | -72.239
-9.5 | -0.58 | 0.00819 | -0.068 | -70.816
-9 | -0.538 | 0.00836 | -0.069 | -64.347
-8.5 | -0.493 | 0.00807 | -0.07 | -61.018
-8 | -0.444 | 0.00776 | -0.071 | -57.258
-7.5 | -0.393 | 0.00691 | -0.073 | -56.825
-7 | -0.339 | 0.00666 | -0.074 | -50.898
-6.5 | -0.283 | 0.00696 | -0.075 | -40.688
-6 | -0.226 | 0.00639 | -0.076 | -35.311
-5.5 | -0.166 | 0.00629 | -0.078 | -26.47
-5 | -0.106 | 0.00613 | -0.079 | -17.312
-4.5 | -0.045 | 0.00601 | -0.08 | -7.429
-4 | 0.017 | 0.00606 | -0.082 | 2.874
-3.5 | 0.08 | 0.00617 | -0.083 | 12.942
-3 | 0.143 | 0.00594 | -0.084 | 24.054
-2.5 | 0.206 | 0.00589 | -0.086 | 34.972
-2 | 0.27 | 0.0057 | -0.087 | 47.335
-1.5 | 0.333 | 0.00566 | -0.088 | 58.792
-1 | 0.396 | 0.00522 | -0.089 | 75.905
-0.5 | 0.459 | 0.00521 | -0.091 | 88.197
0 | 0.526 | 0.00518 | -0.092 | 101.621
0.5 | 0.59 | 0.00511 | -0.093 | 115.385
1 | 0.654 | 0.00507 | -0.095 | 128.841
1.5 | 0.717 | 0.00513 | -0.096 | 139.803
2 | 0.781 | 0.00562 | -0.097 | 138.937
2.5 | 0.844 | 0.00599 | -0.099 | 140.875
3 | 0.907 | 0.00629 | -0.1 | 144.325
3.5 | 0.971 | 0.00679 | -0.101 | 142.919
4 | 1.034 | 0.00734 | -0.103 | 140.874
4.5 | 1.097 | 0.00747 | -0.104 | 146.885
5 | 1.146 | 0.00833 | -0.104 | 137.607
5.5 | 1.203 | 0.00893 | -0.105 | 134.732
6 | 1.261 | 0.00952 | -0.105 | 132.429
6.5 | 1.306 | 0.01013 | -0.106 | 128.914
7 | 1.36 | 0.01106 | -0.107 | 123.008
7.5 | 1.414 | 0.01203 | -0.108 | 117.519
8 | 1.465 | 0.0134 | -0.109 | 109.312
8.5 | 1.516 | 0.01408 | -0.11 | 107.69
9 | 1.566 | 0.01477 | -0.112 | 105.962
9.5 | 1.612 | 0.01554 | -0.113 | 103.729
10 | 1.655 | 0.01625 | -0.114 | 101.883
10.5 | 1.697 | 0.01704 | -0.115 | 99.536
11 | 1.734 | 0.01785 | -0.116 | 97.141
11.5 | 1.77 | 0.01869 | -0.117 | 94.671
12 | 1.8 | 0.02003 | -0.118 | 89.872
12.5 | 1.828 | 0.02089 | -0.119 | 87.538
13 | 1.853 | 0.02205 | -0.119 | 84.012
13.5 | 1.873 | 0.02302 | -0.121 | 81.388
14 | 1.89 | 0.0242 | -0.121 | 78.104
14.5 | 1.903 | 0.02552 | -0.122 | 74.558
15 | 1.911 | 0.02677 | -0.123 | 71.393
15.5 | 1.915 | 0.02822 | -0.124 | 67.886
16 | 1.916 | 0.02955 | -0.125 | 64.828
16.5 | 1.912 | 0.03116 | -0.126 | 61.37
17 | 1.905 | 0.03277 | -0.127 | 58.116
17.5 | 1.894 | 0.03462 | -0.128 | 54.692
18 | 1.879 | 0.03643 | -0.128 | 51.58
18.5 | 1.858 | 0.03812 | -0.129 | 48.728
19 | 1.825 | 0.04008 | -0.13 | 45.53
19.5 | 1.789 | 0.04249 | -0.131 | 42.102
20 | 1.749 | 0.04508 | -0.131 | 38.796

## 132. Re 16M Mach 0.10 (2)
BIGFOIL.COM POLAR EXPORT
GA 40-619
GA 40-619 |  |  |  | Cl Max: | 1.4222 | at alpha= | 12 | deg
XFOIL ncrit=9 |  |  |  | L/D Max: | 243.662 | at alpha= | 4 | deg
Re: | 16000000 |  |  | Cd Min: | 0.02658 | at alpha= | -20 | deg
Mach: | 0.1 |  |  | Cl=0 at alpha= | -4.1734 | deg
|  |  |  | @ Cl=0.1, Cd= | 0.0056261
|  |  |  | @ Cl=0.4, Cd= | 0.0049406
|  |  |  | @ Cl=0.6, Cd= | 0.0039254
alpha (deg) | Cl | Cd | Cm | Cl/Cd
-20 | -1.3797 | 0.02658 | -0.1228 | -51.9074
-19.5 | -1.3698 | 0.0239 | -0.121 | -57.3138
-19 | -1.3566 | 0.02165 | -0.1187 | -62.6605
-18.5 | -1.3349 | 0.01997 | -0.1164 | -66.8453
-18 | -1.3111 | 0.01855 | -0.1139 | -70.6792
-17.5 | -1.2895 | 0.0171 | -0.1109 | -75.4094
-17 | -1.2623 | 0.016 | -0.108 | -78.8937
-16.5 | -1.2342 | 0.01503 | -0.1049 | -82.1158
-16 | -1.2049 | 0.01415 | -0.1017 | -85.1519
-15.5 | -1.1742 | 0.01343 | -0.0983 | -87.4311
-15 | -1.1448 | 0.01277 | -0.0943 | -89.6476
-14.5 | -1.1175 | 0.01224 | -0.0895 | -91.299
-14 | -1.0753 | 0.01175 | -0.0874 | -91.5149
-13.5 | -1.0299 | 0.01126 | -0.0858 | -91.4654
-13 | -0.9833 | 0.01072 | -0.0844 | -91.7257
-12.5 | -0.9348 | 0.01023 | -0.0833 | -91.3783
-12 | -0.8852 | 0.00977 | -0.0824 | -90.6039
-11.5 | -0.8336 | 0.00936 | -0.0819 | -89.0598
-11 | -0.7804 | 0.00898 | -0.0815 | -86.9042
-10.5 | -0.7263 | 0.00865 | -0.0814 | -83.9653
-10 | -0.6716 | 0.00835 | -0.0813 | -80.4311
-9.5 | -0.6168 | 0.00802 | -0.0813 | -76.9077
-9 | -0.5611 | 0.00771 | -0.0815 | -72.7756
-8.5 | -0.5044 | 0.00744 | -0.0818 | -67.7957
-8 | -0.4472 | 0.00721 | -0.0822 | -62.025
-7.5 | -0.3901 | 0.00696 | -0.0826 | -56.0489
-7 | -0.3325 | 0.00676 | -0.0832 | -49.1864
-6.5 | -0.2743 | 0.00658 | -0.0838 | -41.6869
-6 | -0.2157 | 0.00639 | -0.0846 | -33.7559
-5.5 | -0.157 | 0.00619 | -0.0854 | -25.3635
-5 | -0.0979 | 0.00604 | -0.0862 | -16.2086
-4.5 | -0.0386 | 0.00591 | -0.0872 | -6.5313
-4 | 0.0205 | 0.00577 | -0.0881 | 3.5529
-3.5 | 0.0798 | 0.00566 | -0.089 | 14.0989
-3 | 0.1394 | 0.00556 | -0.0901 | 25.0719
-2.5 | 0.1993 | 0.00543 | -0.0912 | 36.7035
-2 | 0.2593 | 0.00532 | -0.0923 | 48.7406
-1.5 | 0.3192 | 0.0052 | -0.0935 | 61.3846
-1 | 0.3784 | 0.00502 | -0.0945 | 75.3785
0 | 0.4953 | 0.00459 | -0.0965 | 107.9085
0.5 | 0.5535 | 0.0043 | -0.0976 | 128.7209
1 | 0.6106 | 0.00384 | -0.0985 | 159.0104
1.5 | 0.67 | 0.00375 | -0.0997 | 178.6667
2 | 0.7289 | 0.00375 | -0.1009 | 194.3733
2.5 | 0.789 | 0.0037 | -0.1022 | 213.2432
3 | 0.8482 | 0.00376 | -0.1034 | 225.5851
3.5 | 0.9073 | 0.00381 | -0.1046 | 238.1365
4 | 0.9649 | 0.00396 | -0.1055 | 243.6616
4.5 | 1.015 | 0.00447 | -0.1051 | 227.0694
5 | 1.0473 | 0.00565 | -0.1015 | 185.3628
5.5 | 1.0769 | 0.00665 | -0.0973 | 161.9398
6.5 | 1.1164 | 0.00801 | -0.0846 | 139.3758
7 | 1.1334 | 0.00881 | -0.0783 | 128.6493
7.5 | 1.1507 | 0.00984 | -0.0727 | 116.9411
8 | 1.164 | 0.01121 | -0.0668 | 103.8359
8.5 | 1.1795 | 0.01273 | -0.0618 | 92.6551
9 | 1.1914 | 0.01458 | -0.0567 | 81.7147
9.5 | 1.2147 | 0.01606 | -0.0534 | 75.6351
10 | 1.2291 | 0.01805 | -0.0492 | 68.0942
10.5 | 1.2448 | 0.02008 | -0.0454 | 61.992
11 | 1.2658 | 0.0217 | -0.0421 | 58.3318
11.5 | 1.3416 | 0.02389 | -0.0511 | 56.1574
12 | 1.4222 | 0.02611 | -0.0609 | 54.4696

## 133. Re 16M Mach 0.25 (1)
BIGFOIL.COM POLAR EXPORT
GA 40-619
GA 40-619 |  |  |  | Cl Max: | 1.852 | at alpha= | 14 | deg
JavaFoil+Calcfoil stall+Eppler ext transition |  |  |  | L/D Max: | 142.699 | at alpha= | 3 | deg
Re: | 16000000 |  |  | Cd Min: | 0.00503 | at alpha= | 0.5 | deg
Mach: | 0.25 |  |  | Cl=0 at alpha= | -4.1406 | deg
|  |  |  | @ Cl=0.1, Cd= | 0.0060957
|  |  |  | @ Cl=0.4, Cd= | 0.0053606
|  |  |  | @ Cl=0.6, Cd= | 0.0050494
alpha (deg) | Cl | Cd | Cm | Cl/Cd
-16.5 | -0.339 | 0.11542 | -0.029 | -2.935
-16 | -0.379 | 0.10941 | -0.03 | -3.468
-15.5 | -0.416 | 0.1033 | -0.031 | -4.026
-15 | -0.448 | 0.09732 | -0.033 | -4.607
-14.5 | -0.476 | 0.09269 | -0.033 | -5.134
-14 | -0.499 | 0.08752 | -0.034 | -5.704
-13.5 | -0.519 | 0.08109 | -0.036 | -6.399
-13 | -0.535 | 0.07325 | -0.039 | -7.305
-12.5 | -0.553 | 0.05999 | -0.044 | -9.22
-12 | -0.619 | 0.01959 | -0.059 | -31.618
-11.5 | -0.634 | 0.01377 | -0.062 | -46.079
-11 | -0.63 | 0.01179 | -0.064 | -53.451
-10.5 | -0.618 | 0.00985 | -0.066 | -62.712
-10 | -0.596 | 0.00916 | -0.068 | -65.089
-9.5 | -0.567 | 0.00868 | -0.069 | -65.374
-9 | -0.533 | 0.00814 | -0.071 | -65.495
-8.5 | -0.492 | 0.00837 | -0.072 | -58.813
-8 | -0.447 | 0.00805 | -0.073 | -55.511
-7.5 | -0.397 | 0.00735 | -0.075 | -54.058
-7 | -0.344 | 0.00683 | -0.076 | -50.421
-6.5 | -0.289 | 0.00704 | -0.077 | -40.982
-6 | -0.23 | 0.00647 | -0.079 | -35.606
-5.5 | -0.17 | 0.00622 | -0.08 | -27.361
-5 | -0.109 | 0.00616 | -0.081 | -17.622
-4.5 | -0.046 | 0.00604 | -0.083 | -7.582
-4 | 0.018 | 0.0062 | -0.084 | 2.879
-3.5 | 0.082 | 0.00614 | -0.085 | 13.35
-3 | 0.147 | 0.00598 | -0.086 | 24.498
-2.5 | 0.211 | 0.00588 | -0.088 | 35.927
-2 | 0.277 | 0.00584 | -0.089 | 47.521
-1.5 | 0.342 | 0.00578 | -0.091 | 59.146
-1 | 0.407 | 0.00531 | -0.092 | 76.688
-0.5 | 0.472 | 0.00507 | -0.093 | 93.079
0 | 0.541 | 0.00524 | -0.095 | 103.273
0.5 | 0.606 | 0.00503 | -0.096 | 120.595
1 | 0.672 | 0.00514 | -0.097 | 130.737
1.5 | 0.737 | 0.00524 | -0.099 | 140.691
2 | 0.802 | 0.00567 | -0.1 | 141.366
2.5 | 0.867 | 0.00612 | -0.101 | 141.703
3 | 0.932 | 0.00653 | -0.103 | 142.699
3.5 | 0.997 | 0.00701 | -0.104 | 142.332
4 | 1.051 | 0.00766 | -0.104 | 137.282
4.5 | 1.111 | 0.00822 | -0.105 | 135.153
5 | 1.171 | 0.0087 | -0.106 | 134.555
5.5 | 1.231 | 0.00944 | -0.107 | 130.432
6 | 1.292 | 0.01006 | -0.108 | 128.464
6.5 | 1.337 | 0.01072 | -0.109 | 124.69
7 | 1.392 | 0.01193 | -0.11 | 116.672
7.5 | 1.446 | 0.01284 | -0.111 | 112.572
8 | 1.497 | 0.01431 | -0.112 | 104.629
8.5 | 1.548 | 0.01512 | -0.113 | 102.407
9 | 1.597 | 0.01596 | -0.114 | 100.099
9.5 | 1.642 | 0.01672 | -0.115 | 98.217
10 | 1.683 | 0.01734 | -0.116 | 97.106
10.5 | 1.721 | 0.01842 | -0.117 | 93.468
11 | 1.755 | 0.01943 | -0.118 | 90.344
11.5 | 1.784 | 0.02076 | -0.119 | 85.914
12 | 1.809 | 0.02192 | -0.12 | 82.5
12.5 | 1.828 | 0.02293 | -0.121 | 79.743
13 | 1.842 | 0.02435 | -0.122 | 75.652
13.5 | 1.85 | 0.0255 | -0.123 | 72.546
14 | 1.852 | 0.02701 | -0.124 | 68.574
14.5 | 1.848 | 0.02844 | -0.125 | 64.979
15 | 1.837 | 0.03024 | -0.126 | 60.732
15.5 | 1.819 | 0.0321 | -0.127 | 56.664
16 | 1.795 | 0.03355 | -0.128 | 53.501
16.5 | 1.764 | 0.03573 | -0.128 | 49.375
17 | 1.727 | 0.03768 | -0.129 | 45.829
17.5 | 1.683 | 0.04001 | -0.13 | 42.071
18 | 1.633 | 0.04236 | -0.131 | 38.552
18.5 | 1.572 | 0.04519 | -0.132 | 34.779
19 | 1.492 | 0.04864 | -0.132 | 30.675

## 134. Re 16M Mach 0.25 (2)
BIGFOIL.COM POLAR EXPORT
GA 40-619
GA 40-619 |  |  |  | Cl Max: | 1.425 | at alpha= | 12 | deg
XFOIL ncrit=9 |  |  |  | L/D Max: | 250.425 | at alpha= | 4 | deg
Re: | 16000000 |  |  | Cd Min: | 0.06041 | at alpha= | -20 | deg
Mach: | 0.25 |  |  | Cl=0 at alpha= | -4.1816 | deg
|  |  |  | @ Cl=0.1, Cd= | 0.0056889
|  |  |  | @ Cl=0.4, Cd= | 0.005059
|  |  |  | @ Cl=0.6, Cd= | 0.0041223
alpha (deg) | Cl | Cd | Cm | Cl/Cd
-20 | -1.1299 | 0.06041 | -0.1303 | -18.7039
-19.5 | -1.1638 | 0.05019 | -0.1365 | -23.1879
-19 | -1.1928 | 0.04171 | -0.1404 | -28.5975
-18.5 | -1.2071 | 0.03551 | -0.1416 | -33.9932
-18 | -1.2148 | 0.03051 | -0.1412 | -39.8165
-17.5 | -1.2185 | 0.02636 | -0.1393 | -46.2253
-17 | -1.2123 | 0.02323 | -0.1364 | -52.1868
-16.5 | -1.2012 | 0.02063 | -0.1329 | -58.2259
-16 | -1.1824 | 0.01864 | -0.129 | -63.4335
-15.5 | -1.1618 | 0.01693 | -0.1245 | -68.6237
-15 | -1.1352 | 0.01557 | -0.1202 | -72.9094
-14.5 | -1.1081 | 0.01437 | -0.1154 | -77.112
-14 | -1.0778 | 0.01341 | -0.1105 | -80.3729
-13.5 | -1.0488 | 0.01258 | -0.105 | -83.3704
-13 | -1.0135 | 0.01201 | -0.1001 | -84.388
-12.5 | -0.9664 | 0.0114 | -0.0972 | -84.7719
-12 | -0.9161 | 0.01083 | -0.0949 | -84.5891
-11.5 | -0.8642 | 0.01025 | -0.093 | -84.3122
-11 | -0.811 | 0.00969 | -0.0913 | -83.6945
-10.5 | -0.7559 | 0.00922 | -0.09 | -81.9848
-10 | -0.6997 | 0.00879 | -0.089 | -79.6018
-9.5 | -0.6417 | 0.00843 | -0.0883 | -76.121
-9 | -0.5829 | 0.00809 | -0.0879 | -72.0519
-8.5 | -0.5244 | 0.00773 | -0.0876 | -67.8396
-8 | -0.4651 | 0.00742 | -0.0874 | -62.6819
-7.5 | -0.405 | 0.00719 | -0.0875 | -56.3282
-7 | -0.3451 | 0.00693 | -0.0876 | -49.798
-6.5 | -0.2844 | 0.0067 | -0.088 | -42.4478
-6 | -0.223 | 0.0065 | -0.0885 | -34.3077
-5.5 | -0.1619 | 0.0063 | -0.0891 | -25.6984
-5 | -0.1006 | 0.00612 | -0.0898 | -16.4379
-4.5 | -0.0391 | 0.00599 | -0.0906 | -6.5275
-4 | 0.0223 | 0.00585 | -0.0914 | 3.812
-3.5 | 0.0839 | 0.00572 | -0.0923 | 14.6678
-3 | 0.146 | 0.0056 | -0.0933 | 26.0714
-2.5 | 0.2081 | 0.00547 | -0.0944 | 38.0439
-2 | 0.2702 | 0.00536 | -0.0956 | 50.4104
-1.5 | 0.3322 | 0.00525 | -0.0967 | 63.2762
-1 | 0.3933 | 0.00508 | -0.0978 | 77.4213
-0.5 | 0.454 | 0.00489 | -0.0988 | 92.8425
0 | 0.5144 | 0.00465 | -0.0998 | 110.6237
0.5 | 0.5746 | 0.00432 | -0.1009 | 133.0093
1 | 0.6337 | 0.00386 | -0.1019 | 164.171
1.5 | 0.6954 | 0.00378 | -0.1032 | 183.9683
2 | 0.7564 | 0.00377 | -0.1043 | 200.6366
2.5 | 0.8187 | 0.00374 | -0.1057 | 218.9037
3 | 0.8806 | 0.00378 | -0.107 | 232.963
3.5 | 0.9417 | 0.00386 | -0.1081 | 243.9637
4 | 1.0017 | 0.004 | -0.109 | 250.425
4.5 | 1.0571 | 0.00434 | -0.1091 | 243.5714
5 | 1.0913 | 0.00543 | -0.1054 | 200.9761
5.5 | 1.1091 | 0.00671 | -0.0986 | 165.2906
6 | 1.1108 | 0.00758 | -0.0882 | 146.5435
6.5 | 1.1203 | 0.00856 | -0.0802 | 130.8762
7 | 1.1353 | 0.00974 | -0.0738 | 116.5606
7.5 | 1.1533 | 0.01105 | -0.0684 | 104.371
8 | 1.1656 | 0.01279 | -0.0626 | 91.1337
8.5 | 1.1748 | 0.01488 | -0.0569 | 78.9516
9 | 1.1833 | 0.01718 | -0.0515 | 68.8766
9.5 | 1.2003 | 0.01926 | -0.0475 | 62.3209
10 | 1.2148 | 0.02159 | -0.0435 | 56.2668
10.5 | 1.2343 | 0.02373 | -0.0401 | 52.0143
11 | 1.26 | 0.02575 | -0.0381 | 48.932
11.5 | 1.3489 | 0.02872 | -0.0499 | 46.9673
12 | 1.425 | 0.03159 | -0.0588 | 45.1092

## 135. Re 16M Mach 0.50 (1)
BIGFOIL.COM POLAR EXPORT
GA 40-619
GA 40-619 |  |  |  | Cl Max: | 1.721 | at alpha= | 9.5 | deg
JavaFoil+Calcfoil stall+Eppler ext transition |  |  |  | L/D Max: | 149.196 | at alpha= | 1.5 | deg
Re: | 16000000 |  |  | Cd Min: | 0.00552 | at alpha= | 1.5 | deg
Mach: | 0.5 |  |  | Cl=0 at alpha= | -4.1409 | deg
|  |  |  | @ Cl=0.1, Cd= | 0.00622
|  |  |  | @ Cl=0.4, Cd= | 0.0061018
|  |  |  | @ Cl=0.6, Cd= | 0.0056119
alpha (deg) | Cl | Cd | Cm | Cl/Cd
-20 | -0.912 | 0.17932 | -0.03 | -5.085
-19.5 | -0.884 | 0.17293 | -0.031 | -5.111
-19 | -0.856 | 0.16389 | -0.032 | -5.222
-18.5 | -0.831 | 0.14282 | -0.033 | -5.818
-18 | -0.804 | 0.13339 | -0.035 | -6.026
-17.5 | -0.775 | 0.12815 | -0.035 | -6.046
-17 | -0.746 | 0.12203 | -0.036 | -6.115
-16.5 | -0.716 | 0.1195 | -0.035 | -5.993
-16 | -0.688 | 0.10987 | -0.036 | -6.26
-15.5 | -0.658 | 0.10664 | -0.036 | -6.173
-15 | -0.629 | 0.10217 | -0.036 | -6.155
-14.5 | -0.599 | 0.09914 | -0.036 | -6.04
-14 | -0.57 | 0.09595 | -0.036 | -5.943
-13.5 | -0.542 | 0.09698 | -0.037 | -5.588
-13 | -0.514 | 0.08851 | -0.038 | -5.806
-12.5 | -0.485 | 0.08278 | -0.039 | -5.861
-12 | -0.458 | 0.07397 | -0.042 | -6.195
-11.5 | -0.432 | 0.06653 | -0.045 | -6.49
-11 | -0.457 | 0.02045 | -0.068 | -22.353
-10.5 | -0.438 | 0.01356 | -0.072 | -32.345
-10 | -0.409 | 0.01155 | -0.075 | -35.379
-9.5 | -0.31 | 0.0621 | -0.038 | -4.994
-9 | -0.284 | 0.05304 | -0.045 | -5.345
-8.5 | -0.306 | 0.01061 | -0.079 | -28.84
-8 | -0.226 | 0.0478 | -0.048 | -4.722
-7.5 | -0.23 | 0.0122 | -0.08 | -18.869
-7 | -0.313 | 0.00902 | -0.084 | -34.66
-6.5 | -0.291 | 0.0084 | -0.086 | -34.652
-6 | -0.243 | 0.00748 | -0.088 | -32.465
-5.5 | -0.184 | 0.00697 | -0.089 | -26.349
-5 | -0.119 | 0.00672 | -0.091 | -17.694
-4.5 | -0.051 | 0.00646 | -0.092 | -7.824
-4 | 0.02 | 0.00692 | -0.094 | 2.86
-3.5 | 0.091 | 0.00623 | -0.095 | 14.63
-3 | 0.163 | 0.00615 | -0.097 | 26.533
-2.5 | 0.236 | 0.00652 | -0.098 | 36.182
-2 | 0.31 | 0.00627 | -0.1 | 49.447
-1.5 | 0.382 | 0.00623 | -0.101 | 61.424
-1 | 0.455 | 0.00571 | -0.103 | 79.664
-0.5 | 0.527 | 0.00564 | -0.104 | 93.593
0 | 0.605 | 0.00561 | -0.106 | 107.879
0.5 | 0.678 | 0.00568 | -0.107 | 119.315
1 | 0.751 | 0.00568 | -0.109 | 132.309
1.5 | 0.824 | 0.00552 | -0.11 | 149.196
2 | 0.897 | 0.00618 | -0.112 | 145.018
2.5 | 0.955 | 0.00702 | -0.111 | 136.126
3 | 1.022 | 0.0077 | -0.112 | 132.688
3.5 | 1.09 | 0.00825 | -0.114 | 132.235
4 | 1.158 | 0.00935 | -0.115 | 123.883
4.5 | 1.225 | 0.01017 | -0.116 | 120.515
5 | 1.294 | 0.01095 | -0.117 | 118.105
5.5 | 1.361 | 0.01193 | -0.118 | 114.104
6 | 1.428 | 0.0129 | -0.119 | 110.658
6.5 | 1.467 | 0.01446 | -0.12 | 101.459
7 | 1.523 | 0.01605 | -0.121 | 94.915
7.5 | 1.575 | 0.01829 | -0.122 | 86.14
8 | 1.624 | 0.01951 | -0.124 | 83.269
8.5 | 1.668 | 0.02073 | -0.125 | 80.428
9 | 1.703 | 0.02208 | -0.126 | 77.13
9.5 | 1.721 | 0.02351 | -0.127 | 73.187
10 | 1.716 | 0.02599 | -0.128 | 66.024
10.5 | 1.673 | 0.0281 | -0.129 | 59.557
11 | 1.541 | 0.03047 | -0.13 | 50.577
11.5 | 1.059 | 0.03345 | -0.131 | 31.652
12 | 1.091 | 0.03452 | -0.132 | 31.592
12.5 | 1.119 | 0.03938 | -0.133 | 28.423
13 | 1.151 | 0.04064 | -0.134 | 28.318
13.5 | 1.181 | 0.04342 | -0.135 | 27.209
14 | 1.211 | 0.04731 | -0.136 | 25.59
14.5 | 1.233 | 0.0555 | -0.135 | 22.214

## 136. Re 16M Mach 0.50 (2)
BIGFOIL.COM POLAR EXPORT
GA 40-619
GA 40-619 |  |  |  | Cl Max: | 1.3845 | at alpha= | 12 | deg
XFOIL ncrit=9 |  |  |  | L/D Max: | 282.323 | at alpha= | 4.5 | deg
Re: | 16000000 |  |  | Cd Min: | 0.0833 | at alpha= | -12.5 | deg
Mach: | 0.5 |  |  | Cl=0 at alpha= | -4.2258 | deg
|  |  |  | @ Cl=0.1, Cd= | 0.006012
|  |  |  | @ Cl=0.4, Cd= | 0.0055152
|  |  |  | @ Cl=0.6, Cd= | 0.0048559
alpha (deg) | Cl | Cd | Cm | Cl/Cd
-12.5 | -0.203 | 0.0833 | -0.129 | -2.437
-12 | -0.2132 | 0.07384 | -0.1351 | -2.8873
-11.5 | -0.2215 | 0.06458 | -0.141 | -3.4299
-11 | -0.2265 | 0.05351 | -0.1487 | -4.2329
-10.5 | -0.2503 | 0.04348 | -0.156 | -5.7567
-10 | -0.285 | 0.03542 | -0.1592 | -8.0463
-9.5 | -0.318 | 0.02929 | -0.1578 | -10.8569
-9 | -0.3569 | 0.02401 | -0.1521 | -14.8646
-8.5 | -0.3966 | 0.01951 | -0.142 | -20.328
-8 | -0.4339 | 0.0148 | -0.1292 | -29.3176
-7.5 | -0.4366 | 0.01009 | -0.1195 | -43.2706
-7 | -0.3942 | 0.00818 | -0.1132 | -48.1907
-6.5 | -0.3272 | 0.00753 | -0.1104 | -43.4529
-6 | -0.256 | 0.00716 | -0.1087 | -35.7542
-5.5 | -0.1843 | 0.00686 | -0.1077 | -26.8659
-5 | -0.1119 | 0.00662 | -0.1072 | -16.9033
-4.5 | -0.0397 | 0.00637 | -0.107 | -6.2323
-4 | 0.0327 | 0.00617 | -0.1073 | 5.2998
-3.5 | 0.1051 | 0.006 | -0.1078 | 17.5167
-3 | 0.1768 | 0.00584 | -0.1084 | 30.274
-2.5 | 0.2485 | 0.00573 | -0.1092 | 43.3682
-2 | 0.3198 | 0.00562 | -0.1102 | 56.9039
-1.5 | 0.3912 | 0.00553 | -0.1113 | 70.7414
-1 | 0.4627 | 0.00541 | -0.1125 | 85.5268
-0.5 | 0.5331 | 0.00518 | -0.1137 | 102.9151
0.5 | 0.6714 | 0.00451 | -0.1159 | 148.8692
1 | 0.7385 | 0.00406 | -0.1169 | 181.8966
1.5 | 0.8096 | 0.00399 | -0.1182 | 202.9073
2 | 0.8808 | 0.00399 | -0.1195 | 220.7519
2.5 | 0.954 | 0.00399 | -0.1211 | 239.0977
3 | 1.027 | 0.00402 | -0.1225 | 255.4726
3.5 | 1.0974 | 0.00416 | -0.1234 | 263.7981
4 | 1.1704 | 0.00423 | -0.1245 | 276.6903
4.5 | 1.2394 | 0.00439 | -0.1248 | 282.3235
5 | 1.3046 | 0.00466 | -0.1243 | 279.9571
5.5 | 1.2999 | 0.00587 | -0.111 | 221.448
6 | 1.2506 | 0.00806 | -0.0915 | 155.1613
6.5 | 1.2098 | 0.01143 | -0.0764 | 105.8443
7 | 1.1795 | 0.01524 | -0.0645 | 77.395
7.5 | 1.1746 | 0.01842 | -0.0565 | 63.7676
8 | 1.1691 | 0.02195 | -0.0492 | 53.262
8.5 | 1.159 | 0.02599 | -0.0421 | 44.5941
9.5 | 1.1726 | 0.03313 | -0.0325 | 35.3939
10 | 1.1808 | 0.0369 | -0.0283 | 32
10.5 | 1.1984 | 0.04016 | -0.0248 | 29.8406
11 | 1.2383 | 0.04426 | -0.0268 | 27.9779
11.5 | 1.3165 | 0.04876 | -0.0355 | 26.9996
12 | 1.3845 | 0.05352 | -0.0422 | 25.8688

## 137. Re 18M Mach 0.00 (1)
BIGFOIL.COM POLAR EXPORT
GA 40-619
GA 40-619 |  |  |  | Cl Max: | 1.931 | at alpha= | 16 | deg
JavaFoil+Calcfoil stall+Eppler ext transition |  |  |  | L/D Max: | 139.362 | at alpha= | 4.5 | deg
Re: | 18000000 |  |  | Cd Min: | 0.00497 | at alpha= | 0.5 | deg
Mach: | 0 |  |  | Cl=0 at alpha= | -4.1393 | deg
|  |  |  | @ Cl=0.1, Cd= | 0.0059226
|  |  |  | @ Cl=0.4, Cd= | 0.0054167
|  |  |  | @ Cl=0.6, Cd= | 0.0050381
alpha (deg) | Cl | Cd | Cm | Cl/Cd
-19 | -0.619 | 0.12947 | -0.028 | -4.783
-18.5 | -0.632 | 0.12171 | -0.03 | -5.19
-18 | -0.643 | 0.11515 | -0.031 | -5.584
-17.5 | -0.658 | 0.10222 | -0.033 | -6.434
-17 | -0.669 | 0.09373 | -0.035 | -7.137
-16.5 | -0.677 | 0.08744 | -0.036 | -7.74
-16 | -0.685 | 0.07962 | -0.038 | -8.605
-15.5 | -0.692 | 0.07192 | -0.04 | -9.62
-15 | -0.722 | 0.04598 | -0.046 | -15.707
-14.5 | -0.758 | 0.02428 | -0.051 | -31.205
-14 | -0.767 | 0.01822 | -0.054 | -42.086
-13.5 | -0.767 | 0.01495 | -0.056 | -51.288
-13 | -0.76 | 0.01301 | -0.057 | -58.457
-12.5 | -0.75 | 0.01177 | -0.059 | -63.739
-12 | -0.732 | 0.01112 | -0.06 | -65.841
-11.5 | -0.711 | 0.01023 | -0.062 | -69.52
-11 | -0.685 | 0.00922 | -0.063 | -74.256
-10.5 | -0.654 | 0.00871 | -0.065 | -75.154
-10 | -0.62 | 0.00828 | -0.066 | -74.869
-9.5 | -0.581 | 0.00848 | -0.067 | -68.528
-9 | -0.538 | 0.00811 | -0.069 | -66.336
-8.5 | -0.492 | 0.00784 | -0.07 | -62.772
-8 | -0.443 | 0.00758 | -0.071 | -58.521
-7.5 | -0.392 | 0.00681 | -0.072 | -57.565
-7 | -0.338 | 0.00697 | -0.074 | -48.499
-6.5 | -0.282 | 0.00639 | -0.075 | -44.209
-6 | -0.225 | 0.00618 | -0.076 | -36.361
-5.5 | -0.166 | 0.00612 | -0.077 | -27.102
-5 | -0.106 | 0.00625 | -0.079 | -16.903
-4.5 | -0.044 | 0.00585 | -0.08 | -7.599
-4 | 0.017 | 0.00601 | -0.081 | 2.88
-3.5 | 0.08 | 0.006 | -0.082 | 13.265
-3 | 0.142 | 0.00576 | -0.084 | 24.662
-2.5 | 0.205 | 0.00571 | -0.085 | 35.861
-2 | 0.269 | 0.00549 | -0.086 | 48.932
-1.5 | 0.331 | 0.00572 | -0.088 | 57.939
-1 | 0.394 | 0.00543 | -0.089 | 72.6
-0.5 | 0.457 | 0.00529 | -0.09 | 86.475
0 | 0.524 | 0.00524 | -0.092 | 100.007
0.5 | 0.587 | 0.00497 | -0.093 | 118.157
1 | 0.65 | 0.0053 | -0.094 | 122.769
1.5 | 0.713 | 0.00551 | -0.096 | 129.536
2 | 0.777 | 0.00582 | -0.097 | 133.399
2.5 | 0.84 | 0.00614 | -0.098 | 136.74
3 | 0.903 | 0.00654 | -0.099 | 138.032
3.5 | 0.966 | 0.00705 | -0.101 | 136.953
4 | 1.029 | 0.00742 | -0.102 | 138.7
4.5 | 1.092 | 0.00783 | -0.103 | 139.362
5 | 1.141 | 0.00837 | -0.103 | 136.297
5.5 | 1.199 | 0.00889 | -0.104 | 134.941
6 | 1.256 | 0.00952 | -0.105 | 131.923
6.5 | 1.301 | 0.01036 | -0.106 | 125.535
7 | 1.355 | 0.01099 | -0.107 | 123.356
7.5 | 1.409 | 0.01193 | -0.108 | 118.104
8 | 1.46 | 0.01298 | -0.109 | 112.5
8.5 | 1.511 | 0.01366 | -0.11 | 110.625
9 | 1.561 | 0.01434 | -0.111 | 108.865
9.5 | 1.608 | 0.01502 | -0.112 | 107.001
10 | 1.652 | 0.01573 | -0.113 | 105.005
10.5 | 1.693 | 0.01642 | -0.114 | 103.082
11 | 1.732 | 0.01722 | -0.115 | 100.57
11.5 | 1.768 | 0.01799 | -0.116 | 98.245
12 | 1.799 | 0.01929 | -0.117 | 93.264
12.5 | 1.828 | 0.02007 | -0.118 | 91.099
13 | 1.854 | 0.02111 | -0.119 | 87.849
13.5 | 1.876 | 0.02223 | -0.12 | 84.422
14 | 1.895 | 0.02321 | -0.121 | 81.645
14.5 | 1.91 | 0.02446 | -0.122 | 78.062
15 | 1.921 | 0.02554 | -0.123 | 75.202
15.5 | 1.928 | 0.02692 | -0.124 | 71.606
16 | 1.931 | 0.02834 | -0.125 | 68.149
16.5 | 1.931 | 0.02967 | -0.125 | 65.074
17 | 1.927 | 0.03151 | -0.126 | 61.16
17.5 | 1.919 | 0.03311 | -0.127 | 57.968
18 | 1.909 | 0.03483 | -0.128 | 54.809
18.5 | 1.892 | 0.03638 | -0.129 | 52.01
19 | 1.865 | 0.03833 | -0.13 | 48.653
19.5 | 1.834 | 0.04053 | -0.13 | 45.239
20 | 1.8 | 0.04267 | -0.131 | 42.177

## 138. Re 18M Mach 0.00 (2)
BIGFOIL.COM POLAR EXPORT
GA 40-619
GA 40-619 |  |  |  | Cl Max: | 1.4787 | at alpha= | 12.5 | deg
XFOIL ncrit=9 |  |  |  | L/D Max: | 234.505 | at alpha= | 3.5 | deg
Re: | 18000000 |  |  | Cd Min: | 0.02641 | at alpha= | 12.5 | deg
Mach: | 0 |  |  | Cl=0 at alpha= | -4.1684 | deg
|  |  |  | @ Cl=0.1, Cd= | 0.0055074
|  |  |  | @ Cl=0.4, Cd= | 0.0048637
|  |  |  | @ Cl=0.6, Cd= | 0.0039099
alpha (deg) | Cl | Cd | Cm | Cl/Cd
-20 | -1.4101 | 0.02316 | -0.1168 | -60.8851
-19.5 | -1.3953 | 0.02111 | -0.1147 | -66.0966
-19 | -1.3758 | 0.01943 | -0.1124 | -70.808
-18.5 | -1.3523 | 0.01807 | -0.11 | -74.8367
-18 | -1.3276 | 0.01686 | -0.1075 | -78.7426
-17.5 | -1.3016 | 0.01577 | -0.1047 | -82.5365
-17 | -1.2733 | 0.01487 | -0.1019 | -85.6288
-16.5 | -1.2442 | 0.01404 | -0.0988 | -88.6182
-16 | -1.2145 | 0.01331 | -0.0956 | -91.2472
-15.5 | -1.1856 | 0.01268 | -0.0919 | -93.5016
-15 | -1.1585 | 0.01218 | -0.0873 | -95.1149
-14.5 | -1.1189 | 0.0117 | -0.0851 | -95.6325
-14 | -1.0746 | 0.01124 | -0.0836 | -95.605
-13.5 | -1.0279 | 0.01079 | -0.0825 | -95.2641
-13 | -0.9806 | 0.01031 | -0.0815 | -95.1115
-12.5 | -0.9317 | 0.00987 | -0.0807 | -94.3972
-12 | -0.8818 | 0.00943 | -0.0801 | -93.5101
-11.5 | -0.83 | 0.00904 | -0.0798 | -91.8142
-11 | -0.7769 | 0.0087 | -0.0796 | -89.2989
-10.5 | -0.7231 | 0.0084 | -0.0796 | -86.0833
-10 | -0.6686 | 0.00811 | -0.0797 | -82.4414
-9.5 | -0.6139 | 0.0078 | -0.0799 | -78.7051
-9 | -0.5584 | 0.00749 | -0.0802 | -74.5527
-8.5 | -0.502 | 0.00725 | -0.0806 | -69.2414
-8 | -0.4452 | 0.00703 | -0.0811 | -63.3286
-7.5 | -0.3885 | 0.00681 | -0.0816 | -57.0485
-7 | -0.3312 | 0.0066 | -0.0823 | -50.1818
-6.5 | -0.2732 | 0.00642 | -0.083 | -42.5545
-6 | -0.2148 | 0.00624 | -0.0838 | -34.4231
-5.5 | -0.1565 | 0.00606 | -0.0846 | -25.8251
-5 | -0.0979 | 0.00591 | -0.0855 | -16.5651
-4.5 | -0.039 | 0.00579 | -0.0865 | -6.7358
-4 | 0.0198 | 0.00566 | -0.0874 | 3.4982
-3.5 | 0.0789 | 0.00555 | -0.0884 | 14.2162
-3 | 0.1384 | 0.00543 | -0.0895 | 25.488
-2.5 | 0.1979 | 0.00531 | -0.0906 | 37.2693
-2 | 0.2575 | 0.0052 | -0.0918 | 49.5192
-1.5 | 0.317 | 0.0051 | -0.0929 | 62.1569
-1 | 0.3759 | 0.00494 | -0.094 | 76.0931
0 | 0.4927 | 0.00457 | -0.0961 | 107.8118
0.5 | 0.5511 | 0.00429 | -0.0972 | 128.4615
1 | 0.6077 | 0.00385 | -0.0981 | 157.8442
1.5 | 0.6657 | 0.00375 | -0.0992 | 177.52
2 | 0.7253 | 0.0037 | -0.1005 | 196.027
2.5 | 0.7843 | 0.00368 | -0.1017 | 213.125
3 | 0.8429 | 0.00373 | -0.1029 | 225.9786
3.5 | 0.9005 | 0.00384 | -0.1038 | 234.5052
4 | 0.9558 | 0.00408 | -0.1044 | 234.2647
4.5 | 0.9997 | 0.00485 | -0.103 | 206.1237
5 | 1.0312 | 0.006 | -0.0993 | 171.8667
5.5 | 1.066 | 0.00679 | -0.0961 | 156.9956
6 | 1.0968 | 0.00746 | -0.0921 | 147.0241
6.5 | 1.1141 | 0.00796 | -0.0852 | 139.9623
7 | 1.1301 | 0.00874 | -0.0787 | 129.3021
7.5 | 1.1506 | 0.00963 | -0.0736 | 119.4808
8 | 1.1648 | 0.01091 | -0.0678 | 106.7644
8.5 | 1.1822 | 0.01228 | -0.063 | 96.2704
9 | 1.1938 | 0.01406 | -0.0578 | 84.9075
9.5 | 1.218 | 0.01545 | -0.0546 | 78.835
10 | 1.2363 | 0.01719 | -0.0509 | 71.9197
10.5 | 1.2547 | 0.01903 | -0.0474 | 65.9327
11 | 1.2766 | 0.02073 | -0.0444 | 61.5822
11.5 | 1.3084 | 0.02233 | -0.0436 | 58.5938
12 | 1.3971 | 0.02451 | -0.0552 | 57.0012
12.5 | 1.4787 | 0.02641 | -0.0649 | 55.9902

## 139. Re 18M Mach 0.10 (1)
BIGFOIL.COM POLAR EXPORT
GA 40-619
GA 40-619 |  |  |  | Cl Max: | 1.918 | at alpha= | 16 | deg
JavaFoil+Calcfoil stall+Eppler ext transition |  |  |  | L/D Max: | 139.04 | at alpha= | 4.5 | deg
Re: | 18000000 |  |  | Cd Min: | 0.005 | at alpha= | 0.5 | deg
Mach: | 0.1 |  |  | Cl=0 at alpha= | -4.1371 | deg
|  |  |  | @ Cl=0.1, Cd= | 0.005977
|  |  |  | @ Cl=0.4, Cd= | 0.0053487
|  |  |  | @ Cl=0.6, Cd= | 0.0050516
alpha (deg) | Cl | Cd | Cm | Cl/Cd
-18.5 | -0.585 | 0.12679 | -0.028 | -4.617
-18 | -0.6 | 0.11991 | -0.03 | -5.003
-17.5 | -0.615 | 0.10951 | -0.032 | -5.616
-17 | -0.629 | 0.10089 | -0.033 | -6.231
-16.5 | -0.641 | 0.09262 | -0.035 | -6.919
-16 | -0.644 | 0.09368 | -0.034 | -6.873
-15.5 | -0.655 | 0.08344 | -0.037 | -7.846
-15 | -0.668 | 0.07025 | -0.041 | -9.504
-14.5 | -0.717 | 0.03327 | -0.05 | -21.568
-14 | -0.738 | 0.02179 | -0.053 | -33.866
-13.5 | -0.746 | 0.01645 | -0.056 | -45.35
-13 | -0.744 | 0.01379 | -0.057 | -53.953
-12.5 | -0.736 | 0.01213 | -0.059 | -60.662
-12 | -0.722 | 0.01143 | -0.061 | -63.214
-11.5 | -0.703 | 0.0106 | -0.062 | -66.359
-11 | -0.68 | 0.00935 | -0.064 | -72.696
-10.5 | -0.651 | 0.00881 | -0.065 | -73.923
-10 | -0.618 | 0.00834 | -0.066 | -74.099
-9.5 | -0.58 | 0.00853 | -0.068 | -67.957
-9 | -0.538 | 0.00817 | -0.069 | -65.881
-8.5 | -0.493 | 0.00794 | -0.07 | -62.025
-8 | -0.444 | 0.00758 | -0.071 | -58.563
-7.5 | -0.393 | 0.00714 | -0.073 | -55.008
-7 | -0.339 | 0.00705 | -0.074 | -48.077
-6.5 | -0.283 | 0.00644 | -0.075 | -43.961
-6 | -0.226 | 0.00626 | -0.076 | -36.048
-5.5 | -0.166 | 0.00617 | -0.078 | -26.975
-5 | -0.106 | 0.00623 | -0.079 | -17.026
-4.5 | -0.045 | 0.0059 | -0.08 | -7.576
-4 | 0.017 | 0.00607 | -0.082 | 2.868
-3.5 | 0.08 | 0.00605 | -0.083 | 13.204
-3 | 0.143 | 0.00582 | -0.084 | 24.548
-2.5 | 0.206 | 0.00576 | -0.086 | 35.719
-2 | 0.27 | 0.00554 | -0.087 | 48.766
-1.5 | 0.333 | 0.00576 | -0.088 | 57.795
-1 | 0.396 | 0.00535 | -0.089 | 74.002
-0.5 | 0.459 | 0.00533 | -0.091 | 86.226
0 | 0.526 | 0.00521 | -0.092 | 101.058
0.5 | 0.59 | 0.005 | -0.093 | 117.966
1 | 0.654 | 0.00533 | -0.095 | 122.539
1.5 | 0.717 | 0.00555 | -0.096 | 129.21
2 | 0.781 | 0.00587 | -0.097 | 132.988
2.5 | 0.844 | 0.00614 | -0.099 | 137.436
3 | 0.907 | 0.00659 | -0.1 | 137.778
3.5 | 0.971 | 0.00709 | -0.101 | 136.937
4 | 1.034 | 0.0075 | -0.103 | 137.837
4.5 | 1.097 | 0.00789 | -0.104 | 139.04
5 | 1.146 | 0.00844 | -0.104 | 135.771
5.5 | 1.204 | 0.00897 | -0.105 | 134.239
6 | 1.262 | 0.00959 | -0.105 | 131.501
6.5 | 1.306 | 0.01046 | -0.106 | 124.896
7 | 1.361 | 0.01111 | -0.108 | 122.487
7.5 | 1.414 | 0.01194 | -0.109 | 118.463
8 | 1.466 | 0.01315 | -0.11 | 111.463
8.5 | 1.517 | 0.0138 | -0.111 | 109.959
9 | 1.567 | 0.01453 | -0.112 | 107.852
9.5 | 1.613 | 0.01522 | -0.113 | 105.974
10 | 1.657 | 0.01592 | -0.114 | 104.062
10.5 | 1.698 | 0.01666 | -0.115 | 101.936
11 | 1.736 | 0.01749 | -0.116 | 99.256
11.5 | 1.771 | 0.01828 | -0.117 | 96.915
12 | 1.802 | 0.01959 | -0.118 | 91.977
12.5 | 1.83 | 0.0204 | -0.119 | 89.681
13 | 1.854 | 0.02147 | -0.12 | 86.355
13.5 | 1.875 | 0.0226 | -0.121 | 82.959
14 | 1.892 | 0.02366 | -0.122 | 79.964
14.5 | 1.904 | 0.02496 | -0.122 | 76.305
15 | 1.913 | 0.02618 | -0.123 | 73.069
15.5 | 1.917 | 0.02748 | -0.124 | 69.76
16 | 1.918 | 0.02896 | -0.125 | 66.21
16.5 | 1.914 | 0.03036 | -0.126 | 63.055
17 | 1.906 | 0.0321 | -0.127 | 59.386
17.5 | 1.895 | 0.03383 | -0.128 | 56.018
18 | 1.88 | 0.03559 | -0.128 | 52.837
18.5 | 1.859 | 0.03734 | -0.129 | 49.795
19 | 1.826 | 0.03936 | -0.13 | 46.401
19.5 | 1.79 | 0.04145 | -0.131 | 43.186
20 | 1.75 | 0.04397 | -0.131 | 39.807

## 140. Re 18M Mach 0.10 (2)
BIGFOIL.COM POLAR EXPORT
GA 40-619
GA 40-619 |  |  |  | Cl Max: | 1.4789 | at alpha= | 12.5 | deg
XFOIL ncrit=9 |  |  |  | L/D Max: | 237.827 | at alpha= | 4 | deg
Re: | 18000000 |  |  | Cd Min: | 0.0276 | at alpha= | 12.5 | deg
Mach: | 0.1 |  |  | Cl=0 at alpha= | -4.1698 | deg
|  |  |  | @ Cl=0.1, Cd= | 0.0055192
|  |  |  | @ Cl=0.4, Cd= | 0.0048808
|  |  |  | @ Cl=0.6, Cd= | 0.003942
alpha (deg) | Cl | Cd | Cm | Cl/Cd
-20 | -1.3888 | 0.02593 | -0.1226 | -53.5596
-19.5 | -1.3794 | 0.0233 | -0.1206 | -59.2017
-19 | -1.3701 | 0.02087 | -0.1179 | -65.6493
-18.5 | -1.3448 | 0.01943 | -0.1158 | -69.2126
-18 | -1.3201 | 0.01808 | -0.1133 | -73.0144
-17.5 | -1.3008 | 0.01656 | -0.1099 | -78.5507
-17 | -1.2739 | 0.01551 | -0.1068 | -82.1341
-16.5 | -1.2453 | 0.01457 | -0.1037 | -85.4701
-16 | -1.2155 | 0.01375 | -0.1004 | -88.4
-15.5 | -1.1853 | 0.01306 | -0.0968 | -90.758
-15 | -1.1569 | 0.01243 | -0.0925 | -93.0732
-14.5 | -1.1254 | 0.01195 | -0.0884 | -94.1757
-14 | -1.0816 | 0.01146 | -0.0865 | -94.3805
-13.5 | -1.0352 | 0.01098 | -0.0851 | -94.2805
-13 | -0.9869 | 0.01053 | -0.0839 | -93.7227
-12.5 | -0.938 | 0.01006 | -0.0829 | -93.2406
-12 | -0.8878 | 0.00961 | -0.0821 | -92.3829
-11.5 | -0.836 | 0.00917 | -0.0815 | -91.1668
-11 | -0.783 | 0.00879 | -0.0812 | -89.0785
-10.5 | -0.7288 | 0.00848 | -0.081 | -85.9434
-10 | -0.6736 | 0.00819 | -0.081 | -82.2466
-9.5 | -0.6183 | 0.00788 | -0.0811 | -78.4645
-9 | -0.5625 | 0.00755 | -0.0813 | -74.5033
-8.5 | -0.5058 | 0.00729 | -0.0816 | -69.3827
-8 | -0.4485 | 0.00707 | -0.082 | -63.4371
-7.5 | -0.3912 | 0.00685 | -0.0825 | -57.1095
-7 | -0.3335 | 0.00663 | -0.083 | -50.3017
-6.5 | -0.275 | 0.00644 | -0.0837 | -42.7019
-6 | -0.2162 | 0.00626 | -0.0845 | -34.5367
-5.5 | -0.1574 | 0.00607 | -0.0853 | -25.9308
-5 | -0.0984 | 0.00592 | -0.0862 | -16.6216
-4.5 | -0.0391 | 0.0058 | -0.0871 | -6.7414
-4 | 0.0201 | 0.00568 | -0.088 | 3.5387
-3.5 | 0.0796 | 0.00556 | -0.089 | 14.3165
-3 | 0.1396 | 0.00544 | -0.0901 | 25.6618
-2.5 | 0.1995 | 0.00532 | -0.0912 | 37.5
-2 | 0.2595 | 0.00521 | -0.0924 | 49.8081
-1.5 | 0.3194 | 0.00511 | -0.0935 | 62.5049
-1 | 0.3786 | 0.00495 | -0.0946 | 76.4848
0 | 0.4962 | 0.00457 | -0.0967 | 108.5777
0.5 | 0.555 | 0.00429 | -0.0978 | 129.3706
1 | 0.6119 | 0.00385 | -0.0987 | 158.9351
1.5 | 0.6702 | 0.00375 | -0.0998 | 178.72
2 | 0.7303 | 0.0037 | -0.1011 | 197.3784
2.5 | 0.7897 | 0.00368 | -0.1023 | 214.5924
3 | 0.8487 | 0.00374 | -0.1035 | 226.9251
3.5 | 0.9067 | 0.00385 | -0.1045 | 235.5065
4 | 0.9632 | 0.00405 | -0.1052 | 237.8272
4.5 | 1.0072 | 0.00482 | -0.1037 | 208.9627
5 | 1.039 | 0.00595 | -0.1 | 174.6218
5.5 | 1.0724 | 0.00678 | -0.0964 | 158.1711
6 | 1.1003 | 0.00747 | -0.0918 | 147.2959
6.5 | 1.1125 | 0.00806 | -0.0839 | 138.0273
7 | 1.1309 | 0.00886 | -0.0779 | 127.6411
7.5 | 1.1492 | 0.00987 | -0.0724 | 116.4336
8 | 1.163 | 0.01123 | -0.0667 | 103.5619
8.5 | 1.1822 | 0.0126 | -0.0622 | 93.8254
9 | 1.1926 | 0.01449 | -0.0568 | 82.305
9.5 | 1.2171 | 0.01591 | -0.0536 | 76.4991
10 | 1.2353 | 0.01769 | -0.0499 | 69.8304
10.5 | 1.2538 | 0.0196 | -0.0464 | 63.9694
11 | 1.2757 | 0.02133 | -0.0434 | 59.8078
11.5 | 1.3115 | 0.02314 | -0.0436 | 56.6768
12 | 1.4005 | 0.02528 | -0.0551 | 55.3995
12.5 | 1.4789 | 0.0276 | -0.0645 | 53.5833

## 141. Re 18M Mach 0.25 (1)
BIGFOIL.COM POLAR EXPORT
GA 40-619
GA 40-619 |  |  |  | Cl Max: | 1.854 | at alpha= | 14 | deg
JavaFoil+Calcfoil stall+Eppler ext transition |  |  |  | L/D Max: | 137.58 | at alpha= | 2.5 | deg
Re: | 18000000 |  |  | Cd Min: | 0.00506 | at alpha= | 0.5 | deg
Mach: | 0.25 |  |  | Cl=0 at alpha= | -4.1406 | deg
|  |  |  | @ Cl=0.1, Cd= | 0.0059879
|  |  |  | @ Cl=0.4, Cd= | 0.0054888
|  |  |  | @ Cl=0.6, Cd= | 0.0050821
alpha (deg) | Cl | Cd | Cm | Cl/Cd
-16.5 | -0.339 | 0.11445 | -0.03 | -2.963
-16 | -0.38 | 0.1084 | -0.031 | -3.503
-15.5 | -0.417 | 0.10097 | -0.032 | -4.126
-15 | -0.447 | 0.09945 | -0.031 | -4.498
-14.5 | -0.477 | 0.08963 | -0.034 | -5.326
-14 | -0.501 | 0.08424 | -0.036 | -5.951
-13.5 | -0.523 | 0.07575 | -0.039 | -6.906
-13 | -0.546 | 0.06255 | -0.044 | -8.728
-12.5 | -0.61 | 0.02322 | -0.057 | -26.279
-12 | -0.635 | 0.01449 | -0.061 | -43.823
-11.5 | -0.636 | 0.01313 | -0.063 | -48.453
-11 | -0.631 | 0.01092 | -0.065 | -57.799
-10.5 | -0.618 | 0.00972 | -0.066 | -63.587
-10 | -0.596 | 0.00905 | -0.068 | -65.892
-9.5 | -0.568 | 0.00907 | -0.069 | -62.604
-9 | -0.533 | 0.00857 | -0.071 | -62.199
-8.5 | -0.492 | 0.00818 | -0.072 | -60.145
-8 | -0.447 | 0.00787 | -0.073 | -56.732
-7.5 | -0.397 | 0.00718 | -0.075 | -55.341
-7 | -0.344 | 0.00672 | -0.076 | -51.234
-6.5 | -0.289 | 0.0066 | -0.077 | -43.738
-6 | -0.23 | 0.00636 | -0.079 | -36.227
-5.5 | -0.17 | 0.00623 | -0.08 | -27.311
-5 | -0.109 | 0.00612 | -0.081 | -17.763
-4.5 | -0.046 | 0.00613 | -0.082 | -7.466
-4 | 0.018 | 0.00584 | -0.084 | 3.056
-3.5 | 0.082 | 0.00601 | -0.085 | 13.659
-3 | 0.147 | 0.00593 | -0.087 | 24.72
-2.5 | 0.211 | 0.00587 | -0.088 | 36.006
-2 | 0.277 | 0.00578 | -0.089 | 47.985
-1.5 | 0.342 | 0.00581 | -0.091 | 58.837
-1 | 0.407 | 0.00545 | -0.092 | 74.682
-0.5 | 0.472 | 0.00538 | -0.093 | 87.64
0 | 0.541 | 0.0053 | -0.095 | 102.144
0.5 | 0.606 | 0.00506 | -0.096 | 119.866
1 | 0.672 | 0.00536 | -0.097 | 125.321
1.5 | 0.737 | 0.00559 | -0.099 | 131.736
2 | 0.802 | 0.00597 | -0.1 | 134.277
2.5 | 0.867 | 0.0063 | -0.101 | 137.58
3 | 0.932 | 0.0068 | -0.103 | 137.047
3.5 | 0.997 | 0.00728 | -0.104 | 136.979
4 | 1.051 | 0.00782 | -0.104 | 134.336
4.5 | 1.111 | 0.00829 | -0.105 | 134.101
5 | 1.171 | 0.00884 | -0.106 | 132.474
5.5 | 1.231 | 0.00948 | -0.107 | 129.916
6 | 1.292 | 0.01018 | -0.108 | 126.907
6.5 | 1.337 | 0.01108 | -0.109 | 120.637
7 | 1.392 | 0.01181 | -0.11 | 117.945
7.5 | 1.446 | 0.01323 | -0.111 | 109.282
8 | 1.499 | 0.01403 | -0.112 | 106.818
8.5 | 1.55 | 0.01481 | -0.113 | 104.629
9 | 1.599 | 0.01562 | -0.114 | 102.322
9.5 | 1.644 | 0.0164 | -0.115 | 100.236
10 | 1.685 | 0.0172 | -0.116 | 97.964
10.5 | 1.723 | 0.01785 | -0.118 | 96.537
11 | 1.756 | 0.01934 | -0.118 | 90.775
11.5 | 1.786 | 0.02017 | -0.12 | 88.542
12 | 1.81 | 0.02146 | -0.12 | 84.35
12.5 | 1.83 | 0.02261 | -0.121 | 80.933
13 | 1.844 | 0.02364 | -0.122 | 77.983
13.5 | 1.852 | 0.02504 | -0.123 | 73.952
14 | 1.854 | 0.02638 | -0.124 | 70.266
14.5 | 1.849 | 0.02775 | -0.125 | 66.646
15 | 1.838 | 0.02943 | -0.126 | 62.455
15.5 | 1.82 | 0.03134 | -0.127 | 58.085
16 | 1.796 | 0.03304 | -0.128 | 54.375
16.5 | 1.766 | 0.03483 | -0.129 | 50.701
17 | 1.728 | 0.03694 | -0.129 | 46.794
17.5 | 1.685 | 0.03907 | -0.13 | 43.12
18 | 1.635 | 0.04168 | -0.131 | 39.217
18.5 | 1.573 | 0.04417 | -0.132 | 35.618
19 | 1.493 | 0.04772 | -0.132 | 31.291

## 142. Re 18M Mach 0.25 (2)
BIGFOIL.COM POLAR EXPORT
GA 40-619
GA 40-619 |  |  |  | Cl Max: | 1.4081 | at alpha= | 12 | deg
XFOIL ncrit=9 |  |  |  | L/D Max: | 249.751 | at alpha= | 4 | deg
Re: | 18000000 |  |  | Cd Min: | 0.0555 | at alpha= | -20 | deg
Mach: | 0.25 |  |  | Cl=0 at alpha= | -4.1783 | deg
|  |  |  | @ Cl=0.1, Cd= | 0.0055689
|  |  |  | @ Cl=0.4, Cd= | 0.0049884
|  |  |  | @ Cl=0.6, Cd= | 0.0041346
alpha (deg) | Cl | Cd | Cm | Cl/Cd
-20 | -1.1738 | 0.0555 | -0.1342 | -21.1495
-19.5 | -1.2038 | 0.04628 | -0.1393 | -26.0112
-19 | -1.2277 | 0.03878 | -0.1419 | -31.6581
-18.5 | -1.2365 | 0.0333 | -0.1423 | -37.1321
-18 | -1.2398 | 0.02882 | -0.1413 | -43.0187
-17.5 | -1.2418 | 0.02499 | -0.1389 | -49.6919
-17 | -1.2326 | 0.02212 | -0.1358 | -55.7233
-16.5 | -1.2187 | 0.01975 | -0.132 | -61.7063
-16 | -1.1976 | 0.01795 | -0.128 | -66.7187
-15.5 | -1.1762 | 0.0163 | -0.1234 | -72.1595
-15 | -1.1483 | 0.01504 | -0.119 | -76.3497
-14.5 | -1.1198 | 0.01394 | -0.1142 | -80.33
-14 | -1.0897 | 0.01301 | -0.1091 | -83.7586
-13.5 | -1.0618 | 0.01226 | -0.1031 | -86.6069
-13 | -1.0213 | 0.01169 | -0.0991 | -87.3653
-12.5 | -0.9729 | 0.0111 | -0.0964 | -87.6486
-12 | -0.9213 | 0.01055 | -0.0942 | -87.327
-11.5 | -0.8676 | 0.01005 | -0.0925 | -86.3284
-11 | -0.814 | 0.00951 | -0.0909 | -85.5941
-10.5 | -0.7585 | 0.00906 | -0.0896 | -83.7196
-10 | -0.7023 | 0.00861 | -0.0886 | -81.5679
-9.5 | -0.6439 | 0.00824 | -0.088 | -78.1432
-9 | -0.5848 | 0.00792 | -0.0877 | -73.8384
-8.5 | -0.5259 | 0.00759 | -0.0874 | -69.2885
-8 | -0.4667 | 0.00728 | -0.0872 | -64.1071
-7.5 | -0.4065 | 0.00705 | -0.0873 | -57.6596
-7 | -0.346 | 0.0068 | -0.0875 | -50.8824
-6.5 | -0.2852 | 0.00655 | -0.0879 | -43.542
-6 | -0.2238 | 0.00636 | -0.0884 | -35.1887
-5.5 | -0.1625 | 0.00618 | -0.089 | -26.2945
-5 | -0.1013 | 0.00601 | -0.0897 | -16.8552
-4.5 | -0.0397 | 0.00588 | -0.0905 | -6.7517
-4 | 0.022 | 0.00575 | -0.0914 | 3.8261
-3.5 | 0.0839 | 0.0056 | -0.0923 | 14.9821
-3 | 0.1461 | 0.00548 | -0.0934 | 26.6606
-2.5 | 0.2082 | 0.00536 | -0.0945 | 38.8433
-2 | 0.2704 | 0.00526 | -0.0956 | 51.4068
-1.5 | 0.3323 | 0.00516 | -0.0967 | 64.3992
-0.5 | 0.4546 | 0.00485 | -0.0989 | 93.732
0 | 0.5155 | 0.00461 | -0.1 | 111.8221
0.5 | 0.5763 | 0.00432 | -0.1012 | 133.4028
1 | 0.6351 | 0.00386 | -0.1021 | 164.5337
1.5 | 0.6958 | 0.00377 | -0.1032 | 184.5623
2 | 0.7578 | 0.00373 | -0.1046 | 203.1635
2.5 | 0.8197 | 0.00371 | -0.1059 | 220.9434
3 | 0.8808 | 0.00378 | -0.107 | 233.0159
3.5 | 0.9422 | 0.00384 | -0.1082 | 245.3646
4 | 1.0015 | 0.00401 | -0.109 | 249.7506
4.5 | 1.0509 | 0.00458 | -0.108 | 229.4541
5 | 1.0816 | 0.00576 | -0.1036 | 187.7778
5.5 | 1.1034 | 0.00683 | -0.0975 | 161.552
6 | 1.1026 | 0.00769 | -0.0867 | 143.381
6.5 | 1.1157 | 0.00865 | -0.0794 | 128.9827
7 | 1.1309 | 0.00985 | -0.0731 | 114.8122
7.5 | 1.1504 | 0.01114 | -0.068 | 103.2675
8 | 1.164 | 0.01283 | -0.0624 | 90.7249
8.5 | 1.1753 | 0.01483 | -0.0569 | 79.2515
9 | 1.1858 | 0.01702 | -0.0518 | 69.671
9.5 | 1.2053 | 0.01897 | -0.048 | 63.5372
10 | 1.2211 | 0.02123 | -0.0441 | 57.5177
10.5 | 1.2417 | 0.02333 | -0.0409 | 53.2233
11 | 1.2633 | 0.02527 | -0.0377 | 49.9921
11.5 | 1.3222 | 0.02776 | -0.043 | 47.6297
12 | 1.4081 | 0.0304 | -0.0535 | 46.3191

## 143. Re 18M Mach 0.50 (1)
BIGFOIL.COM POLAR EXPORT
GA 40-619
GA 40-619 |  |  |  | Cl Max: | 1.723 | at alpha= | 9.5 | deg
JavaFoil+Calcfoil stall+Eppler ext transition |  |  |  | L/D Max: | 136.146 | at alpha= | 1 | deg
Re: | 18000000 |  |  | Cd Min: | 0.00552 | at alpha= | 1 | deg
Mach: | 0.5 |  |  | Cl=0 at alpha= | -4.1409 | deg
|  |  |  | @ Cl=0.1, Cd= | 0.0062163
|  |  |  | @ Cl=0.4, Cd= | 0.0059004
|  |  |  | @ Cl=0.6, Cd= | 0.0057171
alpha (deg) | Cl | Cd | Cm | Cl/Cd
-20 | -0.912 | 0.1877 | -0.03 | -4.858
-19.5 | -0.884 | 0.18053 | -0.031 | -4.896
-19 | -0.856 | 0.16904 | -0.032 | -5.064
-18.5 | -0.83 | 0.14789 | -0.033 | -5.614
-18 | -0.802 | 0.13985 | -0.034 | -5.735
-17.5 | -0.773 | 0.13497 | -0.034 | -5.724
-17 | -0.744 | 0.13002 | -0.034 | -5.721
-16.5 | -0.715 | 0.12564 | -0.035 | -5.688
-16 | -0.688 | 0.10924 | -0.036 | -6.299
-15.5 | -0.659 | 0.1058 | -0.036 | -6.226
-15 | -0.629 | 0.10104 | -0.036 | -6.228
-14.5 | -0.599 | 0.09859 | -0.036 | -6.078
-14 | -0.57 | 0.09517 | -0.036 | -5.993
-13.5 | -0.542 | 0.0961 | -0.037 | -5.639
-13 | -0.514 | 0.08735 | -0.039 | -5.887
-12.5 | -0.486 | 0.08162 | -0.04 | -5.95
-12 | -0.459 | 0.07319 | -0.042 | -6.267
-11.5 | -0.433 | 0.06489 | -0.046 | -6.672
-11 | -0.462 | 0.01806 | -0.069 | -25.581
-10.5 | -0.44 | 0.013 | -0.073 | -33.831
-10 | -0.409 | 0.0112 | -0.075 | -36.522
-9.5 | -0.31 | 0.06049 | -0.038 | -5.13
-9 | -0.284 | 0.05266 | -0.046 | -5.394
-8.5 | -0.306 | 0.01031 | -0.079 | -29.713
-8 | -0.227 | 0.04591 | -0.05 | -4.943
-7.5 | -0.234 | 0.01038 | -0.081 | -22.59
-7 | -0.313 | 0.00889 | -0.084 | -35.202
-6.5 | -0.291 | 0.00834 | -0.086 | -34.943
-6 | -0.243 | 0.00736 | -0.088 | -32.978
-5.5 | -0.184 | 0.00686 | -0.089 | -26.79
-5 | -0.119 | 0.0066 | -0.091 | -18.006
-4.5 | -0.051 | 0.00635 | -0.092 | -7.964
-4 | 0.02 | 0.00652 | -0.094 | 3.032
-3.5 | 0.091 | 0.0062 | -0.095 | 14.697
-3 | 0.163 | 0.00633 | -0.097 | 25.792
-2.5 | 0.236 | 0.00637 | -0.098 | 37.02
-2 | 0.31 | 0.00597 | -0.1 | 51.937
-1.5 | 0.382 | 0.00593 | -0.101 | 64.489
-1 | 0.455 | 0.00581 | -0.103 | 78.272
-0.5 | 0.527 | 0.00582 | -0.104 | 90.699
0 | 0.605 | 0.00571 | -0.106 | 105.94
0.5 | 0.678 | 0.00573 | -0.107 | 118.322
1 | 0.751 | 0.00552 | -0.109 | 136.146
1.5 | 0.824 | 0.00606 | -0.11 | 135.845
2 | 0.885 | 0.00672 | -0.11 | 131.681
2.5 | 0.953 | 0.0074 | -0.111 | 128.793
3 | 1.021 | 0.0079 | -0.112 | 129.2
3.5 | 1.089 | 0.00875 | -0.113 | 124.422
4 | 1.157 | 0.00961 | -0.114 | 120.452
4.5 | 1.226 | 0.01021 | -0.116 | 120.106
5 | 1.294 | 0.01115 | -0.117 | 116.058
5.5 | 1.361 | 0.01202 | -0.118 | 113.286
6 | 1.428 | 0.01315 | -0.119 | 108.632
6.5 | 1.468 | 0.01458 | -0.12 | 100.66
7 | 1.524 | 0.01597 | -0.121 | 95.453
7.5 | 1.577 | 0.0178 | -0.123 | 88.546
8 | 1.626 | 0.01917 | -0.124 | 84.817
8.5 | 1.669 | 0.02044 | -0.125 | 81.644
9 | 1.705 | 0.0216 | -0.126 | 78.901
9.5 | 1.723 | 0.02325 | -0.127 | 74.1
10 | 1.717 | 0.02528 | -0.128 | 67.923
10.5 | 1.675 | 0.02754 | -0.129 | 60.825
11 | 1.542 | 0.02987 | -0.13 | 51.636
11.5 | 1.06 | 0.03274 | -0.131 | 32.362
12 | 1.092 | 0.0338 | -0.132 | 32.297
12.5 | 1.12 | 0.03855 | -0.133 | 29.066
13 | 1.152 | 0.03963 | -0.134 | 29.068
13.5 | 1.183 | 0.04238 | -0.135 | 27.907
14 | 1.212 | 0.04621 | -0.136 | 26.22
14.5 | 1.234 | 0.05414 | -0.136 | 22.801

## 144. Re 18M Mach 0.50 (2)
BIGFOIL.COM POLAR EXPORT
GA 40-619
GA 40-619 |  |  |  | Cl Max: | 1.6389 | at alpha= | 17 | deg
XFOIL ncrit=9 |  |  |  | L/D Max: | 287.523 | at alpha= | 4.5 | deg
Re: | 18000000 |  |  | Cd Min: | 0.12366 | at alpha= | 19 | deg
Mach: | 0.5 |  |  | Cl=0 at alpha= | -99 | deg
|  |  |  | @ Cl=0.1, Cd= | 0.0048
|  |  |  | @ Cl=0.4, Cd= | 0.0048
|  |  |  | @ Cl=0.6, Cd= | 0.0048
alpha (deg) | Cl | Cd | Cm | Cl/Cd
0 | 0.6042 | 0.0048 | -0.1151 | 125.875
0.5 | 0.6736 | 0.0045 | -0.1163 | 149.6889
1 | 0.7404 | 0.00404 | -0.1172 | 183.2673
1.5 | 0.8113 | 0.00396 | -0.1185 | 204.8737
2 | 0.8834 | 0.00391 | -0.12 | 225.9335
2.5 | 0.9566 | 0.00391 | -0.1215 | 244.6547
3 | 1.0284 | 0.00398 | -0.1227 | 258.392
3.5 | 1.1002 | 0.00407 | -0.1239 | 270.3194
4 | 1.1726 | 0.00415 | -0.1249 | 282.5542
4.5 | 1.2421 | 0.00432 | -0.1253 | 287.5231
5 | 1.301 | 0.00472 | -0.1237 | 275.6356
5.5 | 1.2714 | 0.00622 | -0.106 | 204.4051
6.5 | 1.1908 | 0.01205 | -0.0739 | 98.8216
7 | 1.1682 | 0.01564 | -0.0631 | 74.6931
7.5 | 1.165 | 0.01879 | -0.0555 | 62.0011
8 | 1.1619 | 0.02225 | -0.0484 | 52.2202
8.5 | 1.1558 | 0.02611 | -0.0417 | 44.2666
9 | 1.1604 | 0.0297 | -0.0366 | 39.0707
10 | 1.1837 | 0.03671 | -0.0284 | 32.2446
10.5 | 1.203 | 0.03996 | -0.0252 | 30.1051
11 | 1.2212 | 0.04306 | -0.0215 | 28.3604
12 | 1.3471 | 0.0513 | -0.0323 | 26.2593
12.5 | 1.3969 | 0.05472 | -0.0337 | 25.5281
13 | 1.442 | 0.0589 | -0.0353 | 24.4822
13.5 | 1.4837 | 0.06327 | -0.0364 | 23.4503
14 | 1.5166 | 0.06691 | -0.0349 | 22.6663
14.5 | 1.5405 | 0.07092 | -0.0326 | 21.7217
15 | 1.5675 | 0.07475 | -0.0303 | 20.9699
15.5 | 1.5877 | 0.07921 | -0.028 | 20.0442
16 | 1.6072 | 0.08379 | -0.0258 | 19.1813
16.5 | 1.6245 | 0.08867 | -0.0236 | 18.3207
17 | 1.6389 | 0.09379 | -0.0215 | 17.4741
17.5 | 1.6379 | 0.10014 | -0.0194 | 16.3561
18 | 1.621 | 0.10753 | -0.0173 | 15.0749
18.5 | 1.5861 | 0.11317 | -0.011 | 14.0152
19 | 1.5605 | 0.12366 | -0.0136 | 12.6193

## 145. Re 20M Mach 0.00 (1)
BIGFOIL.COM POLAR EXPORT
GA 40-619
GA 40-619 |  |  |  | Cl Max: | 1.933 | at alpha= | 16 | deg
JavaFoil+Calcfoil stall+Eppler ext transition |  |  |  | L/D Max: | 144.486 | at alpha= | 4.5 | deg
Re: | 20000000 |  |  | Cd Min: | 0.00503 | at alpha= | 0 | deg
Mach: | 0 |  |  | Cl=0 at alpha= | -4.1393 | deg
|  |  |  | @ Cl=0.1, Cd= | 0.0059129
|  |  |  | @ Cl=0.4, Cd= | 0.0054152
|  |  |  | @ Cl=0.6, Cd= | 0.0054471
alpha (deg) | Cl | Cd | Cm | Cl/Cd
-19 | -0.62 | 0.12777 | -0.029 | -4.853
-18.5 | -0.632 | 0.12051 | -0.03 | -5.248
-18 | -0.645 | 0.11253 | -0.031 | -5.73
-17.5 | -0.659 | 0.09999 | -0.034 | -6.593
-17 | -0.672 | 0.08946 | -0.036 | -7.515
-16.5 | -0.687 | 0.07673 | -0.039 | -8.954
-16 | -0.681 | 0.08354 | -0.037 | -8.152
-15.5 | -0.699 | 0.06533 | -0.041 | -10.704
-15 | -0.734 | 0.03837 | -0.048 | -19.137
-14.5 | -0.769 | 0.02001 | -0.052 | -38.408
-14 | -0.773 | 0.01619 | -0.054 | -47.734
-13.5 | -0.771 | 0.01375 | -0.056 | -56.101
-13 | -0.763 | 0.01228 | -0.058 | -62.163
-12.5 | -0.751 | 0.01155 | -0.059 | -64.986
-12 | -0.733 | 0.01088 | -0.061 | -67.318
-11.5 | -0.711 | 0.01006 | -0.062 | -70.737
-11 | -0.685 | 0.00912 | -0.063 | -75.102
-10.5 | -0.655 | 0.00859 | -0.065 | -76.247
-10 | -0.62 | 0.00863 | -0.066 | -71.906
-9.5 | -0.581 | 0.00829 | -0.067 | -70.077
-9 | -0.538 | 0.00802 | -0.069 | -67.126
-8.5 | -0.492 | 0.00766 | -0.07 | -64.246
-8 | -0.443 | 0.00749 | -0.071 | -59.225
-7.5 | -0.392 | 0.00672 | -0.072 | -58.339
-7 | -0.338 | 0.00688 | -0.074 | -49.154
-6.5 | -0.282 | 0.0063 | -0.075 | -44.817
-6 | -0.225 | 0.0062 | -0.076 | -36.268
-5.5 | -0.166 | 0.00631 | -0.077 | -26.258
-5 | -0.106 | 0.00591 | -0.079 | -17.853
-4.5 | -0.044 | 0.00583 | -0.08 | -7.623
-4 | 0.017 | 0.00589 | -0.081 | 2.941
-3.5 | 0.08 | 0.006 | -0.082 | 13.248
-3 | 0.142 | 0.00573 | -0.084 | 24.787
-2.5 | 0.205 | 0.00569 | -0.085 | 35.987
-2 | 0.269 | 0.00565 | -0.086 | 47.53
-1.5 | 0.331 | 0.00569 | -0.088 | 58.26
-1 | 0.394 | 0.00542 | -0.089 | 72.729
-0.5 | 0.457 | 0.00537 | -0.09 | 85.188
0 | 0.524 | 0.00503 | -0.092 | 104.098
0.5 | 0.587 | 0.00541 | -0.093 | 108.575
1 | 0.65 | 0.00559 | -0.094 | 116.255
1.5 | 0.713 | 0.00584 | -0.096 | 122.165
2 | 0.777 | 0.00574 | -0.097 | 135.406
2.5 | 0.84 | 0.00635 | -0.098 | 132.278
3 | 0.903 | 0.00676 | -0.099 | 133.517
3.5 | 0.966 | 0.0072 | -0.101 | 134.23
4 | 1.029 | 0.00749 | -0.102 | 137.423
4.5 | 1.092 | 0.00756 | -0.103 | 144.486
5 | 1.141 | 0.00844 | -0.103 | 135.307
5.5 | 1.2 | 0.00891 | -0.104 | 134.68
6 | 1.257 | 0.00959 | -0.105 | 131.034
6.5 | 1.301 | 0.01021 | -0.106 | 127.484
7 | 1.356 | 0.01106 | -0.107 | 122.553
7.5 | 1.409 | 0.0121 | -0.108 | 116.422
8 | 1.461 | 0.01268 | -0.109 | 115.269
8.5 | 1.513 | 0.01342 | -0.11 | 112.756
9 | 1.562 | 0.01411 | -0.111 | 110.696
9.5 | 1.609 | 0.01474 | -0.112 | 109.146
10 | 1.653 | 0.01541 | -0.113 | 107.251
10.5 | 1.694 | 0.01595 | -0.114 | 106.247
11 | 1.733 | 0.0169 | -0.115 | 102.544
11.5 | 1.768 | 0.01801 | -0.116 | 98.176
12 | 1.801 | 0.01892 | -0.117 | 95.163
12.5 | 1.83 | 0.01979 | -0.118 | 92.451
13 | 1.856 | 0.02068 | -0.119 | 89.757
13.5 | 1.878 | 0.02164 | -0.12 | 86.783
14 | 1.896 | 0.02275 | -0.121 | 83.343
14.5 | 1.911 | 0.02385 | -0.122 | 80.129
15 | 1.922 | 0.02524 | -0.123 | 76.16
15.5 | 1.929 | 0.02636 | -0.124 | 73.183
16 | 1.933 | 0.02769 | -0.125 | 69.808
16.5 | 1.933 | 0.02922 | -0.125 | 66.129
17 | 1.928 | 0.03076 | -0.126 | 62.696
17.5 | 1.921 | 0.03234 | -0.127 | 59.408
18 | 1.91 | 0.03413 | -0.128 | 55.975
18.5 | 1.893 | 0.03583 | -0.129 | 52.841
19 | 1.866 | 0.03755 | -0.13 | 49.702
19.5 | 1.835 | 0.03969 | -0.13 | 46.229
20 | 1.801 | 0.04176 | -0.131 | 43.129

## 146. Re 20M Mach 0.00 (2)
BIGFOIL.COM POLAR EXPORT
GA 40-619
GA 40-619 |  |  |  | Cl Max: | 1.4614 | at alpha= | 12.5 | deg
XFOIL ncrit=9 |  |  |  | L/D Max: | 231.285 | at alpha= | 3.5 | deg
Re: | 20000000 |  |  | Cd Min: | 0.02572 | at alpha= | 12.5 | deg
Mach: | 0 |  |  | Cl=0 at alpha= | -4.1653 | deg
|  |  |  | @ Cl=0.1, Cd= | 0.0054074
|  |  |  | @ Cl=0.4, Cd= | 0.0048285
|  |  |  | @ Cl=0.6, Cd= | 0.0039928
alpha (deg) | Cl | Cd | Cm | Cl/Cd
-20 | -1.4182 | 0.02265 | -0.1165 | -62.6137
-19.5 | -1.404 | 0.0206 | -0.1142 | -68.1553
-19 | -1.3872 | 0.01883 | -0.1116 | -73.6697
-18.5 | -1.3626 | 0.01757 | -0.1092 | -77.5526
-18 | -1.3357 | 0.01647 | -0.1067 | -81.099
-17.5 | -1.3116 | 0.01534 | -0.1037 | -85.502
-17 | -1.2831 | 0.01447 | -0.1007 | -88.6731
-16.5 | -1.2534 | 0.01368 | -0.0977 | -91.6228
-16 | -1.224 | 0.013 | -0.0943 | -94.1538
-15.5 | -1.196 | 0.01238 | -0.0903 | -96.6074
-15 | -1.1667 | 0.01194 | -0.0861 | -97.7136
-14.5 | -1.1246 | 0.01146 | -0.0842 | -98.1326
-14 | -1.0793 | 0.011 | -0.0829 | -98.1182
-13 | -0.9835 | 0.01015 | -0.081 | -96.8966
-12.5 | -0.9342 | 0.00972 | -0.0803 | -96.1111
-12 | -0.8838 | 0.00929 | -0.0798 | -95.1346
-11.5 | -0.8321 | 0.00888 | -0.0794 | -93.705
-11 | -0.7791 | 0.00854 | -0.0793 | -91.2295
-10.5 | -0.7251 | 0.00825 | -0.0793 | -87.8909
-10 | -0.6702 | 0.00798 | -0.0795 | -83.985
-9.5 | -0.615 | 0.00767 | -0.0797 | -80.1825
-9 | -0.5595 | 0.00737 | -0.08 | -75.9159
-8.5 | -0.5032 | 0.00712 | -0.0804 | -70.6742
-8 | -0.4464 | 0.00692 | -0.081 | -64.5087
-7.5 | -0.3893 | 0.00671 | -0.0815 | -58.0179
-7 | -0.332 | 0.00648 | -0.0822 | -51.2346
-6.5 | -0.2738 | 0.0063 | -0.0829 | -43.4603
-6 | -0.2153 | 0.00613 | -0.0838 | -35.1223
-5.5 | -0.1569 | 0.00596 | -0.0846 | -26.3255
-5 | -0.0984 | 0.00581 | -0.0855 | -16.9363
-4.5 | -0.0395 | 0.0057 | -0.0864 | -6.9298
-4 | 0.0195 | 0.00558 | -0.0874 | 3.4946
-3.5 | 0.0788 | 0.00545 | -0.0884 | 14.4587
-3 | 0.1385 | 0.00533 | -0.0895 | 25.985
-2.5 | 0.198 | 0.00522 | -0.0907 | 37.931
-2 | 0.2576 | 0.00512 | -0.0918 | 50.3125
-1.5 | 0.3171 | 0.00503 | -0.093 | 63.0417
-1 | 0.3759 | 0.00489 | -0.094 | 76.8712
-0.5 | 0.4347 | 0.00474 | -0.0951 | 91.7089
0 | 0.4936 | 0.00451 | -0.0962 | 109.4457
0.5 | 0.5522 | 0.00429 | -0.0974 | 128.7179
1 | 0.6085 | 0.00394 | -0.0982 | 154.4416
1.5 | 0.6665 | 0.00371 | -0.0993 | 179.6496
2 | 0.7261 | 0.00369 | -0.1006 | 196.7751
2.5 | 0.7843 | 0.00369 | -0.1017 | 212.5474
3 | 0.8429 | 0.00373 | -0.1029 | 225.9786
3.5 | 0.8997 | 0.00389 | -0.1037 | 231.2853
4 | 0.9527 | 0.00423 | -0.1039 | 225.2246
4.5 | 0.9928 | 0.00515 | -0.1017 | 192.7767
5 | 1.0249 | 0.00623 | -0.0981 | 164.5104
5.5 | 1.0624 | 0.00688 | -0.0954 | 154.4186
6 | 1.0941 | 0.00751 | -0.0916 | 145.6858
6.5 | 1.1109 | 0.008 | -0.0846 | 138.8625
7 | 1.1292 | 0.00874 | -0.0785 | 129.1991
7.5 | 1.1489 | 0.00965 | -0.0732 | 119.057
8 | 1.164 | 0.0109 | -0.0677 | 106.789
8.5 | 1.1834 | 0.0122 | -0.0631 | 97
9 | 1.1965 | 0.01391 | -0.0581 | 86.0173
9.5 | 1.2214 | 0.01527 | -0.055 | 79.9869
10 | 1.2428 | 0.01686 | -0.0516 | 73.7129
10.5 | 1.2622 | 0.01864 | -0.0482 | 67.7146
11 | 1.2851 | 0.0203 | -0.0454 | 63.3054
11.5 | 1.3089 | 0.02183 | -0.0427 | 59.9588
12 | 1.3697 | 0.02383 | -0.0484 | 57.478
12.5 | 1.4614 | 0.02572 | -0.0602 | 56.8196

## 147. Re 20M Mach 0.10 (1)
BIGFOIL.COM POLAR EXPORT
GA 40-619
GA 40-619 |  |  |  | Cl Max: | 1.919 | at alpha= | 15.5 | deg
JavaFoil+Calcfoil stall+Eppler ext transition |  |  |  | L/D Max: | 143.983 | at alpha= | 4.5 | deg
Re: | 20000000 |  |  | Cd Min: | 0.00507 | at alpha= | 0 | deg
Mach: | 0.1 |  |  | Cl=0 at alpha= | -4.1371 | deg
|  |  |  | @ Cl=0.1, Cd= | 0.0058743
|  |  |  | @ Cl=0.4, Cd= | 0.0054237
|  |  |  | @ Cl=0.6, Cd= | 0.0054375
alpha (deg) | Cl | Cd | Cm | Cl/Cd
-18.5 | -0.586 | 0.12575 | -0.029 | -4.662
-18 | -0.601 | 0.11833 | -0.03 | -5.077
-17.5 | -0.617 | 0.10692 | -0.032 | -5.768
-17 | -0.63 | 0.09852 | -0.034 | -6.398
-16.5 | -0.644 | 0.08945 | -0.036 | -7.194
-16 | -0.646 | 0.09151 | -0.035 | -7.058
-15.5 | -0.659 | 0.07941 | -0.038 | -8.294
-15 | -0.675 | 0.06386 | -0.042 | -10.569
-14.5 | -0.739 | 0.02292 | -0.052 | -32.256
-14 | -0.748 | 0.01813 | -0.054 | -41.265
-13.5 | -0.751 | 0.01493 | -0.056 | -50.298
-13 | -0.748 | 0.01283 | -0.058 | -58.293
-12.5 | -0.738 | 0.01153 | -0.059 | -64.037
-12 | -0.723 | 0.01118 | -0.061 | -64.66
-11.5 | -0.704 | 0.01036 | -0.062 | -67.912
-11 | -0.68 | 0.00927 | -0.064 | -73.323
-10.5 | -0.651 | 0.0087 | -0.065 | -74.871
-10 | -0.618 | 0.00871 | -0.066 | -71.007
-9.5 | -0.58 | 0.00841 | -0.068 | -68.995
-9 | -0.538 | 0.00804 | -0.069 | -66.935
-8.5 | -0.493 | 0.00776 | -0.07 | -63.449
-8 | -0.444 | 0.00749 | -0.071 | -59.336
-7.5 | -0.393 | 0.00716 | -0.073 | -54.887
-7 | -0.339 | 0.00696 | -0.074 | -48.717
-6.5 | -0.283 | 0.00636 | -0.075 | -44.543
-6 | -0.226 | 0.00617 | -0.076 | -36.587
-5.5 | -0.166 | 0.00629 | -0.078 | -26.46
-5 | -0.106 | 0.00597 | -0.079 | -17.776
-4.5 | -0.045 | 0.00597 | -0.08 | -7.476
-4 | 0.017 | 0.00595 | -0.082 | 2.927
-3.5 | 0.08 | 0.00596 | -0.083 | 13.4
-3 | 0.143 | 0.00569 | -0.084 | 25.095
-2.5 | 0.206 | 0.00565 | -0.086 | 36.453
-2 | 0.27 | 0.0057 | -0.087 | 47.341
-1.5 | 0.333 | 0.00574 | -0.088 | 58.021
-1 | 0.396 | 0.00543 | -0.089 | 73.021
-0.5 | 0.459 | 0.00533 | -0.091 | 86.178
0 | 0.526 | 0.00507 | -0.092 | 103.808
0.5 | 0.59 | 0.0054 | -0.093 | 109.242
1 | 0.654 | 0.00564 | -0.095 | 115.954
1.5 | 0.717 | 0.00588 | -0.096 | 121.952
2 | 0.781 | 0.00601 | -0.097 | 129.798
2.5 | 0.844 | 0.00637 | -0.099 | 132.46
3 | 0.907 | 0.00677 | -0.1 | 134.062
3.5 | 0.971 | 0.0072 | -0.101 | 134.731
4 | 1.034 | 0.00752 | -0.103 | 137.455
4.5 | 1.097 | 0.00762 | -0.104 | 143.983
5 | 1.146 | 0.00852 | -0.104 | 134.511
5.5 | 1.205 | 0.00895 | -0.105 | 134.606
6 | 1.262 | 0.00972 | -0.106 | 129.886
6.5 | 1.307 | 0.01033 | -0.107 | 126.564
7 | 1.362 | 0.01119 | -0.108 | 121.725
7.5 | 1.415 | 0.01223 | -0.109 | 115.62
8 | 1.467 | 0.01281 | -0.11 | 114.51
8.5 | 1.518 | 0.01357 | -0.111 | 111.891
9 | 1.568 | 0.0143 | -0.112 | 109.672
9.5 | 1.615 | 0.01494 | -0.113 | 108.057
10 | 1.658 | 0.01561 | -0.114 | 106.22
10.5 | 1.699 | 0.01618 | -0.115 | 105.021
11 | 1.738 | 0.01714 | -0.116 | 101.352
11.5 | 1.772 | 0.0183 | -0.117 | 96.826
12 | 1.803 | 0.01921 | -0.118 | 93.872
12.5 | 1.832 | 0.02014 | -0.119 | 90.949
13 | 1.856 | 0.02104 | -0.12 | 88.225
13.5 | 1.876 | 0.02207 | -0.121 | 85.025
14 | 1.893 | 0.02328 | -0.122 | 81.299
14.5 | 1.906 | 0.02433 | -0.123 | 78.322
15 | 1.914 | 0.02574 | -0.123 | 74.373
15.5 | 1.919 | 0.02691 | -0.124 | 71.294
16 | 1.919 | 0.02827 | -0.125 | 67.895
16.5 | 1.916 | 0.0299 | -0.126 | 64.071
17 | 1.908 | 0.03138 | -0.127 | 60.81
17.5 | 1.897 | 0.03315 | -0.128 | 57.204
18 | 1.882 | 0.03487 | -0.129 | 53.963
18.5 | 1.86 | 0.03679 | -0.129 | 50.57
19 | 1.828 | 0.03856 | -0.13 | 47.404
19.5 | 1.792 | 0.04059 | -0.131 | 44.139
20 | 1.752 | 0.04304 | -0.132 | 40.705

## 148. Re 20M Mach 0.10 (2)
BIGFOIL.COM POLAR EXPORT
GA 40-619
GA 40-619 |  |  |  | Cl Max: | 1.4623 | at alpha= | 12.5 | deg
XFOIL ncrit=9 |  |  |  | L/D Max: | 234.186 | at alpha= | 3.5 | deg
Re: | 20000000 |  |  | Cd Min: | 0.02685 | at alpha= | 12.5 | deg
Mach: | 0.1 |  |  | Cl=0 at alpha= | -4.1672 | deg
|  |  |  | @ Cl=0.1, Cd= | 0.0054126
|  |  |  | @ Cl=0.4, Cd= | 0.0048458
|  |  |  | @ Cl=0.6, Cd= | 0.0040745
alpha (deg) | Cl | Cd | Cm | Cl/Cd
-20 | -1.398 | 0.02532 | -0.1224 | -55.2133
-19.5 | -1.3873 | 0.02279 | -0.1203 | -60.8732
-19 | -1.3796 | 0.02033 | -0.1174 | -67.8603
-18.5 | -1.3527 | 0.01903 | -0.1152 | -71.0825
-18 | -1.3272 | 0.01772 | -0.1127 | -74.8984
-17.5 | -1.3103 | 0.01615 | -0.109 | -81.1331
-17 | -1.2837 | 0.01509 | -0.1058 | -85.0696
-16.5 | -1.2546 | 0.01419 | -0.1026 | -88.4144
-16 | -1.2247 | 0.01343 | -0.0992 | -91.1914
-15.5 | -1.1951 | 0.01273 | -0.0954 | -93.8806
-15 | -1.1679 | 0.01216 | -0.0907 | -96.0444
-14.5 | -1.1316 | 0.0117 | -0.0875 | -96.7179
-14 | -1.0867 | 0.01121 | -0.0858 | -96.9402
-13.5 | -1.0396 | 0.01075 | -0.0844 | -96.707
-12.5 | -0.9408 | 0.00991 | -0.0825 | -94.9344
-12 | -0.89 | 0.00946 | -0.0818 | -94.0803
-11.5 | -0.838 | 0.00903 | -0.0812 | -92.8018
-11 | -0.7852 | 0.00865 | -0.0809 | -90.7746
-10.5 | -0.7308 | 0.00833 | -0.0807 | -87.7311
-10 | -0.6755 | 0.00804 | -0.0808 | -84.0174
-9.5 | -0.6196 | 0.00774 | -0.0809 | -80.0517
-9 | -0.5636 | 0.00743 | -0.0811 | -75.8546
-8.5 | -0.507 | 0.00716 | -0.0814 | -70.8101
-8 | -0.4497 | 0.00695 | -0.0818 | -64.705
-7.5 | -0.3921 | 0.00674 | -0.0824 | -58.1751
-7 | -0.3343 | 0.00651 | -0.0829 | -51.3518
-6.5 | -0.2757 | 0.00632 | -0.0837 | -43.6234
-6 | -0.2167 | 0.00615 | -0.0844 | -35.2358
-5.5 | -0.1579 | 0.00598 | -0.0852 | -26.4047
-5 | -0.0989 | 0.00583 | -0.0861 | -16.964
-4.5 | -0.0396 | 0.00571 | -0.087 | -6.9352
-4 | 0.0199 | 0.00559 | -0.088 | 3.5599
-3.5 | 0.0796 | 0.00545 | -0.089 | 14.6055
-3 | 0.1396 | 0.00534 | -0.0901 | 26.1423
-2.5 | 0.1996 | 0.00522 | -0.0913 | 38.2375
-2 | 0.2596 | 0.00512 | -0.0924 | 50.7031
-1.5 | 0.3194 | 0.00504 | -0.0935 | 63.373
-1 | 0.3786 | 0.0049 | -0.0946 | 77.2653
-0.5 | 0.4378 | 0.00475 | -0.0957 | 92.1684
0 | 0.4971 | 0.00452 | -0.0968 | 109.9779
0.5 | 0.556 | 0.0043 | -0.098 | 129.3023
1.5 | 0.6711 | 0.00371 | -0.0999 | 180.8895
2 | 0.7311 | 0.00369 | -0.1012 | 198.1301
2.5 | 0.7897 | 0.00369 | -0.1023 | 214.0108
3 | 0.8489 | 0.00372 | -0.1035 | 228.1989
3.5 | 0.9063 | 0.00387 | -0.1044 | 234.186
4 | 0.9596 | 0.00422 | -0.1046 | 227.3934
4.5 | 1.0005 | 0.00511 | -0.1025 | 195.7926
5 | 1.0322 | 0.0062 | -0.0987 | 166.4839
5.5 | 1.0676 | 0.0069 | -0.0955 | 154.7246
6 | 1.0963 | 0.0075 | -0.091 | 146.1733
6.5 | 1.1091 | 0.00812 | -0.0832 | 136.5887
7 | 1.1297 | 0.00886 | -0.0777 | 127.5056
7.5 | 1.1475 | 0.00989 | -0.0721 | 116.0263
8 | 1.1624 | 0.01122 | -0.0665 | 103.6007
8.5 | 1.1835 | 0.0125 | -0.0623 | 94.68
9 | 1.1945 | 0.01437 | -0.057 | 83.1246
9.5 | 1.2201 | 0.01575 | -0.054 | 77.4667
10 | 1.2413 | 0.01739 | -0.0506 | 71.3801
10.5 | 1.2611 | 0.01921 | -0.0472 | 65.6481
11 | 1.2833 | 0.02096 | -0.0443 | 61.2261
11.5 | 1.3037 | 0.02273 | -0.0412 | 57.3559
12.5 | 1.4623 | 0.02685 | -0.0599 | 54.4618

## 149. Re 20M Mach 0.25 (1)
BIGFOIL.COM POLAR EXPORT
GA 40-619
GA 40-619 |  |  |  | Cl Max: | 1.855 | at alpha= | 14 | deg
JavaFoil+Calcfoil stall+Eppler ext transition |  |  |  | L/D Max: | 133.865 | at alpha= | 4 | deg
Re: | 20000000 |  |  | Cd Min: | 0.00512 | at alpha= | 0 | deg
Mach: | 0.25 |  |  | Cl=0 at alpha= | -4.1406 | deg
|  |  |  | @ Cl=0.1, Cd= | 0.0058895
|  |  |  | @ Cl=0.4, Cd= | 0.0055437
|  |  |  | @ Cl=0.6, Cd= | 0.0054377
alpha (deg) | Cl | Cd | Cm | Cl/Cd
-16.5 | -0.339 | 0.11585 | -0.029 | -2.923
-16 | -0.379 | 0.10996 | -0.03 | -3.446
-15.5 | -0.417 | 0.09964 | -0.033 | -4.187
-15 | -0.448 | 0.09837 | -0.032 | -4.551
-14.5 | -0.478 | 0.08883 | -0.035 | -5.38
-14 | -0.502 | 0.08275 | -0.036 | -6.069
-13.5 | -0.525 | 0.07321 | -0.04 | -7.176
-13 | -0.553 | 0.0562 | -0.046 | -9.837
-12.5 | -0.618 | 0.02001 | -0.058 | -30.857
-12 | -0.636 | 0.01408 | -0.061 | -45.166
-11.5 | -0.638 | 0.01265 | -0.063 | -50.431
-11 | -0.633 | 0.01039 | -0.065 | -60.932
-10.5 | -0.619 | 0.00949 | -0.066 | -65.171
-10 | -0.597 | 0.00938 | -0.068 | -63.623
-9.5 | -0.568 | 0.00889 | -0.069 | -63.888
-9 | -0.533 | 0.00839 | -0.071 | -63.522
-8.5 | -0.492 | 0.00812 | -0.072 | -60.648
-8 | -0.447 | 0.00772 | -0.073 | -57.898
-7.5 | -0.397 | 0.00708 | -0.075 | -56.145
-7 | -0.344 | 0.00673 | -0.076 | -51.201
-6.5 | -0.289 | 0.00649 | -0.077 | -44.468
-6 | -0.23 | 0.00636 | -0.079 | -36.212
-5.5 | -0.17 | 0.00609 | -0.08 | -27.957
-5 | -0.109 | 0.00602 | -0.081 | -18.062
-4.5 | -0.046 | 0.00601 | -0.082 | -7.624
-4 | 0.018 | 0.0057 | -0.084 | 3.133
-3.5 | 0.082 | 0.00592 | -0.085 | 13.849
-3 | 0.147 | 0.00581 | -0.087 | 25.231
-2.5 | 0.211 | 0.0056 | -0.088 | 37.783
-2 | 0.277 | 0.00575 | -0.089 | 48.255
-1.5 | 0.342 | 0.00574 | -0.091 | 59.561
-1 | 0.407 | 0.00552 | -0.092 | 73.761
-0.5 | 0.472 | 0.00542 | -0.093 | 87.046
0 | 0.541 | 0.00512 | -0.095 | 105.599
0.5 | 0.606 | 0.00547 | -0.096 | 110.846
1 | 0.672 | 0.0057 | -0.097 | 117.844
1.5 | 0.737 | 0.006 | -0.099 | 122.733
2 | 0.802 | 0.00611 | -0.1 | 131.222
2.5 | 0.867 | 0.00651 | -0.101 | 133.309
3 | 0.932 | 0.00702 | -0.103 | 132.826
3.5 | 0.997 | 0.00746 | -0.104 | 133.773
4 | 1.051 | 0.00785 | -0.104 | 133.865
4.5 | 1.112 | 0.00836 | -0.105 | 132.935
5 | 1.171 | 0.00893 | -0.106 | 131.17
5.5 | 1.232 | 0.00951 | -0.107 | 129.534
6 | 1.293 | 0.01027 | -0.108 | 125.843
6.5 | 1.338 | 0.01094 | -0.109 | 122.307
7 | 1.393 | 0.01189 | -0.11 | 117.174
7.5 | 1.447 | 0.01302 | -0.111 | 111.083
8 | 1.5 | 0.01384 | -0.112 | 108.396
8.5 | 1.551 | 0.01456 | -0.113 | 106.511
9 | 1.6 | 0.01532 | -0.114 | 104.469
9.5 | 1.645 | 0.01607 | -0.115 | 102.35
10 | 1.687 | 0.01687 | -0.117 | 99.994
10.5 | 1.724 | 0.01769 | -0.118 | 97.454
11 | 1.758 | 0.01878 | -0.119 | 93.586
11.5 | 1.787 | 0.01976 | -0.12 | 90.422
12 | 1.812 | 0.02086 | -0.121 | 86.846
12.5 | 1.831 | 0.02217 | -0.122 | 82.602
13 | 1.845 | 0.02335 | -0.122 | 79.031
13.5 | 1.853 | 0.02444 | -0.124 | 75.831
14 | 1.855 | 0.02589 | -0.124 | 71.674
14.5 | 1.851 | 0.02718 | -0.125 | 68.096
15 | 1.84 | 0.02911 | -0.126 | 63.207
15.5 | 1.822 | 0.03065 | -0.127 | 59.458
16 | 1.798 | 0.0324 | -0.128 | 55.493
16.5 | 1.767 | 0.03423 | -0.129 | 51.618
17 | 1.73 | 0.03613 | -0.13 | 47.873
17.5 | 1.686 | 0.03838 | -0.13 | 43.93
18 | 1.636 | 0.04083 | -0.131 | 40.062
18.5 | 1.574 | 0.04337 | -0.132 | 36.304
19 | 1.494 | 0.04688 | -0.132 | 31.877

## 150. Re 20M Mach 0.25 (2)
BIGFOIL.COM POLAR EXPORT
GA 40-619
GA 40-619 |  |  |  | Cl Max: | 1.4678 | at alpha= | 12.5 | deg
XFOIL ncrit=9 |  |  |  | L/D Max: | 245.312 | at alpha= | 3.5 | deg
Re: | 20000000 |  |  | Cd Min: | 0.05203 | at alpha= | -20 | deg
Mach: | 0.25 |  |  | Cl=0 at alpha= | -4.1763 | deg
|  |  |  | @ Cl=0.1, Cd= | 0.0054689
|  |  |  | @ Cl=0.4, Cd= | 0.0049428
|  |  |  | @ Cl=0.6, Cd= | 0.0041678
alpha (deg) | Cl | Cd | Cm | Cl/Cd
-20 | -1.2064 | 0.05203 | -0.137 | -23.1866
-19.5 | -1.2339 | 0.04352 | -0.1411 | -28.3525
-19 | -1.2558 | 0.03654 | -0.1429 | -34.3678
-18.5 | -1.2592 | 0.03164 | -0.1427 | -39.7977
-18 | -1.2583 | 0.02763 | -0.1413 | -45.5411
-17.5 | -1.2598 | 0.02395 | -0.1386 | -52.6013
-17 | -1.249 | 0.02124 | -0.1352 | -58.8041
-16.5 | -1.2331 | 0.01906 | -0.1312 | -64.6957
-16 | -1.2087 | 0.01743 | -0.1272 | -69.346
-15.5 | -1.1872 | 0.01582 | -0.1226 | -75.0442
-15 | -1.1592 | 0.01463 | -0.1179 | -79.2344
-14.5 | -1.1298 | 0.01358 | -0.1131 | -83.1959
-14 | -1.1002 | 0.01269 | -0.1078 | -86.6982
-13.5 | -1.0727 | 0.01204 | -0.1015 | -89.0947
-13 | -1.0277 | 0.01143 | -0.0982 | -89.9125
-12.5 | -0.9781 | 0.01085 | -0.0957 | -90.1475
-12 | -0.9257 | 0.01031 | -0.0936 | -89.7866
-11.5 | -0.8715 | 0.00984 | -0.092 | -88.5671
-11 | -0.8167 | 0.00937 | -0.0905 | -87.1612
-10.5 | -0.7607 | 0.00892 | -0.0893 | -85.2803
-10 | -0.7043 | 0.00845 | -0.0884 | -83.3491
-9.5 | -0.6458 | 0.00809 | -0.0878 | -79.8269
-9 | -0.5866 | 0.00777 | -0.0874 | -75.4955
-8.5 | -0.5273 | 0.00748 | -0.0872 | -70.4947
-8 | -0.4681 | 0.00716 | -0.087 | -65.3771
-7.5 | -0.4076 | 0.00692 | -0.0871 | -58.9017
-7 | -0.3467 | 0.00668 | -0.0874 | -51.9012
-6.5 | -0.2859 | 0.00644 | -0.0878 | -44.3944
-6 | -0.2245 | 0.00625 | -0.0883 | -35.92
-5.5 | -0.1631 | 0.00609 | -0.089 | -26.7816
-5 | -0.1018 | 0.00592 | -0.0896 | -17.1959
-4.5 | -0.0402 | 0.00578 | -0.0904 | -6.955
-4 | 0.0219 | 0.00565 | -0.0914 | 3.8761
-3.5 | 0.0839 | 0.0055 | -0.0923 | 15.2545
-3 | 0.1461 | 0.00538 | -0.0934 | 27.1561
-2.5 | 0.2083 | 0.00527 | -0.0945 | 39.5256
-2 | 0.2704 | 0.00518 | -0.0956 | 52.2008
-1.5 | 0.3322 | 0.00509 | -0.0968 | 65.2652
-1 | 0.3938 | 0.00496 | -0.0979 | 79.3952
-0.5 | 0.4552 | 0.00479 | -0.099 | 95.0313
0 | 0.5165 | 0.00456 | -0.1002 | 113.2675
0.5 | 0.5774 | 0.00431 | -0.1014 | 133.9675
1 | 0.6362 | 0.00394 | -0.1023 | 161.4721
1.5 | 0.6965 | 0.00374 | -0.1034 | 186.2299
2 | 0.7588 | 0.0037 | -0.1047 | 205.0811
2.5 | 0.8198 | 0.0037 | -0.1059 | 221.5676
3 | 0.8818 | 0.00372 | -0.1072 | 237.043
3.5 | 0.942 | 0.00384 | -0.1082 | 245.3125
4 | 0.9995 | 0.00408 | -0.1087 | 244.9755
4.5 | 1.0427 | 0.00491 | -0.1066 | 212.3625
5 | 1.0723 | 0.00604 | -0.102 | 177.5331
5.5 | 1.0971 | 0.00695 | -0.0963 | 157.8561
6 | 1.0954 | 0.00781 | -0.0854 | 140.2561
6.5 | 1.1109 | 0.00875 | -0.0786 | 126.96
7 | 1.1287 | 0.00988 | -0.0728 | 114.2409
7.5 | 1.1488 | 0.01116 | -0.0677 | 102.9391
8 | 1.1626 | 0.01285 | -0.0621 | 90.4747
8.5 | 1.1752 | 0.01479 | -0.0569 | 79.4591
9 | 1.1864 | 0.01693 | -0.0518 | 70.0768
9.5 | 1.2108 | 0.01863 | -0.0485 | 64.9919
10 | 1.2291 | 0.02075 | -0.0449 | 59.2337
11 | 1.2716 | 0.02493 | -0.0387 | 51.0068
11.5 | 1.2929 | 0.02689 | -0.0357 | 48.0811
12 | 1.3846 | 0.02947 | -0.0473 | 46.9834
12.5 | 1.4678 | 0.03239 | -0.0576 | 45.3165

## 151. Re 20M Mach 0.50 (1)
BIGFOIL.COM POLAR EXPORT
GA 40-619
GA 40-619 |  |  |  | Cl Max: | 1.724 | at alpha= | 9.5 | deg
JavaFoil+Calcfoil stall+Eppler ext transition |  |  |  | L/D Max: | 126.939 | at alpha= | 2.5 | deg
Re: | 20000000 |  |  | Cd Min: | 0.00575 | at alpha= | 0 | deg
Mach: | 0.5 |  |  | Cl=0 at alpha= | -4.1409 | deg
|  |  |  | @ Cl=0.1, Cd= | 0.00608
|  |  |  | @ Cl=0.4, Cd= | 0.0061259
|  |  |  | @ Cl=0.6, Cd= | 0.0057564
alpha (deg) | Cl | Cd | Cm | Cl/Cd
-20 | -0.912 | 0.19113 | -0.03 | -4.77
-19.5 | -0.884 | 0.18328 | -0.031 | -4.822
-19 | -0.856 | 0.17368 | -0.032 | -4.928
-18.5 | -0.83 | 0.15178 | -0.033 | -5.466
-18 | -0.801 | 0.14535 | -0.033 | -5.511
-17.5 | -0.772 | 0.14043 | -0.034 | -5.499
-17 | -0.743 | 0.13339 | -0.034 | -5.572
-16.5 | -0.714 | 0.13128 | -0.034 | -5.439
-16 | -0.688 | 0.10992 | -0.036 | -6.26
-15.5 | -0.659 | 0.10531 | -0.037 | -6.257
-15 | -0.629 | 0.10284 | -0.036 | -6.115
-14.5 | -0.599 | 0.10034 | -0.036 | -5.969
-14 | -0.57 | 0.09575 | -0.036 | -5.956
-13.5 | -0.542 | 0.09563 | -0.037 | -5.667
-13 | -0.515 | 0.08664 | -0.039 | -5.939
-12.5 | -0.486 | 0.08057 | -0.04 | -6.032
-12 | -0.459 | 0.07236 | -0.043 | -6.346
-11.5 | -0.435 | 0.06226 | -0.048 | -6.991
-11 | -0.463 | 0.01766 | -0.069 | -26.195
-10.5 | -0.44 | 0.01279 | -0.073 | -34.383
-10 | -0.409 | 0.01105 | -0.075 | -37.03
-9.5 | -0.311 | 0.06001 | -0.039 | -5.174
-9 | -0.285 | 0.05191 | -0.047 | -5.482
-8.5 | -0.307 | 0.01005 | -0.079 | -30.542
-8 | -0.226 | 0.04756 | -0.048 | -4.747
-7.5 | -0.236 | 0.00988 | -0.082 | -23.852
-7 | -0.313 | 0.00884 | -0.084 | -35.438
-6.5 | -0.291 | 0.00818 | -0.086 | -35.605
-6 | -0.243 | 0.00732 | -0.088 | -33.182
-5.5 | -0.184 | 0.00682 | -0.089 | -26.963
-5 | -0.119 | 0.00657 | -0.091 | -18.107
-4.5 | -0.051 | 0.00631 | -0.092 | -8.003
-4 | 0.02 | 0.00638 | -0.094 | 3.1
-3.5 | 0.091 | 0.0061 | -0.095 | 14.936
-3 | 0.163 | 0.00594 | -0.097 | 27.498
-2.5 | 0.236 | 0.00637 | -0.098 | 37.014
-2 | 0.31 | 0.00598 | -0.1 | 51.839
-1.5 | 0.382 | 0.00619 | -0.101 | 61.822
-1 | 0.455 | 0.00593 | -0.103 | 76.656
-0.5 | 0.527 | 0.00585 | -0.104 | 90.128
0 | 0.605 | 0.00575 | -0.106 | 105.275
0.5 | 0.678 | 0.00579 | -0.107 | 117.147
1 | 0.751 | 0.00612 | -0.109 | 122.639
1.5 | 0.815 | 0.0065 | -0.109 | 125.426
2 | 0.884 | 0.00702 | -0.11 | 125.872
2.5 | 0.953 | 0.0075 | -0.111 | 126.939
3 | 1.02 | 0.00835 | -0.112 | 122.095
3.5 | 1.089 | 0.00901 | -0.113 | 120.884
4 | 1.157 | 0.00966 | -0.115 | 119.873
4.5 | 1.226 | 0.01029 | -0.116 | 119.145
5 | 1.294 | 0.01122 | -0.117 | 115.292
5.5 | 1.362 | 0.01202 | -0.118 | 113.309
6 | 1.429 | 0.01328 | -0.119 | 107.613
6.5 | 1.468 | 0.01462 | -0.12 | 100.467
7 | 1.524 | 0.01662 | -0.121 | 91.706
7.5 | 1.578 | 0.01767 | -0.123 | 89.281
8 | 1.627 | 0.01891 | -0.124 | 86.03
8.5 | 1.67 | 0.02006 | -0.125 | 83.242
9 | 1.706 | 0.02136 | -0.126 | 79.865
9.5 | 1.724 | 0.02277 | -0.127 | 75.689
10 | 1.719 | 0.02501 | -0.128 | 68.722
10.5 | 1.676 | 0.02703 | -0.129 | 62.026
11 | 1.543 | 0.02929 | -0.13 | 52.691
11.5 | 1.06 | 0.0322 | -0.131 | 32.931
12 | 1.092 | 0.03314 | -0.132 | 32.958
12.5 | 1.122 | 0.0375 | -0.133 | 29.908
13 | 1.153 | 0.03883 | -0.134 | 29.692
13.5 | 1.184 | 0.04163 | -0.135 | 28.428
14 | 1.213 | 0.04526 | -0.136 | 26.792
14.5 | 1.228 | 0.05776 | -0.135 | 21.252

## 152. Re 20M Mach 0.50 (2)
BIGFOIL.COM POLAR EXPORT
GA 40-619
GA 40-619 |  |  |  | Cl Max: | 1.4334 | at alpha= | 12.5 | deg
XFOIL ncrit=9 |  |  |  | L/D Max: | 287.431 | at alpha= | 4.5 | deg
Re: | 20000000 |  |  | Cd Min: | 0.07997 | at alpha= | -12.5 | deg
Mach: | 0.5 |  |  | Cl=0 at alpha= | -4.2204 | deg
|  |  |  | @ Cl=0.1, Cd= | 0.0057791
|  |  |  | @ Cl=0.4, Cd= | 0.0052986
|  |  |  | @ Cl=0.6, Cd= | 0.0047596
alpha (deg) | Cl | Cd | Cm | Cl/Cd
-12.5 | -0.2243 | 0.07997 | -0.132 | -2.8048
-12 | -0.2328 | 0.07079 | -0.1379 | -3.2886
-11.5 | -0.2395 | 0.06147 | -0.1439 | -3.8962
-11 | -0.2445 | 0.05064 | -0.1517 | -4.8282
-10.5 | -0.2705 | 0.04131 | -0.158 | -6.5481
-10 | -0.3056 | 0.03373 | -0.1601 | -9.0602
-9.5 | -0.3383 | 0.02791 | -0.1578 | -12.1211
-9 | -0.3762 | 0.02286 | -0.1514 | -16.4567
-8.5 | -0.4159 | 0.01865 | -0.1403 | -22.3003
-8 | -0.4482 | 0.01392 | -0.128 | -32.1983
-7.5 | -0.4506 | 0.00931 | -0.118 | -48.3996
-7 | -0.402 | 0.00773 | -0.1123 | -52.0052
-6.5 | -0.3322 | 0.00721 | -0.1097 | -46.0749
-6 | -0.2596 | 0.00687 | -0.1083 | -37.7875
-5.5 | -0.1867 | 0.00658 | -0.1074 | -28.3739
-5 | -0.1134 | 0.00633 | -0.107 | -17.9147
-4.5 | -0.0406 | 0.00611 | -0.1069 | -6.6448
-4 | 0.032 | 0.00592 | -0.1072 | 5.4054
-3.5 | 0.1044 | 0.00577 | -0.1077 | 18.0936
-3 | 0.1764 | 0.00564 | -0.1084 | 31.2766
-2.5 | 0.2482 | 0.00553 | -0.1093 | 44.8825
-2 | 0.3202 | 0.00543 | -0.1103 | 58.9687
-1.5 | 0.3925 | 0.00531 | -0.1116 | 73.9171
-1 | 0.4646 | 0.0052 | -0.1129 | 89.3462
-0.5 | 0.5355 | 0.005 | -0.1142 | 107.1
0.5 | 0.675 | 0.00448 | -0.1165 | 150.6696
1 | 0.7421 | 0.00405 | -0.1174 | 183.2346
1.5 | 0.8128 | 0.00392 | -0.1188 | 207.3469
2 | 0.8857 | 0.00385 | -0.1204 | 230.0519
2.5 | 0.9583 | 0.00384 | -0.1218 | 249.5573
3 | 1.0291 | 0.00395 | -0.1229 | 260.5316
3.5 | 1.1023 | 0.00399 | -0.1243 | 276.2657
4 | 1.1728 | 0.00413 | -0.125 | 283.9709
4.5 | 1.2417 | 0.00432 | -0.1253 | 287.4306
5 | 1.2939 | 0.00486 | -0.1225 | 266.2346
5.5 | 1.2444 | 0.00663 | -0.1014 | 187.6923
6 | 1.2088 | 0.0091 | -0.0854 | 132.8352
6.5 | 1.1755 | 0.01255 | -0.072 | 93.6653
7 | 1.1567 | 0.01604 | -0.0618 | 72.1135
7.5 | 1.1576 | 0.01905 | -0.0546 | 60.7664
8 | 1.157 | 0.02243 | -0.0479 | 51.5827
8.5 | 1.1547 | 0.0261 | -0.0416 | 44.2414
9 | 1.1588 | 0.02972 | -0.0363 | 38.9906
9.5 | 1.1741 | 0.03293 | -0.0324 | 35.6544
10 | 1.1867 | 0.03648 | -0.0285 | 32.5302
10.5 | 1.2064 | 0.03976 | -0.0254 | 30.3421
11 | 1.2307 | 0.04278 | -0.0226 | 28.7681
11.5 | 1.2796 | 0.04595 | -0.0242 | 27.8477
12 | 1.3543 | 0.05069 | -0.0325 | 26.7173
12.5 | 1.4334 | 0.05506 | -0.0401 | 26.0334