## index
index | Re | Mach | Datasource
1 | 50000 | 0 | JavaFoil+Calcfoil stall+Eppler ext transition
2 | 50000 | 0 | XFOIL ncrit=9
3 | 50000 | 0.1 | JavaFoil+Calcfoil stall+Eppler ext transition
4 | 50000 | 0.1 | XFOIL ncrit=9
5 | 50000 | 0.25 | JavaFoil+Calcfoil stall+Eppler ext transition
6 | 50000 | 0.25 | XFOIL ncrit=9
7 | 50000 | 0.5 | JavaFoil+Calcfoil stall+Eppler ext transition
8 | 50000 | 0.5 | XFOIL ncrit=9
9 | 100000 | 0 | JavaFoil+Calcfoil stall+Eppler ext transition
10 | 100000 | 0 | XFOIL ncrit=9
11 | 100000 | 0.1 | JavaFoil+Calcfoil stall+Eppler ext transition
12 | 100000 | 0.1 | XFOIL ncrit=9
13 | 100000 | 0.25 | JavaFoil+Calcfoil stall+Eppler ext transition
14 | 100000 | 0.25 | XFOIL ncrit=9
15 | 100000 | 0.5 | JavaFoil+Calcfoil stall+Eppler ext transition
16 | 100000 | 0.5 | XFOIL ncrit=9
17 | 250000 | 0 | JavaFoil+Calcfoil stall+Eppler ext transition
18 | 250000 | 0 | XFOIL ncrit=9
19 | 250000 | 0.1 | JavaFoil+Calcfoil stall+Eppler ext transition
20 | 250000 | 0.1 | XFOIL ncrit=9
21 | 250000 | 0.25 | JavaFoil+Calcfoil stall+Eppler ext transition
22 | 250000 | 0.25 | XFOIL ncrit=9
23 | 250000 | 0.5 | JavaFoil+Calcfoil stall+Eppler ext transition
24 | 250000 | 0.5 | XFOIL ncrit=9
25 | 500000 | 0 | JavaFoil+Calcfoil stall+Eppler ext transition
26 | 500000 | 0 | XFOIL ncrit=9
27 | 500000 | 0.1 | JavaFoil+Calcfoil stall+Eppler ext transition
28 | 500000 | 0.1 | XFOIL ncrit=9
29 | 500000 | 0.25 | JavaFoil+Calcfoil stall+Eppler ext transition
30 | 500000 | 0.25 | XFOIL ncrit=9
31 | 500000 | 0.5 | JavaFoil+Calcfoil stall+Eppler ext transition
32 | 500000 | 0.5 | XFOIL ncrit=9
33 | 750000 | 0 | JavaFoil+Calcfoil stall+Eppler ext transition
34 | 750000 | 0 | XFOIL ncrit=9
35 | 750000 | 0.1 | JavaFoil+Calcfoil stall+Eppler ext transition
36 | 750000 | 0.1 | XFOIL ncrit=9
37 | 750000 | 0.25 | JavaFoil+Calcfoil stall+Eppler ext transition
38 | 750000 | 0.25 | XFOIL ncrit=9
39 | 750000 | 0.5 | JavaFoil+Calcfoil stall+Eppler ext transition
40 | 750000 | 0.5 | XFOIL ncrit=9
41 | 1000000 | 0 | JavaFoil+Calcfoil stall+Eppler ext transition
42 | 1000000 | 0 | XFOIL ncrit=9
43 | 1000000 | 0.1 | JavaFoil+Calcfoil stall+Eppler ext transition
44 | 1000000 | 0.1 | XFOIL ncrit=9
45 | 1000000 | 0.25 | JavaFoil+Calcfoil stall+Eppler ext transition
46 | 1000000 | 0.25 | XFOIL ncrit=9
47 | 1000000 | 0.5 | JavaFoil+Calcfoil stall+Eppler ext transition
48 | 1000000 | 0.5 | XFOIL ncrit=9
49 | 2000000 | 0 | JavaFoil+Calcfoil stall+Eppler ext transition
50 | 2000000 | 0 | XFOIL ncrit=9
51 | 2000000 | 0.1 | JavaFoil+Calcfoil stall+Eppler ext transition
52 | 2000000 | 0.1 | XFOIL ncrit=9
53 | 2000000 | 0.25 | JavaFoil+Calcfoil stall+Eppler ext transition
54 | 2000000 | 0.25 | XFOIL ncrit=9
55 | 2000000 | 0.5 | JavaFoil+Calcfoil stall+Eppler ext transition
56 | 2000000 | 0.5 | XFOIL ncrit=9
57 | 3000000 | 0 | JavaFoil+Calcfoil stall+Eppler ext transition
58 | 3000000 | 0 | XFOIL ncrit=9
59 | 3000000 | 0.1 | JavaFoil+Calcfoil stall+Eppler ext transition
60 | 3000000 | 0.1 | XFOIL ncrit=9
61 | 3000000 | 0.25 | JavaFoil+Calcfoil stall+Eppler ext transition
62 | 3000000 | 0.25 | XFOIL ncrit=9
63 | 3000000 | 0.5 | JavaFoil+Calcfoil stall+Eppler ext transition
64 | 3000000 | 0.5 | XFOIL ncrit=9
65 | 4000000 | 0 | JavaFoil+Calcfoil stall+Eppler ext transition
66 | 4000000 | 0 | XFOIL ncrit=9
67 | 4000000 | 0.1 | JavaFoil+Calcfoil stall+Eppler ext transition
68 | 4000000 | 0.1 | XFOIL ncrit=9
69 | 4000000 | 0.25 | JavaFoil+Calcfoil stall+Eppler ext transition
70 | 4000000 | 0.25 | XFOIL ncrit=9
71 | 4000000 | 0.5 | JavaFoil+Calcfoil stall+Eppler ext transition
72 | 4000000 | 0.5 | XFOIL ncrit=9
73 | 5000000 | 0 | JavaFoil+Calcfoil stall+Eppler ext transition
74 | 5000000 | 0 | XFOIL ncrit=9
75 | 5000000 | 0.1 | JavaFoil+Calcfoil stall+Eppler ext transition
76 | 5000000 | 0.1 | XFOIL ncrit=9
77 | 5000000 | 0.25 | JavaFoil+Calcfoil stall+Eppler ext transition
78 | 5000000 | 0.25 | XFOIL ncrit=9
79 | 5000000 | 0.5 | JavaFoil+Calcfoil stall+Eppler ext transition
80 | 5000000 | 0.5 | XFOIL ncrit=9
81 | 6000000 | 0 | JavaFoil+Calcfoil stall+Eppler ext transition
82 | 6000000 | 0 | XFOIL ncrit=9
83 | 6000000 | 0.1 | JavaFoil+Calcfoil stall+Eppler ext transition
84 | 6000000 | 0.1 | XFOIL ncrit=9
85 | 6000000 | 0.25 | JavaFoil+Calcfoil stall+Eppler ext transition
86 | 6000000 | 0.25 | XFOIL ncrit=9
87 | 6000000 | 0.5 | JavaFoil+Calcfoil stall+Eppler ext transition
88 | 6000000 | 0.5 | XFOIL ncrit=9
89 | 7000000 | 0 | JavaFoil+Calcfoil stall+Eppler ext transition
90 | 7000000 | 0 | XFOIL ncrit=9
91 | 7000000 | 0.1 | JavaFoil+Calcfoil stall+Eppler ext transition
92 | 7000000 | 0.1 | XFOIL ncrit=9
93 | 7000000 | 0.25 | JavaFoil+Calcfoil stall+Eppler ext transition
94 | 7000000 | 0.25 | XFOIL ncrit=9
95 | 7000000 | 0.5 | JavaFoil+Calcfoil stall+Eppler ext transition
96 | 7000000 | 0.5 | XFOIL ncrit=9
97 | 8000000 | 0 | JavaFoil+Calcfoil stall+Eppler ext transition
98 | 8000000 | 0 | XFOIL ncrit=9
99 | 8000000 | 0.1 | JavaFoil+Calcfoil stall+Eppler ext transition
100 | 8000000 | 0.1 | XFOIL ncrit=9
101 | 8000000 | 0.25 | JavaFoil+Calcfoil stall+Eppler ext transition
102 | 8000000 | 0.25 | XFOIL ncrit=9
103 | 8000000 | 0.5 | JavaFoil+Calcfoil stall+Eppler ext transition
104 | 8000000 | 0.5 | XFOIL ncrit=9
105 | 10000000 | 0 | JavaFoil+Calcfoil stall+Eppler ext transition
106 | 10000000 | 0 | XFOIL ncrit=9
107 | 10000000 | 0.1 | JavaFoil+Calcfoil stall+Eppler ext transition
108 | 10000000 | 0.1 | XFOIL ncrit=9
109 | 10000000 | 0.25 | JavaFoil+Calcfoil stall+Eppler ext transition
110 | 10000000 | 0.25 | XFOIL ncrit=9
111 | 10000000 | 0.5 | JavaFoil+Calcfoil stall+Eppler ext transition
112 | 10000000 | 0.5 | XFOIL ncrit=9
113 | 12000000 | 0 | JavaFoil+Calcfoil stall+Eppler ext transition
114 | 12000000 | 0 | XFOIL ncrit=9
115 | 12000000 | 0.1 | JavaFoil+Calcfoil stall+Eppler ext transition
116 | 12000000 | 0.1 | XFOIL ncrit=9
117 | 12000000 | 0.25 | JavaFoil+Calcfoil stall+Eppler ext transition
118 | 12000000 | 0.25 | XFOIL ncrit=9
119 | 12000000 | 0.5 | JavaFoil+Calcfoil stall+Eppler ext transition
120 | 12000000 | 0.5 | XFOIL ncrit=9
121 | 14000000 | 0 | JavaFoil+Calcfoil stall+Eppler ext transition
122 | 14000000 | 0 | XFOIL ncrit=9
123 | 14000000 | 0.1 | JavaFoil+Calcfoil stall+Eppler ext transition
124 | 14000000 | 0.1 | XFOIL ncrit=9
125 | 14000000 | 0.25 | JavaFoil+Calcfoil stall+Eppler ext transition
126 | 14000000 | 0.25 | XFOIL ncrit=9
127 | 14000000 | 0.5 | JavaFoil+Calcfoil stall+Eppler ext transition
128 | 14000000 | 0.5 | XFOIL ncrit=9
129 | 16000000 | 0 | JavaFoil+Calcfoil stall+Eppler ext transition
130 | 16000000 | 0 | XFOIL ncrit=9
131 | 16000000 | 0.1 | JavaFoil+Calcfoil stall+Eppler ext transition
132 | 16000000 | 0.1 | XFOIL ncrit=9
133 | 16000000 | 0.25 | JavaFoil+Calcfoil stall+Eppler ext transition
134 | 16000000 | 0.25 | XFOIL ncrit=9
135 | 16000000 | 0.5 | JavaFoil+Calcfoil stall+Eppler ext transition
136 | 16000000 | 0.5 | XFOIL ncrit=9
137 | 18000000 | 0 | JavaFoil+Calcfoil stall+Eppler ext transition
138 | 18000000 | 0 | XFOIL ncrit=9
139 | 18000000 | 0.1 | JavaFoil+Calcfoil stall+Eppler ext transition
140 | 18000000 | 0.1 | XFOIL ncrit=9
141 | 18000000 | 0.25 | JavaFoil+Calcfoil stall+Eppler ext transition
142 | 18000000 | 0.25 | XFOIL ncrit=9
143 | 18000000 | 0.5 | JavaFoil+Calcfoil stall+Eppler ext transition
144 | 18000000 | 0.5 | XFOIL ncrit=9
145 | 20000000 | 0 | JavaFoil+Calcfoil stall+Eppler ext transition
146 | 20000000 | 0 | XFOIL ncrit=9
147 | 20000000 | 0.1 | JavaFoil+Calcfoil stall+Eppler ext transition
148 | 20000000 | 0.1 | XFOIL ncrit=9
149 | 20000000 | 0.25 | JavaFoil+Calcfoil stall+Eppler ext transition
150 | 20000000 | 0.25 | XFOIL ncrit=9
151 | 20000000 | 0.5 | JavaFoil+Calcfoil stall+Eppler ext transition
152 | 20000000 | 0.5 | XFOIL ncrit=9

## 1. Re 50k Mach 0.00 (1)
BIGFOIL.COM POLAR EXPORT
NACA66-216 a=0.2
NACA66-216 a=0.2 |  |  |  | Cl Max: | 1.071 | at alpha= | 13.5 | deg
JavaFoil+Calcfoil stall+Eppler ext transition |  |  |  | L/D Max: | 28.997 | at alpha= | 5 | deg
Re: | 50000 |  |  | Cd Min: | 0.01994 | at alpha= | -2 | deg
Mach: | 0 |  |  | Cl=0 at alpha= | -1.0862 | deg
|  |  |  | @ Cl=0.1, Cd= | 0.020407
|  |  |  | @ Cl=0.4, Cd= | 0.021644
|  |  |  | @ Cl=0.6, Cd= | 0.023217
alpha (deg) | Cl | Cd | Cm | Cl/Cd
-19.5 | -0.747 | 0.33649 | 0.009 | -2.22
-19 | -0.771 | 0.30951 | 0.008 | -2.491
-18.5 | -0.794 | 0.29614 | 0.008 | -2.683
-18 | -0.817 | 0.27222 | 0.008 | -3.001
-17.5 | -0.838 | 0.2514 | 0.007 | -3.333
-17 | -0.856 | 0.24535 | 0.007 | -3.487
-16.5 | -0.866 | 0.21722 | 0.007 | -3.986
-16 | -0.874 | 0.20556 | 0.006 | -4.253
-15.5 | -0.88 | 0.18916 | 0.006 | -4.655
-15 | -0.884 | 0.18177 | 0.006 | -4.866
-14.5 | -0.886 | 0.169 | 0.005 | -5.242
-14 | -0.885 | 0.15962 | 0.005 | -5.543
-13.5 | -0.881 | 0.14973 | 0.004 | -5.881
-13 | -0.874 | 0.13852 | 0.004 | -6.306
-12.5 | -0.863 | 0.12554 | 0.004 | -6.878
-12 | -0.85 | 0.11802 | 0.003 | -7.204
-11.5 | -0.834 | 0.10905 | 0.003 | -7.646
-11 | -0.814 | 0.10258 | 0.002 | -7.937
-10.5 | -0.791 | 0.09482 | 0.002 | -8.347
-10 | -0.766 | 0.08725 | 0.002 | -8.777
-9.5 | -0.737 | 0.08199 | 0.001 | -8.992
-9 | -0.706 | 0.07563 | 0.001 | -9.334
-8.5 | -0.672 | 0.07017 | 0 | -9.577
-8 | -0.636 | 0.06562 | 0 | -9.686
-7.5 | -0.596 | 0.06132 | -0.001 | -9.719
-7 | -0.555 | 0.05774 | -0.001 | -9.61
-6.5 | -0.512 | 0.05433 | -0.002 | -9.43
-6 | -0.469 | 0.051 | -0.002 | -9.188
-5.5 | -0.424 | 0.04812 | -0.003 | -8.808
-5 | -0.378 | 0.04554 | -0.003 | -8.303
-4.5 | -0.331 | 0.04327 | -0.004 | -7.66
-4 | -0.284 | 0.04138 | -0.004 | -6.868
-3.5 | -0.236 | 0.03967 | -0.005 | -5.956
-3 | -0.188 | 0.03827 | -0.005 | -4.91
-2.5 | -0.169 | 0.02026 | -0.012 | -8.351
-2 | -0.11 | 0.01994 | -0.013 | -5.494
-1.5 | -0.048 | 0.02038 | -0.014 | -2.338
-1 | 0.01 | 0.02026 | -0.015 | 0.511
-0.5 | 0.069 | 0.02013 | -0.016 | 3.41
0 | 0.126 | 0.02064 | -0.017 | 6.107
0.5 | 0.184 | 0.02077 | -0.018 | 8.849
1 | 0.242 | 0.02091 | -0.019 | 11.55
1.5 | 0.298 | 0.02114 | -0.02 | 14.113
2 | 0.356 | 0.02142 | -0.021 | 16.598
2.5 | 0.413 | 0.02171 | -0.022 | 19.011
3 | 0.469 | 0.02207 | -0.023 | 21.271
3.5 | 0.526 | 0.02249 | -0.024 | 23.373
4 | 0.581 | 0.02299 | -0.025 | 25.284
4.5 | 0.657 | 0.0239 | -0.027 | 27.512
5 | 0.713 | 0.02459 | -0.029 | 28.997
5.5 | 0.641 | 0.04451 | -0.015 | 14.396
6 | 0.684 | 0.04751 | -0.014 | 14.406
6.5 | 0.728 | 0.05049 | -0.015 | 14.41
7 | 0.769 | 0.05366 | -0.015 | 14.333
7.5 | 0.809 | 0.05747 | -0.015 | 14.081
8 | 0.847 | 0.06132 | -0.015 | 13.821
8.5 | 0.884 | 0.06547 | -0.016 | 13.496
9 | 0.917 | 0.07085 | -0.016 | 12.947
9.5 | 0.949 | 0.07522 | -0.016 | 12.61
10 | 0.977 | 0.08083 | -0.016 | 12.087
10.5 | 1.003 | 0.08869 | -0.017 | 11.306
11 | 1.025 | 0.09344 | -0.017 | 10.974
11.5 | 1.045 | 0.10141 | -0.017 | 10.301
12 | 1.057 | 0.10793 | -0.017 | 9.794
12.5 | 1.066 | 0.11951 | -0.018 | 8.916
13 | 1.07 | 0.12828 | -0.018 | 8.344
13.5 | 1.071 | 0.13572 | -0.018 | 7.892
14 | 1.068 | 0.1452 | -0.018 | 7.357
14.5 | 1.062 | 0.15407 | -0.019 | 6.892
15 | 1.052 | 0.16661 | -0.019 | 6.315
15.5 | 1.04 | 0.18101 | -0.019 | 5.743
16 | 1.024 | 0.18885 | -0.02 | 5.424
16.5 | 1.006 | 0.20517 | -0.02 | 4.906
17 | 0.987 | 0.21675 | -0.02 | 4.552
17.5 | 0.965 | 0.23446 | -0.02 | 4.116
18 | 0.942 | 0.25688 | -0.02 | 3.667
18.5 | 0.914 | 0.268 | -0.02 | 3.41

## 2. Re 50k Mach 0.00 (2)
BIGFOIL.COM POLAR EXPORT
NACA66-216 a=0.2
NACA66-216 a=0.2 |  |  |  | Cl Max: | 1.032 | at alpha= | 10.5 | deg
XFOIL ncrit=9 |  |  |  | L/D Max: | 20.3447 | at alpha= | 10 | deg
Re: | 50000 |  |  | Cd Min: | 0.17626 | at alpha= | 15.5 | deg
Mach: | 0 |  |  | Cl=0 at alpha= | 1 | deg
|  |  |  | @ Cl=0.1, Cd= | 0.053952
|  |  |  | @ Cl=0.4, Cd= | 0.0635
|  |  |  | @ Cl=0.6, Cd= | 0.17626
alpha (deg) | Cl | Cd | Cm | Cl/Cd
-12 | -0.3704 | 0.1289 | -0.0374 | -2.8735
-11.5 | -0.3978 | 0.12735 | -0.0326 | -3.1237
-11 | -0.3893 | 0.12281 | -0.0275 | -3.1699
-10 | -0.4059 | 0.11593 | -0.0174 | -3.5013
-9.5 | -0.4261 | 0.11269 | -0.0119 | -3.7812
-9 | -0.6151 | 0.09107 | -0.0264 | -6.7541
-8.5 | -0.7424 | 0.08347 | -0.0178 | -8.8942
-8 | -0.8592 | 0.07543 | -0.006 | -11.3907
-7.5 | -0.8641 | 0.06514 | -0.0011 | -13.2653
-7 | -0.8691 | 0.05791 | 0.0062 | -15.0078
-6.5 | -0.8539 | 0.05272 | 0.0118 | -16.1969
-6 | -0.826 | 0.04776 | 0.0158 | -17.2948
-5.5 | -0.7886 | 0.04344 | 0.0189 | -18.1538
-5 | -0.7449 | 0.04019 | 0.0212 | -18.5345
-4.5 | -0.1596 | 0.04779 | -0.037 | -3.3396
-4 | -0.1487 | 0.04698 | -0.0333 | -3.1652
-3.5 | -0.136 | 0.04637 | -0.0295 | -2.9329
-3 | -0.1221 | 0.0459 | -0.0257 | -2.6601
-2.5 | -0.1072 | 0.04558 | -0.0219 | -2.3519
-2 | -0.0918 | 0.04538 | -0.0181 | -2.0229
-1.5 | -0.0759 | 0.04528 | -0.0142 | -1.6762
-1 | -0.06 | 0.04529 | -0.0104 | -1.3248
-0.5 | -0.0442 | 0.0454 | -0.0066 | -0.97357
0 | -0.0288 | 0.0456 | -0.0027 | -0.63158
0.5 | -0.014 | 0.04589 | 0.0012 | -0.30508
1 | 0 | 0.04628 | 0.0051 | 0
1.5 | 0.013 | 0.04675 | 0.009 | 0.27807
2 | 0.0249 | 0.04731 | 0.0129 | 0.52632
2.5 | 0.0355 | 0.04795 | 0.0168 | 0.74035
3 | 0.0447 | 0.04865 | 0.0208 | 0.91881
3.5 | 0.0522 | 0.04941 | 0.0248 | 1.0565
4 | 0.0579 | 0.0502 | 0.0289 | 1.1534
4.5 | 0.0619 | 0.05101 | 0.033 | 1.2135
5 | 0.082 | 0.05285 | 0.0335 | 1.5516
5.5 | 0.172 | 0.05836 | 0.0201 | 2.9472
6 | 0.2388 | 0.06231 | 0.0134 | 3.8325
6.5 | 0.3943 | 0.06337 | 0.0013 | 6.2222
7 | 0.4312 | 0.06421 | 0.0033 | 6.7155
7.5 | 0.4581 | 0.06471 | 0.007 | 7.0793
8 | 0.4971 | 0.06455 | 0.0102 | 7.701
8.5 | 0.743 | 0.03906 | 0.0152 | 19.022
9 | 0.7192 | 0.03753 | 0.0333 | 19.1633
9.5 | 0.7312 | 0.04054 | 0.0396 | 18.0365
10 | 0.9621 | 0.04729 | 0.0199 | 20.3447
10.5 | 1.032 | 0.05409 | 0.0169 | 19.0793
11 | 1.0279 | 0.05861 | 0.0249 | 17.538
11.5 | 1.0196 | 0.06413 | 0.032 | 15.899
12 | 0.9905 | 0.0691 | 0.0403 | 14.3343
12.5 | 0.8887 | 0.07484 | 0.0505 | 11.8747
13 | 0.8148 | 0.08552 | 0.0518 | 9.5276
13.5 | 0.7678 | 0.09836 | 0.0488 | 7.806
14.5 | 0.5512 | 0.15961 | 0.0069 | 3.4534
15 | 0.5612 | 0.16665 | 0.0044 | 3.3675
15.5 | 0.591 | 0.17626 | 0.0026 | 3.353

## 3. Re 50k Mach 0.10 (1)
BIGFOIL.COM POLAR EXPORT
NACA66-216 a=0.2
NACA66-216 a=0.2 |  |  |  | Cl Max: | 1.061 | at alpha= | 13 | deg
JavaFoil+Calcfoil stall+Eppler ext transition |  |  |  | L/D Max: | 28.985 | at alpha= | 5 | deg
Re: | 50000 |  |  | Cd Min: | 0.01975 | at alpha= | -1.5 | deg
Mach: | 0.1 |  |  | Cl=0 at alpha= | -1.0833 | deg
|  |  |  | @ Cl=0.1, Cd= | 0.020467
|  |  |  | @ Cl=0.4, Cd= | 0.021705
|  |  |  | @ Cl=0.6, Cd= | 0.023274
alpha (deg) | Cl | Cd | Cm | Cl/Cd
-19 | -0.721 | 0.339 | 0.008 | -2.127
-18.5 | -0.748 | 0.31447 | 0.008 | -2.379
-18 | -0.774 | 0.2956 | 0.008 | -2.619
-17.5 | -0.799 | 0.26507 | 0.007 | -3.015
-17 | -0.821 | 0.25677 | 0.007 | -3.196
-16.5 | -0.834 | 0.23945 | 0.007 | -3.485
-16 | -0.846 | 0.212 | 0.006 | -3.991
-15.5 | -0.856 | 0.20471 | 0.006 | -4.18
-15 | -0.863 | 0.18491 | 0.006 | -4.666
-14.5 | -0.867 | 0.17632 | 0.005 | -4.919
-14 | -0.869 | 0.15763 | 0.005 | -5.513
-13.5 | -0.868 | 0.14811 | 0.004 | -5.858
-13 | -0.863 | 0.13909 | 0.004 | -6.204
-12.5 | -0.855 | 0.13023 | 0.004 | -6.567
-12 | -0.844 | 0.11842 | 0.003 | -7.126
-11.5 | -0.829 | 0.11335 | 0.003 | -7.316
-11 | -0.811 | 0.10379 | 0.002 | -7.815
-10.5 | -0.79 | 0.09603 | 0.002 | -8.225
-10 | -0.765 | 0.08885 | 0.002 | -8.612
-9.5 | -0.737 | 0.08175 | 0.001 | -9.021
-9 | -0.707 | 0.07703 | 0.001 | -9.176
-8.5 | -0.673 | 0.07105 | 0 | -9.478
-8 | -0.637 | 0.06627 | 0 | -9.616
-7.5 | -0.598 | 0.06186 | -0.001 | -9.665
-7 | -0.557 | 0.05819 | -0.001 | -9.569
-6.5 | -0.514 | 0.05426 | -0.002 | -9.478
-6 | -0.471 | 0.05099 | -0.002 | -9.229
-5.5 | -0.426 | 0.04803 | -0.003 | -8.862
-5 | -0.38 | 0.04542 | -0.003 | -8.36
-4.5 | -0.333 | 0.0434 | -0.004 | -7.673
-4 | -0.285 | 0.04134 | -0.004 | -6.906
-3.5 | -0.237 | 0.03974 | -0.005 | -5.975
-3 | -0.189 | 0.03828 | -0.005 | -4.933
-2.5 | -0.17 | 0.02032 | -0.012 | -8.365
-2 | -0.11 | 0.02 | -0.013 | -5.503
-1.5 | -0.05 | 0.01975 | -0.014 | -2.521
-1 | 0.01 | 0.02028 | -0.015 | 0.513
-0.5 | 0.069 | 0.0202 | -0.016 | 3.416
0 | 0.127 | 0.0207 | -0.017 | 6.118
0.5 | 0.185 | 0.02083 | -0.018 | 8.865
1 | 0.243 | 0.02099 | -0.019 | 11.566
1.5 | 0.3 | 0.02121 | -0.02 | 14.134
2 | 0.357 | 0.02146 | -0.021 | 16.654
2.5 | 0.415 | 0.02179 | -0.022 | 19.035
3 | 0.472 | 0.02216 | -0.023 | 21.292
3.5 | 0.528 | 0.02258 | -0.024 | 23.391
4 | 0.584 | 0.02308 | -0.025 | 25.301
4.5 | 0.66 | 0.024 | -0.028 | 27.513
5 | 0.716 | 0.02471 | -0.029 | 28.985
5.5 | 0.644 | 0.04458 | -0.015 | 14.441
6 | 0.687 | 0.04758 | -0.014 | 14.45
6.5 | 0.731 | 0.05072 | -0.015 | 14.408
7 | 0.772 | 0.05393 | -0.015 | 14.321
7.5 | 0.812 | 0.05786 | -0.015 | 14.039
8 | 0.85 | 0.0618 | -0.015 | 13.761
8.5 | 0.886 | 0.06605 | -0.016 | 13.417
9 | 0.92 | 0.07099 | -0.016 | 12.953
9.5 | 0.95 | 0.07621 | -0.016 | 12.467
10 | 0.978 | 0.08256 | -0.017 | 11.846
10.5 | 1.003 | 0.08833 | -0.017 | 11.352
11 | 1.024 | 0.09418 | -0.017 | 10.871
11.5 | 1.042 | 0.10421 | -0.017 | 9.997
12 | 1.052 | 0.11114 | -0.018 | 9.468
12.5 | 1.059 | 0.11846 | -0.018 | 8.938
13 | 1.061 | 0.12737 | -0.018 | 8.328
13.5 | 1.059 | 0.13883 | -0.018 | 7.626
14 | 1.053 | 0.14822 | -0.019 | 7.104
14.5 | 1.043 | 0.16053 | -0.019 | 6.498
15 | 1.03 | 0.17563 | -0.019 | 5.864
15.5 | 1.013 | 0.18346 | -0.019 | 5.524
16 | 0.994 | 0.20172 | -0.02 | 4.929
16.5 | 0.972 | 0.21333 | -0.02 | 4.558
17 | 0.949 | 0.22697 | -0.02 | 4.179
17.5 | 0.923 | 0.24742 | -0.02 | 3.73
18 | 0.896 | 0.26114 | -0.021 | 3.431

## 4. Re 50k Mach 0.10 (2)
BIGFOIL.COM POLAR EXPORT
NACA66-216 a=0.2
NACA66-216 a=0.2 |  |  |  | Cl Max: | 1.0213 | at alpha= | 11 | deg
XFOIL ncrit=9 |  |  |  | L/D Max: | 20.8001 | at alpha= | 8.5 | deg
Re: | 50000 |  |  | Cd Min: | 0.19471 | at alpha= | -20 | deg
Mach: | 0.1 |  |  | Cl=0 at alpha= | 0.99645 | deg
|  |  |  | @ Cl=0.1, Cd= | 0.054117
|  |  |  | @ Cl=0.4, Cd= | 0.063452
|  |  |  | @ Cl=0.6, Cd= | 0.052392
alpha (deg) | Cl | Cd | Cm | Cl/Cd
-20 | -0.385 | 0.19471 | -0.0171 | -1.9773
-19.5 | -0.3616 | 0.18617 | -0.0195 | -1.9423
-19 | -0.3747 | 0.18904 | -0.0243 | -1.9821
-18.5 | -0.3392 | 0.17625 | -0.0261 | -1.9245
-18 | -0.355 | 0.17928 | -0.0306 | -1.9801
-17.5 | -0.3201 | 0.16765 | -0.0324 | -1.9093
-17 | -0.3117 | 0.16316 | -0.0353 | -1.9104
-16.5 | -0.3149 | 0.16225 | -0.0383 | -1.9408
-16 | -0.2909 | 0.15439 | -0.04 | -1.8842
-15.5 | -0.2877 | 0.15106 | -0.0419 | -1.9045
-15 | -0.3012 | 0.15116 | -0.0434 | -1.9926
-14.5 | -0.3078 | 0.1501 | -0.043 | -2.0506
-14 | -0.2972 | 0.14523 | -0.0398 | -2.0464
-13.5 | -0.3025 | 0.14301 | -0.0366 | -2.1152
-13 | -0.3134 | 0.14107 | -0.0335 | -2.2216
-12.5 | -0.3229 | 0.13862 | -0.0305 | -2.3294
-11.5 | -0.3431 | 0.13316 | -0.0242 | -2.5766
-10.5 | -0.3457 | 0.12472 | -0.0181 | -2.7718
-9.5 | -0.3702 | 0.11622 | -0.0115 | -3.1853
-9 | -0.6323 | 0.08985 | -0.0284 | -7.0373
-8 | -0.836 | 0.07429 | -0.0094 | -11.2532
-7.5 | -0.8636 | 0.06577 | -0.0018 | -13.1306
-7 | -0.8684 | 0.0587 | 0.0052 | -14.7939
-6.5 | -0.8561 | 0.05343 | 0.0113 | -16.0228
-6 | -0.8295 | 0.04837 | 0.0154 | -17.1491
-5.5 | -0.793 | 0.04395 | 0.0186 | -18.0432
-5 | -0.7497 | 0.04058 | 0.0211 | -18.4746
-4.5 | -0.1605 | 0.04806 | -0.0372 | -3.3396
-4 | -0.1495 | 0.04723 | -0.0334 | -3.1654
-3.5 | -0.1368 | 0.0466 | -0.0296 | -2.9356
-3 | -0.1228 | 0.04612 | -0.0258 | -2.6626
-2.5 | -0.1078 | 0.04579 | -0.022 | -2.3542
-2 | -0.0923 | 0.04559 | -0.0182 | -2.0246
-1.5 | -0.0763 | 0.04549 | -0.0143 | -1.6773
-1 | -0.0603 | 0.0455 | -0.0105 | -1.3253
-0.5 | -0.0444 | 0.04561 | -0.0066 | -0.97347
0 | -0.0289 | 0.04581 | -0.0027 | -0.63087
0.5 | -0.014 | 0.04611 | 0.0011 | -0.30362
1 | 0.0001 | 0.04651 | 0.005 | 0.0021501
1.5 | 0.0132 | 0.04699 | 0.0089 | 0.28091
2 | 0.0252 | 0.04756 | 0.0129 | 0.52986
2.5 | 0.036 | 0.04821 | 0.0168 | 0.74673
3 | 0.0452 | 0.04893 | 0.0208 | 0.92377
3.5 | 0.0529 | 0.04971 | 0.0248 | 1.0642
4 | 0.0589 | 0.05053 | 0.0288 | 1.1656
4.5 | 0.063 | 0.05136 | 0.0329 | 1.2266
5 | 0.0891 | 0.05346 | 0.0321 | 1.6667
5.5 | 0.1805 | 0.05897 | 0.0187 | 3.0609
6 | 0.3591 | 0.06258 | -0.0002 | 5.7383
6.5 | 0.4191 | 0.06386 | -0.0015 | 6.5628
7 | 0.4293 | 0.06449 | 0.0039 | 6.6568
7.5 | 0.4788 | 0.0648 | 0.0053 | 7.3889
8.5 | 0.7565 | 0.03637 | 0.0185 | 20.8001
9 | 0.7161 | 0.03814 | 0.0345 | 18.7756
9.5 | 0.7349 | 0.04096 | 0.0402 | 17.9419
10 | 0.9597 | 0.04781 | 0.0215 | 20.0732
10.5 | 1.019 | 0.05398 | 0.0203 | 18.8774
11 | 1.0213 | 0.05924 | 0.027 | 17.24
11.5 | 1.0052 | 0.06417 | 0.035 | 15.6646
12 | 0.9437 | 0.06824 | 0.046 | 13.8291
12.5 | 0.87 | 0.07602 | 0.0519 | 11.4444
13 | 0.7963 | 0.08731 | 0.052 | 9.1204
13.5 | 0.756 | 0.10027 | 0.0486 | 7.5396
14.5 | 0.5503 | 0.16008 | 0.007 | 3.4377
15 | 0.5607 | 0.16714 | 0.0046 | 3.3547
15.5 | 0.5917 | 0.17697 | 0.0027 | 3.3435
16 | 0.6066 | 0.18388 | 0.0004 | 3.2989

## 5. Re 50k Mach 0.25 (1)
BIGFOIL.COM POLAR EXPORT
NACA66-216 a=0.2
NACA66-216 a=0.2 |  |  |  | Cl Max: | 1.012 | at alpha= | 11.5 | deg
JavaFoil+Calcfoil stall+Eppler ext transition |  |  |  | L/D Max: | 28.889 | at alpha= | 5 | deg
Re: | 50000 |  |  | Cd Min: | 0.02007 | at alpha= | -1.5 | deg
Mach: | 0.25 |  |  | Cl=0 at alpha= | -1.0887 | deg
|  |  |  | @ Cl=0.1, Cd= | 0.020781
|  |  |  | @ Cl=0.4, Cd= | 0.022013
|  |  |  | @ Cl=0.6, Cd= | 0.023554
alpha (deg) | Cl | Cd | Cm | Cl/Cd
-17 | -0.501 | 0.3824 | 0.007 | -1.311
-16.5 | -0.549 | 0.36796 | 0.006 | -1.492
-16 | -0.594 | 0.31252 | 0.006 | -1.899
-15.5 | -0.635 | 0.27834 | 0.006 | -2.28
-15 | -0.671 | 0.24449 | 0.005 | -2.746
-14.5 | -0.704 | 0.21841 | 0.005 | -3.222
-14 | -0.731 | 0.19737 | 0.005 | -3.704
-13.5 | -0.754 | 0.18567 | 0.004 | -4.058
-13 | -0.77 | 0.16681 | 0.004 | -4.618
-12.5 | -0.782 | 0.14731 | 0.004 | -5.306
-12 | -0.787 | 0.13391 | 0.003 | -5.88
-11.5 | -0.787 | 0.12795 | 0.003 | -6.153
-11 | -0.782 | 0.11506 | 0.002 | -6.793
-10.5 | -0.771 | 0.1034 | 0.002 | -7.453
-10 | -0.754 | 0.09738 | 0.002 | -7.748
-9.5 | -0.733 | 0.08694 | 0.001 | -8.436
-9 | -0.708 | 0.08135 | 0.001 | -8.704
-8.5 | -0.678 | 0.07588 | 0 | -8.94
-8 | -0.645 | 0.06931 | 0 | -9.307
-7.5 | -0.607 | 0.06381 | -0.001 | -9.514
-7 | -0.567 | 0.05917 | -0.001 | -9.581
-6.5 | -0.525 | 0.05538 | -0.002 | -9.474
-6 | -0.481 | 0.05192 | -0.002 | -9.262
-5.5 | -0.436 | 0.0488 | -0.003 | -8.925
-5 | -0.389 | 0.04623 | -0.003 | -8.415
-4.5 | -0.341 | 0.04373 | -0.004 | -7.808
-4 | -0.293 | 0.04184 | -0.004 | -7.002
-3.5 | -0.244 | 0.04005 | -0.005 | -6.084
-3 | -0.194 | 0.03854 | -0.005 | -5.03
-2.5 | -0.144 | 0.03733 | -0.006 | -3.847
-2 | -0.113 | 0.02034 | -0.014 | -5.553
-1.5 | -0.051 | 0.02007 | -0.015 | -2.546
-1 | 0.011 | 0.02063 | -0.015 | 0.518
-0.5 | 0.071 | 0.02055 | -0.016 | 3.445
0 | 0.13 | 0.02102 | -0.017 | 6.189
0.5 | 0.19 | 0.02115 | -0.018 | 8.967
1 | 0.249 | 0.02131 | -0.019 | 11.697
1.5 | 0.308 | 0.02154 | -0.021 | 14.29
2 | 0.367 | 0.02184 | -0.022 | 16.802
2.5 | 0.426 | 0.02215 | -0.023 | 19.228
3 | 0.484 | 0.02255 | -0.024 | 21.479
3.5 | 0.542 | 0.02301 | -0.025 | 23.571
4 | 0.599 | 0.02354 | -0.026 | 25.466
4.5 | 0.677 | 0.02464 | -0.028 | 27.48
5 | 0.734 | 0.02541 | -0.029 | 28.889
5.5 | 0.66 | 0.04508 | -0.015 | 14.642
6 | 0.704 | 0.04818 | -0.015 | 14.618
6.5 | 0.748 | 0.05121 | -0.015 | 14.602
7 | 0.789 | 0.05502 | -0.015 | 14.344
7.5 | 0.828 | 0.05936 | -0.015 | 13.955
8 | 0.865 | 0.06391 | -0.016 | 13.533
8.5 | 0.898 | 0.06831 | -0.016 | 13.152
9 | 0.928 | 0.07297 | -0.016 | 12.723
9.5 | 0.954 | 0.07831 | -0.017 | 12.187
10 | 0.976 | 0.08707 | -0.017 | 11.214
10.5 | 0.993 | 0.0928 | -0.017 | 10.705
11 | 1.005 | 0.10343 | -0.017 | 9.721
11.5 | 1.012 | 0.11055 | -0.017 | 9.155
12 | 1.007 | 0.12123 | -0.018 | 8.309
12.5 | 0.995 | 0.13488 | -0.018 | 7.38
13 | 0.976 | 0.145 | -0.018 | 6.734
13.5 | 0.951 | 0.16487 | -0.018 | 5.765
14 | 0.918 | 0.17312 | -0.018 | 5.301
14.5 | 0.878 | 0.19754 | -0.019 | 4.447
15 | 0.833 | 0.21453 | -0.018 | 3.882
15.5 | 0.782 | 0.24665 | -0.019 | 3.171
16 | 0.726 | 0.28147 | -0.019 | 2.58
16.5 | 0.666 | 0.32448 | -0.019 | 2.053

## 6. Re 50k Mach 0.25 (2)
BIGFOIL.COM POLAR EXPORT
NACA66-216 a=0.2
NACA66-216 a=0.2 |  |  |  | Cl Max: | 0.9337 | at alpha= | 10 | deg
XFOIL ncrit=9 |  |  |  | L/D Max: | 19.306 | at alpha= | 8.5 | deg
Re: | 50000 |  |  | Cd Min: | 0.16987 | at alpha= | 15 | deg
Mach: | 0.25 |  |  | Cl=0 at alpha= | 0.98973 | deg
|  |  |  | @ Cl=0.1, Cd= | 0.055314
|  |  |  | @ Cl=0.4, Cd= | 0.064571
|  |  |  | @ Cl=0.6, Cd= | 0.16987
alpha (deg) | Cl | Cd | Cm | Cl/Cd
-11.5 | -0.3979 | 0.13217 | -0.0316 | -3.0105
-11 | -0.3903 | 0.12733 | -0.0269 | -3.0653
-10 | -0.4077 | 0.11998 | -0.0176 | -3.3981
-9.5 | -0.4146 | 0.11551 | -0.0137 | -3.5893
-9 | -0.6685 | 0.08991 | -0.0334 | -7.4352
-8 | -0.8444 | 0.07814 | -0.0121 | -10.8062
-7.5 | -0.8528 | 0.06971 | -0.0065 | -12.2335
-7 | -0.8605 | 0.06275 | 0.0002 | -13.7131
-6.5 | -0.8646 | 0.05728 | 0.0079 | -15.0943
-6 | -0.8444 | 0.05173 | 0.0127 | -16.3232
-5.5 | -0.8146 | 0.04682 | 0.0169 | -17.3985
-5 | -0.7746 | 0.04285 | 0.02 | -18.077
-4 | -0.1539 | 0.04858 | -0.0342 | -3.168
-3.5 | -0.1409 | 0.04787 | -0.0304 | -2.9434
-3 | -0.1266 | 0.04734 | -0.0265 | -2.6743
-2.5 | -0.1112 | 0.04697 | -0.0226 | -2.3675
-2 | -0.0951 | 0.04674 | -0.0187 | -2.0347
-1.5 | -0.0787 | 0.04663 | -0.0148 | -1.6878
-1 | -0.0621 | 0.04664 | -0.0109 | -1.3315
-0.5 | -0.0458 | 0.04676 | -0.0069 | -0.97947
0 | -0.0298 | 0.04699 | -0.003 | -0.63418
0.5 | -0.0143 | 0.04732 | 0.0009 | -0.3022
1 | 0.0003 | 0.04776 | 0.0048 | 0.0062814
1.5 | 0.0141 | 0.0483 | 0.0088 | 0.29193
2 | 0.0267 | 0.04893 | 0.0127 | 0.54568
2.5 | 0.0381 | 0.04965 | 0.0167 | 0.76737
3 | 0.0482 | 0.05047 | 0.0206 | 0.95502
3.5 | 0.0567 | 0.05135 | 0.0245 | 1.1042
4 | 0.0636 | 0.05229 | 0.0285 | 1.2163
4.5 | 0.0688 | 0.05327 | 0.0324 | 1.2915
5 | 0.1375 | 0.05777 | 0.0231 | 2.3801
5.5 | 0.3573 | 0.06318 | -0.0048 | 5.6553
6 | 0.3856 | 0.06412 | -0.0021 | 6.0137
6.5 | 0.4214 | 0.06524 | -0.0001 | 6.4592
7 | 0.4541 | 0.06602 | 0.0028 | 6.8782
7.5 | 0.4851 | 0.06643 | 0.0066 | 7.3024
8 | 0.5304 | 0.06531 | 0.0106 | 8.1213
8.5 | 0.7344 | 0.03804 | 0.0291 | 19.306
9 | 0.7138 | 0.041 | 0.0395 | 17.4098
9.5 | 0.8297 | 0.04399 | 0.0366 | 18.8611
10 | 0.9337 | 0.05013 | 0.0319 | 18.6256
10.5 | 0.9298 | 0.05412 | 0.0395 | 17.1803
11 | 0.9217 | 0.05912 | 0.0457 | 15.5903
11.5 | 0.8957 | 0.06515 | 0.0514 | 13.7483
12 | 0.8427 | 0.07292 | 0.0556 | 11.5565
12.5 | 0.7766 | 0.08368 | 0.0555 | 9.2806
13 | 0.7185 | 0.09757 | 0.0508 | 7.3639
13.5 | 0.6237 | 0.12476 | 0.0338 | 4.9992
14 | 0.5579 | 0.15755 | 0.0111 | 3.5411
14.5 | 0.5463 | 0.16259 | 0.0078 | 3.36
15 | 0.5588 | 0.16987 | 0.0052 | 3.2896

## 7. Re 50k Mach 0.50 (1)
BIGFOIL.COM POLAR EXPORT
NACA66-216 a=0.2
NACA66-216 a=0.2 |  |  |  | Cl Max: | 1.16 | at alpha= | 20 | deg
JavaFoil+Calcfoil stall+Eppler ext transition |  |  |  | L/D Max: | 27.101 | at alpha= | 4.5 | deg
Re: | 50000 |  |  | Cd Min: | 0.02155 | at alpha= | -1.5 | deg
Mach: | 0.5 |  |  | Cl=0 at alpha= | -1.087 | deg
|  |  |  | @ Cl=0.1, Cd= | 0.022184
|  |  |  | @ Cl=0.4, Cd= | 0.023429
|  |  |  | @ Cl=0.6, Cd= | 0.024964
alpha (deg) | Cl | Cd | Cm | Cl/Cd
-20 | -1.046 | 0.44788 | 0.015 | -2.334
-19.5 | -1.019 | 0.44403 | 0.014 | -2.295
-19 | -0.992 | 0.40973 | 0.014 | -2.422
-18.5 | -0.965 | 0.56708 | 0.013 | -1.701
-18 | -0.936 | 0.40181 | 0.012 | -2.329
-17.5 | -0.909 | 0.3952 | 0.011 | -2.3
-17 | -0.882 | 0.38017 | 0.011 | -2.32
-16.5 | -0.855 | 0.37731 | 0.01 | -2.267
-16 | -0.826 | 0.35876 | 0.009 | -2.303
-15.5 | -0.799 | 0.33285 | 0.008 | -2.401
-15 | -0.772 | 0.33812 | 0.008 | -2.283
-14.5 | -0.745 | 0.33423 | 0.007 | -2.228
-14 | -0.718 | 0.44147 | 0.007 | -1.626
-13.5 | -0.69 | 0.30162 | 0.006 | -2.289
-13 | -0.661 | 0.28657 | 0.005 | -2.308
-12.5 | -0.634 | 0.28918 | 0.005 | -2.192
-12 | -0.607 | 0.26241 | 0.004 | -2.312
-11.5 | -0.579 | 0.26362 | 0.004 | -2.197
-11 | -0.552 | 0.25667 | 0.003 | -2.15
-10.5 | -0.524 | 0.2537 | 0.002 | -2.067
-10 | -0.496 | 0.22841 | 0.002 | -2.171
-9.5 | -0.468 | 0.22737 | 0.001 | -2.059
-9 | -0.44 | 0.20155 | 0.001 | -2.186
-8.5 | -0.413 | 0.2039 | 0 | -2.025
-8 | -0.385 | 0.19625 | 0 | -1.963
-7.5 | -0.563 | 0.09319 | -0.001 | -6.039
-7 | -0.568 | 0.07537 | -0.001 | -7.534
-6.5 | -0.547 | 0.06518 | -0.002 | -8.387
-6 | -0.513 | 0.05889 | -0.002 | -8.712
-5.5 | -0.472 | 0.05353 | -0.003 | -8.813
-5 | -0.426 | 0.04964 | -0.003 | -8.575
-4.5 | -0.376 | 0.04649 | -0.004 | -8.09
-4 | -0.324 | 0.04361 | -0.005 | -7.436
-3.5 | -0.271 | 0.04144 | -0.005 | -6.531
-3 | -0.216 | 0.03977 | -0.006 | -5.427
-2.5 | -0.16 | 0.03833 | -0.007 | -4.176
-2 | -0.104 | 0.03724 | -0.007 | -2.785
-1.5 | -0.057 | 0.02155 | -0.016 | -2.633
-1 | 0.012 | 0.02216 | -0.017 | 0.537
-0.5 | 0.079 | 0.02207 | -0.018 | 3.571
0 | 0.145 | 0.02243 | -0.019 | 6.467
0.5 | 0.212 | 0.02261 | -0.02 | 9.359
1 | 0.278 | 0.02285 | -0.022 | 12.169
1.5 | 0.343 | 0.02311 | -0.023 | 14.851
2 | 0.409 | 0.02348 | -0.024 | 17.422
2.5 | 0.475 | 0.0239 | -0.025 | 19.864
3 | 0.54 | 0.02443 | -0.026 | 22.097
3.5 | 0.604 | 0.025 | -0.028 | 24.144
4 | 0.686 | 0.02663 | -0.03 | 25.759
4.5 | 0.749 | 0.02763 | -0.031 | 27.101
5 | 0.679 | 0.04455 | -0.016 | 15.238
5.5 | 0.728 | 0.04769 | -0.015 | 15.261
6 | 0.772 | 0.05176 | -0.015 | 14.911
6.5 | 0.811 | 0.0564 | -0.016 | 14.371
7 | 0.841 | 0.06273 | -0.016 | 13.399
7.5 | 0.857 | 0.06975 | -0.016 | 12.285
8 | 0.848 | 0.08027 | -0.016 | 10.559
8.5 | 0.765 | 0.09852 | -0.015 | 7.761
9 | 0.559 | 0.15515 | -0.016 | 3.604
9.5 | 0.587 | 0.20712 | -0.019 | 2.835
10 | 0.614 | 0.2359 | -0.019 | 2.604
10.5 | 0.642 | 0.22337 | -0.02 | 2.872
11 | 0.669 | 0.22412 | -0.02 | 2.984
11.5 | 0.697 | 0.24615 | -0.023 | 2.832
12 | 0.724 | 0.25052 | -0.024 | 2.891
12.5 | 0.751 | 0.28534 | -0.024 | 2.632
13 | 0.778 | 0.29199 | -0.025 | 2.665
13.5 | 0.805 | 0.30083 | -0.025 | 2.676
14 | 0.834 | 0.33474 | -0.028 | 2.491
14.5 | 0.861 | 0.31326 | -0.029 | 2.747
15 | 0.887 | 0.33432 | -0.03 | 2.654
15.5 | 0.914 | 0.35495 | -0.031 | 2.576
16 | 0.943 | 0.37622 | -0.033 | 2.506
16.5 | 0.97 | 0.38895 | -0.034 | 2.493
17 | 0.996 | 0.37532 | -0.035 | 2.655
17.5 | 1.025 | 0.41569 | -0.037 | 2.467
18 | 1.052 | 0.42552 | -0.038 | 2.472
18.5 | 1.078 | 0.44058 | -0.039 | 2.447
19 | 1.105 | 0.43834 | -0.039 | 2.52
19.5 | 1.134 | 0.48338 | -0.042 | 2.347
20 | 1.16 | 0.48421 | -0.043 | 2.396

## 8. Re 50k Mach 0.50 (2)
BIGFOIL.COM POLAR EXPORT
NACA66-216 a=0.2
NACA66-216 a=0.2 |  |  |  | Cl Max: | 0.7711 | at alpha= | 9.5 | deg
XFOIL ncrit=9 |  |  |  | L/D Max: | 15.7871 | at alpha= | 8 | deg
Re: | 50000 |  |  | Cd Min: | 0.17343 | at alpha= | 14.5 | deg
Mach: | 0.5 |  |  | Cl=0 at alpha= | 1 | deg
|  |  |  | @ Cl=0.1, Cd= | 0.060347
|  |  |  | @ Cl=0.4, Cd= | 0.068851
|  |  |  | @ Cl=0.6, Cd= | 0.17343
alpha (deg) | Cl | Cd | Cm | Cl/Cd
-10.5 | -0.3952 | 0.13739 | -0.0229 | -2.8765
-10 | -0.4024 | 0.13276 | -0.0198 | -3.031
-9.5 | -0.4834 | 0.1178 | -0.0335 | -4.1036
-9 | -0.5284 | 0.10667 | -0.0382 | -4.9536
-8.5 | -0.5615 | 0.09702 | -0.0398 | -5.7875
-8 | -0.6247 | 0.08784 | -0.0396 | -7.1118
-7.5 | -0.6726 | 0.08092 | -0.0347 | -8.3119
-7 | -0.7398 | 0.07554 | -0.0252 | -9.7935
-6.5 | -0.8003 | 0.07022 | -0.0144 | -11.397
-6 | -0.8368 | 0.06483 | -0.0044 | -12.9076
-5.5 | -0.8435 | 0.05895 | 0.0034 | -14.3087
-5 | -0.8401 | 0.05367 | 0.011 | -15.6531
-4.5 | -0.8179 | 0.0488 | 0.0169 | -16.7602
-3.5 | -0.1582 | 0.05361 | -0.0338 | -2.9509
-3 | -0.1425 | 0.0528 | -0.0296 | -2.6989
-2.5 | -0.1255 | 0.05223 | -0.0253 | -2.4028
-2 | -0.1077 | 0.05188 | -0.0211 | -2.0759
-1.5 | -0.0893 | 0.05172 | -0.0168 | -1.7266
-1 | -0.0708 | 0.05172 | -0.0125 | -1.3689
-0.5 | -0.0525 | 0.05189 | -0.0083 | -1.0118
0 | -0.0344 | 0.0522 | -0.0041 | -0.659
0.5 | -0.0168 | 0.05267 | 0.0001 | -0.31897
1 | 0 | 0.05327 | 0.0042 | 0
1.5 | 0.016 | 0.05403 | 0.0083 | 0.29613
2 | 0.031 | 0.05491 | 0.0123 | 0.56456
2.5 | 0.0448 | 0.05595 | 0.0162 | 0.80071
3 | 0.0576 | 0.05712 | 0.0201 | 1.0084
3.5 | 0.0691 | 0.05841 | 0.0239 | 1.183
4 | 0.0792 | 0.05983 | 0.0276 | 1.3238
4.5 | 0.3344 | 0.06617 | -0.0091 | 5.0536
5 | 0.3745 | 0.06784 | -0.0077 | 5.5203
5.5 | 0.4156 | 0.06947 | -0.0062 | 5.9824
6 | 0.4455 | 0.07095 | -0.003 | 6.2791
6.5 | 0.4716 | 0.07226 | 0.001 | 6.5264
7 | 0.5013 | 0.07323 | 0.0053 | 6.8456
7.5 | 0.5633 | 0.07136 | 0.0102 | 7.8938
8 | 0.7401 | 0.04688 | 0.0371 | 15.7871
8.5 | 0.7461 | 0.04972 | 0.0455 | 15.006
9 | 0.7697 | 0.05299 | 0.0518 | 14.5254
9.5 | 0.7711 | 0.05725 | 0.0584 | 13.469
10 | 0.7458 | 0.06287 | 0.0643 | 11.8626
10.5 | 0.7164 | 0.07036 | 0.0669 | 10.1819
11 | 0.6862 | 0.07972 | 0.0664 | 8.6076
12 | 0.5699 | 0.11221 | 0.0483 | 5.0789
12.5 | 0.5575 | 0.1244 | 0.0421 | 4.4815
13 | 0.5547 | 0.13545 | 0.0368 | 4.0952
13.5 | 0.5717 | 0.14544 | 0.0333 | 3.9308
14 | 0.5514 | 0.15924 | 0.0229 | 3.4627
14.5 | 0.5412 | 0.17343 | 0.0116 | 3.1206

## 9. Re 100k Mach 0.00 (1)
BIGFOIL.COM POLAR EXPORT
NACA66-216 a=0.2
NACA66-216 a=0.2 |  |  |  | Cl Max: | 1.071 | at alpha= | 13.5 | deg
JavaFoil+Calcfoil stall+Eppler ext transition |  |  |  | L/D Max: | 35.914 | at alpha= | 5.5 | deg
Re: | 100000 |  |  | Cd Min: | 0.01464 | at alpha= | -0.5 | deg
Mach: | 0 |  |  | Cl=0 at alpha= | -1.0862 | deg
|  |  |  | @ Cl=0.1, Cd= | 0.014961
|  |  |  | @ Cl=0.4, Cd= | 0.016141
|  |  |  | @ Cl=0.6, Cd= | 0.017866
alpha (deg) | Cl | Cd | Cm | Cl/Cd
-19.5 | -0.747 | 0.27983 | 0.009 | -2.671
-19 | -0.771 | 0.2595 | 0.008 | -2.972
-18.5 | -0.795 | 0.23636 | 0.008 | -3.362
-18 | -0.817 | 0.22685 | 0.008 | -3.601
-17.5 | -0.838 | 0.21063 | 0.007 | -3.979
-17 | -0.856 | 0.19974 | 0.007 | -4.284
-16.5 | -0.866 | 0.18705 | 0.007 | -4.63
-16 | -0.874 | 0.17747 | 0.006 | -4.927
-15.5 | -0.881 | 0.16479 | 0.006 | -5.344
-15 | -0.885 | 0.15251 | 0.006 | -5.8
-14.5 | -0.886 | 0.14369 | 0.005 | -6.166
-14 | -0.885 | 0.13697 | 0.005 | -6.46
-13.5 | -0.881 | 0.12861 | 0.005 | -6.848
-13 | -0.874 | 0.11992 | 0.004 | -7.285
-12.5 | -0.864 | 0.10983 | 0.004 | -7.862
-12 | -0.85 | 0.10395 | 0.003 | -8.179
-11.5 | -0.834 | 0.09599 | 0.003 | -8.686
-11 | -0.814 | 0.09084 | 0.002 | -8.963
-10.5 | -0.792 | 0.08397 | 0.002 | -9.427
-10 | -0.766 | 0.07768 | 0.002 | -9.86
-9.5 | -0.737 | 0.07268 | 0.001 | -10.146
-9 | -0.706 | 0.06779 | 0.001 | -10.414
-8.5 | -0.672 | 0.06362 | 0 | -10.564
-8 | -0.636 | 0.05958 | 0 | -10.668
-7.5 | -0.596 | 0.05555 | -0.001 | -10.732
-7 | -0.555 | 0.05236 | -0.001 | -10.598
-6.5 | -0.512 | 0.04927 | -0.002 | -10.401
-6 | -0.469 | 0.04635 | -0.002 | -10.112
-5.5 | -0.424 | 0.04384 | -0.003 | -9.672
-5 | -0.378 | 0.04148 | -0.003 | -9.117
-4.5 | -0.332 | 0.03949 | -0.004 | -8.397
-4 | -0.284 | 0.03777 | -0.004 | -7.528
-3.5 | -0.236 | 0.03623 | -0.005 | -6.523
-3 | -0.188 | 0.03493 | -0.006 | -5.383
-2.5 | -0.17 | 0.01652 | -0.012 | -10.269
-2 | -0.11 | 0.0162 | -0.013 | -6.782
-1.5 | -0.048 | 0.01491 | -0.014 | -3.222
-1 | 0.01 | 0.01478 | -0.015 | 0.707
-0.5 | 0.069 | 0.01464 | -0.016 | 4.732
0 | 0.127 | 0.01524 | -0.017 | 8.325
0.5 | 0.185 | 0.01538 | -0.018 | 12.022
1 | 0.243 | 0.0155 | -0.019 | 15.668
1.5 | 0.3 | 0.01571 | -0.02 | 19.078
2 | 0.357 | 0.01596 | -0.021 | 22.382
2.5 | 0.414 | 0.0162 | -0.023 | 25.587
3 | 0.471 | 0.0165 | -0.024 | 28.568
3.5 | 0.528 | 0.01684 | -0.025 | 31.329
4 | 0.583 | 0.01724 | -0.026 | 33.825
4.5 | 0.659 | 0.02004 | -0.028 | 32.903
5 | 0.715 | 0.02072 | -0.029 | 34.525
5.5 | 0.77 | 0.02144 | -0.03 | 35.914
6 | 0.685 | 0.04376 | -0.015 | 15.665
6.5 | 0.728 | 0.04647 | -0.015 | 15.672
7 | 0.769 | 0.04953 | -0.015 | 15.535
7.5 | 0.81 | 0.05297 | -0.016 | 15.284
8 | 0.848 | 0.05644 | -0.016 | 15.019
8.5 | 0.884 | 0.06018 | -0.016 | 14.688
9 | 0.917 | 0.06436 | -0.016 | 14.256
9.5 | 0.949 | 0.0693 | -0.017 | 13.691
10 | 0.977 | 0.07301 | -0.017 | 13.385
10.5 | 1.003 | 0.07865 | -0.017 | 12.753
11 | 1.026 | 0.08494 | -0.018 | 12.076
11.5 | 1.045 | 0.09088 | -0.018 | 11.499
12 | 1.057 | 0.09758 | -0.018 | 10.836
12.5 | 1.066 | 0.10457 | -0.018 | 10.192
13 | 1.07 | 0.11059 | -0.018 | 9.68
13.5 | 1.071 | 0.1191 | -0.019 | 8.995
14 | 1.068 | 0.12635 | -0.019 | 8.455
14.5 | 1.062 | 0.13497 | -0.019 | 7.869
15 | 1.052 | 0.1451 | -0.019 | 7.252
15.5 | 1.04 | 0.15371 | -0.02 | 6.764
16 | 1.024 | 0.16312 | -0.02 | 6.28
16.5 | 1.007 | 0.17829 | -0.02 | 5.646
17 | 0.987 | 0.18639 | -0.021 | 5.294
17.5 | 0.965 | 0.20304 | -0.021 | 4.754
18 | 0.942 | 0.21535 | -0.021 | 4.374
18.5 | 0.914 | 0.22389 | -0.021 | 4.082

## 10. Re 100k Mach 0.00 (2)
BIGFOIL.COM POLAR EXPORT
NACA66-216 a=0.2
NACA66-216 a=0.2 |  |  |  | Cl Max: | 1.0044 | at alpha= | 11.5 | deg
XFOIL ncrit=9 |  |  |  | L/D Max: | 39.2512 | at alpha= | 6.5 | deg
Re: | 100000 |  |  | Cd Min: | 0.17847 | at alpha= | 16.5 | deg
Mach: | 0 |  |  | Cl=0 at alpha= | -1.9302 | deg
|  |  |  | @ Cl=0.1, Cd= | 0.0417
|  |  |  | @ Cl=0.4, Cd= | 0.043043
|  |  |  | @ Cl=0.6, Cd= | 0.042708
alpha (deg) | Cl | Cd | Cm | Cl/Cd
-12 | -0.4629 | 0.11952 | -0.0449 | -3.873
-11.5 | -0.4868 | 0.11617 | -0.0408 | -4.1904
-11 | -0.5271 | 0.10992 | -0.0393 | -4.7953
-10.5 | -0.5602 | 0.10441 | -0.0376 | -5.3654
-10 | -0.5635 | 0.09717 | -0.0378 | -5.7991
-9.5 | -0.6893 | 0.08706 | -0.0402 | -7.9175
-9 | -0.6895 | 0.0806 | -0.0378 | -8.5546
-8.5 | -0.7989 | 0.07761 | -0.0235 | -10.2938
-7 | -0.8724 | 0.05476 | 0.0074 | -15.9313
-6.5 | -0.8714 | 0.04676 | 0.0168 | -18.6356
-6 | -0.8429 | 0.04131 | 0.0222 | -20.4043
-5.5 | -0.8045 | 0.03799 | 0.0251 | -21.1766
-5 | -0.7647 | 0.0352 | 0.0276 | -21.7244
-4.5 | -0.7203 | 0.03223 | 0.029 | -22.3487
-4 | -0.6774 | 0.03046 | 0.0308 | -22.239
-3.5 | -0.6389 | 0.02929 | 0.0332 | -21.8129
-3 | -0.6074 | 0.02789 | 0.0365 | -21.7784
-2.5 | -0.0736 | 0.04196 | -0.0281 | -1.7541
-2 | -0.0068 | 0.04174 | -0.0335 | -0.16291
-1.5 | 0.0419 | 0.0415 | -0.0355 | 1.0096
-1 | 0.0909 | 0.04172 | -0.0376 | 2.1788
-0.5 | 0.1535 | 0.04158 | -0.0421 | 3.6917
0 | 0.1872 | 0.04182 | -0.0411 | 4.4763
0.5 | 0.2291 | 0.04216 | -0.0413 | 5.4341
1 | 0.2747 | 0.0425 | -0.042 | 6.4635
1.5 | 0.3241 | 0.04277 | -0.043 | 7.5777
2 | 0.3793 | 0.04299 | -0.0449 | 8.823
2.5 | 0.4344 | 0.04313 | -0.0462 | 10.0719
3 | 0.4998 | 0.04308 | -0.0492 | 11.6017
3.5 | 0.5158 | 0.04339 | -0.0437 | 11.8875
4 | 0.5772 | 0.04299 | -0.0452 | 13.4264
4.5 | 0.6394 | 0.04222 | -0.0462 | 15.1445
5 | 0.665 | 0.04197 | -0.0414 | 15.8447
5.5 | 0.9009 | 0.02806 | -0.0579 | 32.1062
6 | 0.9036 | 0.02672 | -0.0471 | 33.8174
6.5 | 0.933 | 0.02377 | -0.0365 | 39.2512
7 | 0.8741 | 0.02621 | -0.0187 | 33.3499
7.5 | 0.831 | 0.02917 | -0.0048 | 28.4882
8 | 0.8124 | 0.03096 | 0.0055 | 26.2403
8.5 | 0.7987 | 0.03241 | 0.015 | 24.6436
9 | 0.7941 | 0.03346 | 0.0235 | 23.7328
9.5 | 0.8136 | 0.03458 | 0.0293 | 23.5281
10 | 0.9287 | 0.03829 | 0.022 | 24.2544
10.5 | 0.9531 | 0.04047 | 0.0268 | 23.5508
11 | 0.9876 | 0.0442 | 0.0296 | 22.3439
11.5 | 1.0044 | 0.04895 | 0.0339 | 20.5189
12 | 1.0014 | 0.05432 | 0.0394 | 18.4352
12.5 | 0.9825 | 0.05998 | 0.0451 | 16.3805
13 | 0.9477 | 0.067 | 0.05 | 14.1448
13.5 | 0.9101 | 0.0755 | 0.0527 | 12.0543
14 | 0.8875 | 0.08491 | 0.0531 | 10.4522
14.5 | 0.7212 | 0.11059 | 0.041 | 6.5214
15 | 0.6365 | 0.15526 | 0.0174 | 4.0996
15.5 | 0.6292 | 0.16232 | 0.0126 | 3.8763
16 | 0.6175 | 0.17037 | 0.0066 | 3.6245
16.5 | 0.6352 | 0.17847 | 0.0042 | 3.5591

## 11. Re 100k Mach 0.10 (1)
BIGFOIL.COM POLAR EXPORT
NACA66-216 a=0.2
NACA66-216 a=0.2 |  |  |  | Cl Max: | 1.061 | at alpha= | 13 | deg
JavaFoil+Calcfoil stall+Eppler ext transition |  |  |  | L/D Max: | 35.878 | at alpha= | 5.5 | deg
Re: | 100000 |  |  | Cd Min: | 0.01469 | at alpha= | -0.5 | deg
Mach: | 0.1 |  |  | Cl=0 at alpha= | -1.0833 | deg
|  |  |  | @ Cl=0.1, Cd= | 0.015011
|  |  |  | @ Cl=0.4, Cd= | 0.016189
|  |  |  | @ Cl=0.6, Cd= | 0.017831
alpha (deg) | Cl | Cd | Cm | Cl/Cd
-19 | -0.721 | 0.28182 | 0.008 | -2.559
-18.5 | -0.748 | 0.26363 | 0.008 | -2.838
-18 | -0.774 | 0.23592 | 0.008 | -3.282
-17.5 | -0.799 | 0.22379 | 0.007 | -3.572
-17 | -0.821 | 0.20696 | 0.007 | -3.966
-16.5 | -0.834 | 0.19461 | 0.007 | -4.288
-16 | -0.846 | 0.18424 | 0.006 | -4.593
-15.5 | -0.856 | 0.16949 | 0.006 | -5.049
-15 | -0.863 | 0.15588 | 0.006 | -5.535
-14.5 | -0.867 | 0.14864 | 0.005 | -5.836
-14 | -0.869 | 0.14041 | 0.005 | -6.19
-13.5 | -0.868 | 0.1317 | 0.005 | -6.589
-13 | -0.863 | 0.12098 | 0.004 | -7.134
-12.5 | -0.855 | 0.1134 | 0.004 | -7.542
-12 | -0.844 | 0.1042 | 0.003 | -8.099
-11.5 | -0.829 | 0.09927 | 0.003 | -8.354
-11 | -0.811 | 0.09176 | 0.002 | -8.841
-10.5 | -0.79 | 0.08485 | 0.002 | -9.309
-10 | -0.765 | 0.07887 | 0.002 | -9.703
-9.5 | -0.738 | 0.07372 | 0.001 | -10.005
-9 | -0.707 | 0.0686 | 0.001 | -10.303
-8.5 | -0.673 | 0.06363 | 0 | -10.584
-8 | -0.637 | 0.05954 | 0 | -10.704
-7.5 | -0.598 | 0.05595 | -0.001 | -10.687
-7 | -0.557 | 0.05271 | -0.001 | -10.566
-6.5 | -0.514 | 0.04954 | -0.002 | -10.384
-6 | -0.471 | 0.04651 | -0.002 | -10.121
-5.5 | -0.426 | 0.04379 | -0.003 | -9.722
-5 | -0.38 | 0.04161 | -0.003 | -9.131
-4.5 | -0.333 | 0.03958 | -0.004 | -8.416
-4 | -0.286 | 0.03785 | -0.004 | -7.548
-3.5 | -0.238 | 0.03629 | -0.005 | -6.545
-3 | -0.189 | 0.03497 | -0.006 | -5.402
-2.5 | -0.17 | 0.01657 | -0.012 | -10.287
-2 | -0.11 | 0.01624 | -0.013 | -6.795
-1.5 | -0.05 | 0.01598 | -0.015 | -3.123
-1 | 0.01 | 0.01479 | -0.015 | 0.71
-0.5 | 0.07 | 0.01469 | -0.016 | 4.737
0 | 0.127 | 0.0153 | -0.017 | 8.332
0.5 | 0.186 | 0.01543 | -0.018 | 12.033
1 | 0.244 | 0.01556 | -0.019 | 15.676
1.5 | 0.301 | 0.01577 | -0.02 | 19.1
2 | 0.359 | 0.01598 | -0.022 | 22.464
2.5 | 0.416 | 0.01627 | -0.023 | 25.601
3 | 0.474 | 0.01657 | -0.024 | 28.577
3.5 | 0.53 | 0.01691 | -0.025 | 31.345
4 | 0.586 | 0.01731 | -0.026 | 33.846
4.5 | 0.662 | 0.02014 | -0.028 | 32.895
5 | 0.718 | 0.02082 | -0.029 | 34.502
5.5 | 0.774 | 0.02156 | -0.03 | 35.878
6 | 0.688 | 0.04386 | -0.015 | 15.699
6.5 | 0.731 | 0.04658 | -0.015 | 15.699
7 | 0.773 | 0.04974 | -0.015 | 15.531
7.5 | 0.812 | 0.05286 | -0.015 | 15.371
8 | 0.851 | 0.05628 | -0.016 | 15.113
8.5 | 0.886 | 0.06068 | -0.016 | 14.609
9 | 0.92 | 0.06442 | -0.017 | 14.276
9.5 | 0.95 | 0.06895 | -0.017 | 13.782
10 | 0.978 | 0.0734 | -0.017 | 13.327
10.5 | 1.003 | 0.07957 | -0.018 | 12.604
11 | 1.024 | 0.08524 | -0.018 | 12.016
11.5 | 1.042 | 0.09053 | -0.018 | 11.51
12 | 1.053 | 0.09758 | -0.018 | 10.786
12.5 | 1.059 | 0.10299 | -0.018 | 10.282
13 | 1.061 | 0.11489 | -0.019 | 9.235
13.5 | 1.059 | 0.12003 | -0.019 | 8.822
14 | 1.053 | 0.12804 | -0.019 | 8.224
14.5 | 1.043 | 0.13825 | -0.019 | 7.546
15 | 1.03 | 0.14985 | -0.019 | 6.874
15.5 | 1.014 | 0.15835 | -0.02 | 6.401
16 | 0.994 | 0.16947 | -0.02 | 5.867
16.5 | 0.973 | 0.18039 | -0.02 | 5.391
17 | 0.949 | 0.19654 | -0.021 | 4.827
17.5 | 0.923 | 0.20736 | -0.021 | 4.451
18 | 0.896 | 0.21549 | -0.021 | 4.158

## 12. Re 100k Mach 0.10 (2)
BIGFOIL.COM POLAR EXPORT
NACA66-216 a=0.2
NACA66-216 a=0.2 |  |  |  | Cl Max: | 0.995 | at alpha= | 11.5 | deg
XFOIL ncrit=9 |  |  |  | L/D Max: | 38.5037 | at alpha= | 6.5 | deg
Re: | 100000 |  |  | Cd Min: | 0.17939 | at alpha= | 16.5 | deg
Mach: | 0.1 |  |  | Cl=0 at alpha= | -1.8883 | deg
|  |  |  | @ Cl=0.1, Cd= | 0.041827
|  |  |  | @ Cl=0.4, Cd= | 0.043175
|  |  |  | @ Cl=0.6, Cd= | 0.042831
alpha (deg) | Cl | Cd | Cm | Cl/Cd
-12 | -0.4594 | 0.12071 | -0.0443 | -3.8058
-11.5 | -0.4885 | 0.11714 | -0.0409 | -4.1702
-11 | -0.5174 | 0.11136 | -0.0385 | -4.6462
-10.5 | -0.5746 | 0.10465 | -0.039 | -5.4907
-10 | -0.5562 | 0.09824 | -0.0382 | -5.6616
-9.5 | -0.5886 | 0.08866 | -0.042 | -6.6388
-9 | -0.6982 | 0.08199 | -0.0376 | -8.5157
-8.5 | -0.7189 | 0.07677 | -0.0314 | -9.3643
-7 | -0.8572 | 0.05335 | 0.0031 | -16.0675
-6 | -0.8469 | 0.0417 | 0.0216 | -20.3094
-5.5 | -0.809 | 0.03851 | 0.0249 | -21.0075
-5 | -0.7691 | 0.03552 | 0.0274 | -21.6526
-4.5 | -0.7249 | 0.03255 | 0.0289 | -22.2704
-4 | -0.6814 | 0.03071 | 0.0307 | -22.1882
-3.5 | -0.6422 | 0.02948 | 0.0331 | -21.7843
-3 | -0.61 | 0.02808 | 0.0364 | -21.7236
-2.5 | -0.0737 | 0.04215 | -0.0283 | -1.7485
-2 | -0.0118 | 0.0419 | -0.0327 | -0.28162
-1.5 | 0.041 | 0.0417 | -0.0355 | 0.98321
-1 | 0.0873 | 0.04183 | -0.037 | 2.087
-0.5 | 0.1591 | 0.04181 | -0.0432 | 3.8053
0 | 0.19 | 0.042 | -0.0415 | 4.5238
0.5 | 0.2308 | 0.04232 | -0.0415 | 5.4537
1 | 0.2754 | 0.04269 | -0.0419 | 6.4512
1.5 | 0.3273 | 0.04294 | -0.0434 | 7.6223
2 | 0.3846 | 0.04314 | -0.0455 | 8.9152
2.5 | 0.4415 | 0.04327 | -0.0471 | 10.2034
3 | 0.467 | 0.04359 | -0.0435 | 10.7135
3.5 | 0.5174 | 0.04351 | -0.0434 | 11.8915
4 | 0.5856 | 0.04302 | -0.046 | 13.6123
4.5 | 0.6504 | 0.04217 | -0.0473 | 15.4233
5 | 0.6693 | 0.04202 | -0.0414 | 15.9281
5.5 | 0.9163 | 0.02722 | -0.0587 | 33.6627
6 | 0.9082 | 0.02642 | -0.0464 | 34.3755
6.5 | 0.9264 | 0.02406 | -0.0344 | 38.5037
7 | 0.8678 | 0.02661 | -0.0168 | 32.6118
7.5 | 0.8267 | 0.02956 | -0.0033 | 27.9668
8 | 0.8095 | 0.03132 | 0.0068 | 25.8461
8.5 | 0.7969 | 0.03278 | 0.0161 | 24.3106
9 | 0.7946 | 0.03385 | 0.0244 | 23.4742
9.5 | 0.8176 | 0.03499 | 0.0299 | 23.3667
10 | 0.9344 | 0.03889 | 0.0225 | 24.0267
10.5 | 0.953 | 0.04103 | 0.0282 | 23.2269
11 | 0.9816 | 0.04473 | 0.0318 | 21.945
11.5 | 0.995 | 0.04957 | 0.0364 | 20.0726
12 | 0.9891 | 0.05509 | 0.0419 | 17.9543
12.5 | 0.9673 | 0.06092 | 0.0473 | 15.8782
13 | 0.9314 | 0.06803 | 0.0518 | 13.691
13.5 | 0.8896 | 0.07668 | 0.0539 | 11.6015
14 | 0.4512 | 0.13049 | 0.0276 | 3.4577
14.5 | 0.5946 | 0.14812 | 0.0163 | 4.0143
15 | 0.6374 | 0.15608 | 0.0176 | 4.0838
15.5 | 0.6252 | 0.16318 | 0.0121 | 3.8314
16 | 0.6157 | 0.1711 | 0.0063 | 3.5985
16.5 | 0.6399 | 0.17939 | 0.0049 | 3.5671

## 13. Re 100k Mach 0.25 (1)
BIGFOIL.COM POLAR EXPORT
NACA66-216 a=0.2
NACA66-216 a=0.2 |  |  |  | Cl Max: | 1.012 | at alpha= | 11.5 | deg
JavaFoil+Calcfoil stall+Eppler ext transition |  |  |  | L/D Max: | 35.606 | at alpha= | 5.5 | deg
Re: | 100000 |  |  | Cd Min: | 0.01498 | at alpha= | -0.5 | deg
Mach: | 0.25 |  |  | Cl=0 at alpha= | -1.0887 | deg
|  |  |  | @ Cl=0.1, Cd= | 0.01526
|  |  |  | @ Cl=0.4, Cd= | 0.016431
|  |  |  | @ Cl=0.6, Cd= | 0.017642
alpha (deg) | Cl | Cd | Cm | Cl/Cd
-17 | -0.501 | 0.30854 | 0.008 | -1.625
-16.5 | -0.549 | 0.28821 | 0.006 | -1.904
-16 | -0.594 | 0.2506 | 0.006 | -2.369
-15.5 | -0.635 | 0.22488 | 0.006 | -2.822
-15 | -0.671 | 0.20665 | 0.006 | -3.249
-14.5 | -0.704 | 0.18928 | 0.005 | -3.718
-14 | -0.731 | 0.17126 | 0.005 | -4.27
-13.5 | -0.754 | 0.15196 | 0.005 | -4.959
-13 | -0.77 | 0.13784 | 0.004 | -5.589
-12.5 | -0.782 | 0.12606 | 0.004 | -6.201
-12 | -0.787 | 0.11569 | 0.003 | -6.806
-11.5 | -0.787 | 0.10636 | 0.003 | -7.402
-11 | -0.782 | 0.09971 | 0.002 | -7.84
-10.5 | -0.771 | 0.09031 | 0.002 | -8.534
-10 | -0.754 | 0.08318 | 0.002 | -9.07
-9.5 | -0.734 | 0.07703 | 0.001 | -9.523
-9 | -0.708 | 0.07173 | 0.001 | -9.872
-8.5 | -0.678 | 0.06731 | 0 | -10.079
-8 | -0.645 | 0.06156 | 0 | -10.48
-7.5 | -0.607 | 0.05714 | -0.001 | -10.625
-7 | -0.567 | 0.05363 | -0.001 | -10.571
-6.5 | -0.525 | 0.05043 | -0.002 | -10.407
-6 | -0.481 | 0.04707 | -0.002 | -10.217
-5.5 | -0.436 | 0.04428 | -0.003 | -9.838
-5 | -0.389 | 0.04202 | -0.003 | -9.262
-4.5 | -0.342 | 0.03981 | -0.004 | -8.579
-4 | -0.293 | 0.03812 | -0.004 | -7.687
-3.5 | -0.244 | 0.03656 | -0.005 | -6.668
-3 | -0.194 | 0.03517 | -0.006 | -5.513
-2.5 | -0.175 | 0.01687 | -0.013 | -10.367
-2 | -0.113 | 0.01651 | -0.014 | -6.858
-1.5 | -0.051 | 0.01623 | -0.015 | -3.156
-1 | 0.011 | 0.01505 | -0.015 | 0.716
-0.5 | 0.071 | 0.01498 | -0.016 | 4.768
0 | 0.131 | 0.01556 | -0.018 | 8.406
0.5 | 0.191 | 0.0157 | -0.019 | 12.143
1 | 0.25 | 0.01583 | -0.02 | 15.815
1.5 | 0.309 | 0.01603 | -0.021 | 19.284
2 | 0.368 | 0.01629 | -0.022 | 22.616
2.5 | 0.427 | 0.01655 | -0.023 | 25.834
3 | 0.486 | 0.01686 | -0.024 | 28.829
3.5 | 0.544 | 0.01722 | -0.025 | 31.603
4 | 0.601 | 0.01765 | -0.027 | 34.07
4.5 | 0.679 | 0.0207 | -0.029 | 32.809
5 | 0.736 | 0.02144 | -0.03 | 34.333
5.5 | 0.792 | 0.02225 | -0.031 | 35.606
6 | 0.705 | 0.04428 | -0.016 | 15.927
6.5 | 0.748 | 0.0472 | -0.015 | 15.845
7 | 0.79 | 0.05048 | -0.016 | 15.641
7.5 | 0.829 | 0.0541 | -0.016 | 15.313
8 | 0.865 | 0.05803 | -0.016 | 14.908
8.5 | 0.899 | 0.06211 | -0.016 | 14.468
9 | 0.929 | 0.06686 | -0.017 | 13.889
9.5 | 0.955 | 0.07159 | -0.017 | 13.338
10 | 0.977 | 0.07699 | -0.017 | 12.684
10.5 | 0.994 | 0.08449 | -0.018 | 11.761
11 | 1.006 | 0.09049 | -0.018 | 11.114
11.5 | 1.012 | 0.0981 | -0.018 | 10.32
12 | 1.007 | 0.1069 | -0.018 | 9.424
12.5 | 0.996 | 0.1146 | -0.018 | 8.687
13 | 0.977 | 0.12557 | -0.018 | 7.777
13.5 | 0.951 | 0.13645 | -0.018 | 6.967
14 | 0.918 | 0.14728 | -0.019 | 6.231
14.5 | 0.878 | 0.16506 | -0.019 | 5.322
15 | 0.833 | 0.18292 | -0.019 | 4.554
15.5 | 0.782 | 0.20357 | -0.019 | 3.842
16 | 0.726 | 0.22635 | -0.019 | 3.209
16.5 | 0.666 | 0.25371 | -0.019 | 2.626

## 14. Re 100k Mach 0.25 (2)
BIGFOIL.COM POLAR EXPORT
NACA66-216 a=0.2
NACA66-216 a=0.2 |  |  |  | Cl Max: | 0.9436 | at alpha= | 11 | deg
XFOIL ncrit=9 |  |  |  | L/D Max: | 34.7997 | at alpha= | 6.5 | deg
Re: | 100000 |  |  | Cd Min: | 0.15797 | at alpha= | 16 | deg
Mach: | 0.25 |  |  | Cl=0 at alpha= | -2.141 | deg
|  |  |  | @ Cl=0.1, Cd= | 0.032613
|  |  |  | @ Cl=0.4, Cd= | 0.044346
|  |  |  | @ Cl=0.6, Cd= | 0.15797
alpha (deg) | Cl | Cd | Cm | Cl/Cd
-7 | -0.8439 | 0.05442 | -0.0043 | -15.5072
-6.5 | -0.8284 | 0.04915 | 0.0017 | -16.8545
-5.5 | -0.8321 | 0.04153 | 0.0232 | -20.0361
-5 | -0.793 | 0.03756 | 0.0262 | -21.1129
-4.5 | -0.7501 | 0.03438 | 0.0284 | -21.8179
-4 | -0.704 | 0.03212 | 0.0302 | -21.9178
-3.5 | -0.6607 | 0.03059 | 0.0325 | -21.5986
-3 | -0.6243 | 0.02919 | 0.0356 | -21.3875
-2.5 | -0.279 | 0.04142 | 0.0045 | -6.7359
-2 | 0.1096 | 0.03239 | -0.0518 | 3.3838
-1.5 | 0.1402 | 0.03193 | -0.0513 | 4.3909
-1 | 0.1777 | 0.03158 | -0.0516 | 5.627
-0.5 | 0.2159 | 0.03129 | -0.0517 | 6.9
0 | 0.1803 | 0.04307 | -0.0395 | 4.1862
0.5 | 0.2323 | 0.04332 | -0.0413 | 5.3624
1 | 0.2759 | 0.04363 | -0.0413 | 6.3236
1.5 | 0.3182 | 0.04396 | -0.0408 | 7.2384
2 | 0.3656 | 0.04424 | -0.0409 | 8.264
2.5 | 0.4173 | 0.0444 | -0.0413 | 9.3986
3 | 0.485 | 0.04431 | -0.0442 | 10.9456
4 | 0.5741 | 0.0441 | -0.0416 | 13.0181
4.5 | 0.6467 | 0.04316 | -0.0438 | 14.9838
5 | 0.6754 | 0.04286 | -0.0392 | 15.7583
5.5 | 0.8664 | 0.03046 | -0.0476 | 28.4439
6 | 0.8544 | 0.02949 | -0.0346 | 28.9725
6.5 | 0.8947 | 0.02571 | -0.0242 | 34.7997
7 | 0.8397 | 0.02882 | -0.0082 | 29.136
7.5 | 0.8098 | 0.03154 | 0.0036 | 25.6753
8 | 0.7959 | 0.03334 | 0.0131 | 23.8722
8.5 | 0.7906 | 0.03478 | 0.0218 | 22.7315
9 | 0.8138 | 0.03615 | 0.0274 | 22.5118
9.5 | 0.8454 | 0.03745 | 0.0322 | 22.5741
10 | 0.9435 | 0.04185 | 0.0283 | 22.5448
10.5 | 0.9368 | 0.04381 | 0.0374 | 21.3832
11 | 0.9436 | 0.04764 | 0.0433 | 19.8069
11.5 | 0.9417 | 0.05296 | 0.0483 | 17.7813
12 | 0.9225 | 0.0592 | 0.053 | 15.5828
12.5 | 0.8907 | 0.06639 | 0.0566 | 13.4162
13 | 0.8501 | 0.07494 | 0.058 | 11.3437
13.5 | 0.8068 | 0.08526 | 0.0565 | 9.4628
14 | 0.7763 | 0.09703 | 0.053 | 8.0006
14.5 | 0.683 | 0.12273 | 0.038 | 5.5651
15 | 0.4484 | 0.14332 | 0.0237 | 3.1287
15.5 | 0.4288 | 0.14796 | 0.0187 | 2.8981
16 | 0.4821 | 0.15797 | 0.0191 | 3.0518

## 15. Re 100k Mach 0.50 (1)
BIGFOIL.COM POLAR EXPORT
NACA66-216 a=0.2
NACA66-216 a=0.2 |  |  |  | Cl Max: | 1.16 | at alpha= | 20 | deg
JavaFoil+Calcfoil stall+Eppler ext transition |  |  |  | L/D Max: | 33.274 | at alpha= | 5 | deg
Re: | 100000 |  |  | Cd Min: | 0.01614 | at alpha= | -0.5 | deg
Mach: | 0.5 |  |  | Cl=0 at alpha= | -1.087 | deg
|  |  |  | @ Cl=0.1, Cd= | 0.016316
|  |  |  | @ Cl=0.4, Cd= | 0.017494
|  |  |  | @ Cl=0.6, Cd= | 0.018693
alpha (deg) | Cl | Cd | Cm | Cl/Cd
-20 | -1.046 | 0.35986 | 0.015 | -2.906
-19.5 | -1.019 | 0.34179 | 0.015 | -2.981
-19 | -0.992 | 0.33542 | 0.014 | -2.959
-18.5 | -0.965 | 0.44123 | 0.013 | -2.187
-18 | -0.936 | 0.32809 | 0.012 | -2.853
-17.5 | -0.909 | 0.31594 | 0.012 | -2.877
-17 | -0.882 | 0.30685 | 0.011 | -2.875
-16.5 | -0.855 | 0.30595 | 0.01 | -2.795
-16 | -0.827 | 0.29032 | 0.009 | -2.847
-15.5 | -0.799 | 0.26785 | 0.009 | -2.983
-15 | -0.772 | 0.25761 | 0.008 | -2.996
-14.5 | -0.745 | 0.2537 | 0.007 | -2.935
-14 | -0.718 | 0.35608 | 0.007 | -2.016
-13.5 | -0.69 | 0.23094 | 0.006 | -2.989
-13 | -0.661 | 0.21821 | 0.005 | -3.031
-12.5 | -0.634 | 0.23118 | 0.005 | -2.743
-12 | -0.607 | 0.21159 | 0.004 | -2.867
-11.5 | -0.579 | 0.19889 | 0.004 | -2.913
-11 | -0.552 | 0.1931 | 0.003 | -2.858
-10.5 | -0.524 | 0.19007 | 0.003 | -2.758
-10 | -0.496 | 0.18603 | 0.002 | -2.666
-9.5 | -0.468 | 0.16883 | 0.001 | -2.773
-9 | -0.441 | 0.15587 | 0.001 | -2.826
-8.5 | -0.413 | 0.15707 | 0 | -2.628
-8 | -0.385 | 0.15166 | 0 | -2.54
-7.5 | -0.563 | 0.07929 | -0.001 | -7.098
-7 | -0.568 | 0.0647 | -0.001 | -8.776
-6.5 | -0.547 | 0.05736 | -0.002 | -9.532
-6 | -0.513 | 0.05214 | -0.002 | -9.841
-5.5 | -0.472 | 0.04811 | -0.003 | -9.809
-5 | -0.426 | 0.04464 | -0.003 | -9.537
-4.5 | -0.376 | 0.04202 | -0.004 | -8.953
-4 | -0.324 | 0.03951 | -0.005 | -8.212
-3.5 | -0.271 | 0.03757 | -0.005 | -7.206
-3 | -0.216 | 0.03606 | -0.006 | -5.988
-2.5 | -0.16 | 0.03474 | -0.007 | -4.61
-2 | -0.126 | 0.01778 | -0.015 | -7.068
-1.5 | -0.057 | 0.01739 | -0.016 | -3.272
-1 | 0.012 | 0.01627 | -0.017 | 0.735
-0.5 | 0.079 | 0.01614 | -0.018 | 4.918
0 | 0.146 | 0.0167 | -0.019 | 8.716
0.5 | 0.212 | 0.01685 | -0.021 | 12.6
1 | 0.279 | 0.01704 | -0.022 | 16.365
1.5 | 0.344 | 0.01724 | -0.023 | 19.971
2 | 0.41 | 0.01754 | -0.024 | 23.393
2.5 | 0.476 | 0.01787 | -0.026 | 26.642
3 | 0.541 | 0.01826 | -0.027 | 29.633
3.5 | 0.605 | 0.01873 | -0.028 | 32.309
4 | 0.688 | 0.02241 | -0.03 | 30.691
4.5 | 0.751 | 0.02338 | -0.032 | 32.109
5 | 0.812 | 0.02439 | -0.033 | 33.274
5.5 | 0.728 | 0.04357 | -0.016 | 16.716
6 | 0.772 | 0.04699 | -0.016 | 16.428
6.5 | 0.811 | 0.05086 | -0.016 | 15.939
7 | 0.841 | 0.05576 | -0.016 | 15.076
7.5 | 0.857 | 0.06155 | -0.017 | 13.923
8 | 0.848 | 0.07056 | -0.017 | 12.014
8.5 | 0.765 | 0.08266 | -0.016 | 9.25
9 | 0.559 | 0.12581 | -0.016 | 4.444
9.5 | 0.587 | 0.16288 | -0.019 | 3.605
10 | 0.614 | 0.18449 | -0.019 | 3.33
10.5 | 0.642 | 0.17801 | -0.02 | 3.604
11 | 0.669 | 0.17898 | -0.021 | 3.737
11.5 | 0.697 | 0.1984 | -0.023 | 3.514
12 | 0.724 | 0.20241 | -0.024 | 3.578
12.5 | 0.751 | 0.22656 | -0.024 | 3.316
13 | 0.778 | 0.23256 | -0.025 | 3.346
13.5 | 0.805 | 0.23752 | -0.026 | 3.389
14 | 0.834 | 0.25261 | -0.029 | 3.3
14.5 | 0.861 | 0.25359 | -0.029 | 3.394
15 | 0.887 | 0.26706 | -0.03 | 3.323
15.5 | 0.914 | 0.27706 | -0.031 | 3.301
16 | 0.943 | 0.30395 | -0.033 | 3.102
16.5 | 0.97 | 0.30736 | -0.034 | 3.155
17 | 0.996 | 0.30099 | -0.035 | 3.311
17.5 | 1.025 | 0.33465 | -0.037 | 3.064
18 | 1.052 | 0.33767 | -0.038 | 3.115
18.5 | 1.078 | 0.33526 | -0.039 | 3.216
19 | 1.105 | 0.34369 | -0.04 | 3.215
19.5 | 1.134 | 0.36757 | -0.042 | 3.086
20 | 1.16 | 0.38444 | -0.043 | 3.018

## 16. Re 100k Mach 0.50 (2)
BIGFOIL.COM POLAR EXPORT
NACA66-216 a=0.2
NACA66-216 a=0.2 |  |  |  | Cl Max: | 0.8547 | at alpha= | 9 | deg
XFOIL ncrit=9 |  |  |  | L/D Max: | 26.1818 | at alpha= | 6 | deg
Re: | 100000 |  |  | Cd Min: | 0.14155 | at alpha= | 14 | deg
Mach: | 0.5 |  |  | Cl=0 at alpha= | -1.39 | deg
|  |  |  | @ Cl=0.1, Cd= | 0.04719
|  |  |  | @ Cl=0.4, Cd= | 0.048705
|  |  |  | @ Cl=0.6, Cd= | 0.14155
alpha (deg) | Cl | Cd | Cm | Cl/Cd
-10.5 | -0.4069 | 0.12317 | -0.0475 | -3.3036
-10 | -0.4014 | 0.11591 | -0.0506 | -3.463
-9.5 | -0.4072 | 0.10939 | -0.0511 | -3.7225
-9 | -0.4849 | 0.08523 | -0.0723 | -5.6893
-8.5 | -0.5522 | 0.07539 | -0.0731 | -7.3246
-8 | -0.6049 | 0.07022 | -0.0658 | -8.6144
-7.5 | -0.6503 | 0.06601 | -0.0562 | -9.8515
-7 | -0.7001 | 0.06238 | -0.0441 | -11.2231
-6.5 | -0.738 | 0.05819 | -0.0323 | -12.6826
-6 | -0.7673 | 0.05393 | -0.0202 | -14.2277
-5.5 | -0.7797 | 0.04973 | -0.0092 | -15.6787
-5 | -0.7684 | 0.04576 | -0.0014 | -16.792
-4.5 | -0.7386 | 0.04219 | 0.0044 | -17.5065
-4 | -0.6718 | 0.03921 | 0.005 | -17.1334
-3.5 | -0.6178 | 0.03717 | 0.0078 | -16.6209
-2.5 | -0.5055 | 0.0347 | 0.0118 | -14.5677
-2 | -0.0614 | 0.04765 | -0.0289 | -1.2886
-1.5 | -0.0138 | 0.04734 | -0.0291 | -0.29151
-1 | 0.0489 | 0.04719 | -0.0321 | 1.0362
-0.5 | 0.109 | 0.04719 | -0.0346 | 2.3098
0 | 0.1559 | 0.04747 | -0.0345 | 3.2842
0.5 | 0.2082 | 0.04763 | -0.0352 | 4.3712
1 | 0.2609 | 0.04786 | -0.0358 | 5.4513
1.5 | 0.3163 | 0.04814 | -0.0363 | 6.5704
2 | 0.3586 | 0.04845 | -0.0343 | 7.4014
2.5 | 0.3927 | 0.04872 | -0.0308 | 8.0603
3 | 0.4596 | 0.04858 | -0.0321 | 9.4607
3.5 | 0.4879 | 0.04881 | -0.0276 | 9.9959
4 | 0.5592 | 0.04817 | -0.0283 | 11.6089
4.5 | 0.5918 | 0.04811 | -0.0239 | 12.301
5 | 0.6324 | 0.04767 | -0.0199 | 13.2662
5.5 | 0.7351 | 0.04223 | -0.0186 | 17.4071
6 | 0.8496 | 0.03245 | -0.0116 | 26.1818
6.5 | 0.8223 | 0.03425 | 0.0029 | 24.0088
7 | 0.7833 | 0.03791 | 0.0149 | 20.6621
7.5 | 0.7696 | 0.04053 | 0.0245 | 18.9884
8 | 0.7772 | 0.04225 | 0.0328 | 18.3953
8.5 | 0.8128 | 0.0437 | 0.0392 | 18.5995
9 | 0.8547 | 0.04638 | 0.0445 | 18.4282
9.5 | 0.8454 | 0.04944 | 0.0532 | 17.0995
10 | 0.8163 | 0.05242 | 0.0628 | 15.5723
10.5 | 0.7838 | 0.05658 | 0.0704 | 13.853
11 | 0.7529 | 0.06371 | 0.0727 | 11.8176
11.5 | 0.7135 | 0.07343 | 0.0711 | 9.7167
12 | 0.6645 | 0.0866 | 0.0648 | 7.6732
12.5 | 0.6156 | 0.10357 | 0.0542 | 5.9438
13 | 0.5918 | 0.11944 | 0.0449 | 4.9548
13.5 | 0.5898 | 0.13132 | 0.039 | 4.4913
14 | 0.5993 | 0.14155 | 0.0345 | 4.2338

## 17. Re 250k Mach 0.00 (1)
BIGFOIL.COM POLAR EXPORT
NACA66-216 a=0.2
NACA66-216 a=0.2 |  |  |  | Cl Max: | 1.072 | at alpha= | 13.5 | deg
JavaFoil+Calcfoil stall+Eppler ext transition |  |  |  | L/D Max: | 51.472 | at alpha= | 4 | deg
Re: | 250000 |  |  | Cd Min: | 0.00948 | at alpha= | -0.5 | deg
Mach: | 0 |  |  | Cl=0 at alpha= | -1.0917 | deg
|  |  |  | @ Cl=0.1, Cd= | 0.00973
|  |  |  | @ Cl=0.4, Cd= | 0.010665
|  |  |  | @ Cl=0.6, Cd= | 0.012031
alpha (deg) | Cl | Cd | Cm | Cl/Cd
-19.5 | -0.748 | 0.22197 | 0.009 | -3.368
-19 | -0.772 | 0.2129 | 0.009 | -3.624
-18.5 | -0.795 | 0.19924 | 0.008 | -3.99
-18 | -0.817 | 0.19129 | 0.008 | -4.273
-17.5 | -0.839 | 0.17913 | 0.008 | -4.682
-17 | -0.856 | 0.16603 | 0.007 | -5.155
-16.5 | -0.866 | 0.15929 | 0.007 | -5.439
-16 | -0.875 | 0.14653 | 0.007 | -5.97
-15.5 | -0.881 | 0.13833 | 0.006 | -6.368
-15 | -0.885 | 0.13003 | 0.006 | -6.805
-14.5 | -0.886 | 0.12436 | 0.005 | -7.127
-14 | -0.885 | 0.11462 | 0.005 | -7.721
-13.5 | -0.881 | 0.11066 | 0.005 | -7.961
-13 | -0.874 | 0.10267 | 0.004 | -8.511
-12.5 | -0.864 | 0.09593 | 0.004 | -9.004
-12 | -0.85 | 0.0902 | 0.003 | -9.428
-11.5 | -0.834 | 0.08436 | 0.003 | -9.887
-11 | -0.814 | 0.07948 | 0.002 | -10.247
-10.5 | -0.792 | 0.07506 | 0.002 | -10.549
-10 | -0.766 | 0.06965 | 0.002 | -11.001
-9.5 | -0.738 | 0.06532 | 0.001 | -11.294
-9 | -0.706 | 0.06073 | 0.001 | -11.628
-8.5 | -0.672 | 0.05716 | 0 | -11.762
-8 | -0.636 | 0.05325 | 0 | -11.94
-7.5 | -0.597 | 0.05059 | -0.001 | -11.792
-7 | -0.555 | 0.04754 | -0.001 | -11.684
-6.5 | -0.513 | 0.04477 | -0.002 | -11.458
-6 | -0.469 | 0.04219 | -0.002 | -11.122
-5.5 | -0.425 | 0.03987 | -0.003 | -10.649
-5 | -0.379 | 0.0378 | -0.003 | -10.02
-4.5 | -0.405 | 0.01435 | -0.008 | -28.199
-4 | -0.347 | 0.01397 | -0.009 | -24.865
-3.5 | -0.289 | 0.0136 | -0.01 | -21.237
-3 | -0.23 | 0.01326 | -0.012 | -17.336
-2.5 | -0.17 | 0.01295 | -0.013 | -13.149
-2 | -0.11 | 0.01265 | -0.014 | -8.715
-1.5 | -0.049 | 0.00968 | -0.015 | -5.068
-1 | 0.011 | 0.00957 | -0.016 | 1.115
-0.5 | 0.071 | 0.00948 | -0.017 | 7.474
0 | 0.129 | 0.00998 | -0.018 | 12.946
0.5 | 0.188 | 0.0101 | -0.019 | 18.636
1 | 0.247 | 0.0102 | -0.02 | 24.216
1.5 | 0.305 | 0.01037 | -0.021 | 29.391
2 | 0.363 | 0.01055 | -0.022 | 34.381
2.5 | 0.421 | 0.01073 | -0.024 | 39.24
3 | 0.478 | 0.01094 | -0.025 | 43.729
3.5 | 0.535 | 0.01118 | -0.026 | 47.864
4 | 0.591 | 0.01149 | -0.027 | 51.472
4.5 | 0.662 | 0.01576 | -0.029 | 42.013
5 | 0.718 | 0.01656 | -0.03 | 43.364
5.5 | 0.773 | 0.01734 | -0.031 | 44.584
6 | 0.826 | 0.018 | -0.032 | 45.926
6.5 | 0.878 | 0.01873 | -0.033 | 46.873
7 | 0.928 | 0.01962 | -0.034 | 47.271
7.5 | 0.811 | 0.04836 | -0.017 | 16.775
8 | 0.849 | 0.05158 | -0.017 | 16.463
8.5 | 0.885 | 0.05504 | -0.017 | 16.077
9 | 0.918 | 0.05871 | -0.017 | 15.638
9.5 | 0.949 | 0.06272 | -0.018 | 15.139
10 | 0.978 | 0.06697 | -0.018 | 14.604
10.5 | 1.004 | 0.07081 | -0.018 | 14.175
11 | 1.026 | 0.07526 | -0.019 | 13.639
11.5 | 1.046 | 0.08039 | -0.019 | 13.01
12 | 1.058 | 0.08638 | -0.019 | 12.249
12.5 | 1.066 | 0.09252 | -0.019 | 11.526
13 | 1.071 | 0.09829 | -0.02 | 10.9
13.5 | 1.072 | 0.10593 | -0.02 | 10.122
14 | 1.069 | 0.11283 | -0.02 | 9.475
14.5 | 1.063 | 0.11923 | -0.02 | 8.912
15 | 1.053 | 0.12704 | -0.02 | 8.288
15.5 | 1.04 | 0.13393 | -0.021 | 7.766
16 | 1.025 | 0.14269 | -0.021 | 7.183
16.5 | 1.007 | 0.15036 | -0.021 | 6.697
17 | 0.987 | 0.15837 | -0.022 | 6.234
17.5 | 0.966 | 0.17044 | -0.022 | 5.665
18 | 0.942 | 0.18095 | -0.022 | 5.207
18.5 | 0.914 | 0.19016 | -0.022 | 4.808

## 18. Re 250k Mach 0.00 (2)
BIGFOIL.COM POLAR EXPORT
NACA66-216 a=0.2
NACA66-216 a=0.2 |  |  |  | Cl Max: | 1.0361 | at alpha= | 13 | deg
XFOIL ncrit=9 |  |  |  | L/D Max: | 53.221 | at alpha= | 6.5 | deg
Re: | 250000 |  |  | Cd Min: | 0.18826 | at alpha= | 18 | deg
Mach: | 0 |  |  | Cl=0 at alpha= | -1.1717 | deg
|  |  |  | @ Cl=0.1, Cd= | 0.023429
|  |  |  | @ Cl=0.4, Cd= | 0.020076
|  |  |  | @ Cl=0.6, Cd= | 0.016348
alpha (deg) | Cl | Cd | Cm | Cl/Cd
-15 | -0.4713 | 0.14164 | -0.0486 | -3.3274
-14.5 | -0.4416 | 0.13587 | -0.0474 | -3.2502
-14 | -0.4265 | 0.12937 | -0.0508 | -3.2967
-13.5 | -0.421 | 0.12011 | -0.0578 | -3.5051
-12.5 | -0.4235 | 0.09421 | -0.0788 | -4.4953
-12 | -0.4497 | 0.07958 | -0.09 | -5.6509
-11.5 | -0.5073 | 0.06896 | -0.093 | -7.3564
-11 | -0.5531 | 0.06258 | -0.0897 | -8.8383
-10.5 | -0.6011 | 0.0585 | -0.0817 | -10.2752
-10 | -0.6537 | 0.06026 | -0.0683 | -10.848
-9.5 | -0.6336 | 0.04913 | -0.0686 | -12.8964
-9 | -0.6213 | 0.04676 | -0.0641 | -13.287
-8.5 | -0.6137 | 0.03382 | -0.055 | -18.1461
-8 | -0.5654 | 0.02907 | -0.0546 | -19.4496
-7.5 | -0.5085 | 0.02637 | -0.0557 | -19.2833
-7 | -0.4513 | 0.02461 | -0.0565 | -18.3381
-6.5 | -0.3568 | 0.02128 | -0.0642 | -16.7669
-6 | -0.3093 | 0.0203 | -0.0634 | -15.2365
-5.5 | -0.2712 | 0.01944 | -0.061 | -13.9506
-5 | -0.2444 | 0.0188 | -0.0575 | -13
-4.5 | -0.2226 | 0.01847 | -0.0524 | -12.052
-4 | -0.2163 | 0.01747 | -0.044 | -12.3812
-3.5 | -0.2694 | 0.01632 | -0.0264 | -16.5074
-3 | -0.2448 | 0.01734 | -0.0181 | -14.1176
-2.5 | -0.1765 | 0.01951 | -0.0173 | -9.0466
-2 | -0.0497 | 0.02337 | -0.0249 | -2.1267
-1 | 0.0103 | 0.02408 | -0.0171 | 0.42774
-0.5 | 0.081 | 0.02372 | -0.0201 | 3.4148
1 | 0.1234 | 0.02307 | -0.001 | 5.3489
1.5 | 0.1926 | 0.02244 | -0.0036 | 8.5829
2.5 | 0.2966 | 0.02117 | -0.0032 | 14.0104
3.5 | 0.4015 | 0.02006 | -0.0026 | 20.015
4.5 | 0.508 | 0.01877 | -0.0018 | 27.0645
5 | 0.6003 | 0.01634 | -0.0066 | 36.7381
5.5 | 0.6545 | 0.01443 | -0.005 | 45.3569
6 | 0.6819 | 0.01378 | 0.0008 | 49.4848
6.5 | 0.7105 | 0.01335 | 0.0063 | 53.221
7 | 0.6953 | 0.01454 | 0.0183 | 47.8198
7.5 | 0.6704 | 0.0168 | 0.0298 | 39.9048
8 | 0.6414 | 0.02029 | 0.0402 | 31.6116
8.5 | 0.6639 | 0.02241 | 0.0429 | 29.6252
9 | 0.7027 | 0.02482 | 0.0419 | 28.3118
9.5 | 0.7531 | 0.02701 | 0.0391 | 27.8823
10 | 0.8049 | 0.02955 | 0.0365 | 27.2386
10.5 | 0.8404 | 0.03091 | 0.0379 | 27.1886
11 | 0.8848 | 0.0326 | 0.0385 | 27.1411
11.5 | 0.9642 | 0.03592 | 0.0354 | 26.843
12 | 1.0037 | 0.03911 | 0.0361 | 25.6635
12.5 | 1.0288 | 0.04306 | 0.0382 | 23.8922
13 | 1.0361 | 0.04753 | 0.0415 | 21.7989
13.5 | 1.0302 | 0.05332 | 0.0451 | 19.3211
14 | 1.0102 | 0.06034 | 0.0485 | 16.7418
14.5 | 0.9812 | 0.06888 | 0.0506 | 14.2451
15 | 0.6636 | 0.13189 | 0.0246 | 5.0315
15.5 | 0.6819 | 0.13624 | 0.0238 | 5.0051
16 | 0.6496 | 0.15492 | 0.0128 | 4.1931
16.5 | 0.655 | 0.16347 | 0.0083 | 4.0069
17 | 0.6802 | 0.16707 | 0.0081 | 4.0713
17.5 | 0.6614 | 0.18255 | -0.0022 | 3.6231
18 | 0.6781 | 0.18826 | -0.005 | 3.6019

## 19. Re 250k Mach 0.10 (1)
BIGFOIL.COM POLAR EXPORT
NACA66-216 a=0.2
NACA66-216 a=0.2 |  |  |  | Cl Max: | 1.062 | at alpha= | 13 | deg
JavaFoil+Calcfoil stall+Eppler ext transition |  |  |  | L/D Max: | 51.389 | at alpha= | 4 | deg
Re: | 250000 |  |  | Cd Min: | 0.00951 | at alpha= | -0.5 | deg
Mach: | 0.1 |  |  | Cl=0 at alpha= | -1.0902 | deg
|  |  |  | @ Cl=0.1, Cd= | 0.0097656
|  |  |  | @ Cl=0.4, Cd= | 0.010697
|  |  |  | @ Cl=0.6, Cd= | 0.011956
alpha (deg) | Cl | Cd | Cm | Cl/Cd
-19 | -0.722 | 0.22297 | 0.009 | -3.236
-18.5 | -0.749 | 0.20614 | 0.008 | -3.631
-18 | -0.775 | 0.20081 | 0.008 | -3.858
-17.5 | -0.8 | 0.18483 | 0.008 | -4.327
-17 | -0.821 | 0.17666 | 0.007 | -4.648
-16.5 | -0.835 | 0.16149 | 0.007 | -5.169
-16 | -0.847 | 0.15313 | 0.007 | -5.528
-15.5 | -0.856 | 0.1434 | 0.006 | -5.97
-15 | -0.863 | 0.13384 | 0.006 | -6.45
-14.5 | -0.868 | 0.12477 | 0.005 | -6.954
-14 | -0.869 | 0.11829 | 0.005 | -7.349
-13.5 | -0.868 | 0.11168 | 0.005 | -7.772
-13 | -0.863 | 0.10418 | 0.004 | -8.286
-12.5 | -0.855 | 0.09692 | 0.004 | -8.826
-12 | -0.844 | 0.09031 | 0.003 | -9.347
-11.5 | -0.829 | 0.08554 | 0.003 | -9.697
-11 | -0.811 | 0.08007 | 0.002 | -10.133
-10.5 | -0.79 | 0.07487 | 0.002 | -10.553
-10 | -0.765 | 0.06993 | 0.002 | -10.946
-9.5 | -0.738 | 0.06559 | 0.001 | -11.25
-9 | -0.707 | 0.06149 | 0.001 | -11.5
-8.5 | -0.674 | 0.05768 | 0 | -11.68
-8 | -0.638 | 0.05396 | 0 | -11.816
-7.5 | -0.598 | 0.05063 | -0.001 | -11.82
-7 | -0.557 | 0.04783 | -0.001 | -11.653
-6.5 | -0.515 | 0.04501 | -0.002 | -11.442
-6 | -0.471 | 0.04231 | -0.002 | -11.139
-5.5 | -0.426 | 0.04001 | -0.003 | -10.658
-5 | -0.38 | 0.03791 | -0.004 | -10.038
-4.5 | -0.407 | 0.0144 | -0.008 | -28.239
-4 | -0.349 | 0.01402 | -0.009 | -24.877
-3.5 | -0.29 | 0.01365 | -0.01 | -21.255
-3 | -0.231 | 0.01331 | -0.012 | -17.354
-2.5 | -0.171 | 0.013 | -0.013 | -13.163
-2 | -0.111 | 0.01269 | -0.014 | -8.729
-1.5 | -0.05 | 0.01243 | -0.015 | -4.031
-1 | 0.011 | 0.00958 | -0.016 | 1.119
-0.5 | 0.071 | 0.00951 | -0.017 | 7.484
0 | 0.13 | 0.01003 | -0.018 | 12.946
0.5 | 0.189 | 0.01014 | -0.019 | 18.634
1 | 0.248 | 0.01025 | -0.02 | 24.205
1.5 | 0.306 | 0.01042 | -0.021 | 29.381
2 | 0.365 | 0.01057 | -0.023 | 34.501
2.5 | 0.423 | 0.01078 | -0.024 | 39.217
3 | 0.481 | 0.011 | -0.025 | 43.691
3.5 | 0.538 | 0.01125 | -0.026 | 47.794
4 | 0.594 | 0.01156 | -0.027 | 51.389
4.5 | 0.665 | 0.01624 | -0.029 | 40.964
5 | 0.721 | 0.01666 | -0.03 | 43.314
5.5 | 0.777 | 0.01743 | -0.031 | 44.564
6 | 0.83 | 0.01812 | -0.032 | 45.813
6.5 | 0.882 | 0.01884 | -0.033 | 46.798
7 | 0.931 | 0.01974 | -0.035 | 47.163
7.5 | 0.814 | 0.04851 | -0.017 | 16.781
8 | 0.852 | 0.05174 | -0.017 | 16.46
8.5 | 0.887 | 0.05526 | -0.017 | 16.055
9 | 0.92 | 0.05854 | -0.017 | 15.719
9.5 | 0.951 | 0.06272 | -0.018 | 15.161
10 | 0.979 | 0.06725 | -0.018 | 14.559
10.5 | 1.004 | 0.07134 | -0.019 | 14.071
11 | 1.025 | 0.07633 | -0.019 | 13.429
11.5 | 1.043 | 0.08228 | -0.019 | 12.677
12 | 1.053 | 0.08694 | -0.019 | 12.114
12.5 | 1.06 | 0.09219 | -0.02 | 11.497
13 | 1.062 | 0.09947 | -0.02 | 10.674
13.5 | 1.06 | 0.10495 | -0.02 | 10.096
14 | 1.054 | 0.11103 | -0.02 | 9.491
14.5 | 1.044 | 0.12211 | -0.021 | 8.55
15 | 1.031 | 0.13126 | -0.021 | 7.853
15.5 | 1.014 | 0.13635 | -0.021 | 7.438
16 | 0.995 | 0.14482 | -0.021 | 6.868
16.5 | 0.973 | 0.15254 | -0.021 | 6.377
17 | 0.949 | 0.16523 | -0.021 | 5.744
17.5 | 0.923 | 0.17432 | -0.021 | 5.296
18 | 0.896 | 0.18826 | -0.022 | 4.762

## 20. Re 250k Mach 0.10 (2)
BIGFOIL.COM POLAR EXPORT
NACA66-216 a=0.2
NACA66-216 a=0.2 |  |  |  | Cl Max: | 1.0242 | at alpha= | 13 | deg
XFOIL ncrit=9 |  |  |  | L/D Max: | 52.5874 | at alpha= | 6.5 | deg
Re: | 250000 |  |  | Cd Min: | 0.18939 | at alpha= | 18 | deg
Mach: | 0.1 |  |  | Cl=0 at alpha= | -2.0199 | deg
|  |  |  | @ Cl=0.1, Cd= | 0.023545
|  |  |  | @ Cl=0.4, Cd= | 0.020057
|  |  |  | @ Cl=0.6, Cd= | 0.016376
alpha (deg) | Cl | Cd | Cm | Cl/Cd
-15 | -0.4688 | 0.14165 | -0.0482 | -3.3096
-14.5 | -0.4372 | 0.13685 | -0.0475 | -3.1947
-14 | -0.4225 | 0.13023 | -0.0511 | -3.2443
-13 | -0.4469 | 0.09988 | -0.0774 | -4.4744
-12.5 | -0.4105 | 0.09676 | -0.0777 | -4.2425
-12 | -0.4254 | 0.08366 | -0.0876 | -5.0849
-11.5 | -0.4863 | 0.07087 | -0.0934 | -6.8619
-11 | -0.539 | 0.06368 | -0.0911 | -8.4642
-10.5 | -0.6088 | 0.06102 | -0.0806 | -9.9771
-10 | -0.6557 | 0.0554 | -0.0713 | -11.8357
-9.5 | -0.6248 | 0.04977 | -0.0707 | -12.5537
-8.5 | -0.614 | 0.03459 | -0.056 | -17.7508
-8 | -0.5667 | 0.02953 | -0.0556 | -19.1907
-7.5 | -0.5103 | 0.02666 | -0.0565 | -19.141
-7 | -0.4531 | 0.02482 | -0.0571 | -18.2554
-6.5 | -0.3568 | 0.02144 | -0.065 | -16.6418
-6 | -0.3083 | 0.02044 | -0.0643 | -15.0832
-5.5 | -0.2687 | 0.0196 | -0.0622 | -13.7092
-5 | -0.2418 | 0.01889 | -0.0586 | -12.8004
-4.5 | -0.2195 | 0.01854 | -0.0535 | -11.8393
-4 | -0.2114 | 0.01766 | -0.0453 | -11.9706
-3.5 | -0.2634 | 0.0166 | -0.028 | -15.8675
-3 | -0.2447 | 0.01738 | -0.0186 | -14.0794
-2.5 | -0.181 | 0.01934 | -0.0171 | -9.3588
-2 | 0.0075 | 0.02426 | -0.0347 | 0.30915
-1 | 0.0101 | 0.02416 | -0.0171 | 0.41805
-0.5 | 0.025 | 0.02475 | -0.0108 | 1.0101
1 | 0.1258 | 0.02313 | -0.0012 | 5.4388
1.5 | 0.2007 | 0.02242 | -0.0047 | 8.9518
2.5 | 0.2486 | 0.02197 | 0.0043 | 11.3154
3 | 0.331 | 0.02095 | 0.0001 | 15.7995
3.5 | 0.4144 | 0.01987 | -0.0042 | 20.8556
4 | 0.4565 | 0.01949 | -0.002 | 23.4223
5 | 0.5953 | 0.01654 | -0.0051 | 35.9915
5.5 | 0.6534 | 0.01451 | -0.004 | 45.031
6 | 0.6798 | 0.01384 | 0.0021 | 49.1185
6.5 | 0.7073 | 0.01345 | 0.0079 | 52.5874
7 | 0.6918 | 0.01475 | 0.0198 | 46.9017
7.5 | 0.6659 | 0.01713 | 0.0313 | 38.8733
8 | 0.6387 | 0.02062 | 0.0413 | 30.9748
8.5 | 0.6625 | 0.02267 | 0.044 | 29.2236
9 | 0.701 | 0.02511 | 0.043 | 27.9172
9.5 | 0.7512 | 0.02736 | 0.0403 | 27.4561
10 | 0.8037 | 0.02988 | 0.0377 | 26.8976
10.5 | 0.8417 | 0.03131 | 0.0389 | 26.8828
11 | 0.8865 | 0.03306 | 0.0396 | 26.8149
11.5 | 0.9636 | 0.03651 | 0.0368 | 26.3928
12 | 1.0012 | 0.03994 | 0.0378 | 25.0676
12.5 | 1.0215 | 0.04409 | 0.0402 | 23.1685
13 | 1.0242 | 0.0488 | 0.0438 | 20.9877
13.5 | 1.0135 | 0.05477 | 0.0474 | 18.5047
14 | 0.9903 | 0.06199 | 0.0504 | 15.9752
14.5 | 0.9577 | 0.07063 | 0.052 | 13.5594
15 | 0.6556 | 0.13444 | 0.0235 | 4.8765
15.5 | 0.6744 | 0.13889 | 0.0226 | 4.8556
16 | 0.6476 | 0.15605 | 0.0126 | 4.15
16.5 | 0.6527 | 0.1648 | 0.0078 | 3.9606
17 | 0.6776 | 0.16863 | 0.0075 | 4.0183
17.5 | 0.6608 | 0.18353 | -0.0025 | 3.6005
18 | 0.6773 | 0.18939 | -0.0054 | 3.5762

## 21. Re 250k Mach 0.25 (1)
BIGFOIL.COM POLAR EXPORT
NACA66-216 a=0.2
NACA66-216 a=0.2 |  |  |  | Cl Max: | 1.013 | at alpha= | 11.5 | deg
JavaFoil+Calcfoil stall+Eppler ext transition |  |  |  | L/D Max: | 51.478 | at alpha= | 4 | deg
Re: | 250000 |  |  | Cd Min: | 0.00971 | at alpha= | -0.5 | deg
Mach: | 0.25 |  |  | Cl=0 at alpha= | -1.0887 | deg
|  |  |  | @ Cl=0.1, Cd= | 0.009944
|  |  |  | @ Cl=0.4, Cd= | 0.010902
|  |  |  | @ Cl=0.6, Cd= | 0.01178
alpha (deg) | Cl | Cd | Cm | Cl/Cd
-17 | -0.502 | 0.2465 | 0.008 | -2.035
-16.5 | -0.549 | 0.22241 | 0.007 | -2.469
-16 | -0.594 | 0.19894 | 0.007 | -2.985
-15.5 | -0.635 | 0.18389 | 0.006 | -3.452
-15 | -0.672 | 0.15967 | 0.006 | -4.206
-14.5 | -0.704 | 0.1475 | 0.005 | -4.772
-14 | -0.731 | 0.13498 | 0.005 | -5.419
-13.5 | -0.754 | 0.12347 | 0.005 | -6.105
-13 | -0.771 | 0.11733 | 0.004 | -6.569
-12.5 | -0.782 | 0.10827 | 0.004 | -7.222
-12 | -0.788 | 0.09778 | 0.003 | -8.054
-11.5 | -0.788 | 0.0931 | 0.003 | -8.459
-11 | -0.782 | 0.08467 | 0.003 | -9.235
-10.5 | -0.771 | 0.07886 | 0.002 | -9.776
-10 | -0.755 | 0.07338 | 0.002 | -10.284
-9.5 | -0.734 | 0.06752 | 0.001 | -10.866
-9 | -0.708 | 0.06324 | 0.001 | -11.2
-8.5 | -0.679 | 0.05963 | 0 | -11.38
-8 | -0.645 | 0.05526 | 0 | -11.678
-7.5 | -0.607 | 0.05165 | -0.001 | -11.76
-7 | -0.567 | 0.04841 | -0.001 | -11.718
-6.5 | -0.525 | 0.04563 | -0.002 | -11.514
-6 | -0.481 | 0.04289 | -0.002 | -11.225
-5.5 | -0.436 | 0.04029 | -0.003 | -10.827
-5 | -0.39 | 0.03815 | -0.004 | -10.216
-4.5 | -0.342 | 0.03625 | -0.004 | -9.435
-4 | -0.357 | 0.01432 | -0.01 | -24.963
-3.5 | -0.298 | 0.01391 | -0.011 | -21.392
-3 | -0.237 | 0.01355 | -0.012 | -17.473
-2.5 | -0.176 | 0.01322 | -0.013 | -13.272
-2 | -0.114 | 0.0129 | -0.014 | -8.813
-1.5 | -0.051 | 0.01263 | -0.015 | -4.07
-1 | 0.011 | 0.00978 | -0.016 | 1.124
-0.5 | 0.073 | 0.00971 | -0.017 | 7.515
0 | 0.133 | 0.01023 | -0.018 | 13.007
0.5 | 0.194 | 0.01036 | -0.02 | 18.717
1 | 0.254 | 0.01047 | -0.021 | 24.31
1.5 | 0.314 | 0.01062 | -0.022 | 29.562
2 | 0.374 | 0.01082 | -0.023 | 34.551
2.5 | 0.434 | 0.01101 | -0.024 | 39.395
3 | 0.493 | 0.01124 | -0.025 | 43.853
3.5 | 0.551 | 0.01151 | -0.027 | 47.927
4 | 0.609 | 0.01183 | -0.028 | 51.478
4.5 | 0.682 | 0.01671 | -0.03 | 40.799
5 | 0.739 | 0.01739 | -0.031 | 42.5
5.5 | 0.795 | 0.01788 | -0.032 | 44.481
6 | 0.849 | 0.01879 | -0.033 | 45.203
6.5 | 0.901 | 0.01955 | -0.034 | 46.089
7 | 0.95 | 0.02045 | -0.035 | 46.443
7.5 | 0.829 | 0.04936 | -0.017 | 16.797
8 | 0.866 | 0.05258 | -0.017 | 16.462
8.5 | 0.899 | 0.05615 | -0.017 | 16.014
9 | 0.929 | 0.06007 | -0.018 | 15.471
9.5 | 0.955 | 0.06392 | -0.018 | 14.947
10 | 0.977 | 0.06922 | -0.019 | 14.12
10.5 | 0.994 | 0.07441 | -0.019 | 13.364
11 | 1.006 | 0.07928 | -0.019 | 12.695
11.5 | 1.013 | 0.08476 | -0.019 | 11.951
12 | 1.008 | 0.09381 | -0.019 | 10.747
12.5 | 0.996 | 0.10087 | -0.019 | 9.875
13 | 0.977 | 0.10775 | -0.019 | 9.067
13.5 | 0.951 | 0.11719 | -0.019 | 8.115
14 | 0.918 | 0.12665 | -0.019 | 7.248
14.5 | 0.879 | 0.13594 | -0.02 | 6.464
15 | 0.833 | 0.15056 | -0.02 | 5.534
15.5 | 0.782 | 0.16563 | -0.02 | 4.723
16 | 0.726 | 0.17821 | -0.02 | 4.077
16.5 | 0.666 | 0.20492 | -0.02 | 3.252

## 22. Re 250k Mach 0.25 (2)
BIGFOIL.COM POLAR EXPORT
NACA66-216 a=0.2
NACA66-216 a=0.2 |  |  |  | Cl Max: | 0.9723 | at alpha= | 12 | deg
XFOIL ncrit=9 |  |  |  | L/D Max: | 48.6418 | at alpha= | 6.5 | deg
Re: | 250000 |  |  | Cd Min: | 0.17613 | at alpha= | 17 | deg
Mach: | 0.25 |  |  | Cl=0 at alpha= | -0.6933 | deg
|  |  |  | @ Cl=0.1, Cd= | 0.023836
|  |  |  | @ Cl=0.4, Cd= | 0.020706
|  |  |  | @ Cl=0.6, Cd= | 0.016897
alpha (deg) | Cl | Cd | Cm | Cl/Cd
-13.5 | -0.4143 | 0.11914 | -0.0712 | -3.4774
-13 | -0.3891 | 0.1109 | -0.0734 | -3.5086
-12.5 | -0.3691 | 0.10454 | -0.0765 | -3.5307
-12 | -0.388 | 0.09222 | -0.0854 | -4.2073
-11.5 | -0.483 | 0.07725 | -0.0959 | -6.2524
-10.5 | -0.5405 | 0.06157 | -0.0925 | -8.7786
-10 | -0.5455 | 0.05668 | -0.0897 | -9.6242
-9.5 | -0.5694 | 0.05322 | -0.0822 | -10.699
-8.5 | -0.614 | 0.03806 | -0.0619 | -16.1324
-8 | -0.5688 | 0.0321 | -0.0616 | -17.7196
-7.5 | -0.5184 | 0.02839 | -0.0611 | -18.26
-7 | -0.4643 | 0.02621 | -0.0606 | -17.7146
-6.5 | -0.3598 | 0.02241 | -0.069 | -16.0553
-6 | -0.3042 | 0.02123 | -0.0689 | -14.3288
-5.5 | -0.2575 | 0.02045 | -0.068 | -12.5917
-5 | -0.2287 | 0.01949 | -0.0643 | -11.7342
-4.5 | -0.2031 | 0.01897 | -0.0596 | -10.7064
-4 | -0.1902 | 0.01859 | -0.0521 | -10.2313
-3.5 | -0.2337 | 0.01791 | -0.0359 | -13.0486
-3 | -0.2487 | 0.01738 | -0.0205 | -14.3096
-2 | 0.0462 | 0.02494 | -0.0425 | 1.8524
-1.5 | 0.014 | 0.02562 | -0.0279 | 0.54645
-1 | -0.0403 | 0.02559 | -0.0091 | -1.5748
-0.5 | 0.0254 | 0.02535 | -0.011 | 1.002
0 | 0.0031 | 0.02516 | 0.002 | 0.12321
0.5 | 0.0586 | 0.02415 | 0.0016 | 2.4265
1 | 0.1351 | 0.02357 | -0.002 | 5.7319
2 | 0.1789 | 0.02335 | 0.0088 | 7.6617
2.5 | 0.2658 | 0.02234 | 0.0037 | 11.8979
3 | 0.3504 | 0.0212 | -0.0008 | 16.5283
4 | 0.4357 | 0.02035 | 0.0041 | 21.4103
4.5 | 0.5297 | 0.0188 | -0.0013 | 28.1755
5 | 0.6191 | 0.01638 | -0.0048 | 37.7961
5.5 | 0.6472 | 0.01492 | 0.0014 | 43.378
6 | 0.6663 | 0.01416 | 0.0095 | 47.0551
6.5 | 0.6912 | 0.01421 | 0.0158 | 48.6418
7 | 0.673 | 0.016 | 0.0274 | 42.0625
7.5 | 0.6425 | 0.01899 | 0.0388 | 33.8336
8 | 0.6297 | 0.02217 | 0.0468 | 28.4032
8.5 | 0.6553 | 0.02415 | 0.0494 | 27.1346
9 | 0.6914 | 0.02677 | 0.049 | 25.8274
9.5 | 0.741 | 0.02922 | 0.0468 | 25.3593
10 | 0.7977 | 0.03171 | 0.0446 | 25.1561
10.5 | 0.8515 | 0.03366 | 0.0442 | 25.2971
11 | 0.8931 | 0.03576 | 0.0457 | 24.9748
11.5 | 0.9536 | 0.04021 | 0.0449 | 23.7155
12 | 0.9723 | 0.04475 | 0.0474 | 21.7274
12.5 | 0.9709 | 0.05 | 0.0508 | 19.418
13 | 0.9532 | 0.05604 | 0.0541 | 17.0093
13.5 | 0.9253 | 0.06319 | 0.0562 | 14.6431
14 | 0.8914 | 0.07189 | 0.0563 | 12.3995
14.5 | 0.8513 | 0.08267 | 0.0537 | 10.2976
15 | 0.8303 | 0.09374 | 0.0502 | 8.8575
15.5 | 0.6476 | 0.1492 | 0.0184 | 4.3405
16 | 0.6636 | 0.15668 | 0.0173 | 4.2354
16.5 | 0.6433 | 0.17118 | 0.0057 | 3.758
17 | 0.667 | 0.17613 | 0.0045 | 3.787

## 23. Re 250k Mach 0.50 (1)
BIGFOIL.COM POLAR EXPORT
NACA66-216 a=0.2
NACA66-216 a=0.2 |  |  |  | Cl Max: | 1.16 | at alpha= | 20 | deg
JavaFoil+Calcfoil stall+Eppler ext transition |  |  |  | L/D Max: | 47.838 | at alpha= | 3.5 | deg
Re: | 250000 |  |  | Cd Min: | 0.01056 | at alpha= | -0.5 | deg
Mach: | 0.5 |  |  | Cl=0 at alpha= | -1.087 | deg
|  |  |  | @ Cl=0.1, Cd= | 0.010724
|  |  |  | @ Cl=0.4, Cd= | 0.011794
|  |  |  | @ Cl=0.6, Cd= | 0.012708
alpha (deg) | Cl | Cd | Cm | Cl/Cd
-20 | -1.046 | 0.27143 | 0.015 | -3.852
-19.5 | -1.019 | 0.2685 | 0.015 | -3.795
-19 | -0.992 | 0.24869 | 0.014 | -3.99
-18.5 | -0.965 | 0.31851 | 0.013 | -3.031
-18 | -0.936 | 0.24501 | 0.012 | -3.821
-17.5 | -0.909 | 0.23543 | 0.012 | -3.862
-17 | -0.882 | 0.23066 | 0.011 | -3.825
-16.5 | -0.855 | 0.23072 | 0.01 | -3.707
-16 | -0.827 | 0.21878 | 0.009 | -3.779
-15.5 | -0.799 | 0.20114 | 0.009 | -3.973
-15 | -0.772 | 0.20181 | 0.008 | -3.825
-14.5 | -0.745 | 0.19786 | 0.008 | -3.764
-14 | -0.718 | 0.24789 | 0.007 | -2.895
-13.5 | -0.69 | 0.17556 | 0.006 | -3.933
-13 | -0.662 | 0.16868 | 0.005 | -3.922
-12.5 | -0.634 | 0.16952 | 0.005 | -3.74
-12 | -0.607 | 0.1577 | 0.004 | -3.848
-11.5 | -0.579 | 0.14804 | 0.004 | -3.913
-11 | -0.552 | 0.14285 | 0.003 | -3.863
-10.5 | -0.524 | 0.14011 | 0.003 | -3.742
-10 | -0.496 | 0.13805 | 0.002 | -3.594
-9.5 | -0.468 | 0.1267 | 0.001 | -3.695
-9 | -0.441 | 0.11576 | 0.001 | -3.806
-8.5 | -0.413 | 0.11615 | 0 | -3.555
-8 | -0.385 | 0.10932 | 0 | -3.524
-7.5 | -0.563 | 0.06491 | -0.001 | -8.67
-7 | -0.568 | 0.05542 | -0.001 | -10.247
-6.5 | -0.547 | 0.04986 | -0.002 | -10.968
-6 | -0.513 | 0.04614 | -0.002 | -11.122
-5.5 | -0.472 | 0.04279 | -0.003 | -11.032
-5 | -0.426 | 0.04008 | -0.004 | -10.63
-4.5 | -0.377 | 0.03772 | -0.004 | -9.985
-4 | -0.325 | 0.03572 | -0.005 | -9.091
-3.5 | -0.271 | 0.03408 | -0.006 | -7.956
-3 | -0.262 | 0.01472 | -0.013 | -17.81
-2.5 | -0.195 | 0.01429 | -0.014 | -13.621
-2 | -0.126 | 0.0139 | -0.016 | -9.078
-1.5 | -0.057 | 0.01353 | -0.017 | -4.221
-1 | 0.012 | 0.01069 | -0.018 | 1.138
-0.5 | 0.081 | 0.01056 | -0.019 | 7.652
0 | 0.148 | 0.01114 | -0.02 | 13.251
0.5 | 0.215 | 0.01128 | -0.021 | 19.065
1 | 0.282 | 0.01145 | -0.023 | 24.654
1.5 | 0.348 | 0.0116 | -0.024 | 30.039
2 | 0.415 | 0.01185 | -0.025 | 34.995
2.5 | 0.481 | 0.01211 | -0.027 | 39.723
3 | 0.547 | 0.01241 | -0.028 | 44.054
3.5 | 0.611 | 0.01277 | -0.029 | 47.838
4 | 0.69 | 0.01818 | -0.031 | 37.964
4.5 | 0.753 | 0.01907 | -0.033 | 39.513
5 | 0.815 | 0.01996 | -0.034 | 40.802
5.5 | 0.873 | 0.02099 | -0.035 | 41.601
6 | 0.773 | 0.04283 | -0.017 | 18.048
6.5 | 0.811 | 0.04596 | -0.017 | 17.649
7 | 0.841 | 0.05005 | -0.017 | 16.803
7.5 | 0.857 | 0.05379 | -0.017 | 15.936
8 | 0.848 | 0.06108 | -0.018 | 13.888
8.5 | 0.765 | 0.07024 | -0.016 | 10.888
9 | 0.559 | 0.10001 | -0.017 | 5.592
9.5 | 0.587 | 0.12069 | -0.019 | 4.865
10 | 0.614 | 0.13577 | -0.02 | 4.525
10.5 | 0.642 | 0.13521 | -0.02 | 4.746
11 | 0.669 | 0.13642 | -0.021 | 4.903
11.5 | 0.697 | 0.14764 | -0.024 | 4.722
12 | 0.724 | 0.15135 | -0.024 | 4.785
12.5 | 0.751 | 0.17214 | -0.025 | 4.364
13 | 0.778 | 0.17065 | -0.025 | 4.56
13.5 | 0.805 | 0.17859 | -0.026 | 4.508
14 | 0.834 | 0.18806 | -0.029 | 4.433
14.5 | 0.861 | 0.19059 | -0.029 | 4.516
15 | 0.887 | 0.19834 | -0.03 | 4.474
15.5 | 0.915 | 0.20989 | -0.031 | 4.358
16 | 0.943 | 0.21961 | -0.033 | 4.293
16.5 | 0.97 | 0.22498 | -0.034 | 4.31
17 | 0.997 | 0.23058 | -0.035 | 4.322
17.5 | 1.026 | 0.25098 | -0.037 | 4.086
18 | 1.052 | 0.24903 | -0.038 | 4.224
18.5 | 1.078 | 0.25535 | -0.039 | 4.223
19 | 1.105 | 0.26301 | -0.04 | 4.202
19.5 | 1.134 | 0.28434 | -0.042 | 3.99
20 | 1.16 | 0.28478 | -0.043 | 4.075

## 24. Re 250k Mach 0.50 (2)
BIGFOIL.COM POLAR EXPORT
NACA66-216 a=0.2
NACA66-216 a=0.2 |  |  |  | Cl Max: | 0.7924 | at alpha= | 11 | deg
XFOIL ncrit=9 |  |  |  | L/D Max: | 38.2485 | at alpha= | 6 | deg
Re: | 250000 |  |  | Cd Min: | 0.2406 | at alpha= | -20 | deg
Mach: | 0.5 |  |  | Cl=0 at alpha= | 0.50615 | deg
|  |  |  | @ Cl=0.1, Cd= | 0.026294
|  |  |  | @ Cl=0.4, Cd= | 0.022734
|  |  |  | @ Cl=0.6, Cd= | 0.15238
alpha (deg) | Cl | Cd | Cm | Cl/Cd
-20 | -0.6087 | 0.2406 | 0.0024 | -2.5299
-19.5 | -0.5903 | 0.23243 | -0.0038 | -2.5397
-19 | -0.5613 | 0.22381 | -0.0071 | -2.5079
-18.5 | -0.5385 | 0.21619 | -0.0123 | -2.4909
-18 | -0.529 | 0.20995 | -0.0212 | -2.5196
-17.5 | -0.4999 | 0.19986 | -0.0252 | -2.5013
-17 | -0.4715 | 0.19219 | -0.0295 | -2.4533
-16.5 | -0.4487 | 0.18435 | -0.0356 | -2.434
-16 | -0.4478 | 0.17764 | -0.0466 | -2.5208
-15.5 | -0.4079 | 0.16743 | -0.0508 | -2.4362
-15 | -0.3707 | 0.15934 | -0.0577 | -2.3265
-14.5 | -0.3654 | 0.15122 | -0.0675 | -2.4163
-14 | -0.3532 | 0.14214 | -0.072 | -2.4849
-13.5 | -0.327 | 0.13553 | -0.0726 | -2.4127
-13 | -0.313 | 0.12884 | -0.0748 | -2.4294
-12.5 | -0.3369 | 0.11909 | -0.0856 | -2.829
-12 | -0.3026 | 0.11259 | -0.0832 | -2.6876
-11.5 | -0.2925 | 0.10545 | -0.0863 | -2.7738
-11 | -0.3153 | 0.09367 | -0.0957 | -3.3661
-10.5 | -0.2986 | 0.08748 | -0.0959 | -3.4134
-10 | -0.3088 | 0.07746 | -0.1023 | -3.9866
-9.5 | -0.3828 | 0.05825 | -0.1125 | -6.5717
-9 | -0.4224 | 0.05047 | -0.1105 | -8.3693
-8 | -0.472 | 0.03965 | -0.0985 | -11.9042
-7.5 | -0.4746 | 0.03585 | -0.0905 | -13.2385
-7 | -0.4602 | 0.03227 | -0.0846 | -14.2609
-6.5 | -0.3931 | 0.02804 | -0.0854 | -14.0193
-6 | -0.3042 | 0.02526 | -0.0884 | -12.0428
-5.5 | -0.233 | 0.02381 | -0.0883 | -9.7858
-5 | -0.1836 | 0.02267 | -0.0854 | -8.0988
-4.5 | -0.156 | 0.02229 | -0.0807 | -6.9987
-4 | -0.1402 | 0.02187 | -0.0736 | -6.4106
-3.5 | -0.1323 | 0.02088 | -0.0644 | -6.3362
-3 | -0.1962 | 0.02161 | -0.0432 | -9.0791
-2.5 | -0.2677 | 0.02144 | -0.0199 | -12.486
-2 | -0.2598 | 0.02201 | -0.005 | -11.8037
-1.5 | 0.0212 | 0.02965 | -0.0331 | 0.71501
-1 | 0.0599 | 0.02964 | -0.029 | 2.0209
-0.5 | -0.09 | 0.02899 | 0.0083 | -3.1045
1.5 | 0.0889 | 0.02636 | 0.0194 | 3.3725
2.5 | 0.1748 | 0.02585 | 0.0256 | 6.7621
3 | 0.2451 | 0.025 | 0.0247 | 9.804
4 | 0.3683 | 0.02335 | 0.0259 | 15.773
4.5 | 0.4671 | 0.02143 | 0.0224 | 21.7965
5 | 0.4983 | 0.02113 | 0.0281 | 23.5826
5.5 | 0.5676 | 0.01901 | 0.0299 | 29.858
6 | 0.6464 | 0.0169 | 0.032 | 38.2485
6.5 | 0.6413 | 0.01868 | 0.0422 | 34.3308
7 | 0.6147 | 0.02188 | 0.0528 | 28.0941
7.5 | 0.5929 | 0.0258 | 0.0612 | 22.9806
8 | 0.6041 | 0.02848 | 0.0667 | 21.2114
8.5 | 0.6229 | 0.03113 | 0.0709 | 20.0096
9 | 0.6502 | 0.03405 | 0.0735 | 19.0954
9.5 | 0.7013 | 0.03662 | 0.0745 | 19.1507
10 | 0.755 | 0.04016 | 0.0742 | 18.7998
10.5 | 0.7916 | 0.04569 | 0.0732 | 17.3255
11 | 0.7924 | 0.05242 | 0.0732 | 15.1164
11.5 | 0.7716 | 0.0603 | 0.0732 | 12.796
12 | 0.7435 | 0.07033 | 0.0702 | 10.5716
12.5 | 0.709 | 0.08268 | 0.0639 | 8.5752
13 | 0.6703 | 0.09779 | 0.0544 | 6.8545
13.5 | 0.6351 | 0.11507 | 0.0434 | 5.5192
14 | 0.6192 | 0.13033 | 0.0348 | 4.751
14.5 | 0.6181 | 0.14291 | 0.0282 | 4.3251
15 | 0.4401 | 0.13684 | 0.0327 | 3.2162
15.5 | 0.4629 | 0.14436 | 0.0299 | 3.2066
16 | 0.4401 | 0.15238 | 0.0199 | 2.8882

## 25. Re 500k Mach 0.00 (1)
BIGFOIL.COM POLAR EXPORT
NACA66-216 a=0.2
NACA66-216 a=0.2 |  |  |  | Cl Max: | 1.142 | at alpha= | 9.5 | deg
JavaFoil+Calcfoil stall+Eppler ext transition |  |  |  | L/D Max: | 74.267 | at alpha= | 4 | deg
Re: | 500000 |  |  | Cd Min: | 0.00679 | at alpha= | 0.5 | deg
Mach: | 0 |  |  | Cl=0 at alpha= | -1.0902 | deg
|  |  |  | @ Cl=0.1, Cd= | 0.007044
|  |  |  | @ Cl=0.4, Cd= | 0.0076061
|  |  |  | @ Cl=0.6, Cd= | 0.0081
alpha (deg) | Cl | Cd | Cm | Cl/Cd
-19.5 | -0.748 | 0.20001 | 0.01 | -3.741
-19 | -0.772 | 0.189 | 0.009 | -4.085
-18.5 | -0.795 | 0.17955 | 0.009 | -4.43
-18 | -0.818 | 0.172 | 0.009 | -4.756
-17.5 | -0.839 | 0.16301 | 0.008 | -5.148
-17 | -0.857 | 0.15185 | 0.008 | -5.641
-16.5 | -0.867 | 0.14423 | 0.007 | -6.01
-16 | -0.875 | 0.13331 | 0.007 | -6.565
-15.5 | -0.881 | 0.12666 | 0.007 | -6.96
-15 | -0.885 | 0.11993 | 0.006 | -7.383
-14.5 | -0.887 | 0.1136 | 0.006 | -7.806
-14 | -0.885 | 0.10679 | 0.005 | -8.291
-13.5 | -0.881 | 0.10111 | 0.005 | -8.716
-13 | -0.874 | 0.09504 | 0.004 | -9.199
-12.5 | -0.864 | 0.08953 | 0.004 | -9.653
-12 | -0.851 | 0.08401 | 0.003 | -10.127
-11.5 | -0.834 | 0.07867 | 0.003 | -10.608
-11 | -0.815 | 0.07413 | 0.003 | -10.991
-10.5 | -0.792 | 0.06988 | 0.002 | -11.337
-10 | -0.767 | 0.06489 | 0.002 | -11.813
-9.5 | -0.738 | 0.06128 | 0.001 | -12.048
-9 | -0.707 | 0.05717 | 0.001 | -12.359
-8.5 | -0.673 | 0.05401 | 0 | -12.463
-8 | -0.637 | 0.05058 | 0 | -12.589
-7.5 | -0.598 | 0.0475 | -0.001 | -12.582
-7 | -0.556 | 0.04474 | -0.001 | -12.435
-6.5 | -0.515 | 0.04202 | -0.002 | -12.25
-6 | -0.573 | 0.01347 | -0.005 | -42.516
-5.5 | -0.518 | 0.01309 | -0.006 | -39.591
-5 | -0.463 | 0.01271 | -0.007 | -36.415
-4.5 | -0.406 | 0.01237 | -0.008 | -32.823
-4 | -0.348 | 0.0115 | -0.01 | -30.285
-3.5 | -0.29 | 0.01152 | -0.011 | -25.158
-3 | -0.231 | 0.0112 | -0.012 | -20.584
-2.5 | -0.171 | 0.01092 | -0.013 | -15.649
-2 | -0.111 | 0.01065 | -0.014 | -10.385
-1.5 | -0.05 | 0.00701 | -0.015 | -7.123
-1 | 0.011 | 0.00698 | -0.016 | 1.555
-0.5 | 0.072 | 0.00696 | -0.018 | 10.343
0 | 0.132 | 0.00714 | -0.019 | 18.456
0.5 | 0.192 | 0.00679 | -0.02 | 28.265
1 | 0.252 | 0.00706 | -0.021 | 35.689
1.5 | 0.311 | 0.00731 | -0.022 | 42.508
2 | 0.37 | 0.00754 | -0.023 | 49.057
2.5 | 0.429 | 0.00767 | -0.024 | 55.921
3 | 0.488 | 0.00777 | -0.025 | 62.716
3.5 | 0.546 | 0.00792 | -0.027 | 68.842
4 | 0.603 | 0.00811 | -0.028 | 74.267
4.5 | 0.664 | 0.01391 | -0.029 | 47.742
5 | 0.72 | 0.01447 | -0.03 | 49.789
5.5 | 0.776 | 0.01503 | -0.031 | 51.616
6 | 0.829 | 0.01562 | -0.032 | 53.1
6.5 | 0.881 | 0.01626 | -0.033 | 54.182
7 | 0.931 | 0.01698 | -0.035 | 54.813
7.5 | 0.978 | 0.0177 | -0.036 | 55.258
8 | 1.023 | 0.01848 | -0.037 | 55.363
8.5 | 1.066 | 0.01933 | -0.038 | 55.142
9 | 1.105 | 0.02005 | -0.039 | 55.131
9.5 | 1.142 | 0.02096 | -0.04 | 54.461
10 | 0.98 | 0.06266 | -0.02 | 15.646
10.5 | 1.006 | 0.06679 | -0.02 | 15.062
11 | 1.029 | 0.07087 | -0.021 | 14.523
11.5 | 1.049 | 0.07582 | -0.022 | 13.831
12 | 1.06 | 0.08077 | -0.021 | 13.123
12.5 | 1.068 | 0.0858 | -0.021 | 12.444
13 | 1.073 | 0.09155 | -0.022 | 11.717
13.5 | 1.073 | 0.09709 | -0.022 | 11.056
14 | 1.07 | 0.10374 | -0.022 | 10.317
14.5 | 1.064 | 0.10932 | -0.022 | 9.73

## 26. Re 500k Mach 0.00 (2)
BIGFOIL.COM POLAR EXPORT
NACA66-216 a=0.2
NACA66-216 a=0.2 |  |  |  | Cl Max: | 1.0972 | at alpha= | 15 | deg
XFOIL ncrit=9 |  |  |  | L/D Max: | 75.9301 | at alpha= | 5 | deg
Re: | 500000 |  |  | Cd Min: | 0.21658 | at alpha= | 20 | deg
Mach: | 0 |  |  | Cl=0 at alpha= | -1.0628 | deg
|  |  |  | @ Cl=0.1, Cd= | 0.011191
|  |  |  | @ Cl=0.4, Cd= | 0.010463
|  |  |  | @ Cl=0.6, Cd= | 0.00934
alpha (deg) | Cl | Cd | Cm | Cl/Cd
-14.5 | -0.4592 | 0.12389 | -0.0549 | -3.7065
-14 | -0.4693 | 0.11265 | -0.0589 | -4.166
-13.5 | -0.4645 | 0.10595 | -0.0615 | -4.3841
-13 | -0.4701 | 0.0964 | -0.0661 | -4.8766
-12.5 | -0.5474 | 0.07346 | -0.0803 | -7.4517
-12 | -0.606 | 0.0633 | -0.081 | -9.5735
-11.5 | -0.6447 | 0.05685 | -0.0776 | -11.3404
-11 | -0.6752 | 0.05197 | -0.0717 | -12.9921
-10.5 | -0.7053 | 0.04786 | -0.0625 | -14.7367
-10 | -0.7228 | 0.04779 | -0.0523 | -15.1245
-9.5 | -0.7308 | 0.02972 | -0.046 | -24.5895
-9 | -0.6909 | 0.02608 | -0.0444 | -26.4916
-8 | -0.5823 | 0.02125 | -0.0457 | -27.4024
-7.5 | -0.5197 | 0.01956 | -0.0477 | -26.5695
-7 | -0.4547 | 0.01757 | -0.0503 | -25.8793
-6.5 | -0.4097 | 0.01655 | -0.0492 | -24.7553
-6 | -0.369 | 0.01565 | -0.0472 | -23.5783
-5.5 | -0.3287 | 0.01496 | -0.0453 | -21.9719
-5 | -0.3005 | 0.01402 | -0.0411 | -21.4337
-4.5 | -0.2635 | 0.01354 | -0.0382 | -19.4609
-4 | -0.2243 | 0.01296 | -0.0356 | -17.3071
-3.5 | -0.1989 | 0.01181 | -0.0308 | -16.8417
-3 | -0.2122 | 0.00921 | -0.0191 | -23.0402
-2.5 | -0.1612 | 0.00961 | -0.0181 | -16.7742
-2 | -0.1066 | 0.01026 | -0.0174 | -10.3899
-1.5 | -0.0501 | 0.01086 | -0.017 | -4.6133
-1 | 0.0072 | 0.01119 | -0.0171 | 0.64343
-0.5 | 0.0622 | 0.01128 | -0.0176 | 5.5142
0 | 0.1176 | 0.01115 | -0.0183 | 10.5471
0.5 | 0.1746 | 0.01099 | -0.0191 | 15.8872
1 | 0.2325 | 0.01085 | -0.0201 | 21.4286
1.5 | 0.2873 | 0.01074 | -0.0205 | 26.7505
2 | 0.3459 | 0.01053 | -0.0214 | 32.849
2.5 | 0.4027 | 0.01046 | -0.022 | 38.499
3 | 0.4593 | 0.01027 | -0.0226 | 44.7225
3.5 | 0.5167 | 0.01004 | -0.0233 | 51.4641
4 | 0.5734 | 0.0096 | -0.0235 | 59.7292
4.5 | 0.6266 | 0.00908 | -0.0229 | 69.0088
5 | 0.6735 | 0.00887 | -0.0213 | 75.9301
5.5 | 0.6953 | 0.00959 | -0.0151 | 72.5026
6 | 0.6925 | 0.01078 | -0.0049 | 64.2393
6.5 | 0.6827 | 0.01255 | 0.0057 | 54.3984
7 | 0.6712 | 0.01512 | 0.015 | 44.3915
7.5 | 0.6789 | 0.01727 | 0.0211 | 39.3109
8 | 0.7075 | 0.01849 | 0.0242 | 38.2639
8.5 | 0.734 | 0.01986 | 0.0274 | 36.9587
9 | 0.759 | 0.02129 | 0.0307 | 35.6505
9.5 | 0.7843 | 0.02273 | 0.0339 | 34.5051
10 | 0.8027 | 0.02459 | 0.0377 | 32.6434
10.5 | 0.8245 | 0.02642 | 0.0411 | 31.2074
11 | 0.8695 | 0.0282 | 0.0397 | 30.8333
11.5 | 0.9162 | 0.03022 | 0.0375 | 30.3177
12 | 0.9525 | 0.03231 | 0.0384 | 29.48
12.5 | 0.9931 | 0.0346 | 0.0391 | 28.7023
13 | 1.0202 | 0.03692 | 0.0405 | 27.6327
13.5 | 1.0479 | 0.03963 | 0.0417 | 26.4421
14 | 1.0712 | 0.0426 | 0.043 | 25.1455
14.5 | 1.088 | 0.04575 | 0.0443 | 23.7814
15 | 1.0972 | 0.0517 | 0.0457 | 21.2224
15.5 | 1.0827 | 0.05693 | 0.0476 | 19.0181
16 | 1.0627 | 0.06423 | 0.0483 | 16.5452
16.5 | 1.034 | 0.07308 | 0.0473 | 14.1489
17 | 0.9924 | 0.08523 | 0.0437 | 11.6438
17.5 | 0.9454 | 0.10001 | 0.0367 | 9.4531
18 | 0.8923 | 0.11831 | 0.0263 | 7.5421
19 | 0.7142 | 0.19431 | -0.0114 | 3.6756
19.5 | 0.7071 | 0.20967 | -0.0197 | 3.3724
20 | 0.7201 | 0.21658 | -0.0239 | 3.3249

## 27. Re 500k Mach 0.10 (1)
BIGFOIL.COM POLAR EXPORT
NACA66-216 a=0.2
NACA66-216 a=0.2 |  |  |  | Cl Max: | 1.175 | at alpha= | 10 | deg
JavaFoil+Calcfoil stall+Eppler ext transition |  |  |  | L/D Max: | 74.118 | at alpha= | 4 | deg
Re: | 500000 |  |  | Cd Min: | 0.00698 | at alpha= | -0.5 | deg
Mach: | 0.1 |  |  | Cl=0 at alpha= | -1.0902 | deg
|  |  |  | @ Cl=0.1, Cd= | 0.0070687
|  |  |  | @ Cl=0.4, Cd= | 0.0075734
|  |  |  | @ Cl=0.6, Cd= | 0.0081516
alpha (deg) | Cl | Cd | Cm | Cl/Cd
-19 | -0.722 | 0.19352 | 0.009 | -3.73
-18.5 | -0.749 | 0.18524 | 0.009 | -4.043
-18 | -0.775 | 0.17477 | 0.008 | -4.435
-17.5 | -0.8 | 0.16434 | 0.008 | -4.87
-17 | -0.822 | 0.15484 | 0.008 | -5.306
-16.5 | -0.835 | 0.14859 | 0.007 | -5.621
-16 | -0.847 | 0.13637 | 0.007 | -6.211
-15.5 | -0.857 | 0.12906 | 0.006 | -6.637
-15 | -0.864 | 0.12177 | 0.006 | -7.093
-14.5 | -0.868 | 0.11447 | 0.006 | -7.584
-14 | -0.87 | 0.10676 | 0.005 | -8.147
-13.5 | -0.868 | 0.10113 | 0.005 | -8.586
-13 | -0.864 | 0.09554 | 0.004 | -9.039
-12.5 | -0.856 | 0.0897 | 0.004 | -9.541
-12 | -0.844 | 0.08393 | 0.003 | -10.062
-11.5 | -0.83 | 0.07937 | 0.003 | -10.456
-11 | -0.812 | 0.07466 | 0.003 | -10.873
-10.5 | -0.79 | 0.06982 | 0.002 | -11.322
-10 | -0.766 | 0.06531 | 0.002 | -11.727
-9.5 | -0.738 | 0.06162 | 0.001 | -11.984
-9 | -0.708 | 0.05781 | 0.001 | -12.241
-8.5 | -0.674 | 0.05426 | 0 | -12.431
-8 | -0.638 | 0.05077 | 0 | -12.575
-7.5 | -0.599 | 0.04757 | -0.001 | -12.6
-7 | -0.558 | 0.04503 | -0.001 | -12.4
-6.5 | -0.516 | 0.04229 | -0.002 | -12.197
-6 | -0.575 | 0.01359 | -0.005 | -42.305
-5.5 | -0.521 | 0.01318 | -0.006 | -39.507
-5 | -0.465 | 0.01275 | -0.007 | -36.451
-4.5 | -0.408 | 0.01211 | -0.008 | -33.681
-4 | -0.35 | 0.01154 | -0.01 | -30.323
-3.5 | -0.291 | 0.01156 | -0.011 | -25.176
-3 | -0.232 | 0.01124 | -0.012 | -20.609
-2.5 | -0.172 | 0.01096 | -0.013 | -15.662
-2 | -0.111 | 0.01068 | -0.014 | -10.4
-1.5 | -0.05 | 0.01044 | -0.015 | -4.815
-1 | 0.011 | 0.007 | -0.016 | 1.559
-0.5 | 0.072 | 0.00698 | -0.018 | 10.363
0 | 0.132 | 0.00717 | -0.019 | 18.471
0.5 | 0.193 | 0.00723 | -0.02 | 26.67
1 | 0.253 | 0.00709 | -0.021 | 35.677
1.5 | 0.312 | 0.00735 | -0.022 | 42.445
2 | 0.372 | 0.00745 | -0.023 | 49.902
2.5 | 0.431 | 0.00771 | -0.024 | 55.933
3 | 0.49 | 0.00784 | -0.026 | 62.511
3.5 | 0.548 | 0.00796 | -0.027 | 68.836
4 | 0.605 | 0.00817 | -0.028 | 74.118
4.5 | 0.667 | 0.01397 | -0.029 | 47.766
5 | 0.724 | 0.01454 | -0.03 | 49.789
5.5 | 0.779 | 0.0151 | -0.031 | 51.593
6 | 0.833 | 0.0157 | -0.032 | 53.043
6.5 | 0.884 | 0.01639 | -0.034 | 53.952
7 | 0.934 | 0.01709 | -0.035 | 54.659
7.5 | 0.982 | 0.01786 | -0.036 | 54.956
8 | 1.026 | 0.01862 | -0.037 | 55.117
8.5 | 1.068 | 0.01948 | -0.038 | 54.859
9 | 1.108 | 0.02026 | -0.039 | 54.68
9.5 | 0.953 | 0.05901 | -0.02 | 16.156
10 | 1.175 | 0.02235 | -0.041 | 52.552
10.5 | 1.009 | 0.06635 | -0.022 | 15.203
11 | 1.028 | 0.07131 | -0.021 | 14.411
11.5 | 1.045 | 0.07592 | -0.021 | 13.768
12 | 1.054 | 0.08112 | -0.021 | 13
12.5 | 1.062 | 0.08608 | -0.022 | 12.333
13 | 1.063 | 0.09299 | -0.021 | 11.431
13.5 | 1.061 | 0.09793 | -0.022 | 10.834
14 | 1.055 | 0.10479 | -0.022 | 10.068
14.5 | 1.045 | 0.11042 | -0.022 | 9.464
15 | 1.032 | 0.11879 | -0.023 | 8.686

## 28. Re 500k Mach 0.10 (2)
BIGFOIL.COM POLAR EXPORT
NACA66-216 a=0.2
NACA66-216 a=0.2 |  |  |  | Cl Max: | 1.0797 | at alpha= | 14.5 | deg
XFOIL ncrit=9 |  |  |  | L/D Max: | 75.9775 | at alpha= | 5 | deg
Re: | 500000 |  |  | Cd Min: | 0.21074 | at alpha= | 19.5 | deg
Mach: | 0.1 |  |  | Cl=0 at alpha= | -1.0627 | deg
|  |  |  | @ Cl=0.1, Cd= | 0.011262
|  |  |  | @ Cl=0.4, Cd= | 0.010524
|  |  |  | @ Cl=0.6, Cd= | 0.0094054
alpha (deg) | Cl | Cd | Cm | Cl/Cd
-14.5 | -0.4557 | 0.12547 | -0.0543 | -3.6319
-14 | -0.4628 | 0.11478 | -0.0581 | -4.0321
-13.5 | -0.4559 | 0.10837 | -0.0605 | -4.2069
-13 | -0.4583 | 0.09966 | -0.0645 | -4.5986
-12.5 | -0.5052 | 0.07981 | -0.0774 | -6.33
-12 | -0.5751 | 0.06616 | -0.082 | -8.6926
-11.5 | -0.621 | 0.05852 | -0.0798 | -10.6118
-11 | -0.656 | 0.05307 | -0.0744 | -12.361
-10.5 | -0.6994 | 0.05034 | -0.0631 | -13.8935
-10 | -0.7159 | 0.04855 | -0.0543 | -14.7456
-9.5 | -0.7266 | 0.03123 | -0.048 | -23.2661
-9 | -0.6918 | 0.0267 | -0.0456 | -25.9101
-8.5 | -0.6443 | 0.02404 | -0.045 | -26.8012
-8 | -0.5852 | 0.02158 | -0.0463 | -27.1177
-7.5 | -0.5207 | 0.01974 | -0.0486 | -26.3779
-7 | -0.4545 | 0.01775 | -0.0512 | -25.6056
-6.5 | -0.4085 | 0.01669 | -0.0502 | -24.4757
-5.5 | -0.3263 | 0.01506 | -0.0464 | -21.6667
-5 | -0.2976 | 0.01408 | -0.0423 | -21.1364
-4.5 | -0.2618 | 0.01359 | -0.0391 | -19.2642
-4 | -0.2231 | 0.01302 | -0.0363 | -17.1352
-3.5 | -0.1957 | 0.01199 | -0.0318 | -16.3219
-3 | -0.213 | 0.00924 | -0.0194 | -23.0519
-2.5 | -0.1621 | 0.00964 | -0.0183 | -16.8154
-2 | -0.1072 | 0.01028 | -0.0175 | -10.428
-1.5 | -0.0502 | 0.01091 | -0.0171 | -4.6013
-1 | 0.0072 | 0.01126 | -0.0172 | 0.63943
-0.5 | 0.0624 | 0.01135 | -0.0177 | 5.4978
0 | 0.1182 | 0.01122 | -0.0184 | 10.5348
0.5 | 0.1756 | 0.01104 | -0.0192 | 15.9058
1 | 0.2331 | 0.01092 | -0.0201 | 21.3462
1.5 | 0.2886 | 0.0108 | -0.0205 | 26.7222
2 | 0.3479 | 0.01058 | -0.0215 | 32.8828
2.5 | 0.4042 | 0.01052 | -0.022 | 38.4221
3 | 0.4618 | 0.01031 | -0.0227 | 44.7915
3.5 | 0.519 | 0.01009 | -0.0232 | 51.4371
4 | 0.5761 | 0.00964 | -0.0235 | 59.7614
4.5 | 0.6301 | 0.00911 | -0.0229 | 69.1658
5 | 0.6762 | 0.0089 | -0.0211 | 75.9775
5.5 | 0.6954 | 0.00969 | -0.0143 | 71.7647
6 | 0.6893 | 0.01089 | -0.0034 | 63.2966
6.5 | 0.6798 | 0.01276 | 0.007 | 53.2759
7 | 0.6675 | 0.01542 | 0.0163 | 43.2879
7.5 | 0.6778 | 0.01747 | 0.022 | 38.7979
8 | 0.7066 | 0.01872 | 0.0251 | 37.7457
8.5 | 0.7322 | 0.02016 | 0.0285 | 36.3194
9 | 0.7578 | 0.02159 | 0.0318 | 35.0996
9.5 | 0.7828 | 0.02309 | 0.035 | 33.9021
10 | 0.8003 | 0.02505 | 0.039 | 31.9481
10.5 | 0.8235 | 0.02683 | 0.0422 | 30.6933
11 | 0.8677 | 0.02865 | 0.0411 | 30.2862
11.5 | 0.9154 | 0.03074 | 0.0388 | 29.7788
12 | 0.9566 | 0.03296 | 0.0395 | 29.0231
12.5 | 0.9923 | 0.03528 | 0.0405 | 28.1264
13 | 1.019 | 0.0378 | 0.042 | 26.9577
13.5 | 1.0445 | 0.04078 | 0.0434 | 25.613
14 | 1.0651 | 0.04401 | 0.0448 | 24.2013
14.5 | 1.0797 | 0.04754 | 0.0461 | 22.7114
15 | 1.0777 | 0.05411 | 0.0478 | 19.9168
15.5 | 1.059 | 0.06012 | 0.0492 | 17.6148
16 | 1.0336 | 0.0684 | 0.0491 | 15.1111
16.5 | 0.9996 | 0.07856 | 0.0468 | 12.724
17 | 0.9559 | 0.09198 | 0.0415 | 10.3925
17.5 | 0.9078 | 0.1081 | 0.0329 | 8.3978
18 | 0.8561 | 0.12739 | 0.0214 | 6.7203
18.5 | 0.6938 | 0.19206 | -0.0097 | 3.6124
19 | 0.7141 | 0.19552 | -0.0118 | 3.6523
19.5 | 0.7077 | 0.21074 | -0.0201 | 3.3582

## 29. Re 500k Mach 0.25 (1)
BIGFOIL.COM POLAR EXPORT
NACA66-216 a=0.2
NACA66-216 a=0.2 |  |  |  | Cl Max: | 1.146 | at alpha= | 9.5 | deg
JavaFoil+Calcfoil stall+Eppler ext transition |  |  |  | L/D Max: | 73.758 | at alpha= | 4 | deg
Re: | 500000 |  |  | Cd Min: | 0.00709 | at alpha= | -0.5 | deg
Mach: | 0.25 |  |  | Cl=0 at alpha= | -1.0873 | deg
|  |  |  | @ Cl=0.1, Cd= | 0.0071781
|  |  |  | @ Cl=0.4, Cd= | 0.0076643
|  |  |  | @ Cl=0.6, Cd= | 0.0083307
alpha (deg) | Cl | Cd | Cm | Cl/Cd
-17 | -0.502 | 0.21746 | 0.008 | -2.308
-16.5 | -0.549 | 0.19074 | 0.007 | -2.88
-16 | -0.594 | 0.17257 | 0.007 | -3.443
-15.5 | -0.635 | 0.15688 | 0.006 | -4.049
-15 | -0.672 | 0.14566 | 0.006 | -4.613
-14.5 | -0.704 | 0.13437 | 0.006 | -5.242
-14 | -0.732 | 0.12291 | 0.005 | -5.954
-13.5 | -0.754 | 0.1101 | 0.005 | -6.85
-13 | -0.771 | 0.1041 | 0.004 | -7.407
-12.5 | -0.782 | 0.09746 | 0.004 | -8.026
-12 | -0.788 | 0.0894 | 0.003 | -8.813
-11.5 | -0.788 | 0.08353 | 0.003 | -9.431
-11 | -0.782 | 0.07789 | 0.003 | -10.042
-10.5 | -0.771 | 0.07279 | 0.002 | -10.596
-10 | -0.755 | 0.06807 | 0.002 | -11.092
-9.5 | -0.734 | 0.06293 | 0.001 | -11.663
-9 | -0.709 | 0.05923 | 0.001 | -11.966
-8.5 | -0.679 | 0.05565 | 0 | -12.201
-8 | -0.646 | 0.05182 | 0 | -12.468
-7.5 | -0.608 | 0.04856 | -0.001 | -12.523
-7 | -0.568 | 0.04567 | -0.001 | -12.441
-6.5 | -0.526 | 0.04291 | -0.002 | -12.263
-6 | -0.587 | 0.01392 | -0.005 | -42.175
-5.5 | -0.532 | 0.01358 | -0.006 | -39.179
-5 | -0.475 | 0.01284 | -0.007 | -37.029
-4.5 | -0.418 | 0.01258 | -0.009 | -33.184
-4 | -0.358 | 0.01218 | -0.01 | -29.437
-3.5 | -0.298 | 0.01179 | -0.011 | -25.313
-3 | -0.238 | 0.01146 | -0.012 | -20.73
-2.5 | -0.176 | 0.01114 | -0.013 | -15.796
-2 | -0.114 | 0.01086 | -0.014 | -10.498
-1.5 | -0.052 | 0.0106 | -0.016 | -4.867
-1 | 0.011 | 0.0071 | -0.017 | 1.575
-0.5 | 0.074 | 0.00709 | -0.018 | 10.465
0 | 0.136 | 0.0073 | -0.019 | 18.592
0.5 | 0.198 | 0.00737 | -0.02 | 26.796
1 | 0.259 | 0.00746 | -0.022 | 34.785
1.5 | 0.32 | 0.00735 | -0.023 | 43.521
2 | 0.381 | 0.00763 | -0.024 | 49.915
2.5 | 0.442 | 0.00774 | -0.025 | 57.063
3 | 0.502 | 0.00806 | -0.026 | 62.29
3.5 | 0.562 | 0.00818 | -0.027 | 68.658
4 | 0.62 | 0.00841 | -0.028 | 73.758
4.5 | 0.684 | 0.01441 | -0.03 | 47.453
5 | 0.741 | 0.01503 | -0.031 | 49.337
5.5 | 0.798 | 0.01565 | -0.032 | 50.977
6 | 0.852 | 0.01631 | -0.033 | 52.227
6.5 | 0.904 | 0.01701 | -0.034 | 53.129
7 | 0.953 | 0.01786 | -0.036 | 53.36
7.5 | 0.999 | 0.01861 | -0.037 | 53.703
8 | 1.042 | 0.01942 | -0.038 | 53.663
8.5 | 1.082 | 0.02047 | -0.039 | 52.841
9 | 1.116 | 0.02138 | -0.04 | 52.205
9.5 | 1.146 | 0.02233 | -0.041 | 51.313
10 | 0.98 | 0.06455 | -0.021 | 15.175
10.5 | 0.996 | 0.06946 | -0.02 | 14.337
11 | 1.008 | 0.07427 | -0.02 | 13.569
11.5 | 1.014 | 0.07986 | -0.021 | 12.7
12 | 1.009 | 0.08508 | -0.021 | 11.861
12.5 | 0.997 | 0.09115 | -0.02 | 10.937
13 | 0.978 | 0.09961 | -0.021 | 9.818
13.5 | 0.952 | 0.10697 | -0.021 | 8.898
14 | 0.919 | 0.11482 | -0.021 | 8
14.5 | 0.879 | 0.12198 | -0.021 | 7.207

## 30. Re 500k Mach 0.25 (2)
BIGFOIL.COM POLAR EXPORT
NACA66-216 a=0.2
NACA66-216 a=0.2 |  |  |  | Cl Max: | 0.9955 | at alpha= | 13.5 | deg
XFOIL ncrit=9 |  |  |  | L/D Max: | 75.3341 | at alpha= | 5 | deg
Re: | 500000 |  |  | Cd Min: | 0.1983 | at alpha= | 18.5 | deg
Mach: | 0.25 |  |  | Cl=0 at alpha= | -1.0487 | deg
|  |  |  | @ Cl=0.1, Cd= | 0.011637
|  |  |  | @ Cl=0.4, Cd= | 0.01084
|  |  |  | @ Cl=0.6, Cd= | 0.0097184
alpha (deg) | Cl | Cd | Cm | Cl/Cd
-14.5 | -0.4414 | 0.13215 | -0.0525 | -3.3401
-14 | -0.4369 | 0.12351 | -0.0552 | -3.5374
-13 | -0.4199 | 0.10976 | -0.061 | -3.8256
-12.5 | -0.4283 | 0.09891 | -0.0667 | -4.3302
-12 | -0.5055 | 0.07502 | -0.0837 | -6.7382
-11.5 | -0.5547 | 0.06636 | -0.0849 | -8.359
-11 | -0.6024 | 0.06057 | -0.0813 | -9.9455
-10.5 | -0.6431 | 0.05604 | -0.0741 | -11.4757
-10 | -0.6868 | 0.04719 | -0.0659 | -14.5539
-9.5 | -0.6884 | 0.03684 | -0.0603 | -18.6862
-9 | -0.6813 | 0.03095 | -0.0541 | -22.0129
-8.5 | -0.65 | 0.0272 | -0.0509 | -23.8971
-8 | -0.5988 | 0.02368 | -0.0504 | -25.2872
-7.5 | -0.53 | 0.02097 | -0.0528 | -25.2742
-7 | -0.4578 | 0.01885 | -0.0556 | -24.2865
-6.5 | -0.4038 | 0.0175 | -0.0555 | -23.0743
-6 | -0.3579 | 0.01645 | -0.054 | -21.7568
-5.5 | -0.3155 | 0.01558 | -0.052 | -20.2503
-5 | -0.2829 | 0.01448 | -0.0484 | -19.5373
-4.5 | -0.2471 | 0.01385 | -0.0449 | -17.8412
-4 | -0.2137 | 0.01332 | -0.0408 | -16.0435
-3.5 | -0.1787 | 0.01276 | -0.0372 | -14.0047
-3 | -0.2025 | 0.00989 | -0.0239 | -20.4752
-2.5 | -0.1676 | 0.00979 | -0.0192 | -17.1195
-2 | -0.1114 | 0.01041 | -0.0182 | -10.7012
-1.5 | -0.051 | 0.01119 | -0.0178 | -4.5576
-1 | 0.0055 | 0.01159 | -0.0177 | 0.47455
-0.5 | 0.0633 | 0.01175 | -0.018 | 5.3872
0 | 0.1216 | 0.01157 | -0.0187 | 10.5099
0.5 | 0.1814 | 0.0114 | -0.0197 | 15.9123
1 | 0.2366 | 0.01135 | -0.02 | 20.8458
1.5 | 0.2959 | 0.01111 | -0.0208 | 26.6337
2 | 0.3582 | 0.0109 | -0.0219 | 32.8624
2.5 | 0.4136 | 0.01082 | -0.022 | 38.2255
3 | 0.4767 | 0.01055 | -0.0231 | 45.1848
3.5 | 0.5332 | 0.01028 | -0.0231 | 51.8677
4 | 0.5923 | 0.00979 | -0.0232 | 60.5005
4.5 | 0.645 | 0.0093 | -0.0221 | 69.3548
5 | 0.6878 | 0.00913 | -0.019 | 75.3341
5.5 | 0.6907 | 0.01023 | -0.0089 | 67.5171
6 | 0.6759 | 0.01172 | 0.0034 | 57.6706
6.5 | 0.6645 | 0.01396 | 0.0136 | 47.6003
7 | 0.6508 | 0.01697 | 0.0227 | 38.35
7.5 | 0.6717 | 0.01865 | 0.0272 | 36.0161
8 | 0.7015 | 0.02002 | 0.0303 | 35.04
8.5 | 0.7224 | 0.02183 | 0.0344 | 33.0921
9 | 0.7504 | 0.02332 | 0.0375 | 32.1784
9.5 | 0.7742 | 0.02512 | 0.041 | 30.8201
10 | 0.7896 | 0.02758 | 0.0453 | 28.6294
10.5 | 0.8186 | 0.02916 | 0.0482 | 28.0727
11 | 0.858 | 0.03112 | 0.0488 | 27.5707
11.5 | 0.912 | 0.03362 | 0.0459 | 27.1267
12 | 0.9565 | 0.03661 | 0.0467 | 26.1267
12.5 | 0.9787 | 0.03983 | 0.0486 | 24.5719
13 | 0.9926 | 0.044 | 0.0507 | 22.5591
13.5 | 0.9955 | 0.0491 | 0.0528 | 20.2749
14 | 0.9881 | 0.05507 | 0.0542 | 17.9426
14.5 | 0.9867 | 0.06043 | 0.0545 | 16.328
15 | 0.9644 | 0.06891 | 0.0537 | 13.9951
15.5 | 0.9371 | 0.07892 | 0.0509 | 11.874
16 | 0.8977 | 0.09209 | 0.0449 | 9.7481
16.5 | 0.8583 | 0.10687 | 0.0367 | 8.0313
17 | 0.7148 | 0.15299 | 0.0106 | 4.6722
17.5 | 0.6877 | 0.17484 | 0.002 | 3.9333
18 | 0.6789 | 0.19149 | -0.0079 | 3.5454
18.5 | 0.6934 | 0.1983 | -0.0119 | 3.4967

## 31. Re 500k Mach 0.50 (1)
BIGFOIL.COM POLAR EXPORT
NACA66-216 a=0.2
NACA66-216 a=0.2 |  |  |  | Cl Max: | 1.161 | at alpha= | 20 | deg
JavaFoil+Calcfoil stall+Eppler ext transition |  |  |  | L/D Max: | 67.869 | at alpha= | 3.5 | deg
Re: | 500000 |  |  | Cd Min: | 0.0076 | at alpha= | -0.5 | deg
Mach: | 0.5 |  |  | Cl=0 at alpha= | -1.087 | deg
|  |  |  | @ Cl=0.1, Cd= | 0.0076979
|  |  |  | @ Cl=0.4, Cd= | 0.0084382
|  |  |  | @ Cl=0.6, Cd= | 0.0090705
alpha (deg) | Cl | Cd | Cm | Cl/Cd
-20 | -1.046 | 0.22983 | 0.015 | -4.55
-19.5 | -1.019 | 0.22173 | 0.015 | -4.596
-19 | -0.992 | 0.21091 | 0.014 | -4.705
-18.5 | -0.966 | 0.26611 | 0.013 | -3.628
-18 | -0.936 | 0.20642 | 0.012 | -4.536
-17.5 | -0.909 | 0.19759 | 0.012 | -4.601
-17 | -0.882 | 0.19611 | 0.011 | -4.499
-16.5 | -0.855 | 0.19052 | 0.01 | -4.489
-16 | -0.827 | 0.18337 | 0.01 | -4.512
-15.5 | -0.799 | 0.16955 | 0.009 | -4.714
-15 | -0.772 | 0.16451 | 0.008 | -4.692
-14.5 | -0.745 | 0.16056 | 0.008 | -4.639
-14 | -0.718 | 0.20419 | 0.007 | -3.515
-13.5 | -0.69 | 0.14576 | 0.006 | -4.737
-13 | -0.662 | 0.13985 | 0.005 | -4.731
-12.5 | -0.634 | 0.14063 | 0.005 | -4.509
-12 | -0.607 | 0.13262 | 0.004 | -4.576
-11.5 | -0.579 | 0.12403 | 0.004 | -4.671
-11 | -0.552 | 0.11946 | 0.003 | -4.62
-10.5 | -0.524 | 0.11655 | 0.003 | -4.499
-10 | -0.496 | 0.1142 | 0.002 | -4.347
-9.5 | -0.468 | 0.10777 | 0.001 | -4.345
-9 | -0.441 | 0.0983 | 0.001 | -4.483
-8.5 | -0.413 | 0.09635 | 0 | -4.287
-8 | -0.385 | 0.09275 | 0 | -4.155
-7.5 | -0.563 | 0.05857 | -0.001 | -9.61
-7 | -0.568 | 0.05099 | -0.001 | -11.141
-6.5 | -0.547 | 0.04653 | -0.002 | -11.758
-6 | -0.513 | 0.0431 | -0.003 | -11.915
-5.5 | -0.473 | 0.04011 | -0.003 | -11.786
-5 | -0.427 | 0.03751 | -0.004 | -11.375
-4.5 | -0.458 | 0.01398 | -0.009 | -32.735
-4 | -0.395 | 0.01343 | -0.011 | -29.388
-3.5 | -0.33 | 0.01294 | -0.012 | -25.474
-3 | -0.263 | 0.01247 | -0.013 | -21.094
-2.5 | -0.195 | 0.01207 | -0.015 | -16.168
-2 | -0.127 | 0.0117 | -0.016 | -10.815
-1.5 | -0.057 | 0.01136 | -0.017 | -5.04
-1 | 0.012 | 0.00766 | -0.018 | 1.619
-0.5 | 0.082 | 0.0076 | -0.02 | 10.828
0 | 0.15 | 0.00797 | -0.021 | 18.845
0.5 | 0.219 | 0.00808 | -0.022 | 27.068
1 | 0.287 | 0.00821 | -0.024 | 34.96
1.5 | 0.354 | 0.00833 | -0.025 | 42.5
2 | 0.422 | 0.00849 | -0.026 | 49.695
2.5 | 0.489 | 0.00869 | -0.028 | 56.288
3 | 0.555 | 0.0089 | -0.029 | 62.369
3.5 | 0.621 | 0.00915 | -0.03 | 67.869
4 | 0.692 | 0.01548 | -0.032 | 44.721
4.5 | 0.756 | 0.01629 | -0.033 | 46.389
5 | 0.817 | 0.01724 | -0.034 | 47.39
5.5 | 0.876 | 0.01813 | -0.036 | 48.284
6 | 0.928 | 0.01926 | -0.037 | 48.2
6.5 | 0.974 | 0.02032 | -0.038 | 47.916
7 | 0.842 | 0.04692 | -0.018 | 17.945
7.5 | 0.858 | 0.0506 | -0.018 | 16.951
8 | 0.849 | 0.05663 | -0.019 | 14.992
8.5 | 0.765 | 0.06389 | -0.017 | 11.975
9 | 0.559 | 0.0745 | -0.018 | 7.51
9.5 | 0.587 | 0.10129 | -0.02 | 5.798
10 | 0.614 | 0.11345 | -0.02 | 5.416
10.5 | 0.642 | 0.11313 | -0.02 | 5.673
11 | 0.669 | 0.11411 | -0.021 | 5.862
11.5 | 0.697 | 0.12379 | -0.024 | 5.633
12 | 0.724 | 0.12733 | -0.024 | 5.689
12.5 | 0.751 | 0.14044 | -0.025 | 5.349
13 | 0.778 | 0.14555 | -0.025 | 5.347
13.5 | 0.805 | 0.14793 | -0.026 | 5.443
14 | 0.834 | 0.15828 | -0.029 | 5.268
14.5 | 0.861 | 0.15685 | -0.03 | 5.487
15 | 0.888 | 0.16588 | -0.03 | 5.35
15.5 | 0.915 | 0.17394 | -0.032 | 5.261
16 | 0.943 | 0.18831 | -0.033 | 5.008
16.5 | 0.97 | 0.1905 | -0.034 | 5.09
17 | 0.997 | 0.194 | -0.035 | 5.139
17.5 | 1.026 | 0.2065 | -0.037 | 4.966
18 | 1.052 | 0.20746 | -0.038 | 5.071
18.5 | 1.078 | 0.21511 | -0.039 | 5.013
19 | 1.106 | 0.22205 | -0.04 | 4.979
19.5 | 1.134 | 0.23167 | -0.042 | 4.897
20 | 1.161 | 0.23787 | -0.043 | 4.879

## 32. Re 500k Mach 0.50 (2)
BIGFOIL.COM POLAR EXPORT
NACA66-216 a=0.2
NACA66-216 a=0.2 |  |  |  | Cl Max: | 0.8077 | at alpha= | 11 | deg
XFOIL ncrit=9 |  |  |  | L/D Max: | 66.0697 | at alpha= | 4.5 | deg
Re: | 500000 |  |  | Cd Min: | 0.16263 | at alpha= | 15.5 | deg
Mach: | 0.5 |  |  | Cl=0 at alpha= | -99 | deg
|  |  |  | @ Cl=0.1, Cd= | 0.01356
|  |  |  | @ Cl=0.4, Cd= | 0.012485
|  |  |  | @ Cl=0.6, Cd= | 0.011193
alpha (deg) | Cl | Cd | Cm | Cl/Cd
0 | 0.1214 | 0.01356 | -0.0183 | 8.9528
0.5 | 0.1899 | 0.01324 | -0.0193 | 14.3429
1 | 0.2494 | 0.01322 | -0.0188 | 18.8654
1.5 | 0.3146 | 0.01292 | -0.0192 | 24.3498
2 | 0.3868 | 0.01253 | -0.0206 | 30.8699
2.5 | 0.4459 | 0.01233 | -0.0198 | 36.1638
3 | 0.5123 | 0.012 | -0.02 | 42.6917
3.5 | 0.5831 | 0.01136 | -0.0202 | 51.3292
4 | 0.6418 | 0.01078 | -0.018 | 59.5362
4.5 | 0.6825 | 0.01033 | -0.0123 | 66.0697
5 | 0.6682 | 0.01109 | 0.0026 | 60.2525
5.5 | 0.6507 | 0.0132 | 0.0154 | 49.2955
6 | 0.6352 | 0.01591 | 0.0263 | 39.9246
6.5 | 0.6125 | 0.01945 | 0.0364 | 31.491
7 | 0.6227 | 0.02202 | 0.0426 | 28.2788
7.5 | 0.6499 | 0.02408 | 0.0468 | 26.9892
8 | 0.6758 | 0.0263 | 0.0509 | 25.6958
8.5 | 0.6932 | 0.02916 | 0.0554 | 23.7723
9 | 0.7198 | 0.03166 | 0.0592 | 22.7353
9.5 | 0.7473 | 0.03437 | 0.0629 | 21.7428
10 | 0.7753 | 0.03728 | 0.0667 | 20.7967
10.5 | 0.7995 | 0.04101 | 0.0702 | 19.4952
11 | 0.8077 | 0.04598 | 0.0735 | 17.5663
11.5 | 0.7982 | 0.0526 | 0.0757 | 15.1749
12 | 0.7821 | 0.06195 | 0.0732 | 12.6247
12.5 | 0.7602 | 0.07407 | 0.0655 | 10.2633
13 | 0.7275 | 0.08739 | 0.0579 | 8.3248
13.5 | 0.6918 | 0.10302 | 0.0479 | 6.7152
14 | 0.6537 | 0.12168 | 0.0364 | 5.3723
14.5 | 0.6358 | 0.13772 | 0.0275 | 4.6166
15 | 0.6303 | 0.1513 | 0.0201 | 4.1659
15.5 | 0.635 | 0.16263 | 0.014 | 3.9046

## 33. Re 750k Mach 0.00 (1)
BIGFOIL.COM POLAR EXPORT
NACA66-216 a=0.2
NACA66-216 a=0.2 |  |  |  | Cl Max: | 1.259 | at alpha= | 12 | deg
JavaFoil+Calcfoil stall+Eppler ext transition |  |  |  | L/D Max: | 91.468 | at alpha= | 4 | deg
Re: | 750000 |  |  | Cd Min: | 0.00532 | at alpha= | -1.5 | deg
Mach: | 0 |  |  | Cl=0 at alpha= | -1.0902 | deg
|  |  |  | @ Cl=0.1, Cd= | 0.006043
|  |  |  | @ Cl=0.4, Cd= | 0.006279
|  |  |  | @ Cl=0.6, Cd= | 0.0066441
alpha (deg) | Cl | Cd | Cm | Cl/Cd
-19.5 | -0.749 | 0.19111 | 0.01 | -3.917
-19 | -0.773 | 0.18254 | 0.009 | -4.232
-18.5 | -0.796 | 0.16726 | 0.009 | -4.758
-18 | -0.818 | 0.1635 | 0.009 | -5.005
-17.5 | -0.84 | 0.15129 | 0.008 | -5.549
-17 | -0.857 | 0.14622 | 0.008 | -5.861
-16.5 | -0.867 | 0.13496 | 0.008 | -6.426
-16 | -0.876 | 0.12798 | 0.007 | -6.843
-15.5 | -0.882 | 0.12164 | 0.007 | -7.251
-15 | -0.886 | 0.11534 | 0.006 | -7.682
-14.5 | -0.887 | 0.10761 | 0.006 | -8.244
-14 | -0.886 | 0.10188 | 0.005 | -8.695
-13.5 | -0.882 | 0.09658 | 0.005 | -9.129
-13 | -0.875 | 0.09084 | 0.004 | -9.629
-12.5 | -0.865 | 0.08554 | 0.004 | -10.108
-12 | -0.851 | 0.08075 | 0.004 | -10.541
-11.5 | -0.835 | 0.07592 | 0.003 | -10.999
-11 | -0.815 | 0.07185 | 0.003 | -11.345
-10.5 | -0.793 | 0.06733 | 0.002 | -11.777
-10 | -0.767 | 0.06285 | 0.002 | -12.209
-9.5 | -0.739 | 0.05924 | 0.001 | -12.48
-9 | -0.708 | 0.05562 | 0.001 | -12.724
-8.5 | -0.674 | 0.05216 | 0 | -12.924
-8 | -0.638 | 0.04909 | 0 | -12.99
-7.5 | -0.728 | 0.01374 | -0.002 | -52.972
-7 | -0.678 | 0.0133 | -0.003 | -51.008
-6.5 | -0.627 | 0.01283 | -0.004 | -48.845
-6 | -0.574 | 0.01238 | -0.005 | -46.368
-5.5 | -0.519 | 0.01197 | -0.006 | -43.401
-5 | -0.464 | 0.01157 | -0.007 | -40.073
-4.5 | -0.407 | 0.0112 | -0.008 | -36.309
-4 | -0.349 | 0.01088 | -0.01 | -32.068
-3.5 | -0.29 | 0.01058 | -0.011 | -27.431
-3 | -0.231 | 0.01031 | -0.012 | -22.396
-2.5 | -0.171 | 0.01006 | -0.013 | -17.016
-2 | -0.111 | 0.00948 | -0.014 | -11.686
-1.5 | -0.05 | 0.00532 | -0.015 | -9.466
-1 | 0.011 | 0.0059 | -0.017 | 1.855
-0.5 | 0.072 | 0.00602 | -0.018 | 12.043
0 | 0.133 | 0.00607 | -0.019 | 21.932
0.5 | 0.194 | 0.0061 | -0.02 | 31.791
1 | 0.254 | 0.00611 | -0.021 | 41.624
1.5 | 0.314 | 0.00617 | -0.022 | 50.899
2 | 0.374 | 0.00624 | -0.024 | 60.016
2.5 | 0.434 | 0.00633 | -0.025 | 68.601
3 | 0.493 | 0.00641 | -0.026 | 76.956
3.5 | 0.552 | 0.00652 | -0.027 | 84.702
4 | 0.61 | 0.00667 | -0.028 | 91.468
4.5 | 0.665 | 0.01279 | -0.029 | 52.008
5 | 0.722 | 0.01331 | -0.03 | 54.214
5.5 | 0.777 | 0.01383 | -0.031 | 56.201
6 | 0.831 | 0.01437 | -0.032 | 57.814
6.5 | 0.883 | 0.015 | -0.034 | 58.855
7 | 0.932 | 0.01565 | -0.035 | 59.554
7.5 | 0.98 | 0.01632 | -0.036 | 60.035
8 | 1.025 | 0.01705 | -0.037 | 60.124
8.5 | 1.068 | 0.01784 | -0.038 | 59.857
9 | 1.107 | 0.01859 | -0.039 | 59.578
9.5 | 1.144 | 0.01952 | -0.04 | 58.612
10 | 1.177 | 0.02048 | -0.041 | 57.471
10.5 | 1.206 | 0.0215 | -0.042 | 56.105
11 | 1.232 | 0.02261 | -0.043 | 54.463
11.5 | 1.252 | 0.02404 | -0.044 | 52.064
12 | 1.259 | 0.02542 | -0.045 | 49.519
12.5 | 1.07 | 0.08285 | -0.023 | 12.913
13 | 1.075 | 0.08852 | -0.023 | 12.144
13.5 | 1.076 | 0.0934 | -0.024 | 11.515
14 | 1.072 | 0.09988 | -0.024 | 10.732
14.5 | 1.065 | 0.10574 | -0.023 | 10.07
15 | 1.055 | 0.11178 | -0.024 | 9.439
15.5 | 1.042 | 0.11858 | -0.024 | 8.788
16 | 1.027 | 0.1253 | -0.025 | 8.198
16.5 | 1.009 | 0.13116 | -0.024 | 7.691
17 | 0.989 | 0.14023 | -0.025 | 7.053

## 34. Re 750k Mach 0.00 (2)
BIGFOIL.COM POLAR EXPORT
NACA66-216 a=0.2
NACA66-216 a=0.2 |  |  |  | Cl Max: | 1.1257 | at alpha= | 16.5 | deg
XFOIL ncrit=9 |  |  |  | L/D Max: | 87.9501 | at alpha= | 4.5 | deg
Re: | 750000 |  |  | Cd Min: | 0.15713 | at alpha= | -16.5 | deg
Mach: | 0 |  |  | Cl=0 at alpha= | -1.0706 | deg
|  |  |  | @ Cl=0.1, Cd= | 0.0080747
|  |  |  | @ Cl=0.4, Cd= | 0.0078001
|  |  |  | @ Cl=0.6, Cd= | 0.0072816
alpha (deg) | Cl | Cd | Cm | Cl/Cd
-16.5 | -0.4894 | 0.15713 | -0.0336 | -3.1146
-16 | -0.4723 | 0.1523 | -0.0357 | -3.1011
-15.5 | -0.4641 | 0.14526 | -0.0387 | -3.195
-15 | -0.4562 | 0.13801 | -0.0421 | -3.3056
-14.5 | -0.4716 | 0.12253 | -0.0504 | -3.8489
-13.5 | -0.7323 | 0.05746 | -0.0793 | -12.7445
-13 | -0.7673 | 0.05087 | -0.0765 | -15.0835
-12.5 | -0.7761 | 0.04699 | -0.0732 | -16.5163
-12 | -0.8281 | 0.03851 | -0.0639 | -21.5035
-11.5 | -0.8397 | 0.03377 | -0.057 | -24.8653
-11 | -0.8345 | 0.03094 | -0.0508 | -26.9716
-10.5 | -0.8151 | 0.02704 | -0.0467 | -30.1442
-10 | -0.7603 | 0.02323 | -0.0486 | -32.7292
-9.5 | -0.7196 | 0.02185 | -0.0472 | -32.9336
-9 | -0.6727 | 0.02048 | -0.0467 | -32.8467
-8.5 | -0.6195 | 0.01899 | -0.0472 | -32.6224
-8 | -0.5693 | 0.01785 | -0.047 | -31.8936
-7.5 | -0.5175 | 0.01624 | -0.0472 | -31.8658
-7 | -0.4763 | 0.01522 | -0.0456 | -31.2943
-6.5 | -0.4347 | 0.01445 | -0.0439 | -30.083
-6 | -0.3952 | 0.01368 | -0.0417 | -28.8889
-5.5 | -0.3613 | 0.01287 | -0.0383 | -28.073
-5 | -0.3265 | 0.01224 | -0.035 | -26.6748
-4.5 | -0.2828 | 0.01184 | -0.0333 | -23.8851
-4 | -0.2397 | 0.01134 | -0.0315 | -21.1376
-3.5 | -0.1944 | 0.01088 | -0.0301 | -17.8676
-3 | -0.1813 | 0.00885 | -0.0234 | -20.4859
-2.5 | -0.1602 | 0.00728 | -0.0175 | -22.0055
-2 | -0.105 | 0.00747 | -0.0174 | -14.0562
-1.5 | -0.0493 | 0.00789 | -0.0173 | -6.2484
-1 | 0.0081 | 0.00806 | -0.0179 | 1.005
-0.5 | 0.0655 | 0.00811 | -0.0184 | 8.0764
0 | 0.1241 | 0.00805 | -0.0195 | 15.4161
0.5 | 0.1829 | 0.00803 | -0.0206 | 22.7771
1 | 0.2403 | 0.00798 | -0.0215 | 30.1128
1.5 | 0.2985 | 0.00789 | -0.0224 | 37.8327
2 | 0.3574 | 0.00786 | -0.0235 | 45.4707
2.5 | 0.4143 | 0.00778 | -0.0242 | 53.2519
3 | 0.4726 | 0.00765 | -0.0251 | 61.7778
3.5 | 0.5287 | 0.00747 | -0.0254 | 70.7764
4 | 0.5839 | 0.00731 | -0.0256 | 79.8769
4.5 | 0.635 | 0.00722 | -0.0249 | 87.9501
5.5 | 0.6756 | 0.00932 | -0.0127 | 72.4893
6.5 | 0.6677 | 0.01271 | 0.0065 | 52.5334
7 | 0.6725 | 0.0148 | 0.0135 | 45.4392
8 | 0.7365 | 0.01686 | 0.019 | 43.6833
8.5 | 0.7645 | 0.0182 | 0.022 | 42.0055
9 | 0.7953 | 0.01932 | 0.0247 | 41.1646
9.5 | 0.8247 | 0.02059 | 0.0273 | 40.0534
10.5 | 0.8697 | 0.02399 | 0.0338 | 36.2526
11 | 0.895 | 0.02551 | 0.0366 | 35.0843
11.5 | 0.9203 | 0.02705 | 0.0392 | 34.0222
12 | 0.9673 | 0.02931 | 0.0363 | 33.0024
12.5 | 0.9932 | 0.03198 | 0.0377 | 31.0569
13 | 1.0204 | 0.034 | 0.039 | 30.0118
13.5 | 1.046 | 0.03629 | 0.0403 | 28.8234
14 | 1.0691 | 0.03884 | 0.0417 | 27.5257
14.5 | 1.0882 | 0.0416 | 0.0427 | 26.1587
15 | 1.1057 | 0.04473 | 0.0438 | 24.7194
15.5 | 1.1203 | 0.04904 | 0.0451 | 22.8446
16 | 1.1245 | 0.05351 | 0.0458 | 21.0148
16.5 | 1.1257 | 0.05865 | 0.0459 | 19.1935
17 | 1.1212 | 0.06492 | 0.0453 | 17.2705
17.5 | 1.1143 | 0.07195 | 0.0437 | 15.4871
18 | 1.089 | 0.08229 | 0.0406 | 13.2337
18.5 | 1.076 | 0.09147 | 0.0364 | 11.7634
19 | 1.0629 | 0.10129 | 0.0312 | 10.4936
19.5 | 1.0339 | 0.11469 | 0.0237 | 9.0147
20 | 0.967 | 0.13736 | 0.0102 | 7.0399

## 35. Re 750k Mach 0.10 (1)
BIGFOIL.COM POLAR EXPORT
NACA66-216 a=0.2
NACA66-216 a=0.2 |  |  |  | Cl Max: | 1.247 | at alpha= | 11.5 | deg
JavaFoil+Calcfoil stall+Eppler ext transition |  |  |  | L/D Max: | 91.685 | at alpha= | 4 | deg
Re: | 750000 |  |  | Cd Min: | 0.00592 | at alpha= | -1 | deg
Mach: | 0.1 |  |  | Cl=0 at alpha= | -1.0902 | deg
|  |  |  | @ Cl=0.1, Cd= | 0.0060977
|  |  |  | @ Cl=0.4, Cd= | 0.006306
|  |  |  | @ Cl=0.6, Cd= | 0.0066553
alpha (deg) | Cl | Cd | Cm | Cl/Cd
-19 | -0.722 | 0.18775 | 0.009 | -3.847
-18.5 | -0.749 | 0.17293 | 0.009 | -4.333
-18 | -0.775 | 0.16952 | 0.009 | -4.575
-17.5 | -0.801 | 0.15839 | 0.008 | -5.055
-17 | -0.822 | 0.14966 | 0.008 | -5.492
-16.5 | -0.836 | 0.13918 | 0.007 | -6.004
-16 | -0.847 | 0.13145 | 0.007 | -6.447
-15.5 | -0.857 | 0.12454 | 0.007 | -6.882
-15 | -0.864 | 0.11766 | 0.006 | -7.345
-14.5 | -0.869 | 0.10857 | 0.006 | -8
-14 | -0.87 | 0.10337 | 0.005 | -8.418
-13.5 | -0.869 | 0.09796 | 0.005 | -8.869
-13 | -0.864 | 0.0918 | 0.004 | -9.412
-12.5 | -0.856 | 0.08612 | 0.004 | -9.941
-12 | -0.845 | 0.0815 | 0.004 | -10.367
-11.5 | -0.83 | 0.07696 | 0.003 | -10.789
-11 | -0.812 | 0.0718 | 0.003 | -11.31
-10.5 | -0.791 | 0.06794 | 0.002 | -11.646
-10 | -0.767 | 0.06341 | 0.002 | -12.088
-9.5 | -0.739 | 0.05964 | 0.001 | -12.397
-9 | -0.709 | 0.05586 | 0.001 | -12.684
-8.5 | -0.675 | 0.05241 | 0 | -12.885
-8 | -0.639 | 0.04923 | 0 | -12.986
-7.5 | -0.73 | 0.01381 | -0.002 | -52.84
-7 | -0.681 | 0.01336 | -0.003 | -50.952
-6.5 | -0.629 | 0.01292 | -0.004 | -48.71
-6 | -0.576 | 0.01245 | -0.005 | -46.288
-5.5 | -0.522 | 0.01203 | -0.006 | -43.34
-5 | -0.466 | 0.01164 | -0.007 | -39.998
-4.5 | -0.409 | 0.01126 | -0.008 | -36.294
-4 | -0.35 | 0.0109 | -0.01 | -32.14
-3.5 | -0.292 | 0.01059 | -0.011 | -27.533
-3 | -0.232 | 0.01032 | -0.012 | -22.488
-2.5 | -0.172 | 0.01007 | -0.013 | -17.067
-2 | -0.111 | 0.00951 | -0.014 | -11.7
-1.5 | -0.05 | 0.00949 | -0.015 | -5.306
-1 | 0.011 | 0.00592 | -0.017 | 1.857
-0.5 | 0.073 | 0.00608 | -0.018 | 11.991
0 | 0.134 | 0.00612 | -0.019 | 21.836
0.5 | 0.195 | 0.0061 | -0.02 | 31.931
1 | 0.256 | 0.00616 | -0.021 | 41.494
1.5 | 0.316 | 0.00622 | -0.022 | 50.765
2 | 0.376 | 0.00629 | -0.024 | 59.783
2.5 | 0.436 | 0.00633 | -0.025 | 68.857
3 | 0.496 | 0.00643 | -0.026 | 77.132
3.5 | 0.555 | 0.00657 | -0.027 | 84.426
4 | 0.613 | 0.00668 | -0.028 | 91.685
4.5 | 0.669 | 0.01284 | -0.029 | 52.05
5 | 0.725 | 0.01338 | -0.03 | 54.211
5.5 | 0.781 | 0.0139 | -0.031 | 56.172
6 | 0.834 | 0.01448 | -0.033 | 57.598
6.5 | 0.886 | 0.01508 | -0.034 | 58.747
7 | 0.936 | 0.01576 | -0.035 | 59.382
7.5 | 0.983 | 0.01647 | -0.036 | 59.702
8 | 1.029 | 0.01719 | -0.037 | 59.844
8.5 | 1.071 | 0.01799 | -0.038 | 59.525
9 | 1.11 | 0.01874 | -0.039 | 59.199
9.5 | 1.145 | 0.01969 | -0.04 | 58.159
10 | 1.177 | 0.02079 | -0.041 | 56.62
10.5 | 1.205 | 0.02185 | -0.042 | 55.145
11 | 1.229 | 0.02302 | -0.043 | 53.384
11.5 | 1.247 | 0.02438 | -0.044 | 51.167
12 | 1.058 | 0.07809 | -0.023 | 13.548
12.5 | 1.066 | 0.08243 | -0.025 | 12.929
13 | 1.065 | 0.08903 | -0.023 | 11.962
13.5 | 1.063 | 0.09445 | -0.023 | 11.25
14 | 1.057 | 0.10017 | -0.024 | 10.547
14.5 | 1.046 | 0.10683 | -0.024 | 9.793
15 | 1.033 | 0.11402 | -0.024 | 9.059
15.5 | 1.016 | 0.1203 | -0.024 | 8.445
16 | 0.996 | 0.1282 | -0.024 | 7.772
16.5 | 0.974 | 0.13395 | -0.024 | 7.274

## 36. Re 750k Mach 0.10 (2)
BIGFOIL.COM POLAR EXPORT
NACA66-216 a=0.2
NACA66-216 a=0.2 |  |  |  | Cl Max: | 1.1087 | at alpha= | 16 | deg
XFOIL ncrit=9 |  |  |  | L/D Max: | 88.0276 | at alpha= | 4.5 | deg
Re: | 750000 |  |  | Cd Min: | 0.19437 | at alpha= | 20 | deg
Mach: | 0.1 |  |  | Cl=0 at alpha= | -1.0702 | deg
|  |  |  | @ Cl=0.1, Cd= | 0.0052268
|  |  |  | @ Cl=0.4, Cd= | 0.0078463
|  |  |  | @ Cl=0.6, Cd= | 0.19437
alpha (deg) | Cl | Cd | Cm | Cl/Cd
-16 | -0.471 | 0.15338 | -0.0353 | -3.0708
-15.5 | -0.4622 | 0.14637 | -0.0384 | -3.1578
-15 | -0.4536 | 0.13914 | -0.0418 | -3.26
-14.5 | -0.4669 | 0.12422 | -0.0499 | -3.7587
-14 | -0.5317 | 0.09392 | -0.066 | -5.6612
-13.5 | -0.5655 | 0.0809 | -0.0755 | -6.9901
-13 | -0.7453 | 0.05251 | -0.0786 | -14.1935
-11.5 | -0.7775 | 0.02532 | -0.0605 | -30.707
-11 | -0.7867 | 0.0222 | -0.0538 | -35.4369
-10.5 | -0.7812 | 0.0163 | -0.0489 | -47.9264
-10 | -0.7424 | 0.01251 | -0.0481 | -59.3445
-9.5 | -0.7042 | 0.01082 | -0.0466 | -65.0832
-9 | -0.6609 | 0.00936 | -0.0457 | -70.609
-8.5 | -0.6105 | 0.0078 | -0.0457 | -78.2692
-8 | -0.5604 | 0.0066 | -0.0456 | -84.9091
-7.5 | -0.5079 | 0.00517 | -0.0458 | -98.2398
-7 | -0.4659 | 0.00429 | -0.0445 | -108.6014
-6.5 | -0.4253 | 0.00381 | -0.0429 | -111.6273
-6 | -0.3863 | 0.00338 | -0.0409 | -114.2899
-5.5 | -0.3524 | 0.00296 | -0.0379 | -119.0541
-5 | -0.3212 | 0.00268 | -0.0342 | -119.8507
-4.5 | -0.2807 | 0.00251 | -0.0321 | -111.8327
-4 | -0.2388 | 0.00229 | -0.0303 | -104.2795
-3.5 | -0.1945 | 0.00213 | -0.0289 | -91.3146
-3 | -0.1764 | 0.00155 | -0.0234 | -113.8065
-2.5 | -0.1589 | 0.0011 | -0.0173 | -144.4545
-2 | -0.1042 | 0.00113 | -0.0173 | -92.2124
-1.5 | -0.049 | 0.00118 | -0.0171 | -41.5254
-1 | 0.008 | 0.0012 | -0.0175 | 6.6667
-0.5 | 0.065 | 0.0012 | -0.0182 | 54.1667
0 | 0.1248 | 0.00808 | -0.0196 | 15.4455
0.5 | 0.1839 | 0.00808 | -0.0207 | 22.7599
1 | 0.2416 | 0.00801 | -0.0216 | 30.1623
1.5 | 0.3002 | 0.00792 | -0.0225 | 37.904
2 | 0.3595 | 0.00791 | -0.0236 | 45.4488
2.5 | 0.4167 | 0.00782 | -0.0243 | 53.2864
3 | 0.4754 | 0.00768 | -0.0252 | 61.901
3.5 | 0.5318 | 0.00749 | -0.0255 | 71.0013
4 | 0.5871 | 0.00733 | -0.0256 | 80.0955
4.5 | 0.6382 | 0.00725 | -0.0249 | 88.0276
5 | 0.6628 | 0.00823 | -0.0194 | 80.5346
5.5 | 0.6744 | 0.00941 | -0.0117 | 71.6684
6 | 0.6713 | 0.01077 | -0.0016 | 62.3305
6.5 | 0.6648 | 0.01294 | 0.0078 | 51.3756
7 | 0.6712 | 0.01499 | 0.0145 | 44.7765
7.5 | 0.7018 | 0.01613 | 0.0175 | 43.509
8 | 0.7357 | 0.01707 | 0.02 | 43.099
8.5 | 0.7622 | 0.01851 | 0.0233 | 41.1777
9 | 0.7942 | 0.0196 | 0.0258 | 40.5204
9.5 | 0.8235 | 0.02092 | 0.0285 | 39.3642
10 | 0.8437 | 0.02279 | 0.032 | 37.0206
10.5 | 0.8681 | 0.02441 | 0.035 | 35.5633
11.5 | 0.9185 | 0.0276 | 0.0406 | 33.279
12 | 0.9643 | 0.02995 | 0.0379 | 32.197
12.5 | 0.9922 | 0.0327 | 0.0392 | 30.3425
13 | 1.0189 | 0.03476 | 0.0404 | 29.3124
13.5 | 1.0441 | 0.03719 | 0.0419 | 28.0748
14 | 1.0665 | 0.0399 | 0.0432 | 26.7293
14.5 | 1.0841 | 0.04283 | 0.0443 | 25.3117
15 | 1.1001 | 0.04626 | 0.0454 | 23.7808
15.5 | 1.1081 | 0.05115 | 0.0467 | 21.6637
16 | 1.1087 | 0.0563 | 0.0473 | 19.6927
16.5 | 1.1048 | 0.06229 | 0.047 | 17.7364
17 | 1.0937 | 0.06977 | 0.0457 | 15.6758
17.5 | 1.0809 | 0.07809 | 0.0431 | 13.8417
18 | 1.0425 | 0.09118 | 0.0381 | 11.4334
18.5 | 1.0142 | 0.10384 | 0.0314 | 9.7669
19 | 0.9901 | 0.11676 | 0.0238 | 8.4798
19.5 | 0.5514 | 0.18331 | -0.0172 | 3.008
20 | 0.5469 | 0.19437 | -0.0238 | 2.8137

## 37. Re 750k Mach 0.25 (1)
BIGFOIL.COM POLAR EXPORT
NACA66-216 a=0.2
NACA66-216 a=0.2 |  |  |  | Cl Max: | 1.191 | at alpha= | 10.5 | deg
JavaFoil+Calcfoil stall+Eppler ext transition |  |  |  | L/D Max: | 91.828 | at alpha= | 4 | deg
Re: | 750000 |  |  | Cd Min: | 0.0056 | at alpha= | -1 | deg
Mach: | 0.25 |  |  | Cl=0 at alpha= | -1.0873 | deg
|  |  |  | @ Cl=0.1, Cd= | 0.0059168
|  |  |  | @ Cl=0.4, Cd= | 0.0064238
|  |  |  | @ Cl=0.6, Cd= | 0.00677
alpha (deg) | Cl | Cd | Cm | Cl/Cd
-17 | -0.502 | 0.1842 | 0.008 | -2.725
-16.5 | -0.55 | 0.17391 | 0.007 | -3.16
-16 | -0.594 | 0.16164 | 0.007 | -3.678
-15.5 | -0.635 | 0.14424 | 0.007 | -4.405
-15 | -0.672 | 0.13395 | 0.006 | -5.018
-14.5 | -0.705 | 0.12372 | 0.006 | -5.695
-14 | -0.732 | 0.11383 | 0.005 | -6.432
-13.5 | -0.754 | 0.10572 | 0.005 | -7.136
-13 | -0.771 | 0.09978 | 0.005 | -7.731
-12.5 | -0.782 | 0.09251 | 0.004 | -8.458
-12 | -0.788 | 0.08538 | 0.004 | -9.23
-11.5 | -0.788 | 0.07988 | 0.003 | -9.864
-11 | -0.783 | 0.07516 | 0.003 | -10.412
-10.5 | -0.772 | 0.06995 | 0.002 | -11.031
-10 | -0.755 | 0.06539 | 0.002 | -11.552
-9.5 | -0.734 | 0.06099 | 0.001 | -12.039
-9 | -0.709 | 0.05703 | 0.001 | -12.437
-8.5 | -0.68 | 0.05396 | 0 | -12.595
-8 | -0.647 | 0.05021 | 0 | -12.886
-7.5 | -0.609 | 0.04686 | -0.001 | -12.995
-7 | -0.57 | 0.04392 | -0.001 | -12.971
-6.5 | -0.641 | 0.01331 | -0.004 | -48.15
-6 | -0.588 | 0.01283 | -0.005 | -45.836
-5.5 | -0.533 | 0.01237 | -0.006 | -43.074
-5 | -0.476 | 0.01193 | -0.007 | -39.925
-4.5 | -0.418 | 0.01155 | -0.009 | -36.211
-4 | -0.359 | 0.01119 | -0.01 | -32.079
-3.5 | -0.299 | 0.01087 | -0.011 | -27.499
-3 | -0.238 | 0.01057 | -0.012 | -22.523
-2.5 | -0.176 | 0.00975 | -0.013 | -18.078
-2 | -0.114 | 0.00987 | -0.015 | -11.565
-1.5 | -0.052 | 0.00963 | -0.016 | -5.362
-1 | 0.011 | 0.0056 | -0.017 | 2.012
-0.5 | 0.075 | 0.00582 | -0.018 | 12.853
0 | 0.137 | 0.00606 | -0.02 | 22.618
0.5 | 0.2 | 0.00621 | -0.021 | 32.142
1 | 0.262 | 0.00627 | -0.022 | 41.82
1.5 | 0.324 | 0.00633 | -0.023 | 51.105
2 | 0.386 | 0.00641 | -0.024 | 60.121
2.5 | 0.447 | 0.00647 | -0.025 | 69.089
3 | 0.508 | 0.00658 | -0.027 | 77.257
3.5 | 0.568 | 0.00669 | -0.028 | 84.93
4 | 0.628 | 0.00684 | -0.029 | 91.828
4.5 | 0.685 | 0.01322 | -0.03 | 51.833
5 | 0.743 | 0.01384 | -0.031 | 53.684
5.5 | 0.799 | 0.01441 | -0.032 | 55.468
6 | 0.853 | 0.01502 | -0.033 | 56.833
6.5 | 0.905 | 0.0157 | -0.035 | 57.677
7 | 0.955 | 0.01644 | -0.036 | 58.066
7.5 | 1.001 | 0.0172 | -0.037 | 58.229
8 | 1.044 | 0.01798 | -0.038 | 58.077
8.5 | 1.084 | 0.01893 | -0.039 | 57.238
9 | 1.118 | 0.01992 | -0.04 | 56.129
9.5 | 1.148 | 0.02096 | -0.041 | 54.785
10 | 1.173 | 0.02215 | -0.042 | 52.947
10.5 | 1.191 | 0.02319 | -0.043 | 51.352
11 | 1.01 | 0.07183 | -0.022 | 14.063
11.5 | 1.016 | 0.07704 | -0.022 | 13.191
12 | 1.011 | 0.08228 | -0.022 | 12.286
12.5 | 0.998 | 0.08848 | -0.021 | 11.276
13 | 0.979 | 0.09508 | -0.022 | 10.294
13.5 | 0.953 | 0.10235 | -0.022 | 9.307
14 | 0.919 | 0.1091 | -0.022 | 8.425
14.5 | 0.88 | 0.1162 | -0.022 | 7.571
15 | 0.834 | 0.12702 | -0.022 | 6.567
15.5 | 0.783 | 0.1371 | -0.022 | 5.711

## 38. Re 750k Mach 0.25 (2)
BIGFOIL.COM POLAR EXPORT
NACA66-216 a=0.2
NACA66-216 a=0.2 |  |  |  | Cl Max: | 1.0384 | at alpha= | 14.5 | deg
XFOIL ncrit=9 |  |  |  | L/D Max: | 87.6107 | at alpha= | 4.5 | deg
Re: | 750000 |  |  | Cd Min: | 0.21363 | at alpha= | 19.5 | deg
Mach: | 0.25 |  |  | Cl=0 at alpha= | -1.0713 | deg
|  |  |  | @ Cl=0.1, Cd= | 0.0083132
|  |  |  | @ Cl=0.4, Cd= | 0.0080444
|  |  |  | @ Cl=0.6, Cd= | 0.0074652
alpha (deg) | Cl | Cd | Cm | Cl/Cd
-15.5 | -0.4528 | 0.15165 | -0.037 | -2.9858
-15 | -0.4421 | 0.14442 | -0.0407 | -3.0612
-14 | -0.4511 | 0.11991 | -0.054 | -3.762
-13.5 | -0.4618 | 0.10837 | -0.0591 | -4.2613
-13 | -0.4568 | 0.10116 | -0.0627 | -4.5156
-12.5 | -0.4688 | 0.08914 | -0.0695 | -5.2591
-12 | -0.5523 | 0.06597 | -0.0833 | -8.372
-11.5 | -0.7124 | 0.04393 | -0.0783 | -16.2167
-10.5 | -0.756 | 0.03326 | -0.0647 | -22.73
-10 | -0.7509 | 0.02872 | -0.0589 | -26.1455
-9.5 | -0.7248 | 0.02575 | -0.0553 | -28.1476
-9 | -0.6851 | 0.02331 | -0.0533 | -29.3908
-8.5 | -0.6387 | 0.02139 | -0.0521 | -29.8597
-8 | -0.5793 | 0.01936 | -0.0527 | -29.9225
-7.5 | -0.5239 | 0.01801 | -0.0527 | -29.0894
-7 | -0.4691 | 0.01621 | -0.0527 | -28.9389
-6.5 | -0.4246 | 0.01528 | -0.051 | -27.788
-6 | -0.3826 | 0.01436 | -0.0488 | -26.6435
-5.5 | -0.3413 | 0.01359 | -0.0464 | -25.1141
-5 | -0.3098 | 0.01258 | -0.0423 | -24.6264
-4.5 | -0.2716 | 0.01214 | -0.0391 | -22.3723
-4 | -0.232 | 0.01163 | -0.0362 | -19.9484
-3.5 | -0.1873 | 0.01119 | -0.0341 | -16.7382
-3 | -0.1646 | 0.00982 | -0.0285 | -16.7617
-2.5 | -0.165 | 0.00743 | -0.0186 | -22.2073
-2 | -0.1085 | 0.00766 | -0.0184 | -14.1645
-1.5 | -0.0511 | 0.00811 | -0.0181 | -6.3009
-1 | 0.0085 | 0.00827 | -0.0185 | 1.0278
-0.5 | 0.0679 | 0.00835 | -0.0191 | 8.1317
0 | 0.1289 | 0.00828 | -0.0202 | 15.5676
0.5 | 0.1891 | 0.00828 | -0.0212 | 22.8382
1 | 0.2487 | 0.0082 | -0.0221 | 30.3293
1.5 | 0.3098 | 0.0081 | -0.0231 | 38.2469
2 | 0.3698 | 0.00809 | -0.024 | 45.7108
2.5 | 0.4294 | 0.008 | -0.0248 | 53.675
3 | 0.4899 | 0.00789 | -0.0257 | 62.0913
3.5 | 0.5489 | 0.00765 | -0.026 | 71.7516
4 | 0.6042 | 0.00745 | -0.0257 | 81.1007
4.5 | 0.6527 | 0.00745 | -0.0239 | 87.6107
5 | 0.6662 | 0.00867 | -0.0159 | 76.8397
5.5 | 0.6623 | 0.00986 | -0.0049 | 67.1704
6 | 0.6592 | 0.01164 | 0.0047 | 56.6323
6.5 | 0.6494 | 0.0142 | 0.0141 | 45.7324
7 | 0.6652 | 0.01599 | 0.0196 | 41.601
7.5 | 0.697 | 0.0172 | 0.0227 | 40.5233
8 | 0.731 | 0.0183 | 0.0254 | 39.9454
8.5 | 0.7575 | 0.01987 | 0.0289 | 38.1228
9 | 0.7876 | 0.02125 | 0.0318 | 37.0635
10 | 0.8304 | 0.02523 | 0.0391 | 32.9132
10.5 | 0.8589 | 0.02688 | 0.0418 | 31.9531
11 | 0.8838 | 0.02881 | 0.0448 | 30.6768
11.5 | 0.9084 | 0.03077 | 0.0478 | 29.5223
12 | 0.9463 | 0.03348 | 0.0473 | 28.2646
12.5 | 0.9836 | 0.0365 | 0.0468 | 26.9479
13 | 1.0063 | 0.03958 | 0.0486 | 25.4245
13.5 | 1.0226 | 0.04331 | 0.0504 | 23.6112
14 | 1.0332 | 0.04748 | 0.0517 | 21.7607
14.5 | 1.0384 | 0.05212 | 0.0524 | 19.9233
15 | 1.0295 | 0.05899 | 0.0529 | 17.4521
15.5 | 1.0061 | 0.06802 | 0.0517 | 14.7912
16 | 0.9788 | 0.07861 | 0.0483 | 12.4513
16.5 | 0.9463 | 0.09125 | 0.0424 | 10.3704
17 | 0.9049 | 0.10685 | 0.0338 | 8.4689
17.5 | 0.8593 | 0.12527 | 0.0225 | 6.8596
18 | 0.8012 | 0.14878 | 0.0084 | 5.3851
18.5 | 0.707 | 0.19024 | -0.009 | 3.7164
19 | 0.7124 | 0.20169 | -0.0149 | 3.5322
19.5 | 0.7171 | 0.21363 | -0.0217 | 3.3567

## 39. Re 750k Mach 0.50 (1)
BIGFOIL.COM POLAR EXPORT
NACA66-216 a=0.2
NACA66-216 a=0.2 |  |  |  | Cl Max: | 1.161 | at alpha= | 20 | deg
JavaFoil+Calcfoil stall+Eppler ext transition |  |  |  | L/D Max: | 83.894 | at alpha= | 3.5 | deg
Re: | 750000 |  |  | Cd Min: | 0.00639 | at alpha= | -0.5 | deg
Mach: | 0.5 |  |  | Cl=0 at alpha= | -1.0929 | deg
|  |  |  | @ Cl=0.1, Cd= | 0.0064319
|  |  |  | @ Cl=0.4, Cd= | 0.0066169
|  |  |  | @ Cl=0.6, Cd= | 0.0073585
alpha (deg) | Cl | Cd | Cm | Cl/Cd
-20 | -1.046 | 0.21174 | 0.015 | -4.939
-19.5 | -1.019 | 0.20542 | 0.015 | -4.961
-19 | -0.992 | 0.19454 | 0.014 | -5.102
-18.5 | -0.966 | 0.23421 | 0.014 | -4.124
-18 | -0.936 | 0.18876 | 0.012 | -4.961
-17.5 | -0.909 | 0.18099 | 0.012 | -5.024
-17 | -0.882 | 0.17681 | 0.011 | -4.99
-16.5 | -0.855 | 0.17308 | 0.01 | -4.942
-16 | -0.828 | 0.16864 | 0.01 | -4.91
-15.5 | -0.799 | 0.15548 | 0.009 | -5.141
-15 | -0.772 | 0.15175 | 0.008 | -5.087
-14.5 | -0.745 | 0.1478 | 0.008 | -5.04
-14 | -0.718 | 0.1777 | 0.007 | -4.039
-13.5 | -0.69 | 0.13624 | 0.006 | -5.068
-13 | -0.662 | 0.12923 | 0.005 | -5.12
-12.5 | -0.634 | 0.1277 | 0.005 | -4.966
-12 | -0.607 | 0.11839 | 0.004 | -5.126
-11.5 | -0.579 | 0.11323 | 0.004 | -5.118
-11 | -0.552 | 0.10884 | 0.003 | -5.071
-10.5 | -0.524 | 0.10593 | 0.003 | -4.95
-10 | -0.497 | 0.10593 | 0.002 | -4.688
-9.5 | -0.468 | 0.09643 | 0.001 | -4.857
-9 | -0.441 | 0.09153 | 0.001 | -4.816
-8.5 | -0.413 | 0.088 | 0 | -4.695
-8 | -0.385 | 0.0842 | 0 | -4.577
-7.5 | -0.563 | 0.05522 | -0.001 | -10.195
-7 | -0.568 | 0.04892 | -0.001 | -11.615
-6.5 | -0.547 | 0.04507 | -0.002 | -12.146
-6 | -0.514 | 0.04183 | -0.003 | -12.291
-5.5 | -0.473 | 0.03849 | -0.003 | -12.296
-5 | -0.518 | 0.01338 | -0.008 | -38.754
-4.5 | -0.458 | 0.01282 | -0.01 | -35.755
-4 | -0.395 | 0.01228 | -0.011 | -32.191
-3.5 | -0.33 | 0.01181 | -0.012 | -27.96
-3 | -0.263 | 0.01137 | -0.013 | -23.171
-2.5 | -0.196 | 0.01098 | -0.015 | -17.81
-2 | -0.127 | 0.01064 | -0.016 | -11.916
-1.5 | -0.057 | 0.01032 | -0.017 | -5.556
-1 | 0.013 | 0.00641 | -0.019 | 1.952
-0.5 | 0.083 | 0.00639 | -0.02 | 12.977
0 | 0.152 | 0.00656 | -0.021 | 23.152
0.5 | 0.222 | 0.00664 | -0.023 | 33.362
1 | 0.291 | 0.00673 | -0.024 | 43.203
1.5 | 0.359 | 0.00643 | -0.025 | 55.828
2 | 0.427 | 0.00674 | -0.027 | 63.416
2.5 | 0.495 | 0.00704 | -0.028 | 70.379
3 | 0.562 | 0.00718 | -0.029 | 78.397
3.5 | 0.628 | 0.00749 | -0.031 | 83.894
4 | 0.694 | 0.01448 | -0.032 | 47.899
4.5 | 0.757 | 0.01525 | -0.033 | 49.637
5 | 0.818 | 0.016 | -0.035 | 51.158
5.5 | 0.877 | 0.01686 | -0.036 | 52.041
6 | 0.93 | 0.0178 | -0.037 | 52.245
6.5 | 0.975 | 0.0188 | -0.038 | 51.897
7 | 1.011 | 0.01992 | -0.04 | 50.741
7.5 | 0.859 | 0.04891 | -0.019 | 17.563
8 | 0.85 | 0.05437 | -0.02 | 15.635
8.5 | 0.766 | 0.0609 | -0.018 | 12.571
9 | 0.56 | 0.06933 | -0.018 | 8.073
9.5 | 0.587 | 0.09184 | -0.02 | 6.396
10 | 0.615 | 0.10282 | -0.02 | 5.977
10.5 | 0.642 | 0.10276 | -0.021 | 6.246
11 | 0.669 | 0.10599 | -0.021 | 6.312
11.5 | 0.697 | 0.11306 | -0.024 | 6.168
12 | 0.724 | 0.1165 | -0.024 | 6.218
12.5 | 0.751 | 0.12967 | -0.025 | 5.795
13 | 0.778 | 0.13131 | -0.025 | 5.927
13.5 | 0.805 | 0.13577 | -0.026 | 5.931
14 | 0.834 | 0.14546 | -0.029 | 5.733
14.5 | 0.861 | 0.14572 | -0.03 | 5.907
15 | 0.888 | 0.15151 | -0.03 | 5.858
15.5 | 0.916 | 0.159 | -0.032 | 5.758
16 | 0.943 | 0.17069 | -0.033 | 5.525
16.5 | 0.97 | 0.17199 | -0.034 | 5.639
17 | 0.997 | 0.17693 | -0.036 | 5.636
17.5 | 1.026 | 0.18711 | -0.037 | 5.481
18 | 1.052 | 0.1893 | -0.038 | 5.558
18.5 | 1.079 | 0.19716 | -0.039 | 5.471
19 | 1.106 | 0.20204 | -0.04 | 5.475
19.5 | 1.135 | 0.21351 | -0.042 | 5.314
20 | 1.161 | 0.21753 | -0.043 | 5.336

## 40. Re 750k Mach 0.50 (2)
BIGFOIL.COM POLAR EXPORT
NACA66-216 a=0.2
NACA66-216 a=0.2 |  |  |  | Cl Max: | 0.8376 | at alpha= | 11 | deg
XFOIL ncrit=9 |  |  |  | L/D Max: | 82.0711 | at alpha= | 4 | deg
Re: | 750000 |  |  | Cd Min: | 0.23861 | at alpha= | -20 | deg
Mach: | 0.5 |  |  | Cl=0 at alpha= | -1.0652 | deg
|  |  |  | @ Cl=0.1, Cd= | 0.0094565
|  |  |  | @ Cl=0.4, Cd= | 0.008974
|  |  |  | @ Cl=0.6, Cd= | 0.0084425
alpha (deg) | Cl | Cd | Cm | Cl/Cd
-20 | -0.6105 | 0.23861 | 0.0062 | -2.5586
-19.5 | -0.588 | 0.23098 | 0.0009 | -2.5457
-19 | -0.5669 | 0.22101 | -0.0079 | -2.565
-18.5 | -0.543 | 0.21351 | -0.0116 | -2.5432
-17.5 | -0.5081 | 0.19933 | -0.0187 | -2.549
-17 | -0.5005 | 0.19011 | -0.0253 | -2.6327
-16.5 | -0.4781 | 0.18219 | -0.0283 | -2.6242
-16 | -0.4553 | 0.17578 | -0.0314 | -2.5902
-15.5 | -0.437 | 0.16838 | -0.0355 | -2.5953
-15 | -0.4288 | 0.15881 | -0.042 | -2.7001
-14.5 | -0.4186 | 0.14937 | -0.0475 | -2.8024
-14 | -0.403 | 0.14097 | -0.0512 | -2.8588
-13.5 | -0.3836 | 0.13431 | -0.0543 | -2.8561
-13 | -0.3686 | 0.12698 | -0.0581 | -2.9028
-12.5 | -0.3668 | 0.11592 | -0.0652 | -3.1643
-12 | -0.3651 | 0.10506 | -0.0717 | -3.4752
-11.5 | -0.3651 | 0.09407 | -0.0778 | -3.8812
-11 | -0.3793 | 0.0824 | -0.0826 | -4.6032
-10.5 | -0.4019 | 0.06765 | -0.0929 | -5.9409
-10 | -0.4388 | 0.05612 | -0.0988 | -7.819
-9.5 | -0.4764 | 0.04731 | -0.0992 | -10.0698
-9 | -0.5068 | 0.04057 | -0.0957 | -12.492
-8.5 | -0.5305 | 0.03463 | -0.0896 | -15.3191
-8 | -0.5398 | 0.02939 | -0.0825 | -18.3668
-7.5 | -0.5245 | 0.025 | -0.0766 | -20.98
-7 | -0.4768 | 0.02121 | -0.0738 | -22.48
-6.5 | -0.4105 | 0.01878 | -0.0732 | -21.8584
-6 | -0.3499 | 0.01736 | -0.0717 | -20.1555
-5.5 | -0.2973 | 0.01615 | -0.0693 | -18.4087
-5 | -0.2563 | 0.01487 | -0.0655 | -17.236
-4.5 | -0.2145 | 0.0139 | -0.062 | -15.4317
-4 | -0.1705 | 0.01312 | -0.0586 | -12.9954
-3.5 | -0.1298 | 0.01231 | -0.0547 | -10.5443
-3 | -0.0917 | 0.01166 | -0.0502 | -7.8645
-2.5 | -0.1168 | 0.00992 | -0.0349 | -11.7742
-2 | -0.1229 | 0.00832 | -0.0219 | -14.7716
-1.5 | -0.0594 | 0.00882 | -0.0208 | -6.7347
-1 | 0.0089 | 0.00915 | -0.0211 | 0.97268
-0.5 | 0.0774 | 0.00946 | -0.0216 | 8.1818
0 | 0.1423 | 0.00945 | -0.0221 | 15.0582
0.5 | 0.21 | 0.00932 | -0.023 | 22.5322
1 | 0.2793 | 0.0092 | -0.0242 | 30.3587
1.5 | 0.3441 | 0.0091 | -0.0245 | 37.8132
2 | 0.4151 | 0.00894 | -0.0257 | 46.4318
2.5 | 0.4797 | 0.00889 | -0.0257 | 53.9595
3 | 0.5486 | 0.00866 | -0.0262 | 63.3487
3.5 | 0.6124 | 0.00839 | -0.0254 | 72.9917
4 | 0.6697 | 0.00816 | -0.0232 | 82.0711
4.5 | 0.664 | 0.00884 | -0.0094 | 75.1131
5 | 0.6401 | 0.01079 | 0.0055 | 59.3234
5.5 | 0.6285 | 0.01322 | 0.0166 | 47.5416
6 | 0.6182 | 0.01599 | 0.0264 | 38.6617
6.5 | 0.6133 | 0.01895 | 0.0347 | 32.3641
7 | 0.6473 | 0.02055 | 0.0385 | 31.4988
7.5 | 0.6785 | 0.02236 | 0.0425 | 30.3444
8 | 0.7064 | 0.02448 | 0.0466 | 28.8562
8.5 | 0.7294 | 0.02706 | 0.0508 | 26.9549
9 | 0.7538 | 0.02965 | 0.0549 | 25.4233
9.5 | 0.7782 | 0.03251 | 0.0586 | 23.9373
10 | 0.8006 | 0.03567 | 0.0624 | 22.4446
10.5 | 0.8251 | 0.03918 | 0.0659 | 21.0592
11 | 0.8376 | 0.04393 | 0.069 | 19.0667
11.5 | 0.8324 | 0.05039 | 0.0712 | 16.5192
12 | 0.8143 | 0.05851 | 0.0715 | 13.9173
12.5 | 0.7887 | 0.06819 | 0.0695 | 11.5662
13 | 0.7621 | 0.07998 | 0.0635 | 9.5286
14 | 0.7116 | 0.10964 | 0.042 | 6.4903
14.5 | 0.6885 | 0.12471 | 0.0327 | 5.5208
15 | 0.6672 | 0.14059 | 0.0238 | 4.7457
15.5 | 0.6574 | 0.1552 | 0.016 | 4.2358
16 | 0.6608 | 0.16681 | 0.0097 | 3.9614

## 41. Re 1M Mach 0.00 (1)
BIGFOIL.COM POLAR EXPORT
NACA66-216 a=0.2
NACA66-216 a=0.2 |  |  |  | Cl Max: | 1.271 | at alpha= | 12.5 | deg
JavaFoil+Calcfoil stall+Eppler ext transition |  |  |  | L/D Max: | 103.614 | at alpha= | 4 | deg
Re: | 1000000 |  |  | Cd Min: | 0.00504 | at alpha= | 0.5 | deg
Mach: | 0 |  |  | Cl=0 at alpha= | -1.0902 | deg
|  |  |  | @ Cl=0.1, Cd= | 0.0053377
|  |  |  | @ Cl=0.4, Cd= | 0.0056375
|  |  |  | @ Cl=0.6, Cd= | 0.0059034
alpha (deg) | Cl | Cd | Cm | Cl/Cd
-19.5 | -0.749 | 0.18371 | 0.01 | -4.077
-19 | -0.773 | 0.1746 | 0.01 | -4.426
-18.5 | -0.796 | 0.16538 | 0.009 | -4.814
-18 | -0.819 | 0.15721 | 0.009 | -5.209
-17.5 | -0.84 | 0.14667 | 0.009 | -5.729
-17 | -0.857 | 0.14012 | 0.008 | -6.119
-16.5 | -0.868 | 0.1331 | 0.008 | -6.521
-16 | -0.876 | 0.12346 | 0.007 | -7.099
-15.5 | -0.883 | 0.11741 | 0.007 | -7.517
-15 | -0.887 | 0.11115 | 0.006 | -7.976
-14.5 | -0.888 | 0.10529 | 0.006 | -8.432
-14 | -0.886 | 0.09947 | 0.005 | -8.912
-13.5 | -0.882 | 0.09431 | 0.005 | -9.357
-13 | -0.875 | 0.08825 | 0.005 | -9.919
-12.5 | -0.865 | 0.08335 | 0.004 | -10.381
-12 | -0.852 | 0.07874 | 0.004 | -10.816
-11.5 | -0.836 | 0.07382 | 0.003 | -11.323
-11 | -0.816 | 0.0698 | 0.003 | -11.689
-10.5 | -0.794 | 0.06611 | 0.002 | -12.008
-10 | -0.768 | 0.06143 | 0.002 | -12.504
-9.5 | -0.74 | 0.05765 | 0.001 | -12.836
-9 | -0.709 | 0.05418 | 0.001 | -13.083
-8.5 | -0.82 | 0.01396 | 0.001 | -58.747
-8 | -0.776 | 0.01349 | -0.001 | -57.544
-7.5 | -0.729 | 0.01305 | -0.002 | -55.865
-7 | -0.679 | 0.01256 | -0.003 | -54.088
-6.5 | -0.628 | 0.01212 | -0.004 | -51.796
-6 | -0.575 | 0.01167 | -0.005 | -49.254
-5.5 | -0.52 | 0.01127 | -0.006 | -46.151
-5 | -0.464 | 0.01091 | -0.007 | -42.56
-4.5 | -0.407 | 0.01055 | -0.008 | -38.609
-4 | -0.349 | 0.01021 | -0.01 | -34.234
-3.5 | -0.291 | 0.00992 | -0.011 | -29.288
-3 | -0.231 | 0.00967 | -0.012 | -23.92
-2.5 | -0.171 | 0.00938 | -0.013 | -18.264
-2 | -0.111 | 0.00916 | -0.014 | -12.112
-1.5 | -0.05 | 0.00557 | -0.016 | -9.06
-1 | 0.011 | 0.00556 | -0.017 | 1.968
-0.5 | 0.072 | 0.00541 | -0.018 | 13.39
0 | 0.134 | 0.00525 | -0.019 | 25.469
0.5 | 0.195 | 0.00504 | -0.02 | 38.684
1 | 0.256 | 0.00553 | -0.021 | 46.284
1.5 | 0.316 | 0.00557 | -0.023 | 56.758
2 | 0.376 | 0.00561 | -0.024 | 67.142
2.5 | 0.437 | 0.00568 | -0.025 | 76.915
3 | 0.496 | 0.00573 | -0.026 | 86.569
3.5 | 0.555 | 0.00585 | -0.027 | 94.98
4 | 0.614 | 0.00592 | -0.028 | 103.614
4.5 | 0.666 | 0.01205 | -0.029 | 55.277
5 | 0.723 | 0.01259 | -0.03 | 57.428
5.5 | 0.778 | 0.01306 | -0.031 | 59.586
6 | 0.832 | 0.01361 | -0.032 | 61.136
6.5 | 0.884 | 0.01416 | -0.034 | 62.409
7 | 0.934 | 0.01478 | -0.035 | 63.156
7.5 | 0.981 | 0.01544 | -0.036 | 63.554
8 | 1.027 | 0.01609 | -0.037 | 63.799
8.5 | 1.069 | 0.01687 | -0.038 | 63.4
9 | 1.109 | 0.01759 | -0.039 | 63.044
9.5 | 1.145 | 0.01846 | -0.04 | 62.046
10 | 1.179 | 0.01939 | -0.041 | 60.773
10.5 | 1.208 | 0.02036 | -0.042 | 59.33
11 | 1.234 | 0.02142 | -0.043 | 57.594
11.5 | 1.254 | 0.02277 | -0.044 | 55.094
12 | 1.268 | 0.02375 | -0.045 | 53.371
12.5 | 1.271 | 0.0255 | -0.046 | 49.862
13 | 1.259 | 0.02972 | -0.046 | 42.361
13.5 | 1.081 | 0.0903 | -0.027 | 11.971
14 | 1.074 | 0.0975 | -0.025 | 11.015
14.5 | 1.067 | 0.10335 | -0.025 | 10.32
15 | 1.057 | 0.10856 | -0.025 | 9.732
15.5 | 1.043 | 0.11518 | -0.025 | 9.059
16 | 1.029 | 0.12066 | -0.026 | 8.525
16.5 | 1.01 | 0.12747 | -0.026 | 7.924
17 | 0.99 | 0.13521 | -0.026 | 7.325
17.5 | 0.968 | 0.14306 | -0.026 | 6.767

## 42. Re 1M Mach 0.00 (2)
BIGFOIL.COM POLAR EXPORT
NACA66-216 a=0.2
NACA66-216 a=0.2 |  |  |  | Cl Max: | 1.1755 | at alpha= | 17 | deg
XFOIL ncrit=9 |  |  |  | L/D Max: | 93.0745 | at alpha= | 4 | deg
Re: | 1000000 |  |  | Cd Min: | 0.17145 | at alpha= | -17.5 | deg
Mach: | 0 |  |  | Cl=0 at alpha= | -1.0784 | deg
|  |  |  | @ Cl=0.1, Cd= | 0.0067288
|  |  |  | @ Cl=0.4, Cd= | 0.0065695
|  |  |  | @ Cl=0.6, Cd= | 0.0065239
alpha (deg) | Cl | Cd | Cm | Cl/Cd
-17.5 | -0.522 | 0.17145 | -0.0227 | -3.0446
-17 | -0.4973 | 0.16606 | -0.0272 | -2.9947
-16.5 | -0.4846 | 0.16048 | -0.0297 | -3.0197
-16 | -0.4738 | 0.1539 | -0.0329 | -3.0786
-15 | -0.7846 | 0.06111 | -0.0782 | -12.8391
-14.5 | -0.8257 | 0.05259 | -0.0783 | -15.7007
-13.5 | -0.8886 | 0.03985 | -0.0712 | -22.2986
-12.5 | -0.9111 | 0.02956 | -0.0609 | -30.8221
-11.5 | -0.8637 | 0.02529 | -0.0549 | -34.1518
-11 | -0.8321 | 0.02367 | -0.0525 | -35.1542
-10.5 | -0.7949 | 0.02208 | -0.0508 | -36.0009
-10 | -0.7524 | 0.0205 | -0.0498 | -36.7024
-9.5 | -0.7112 | 0.01943 | -0.0483 | -36.6032
-9 | -0.6636 | 0.01803 | -0.0479 | -36.8053
-8.5 | -0.6174 | 0.01641 | -0.0473 | -37.6234
-8 | -0.5754 | 0.01554 | -0.0459 | -37.027
-7.5 | -0.5339 | 0.01468 | -0.0442 | -36.3692
-7 | -0.4927 | 0.01396 | -0.0424 | -35.2937
-6.5 | -0.4525 | 0.01326 | -0.0404 | -34.1252
-6 | -0.4208 | 0.01226 | -0.0367 | -34.323
-5.5 | -0.3826 | 0.01177 | -0.034 | -32.5064
-5 | -0.3391 | 0.01132 | -0.0322 | -29.9558
-4.5 | -0.296 | 0.01078 | -0.0304 | -27.4583
-4 | -0.249 | 0.01043 | -0.0293 | -23.8734
-3.5 | -0.2014 | 0.01004 | -0.0283 | -20.0598
-3 | -0.1674 | 0.00893 | -0.025 | -18.7458
-2.5 | -0.1598 | 0.00633 | -0.0172 | -25.2449
-2 | -0.1046 | 0.00634 | -0.0173 | -16.4984
-1.5 | -0.0484 | 0.00652 | -0.0176 | -7.4233
-1 | 0.009 | 0.00673 | -0.018 | 1.3373
-0.5 | 0.067 | 0.00674 | -0.0188 | 9.9407
0 | 0.1257 | 0.00672 | -0.0198 | 18.7054
0.5 | 0.1847 | 0.00667 | -0.0209 | 27.6912
1 | 0.2433 | 0.00669 | -0.022 | 36.3677
1.5 | 0.3017 | 0.00664 | -0.023 | 45.4367
2 | 0.3603 | 0.00659 | -0.024 | 54.6737
2.5 | 0.4185 | 0.00656 | -0.025 | 63.7957
3 | 0.476 | 0.00645 | -0.0257 | 73.7984
3.5 | 0.5327 | 0.00638 | -0.0263 | 83.4953
4 | 0.5873 | 0.00631 | -0.0264 | 93.0745
4.5 | 0.6253 | 0.00695 | -0.0234 | 89.9712
5 | 0.6502 | 0.00808 | -0.0183 | 80.4703
5.5 | 0.6643 | 0.00924 | -0.0112 | 71.8939
6 | 0.664 | 0.01065 | -0.0017 | 62.3474
6.5 | 0.6617 | 0.01271 | 0.0069 | 52.0614
7 | 0.6857 | 0.01399 | 0.0112 | 49.0136
7.5 | 0.7209 | 0.01487 | 0.0135 | 48.4802
8 | 0.7537 | 0.01583 | 0.0162 | 47.6121
8.5 | 0.7889 | 0.01675 | 0.0184 | 47.0985
9 | 0.8189 | 0.01792 | 0.0211 | 45.6975
10 | 0.8795 | 0.02036 | 0.0262 | 43.1974
10.5 | 0.9087 | 0.02165 | 0.0286 | 41.9723
11 | 0.9299 | 0.02345 | 0.0318 | 39.6546
11.5 | 0.9497 | 0.02532 | 0.0351 | 37.5079
12 | 0.9739 | 0.0269 | 0.0379 | 36.2045
12.5 | 1.0182 | 0.02905 | 0.0355 | 35.0499
13 | 1.0499 | 0.03098 | 0.0358 | 33.8896
13.5 | 1.071 | 0.03341 | 0.0375 | 32.0563
14 | 1.0832 | 0.03677 | 0.0399 | 29.4588
14.5 | 1.107 | 0.03909 | 0.0408 | 28.3193
15 | 1.1249 | 0.04211 | 0.042 | 26.7134
15.5 | 1.1404 | 0.04545 | 0.043 | 25.0913
16 | 1.1537 | 0.04918 | 0.0436 | 23.4587
16.5 | 1.1648 | 0.05327 | 0.0437 | 21.866
17 | 1.1755 | 0.05764 | 0.0432 | 20.3938
17.5 | 1.174 | 0.06366 | 0.0426 | 18.4417
18 | 1.1643 | 0.07103 | 0.0415 | 16.3917
18.5 | 1.1564 | 0.07891 | 0.0388 | 14.6547
19 | 1.1489 | 0.08717 | 0.0353 | 13.18
19.5 | 1.1351 | 0.09688 | 0.0307 | 11.7166
20 | 1.1134 | 0.10842 | 0.0248 | 10.2693

## 43. Re 1M Mach 0.10 (1)
BIGFOIL.COM POLAR EXPORT
NACA66-216 a=0.2
NACA66-216 a=0.2 |  |  |  | Cl Max: | 1.266 | at alpha= | 12.5 | deg
JavaFoil+Calcfoil stall+Eppler ext transition |  |  |  | L/D Max: | 103.413 | at alpha= | 4 | deg
Re: | 1000000 |  |  | Cd Min: | 0.00503 | at alpha= | 0 | deg
Mach: | 0.1 |  |  | Cl=0 at alpha= | -1.0902 | deg
|  |  |  | @ Cl=0.1, Cd= | 0.0051415
|  |  |  | @ Cl=0.4, Cd= | 0.0056316
|  |  |  | @ Cl=0.6, Cd= | 0.0059297
alpha (deg) | Cl | Cd | Cm | Cl/Cd
-19 | -0.723 | 0.1798 | 0.01 | -4.019
-18.5 | -0.75 | 0.16663 | 0.009 | -4.498
-18 | -0.776 | 0.16184 | 0.009 | -4.793
-17.5 | -0.801 | 0.15171 | 0.009 | -5.281
-17 | -0.822 | 0.14251 | 0.008 | -5.771
-16.5 | -0.836 | 0.13385 | 0.008 | -6.246
-16 | -0.848 | 0.12633 | 0.007 | -6.712
-15.5 | -0.858 | 0.11945 | 0.007 | -7.179
-15 | -0.865 | 0.11277 | 0.006 | -7.667
-14.5 | -0.869 | 0.10631 | 0.006 | -8.175
-14 | -0.871 | 0.10127 | 0.006 | -8.599
-13.5 | -0.87 | 0.09603 | 0.005 | -9.055
-13 | -0.864 | 0.08938 | 0.005 | -9.672
-12.5 | -0.857 | 0.08414 | 0.004 | -10.181
-12 | -0.846 | 0.07925 | 0.004 | -10.67
-11.5 | -0.831 | 0.07489 | 0.003 | -11.096
-11 | -0.813 | 0.07044 | 0.003 | -11.54
-10.5 | -0.792 | 0.06596 | 0.002 | -12.006
-10 | -0.767 | 0.06198 | 0.002 | -12.382
-9.5 | -0.74 | 0.058 | 0.001 | -12.76
-9 | -0.709 | 0.05468 | 0.001 | -12.972
-8.5 | -0.821 | 0.01396 | 0.001 | -58.811
-8 | -0.778 | 0.01354 | -0.001 | -57.463
-7.5 | -0.731 | 0.01315 | -0.002 | -55.591
-7 | -0.681 | 0.01265 | -0.003 | -53.853
-6.5 | -0.63 | 0.01217 | -0.004 | -51.754
-6 | -0.577 | 0.01173 | -0.005 | -49.164
-5.5 | -0.522 | 0.01131 | -0.006 | -46.155
-5 | -0.466 | 0.01095 | -0.007 | -42.589
-4.5 | -0.409 | 0.01059 | -0.008 | -38.626
-4 | -0.351 | 0.01028 | -0.01 | -34.147
-3.5 | -0.292 | 0.00994 | -0.011 | -29.364
-3 | -0.232 | 0.00967 | -0.012 | -24.023
-2.5 | -0.172 | 0.00944 | -0.013 | -18.24
-2 | -0.111 | 0.0092 | -0.014 | -12.108
-1.5 | -0.05 | 0.00899 | -0.016 | -5.608
-1 | 0.011 | 0.00559 | -0.017 | 1.968
-0.5 | 0.073 | 0.00523 | -0.018 | 13.926
0 | 0.134 | 0.00503 | -0.019 | 26.699
0.5 | 0.196 | 0.00549 | -0.02 | 35.688
1 | 0.257 | 0.00553 | -0.021 | 46.491
1.5 | 0.317 | 0.00557 | -0.023 | 57.011
2 | 0.378 | 0.00561 | -0.024 | 67.361
2.5 | 0.439 | 0.00567 | -0.025 | 77.332
3 | 0.498 | 0.00578 | -0.026 | 86.238
3.5 | 0.558 | 0.00585 | -0.027 | 95.379
4 | 0.616 | 0.00596 | -0.028 | 103.413
4.5 | 0.669 | 0.01214 | -0.029 | 55.139
5 | 0.726 | 0.01264 | -0.03 | 57.424
5.5 | 0.782 | 0.01316 | -0.031 | 59.387
6 | 0.835 | 0.01368 | -0.033 | 61.06
6.5 | 0.887 | 0.01428 | -0.034 | 62.133
7 | 0.937 | 0.01488 | -0.035 | 62.993
7.5 | 0.985 | 0.01555 | -0.036 | 63.329
8 | 1.03 | 0.01625 | -0.037 | 63.374
8.5 | 1.072 | 0.01701 | -0.038 | 63.04
9 | 1.111 | 0.01774 | -0.039 | 62.659
9.5 | 1.147 | 0.01864 | -0.04 | 61.541
10 | 1.179 | 0.01967 | -0.041 | 59.93
10.5 | 1.207 | 0.0207 | -0.042 | 58.324
11 | 1.231 | 0.0218 | -0.043 | 56.461
11.5 | 1.25 | 0.02308 | -0.044 | 54.174
12 | 1.261 | 0.02405 | -0.045 | 52.428
12.5 | 1.266 | 0.02564 | -0.046 | 49.369
13 | 1.069 | 0.08618 | -0.026 | 12.41
13.5 | 1.065 | 0.09224 | -0.025 | 11.546
14 | 1.058 | 0.09781 | -0.025 | 10.817
14.5 | 1.048 | 0.10445 | -0.025 | 10.031
15 | 1.034 | 0.11061 | -0.025 | 9.35
15.5 | 1.017 | 0.11635 | -0.025 | 8.742
16 | 0.997 | 0.12515 | -0.025 | 7.969
16.5 | 0.975 | 0.13131 | -0.025 | 7.426
17 | 0.951 | 0.13767 | -0.026 | 6.911
17.5 | 0.925 | 0.14693 | -0.025 | 6.297

## 44. Re 1M Mach 0.10 (2)
BIGFOIL.COM POLAR EXPORT
NACA66-216 a=0.2
NACA66-216 a=0.2 |  |  |  | Cl Max: | 1.1607 | at alpha= | 17 | deg
XFOIL ncrit=9 |  |  |  | L/D Max: | 93.3017 | at alpha= | 4 | deg
Re: | 1000000 |  |  | Cd Min: | 0.17201 | at alpha= | -17.5 | deg
Mach: | 0.1 |  |  | Cl=0 at alpha= | -1.0789 | deg
|  |  |  | @ Cl=0.1, Cd= | 0.006749
|  |  |  | @ Cl=0.4, Cd= | 0.0066043
|  |  |  | @ Cl=0.6, Cd= | 0.0065037
alpha (deg) | Cl | Cd | Cm | Cl/Cd
-17.5 | -0.5177 | 0.17201 | -0.0237 | -3.0097
-17 | -0.4968 | 0.16704 | -0.0269 | -2.9741
-16.5 | -0.4837 | 0.16146 | -0.0293 | -2.9958
-16 | -0.4723 | 0.15489 | -0.0326 | -3.0493
-15.5 | -0.6473 | 0.09328 | -0.0606 | -6.9393
-15 | -0.6202 | 0.09133 | -0.0621 | -6.7908
-13.5 | -0.8505 | 0.04311 | -0.0752 | -19.7286
-12.5 | -0.8979 | 0.03132 | -0.064 | -28.6686
-11.5 | -0.8609 | 0.02629 | -0.057 | -32.7463
-11 | -0.8322 | 0.02452 | -0.0542 | -33.9396
-10.5 | -0.797 | 0.02277 | -0.0521 | -35.0022
-10 | -0.755 | 0.02099 | -0.0509 | -35.9695
-9.5 | -0.7127 | 0.01973 | -0.0495 | -36.1227
-9 | -0.6717 | 0.01887 | -0.0478 | -35.5962
-8.5 | -0.6173 | 0.01665 | -0.0485 | -37.0751
-8 | -0.5748 | 0.01572 | -0.0471 | -36.5649
-7.5 | -0.5328 | 0.01484 | -0.0454 | -35.903
-7 | -0.4913 | 0.01409 | -0.0436 | -34.8687
-6.5 | -0.4487 | 0.01348 | -0.0419 | -33.2864
-6 | -0.4182 | 0.01233 | -0.038 | -33.9173
-5.5 | -0.3803 | 0.01181 | -0.0352 | -32.2015
-5 | -0.3382 | 0.01136 | -0.033 | -29.7711
-4.5 | -0.2952 | 0.01083 | -0.0311 | -27.2576
-4 | -0.2486 | 0.01048 | -0.0299 | -23.7214
-3.5 | -0.2008 | 0.01008 | -0.0288 | -19.9206
-3 | -0.1658 | 0.00903 | -0.0256 | -18.361
-2.5 | -0.1604 | 0.00635 | -0.0174 | -25.2598
-2 | -0.1051 | 0.00637 | -0.0175 | -16.4992
-1.5 | -0.0486 | 0.00654 | -0.0177 | -7.4312
-1 | 0.0091 | 0.00674 | -0.0182 | 1.3501
-0.5 | 0.0674 | 0.00676 | -0.0189 | 9.9704
0 | 0.1265 | 0.00674 | -0.0199 | 18.7685
0.5 | 0.1858 | 0.0067 | -0.021 | 27.7313
1 | 0.2447 | 0.00671 | -0.0221 | 36.468
1.5 | 0.3035 | 0.00666 | -0.0231 | 45.5706
2 | 0.3625 | 0.00663 | -0.0242 | 54.6757
2.5 | 0.4209 | 0.00659 | -0.0251 | 63.8695
3 | 0.4788 | 0.00647 | -0.0258 | 74.0031
3.5 | 0.5358 | 0.00639 | -0.0264 | 83.8498
4 | 0.5906 | 0.00633 | -0.0264 | 93.3017
4.5 | 0.6274 | 0.00701 | -0.0231 | 89.5007
5 | 0.6508 | 0.00817 | -0.0177 | 79.6573
5.5 | 0.6618 | 0.0093 | -0.0099 | 71.1613
6 | 0.6616 | 0.01081 | -0.0005 | 61.2026
6.5 | 0.659 | 0.01292 | 0.0081 | 51.0062
7 | 0.6846 | 0.01416 | 0.0121 | 48.3475
7.5 | 0.7201 | 0.01505 | 0.0145 | 47.8472
8 | 0.7533 | 0.01602 | 0.0172 | 47.0225
8.5 | 0.7881 | 0.01698 | 0.0194 | 46.4134
9 | 0.8171 | 0.01824 | 0.0224 | 44.7971
9.5 | 0.8467 | 0.01956 | 0.0251 | 43.2873
10 | 0.8783 | 0.02071 | 0.0274 | 42.4095
10.5 | 0.9069 | 0.02208 | 0.03 | 41.0734
11 | 0.9254 | 0.02408 | 0.0335 | 38.4302
11.5 | 0.9479 | 0.02585 | 0.0365 | 36.6692
12 | 0.9714 | 0.02754 | 0.0394 | 35.2723
12.5 | 1.0153 | 0.02975 | 0.0372 | 34.1277
13 | 1.0465 | 0.03183 | 0.0374 | 32.8778
13.5 | 1.0656 | 0.03451 | 0.0393 | 30.878
14 | 1.0805 | 0.03773 | 0.0415 | 28.6377
14.5 | 1.1029 | 0.04028 | 0.0425 | 27.3808
15 | 1.1193 | 0.04354 | 0.0437 | 25.7074
15.5 | 1.1332 | 0.04717 | 0.0446 | 24.0237
16 | 1.1443 | 0.05126 | 0.0451 | 22.3234
16.5 | 1.1538 | 0.05569 | 0.045 | 20.7183
17 | 1.1607 | 0.0607 | 0.0443 | 19.1219
17.5 | 1.1441 | 0.06879 | 0.0435 | 16.6318
18 | 1.1327 | 0.07697 | 0.0414 | 14.7161
18.5 | 1.1273 | 0.08499 | 0.0378 | 13.2639
19 | 1.1132 | 0.09478 | 0.0332 | 11.7451
19.5 | 1.0922 | 0.10626 | 0.0272 | 10.2786
20 | 1.0609 | 0.12032 | 0.0193 | 8.8173

## 45. Re 1M Mach 0.25 (1)
BIGFOIL.COM POLAR EXPORT
NACA66-216 a=0.2
NACA66-216 a=0.2 |  |  |  | Cl Max: | 1.205 | at alpha= | 11 | deg
JavaFoil+Calcfoil stall+Eppler ext transition |  |  |  | L/D Max: | 103.824 | at alpha= | 4 | deg
Re: | 1000000 |  |  | Cd Min: | 0.00511 | at alpha= | -0.5 | deg
Mach: | 0.25 |  |  | Cl=0 at alpha= | -1.0873 | deg
|  |  |  | @ Cl=0.1, Cd= | 0.0052886
|  |  |  | @ Cl=0.4, Cd= | 0.0057235
|  |  |  | @ Cl=0.6, Cd= | 0.0060267
alpha (deg) | Cl | Cd | Cm | Cl/Cd
-17 | -0.502 | 0.17973 | 0.008 | -2.793
-16.5 | -0.55 | 0.17027 | 0.007 | -3.229
-16 | -0.595 | 0.15386 | 0.007 | -3.865
-15.5 | -0.636 | 0.14095 | 0.007 | -4.509
-15 | -0.672 | 0.13023 | 0.006 | -5.163
-14.5 | -0.705 | 0.11998 | 0.006 | -5.874
-14 | -0.732 | 0.1111 | 0.006 | -6.592
-13.5 | -0.755 | 0.10278 | 0.005 | -7.343
-13 | -0.772 | 0.09686 | 0.005 | -7.968
-12.5 | -0.783 | 0.08993 | 0.004 | -8.704
-12 | -0.788 | 0.08295 | 0.004 | -9.504
-11.5 | -0.788 | 0.07881 | 0.003 | -10.003
-11 | -0.783 | 0.07351 | 0.003 | -10.652
-10.5 | -0.772 | 0.06837 | 0.002 | -11.296
-10 | -0.756 | 0.06367 | 0.002 | -11.873
-9.5 | -0.735 | 0.05979 | 0.001 | -12.295
-9 | -0.71 | 0.05593 | 0.001 | -12.696
-8.5 | -0.68 | 0.05274 | 0 | -12.902
-8 | -0.649 | 0.04884 | 0 | -13.28
-7.5 | -0.741 | 0.01353 | -0.002 | -54.742
-7 | -0.693 | 0.01305 | -0.003 | -53.079
-6.5 | -0.642 | 0.01261 | -0.004 | -50.9
-6 | -0.589 | 0.0121 | -0.005 | -48.646
-5.5 | -0.534 | 0.01164 | -0.006 | -45.855
-5 | -0.477 | 0.01122 | -0.008 | -42.514
-4.5 | -0.419 | 0.01083 | -0.009 | -38.664
-4 | -0.36 | 0.01051 | -0.01 | -34.208
-3.5 | -0.299 | 0.01014 | -0.011 | -29.508
-3 | -0.238 | 0.00987 | -0.012 | -24.145
-2.5 | -0.177 | 0.0096 | -0.014 | -18.391
-2 | -0.114 | 0.00938 | -0.015 | -12.189
-1.5 | -0.052 | 0.00917 | -0.016 | -5.639
-1 | 0.011 | 0.00532 | -0.017 | 2.128
-0.5 | 0.075 | 0.00511 | -0.018 | 14.639
0 | 0.138 | 0.00556 | -0.02 | 24.789
0.5 | 0.201 | 0.00559 | -0.021 | 35.939
1 | 0.264 | 0.00561 | -0.022 | 46.974
1.5 | 0.326 | 0.00566 | -0.023 | 57.512
2 | 0.388 | 0.00571 | -0.024 | 67.868
2.5 | 0.45 | 0.00578 | -0.026 | 77.809
3 | 0.511 | 0.00586 | -0.027 | 87.196
3.5 | 0.572 | 0.00598 | -0.028 | 95.563
4 | 0.632 | 0.00608 | -0.029 | 103.824
4.5 | 0.686 | 0.01249 | -0.03 | 54.919
5 | 0.744 | 0.01308 | -0.031 | 56.849
5.5 | 0.8 | 0.01362 | -0.032 | 58.762
6 | 0.855 | 0.01419 | -0.033 | 60.241
6.5 | 0.907 | 0.01483 | -0.035 | 61.144
7 | 0.956 | 0.01556 | -0.036 | 61.428
7.5 | 1.003 | 0.01624 | -0.037 | 61.729
8 | 1.046 | 0.01702 | -0.038 | 61.44
8.5 | 1.085 | 0.01791 | -0.039 | 60.583
9 | 1.12 | 0.01886 | -0.04 | 59.381
9.5 | 1.15 | 0.01981 | -0.041 | 58.044
10 | 1.175 | 0.02102 | -0.042 | 55.866
10.5 | 1.193 | 0.02216 | -0.043 | 53.842
11 | 1.205 | 0.02359 | -0.044 | 51.092
11.5 | 1.204 | 0.02562 | -0.045 | 46.98
12 | 1.014 | 0.07916 | -0.025 | 12.811
12.5 | 0.999 | 0.08514 | -0.023 | 11.735
13 | 0.98 | 0.09257 | -0.023 | 10.583
13.5 | 0.953 | 0.09997 | -0.023 | 9.537
14 | 0.92 | 0.10537 | -0.023 | 8.729
14.5 | 0.88 | 0.11256 | -0.023 | 7.82
15 | 0.835 | 0.12281 | -0.023 | 6.796
15.5 | 0.783 | 0.1322 | -0.023 | 5.926
16 | 0.728 | 0.14483 | -0.023 | 5.024

## 46. Re 1M Mach 0.25 (2)
BIGFOIL.COM POLAR EXPORT
NACA66-216 a=0.2
NACA66-216 a=0.2 |  |  |  | Cl Max: | 1.0655 | at alpha= | 15 | deg
XFOIL ncrit=9 |  |  |  | L/D Max: | 94.4876 | at alpha= | 4 | deg
Re: | 1000000 |  |  | Cd Min: | 0.21831 | at alpha= | 20 | deg
Mach: | 0.25 |  |  | Cl=0 at alpha= | -1.0808 | deg
|  |  |  | @ Cl=0.1, Cd= | 0.0068901
|  |  |  | @ Cl=0.4, Cd= | 0.0067629
|  |  |  | @ Cl=0.6, Cd= | 0.0064522
alpha (deg) | Cl | Cd | Cm | Cl/Cd
-16.5 | -0.4794 | 0.16625 | -0.028 | -2.8836
-16 | -0.4658 | 0.15966 | -0.0315 | -2.9174
-15.5 | -0.4664 | 0.14809 | -0.0378 | -3.1494
-15 | -0.4624 | 0.13793 | -0.0429 | -3.3524
-14.5 | -0.4681 | 0.12646 | -0.0481 | -3.7016
-14 | -0.4618 | 0.11865 | -0.052 | -3.8921
-13.5 | -0.4621 | 0.10928 | -0.0568 | -4.2286
-13 | -0.5011 | 0.08914 | -0.0674 | -5.6215
-12.5 | -0.6235 | 0.05951 | -0.0837 | -10.4772
-12 | -0.7384 | 0.04314 | -0.0802 | -17.1164
-11.5 | -0.7817 | 0.03553 | -0.0735 | -22.0011
-11 | -0.7813 | 0.03242 | -0.0683 | -24.0993
-10.5 | -0.777 | 0.02887 | -0.0628 | -26.9138
-10 | -0.7587 | 0.02518 | -0.0583 | -30.1311
-9.5 | -0.7225 | 0.0224 | -0.0558 | -32.2545
-9 | -0.6767 | 0.02037 | -0.0544 | -33.2204
-8.5 | -0.6233 | 0.01837 | -0.0542 | -33.9303
-8 | -0.5738 | 0.01684 | -0.0533 | -34.0736
-7.5 | -0.5282 | 0.01577 | -0.0518 | -33.494
-7 | -0.4841 | 0.01488 | -0.05 | -32.5336
-6.5 | -0.4398 | 0.0141 | -0.0481 | -31.1915
-6 | -0.4055 | 0.01288 | -0.0446 | -31.4829
-5.5 | -0.366 | 0.01215 | -0.0418 | -30.1235
-5 | -0.3265 | 0.0116 | -0.0389 | -28.1466
-4.5 | -0.2881 | 0.01115 | -0.0356 | -25.8386
-4 | -0.2441 | 0.01068 | -0.0334 | -22.8558
-3.5 | -0.1965 | 0.01027 | -0.0319 | -19.1334
-2.5 | -0.1513 | 0.00706 | -0.0207 | -21.4306
-2 | -0.1081 | 0.00647 | -0.0182 | -16.7079
-1.5 | -0.0498 | 0.00667 | -0.0183 | -7.4663
-1 | 0.0096 | 0.00686 | -0.0188 | 1.3994
-0.5 | 0.0697 | 0.0069 | -0.0195 | 10.1014
0 | 0.1307 | 0.00688 | -0.0206 | 18.9971
0.5 | 0.1919 | 0.00686 | -0.0217 | 27.9738
1 | 0.2524 | 0.00684 | -0.0227 | 36.9006
1.5 | 0.3132 | 0.00679 | -0.0238 | 46.1267
2 | 0.3743 | 0.00678 | -0.0248 | 55.2065
2.5 | 0.4343 | 0.00674 | -0.0257 | 64.4362
3 | 0.4943 | 0.00662 | -0.0264 | 74.6677
3.5 | 0.5529 | 0.00652 | -0.0268 | 84.8006
4 | 0.6085 | 0.00644 | -0.0266 | 94.4876
4.5 | 0.6367 | 0.00738 | -0.0213 | 86.2737
5 | 0.6527 | 0.00859 | -0.014 | 75.9837
5.5 | 0.6505 | 0.00981 | -0.0035 | 66.3099
6 | 0.6491 | 0.0117 | 0.0056 | 55.4786
6.5 | 0.648 | 0.01399 | 0.0138 | 46.3188
7 | 0.6799 | 0.01508 | 0.0172 | 45.0862
7.5 | 0.7152 | 0.0161 | 0.0199 | 44.4224
8 | 0.7497 | 0.01717 | 0.0226 | 43.6634
8.5 | 0.7834 | 0.01832 | 0.0253 | 42.762
9 | 0.8073 | 0.02005 | 0.029 | 40.2643
9.5 | 0.84 | 0.02135 | 0.0316 | 39.3443
10 | 0.8694 | 0.02285 | 0.0344 | 38.0481
10.5 | 0.8934 | 0.02474 | 0.0376 | 36.1116
11 | 0.9098 | 0.02721 | 0.0413 | 33.4362
11.5 | 0.9369 | 0.02901 | 0.044 | 32.2958
12 | 0.9587 | 0.03117 | 0.0472 | 30.7571
12.5 | 0.9945 | 0.03381 | 0.0467 | 29.4144
13 | 1.0255 | 0.03687 | 0.0462 | 27.8139
13.5 | 1.0393 | 0.04065 | 0.0485 | 25.567
14 | 1.0547 | 0.04431 | 0.05 | 23.8028
14.5 | 1.0648 | 0.04866 | 0.0511 | 21.8824
15 | 1.0655 | 0.05423 | 0.0519 | 19.6478
15.5 | 1.0637 | 0.06046 | 0.0515 | 17.5935
16 | 1.0535 | 0.06819 | 0.05 | 15.4495
16.5 | 1.0463 | 0.07619 | 0.0471 | 13.7328
17 | 1.0252 | 0.08677 | 0.0426 | 11.8151
17.5 | 0.9885 | 0.10075 | 0.0355 | 9.8114
18 | 0.9563 | 0.11536 | 0.0271 | 8.2897
18.5 | 0.9115 | 0.13363 | 0.0159 | 6.8211
19 | 0.7186 | 0.19918 | -0.0153 | 3.6078
19.5 | 0.7312 | 0.20641 | -0.0197 | 3.5425
20 | 0.7352 | 0.21831 | -0.0255 | 3.3677

## 47. Re 1M Mach 0.50 (1)
BIGFOIL.COM POLAR EXPORT
NACA66-216 a=0.2
NACA66-216 a=0.2 |  |  |  | Cl Max: | 1.161 | at alpha= | 20 | deg
JavaFoil+Calcfoil stall+Eppler ext transition |  |  |  | L/D Max: | 96.082 | at alpha= | 3.5 | deg
Re: | 1000000 |  |  | Cd Min: | 0.00544 | at alpha= | 0 | deg
Mach: | 0.5 |  |  | Cl=0 at alpha= | -1.0929 | deg
|  |  |  | @ Cl=0.1, Cd= | 0.0056671
|  |  |  | @ Cl=0.4, Cd= | 0.0061256
|  |  |  | @ Cl=0.6, Cd= | 0.006511
alpha (deg) | Cl | Cd | Cm | Cl/Cd
-20 | -1.046 | 0.19782 | 0.015 | -5.287
-19.5 | -1.019 | 0.19231 | 0.015 | -5.299
-19 | -0.993 | 0.18485 | 0.014 | -5.369
-18.5 | -0.966 | 0.21639 | 0.014 | -4.465
-18 | -0.937 | 0.17744 | 0.012 | -5.279
-17.5 | -0.909 | 0.17089 | 0.012 | -5.321
-17 | -0.882 | 0.16917 | 0.011 | -5.216
-16.5 | -0.855 | 0.16275 | 0.01 | -5.256
-16 | -0.828 | 0.15645 | 0.01 | -5.295
-15.5 | -0.799 | 0.14677 | 0.009 | -5.446
-15 | -0.772 | 0.14411 | 0.008 | -5.357
-14.5 | -0.745 | 0.14016 | 0.008 | -5.315
-14 | -0.718 | 0.16215 | 0.007 | -4.426
-13.5 | -0.691 | 0.12753 | 0.006 | -5.414
-13 | -0.662 | 0.12245 | 0.005 | -5.404
-12.5 | -0.634 | 0.11962 | 0.005 | -5.302
-12 | -0.607 | 0.11207 | 0.004 | -5.416
-11.5 | -0.579 | 0.10651 | 0.004 | -5.441
-11 | -0.552 | 0.10457 | 0.003 | -5.279
-10.5 | -0.524 | 0.09929 | 0.003 | -5.282
-10 | -0.497 | 0.09955 | 0.002 | -4.99
-9.5 | -0.468 | 0.09118 | 0.001 | -5.138
-9 | -0.441 | 0.0858 | 0.001 | -5.14
-8.5 | -0.413 | 0.08291 | 0 | -4.985
-8 | -0.386 | 0.08061 | 0 | -4.782
-7.5 | -0.563 | 0.05347 | -0.001 | -10.529
-7 | -0.568 | 0.04765 | -0.001 | -11.928
-6.5 | -0.548 | 0.04387 | -0.002 | -12.492
-6 | -0.515 | 0.04064 | -0.003 | -12.661
-5.5 | -0.575 | 0.01322 | -0.007 | -43.469
-5 | -0.519 | 0.01271 | -0.008 | -40.842
-4.5 | -0.459 | 0.01216 | -0.01 | -37.747
-4 | -0.396 | 0.01138 | -0.011 | -34.783
-3.5 | -0.331 | 0.01073 | -0.012 | -30.815
-3 | -0.264 | 0.01067 | -0.014 | -24.714
-2.5 | -0.196 | 0.01031 | -0.015 | -18.985
-2 | -0.127 | 0.00997 | -0.016 | -12.735
-1.5 | -0.057 | 0.00967 | -0.018 | -5.941
-1 | 0.013 | 0.00574 | -0.019 | 2.189
-0.5 | 0.083 | 0.00574 | -0.02 | 14.517
0 | 0.153 | 0.00544 | -0.022 | 28.11
0.5 | 0.223 | 0.00569 | -0.023 | 39.156
1 | 0.293 | 0.00593 | -0.024 | 49.374
1.5 | 0.361 | 0.00599 | -0.026 | 60.219
2 | 0.43 | 0.00623 | -0.027 | 69.011
2.5 | 0.499 | 0.00634 | -0.028 | 78.688
3 | 0.566 | 0.00644 | -0.03 | 87.963
3.5 | 0.633 | 0.00658 | -0.031 | 96.082
4 | 0.694 | 0.01367 | -0.032 | 50.813
4.5 | 0.758 | 0.0144 | -0.033 | 52.63
5 | 0.819 | 0.0151 | -0.035 | 54.26
5.5 | 0.878 | 0.01595 | -0.036 | 55.068
6 | 0.931 | 0.01683 | -0.037 | 55.303
6.5 | 0.977 | 0.01778 | -0.038 | 54.931
7 | 1.012 | 0.01889 | -0.04 | 53.553
7.5 | 1.03 | 0.02001 | -0.041 | 51.501
8 | 0.851 | 0.05275 | -0.021 | 16.131
8.5 | 0.766 | 0.05954 | -0.019 | 12.865
9 | 0.56 | 0.06774 | -0.019 | 8.266
9.5 | 0.588 | 0.08769 | -0.02 | 6.7
10 | 0.615 | 0.0983 | -0.02 | 6.253
10.5 | 0.642 | 0.09605 | -0.021 | 6.683
11 | 0.669 | 0.10074 | -0.022 | 6.642
11.5 | 0.697 | 0.10636 | -0.024 | 6.557
12 | 0.724 | 0.10973 | -0.025 | 6.603
12.5 | 0.751 | 0.12016 | -0.025 | 6.254
13 | 0.778 | 0.12528 | -0.026 | 6.213
13.5 | 0.806 | 0.12982 | -0.027 | 6.205
14 | 0.834 | 0.13455 | -0.029 | 6.198
14.5 | 0.861 | 0.13598 | -0.03 | 6.33
15 | 0.888 | 0.14267 | -0.03 | 6.222
15.5 | 0.916 | 0.15142 | -0.033 | 6.05
16 | 0.943 | 0.16018 | -0.033 | 5.888
16.5 | 0.97 | 0.16359 | -0.034 | 5.929
17 | 0.997 | 0.16589 | -0.036 | 6.012
17.5 | 1.026 | 0.17558 | -0.037 | 5.842
18 | 1.052 | 0.18173 | -0.038 | 5.79
18.5 | 1.079 | 0.18597 | -0.039 | 5.801
19 | 1.107 | 0.19297 | -0.041 | 5.735
19.5 | 1.135 | 0.19892 | -0.042 | 5.704
20 | 1.161 | 0.20537 | -0.043 | 5.652

## 48. Re 1M Mach 0.50 (2)
BIGFOIL.COM POLAR EXPORT
NACA66-216 a=0.2
NACA66-216 a=0.2 |  |  |  | Cl Max: | 0.8572 | at alpha= | 11 | deg
XFOIL ncrit=9 |  |  |  | L/D Max: | 90.3001 | at alpha= | 4 | deg
Re: | 1000000 |  |  | Cd Min: | 0.23885 | at alpha= | -20 | deg
Mach: | 0.5 |  |  | Cl=0 at alpha= | -1.0801 | deg
|  |  |  | @ Cl=0.1, Cd= | 0.0076332
|  |  |  | @ Cl=0.4, Cd= | 0.007443
|  |  |  | @ Cl=0.6, Cd= | 0.0071124
alpha (deg) | Cl | Cd | Cm | Cl/Cd
-20 | -0.6108 | 0.23885 | 0.0066 | -2.5573
-19.5 | -0.5869 | 0.22804 | -0.0026 | -2.5737
-19 | -0.5711 | 0.22065 | -0.0052 | -2.5883
-18.5 | -0.5499 | 0.21493 | -0.0082 | -2.5585
-18 | -0.5344 | 0.20613 | -0.0134 | -2.5925
-17.5 | -0.5221 | 0.19725 | -0.019 | -2.6469
-17 | -0.4972 | 0.19045 | -0.0217 | -2.6107
-16.5 | -0.4767 | 0.18345 | -0.0258 | -2.5985
-16 | -0.4583 | 0.17585 | -0.0301 | -2.6062
-15.5 | -0.4495 | 0.16575 | -0.0367 | -2.7119
-15 | -0.4361 | 0.15655 | -0.0418 | -2.7857
-14 | -0.3998 | 0.14186 | -0.0488 | -2.8183
-13.5 | -0.3843 | 0.13429 | -0.053 | -2.8617
-13 | -0.3792 | 0.12366 | -0.0596 | -3.0665
-11.5 | -0.3853 | 0.09113 | -0.0761 | -4.228
-11 | -0.4009 | 0.07776 | -0.0842 | -5.1556
-10.5 | -0.4349 | 0.06139 | -0.0956 | -7.0842
-10 | -0.4724 | 0.05114 | -0.0993 | -9.2374
-9.5 | -0.5102 | 0.04242 | -0.0982 | -12.0273
-9 | -0.5371 | 0.03612 | -0.0938 | -14.8699
-8.5 | -0.5599 | 0.03047 | -0.0871 | -18.3755
-8 | -0.5603 | 0.02649 | -0.0803 | -21.1514
-7.5 | -0.5359 | 0.02242 | -0.0752 | -23.9028
-7 | -0.4833 | 0.01944 | -0.0727 | -24.8611
-6.5 | -0.4173 | 0.01734 | -0.0717 | -24.0657
-6 | -0.3603 | 0.01608 | -0.0696 | -22.4067
-5.5 | -0.3173 | 0.01464 | -0.0659 | -21.6735
-5 | -0.2734 | 0.01362 | -0.0625 | -20.0734
-4.5 | -0.2285 | 0.01278 | -0.0592 | -17.8795
-4 | -0.1877 | 0.01187 | -0.0553 | -15.813
-3.5 | -0.1415 | 0.01125 | -0.0521 | -12.5778
-3 | -0.0985 | 0.01068 | -0.0484 | -9.2228
-2.5 | -0.092 | 0.00961 | -0.0381 | -9.5734
-2 | -0.1202 | 0.00702 | -0.0219 | -17.1225
-1.5 | -0.0561 | 0.00722 | -0.0214 | -7.7701
-1 | 0.0107 | 0.00749 | -0.0214 | 1.4286
-0.5 | 0.0805 | 0.00759 | -0.0223 | 10.6061
0 | 0.1482 | 0.00774 | -0.0231 | 19.1473
0.5 | 0.216 | 0.00761 | -0.0241 | 28.3837
1 | 0.2856 | 0.0075 | -0.0253 | 38.08
1.5 | 0.3544 | 0.00749 | -0.0263 | 47.3164
2 | 0.4223 | 0.00742 | -0.027 | 56.9137
2.5 | 0.492 | 0.00737 | -0.0279 | 66.7571
3 | 0.559 | 0.00719 | -0.028 | 77.7469
3.5 | 0.6224 | 0.00707 | -0.0273 | 88.0339
4 | 0.6619 | 0.00733 | -0.0219 | 90.3001
4.5 | 0.6368 | 0.00873 | -0.0052 | 72.9439
5 | 0.6235 | 0.01082 | 0.0073 | 57.6248
5.5 | 0.6183 | 0.01319 | 0.0172 | 46.8764
6 | 0.6066 | 0.01607 | 0.0272 | 37.7474
6.5 | 0.6263 | 0.01808 | 0.0328 | 34.6405
7 | 0.6645 | 0.01947 | 0.0363 | 34.1294
7.5 | 0.6957 | 0.02126 | 0.0404 | 32.7234
8 | 0.729 | 0.02307 | 0.0441 | 31.5995
8.5 | 0.7556 | 0.02542 | 0.0482 | 29.7246
9 | 0.7749 | 0.02824 | 0.0527 | 27.4398
9.5 | 0.7996 | 0.03105 | 0.0566 | 25.752
10 | 0.8245 | 0.034 | 0.0603 | 24.25
10.5 | 0.8469 | 0.03749 | 0.0637 | 22.59
11 | 0.8572 | 0.04209 | 0.067 | 20.3659
11.5 | 0.8564 | 0.04821 | 0.0694 | 17.7639
12 | 0.8417 | 0.05611 | 0.0699 | 15.0009
12.5 | 0.8154 | 0.06599 | 0.0679 | 12.3564
13 | 0.7843 | 0.0776 | 0.0632 | 10.107
13.5 | 0.7519 | 0.09069 | 0.0562 | 8.2909
14 | 0.7199 | 0.1064 | 0.0457 | 6.766
14.5 | 0.6903 | 0.12542 | 0.0318 | 5.5039
15.5 | 0.6672 | 0.15335 | 0.0163 | 4.3508
16 | 0.6717 | 0.16417 | 0.0101 | 4.0915

## 49. Re 2M Mach 0.00 (1)
BIGFOIL.COM POLAR EXPORT
NACA66-216 a=0.2
NACA66-216 a=0.2 |  |  |  | Cl Max: | 1.283 | at alpha= | 13 | deg
JavaFoil+Calcfoil stall+Eppler ext transition |  |  |  | L/D Max: | 124.29 | at alpha= | 3.5 | deg
Re: | 2000000 |  |  | Cd Min: | 0.00449 | at alpha= | -1 | deg
Mach: | 0 |  |  | Cl=0 at alpha= | -1.0902 | deg
|  |  |  | @ Cl=0.1, Cd= | 0.0045236
|  |  |  | @ Cl=0.4, Cd= | 0.0047069
|  |  |  | @ Cl=0.6, Cd= | 0.0053912
alpha (deg) | Cl | Cd | Cm | Cl/Cd
-15.5 | -0.884 | 0.11125 | 0.007 | -7.948
-15 | -0.888 | 0.10551 | 0.007 | -8.419
-14.5 | -0.89 | 0.0991 | 0.007 | -8.984
-14 | -0.889 | 0.09318 | 0.006 | -9.543
-13.5 | -0.885 | 0.08894 | 0.006 | -9.946
-13 | -0.878 | 0.0839 | 0.005 | -10.465
-12.5 | -0.868 | 0.07913 | 0.005 | -10.972
-12 | -0.855 | 0.0749 | 0.004 | -11.415
-11.5 | -0.848 | 0.06594 | 0.004 | -12.856
-11 | -0.838 | 0.05744 | 0.004 | -14.587
-10.5 | -0.963 | 0.01475 | 0.005 | -65.326
-10 | -0.934 | 0.01403 | 0.004 | -66.589
-9.5 | -0.9 | 0.01347 | 0.003 | -66.836
-9 | -0.863 | 0.01283 | 0.002 | -67.32
-8.5 | -0.823 | 0.01234 | 0.001 | -66.65
-8 | -0.779 | 0.01185 | -0.001 | -65.72
-7.5 | -0.731 | 0.01141 | -0.002 | -64.102
-7 | -0.681 | 0.01097 | -0.003 | -62.096
-6.5 | -0.63 | 0.01057 | -0.004 | -59.571
-6 | -0.576 | 0.01017 | -0.005 | -56.673
-5.5 | -0.522 | 0.00984 | -0.006 | -53.028
-5 | -0.466 | 0.0095 | -0.007 | -49.016
-4.5 | -0.408 | 0.0092 | -0.008 | -44.393
-4 | -0.35 | 0.00891 | -0.01 | -39.342
-3.5 | -0.292 | 0.00863 | -0.011 | -33.771
-3 | -0.232 | 0.00837 | -0.012 | -27.721
-2.5 | -0.172 | 0.00812 | -0.013 | -21.152
-2 | -0.111 | 0.00795 | -0.014 | -14.002
-1.5 | -0.05 | 0.0045 | -0.016 | -11.211
-1 | 0.011 | 0.00449 | -0.017 | 2.437
-0.5 | 0.072 | 0.00451 | -0.018 | 16.068
0 | 0.134 | 0.00454 | -0.019 | 29.533
0.5 | 0.196 | 0.00453 | -0.02 | 43.236
1 | 0.257 | 0.0046 | -0.021 | 55.925
1.5 | 0.318 | 0.00464 | -0.023 | 68.593
2 | 0.379 | 0.0047 | -0.024 | 80.659
2.5 | 0.44 | 0.00472 | -0.025 | 93.241
3 | 0.5 | 0.00461 | -0.026 | 108.501
3.5 | 0.56 | 0.0045 | -0.027 | 124.29
4 | 0.617 | 0.00577 | -0.028 | 106.832
4.5 | 0.668 | 0.0106 | -0.029 | 63.063
5 | 0.725 | 0.01104 | -0.03 | 65.707
5.5 | 0.781 | 0.01148 | -0.031 | 68.021
6 | 0.835 | 0.01193 | -0.033 | 69.929
6.5 | 0.887 | 0.01245 | -0.034 | 71.24
7 | 0.937 | 0.01297 | -0.035 | 72.246
7.5 | 0.985 | 0.01353 | -0.036 | 72.77
8 | 1.03 | 0.01412 | -0.037 | 72.96
8.5 | 1.073 | 0.01476 | -0.038 | 72.717
9 | 1.113 | 0.01543 | -0.039 | 72.129
9.5 | 1.15 | 0.01616 | -0.04 | 71.12
10 | 1.183 | 0.01698 | -0.041 | 69.662
10.5 | 1.212 | 0.01786 | -0.042 | 67.87
11 | 1.238 | 0.01877 | -0.043 | 65.974
11.5 | 1.259 | 0.01996 | -0.044 | 63.102
12 | 1.273 | 0.02081 | -0.045 | 61.178
12.5 | 1.281 | 0.02214 | -0.046 | 57.844
13 | 1.283 | 0.02358 | -0.047 | 54.438
13.5 | 1.281 | 0.02513 | -0.048 | 50.988
14 | 1.274 | 0.02681 | -0.049 | 47.516
14.5 | 1.261 | 0.02884 | -0.05 | 43.738
15 | 1.236 | 0.03344 | -0.05 | 36.952
15.5 | 1.092 | 0.08461 | -0.04 | 12.904
16 | 1.095 | 0.07851 | -0.043 | 13.944
16.5 | 1.025 | 0.11395 | -0.034 | 8.993
17 | 1 | 0.12354 | -0.033 | 8.097
17.5 | 0.972 | 0.13442 | -0.03 | 7.235
18 | 0.948 | 0.14199 | -0.03 | 6.679

## 50. Re 2M Mach 0.00 (2)
BIGFOIL.COM POLAR EXPORT
NACA66-216 a=0.2
NACA66-216 a=0.2 |  |  |  | Cl Max: | 1.3324 | at alpha= | 19.5 | deg
XFOIL ncrit=9 |  |  |  | L/D Max: | 105.316 | at alpha= | 3.5 | deg
Re: | 2000000 |  |  | Cd Min: | 0.07535 | at alpha= | 20 | deg
Mach: | 0 |  |  | Cl=0 at alpha= | -1.0875 | deg
|  |  |  | @ Cl=0.1, Cd= | 0.00478
|  |  |  | @ Cl=0.4, Cd= | 0.0047521
|  |  |  | @ Cl=0.6, Cd= | 0.0070536
alpha (deg) | Cl | Cd | Cm | Cl/Cd
-19 | -1.0564 | 0.07431 | -0.0649 | -14.2161
-18.5 | -1.1011 | 0.06069 | -0.0715 | -18.143
-17.5 | -1.1055 | 0.04716 | -0.0776 | -23.4415
-17 | -1.1224 | 0.04138 | -0.0758 | -27.1242
-16.5 | -1.1103 | 0.03846 | -0.0745 | -28.869
-16 | -1.1046 | 0.03504 | -0.0724 | -31.524
-15.5 | -1.0969 | 0.03191 | -0.07 | -34.3748
-15 | -1.0774 | 0.02984 | -0.0679 | -36.1059
-14.5 | -1.0579 | 0.02772 | -0.0656 | -38.1638
-13.5 | -1.0246 | 0.02264 | -0.0594 | -45.2562
-13 | -1.0007 | 0.02081 | -0.0565 | -48.0875
-12.5 | -0.9669 | 0.01972 | -0.0547 | -49.0314
-12 | -0.9333 | 0.01861 | -0.0526 | -50.1505
-11.5 | -0.8964 | 0.01772 | -0.0508 | -50.5869
-11 | -0.8596 | 0.01679 | -0.0489 | -51.1971
-10.5 | -0.8218 | 0.01594 | -0.0471 | -51.5558
-10 | -0.7821 | 0.01517 | -0.0454 | -51.5557
-9.5 | -0.7403 | 0.01459 | -0.0439 | -50.7402
-9 | -0.709 | 0.01333 | -0.0407 | -53.1883
-8.5 | -0.6706 | 0.01259 | -0.0385 | -53.2645
-8 | -0.629 | 0.01203 | -0.0367 | -52.286
-7.5 | -0.588 | 0.01149 | -0.0347 | -51.1749
-7 | -0.5474 | 0.01103 | -0.0325 | -49.6283
-6.5 | -0.5057 | 0.01072 | -0.0303 | -47.1735
-6 | -0.4657 | 0.01007 | -0.0279 | -46.2463
-5.5 | -0.418 | 0.00969 | -0.0269 | -43.1373
-5 | -0.3687 | 0.00935 | -0.0262 | -39.4332
-4.5 | -0.3189 | 0.00902 | -0.0256 | -35.3548
-4 | -0.2689 | 0.00867 | -0.025 | -31.015
-3.5 | -0.2168 | 0.00843 | -0.0248 | -25.7177
-3 | -0.1655 | 0.00815 | -0.0245 | -20.3067
-2.5 | -0.1236 | 0.00729 | -0.0226 | -16.9547
-2 | -0.093 | 0.00559 | -0.0189 | -16.6369
-1.5 | -0.0476 | 0.0047 | -0.0175 | -10.1277
-1 | 0.0101 | 0.0047 | -0.0183 | 2.1489
-0.5 | 0.0687 | 0.00478 | -0.0192 | 14.3724
0 | 0.1278 | 0.00478 | -0.0202 | 26.7364
0.5 | 0.1873 | 0.00477 | -0.0214 | 39.2662
1 | 0.2466 | 0.00478 | -0.0226 | 51.59
1.5 | 0.3055 | 0.00478 | -0.0237 | 63.9121
2 | 0.3647 | 0.00474 | -0.0249 | 76.9409
2.5 | 0.4229 | 0.00476 | -0.0258 | 88.8445
3 | 0.4811 | 0.00476 | -0.0267 | 101.0714
3.5 | 0.5329 | 0.00506 | -0.0265 | 105.3162
4 | 0.5694 | 0.00616 | -0.0235 | 92.4351
4.5 | 0.6033 | 0.00715 | -0.0202 | 84.3776
5 | 0.631 | 0.00813 | -0.0156 | 77.6138
5.5 | 0.6392 | 0.00928 | -0.0073 | 68.8793
6 | 0.6528 | 0.01056 | -0.0004 | 61.8182
6.5 | 0.6839 | 0.01138 | 0.003 | 60.0967
7 | 0.7222 | 0.01199 | 0.0052 | 60.2335
7.5 | 0.7586 | 0.01274 | 0.0076 | 59.5447
8 | 0.798 | 0.01335 | 0.0094 | 59.7753
8.5 | 0.835 | 0.01411 | 0.0115 | 59.1779
9 | 0.8688 | 0.01505 | 0.014 | 57.7276
9.5 | 0.9062 | 0.01581 | 0.0158 | 57.3182
10 | 0.9421 | 0.0167 | 0.0177 | 56.4132
10.5 | 0.9738 | 0.01778 | 0.0201 | 54.7694
11 | 1.0015 | 0.01913 | 0.0228 | 52.3523
11.5 | 1.0359 | 0.02014 | 0.0246 | 51.435
12 | 1.0671 | 0.02132 | 0.0266 | 50.0516
12.5 | 1.0949 | 0.02269 | 0.0289 | 48.2547
13 | 1.1234 | 0.024 | 0.0311 | 46.8083
13.5 | 1.1424 | 0.02577 | 0.0344 | 44.3306
15 | 1.2342 | 0.03223 | 0.0347 | 38.2935
15.5 | 1.2534 | 0.03481 | 0.0363 | 36.0069
16 | 1.2799 | 0.03687 | 0.0371 | 34.7139
16.5 | 1.298 | 0.03973 | 0.0382 | 32.6705
17 | 1.3144 | 0.04288 | 0.039 | 30.653
17.5 | 1.3104 | 0.04814 | 0.0402 | 27.2206
18 | 1.3093 | 0.05354 | 0.0405 | 24.4546
18.5 | 1.3203 | 0.05793 | 0.0401 | 22.7913
19 | 1.3304 | 0.06265 | 0.0392 | 21.2354
19.5 | 1.3324 | 0.0686 | 0.0377 | 19.4227
20 | 1.3301 | 0.07535 | 0.0356 | 17.6523

## 51. Re 2M Mach 0.10 (1)
BIGFOIL.COM POLAR EXPORT
NACA66-216 a=0.2
NACA66-216 a=0.2 |  |  |  | Cl Max: | 1.272 | at alpha= | 12.5 | deg
JavaFoil+Calcfoil stall+Eppler ext transition |  |  |  | L/D Max: | 124.331 | at alpha= | 3.5 | deg
Re: | 2000000 |  |  | Cd Min: | 0.00439 | at alpha= | 3 | deg
Mach: | 0.1 |  |  | Cl=0 at alpha= | -1.0887 | deg
|  |  |  | @ Cl=0.1, Cd= | 0.0045256
|  |  |  | @ Cl=0.4, Cd= | 0.0046494
|  |  |  | @ Cl=0.6, Cd= | 0.0053704
alpha (deg) | Cl | Cd | Cm | Cl/Cd
-15.5 | -0.859 | 0.11324 | 0.007 | -7.586
-15 | -0.866 | 0.10727 | 0.007 | -8.076
-14.5 | -0.871 | 0.10028 | 0.007 | -8.688
-14 | -0.873 | 0.09442 | 0.006 | -9.25
-13.5 | -0.871 | 0.08985 | 0.006 | -9.697
-13 | -0.867 | 0.08482 | 0.005 | -10.218
-12.5 | -0.859 | 0.0799 | 0.005 | -10.754
-12 | -0.85 | 0.0743 | 0.004 | -11.433
-11.5 | -0.835 | 0.07009 | 0.004 | -11.918
-11 | -0.822 | 0.06376 | 0.004 | -12.892
-10.5 | -0.961 | 0.01491 | 0.005 | -64.424
-10 | -0.933 | 0.01414 | 0.004 | -65.966
-9.5 | -0.9 | 0.0136 | 0.003 | -66.2
-9 | -0.864 | 0.01301 | 0.002 | -66.421
-8.5 | -0.824 | 0.01245 | 0.001 | -66.213
-8 | -0.781 | 0.01196 | -0.001 | -65.321
-7.5 | -0.733 | 0.0115 | -0.002 | -63.766
-7 | -0.684 | 0.01106 | -0.003 | -61.817
-6.5 | -0.632 | 0.01064 | -0.004 | -59.417
-6 | -0.579 | 0.01026 | -0.005 | -56.408
-5.5 | -0.524 | 0.00988 | -0.006 | -53.006
-5 | -0.468 | 0.00955 | -0.007 | -48.985
-4.5 | -0.41 | 0.00922 | -0.008 | -44.511
-4 | -0.352 | 0.00893 | -0.01 | -39.427
-3.5 | -0.293 | 0.00865 | -0.011 | -33.865
-3 | -0.233 | 0.00842 | -0.012 | -27.681
-2.5 | -0.173 | 0.00817 | -0.013 | -21.121
-2 | -0.112 | 0.00797 | -0.014 | -14.023
-1.5 | -0.051 | 0.00697 | -0.016 | -7.252
-1 | 0.011 | 0.00452 | -0.017 | 2.437
-0.5 | 0.073 | 0.00453 | -0.018 | 16.089
0 | 0.135 | 0.00452 | -0.019 | 29.798
0.5 | 0.197 | 0.00459 | -0.02 | 42.859
1 | 0.259 | 0.00461 | -0.022 | 56.097
1.5 | 0.32 | 0.00466 | -0.023 | 68.51
2 | 0.381 | 0.00468 | -0.024 | 81.481
2.5 | 0.443 | 0.00458 | -0.025 | 96.616
3 | 0.503 | 0.00439 | -0.026 | 114.395
3.5 | 0.563 | 0.00452 | -0.027 | 124.331
4 | 0.62 | 0.00583 | -0.029 | 106.247
4.5 | 0.672 | 0.01064 | -0.029 | 63.087
5 | 0.728 | 0.01111 | -0.03 | 65.528
5.5 | 0.784 | 0.01154 | -0.032 | 67.968
6 | 0.838 | 0.01203 | -0.033 | 69.673
6.5 | 0.89 | 0.01252 | -0.034 | 71.114
7 | 0.94 | 0.01308 | -0.035 | 71.901
7.5 | 0.988 | 0.01363 | -0.036 | 72.504
8 | 1.034 | 0.01423 | -0.037 | 72.632
8.5 | 1.076 | 0.01488 | -0.038 | 72.302
9 | 1.115 | 0.01553 | -0.039 | 71.835
9.5 | 1.151 | 0.01635 | -0.04 | 70.412
10 | 1.183 | 0.01724 | -0.041 | 68.616
10.5 | 1.212 | 0.01813 | -0.042 | 66.819
11 | 1.236 | 0.01911 | -0.043 | 64.664
11.5 | 1.255 | 0.02023 | -0.044 | 62.049
12 | 1.267 | 0.02113 | -0.045 | 59.949
12.5 | 1.272 | 0.02237 | -0.046 | 56.845
13 | 1.271 | 0.02403 | -0.047 | 52.903
13.5 | 1.265 | 0.02569 | -0.048 | 49.245
14 | 1.254 | 0.02732 | -0.049 | 45.919
14.5 | 1.233 | 0.03052 | -0.05 | 40.401
15 | 1.085 | 0.07989 | -0.04 | 13.579
15.5 | 1.03 | 0.10533 | -0.032 | 9.783
16 | 1.006 | 0.114 | -0.031 | 8.821
16.5 | 0.98 | 0.12218 | -0.029 | 8.019
17 | 0.956 | 0.12855 | -0.03 | 7.439
17.5 | 0.929 | 0.13644 | -0.029 | 6.809

## 52. Re 2M Mach 0.10 (2)
BIGFOIL.COM POLAR EXPORT
NACA66-216 a=0.2
NACA66-216 a=0.2 |  |  |  | Cl Max: | 1.3118 | at alpha= | 19 | deg
XFOIL ncrit=9 |  |  |  | L/D Max: | 105.246 | at alpha= | 3.5 | deg
Re: | 2000000 |  |  | Cd Min: | 0.08136 | at alpha= | 20 | deg
Mach: | 0.1 |  |  | Cl=0 at alpha= | -1.0879 | deg
|  |  |  | @ Cl=0.1, Cd= | 0.00479
|  |  |  | @ Cl=0.4, Cd= | 0.0047613
|  |  |  | @ Cl=0.6, Cd= | 0.0070614
alpha (deg) | Cl | Cd | Cm | Cl/Cd
-17 | -1.079 | 0.04676 | -0.0785 | -23.0753
-16.5 | -1.0753 | 0.04267 | -0.0777 | -25.2004
-16 | -1.0773 | 0.03833 | -0.0759 | -28.1059
-15.5 | -1.078 | 0.0343 | -0.0734 | -31.4286
-15 | -1.0629 | 0.03179 | -0.0712 | -33.435
-14.5 | -1.0483 | 0.02921 | -0.0687 | -35.8884
-14 | -1.0265 | 0.02733 | -0.0662 | -37.5595
-13.5 | -1.0075 | 0.02495 | -0.0633 | -40.3808
-13 | -0.9965 | 0.02169 | -0.0592 | -45.9428
-12.5 | -0.9653 | 0.02034 | -0.057 | -47.4582
-12 | -0.9327 | 0.01911 | -0.0547 | -48.8069
-11.5 | -0.8961 | 0.01814 | -0.0528 | -49.3991
-11 | -0.8591 | 0.01716 | -0.0508 | -50.0641
-10.5 | -0.8214 | 0.01626 | -0.0488 | -50.5166
-10 | -0.7819 | 0.01543 | -0.047 | -50.674
-9.5 | -0.7401 | 0.01479 | -0.0454 | -50.0406
-9 | -0.7065 | 0.01362 | -0.0425 | -51.8722
-8.5 | -0.6694 | 0.01275 | -0.04 | -52.502
-8 | -0.6277 | 0.01216 | -0.0382 | -51.6201
-7.5 | -0.5864 | 0.0116 | -0.0361 | -50.5517
-7 | -0.5453 | 0.0111 | -0.0339 | -49.1261
-6.5 | -0.504 | 0.01077 | -0.0316 | -46.7967
-6 | -0.4654 | 0.01012 | -0.0288 | -45.9881
-5.5 | -0.418 | 0.00973 | -0.0277 | -42.9599
-5 | -0.3689 | 0.00939 | -0.0269 | -39.2865
-4.5 | -0.3187 | 0.00907 | -0.0262 | -35.1378
-4 | -0.269 | 0.0087 | -0.0255 | -30.9195
-3.5 | -0.2167 | 0.00846 | -0.0253 | -25.6147
-3 | -0.1653 | 0.00818 | -0.0249 | -20.2078
-2.5 | -0.1227 | 0.00735 | -0.023 | -16.6939
-2 | -0.0923 | 0.00566 | -0.0192 | -16.3074
-1.5 | -0.0478 | 0.00471 | -0.0176 | -10.1486
-1 | 0.0102 | 0.00471 | -0.0184 | 2.1656
-0.5 | 0.0692 | 0.00479 | -0.0193 | 14.4468
0 | 0.1286 | 0.00479 | -0.0204 | 26.8476
0.5 | 0.1885 | 0.00478 | -0.0216 | 39.4351
1 | 0.248 | 0.00479 | -0.0227 | 51.7745
1.5 | 0.3074 | 0.00479 | -0.0239 | 64.1754
2 | 0.3669 | 0.00475 | -0.025 | 77.2421
2.5 | 0.4255 | 0.00477 | -0.026 | 89.2034
3 | 0.484 | 0.00477 | -0.0269 | 101.4675
3.5 | 0.5357 | 0.00509 | -0.0265 | 105.2456
4 | 0.5716 | 0.0062 | -0.0234 | 92.1935
4.5 | 0.6049 | 0.00721 | -0.0198 | 83.8974
5 | 0.6313 | 0.0082 | -0.015 | 76.9878
5.5 | 0.6367 | 0.00937 | -0.006 | 67.9509
6 | 0.6504 | 0.0107 | 0.0007 | 60.785
6.5 | 0.6829 | 0.0115 | 0.004 | 59.3826
7 | 0.7216 | 0.01212 | 0.0062 | 59.538
7.5 | 0.7582 | 0.01288 | 0.0087 | 58.8665
8 | 0.7976 | 0.01352 | 0.0105 | 58.9941
8.5 | 0.8345 | 0.01431 | 0.0127 | 58.3159
9 | 0.869 | 0.01526 | 0.0151 | 56.9463
9.5 | 0.9059 | 0.01607 | 0.017 | 56.3721
10 | 0.9416 | 0.01699 | 0.019 | 55.4208
10.5 | 0.9721 | 0.01819 | 0.0216 | 53.4415
11 | 1.0015 | 0.01948 | 0.0242 | 51.4117
11.5 | 1.0351 | 0.02057 | 0.0261 | 50.3209
12 | 1.066 | 0.02182 | 0.0283 | 48.8543
12.5 | 1.0937 | 0.02325 | 0.0307 | 47.0409
13 | 1.1209 | 0.0247 | 0.033 | 45.3806
13.5 | 1.1348 | 0.02686 | 0.0368 | 42.2487
15 | 1.2299 | 0.03343 | 0.0367 | 36.7903
15.5 | 1.2482 | 0.03619 | 0.0383 | 34.4902
16 | 1.2733 | 0.03848 | 0.0392 | 33.0899
16.5 | 1.2905 | 0.04157 | 0.0403 | 31.044
17 | 1.2994 | 0.04556 | 0.0413 | 28.5206
17.5 | 1.2899 | 0.05168 | 0.0422 | 24.9594
18 | 1.2919 | 0.05704 | 0.042 | 22.649
18.5 | 1.3049 | 0.0615 | 0.0412 | 21.2179
19 | 1.3118 | 0.06688 | 0.0399 | 19.6142
19.5 | 1.3101 | 0.07358 | 0.038 | 17.8051
20 | 1.3032 | 0.08136 | 0.0351 | 16.0177

## 53. Re 2M Mach 0.25 (1)
BIGFOIL.COM POLAR EXPORT
NACA66-216 a=0.2
NACA66-216 a=0.2 |  |  |  | Cl Max: | 1.216 | at alpha= | 11.5 | deg
JavaFoil+Calcfoil stall+Eppler ext transition |  |  |  | L/D Max: | 121.5 | at alpha= | 3 | deg
Re: | 2000000 |  |  | Cd Min: | 0.00424 | at alpha= | 3 | deg
Mach: | 0.25 |  |  | Cl=0 at alpha= | -1.0873 | deg
|  |  |  | @ Cl=0.1, Cd= | 0.0045873
|  |  |  | @ Cl=0.4, Cd= | 0.0045557
|  |  |  | @ Cl=0.6, Cd= | 0.0053559
alpha (deg) | Cl | Cd | Cm | Cl/Cd
-14.5 | -0.706 | 0.11227 | 0.006 | -6.287
-14 | -0.733 | 0.10265 | 0.006 | -7.146
-13.5 | -0.756 | 0.09586 | 0.005 | -7.885
-13 | -0.773 | 0.09052 | 0.005 | -8.539
-12.5 | -0.784 | 0.08476 | 0.004 | -9.252
-12 | -0.79 | 0.07797 | 0.004 | -10.132
-11.5 | -0.79 | 0.07416 | 0.003 | -10.653
-11 | -0.785 | 0.06904 | 0.003 | -11.372
-10.5 | -0.775 | 0.06418 | 0.003 | -12.082
-10 | -0.762 | 0.05919 | 0.002 | -12.869
-9.5 | -0.892 | 0.01416 | 0.003 | -62.993
-9 | -0.864 | 0.01364 | 0.002 | -63.35
-8.5 | -0.829 | 0.01305 | 0.001 | -63.545
-8 | -0.789 | 0.0125 | -0.001 | -63.15
-7.5 | -0.743 | 0.01195 | -0.002 | -62.193
-7 | -0.695 | 0.01145 | -0.003 | -60.702
-6.5 | -0.644 | 0.011 | -0.004 | -58.546
-6 | -0.591 | 0.01054 | -0.005 | -56.042
-5.5 | -0.535 | 0.01015 | -0.006 | -52.729
-5 | -0.478 | 0.0098 | -0.008 | -48.807
-4.5 | -0.42 | 0.00944 | -0.009 | -44.494
-4 | -0.361 | 0.00914 | -0.01 | -39.445
-3.5 | -0.3 | 0.0088 | -0.011 | -34.101
-3 | -0.239 | 0.00854 | -0.012 | -27.985
-2.5 | -0.177 | 0.00832 | -0.014 | -21.279
-2 | -0.115 | 0.00808 | -0.015 | -14.187
-1.5 | -0.052 | 0.00788 | -0.016 | -6.584
-1 | 0.011 | 0.00455 | -0.017 | 2.484
-0.5 | 0.075 | 0.00456 | -0.018 | 16.415
0 | 0.139 | 0.00463 | -0.02 | 29.947
0.5 | 0.202 | 0.00461 | -0.021 | 43.805
1 | 0.266 | 0.00465 | -0.022 | 57.11
1.5 | 0.328 | 0.00475 | -0.023 | 69.187
2 | 0.391 | 0.00458 | -0.025 | 85.464
2.5 | 0.454 | 0.00441 | -0.026 | 102.757
3 | 0.516 | 0.00424 | -0.027 | 121.5
3.5 | 0.577 | 0.00488 | -0.028 | 118.197
4 | 0.635 | 0.00608 | -0.029 | 104.404
4.5 | 0.688 | 0.01096 | -0.03 | 62.809
5 | 0.746 | 0.01148 | -0.031 | 65.028
5.5 | 0.803 | 0.01195 | -0.032 | 67.211
6 | 0.857 | 0.01248 | -0.034 | 68.691
6.5 | 0.91 | 0.01303 | -0.035 | 69.796
7 | 0.959 | 0.01365 | -0.036 | 70.264
7.5 | 1.006 | 0.01424 | -0.037 | 70.654
8 | 1.049 | 0.01491 | -0.038 | 70.373
8.5 | 1.089 | 0.01569 | -0.039 | 69.39
9 | 1.124 | 0.01653 | -0.04 | 67.983
9.5 | 1.154 | 0.01739 | -0.041 | 66.351
10 | 1.179 | 0.01844 | -0.042 | 63.924
10.5 | 1.198 | 0.01949 | -0.043 | 61.465
11 | 1.211 | 0.02073 | -0.044 | 58.39
11.5 | 1.216 | 0.02202 | -0.045 | 55.23
12 | 1.208 | 0.02333 | -0.046 | 51.772
12.5 | 1.19 | 0.0249 | -0.047 | 47.799
13 | 0.991 | 0.08405 | -0.03 | 11.795
13.5 | 0.957 | 0.09315 | -0.026 | 10.276
14 | 0.922 | 0.09911 | -0.025 | 9.305
14.5 | 0.882 | 0.10617 | -0.025 | 8.311
15 | 0.837 | 0.11401 | -0.026 | 7.338
15.5 | 0.785 | 0.12243 | -0.025 | 6.409
16 | 0.728 | 0.13309 | -0.025 | 5.473
16.5 | 0.668 | 0.14279 | -0.025 | 4.678

## 54. Re 2M Mach 0.25 (2)
BIGFOIL.COM POLAR EXPORT
NACA66-216 a=0.2
NACA66-216 a=0.2 |  |  |  | Cl Max: | 1.213 | at alpha= | 16 | deg
XFOIL ncrit=9 |  |  |  | L/D Max: | 104.205 | at alpha= | 3.5 | deg
Re: | 2000000 |  |  | Cd Min: | 0.17845 | at alpha= | -17.5 | deg
Mach: | 0.25 |  |  | Cl=0 at alpha= | -1.0908 | deg
|  |  |  | @ Cl=0.1, Cd= | 0.00486
|  |  |  | @ Cl=0.4, Cd= | 0.00483
|  |  |  | @ Cl=0.6, Cd= | 0.0070307
alpha (deg) | Cl | Cd | Cm | Cl/Cd
-17.5 | -0.5154 | 0.17845 | -0.0193 | -2.8882
-17 | -0.5049 | 0.16982 | -0.0237 | -2.9731
-15.5 | -0.7604 | 0.0775 | -0.071 | -9.8116
-15 | -0.8118 | 0.06101 | -0.0814 | -13.306
-14.5 | -0.8598 | 0.04959 | -0.0847 | -17.3382
-14 | -0.8882 | 0.04219 | -0.0838 | -21.0524
-13.5 | -0.9262 | 0.03483 | -0.08 | -26.592
-13 | -0.9275 | 0.03079 | -0.0762 | -30.1234
-12.5 | -0.9334 | 0.02621 | -0.0711 | -35.6124
-12 | -0.918 | 0.02325 | -0.0671 | -39.4839
-11.5 | -0.8895 | 0.02133 | -0.0639 | -41.7018
-11 | -0.8554 | 0.01987 | -0.0611 | -43.0498
-10 | -0.7796 | 0.0172 | -0.0561 | -45.3256
-9.5 | -0.7387 | 0.01614 | -0.0538 | -45.7683
-9 | -0.6966 | 0.01527 | -0.0517 | -45.6189
-8.5 | -0.6609 | 0.01388 | -0.0485 | -47.6153
-8 | -0.6208 | 0.01298 | -0.046 | -47.8274
-7.5 | -0.5786 | 0.01228 | -0.0436 | -47.1173
-7 | -0.5359 | 0.01166 | -0.0413 | -45.9605
-6.5 | -0.4925 | 0.01114 | -0.039 | -44.2101
-6 | -0.4547 | 0.01044 | -0.0356 | -43.5536
-5.5 | -0.4153 | 0.00998 | -0.0324 | -41.6132
-5 | -0.3678 | 0.00959 | -0.0308 | -38.3525
-4.5 | -0.3174 | 0.00927 | -0.0297 | -34.2395
-4 | -0.2685 | 0.00886 | -0.0283 | -30.3047
-3.5 | -0.216 | 0.00861 | -0.0277 | -25.0871
-3 | -0.1634 | 0.00832 | -0.0271 | -19.6394
-2.5 | -0.1177 | 0.00765 | -0.0254 | -15.3856
-2 | -0.0881 | 0.00606 | -0.0211 | -14.538
-1.5 | -0.0491 | 0.00477 | -0.0183 | -10.2935
-1 | 0.0109 | 0.00479 | -0.019 | 2.2756
-0.5 | 0.0719 | 0.00486 | -0.02 | 14.7942
0 | 0.1331 | 0.00486 | -0.021 | 27.3868
0.5 | 0.1948 | 0.00484 | -0.0223 | 40.2479
1 | 0.2562 | 0.00487 | -0.0234 | 52.6078
1.5 | 0.3179 | 0.00487 | -0.0246 | 65.2772
2 | 0.3793 | 0.00483 | -0.0258 | 78.53
2.5 | 0.4399 | 0.00483 | -0.0268 | 91.0766
3 | 0.5003 | 0.00483 | -0.0277 | 103.5818
3.5 | 0.5502 | 0.00528 | -0.0265 | 104.2045
4 | 0.5837 | 0.00641 | -0.0226 | 91.0608
4.5 | 0.6118 | 0.00748 | -0.0176 | 81.7914
5 | 0.6257 | 0.00846 | -0.0098 | 73.9598
5.5 | 0.6258 | 0.00997 | -0.0001 | 62.7683
6 | 0.6418 | 0.01141 | 0.0063 | 56.2489
6.5 | 0.678 | 0.01223 | 0.0092 | 55.4374
7 | 0.718 | 0.01291 | 0.0115 | 55.6158
7.5 | 0.7561 | 0.01373 | 0.014 | 55.0692
8 | 0.7958 | 0.01453 | 0.0161 | 54.7694
8.5 | 0.8293 | 0.01561 | 0.0191 | 53.1262
9 | 0.8678 | 0.01654 | 0.0213 | 52.4667
9.5 | 0.9042 | 0.01754 | 0.0237 | 51.5507
10 | 0.9381 | 0.01877 | 0.0263 | 49.9787
10.5 | 0.9645 | 0.02036 | 0.0296 | 47.3723
11 | 0.997 | 0.02172 | 0.0321 | 45.9024
11.5 | 1.0284 | 0.02319 | 0.0346 | 44.3467
12 | 1.0552 | 0.02498 | 0.0375 | 42.2418
12.5 | 1.0805 | 0.02691 | 0.0402 | 40.1524
13 | 1.0918 | 0.0298 | 0.044 | 36.6376
13.5 | 1.1098 | 0.03215 | 0.0473 | 34.5194
15 | 1.1881 | 0.04189 | 0.0476 | 28.3624
15.5 | 1.2006 | 0.04591 | 0.0488 | 26.1512
16 | 1.213 | 0.05023 | 0.0494 | 24.1489
16.5 | 1.2004 | 0.05736 | 0.0495 | 20.9275
17 | 1.1992 | 0.0639 | 0.0485 | 18.7668
17.5 | 1.1924 | 0.07156 | 0.0466 | 16.6629
18 | 1.1728 | 0.0814 | 0.043 | 14.4079
18.5 | 1.1552 | 0.09172 | 0.0383 | 12.5949
19 | 1.133 | 0.10336 | 0.0323 | 10.9617
19.5 | 1.1086 | 0.11593 | 0.0252 | 9.5627
20 | 1.0721 | 0.13124 | 0.016 | 8.169

## 55. Re 2M Mach 0.50 (1)
BIGFOIL.COM POLAR EXPORT
NACA66-216 a=0.2
NACA66-216 a=0.2 |  |  |  | Cl Max: | 1.162 | at alpha= | 20 | deg
JavaFoil+Calcfoil stall+Eppler ext transition |  |  |  | L/D Max: | 111.034 | at alpha= | 3 | deg
Re: | 2000000 |  |  | Cd Min: | 0.00427 | at alpha= | 0 | deg
Mach: | 0.5 |  |  | Cl=0 at alpha= | -1.0916 | deg
|  |  |  | @ Cl=0.1, Cd= | 0.0044397
|  |  |  | @ Cl=0.4, Cd= | 0.0048706
|  |  |  | @ Cl=0.6, Cd= | 0.0056928
alpha (deg) | Cl | Cd | Cm | Cl/Cd
-20 | -1.047 | 0.17983 | 0.016 | -5.82
-19.5 | -1.02 | 0.17237 | 0.015 | -5.916
-19 | -0.993 | 0.16422 | 0.014 | -6.047
-18.5 | -0.967 | 0.19357 | 0.014 | -4.996
-18 | -0.938 | 0.15823 | 0.013 | -5.925
-17.5 | -0.91 | 0.15295 | 0.012 | -5.95
-17 | -0.883 | 0.14958 | 0.011 | -5.901
-16.5 | -0.856 | 0.1452 | 0.011 | -5.893
-16 | -0.83 | 0.14396 | 0.01 | -5.763
-15.5 | -0.8 | 0.13157 | 0.009 | -6.081
-15 | -0.772 | 0.12866 | 0.008 | -6.003
-14.5 | -0.745 | 0.1247 | 0.008 | -5.976
-14 | -0.718 | 0.14182 | 0.007 | -5.062
-13.5 | -0.691 | 0.11176 | 0.006 | -6.18
-13 | -0.662 | 0.10846 | 0.006 | -6.105
-12.5 | -0.635 | 0.10792 | 0.005 | -5.88
-12 | -0.607 | 0.1002 | 0.004 | -6.059
-11.5 | -0.58 | 0.09487 | 0.004 | -6.111
-11 | -0.552 | 0.09222 | 0.003 | -5.989
-10.5 | -0.525 | 0.08772 | 0.003 | -5.982
-10 | -0.497 | 0.08586 | 0.002 | -5.79
-9.5 | -0.469 | 0.08131 | 0.001 | -5.765
-9 | -0.442 | 0.06331 | 0.001 | -6.975
-8.5 | -0.414 | 0.05731 | 0 | -7.222
-8 | -0.386 | 0.05288 | 0 | -7.303
-7.5 | -0.563 | 0.0507 | -0.001 | -11.11
-7 | -0.57 | 0.0453 | -0.002 | -12.576
-6.5 | -0.667 | 0.01277 | -0.004 | -52.193
-6 | -0.626 | 0.01219 | -0.006 | -51.393
-5.5 | -0.577 | 0.01158 | -0.007 | -49.772
-5 | -0.521 | 0.01105 | -0.008 | -47.135
-4.5 | -0.46 | 0.01055 | -0.01 | -43.623
-4 | -0.397 | 0.01009 | -0.011 | -39.377
-3.5 | -0.332 | 0.00969 | -0.012 | -34.208
-3 | -0.265 | 0.00931 | -0.014 | -28.412
-2.5 | -0.196 | 0.00899 | -0.015 | -21.83
-2 | -0.127 | 0.00873 | -0.016 | -14.577
-1.5 | -0.058 | 0.00851 | -0.018 | -6.77
-1 | 0.013 | 0.00449 | -0.019 | 2.813
-0.5 | 0.084 | 0.00449 | -0.021 | 18.654
0 | 0.154 | 0.00427 | -0.022 | 36.108
0.5 | 0.225 | 0.00479 | -0.023 | 46.89
1 | 0.295 | 0.00482 | -0.025 | 61.279
1.5 | 0.364 | 0.00485 | -0.026 | 75.017
2 | 0.434 | 0.00489 | -0.027 | 88.655
2.5 | 0.503 | 0.00496 | -0.029 | 101.474
3 | 0.572 | 0.00515 | -0.03 | 111.034
3.5 | 0.637 | 0.00641 | -0.031 | 99.302
4 | 0.696 | 0.01199 | -0.032 | 58.089
4.5 | 0.76 | 0.01266 | -0.033 | 60.035
5 | 0.822 | 0.01329 | -0.035 | 61.866
5.5 | 0.881 | 0.01397 | -0.036 | 63.088
6 | 0.934 | 0.01481 | -0.037 | 63.082
6.5 | 0.98 | 0.01562 | -0.038 | 62.737
7 | 1.015 | 0.01661 | -0.04 | 61.126
7.5 | 1.034 | 0.01769 | -0.041 | 58.421
8 | 1.021 | 0.01942 | -0.042 | 52.553
8.5 | 0.768 | 0.05603 | -0.021 | 13.702
9 | 0.56 | 0.06356 | -0.02 | 8.816
9.5 | 0.588 | 0.06211 | -0.022 | 9.474
10 | 0.615 | 0.06864 | -0.021 | 8.963
10.5 | 0.642 | 0.08627 | -0.022 | 7.445
11 | 0.67 | 0.08636 | -0.022 | 7.754
11.5 | 0.698 | 0.09485 | -0.024 | 7.356
12 | 0.725 | 0.09799 | -0.025 | 7.397
12.5 | 0.752 | 0.10773 | -0.026 | 6.979
13 | 0.779 | 0.11102 | -0.026 | 7.015
13.5 | 0.806 | 0.11503 | -0.027 | 7.008
14 | 0.834 | 0.12013 | -0.029 | 6.944
14.5 | 0.861 | 0.12205 | -0.03 | 7.055
15 | 0.888 | 0.12905 | -0.031 | 6.882
15.5 | 0.918 | 0.13744 | -0.034 | 6.678
16 | 0.943 | 0.14048 | -0.034 | 6.716
16.5 | 0.97 | 0.14651 | -0.035 | 6.624
17 | 0.999 | 0.14994 | -0.037 | 6.661
17.5 | 1.026 | 0.15454 | -0.038 | 6.64
18 | 1.053 | 0.16059 | -0.039 | 6.557
18.5 | 1.08 | 0.16631 | -0.04 | 6.494
19 | 1.11 | 0.17398 | -0.042 | 6.382
19.5 | 1.135 | 0.17708 | -0.042 | 6.411
20 | 1.162 | 0.18128 | -0.043 | 6.408

## 56. Re 2M Mach 0.50 (2)
BIGFOIL.COM POLAR EXPORT
NACA66-216 a=0.2
NACA66-216 a=0.2 |  |  |  | Cl Max: | 0.9191 | at alpha= | 11.5 | deg
XFOIL ncrit=9 |  |  |  | L/D Max: | 109.75 | at alpha= | 3 | deg
Re: | 2000000 |  |  | Cd Min: | 0.24243 | at alpha= | 20 | deg
Mach: | 0.5 |  |  | Cl=0 at alpha= | -1.1043 | deg
|  |  |  | @ Cl=0.1, Cd= | 0.0052
|  |  |  | @ Cl=0.4, Cd= | 0.0051958
|  |  |  | @ Cl=0.6, Cd= | 0.0058774
alpha (deg) | Cl | Cd | Cm | Cl/Cd
-20 | -0.6196 | 0.23595 | 0.0076 | -2.626
-19.5 | -0.5984 | 0.22917 | 0.0031 | -2.6112
-19 | -0.5833 | 0.2188 | -0.0021 | -2.6659
-18.5 | -0.5584 | 0.21387 | -0.0062 | -2.6109
-18 | -0.542 | 0.20443 | -0.0113 | -2.6513
-17.5 | -0.5192 | 0.19837 | -0.0155 | -2.6173
-17 | -0.5043 | 0.18849 | -0.0213 | -2.6755
-16.5 | -0.4874 | 0.17984 | -0.0261 | -2.7102
-16 | -0.4718 | 0.17128 | -0.0306 | -2.7546
-15.5 | -0.4547 | 0.1627 | -0.0355 | -2.7947
-15 | -0.4336 | 0.15687 | -0.0391 | -2.7641
-13.5 | -0.4104 | 0.12632 | -0.0551 | -3.2489
-13 | -0.4109 | 0.11571 | -0.0609 | -3.5511
-12.5 | -0.4004 | 0.10798 | -0.0655 | -3.7081
-12 | -0.4075 | 0.09658 | -0.0719 | -4.2193
-11.5 | -0.4236 | 0.08386 | -0.0794 | -5.0513
-11 | -0.4444 | 0.06835 | -0.0906 | -6.5018
-10.5 | -0.4823 | 0.05551 | -0.0982 | -8.6885
-10 | -0.5249 | 0.04595 | -0.0995 | -11.4233
-9.5 | -0.5597 | 0.03855 | -0.0965 | -14.5188
-9 | -0.5894 | 0.03217 | -0.0905 | -18.3214
-8.5 | -0.6094 | 0.02599 | -0.0829 | -23.4475
-8 | -0.5967 | 0.02039 | -0.0768 | -29.2643
-7.5 | -0.5527 | 0.01719 | -0.0732 | -32.1524
-7 | -0.4996 | 0.01549 | -0.0702 | -32.2531
-6.5 | -0.4508 | 0.01408 | -0.0668 | -32.017
-6 | -0.4051 | 0.01295 | -0.0631 | -31.2819
-5.5 | -0.3642 | 0.01182 | -0.0588 | -30.8122
-5 | -0.3182 | 0.01103 | -0.0553 | -28.8486
-4.5 | -0.2706 | 0.0104 | -0.0521 | -26.0192
-4 | -0.2233 | 0.00978 | -0.0488 | -22.8323
-3.5 | -0.177 | 0.00923 | -0.0454 | -19.1766
-3 | -0.1314 | 0.00889 | -0.0417 | -14.7807
-2.5 | -0.0834 | 0.00856 | -0.0385 | -9.743
-2 | -0.0561 | 0.00747 | -0.032 | -7.51
-1.5 | -0.0539 | 0.00512 | -0.0213 | -10.5273
-1 | 0.0142 | 0.00516 | -0.0219 | 2.7519
-0.5 | 0.0835 | 0.0052 | -0.0228 | 16.0577
0 | 0.1533 | 0.0052 | -0.024 | 29.4808
0.5 | 0.223 | 0.00524 | -0.0252 | 42.5573
1 | 0.2932 | 0.0052 | -0.0266 | 56.3846
1.5 | 0.3633 | 0.00518 | -0.0278 | 70.1351
2 | 0.433 | 0.00521 | -0.0289 | 83.1094
2.5 | 0.5024 | 0.00518 | -0.0298 | 96.9884
3 | 0.5707 | 0.0052 | -0.0303 | 109.75
3.5 | 0.6066 | 0.00603 | -0.0247 | 100.597
4 | 0.6052 | 0.00723 | -0.0123 | 83.7068
4.5 | 0.5979 | 0.00884 | 0.0002 | 67.6357
5 | 0.5997 | 0.01076 | 0.0099 | 55.7342
5.5 | 0.594 | 0.01324 | 0.0198 | 44.864
6 | 0.621 | 0.01477 | 0.0251 | 42.0447
6.5 | 0.6635 | 0.01584 | 0.0283 | 41.8876
7 | 0.7036 | 0.01709 | 0.0318 | 41.1703
7.5 | 0.7454 | 0.01834 | 0.0351 | 40.6434
8 | 0.7812 | 0.01993 | 0.039 | 39.1972
8.5 | 0.8139 | 0.02183 | 0.043 | 37.2836
9 | 0.8439 | 0.02397 | 0.0472 | 35.2065
9.5 | 0.8698 | 0.0265 | 0.0516 | 32.8226
10 | 0.8915 | 0.02947 | 0.0558 | 30.2511
10.5 | 0.9054 | 0.03312 | 0.0603 | 27.337
11 | 0.9183 | 0.03725 | 0.0643 | 24.6523
11.5 | 0.9191 | 0.04274 | 0.0677 | 21.5044
12 | 0.9075 | 0.04983 | 0.0694 | 18.2119
12.5 | 0.8872 | 0.05859 | 0.0686 | 15.1425
13 | 0.8622 | 0.06889 | 0.0653 | 12.5156
13.5 | 0.8363 | 0.08062 | 0.0594 | 10.3734
14 | 0.8082 | 0.09387 | 0.0514 | 8.6098
14.5 | 0.7769 | 0.10901 | 0.0416 | 7.1269
15 | 0.746 | 0.12518 | 0.0315 | 5.9594
15.5 | 0.7024 | 0.14484 | 0.0206 | 4.8495
16 | 0.6845 | 0.15952 | 0.0134 | 4.291
17 | 0.7035 | 0.18117 | -0.0007 | 3.8831
17.5 | 0.707 | 0.19366 | -0.0075 | 3.6507
18 | 0.7171 | 0.20449 | -0.0134 | 3.5068
18.5 | 0.7331 | 0.21345 | -0.0187 | 3.4345
19 | 0.7514 | 0.22128 | -0.0238 | 3.3957
19.5 | 0.7618 | 0.23345 | -0.0299 | 3.2632
20 | 0.7792 | 0.24243 | -0.0352 | 3.2141

## 57. Re 3M Mach 0.00 (1)
BIGFOIL.COM POLAR EXPORT
NACA66-216 a=0.2
NACA66-216 a=0.2 |  |  |  | Cl Max: | 1.287 | at alpha= | 13 | deg
JavaFoil+Calcfoil stall+Eppler ext transition |  |  |  | L/D Max: | 104.95 | at alpha= | 3 | deg
Re: | 3000000 |  |  | Cd Min: | 0.00409 | at alpha= | -1 | deg
Mach: | 0 |  |  | Cl=0 at alpha= | -1.0902 | deg
|  |  |  | @ Cl=0.1, Cd= | 0.0041036
|  |  |  | @ Cl=0.4, Cd= | 0.0042713
|  |  |  | @ Cl=0.6, Cd= | 0.0059393
alpha (deg) | Cl | Cd | Cm | Cl/Cd
-17.5 | -0.843 | 0.1341 | 0.01 | -6.286
-17 | -0.86 | 0.12702 | 0.009 | -6.772
-16.5 | -0.871 | 0.12085 | 0.009 | -7.208
-16 | -0.88 | 0.11459 | 0.008 | -7.679
-15.5 | -0.888 | 0.10629 | 0.008 | -8.352
-15 | -0.893 | 0.09987 | 0.008 | -8.939
-14.5 | -0.895 | 0.09452 | 0.007 | -9.468
-14 | -0.897 | 0.0871 | 0.007 | -10.298
-13.5 | -0.891 | 0.08407 | 0.006 | -10.594
-13 | -0.89 | 0.07601 | 0.006 | -11.706
-12.5 | -1.029 | 0.01909 | 0.009 | -53.914
-12 | -1.029 | 0.01614 | 0.008 | -63.757
-11.5 | -1.014 | 0.0151 | 0.007 | -67.168
-11 | -0.992 | 0.01431 | 0.006 | -69.355
-10.5 | -0.966 | 0.01368 | 0.005 | -70.654
-10 | -0.936 | 0.01301 | 0.004 | -71.975
-9.5 | -0.903 | 0.01248 | 0.003 | -72.332
-9 | -0.865 | 0.01189 | 0.002 | -72.745
-8.5 | -0.825 | 0.01143 | 0.001 | -72.152
-8 | -0.781 | 0.01099 | -0.001 | -71.041
-7.5 | -0.733 | 0.01055 | -0.002 | -69.46
-7 | -0.683 | 0.01019 | -0.003 | -66.996
-6.5 | -0.631 | 0.00981 | -0.004 | -64.334
-6 | -0.578 | 0.00942 | -0.005 | -61.284
-5.5 | -0.523 | 0.00912 | -0.006 | -57.311
-5 | -0.467 | 0.00881 | -0.007 | -52.944
-4.5 | -0.409 | 0.00852 | -0.008 | -48.031
-4 | -0.351 | 0.00824 | -0.01 | -42.589
-3.5 | -0.292 | 0.00798 | -0.011 | -36.593
-3 | -0.232 | 0.00778 | -0.012 | -29.86
-2.5 | -0.172 | 0.00677 | -0.013 | -25.418
-2 | -0.111 | 0.00694 | -0.014 | -16.067
-1.5 | -0.05 | 0.0041 | -0.016 | -12.318
-1 | 0.011 | 0.00409 | -0.017 | 2.678
-0.5 | 0.072 | 0.00409 | -0.018 | 17.705
0 | 0.134 | 0.00412 | -0.019 | 32.571
0.5 | 0.196 | 0.00413 | -0.02 | 47.331
1 | 0.257 | 0.00414 | -0.021 | 62.087
1.5 | 0.318 | 0.0042 | -0.023 | 75.787
2 | 0.379 | 0.00423 | -0.024 | 89.57
2.5 | 0.44 | 0.00435 | -0.025 | 101.284
3 | 0.5 | 0.00476 | -0.026 | 104.95
3.5 | 0.558 | 0.00557 | -0.027 | 100.198
4 | 0.616 | 0.00608 | -0.028 | 101.317
4.5 | 0.67 | 0.00983 | -0.029 | 68.125
5 | 0.727 | 0.01027 | -0.03 | 70.777
5.5 | 0.782 | 0.01066 | -0.032 | 73.408
6 | 0.836 | 0.01109 | -0.033 | 75.376
6.5 | 0.888 | 0.01157 | -0.034 | 76.804
7 | 0.939 | 0.01204 | -0.035 | 77.946
7.5 | 0.987 | 0.01256 | -0.036 | 78.547
8 | 1.032 | 0.01308 | -0.037 | 78.953
8.5 | 1.075 | 0.01369 | -0.038 | 78.579
9 | 1.115 | 0.0143 | -0.039 | 77.987
9.5 | 1.152 | 0.01498 | -0.04 | 76.937
10 | 1.185 | 0.01572 | -0.041 | 75.402
10.5 | 1.215 | 0.01653 | -0.042 | 73.493
11 | 1.241 | 0.01737 | -0.043 | 71.465
11.5 | 1.262 | 0.01845 | -0.044 | 68.415
12 | 1.276 | 0.01926 | -0.045 | 66.25
12.5 | 1.284 | 0.02049 | -0.046 | 62.668
13 | 1.287 | 0.02177 | -0.047 | 59.124
13.5 | 1.285 | 0.0231 | -0.048 | 55.646
14 | 1.279 | 0.02453 | -0.049 | 52.13
14.5 | 1.268 | 0.02596 | -0.05 | 48.868
15 | 1.251 | 0.02841 | -0.051 | 44.055
15.5 | 1.232 | 0.03041 | -0.051 | 40.513
16 | 1.204 | 0.03452 | -0.052 | 34.874
16.5 | 1.166 | 0.04142 | -0.052 | 28.159
17 | 1.107 | 0.0573 | -0.05 | 19.313
17.5 | 0.987 | 0.12071 | -0.037 | 8.178
18 | 0.959 | 0.13001 | -0.036 | 7.377

## 58. Re 3M Mach 0.00 (2)
BIGFOIL.COM POLAR EXPORT
NACA66-216 a=0.2
NACA66-216 a=0.2 |  |  |  | Cl Max: | 1.4497 | at alpha= | 20 | deg
XFOIL ncrit=9 |  |  |  | L/D Max: | 110.437 | at alpha= | 3 | deg
Re: | 3000000 |  |  | Cd Min: | 0.0599 | at alpha= | 20 | deg
Mach: | 0 |  |  | Cl=0 at alpha= | -1.1052 | deg
|  |  |  | @ Cl=0.1, Cd= | 0.0040755
|  |  |  | @ Cl=0.4, Cd= | 0.0040971
|  |  |  | @ Cl=0.6, Cd= | 0.0073693
alpha (deg) | Cl | Cd | Cm | Cl/Cd
-20 | -1.2706 | 0.05756 | -0.0705 | -22.0744
-18.5 | -1.2651 | 0.0409 | -0.075 | -30.9315
-18 | -1.2874 | 0.03514 | -0.0721 | -36.6363
-17.5 | -1.2772 | 0.03223 | -0.07 | -39.6277
-17 | -1.2703 | 0.02915 | -0.0673 | -43.578
-16.5 | -1.2376 | 0.02801 | -0.0663 | -44.1842
-16 | -1.2181 | 0.02597 | -0.064 | -46.9041
-15.5 | -1.1936 | 0.02427 | -0.0619 | -49.1801
-15 | -1.1659 | 0.02285 | -0.0599 | -51.0241
-14.5 | -1.1372 | 0.02145 | -0.0578 | -53.0163
-14 | -1.1062 | 0.02024 | -0.0557 | -54.6542
-13.5 | -1.0761 | 0.01895 | -0.0535 | -56.7863
-13 | -1.043 | 0.01789 | -0.0514 | -58.3007
-12.5 | -1.0049 | 0.01711 | -0.0498 | -58.7317
-12 | -0.9691 | 0.01621 | -0.0478 | -59.7841
-11.5 | -0.9353 | 0.01515 | -0.0454 | -61.736
-11 | -0.9019 | 0.01409 | -0.0428 | -64.0099
-10.5 | -0.8633 | 0.01339 | -0.0409 | -64.4735
-10 | -0.8223 | 0.01279 | -0.0392 | -64.2924
-9.5 | -0.781 | 0.01224 | -0.0375 | -63.8072
-9 | -0.7396 | 0.01173 | -0.0357 | -63.052
-8.5 | -0.6982 | 0.01124 | -0.0338 | -62.1174
-8 | -0.6554 | 0.01084 | -0.032 | -60.4613
-7.5 | -0.6216 | 0.01016 | -0.0284 | -61.1811
-7 | -0.5784 | 0.00977 | -0.0266 | -59.2016
-6.5 | -0.5308 | 0.00944 | -0.0256 | -56.2288
-6 | -0.482 | 0.00914 | -0.0248 | -52.7352
-5.5 | -0.431 | 0.00888 | -0.0244 | -48.536
-5 | -0.3823 | 0.00846 | -0.0236 | -45.1891
-4.5 | -0.3305 | 0.00818 | -0.0234 | -40.4034
-4 | -0.2774 | 0.00794 | -0.0234 | -34.937
-3.5 | -0.2248 | 0.00766 | -0.0232 | -29.3473
-3 | -0.1712 | 0.00744 | -0.0233 | -23.0108
-2.5 | -0.1209 | 0.00702 | -0.0228 | -17.2222
-2 | -0.0777 | 0.00612 | -0.0212 | -12.6961
-1.5 | -0.0413 | 0.00456 | -0.0185 | -9.057
-1 | 0.011 | 0.00406 | -0.0184 | 2.7094
-0.5 | 0.0693 | 0.00406 | -0.0193 | 17.069
0 | 0.1287 | 0.00409 | -0.0204 | 31.467
0.5 | 0.1887 | 0.0041 | -0.0217 | 46.0244
1 | 0.2481 | 0.00408 | -0.0229 | 60.8088
1.5 | 0.3069 | 0.00411 | -0.024 | 74.6715
2 | 0.3666 | 0.00408 | -0.0253 | 89.8529
2.5 | 0.4253 | 0.00411 | -0.0263 | 103.4793
3 | 0.4804 | 0.00435 | -0.0267 | 110.4368
3.5 | 0.5201 | 0.00543 | -0.0244 | 95.7827
4 | 0.5589 | 0.00637 | -0.0219 | 87.7394
4.5 | 0.5955 | 0.00719 | -0.019 | 82.8234
5 | 0.6216 | 0.00823 | -0.0142 | 75.5286
5.5 | 0.6386 | 0.00912 | -0.0073 | 70.0219
6 | 0.666 | 0.00993 | -0.0028 | 67.0695
6.5 | 0.7044 | 0.01045 | -0.0004 | 67.4067
7 | 0.7433 | 0.01099 | 0.0018 | 67.6342
7.5 | 0.7833 | 0.01154 | 0.0037 | 67.8769
8 | 0.8206 | 0.01221 | 0.006 | 67.2072
8.5 | 0.8602 | 0.0128 | 0.0078 | 67.2031
9.5 | 0.9335 | 0.01432 | 0.012 | 65.1885
10 | 0.9701 | 0.01513 | 0.0139 | 64.1176
10.5 | 1.0064 | 0.01593 | 0.0158 | 63.1764
11.5 | 1.0761 | 0.01778 | 0.0196 | 60.5231
12 | 1.1014 | 0.01925 | 0.0226 | 57.2156
12.5 | 1.1339 | 0.02035 | 0.0244 | 55.7199
13 | 1.1664 | 0.02145 | 0.0262 | 54.3776
13.5 | 1.1959 | 0.02272 | 0.0282 | 52.6364
14 | 1.2234 | 0.02405 | 0.0305 | 50.869
14.5 | 1.253 | 0.02548 | 0.032 | 49.1758
15.5 | 1.3136 | 0.0299 | 0.0321 | 43.9331
16 | 1.3337 | 0.03227 | 0.0338 | 41.3294
16.5 | 1.3555 | 0.03462 | 0.0351 | 39.1537
17 | 1.3793 | 0.03688 | 0.036 | 37.3997
17.5 | 1.3978 | 0.03969 | 0.0371 | 35.2179
18 | 1.4103 | 0.04315 | 0.0381 | 32.6837
18.5 | 1.4285 | 0.04622 | 0.0385 | 30.9065
19 | 1.4402 | 0.05007 | 0.0388 | 28.7637
19.5 | 1.4487 | 0.05447 | 0.0387 | 26.5963
20 | 1.4497 | 0.0599 | 0.0382 | 24.202

## 59. Re 3M Mach 0.10 (1)
BIGFOIL.COM POLAR EXPORT
NACA66-216 a=0.2
NACA66-216 a=0.2 |  |  |  | Cl Max: | 1.275 | at alpha= | 12.5 | deg
JavaFoil+Calcfoil stall+Eppler ext transition |  |  |  | L/D Max: | 105.048 | at alpha= | 3 | deg
Re: | 3000000 |  |  | Cd Min: | 0.0041 | at alpha= | 0 | deg
Mach: | 0.1 |  |  | Cl=0 at alpha= | -1.0887 | deg
|  |  |  | @ Cl=0.1, Cd= | 0.0041056
|  |  |  | @ Cl=0.4, Cd= | 0.004256
|  |  |  | @ Cl=0.6, Cd= | 0.0059531
alpha (deg) | Cl | Cd | Cm | Cl/Cd
-17 | -0.825 | 0.12864 | 0.009 | -6.411
-16.5 | -0.839 | 0.1232 | 0.009 | -6.807
-16 | -0.851 | 0.11519 | 0.008 | -7.387
-15.5 | -0.861 | 0.10755 | 0.008 | -8.01
-15 | -0.869 | 0.10196 | 0.008 | -8.524
-14.5 | -0.875 | 0.09581 | 0.007 | -9.129
-14 | -0.878 | 0.08952 | 0.007 | -9.81
-13.5 | -0.876 | 0.08601 | 0.006 | -10.18
-13 | -0.873 | 0.07984 | 0.006 | -10.935
-12.5 | -0.87 | 0.07277 | 0.006 | -11.959
-12 | -1.022 | 0.01624 | 0.008 | -62.923
-11.5 | -1.007 | 0.01534 | 0.007 | -65.644
-11 | -0.988 | 0.01449 | 0.006 | -68.2
-10.5 | -0.964 | 0.0138 | 0.005 | -69.816
-10 | -0.935 | 0.01314 | 0.004 | -71.193
-9.5 | -0.902 | 0.01259 | 0.003 | -71.71
-9 | -0.866 | 0.01203 | 0.002 | -71.977
-8.5 | -0.826 | 0.01151 | 0.001 | -71.796
-8 | -0.783 | 0.01105 | -0.001 | -70.793
-7.5 | -0.735 | 0.01063 | -0.002 | -69.098
-7 | -0.685 | 0.01023 | -0.003 | -66.97
-6.5 | -0.633 | 0.00985 | -0.004 | -64.28
-6 | -0.58 | 0.0095 | -0.005 | -61.023
-5.5 | -0.525 | 0.00916 | -0.006 | -57.308
-5 | -0.469 | 0.00885 | -0.007 | -52.925
-4.5 | -0.411 | 0.00855 | -0.009 | -48.081
-4 | -0.353 | 0.00828 | -0.01 | -42.597
-3.5 | -0.293 | 0.00802 | -0.011 | -36.609
-3 | -0.233 | 0.00779 | -0.012 | -29.953
-2.5 | -0.173 | 0.00678 | -0.013 | -25.512
-2 | -0.112 | 0.00698 | -0.014 | -16.052
-1.5 | -0.051 | 0.00713 | -0.016 | -7.105
-1 | 0.011 | 0.00411 | -0.017 | 2.677
-0.5 | 0.073 | 0.00411 | -0.018 | 17.727
0 | 0.135 | 0.0041 | -0.019 | 32.915
0.5 | 0.197 | 0.00416 | -0.02 | 47.319
1 | 0.259 | 0.00417 | -0.022 | 61.982
1.5 | 0.32 | 0.0042 | -0.023 | 76.008
2 | 0.381 | 0.00421 | -0.024 | 90.536
2.5 | 0.443 | 0.00436 | -0.025 | 101.504
3 | 0.502 | 0.00478 | -0.026 | 105.048
3.5 | 0.561 | 0.00559 | -0.027 | 100.399
4 | 0.619 | 0.00613 | -0.028 | 100.951
4.5 | 0.673 | 0.00987 | -0.029 | 68.167
5 | 0.73 | 0.01031 | -0.031 | 70.774
5.5 | 0.786 | 0.01073 | -0.032 | 73.244
6 | 0.84 | 0.01115 | -0.033 | 75.294
6.5 | 0.892 | 0.01164 | -0.034 | 76.666
7 | 0.942 | 0.01212 | -0.035 | 77.747
7.5 | 0.99 | 0.01265 | -0.036 | 78.276
8 | 1.036 | 0.0132 | -0.037 | 78.44
8.5 | 1.078 | 0.0138 | -0.038 | 78.134
9 | 1.118 | 0.01439 | -0.039 | 77.676
9.5 | 1.154 | 0.01515 | -0.04 | 76.178
10 | 1.186 | 0.01597 | -0.041 | 74.276
10.5 | 1.214 | 0.01678 | -0.043 | 72.365
11 | 1.239 | 0.01768 | -0.044 | 70.056
11.5 | 1.258 | 0.0187 | -0.045 | 67.284
12 | 1.27 | 0.01955 | -0.046 | 64.949
12.5 | 1.275 | 0.02082 | -0.046 | 61.218
13 | 1.275 | 0.02217 | -0.047 | 57.491
13.5 | 1.269 | 0.02361 | -0.048 | 53.772
14 | 1.26 | 0.02482 | -0.049 | 50.761
14.5 | 1.244 | 0.02686 | -0.05 | 46.303
15 | 1.22 | 0.02996 | -0.051 | 40.729
15.5 | 1.194 | 0.03277 | -0.051 | 36.443
16 | 1.151 | 0.04064 | -0.051 | 28.319
16.5 | 1.01 | 0.09995 | -0.039 | 10.104
17 | 0.979 | 0.10936 | -0.039 | 8.952
17.5 | 0.939 | 0.12518 | -0.035 | 7.504

## 60. Re 3M Mach 0.10 (2)
BIGFOIL.COM POLAR EXPORT
NACA66-216 a=0.2
NACA66-216 a=0.2 |  |  |  | Cl Max: | 1.4297 | at alpha= | 19.5 | deg
XFOIL ncrit=9 |  |  |  | L/D Max: | 110.572 | at alpha= | 3 | deg
Re: | 3000000 |  |  | Cd Min: | 0.07096 | at alpha= | -20 | deg
Mach: | 0.1 |  |  | Cl=0 at alpha= | -1.1071 | deg
|  |  |  | @ Cl=0.1, Cd= | 0.0040901
|  |  |  | @ Cl=0.4, Cd= | 0.0041058
|  |  |  | @ Cl=0.6, Cd= | 0.0073915
alpha (deg) | Cl | Cd | Cm | Cl/Cd
-20 | -1.1902 | 0.07096 | -0.0671 | -16.7728
-19.5 | -1.1999 | 0.06253 | -0.0713 | -19.1892
-19 | -1.2221 | 0.05356 | -0.0743 | -22.8174
-18.5 | -1.2176 | 0.04709 | -0.0779 | -25.8569
-18 | -1.2552 | 0.03919 | -0.0761 | -32.0286
-17.5 | -1.2559 | 0.03512 | -0.074 | -35.7603
-17 | -1.254 | 0.03143 | -0.0714 | -39.8982
-16.5 | -1.2255 | 0.02988 | -0.0701 | -41.0141
-16 | -1.2087 | 0.02752 | -0.0677 | -43.9208
-15.5 | -1.1866 | 0.02557 | -0.0654 | -46.4059
-15 | -1.16 | 0.02399 | -0.0633 | -48.3535
-14.5 | -1.1332 | 0.02241 | -0.0609 | -50.5667
-14 | -1.1034 | 0.02106 | -0.0587 | -52.3932
-13.5 | -1.0751 | 0.01958 | -0.0561 | -54.9081
-13 | -1.0425 | 0.01842 | -0.0539 | -56.5961
-12.5 | -1.0048 | 0.01756 | -0.0521 | -57.221
-11.5 | -0.9297 | 0.01586 | -0.0483 | -58.6192
-11 | -0.9012 | 0.01442 | -0.0449 | -62.4965
-10.5 | -0.8633 | 0.01363 | -0.0427 | -63.3382
-9.5 | -0.7808 | 0.01241 | -0.0391 | -62.917
-9 | -0.7391 | 0.01187 | -0.0373 | -62.2662
-8.5 | -0.6975 | 0.01136 | -0.0353 | -61.3996
-8 | -0.6543 | 0.01093 | -0.0335 | -59.8628
-7.5 | -0.6191 | 0.01023 | -0.0301 | -60.5181
-7 | -0.5787 | 0.00983 | -0.0276 | -58.8708
-6.5 | -0.5313 | 0.00949 | -0.0264 | -55.9852
-5.5 | -0.4317 | 0.00891 | -0.0251 | -48.4512
-5 | -0.3829 | 0.00849 | -0.0241 | -45.1001
-4.5 | -0.331 | 0.0082 | -0.0238 | -40.3659
-4 | -0.2778 | 0.00796 | -0.0238 | -34.8995
-3.5 | -0.2251 | 0.00768 | -0.0236 | -29.3099
-3 | -0.1711 | 0.00746 | -0.0237 | -22.9357
-2.5 | -0.1206 | 0.00706 | -0.0232 | -17.0822
-2 | -0.0772 | 0.00616 | -0.0215 | -12.5325
-1.5 | -0.0407 | 0.00462 | -0.0188 | -8.8095
-1 | 0.0111 | 0.00406 | -0.0185 | 2.734
-0.5 | 0.0698 | 0.00408 | -0.0194 | 17.1078
0 | 0.1296 | 0.0041 | -0.0206 | 31.6098
0.5 | 0.1899 | 0.00411 | -0.0218 | 46.2044
1 | 0.2496 | 0.00409 | -0.023 | 61.0269
1.5 | 0.3088 | 0.00411 | -0.0241 | 75.1338
2 | 0.3689 | 0.00409 | -0.0254 | 90.1956
2.5 | 0.428 | 0.00412 | -0.0265 | 103.8835
3 | 0.4832 | 0.00437 | -0.0268 | 110.5721
3.5 | 0.5227 | 0.00546 | -0.0244 | 95.7326
4 | 0.561 | 0.0064 | -0.0218 | 87.6562
4.5 | 0.597 | 0.00724 | -0.0187 | 82.4586
5.5 | 0.636 | 0.00921 | -0.006 | 69.0554
6 | 0.6646 | 0.01003 | -0.0017 | 66.2612
6.5 | 0.7034 | 0.01055 | 0.0007 | 66.673
7 | 0.7428 | 0.0111 | 0.0029 | 66.9189
7.5 | 0.7828 | 0.01168 | 0.0048 | 67.0205
8 | 0.8204 | 0.01236 | 0.0071 | 66.3754
8.5 | 0.8602 | 0.01297 | 0.0089 | 66.3223
9.5 | 0.9326 | 0.0146 | 0.0134 | 63.8767
10 | 0.9701 | 0.01539 | 0.0152 | 63.0344
10.5 | 1.0069 | 0.01621 | 0.0171 | 62.116
11.5 | 1.0756 | 0.01818 | 0.0212 | 59.1639
12 | 1.1016 | 0.01966 | 0.0242 | 56.0326
12.5 | 1.1342 | 0.0208 | 0.0261 | 54.5288
13 | 1.1656 | 0.02201 | 0.0281 | 52.9577
14 | 1.2229 | 0.02473 | 0.0324 | 49.4501
14.5 | 1.2523 | 0.02632 | 0.0339 | 47.5798
15.5 | 1.3021 | 0.03167 | 0.035 | 41.1146
16 | 1.3315 | 0.03347 | 0.0359 | 39.7819
16.5 | 1.3529 | 0.03596 | 0.0373 | 37.6224
17 | 1.3745 | 0.03852 | 0.0384 | 35.6828
17.5 | 1.3912 | 0.04163 | 0.0394 | 33.4182
18 | 1.4019 | 0.04543 | 0.0403 | 30.8585
18.5 | 1.4183 | 0.04887 | 0.0407 | 29.0219
19 | 1.4274 | 0.05323 | 0.0408 | 26.8157
19.5 | 1.4297 | 0.05855 | 0.0404 | 24.4184
20 | 1.4165 | 0.06605 | 0.0392 | 21.4459

## 61. Re 3M Mach 0.25 (1)
BIGFOIL.COM POLAR EXPORT
NACA66-216 a=0.2
NACA66-216 a=0.2 |  |  |  | Cl Max: | 1.219 | at alpha= | 11.5 | deg
JavaFoil+Calcfoil stall+Eppler ext transition |  |  |  | L/D Max: | 103.05 | at alpha= | 2.5 | deg
Re: | 3000000 |  |  | Cd Min: | 0.00414 | at alpha= | -0.5 | deg
Mach: | 0.25 |  |  | Cl=0 at alpha= | -1.0873 | deg
|  |  |  | @ Cl=0.1, Cd= | 0.0041478
|  |  |  | @ Cl=0.4, Cd= | 0.0042965
|  |  |  | @ Cl=0.6, Cd= | 0.0059942
alpha (deg) | Cl | Cd | Cm | Cl/Cd
-15.5 | -0.637 | 0.12212 | 0.007 | -5.214
-15 | -0.674 | 0.11451 | 0.007 | -5.884
-14.5 | -0.706 | 0.10717 | 0.007 | -6.591
-14 | -0.734 | 0.10043 | 0.006 | -7.309
-13.5 | -0.757 | 0.09282 | 0.006 | -8.151
-13 | -0.774 | 0.08788 | 0.005 | -8.803
-12.5 | -0.785 | 0.08169 | 0.005 | -9.613
-12 | -0.792 | 0.07607 | 0.004 | -10.412
-11.5 | -0.792 | 0.07165 | 0.004 | -11.056
-11 | -0.799 | 0.06104 | 0.004 | -13.083
-10.5 | -0.936 | 0.01483 | 0.005 | -63.145
-10 | -0.92 | 0.01397 | 0.004 | -65.825
-9.5 | -0.896 | 0.01324 | 0.003 | -67.63
-9 | -0.866 | 0.01264 | 0.002 | -68.5
-8.5 | -0.831 | 0.01209 | 0.001 | -68.687
-8 | -0.791 | 0.01156 | -0.001 | -68.386
-7.5 | -0.745 | 0.01105 | -0.002 | -67.402
-7 | -0.696 | 0.01059 | -0.003 | -65.755
-6.5 | -0.645 | 0.01017 | -0.004 | -63.408
-6 | -0.592 | 0.00979 | -0.005 | -60.447
-5.5 | -0.536 | 0.0094 | -0.006 | -57.031
-5 | -0.479 | 0.00906 | -0.008 | -52.91
-4.5 | -0.421 | 0.00875 | -0.009 | -48.08
-4 | -0.361 | 0.00845 | -0.01 | -42.773
-3.5 | -0.301 | 0.00817 | -0.011 | -36.809
-3 | -0.239 | 0.00794 | -0.012 | -30.149
-2.5 | -0.177 | 0.0077 | -0.014 | -23.025
-2 | -0.115 | 0.0075 | -0.015 | -15.327
-1.5 | -0.052 | 0.00654 | -0.016 | -7.942
-1 | 0.011 | 0.00415 | -0.017 | 2.727
-0.5 | 0.075 | 0.00414 | -0.018 | 18.065
0 | 0.139 | 0.00416 | -0.02 | 33.292
0.5 | 0.202 | 0.00418 | -0.021 | 48.359
1 | 0.266 | 0.0042 | -0.022 | 63.209
1.5 | 0.328 | 0.00424 | -0.023 | 77.443
2 | 0.392 | 0.00428 | -0.025 | 91.491
2.5 | 0.455 | 0.00441 | -0.026 | 103.05
3 | 0.515 | 0.00526 | -0.027 | 97.821
3.5 | 0.575 | 0.00574 | -0.028 | 100.246
4 | 0.634 | 0.00634 | -0.029 | 100.098
4.5 | 0.69 | 0.0102 | -0.03 | 67.614
5 | 0.748 | 0.01065 | -0.031 | 70.192
5.5 | 0.805 | 0.01111 | -0.032 | 72.45
6 | 0.859 | 0.0116 | -0.034 | 74.035
6.5 | 0.911 | 0.01209 | -0.035 | 75.411
7 | 0.961 | 0.01266 | -0.036 | 75.957
7.5 | 1.008 | 0.01322 | -0.037 | 76.285
8 | 1.052 | 0.01384 | -0.038 | 76.003
8.5 | 1.091 | 0.01455 | -0.039 | 74.994
9 | 1.126 | 0.01532 | -0.04 | 73.52
9.5 | 1.157 | 0.01613 | -0.041 | 71.702
10 | 1.182 | 0.01708 | -0.043 | 69.194
10.5 | 1.201 | 0.01803 | -0.044 | 66.574
11 | 1.213 | 0.01918 | -0.045 | 63.267
11.5 | 1.219 | 0.02028 | -0.046 | 60.127
12 | 1.211 | 0.02158 | -0.047 | 56.111
12.5 | 1.194 | 0.02299 | -0.048 | 51.933
13 | 1.165 | 0.02555 | -0.048 | 45.586
13.5 | 1.11 | 0.03207 | -0.048 | 34.623
14 | 1.075 | 0.0326 | -0.049 | 32.962
14.5 | 0.885 | 0.10264 | -0.028 | 8.625
15 | 0.838 | 0.11023 | -0.028 | 7.606
15.5 | 0.786 | 0.11863 | -0.026 | 6.623
16 | 0.729 | 0.12774 | -0.027 | 5.71
16.5 | 0.669 | 0.13659 | -0.027 | 4.896

## 62. Re 3M Mach 0.25 (2)
BIGFOIL.COM POLAR EXPORT
NACA66-216 a=0.2
NACA66-216 a=0.2 |  |  |  | Cl Max: | 1.3224 | at alpha= | 17.5 | deg
XFOIL ncrit=9 |  |  |  | L/D Max: | 112.342 | at alpha= | 3 | deg
Re: | 3000000 |  |  | Cd Min: | 0.19458 | at alpha= | -19 | deg
Mach: | 0.25 |  |  | Cl=0 at alpha= | -1.1172 | deg
|  |  |  | @ Cl=0.1, Cd= | 0.0041455
|  |  |  | @ Cl=0.4, Cd= | 0.0041491
|  |  |  | @ Cl=0.6, Cd= | 0.007947
alpha (deg) | Cl | Cd | Cm | Cl/Cd
-19.5 | -0.4797 | 0.18987 | 0.0175 | -2.5265
-19 | -0.5729 | 0.19458 | -0.0073 | -2.9443
-18 | -0.537 | 0.18346 | -0.0149 | -2.9271
-17 | -0.9753 | 0.0675 | -0.0786 | -14.4489
-16.5 | -0.983 | 0.05908 | -0.083 | -16.6385
-16 | -1.0191 | 0.04901 | -0.0858 | -20.7937
-15.5 | -1.048 | 0.04129 | -0.0853 | -25.3814
-15 | -1.0488 | 0.0368 | -0.0834 | -28.5
-14.5 | -1.0533 | 0.03235 | -0.0803 | -32.5595
-14 | -1.0425 | 0.02925 | -0.0771 | -35.641
-13.5 | -1.0414 | 0.02542 | -0.0726 | -40.9677
-13 | -1.0195 | 0.02316 | -0.0691 | -44.0199
-12.5 | -0.9895 | 0.02149 | -0.0661 | -46.0447
-12 | -0.962 | 0.01955 | -0.0626 | -49.2072
-11.5 | -0.9279 | 0.0181 | -0.0597 | -51.2652
-11 | -0.8904 | 0.01695 | -0.057 | -52.531
-10.5 | -0.8558 | 0.01556 | -0.0538 | -55
-10 | -0.8206 | 0.01428 | -0.0506 | -57.465
-9.5 | -0.7783 | 0.01353 | -0.0483 | -57.524
-9 | -0.7358 | 0.01283 | -0.046 | -57.35
-8.5 | -0.6929 | 0.01214 | -0.0437 | -57.0758
-8 | -0.6491 | 0.01153 | -0.0415 | -56.2966
-7.5 | -0.6049 | 0.01099 | -0.0393 | -55.0409
-7 | -0.5687 | 0.01018 | -0.0356 | -55.8644
-6.5 | -0.5267 | 0.00977 | -0.0328 | -53.9099
-6 | -0.4836 | 0.00942 | -0.0302 | -51.3376
-5.5 | -0.4335 | 0.00909 | -0.029 | -47.6898
-5 | -0.3843 | 0.00868 | -0.0276 | -44.2742
-4.5 | -0.3328 | 0.00835 | -0.0267 | -39.8563
-4 | -0.2793 | 0.00808 | -0.0262 | -34.5668
-3.5 | -0.2255 | 0.00781 | -0.0258 | -28.8732
-3 | -0.1706 | 0.00759 | -0.0257 | -22.4769
-2.5 | -0.1174 | 0.0073 | -0.0253 | -16.0822
-2 | -0.0739 | 0.00638 | -0.0232 | -11.5831
-1.5 | -0.0382 | 0.00487 | -0.02 | -7.8439
-1 | 0.0117 | 0.00411 | -0.0191 | 2.8467
-0.5 | 0.0724 | 0.00415 | -0.0201 | 17.4458
0 | 0.1342 | 0.00414 | -0.0213 | 32.4155
0.5 | 0.1964 | 0.00415 | -0.0226 | 47.3253
1 | 0.2582 | 0.00417 | -0.0238 | 61.9185
1.5 | 0.3196 | 0.00417 | -0.025 | 76.6427
2 | 0.3815 | 0.00414 | -0.0263 | 92.1498
2.5 | 0.4426 | 0.00417 | -0.0273 | 106.1391
3 | 0.4988 | 0.00444 | -0.0274 | 112.3423
3.5 | 0.5361 | 0.0056 | -0.0242 | 95.7321
4 | 0.5724 | 0.00656 | -0.0208 | 87.2561
5 | 0.6116 | 0.00853 | -0.0074 | 71.6999
5.5 | 0.625 | 0.00977 | 0 | 63.9713
6 | 0.6584 | 0.01058 | 0.0036 | 62.2306
6.5 | 0.6989 | 0.0112 | 0.006 | 62.4018
7 | 0.7402 | 0.01179 | 0.0082 | 62.782
7.5 | 0.7802 | 0.0125 | 0.0105 | 62.416
8 | 0.8201 | 0.01325 | 0.0128 | 61.8943
8.5 | 0.8599 | 0.014 | 0.015 | 61.4214
9 | 0.8979 | 0.01488 | 0.0174 | 60.3427
9.5 | 0.9328 | 0.01593 | 0.0202 | 58.5562
10 | 0.9707 | 0.01689 | 0.0224 | 57.4719
10.5 | 1.007 | 0.01793 | 0.0248 | 56.1629
11 | 1.0413 | 0.01913 | 0.0273 | 54.4328
11.5 | 1.0688 | 0.02071 | 0.0305 | 51.6079
12 | 1.0984 | 0.02228 | 0.0333 | 49.2998
12.5 | 1.1296 | 0.02381 | 0.0357 | 47.4423
13 | 1.1583 | 0.02553 | 0.0383 | 45.3702
13.5 | 1.186 | 0.02736 | 0.0408 | 43.348
14 | 1.2103 | 0.02937 | 0.0436 | 41.2087
14.5 | 1.2244 | 0.03284 | 0.0456 | 37.2838
15.5 | 1.2735 | 0.03938 | 0.0466 | 32.3388
16 | 1.2927 | 0.0427 | 0.0479 | 30.274
16.5 | 1.3089 | 0.04642 | 0.0489 | 28.1969
17 | 1.3172 | 0.05116 | 0.0496 | 25.7467
17.5 | 1.3224 | 0.05651 | 0.0496 | 23.4012
18 | 1.3168 | 0.06335 | 0.0488 | 20.7861
18.5 | 1.2983 | 0.07228 | 0.0465 | 17.9621
19 | 1.2762 | 0.08233 | 0.0428 | 15.501
19.5 | 1.2651 | 0.0915 | 0.0387 | 13.8262
20 | 1.2426 | 0.1028 | 0.0329 | 12.0875

## 63. Re 3M Mach 0.50 (1)
BIGFOIL.COM POLAR EXPORT
NACA66-216 a=0.2
NACA66-216 a=0.2 |  |  |  | Cl Max: | 1.163 | at alpha= | 20 | deg
JavaFoil+Calcfoil stall+Eppler ext transition |  |  |  | L/D Max: | 97.537 | at alpha= | 2 | deg
Re: | 3000000 |  |  | Cd Min: | 0.00388 | at alpha= | 1.5 | deg
Mach: | 0.5 |  |  | Cl=0 at alpha= | -1.0916 | deg
|  |  |  | @ Cl=0.1, Cd= | 0.0043622
|  |  |  | @ Cl=0.4, Cd= | 0.00417
|  |  |  | @ Cl=0.6, Cd= | 0.0063482
alpha (deg) | Cl | Cd | Cm | Cl/Cd
-20 | -1.048 | 0.1682 | 0.016 | -6.229
-19.5 | -1.02 | 0.16722 | 0.015 | -6.102
-19 | -0.993 | 0.15676 | 0.014 | -6.337
-18.5 | -0.968 | 0.17955 | 0.014 | -5.389
-18 | -0.94 | 0.15107 | 0.013 | -6.219
-17.5 | -0.911 | 0.14528 | 0.012 | -6.269
-17 | -0.883 | 0.14113 | 0.011 | -6.258
-16.5 | -0.856 | 0.13544 | 0.011 | -6.32
-16 | -0.83 | 0.13287 | 0.01 | -6.248
-15.5 | -0.801 | 0.12485 | 0.009 | -6.412
-15 | -0.773 | 0.12087 | 0.008 | -6.394
-14.5 | -0.746 | 0.11693 | 0.008 | -6.377
-14 | -0.718 | 0.1292 | 0.007 | -5.558
-13.5 | -0.691 | 0.10615 | 0.007 | -6.511
-13 | -0.663 | 0.10238 | 0.006 | -6.476
-12.5 | -0.635 | 0.10068 | 0.005 | -6.306
-12 | -0.607 | 0.09379 | 0.004 | -6.476
-11.5 | -0.58 | 0.09086 | 0.004 | -6.384
-11 | -0.553 | 0.08606 | 0.003 | -6.421
-10.5 | -0.525 | 0.08363 | 0.003 | -6.278
-10 | -0.497 | 0.08277 | 0.002 | -6.008
-9.5 | -0.469 | 0.07109 | 0.001 | -6.599
-9 | -0.442 | 0.06078 | 0.001 | -7.27
-8.5 | -0.414 | 0.0557 | 0 | -7.438
-8 | -0.387 | 0.051 | 0 | -7.579
-7.5 | -0.564 | 0.0488 | -0.001 | -11.551
-7 | -0.577 | 0.04136 | -0.002 | -13.962
-6.5 | -0.668 | 0.01192 | -0.004 | -56.039
-6 | -0.628 | 0.01126 | -0.006 | -55.72
-5.5 | -0.578 | 0.01073 | -0.007 | -53.843
-5 | -0.522 | 0.01022 | -0.008 | -51.058
-4.5 | -0.461 | 0.00975 | -0.01 | -47.305
-4 | -0.398 | 0.00934 | -0.011 | -42.599
-3.5 | -0.332 | 0.00897 | -0.012 | -37.034
-3 | -0.265 | 0.00863 | -0.014 | -30.7
-2.5 | -0.197 | 0.00833 | -0.015 | -23.618
-2 | -0.127 | 0.00808 | -0.016 | -15.784
-1.5 | -0.058 | 0.00785 | -0.018 | -7.354
-1 | 0.013 | 0.00436 | -0.019 | 2.898
-0.5 | 0.084 | 0.00436 | -0.021 | 19.214
0 | 0.155 | 0.00437 | -0.022 | 35.453
0.5 | 0.225 | 0.00406 | -0.023 | 55.573
1 | 0.296 | 0.00411 | -0.025 | 72.079
1.5 | 0.365 | 0.00388 | -0.026 | 94.186
2 | 0.435 | 0.00446 | -0.027 | 97.537
2.5 | 0.503 | 0.00533 | -0.029 | 94.414
3 | 0.57 | 0.00603 | -0.03 | 94.478
3.5 | 0.636 | 0.00673 | -0.031 | 94.572
4 | 0.698 | 0.01114 | -0.032 | 62.663
4.5 | 0.762 | 0.01176 | -0.033 | 64.744
5 | 0.824 | 0.01234 | -0.035 | 66.734
5.5 | 0.883 | 0.013 | -0.036 | 67.908
6 | 0.936 | 0.01374 | -0.037 | 68.115
6.5 | 0.982 | 0.01452 | -0.039 | 67.624
7 | 1.017 | 0.01543 | -0.04 | 65.906
7.5 | 1.036 | 0.01644 | -0.041 | 63.008
8 | 1.023 | 0.01804 | -0.042 | 56.705
8.5 | 0.77 | 0.05433 | -0.023 | 14.181
9 | 0.561 | 0.0614 | -0.021 | 9.136
9.5 | 0.704 | 0.02097 | -0.046 | 33.599
10 | 0.616 | 0.06608 | -0.023 | 9.327
10.5 | 0.643 | 0.07248 | -0.023 | 8.873
11 | 0.67 | 0.0824 | -0.023 | 8.134
11.5 | 0.698 | 0.08904 | -0.025 | 7.84
12 | 0.725 | 0.0939 | -0.025 | 7.723
12.5 | 0.752 | 0.10104 | -0.026 | 7.444
13 | 0.779 | 0.10484 | -0.027 | 7.432
13.5 | 0.807 | 0.10859 | -0.029 | 7.436
14 | 0.835 | 0.11271 | -0.03 | 7.406
14.5 | 0.862 | 0.11453 | -0.03 | 7.523
15 | 0.889 | 0.12202 | -0.031 | 7.284
15.5 | 0.919 | 0.12895 | -0.035 | 7.127
16 | 0.944 | 0.13319 | -0.034 | 7.088
16.5 | 0.971 | 0.13847 | -0.035 | 7.014
17 | 1.002 | 0.14045 | -0.038 | 7.131
17.5 | 1.027 | 0.14529 | -0.038 | 7.066
18 | 1.054 | 0.15071 | -0.039 | 6.992
18.5 | 1.081 | 0.15555 | -0.04 | 6.949
19 | 1.112 | 0.16224 | -0.043 | 6.856
19.5 | 1.136 | 0.16911 | -0.043 | 6.717
20 | 1.163 | 0.16969 | -0.044 | 6.851

## 64. Re 3M Mach 0.50 (2)
BIGFOIL.COM POLAR EXPORT
NACA66-216 a=0.2
NACA66-216 a=0.2 |  |  |  | Cl Max: | 0.965 | at alpha= | 11.5 | deg
XFOIL ncrit=9 |  |  |  | L/D Max: | 115 | at alpha= | 3 | deg
Re: | 3000000 |  |  | Cd Min: | 0.16551 | at alpha= | 16.5 | deg
Mach: | 0.5 |  |  | Cl=0 at alpha= | -1.2085 | deg
|  |  |  | @ Cl=0.1, Cd= | 0.0043856
|  |  |  | @ Cl=0.4, Cd= | 0.004419
|  |  |  | @ Cl=0.6, Cd= | 0.01279
alpha (deg) | Cl | Cd | Cm | Cl/Cd
-13.5 | -0.4195 | 0.12446 | -0.056 | -3.3706
-13 | -0.4133 | 0.11516 | -0.0613 | -3.5889
-12.5 | -0.4159 | 0.10439 | -0.0673 | -3.9841
-12 | -0.4306 | 0.0918 | -0.0746 | -4.6906
-11.5 | -0.4552 | 0.07731 | -0.0838 | -5.888
-11 | -0.4948 | 0.05973 | -0.0966 | -8.2839
-10.5 | -0.5399 | 0.04851 | -0.1006 | -11.1297
-10 | -0.5829 | 0.03996 | -0.0992 | -14.5871
-9.5 | -0.6216 | 0.03273 | -0.0942 | -18.9918
-9 | -0.6443 | 0.02714 | -0.0871 | -23.7399
-8.5 | -0.6471 | 0.02256 | -0.0798 | -28.6835
-8 | -0.6218 | 0.01836 | -0.0744 | -33.8671
-7.5 | -0.5721 | 0.01525 | -0.071 | -37.5148
-7 | -0.5249 | 0.01368 | -0.067 | -38.3699
-6.5 | -0.4842 | 0.01227 | -0.0623 | -39.4621
-6 | -0.438 | 0.01133 | -0.0585 | -38.6584
-5.5 | -0.3896 | 0.01057 | -0.055 | -36.859
-5 | -0.3407 | 0.00992 | -0.0518 | -34.3448
-4.5 | -0.2955 | 0.00924 | -0.048 | -31.9805
-4 | -0.247 | 0.00876 | -0.0447 | -28.1963
-3.5 | -0.1991 | 0.00842 | -0.0413 | -23.6461
-3 | -0.1518 | 0.00809 | -0.0378 | -18.7639
-2.5 | -0.0953 | 0.00781 | -0.0362 | -12.2023
-2 | -0.0472 | 0.00724 | -0.0333 | -6.5193
-1.5 | -0.02 | 0.00585 | -0.0269 | -3.4188
-1 | 0.0143 | 0.00438 | -0.0218 | 3.2648
-0.5 | 0.0846 | 0.00439 | -0.023 | 19.2711
0 | 0.1551 | 0.00437 | -0.0244 | 35.492
0.5 | 0.2254 | 0.00439 | -0.0257 | 51.344
1 | 0.2957 | 0.00442 | -0.027 | 66.9005
1.5 | 0.3668 | 0.0044 | -0.0285 | 83.3636
2 | 0.4368 | 0.00444 | -0.0296 | 98.3784
2.5 | 0.507 | 0.00447 | -0.0306 | 113.4228
3 | 0.5635 | 0.0049 | -0.029 | 115
3.5 | 0.5819 | 0.00624 | -0.0205 | 93.2532
4 | 0.5837 | 0.00727 | -0.0087 | 80.2889
4.5 | 0.5842 | 0.00886 | 0.0022 | 65.9368
5.5 | 0.5976 | 0.01274 | 0.0195 | 46.9074
6 | 0.6415 | 0.01365 | 0.0226 | 46.9963
6.5 | 0.6855 | 0.01464 | 0.0257 | 46.8238
7 | 0.7309 | 0.01565 | 0.0287 | 46.7029
7.5 | 0.7717 | 0.01689 | 0.0324 | 45.6898
8 | 0.8132 | 0.01817 | 0.0359 | 44.7551
8.5 | 0.8517 | 0.01972 | 0.0397 | 43.1897
9 | 0.8818 | 0.02177 | 0.0442 | 40.5053
9.5 | 0.9101 | 0.02406 | 0.0488 | 37.8263
10 | 0.9324 | 0.02686 | 0.0535 | 34.7133
10.5 | 0.9496 | 0.03016 | 0.0583 | 31.4854
11.5 | 0.965 | 0.03902 | 0.0666 | 24.7309
12 | 0.949 | 0.04605 | 0.0694 | 20.608
12.5 | 0.922 | 0.05496 | 0.0697 | 16.7758
13.5 | 0.8621 | 0.07721 | 0.0615 | 11.1657
14.5 | 0.8102 | 0.10383 | 0.0449 | 7.8031
15 | 0.7789 | 0.11977 | 0.0345 | 6.5033
15.5 | 0.7559 | 0.13494 | 0.0254 | 5.6017
16 | 0.7342 | 0.15022 | 0.0164 | 4.8875
16.5 | 0.7164 | 0.16551 | 0.0079 | 4.3284

## 65. Re 4M Mach 0.00 (1)
BIGFOIL.COM POLAR EXPORT
NACA66-216 a=0.2
NACA66-216 a=0.2 |  |  |  | Cl Max: | 1.289 | at alpha= | 13 | deg
JavaFoil+Calcfoil stall+Eppler ext transition |  |  |  | L/D Max: | 106.232 | at alpha= | 3 | deg
Re: | 4000000 |  |  | Cd Min: | 0.00384 | at alpha= | -1 | deg
Mach: | 0 |  |  | Cl=0 at alpha= | -1.0902 | deg
|  |  |  | @ Cl=0.1, Cd= | 0.003851
|  |  |  | @ Cl=0.4, Cd= | 0.0043685
|  |  |  | @ Cl=0.6, Cd= | 0.0061465
alpha (deg) | Cl | Cd | Cm | Cl/Cd
-18 | -0.823 | 0.13757 | 0.01 | -5.98
-17.5 | -0.844 | 0.13106 | 0.01 | -6.438
-17 | -0.861 | 0.12451 | 0.009 | -6.918
-16.5 | -0.872 | 0.1179 | 0.009 | -7.396
-16 | -0.882 | 0.11042 | 0.009 | -7.988
-15.5 | -0.892 | 0.10166 | 0.009 | -8.777
-15 | -0.899 | 0.09422 | 0.009 | -9.547
-14.5 | -0.905 | 0.08697 | 0.008 | -10.4
-14 | -1.037 | 0.02492 | 0.011 | -41.624
-13.5 | -1.044 | 0.02141 | 0.011 | -48.737
-13 | -1.053 | 0.01754 | 0.01 | -59.99
-12.5 | -1.047 | 0.01596 | 0.009 | -65.613
-12 | -1.034 | 0.01498 | 0.008 | -69.056
-11.5 | -1.016 | 0.01425 | 0.007 | -71.292
-11 | -0.994 | 0.01354 | 0.006 | -73.425
-10.5 | -0.968 | 0.01293 | 0.005 | -74.855
-10 | -0.938 | 0.01229 | 0.004 | -76.349
-9.5 | -0.904 | 0.01178 | 0.003 | -76.746
-9 | -0.867 | 0.01125 | 0.002 | -77.035
-8.5 | -0.826 | 0.01081 | 0.001 | -76.392
-8 | -0.782 | 0.0104 | -0.001 | -75.139
-7.5 | -0.734 | 0.01002 | -0.002 | -73.264
-7 | -0.684 | 0.00965 | -0.003 | -70.827
-6.5 | -0.632 | 0.00929 | -0.004 | -68.003
-6 | -0.578 | 0.00896 | -0.005 | -64.571
-5.5 | -0.523 | 0.00865 | -0.006 | -60.535
-5 | -0.467 | 0.00836 | -0.007 | -55.855
-4.5 | -0.41 | 0.00809 | -0.008 | -50.677
-4 | -0.352 | 0.00782 | -0.01 | -44.95
-3.5 | -0.292 | 0.00762 | -0.011 | -38.358
-3 | -0.233 | 0.007 | -0.012 | -33.249
-2.5 | -0.172 | 0.00679 | -0.013 | -25.4
-2 | -0.112 | 0.00717 | -0.014 | -15.568
-1.5 | -0.05 | 0.00385 | -0.016 | -13.102
-1 | 0.011 | 0.00384 | -0.017 | 2.849
-0.5 | 0.072 | 0.00386 | -0.018 | 18.78
0 | 0.134 | 0.00384 | -0.019 | 34.879
0.5 | 0.196 | 0.0039 | -0.02 | 50.2
1 | 0.257 | 0.0039 | -0.021 | 65.975
1.5 | 0.318 | 0.00397 | -0.023 | 80.008
2 | 0.379 | 0.0041 | -0.024 | 92.594
2.5 | 0.44 | 0.00488 | -0.025 | 90.091
3 | 0.499 | 0.0047 | -0.026 | 106.232
3.5 | 0.558 | 0.00577 | -0.027 | 96.625
4 | 0.616 | 0.00629 | -0.028 | 97.909
4.5 | 0.671 | 0.00933 | -0.029 | 71.913
5 | 0.728 | 0.00974 | -0.03 | 74.684
5.5 | 0.784 | 0.01013 | -0.032 | 77.351
6 | 0.837 | 0.01053 | -0.033 | 79.56
6.5 | 0.89 | 0.01096 | -0.034 | 81.152
7 | 0.94 | 0.01142 | -0.035 | 82.324
7.5 | 0.988 | 0.01191 | -0.036 | 82.968
8 | 1.034 | 0.01241 | -0.037 | 83.304
8.5 | 1.077 | 0.01296 | -0.038 | 83.096
9 | 1.117 | 0.01354 | -0.039 | 82.481
9.5 | 1.154 | 0.0142 | -0.04 | 81.287
10 | 1.187 | 0.0149 | -0.041 | 79.697
10.5 | 1.217 | 0.01564 | -0.042 | 77.833
11 | 1.243 | 0.01644 | -0.043 | 75.612
11.5 | 1.265 | 0.01744 | -0.044 | 72.508
12 | 1.278 | 0.01821 | -0.045 | 70.195
12.5 | 1.286 | 0.01935 | -0.046 | 66.463
13 | 1.289 | 0.02057 | -0.047 | 62.681
13.5 | 1.288 | 0.02183 | -0.048 | 58.999
14 | 1.282 | 0.02314 | -0.049 | 55.393
14.5 | 1.272 | 0.02443 | -0.05 | 52.059
15 | 1.256 | 0.02648 | -0.051 | 47.414
15.5 | 1.237 | 0.02812 | -0.052 | 44.013
16 | 1.213 | 0.03099 | -0.052 | 39.129
16.5 | 1.184 | 0.0344 | -0.053 | 34.429
17 | 1.155 | 0.03768 | -0.053 | 30.652
17.5 | 1.062 | 0.06894 | -0.049 | 15.407
18 | 0.999 | 0.09671 | -0.045 | 10.332

## 66. Re 4M Mach 0.00 (2)
BIGFOIL.COM POLAR EXPORT
NACA66-216 a=0.2
NACA66-216 a=0.2 |  |  |  | Cl Max: | 1.5038 | at alpha= | 20 | deg
XFOIL ncrit=9 |  |  |  | L/D Max: | 110.701 | at alpha= | 2.5 | deg
Re: | 4000000 |  |  | Cd Min: | 0.05367 | at alpha= | 20 | deg
Mach: | 0 |  |  | Cl=0 at alpha= | -1.1422 | deg
|  |  |  | @ Cl=0.1, Cd= | 0.003695
|  |  |  | @ Cl=0.4, Cd= | 0.0038096
|  |  |  | @ Cl=0.6, Cd= | 0.0075123
alpha (deg) | Cl | Cd | Cm | Cl/Cd
-20 | -1.4126 | 0.04218 | -0.0713 | -33.4898
-19.5 | -1.3988 | 0.03893 | -0.0708 | -35.9312
-19 | -1.3716 | 0.03595 | -0.0724 | -38.153
-18.5 | -1.3627 | 0.03308 | -0.0702 | -41.1941
-18 | -1.3401 | 0.03116 | -0.0688 | -43.0071
-17.5 | -1.3226 | 0.02889 | -0.0668 | -45.7805
-17 | -1.3045 | 0.02672 | -0.0646 | -48.8211
-16.5 | -1.2751 | 0.0254 | -0.0631 | -50.2008
-16 | -1.2581 | 0.02326 | -0.0603 | -54.0886
-15.5 | -1.2403 | 0.02119 | -0.0572 | -58.5323
-15 | -1.2114 | 0.01989 | -0.055 | -60.905
-14.5 | -1.1802 | 0.01871 | -0.0529 | -63.0786
-14 | -1.1461 | 0.01773 | -0.051 | -64.6418
-13.5 | -1.1119 | 0.01674 | -0.049 | -66.4217
-13 | -1.0766 | 0.01586 | -0.047 | -67.8815
-12.5 | -1.0379 | 0.01515 | -0.0453 | -68.5083
-12 | -1.0004 | 0.01437 | -0.0434 | -69.6173
-11.5 | -0.9601 | 0.01379 | -0.0418 | -69.6229
-11 | -0.9199 | 0.01316 | -0.0401 | -69.9012
-10.5 | -0.8787 | 0.01261 | -0.0385 | -69.6828
-10 | -0.8442 | 0.01172 | -0.0356 | -72.0307
-9.5 | -0.8041 | 0.01115 | -0.0336 | -72.1166
-9 | -0.7626 | 0.01067 | -0.0317 | -71.4714
-8.5 | -0.7216 | 0.01024 | -0.0296 | -70.4688
-8 | -0.681 | 0.00991 | -0.0272 | -68.7185
-7.5 | -0.6368 | 0.00962 | -0.0255 | -66.1954
-7 | -0.5899 | 0.00923 | -0.0244 | -63.9112
-6.5 | -0.5429 | 0.00879 | -0.0233 | -61.7634
-6 | -0.4927 | 0.00848 | -0.0227 | -58.1014
-5.5 | -0.4412 | 0.00822 | -0.0225 | -53.674
-5 | -0.3886 | 0.00799 | -0.0224 | -48.6358
-4.5 | -0.3372 | 0.00769 | -0.0221 | -43.8492
-4 | -0.2839 | 0.00748 | -0.0221 | -37.9545
-3.5 | -0.2295 | 0.00726 | -0.0223 | -31.6116
-3 | -0.1752 | 0.00702 | -0.0225 | -24.9573
-2.5 | -0.1212 | 0.00674 | -0.0227 | -17.9822
-2 | -0.0735 | 0.00609 | -0.0218 | -12.069
-1.5 | -0.0292 | 0.00521 | -0.0204 | -5.6046
-1 | 0.0116 | 0.00378 | -0.0185 | 3.0688
-0.5 | 0.0702 | 0.00368 | -0.0195 | 19.0761
0 | 0.1299 | 0.00371 | -0.0207 | 35.0135
0.5 | 0.1887 | 0.00372 | -0.0217 | 50.7258
1 | 0.2487 | 0.00371 | -0.023 | 67.035
1.5 | 0.3086 | 0.00372 | -0.0243 | 82.957
2 | 0.3678 | 0.00376 | -0.0255 | 97.8191
2.5 | 0.4262 | 0.00385 | -0.0265 | 110.7013
3 | 0.4698 | 0.0048 | -0.0249 | 97.875
3.5 | 0.5128 | 0.00562 | -0.0232 | 91.2456
4 | 0.5533 | 0.00642 | -0.021 | 86.1838
4.5 | 0.5908 | 0.00722 | -0.0183 | 81.8283
5 | 0.6207 | 0.00817 | -0.0141 | 75.9731
6 | 0.6803 | 0.00938 | -0.0053 | 72.5267
6.5 | 0.7189 | 0.00985 | -0.0028 | 72.9848
7 | 0.7598 | 0.01031 | -0.0009 | 73.6954
7.5 | 0.798 | 0.01088 | 0.0014 | 73.3456
8 | 0.8387 | 0.01137 | 0.0032 | 73.7643
8.5 | 0.8781 | 0.01197 | 0.0051 | 73.3584
9 | 0.9142 | 0.0127 | 0.0074 | 71.9843
9.5 | 0.953 | 0.01333 | 0.0092 | 71.4929
10 | 0.991 | 0.01403 | 0.011 | 70.6344
10.5 | 1.0276 | 0.0148 | 0.0129 | 69.4324
11 | 1.0613 | 0.01575 | 0.0151 | 67.3841
11.5 | 1.0953 | 0.01669 | 0.0172 | 65.6261
12 | 1.1302 | 0.01761 | 0.019 | 64.1794
13 | 1.1958 | 0.0197 | 0.0228 | 60.7005
13.5 | 1.2265 | 0.02089 | 0.0248 | 58.7123
14 | 1.2537 | 0.02229 | 0.027 | 56.245
14.5 | 1.2744 | 0.0241 | 0.0299 | 52.8797
15 | 1.2987 | 0.02542 | 0.0326 | 51.0897
16 | 1.3763 | 0.029 | 0.0305 | 47.4586
16.5 | 1.3996 | 0.03108 | 0.0321 | 45.0322
17 | 1.424 | 0.03317 | 0.0333 | 42.9304
17.5 | 1.4437 | 0.03569 | 0.0346 | 40.4511
18 | 1.4611 | 0.03849 | 0.0358 | 37.9605
18.5 | 1.4688 | 0.04228 | 0.0372 | 34.7398
19 | 1.4761 | 0.04631 | 0.0381 | 31.8743
19.5 | 1.491 | 0.04981 | 0.0383 | 29.9337
20 | 1.5038 | 0.05367 | 0.0382 | 28.0194

## 67. Re 4M Mach 0.10 (1)
BIGFOIL.COM POLAR EXPORT
NACA66-216 a=0.2
NACA66-216 a=0.2 |  |  |  | Cl Max: | 1.277 | at alpha= | 12.5 | deg
JavaFoil+Calcfoil stall+Eppler ext transition |  |  |  | L/D Max: | 105.896 | at alpha= | 3 | deg
Re: | 4000000 |  |  | Cd Min: | 0.00384 | at alpha= | -0.5 | deg
Mach: | 0.1 |  |  | Cl=0 at alpha= | -1.0887 | deg
|  |  |  | @ Cl=0.1, Cd= | 0.0038661
|  |  |  | @ Cl=0.4, Cd= | 0.0042638
|  |  |  | @ Cl=0.6, Cd= | 0.0061464
alpha (deg) | Cl | Cd | Cm | Cl/Cd
-17.5 | -0.804 | 0.1335 | 0.01 | -6.025
-17 | -0.826 | 0.12646 | 0.009 | -6.53
-16.5 | -0.84 | 0.12043 | 0.009 | -6.973
-16 | -0.852 | 0.11281 | 0.008 | -7.553
-15.5 | -0.864 | 0.1047 | 0.008 | -8.256
-15 | -0.874 | 0.09755 | 0.008 | -8.955
-14.5 | -0.882 | 0.09028 | 0.008 | -9.765
-14 | -0.892 | 0.08014 | 0.008 | -11.124
-13.5 | -0.887 | 0.07819 | 0.007 | -11.343
-13 | -1.031 | 0.01903 | 0.01 | -54.196
-12.5 | -1.035 | 0.01634 | 0.009 | -63.361
-12 | -1.026 | 0.0152 | 0.008 | -67.466
-11.5 | -1.01 | 0.01445 | 0.007 | -69.911
-11 | -0.99 | 0.01369 | 0.006 | -72.35
-10.5 | -0.966 | 0.01307 | 0.005 | -73.872
-10 | -0.937 | 0.01241 | 0.004 | -75.506
-9.5 | -0.904 | 0.0119 | 0.003 | -75.99
-9 | -0.867 | 0.01139 | 0.002 | -76.158
-8.5 | -0.827 | 0.01089 | 0.001 | -75.96
-8 | -0.784 | 0.01046 | -0.001 | -74.889
-7.5 | -0.736 | 0.01007 | -0.002 | -73.085
-7 | -0.686 | 0.0097 | -0.003 | -70.722
-6.5 | -0.634 | 0.00933 | -0.004 | -67.956
-6 | -0.581 | 0.00901 | -0.005 | -64.458
-5.5 | -0.526 | 0.0087 | -0.006 | -60.379
-5 | -0.469 | 0.00838 | -0.007 | -55.966
-4.5 | -0.412 | 0.00812 | -0.009 | -50.718
-4 | -0.353 | 0.00787 | -0.01 | -44.867
-3.5 | -0.294 | 0.00762 | -0.011 | -38.546
-3 | -0.234 | 0.00659 | -0.012 | -35.462
-2.5 | -0.173 | 0.00679 | -0.013 | -25.493
-2 | -0.112 | 0.00693 | -0.014 | -16.184
-1.5 | -0.051 | 0.00706 | -0.016 | -7.185
-1 | 0.011 | 0.00387 | -0.017 | 2.847
-0.5 | 0.073 | 0.00384 | -0.018 | 18.983
0 | 0.135 | 0.0039 | -0.019 | 34.584
0.5 | 0.197 | 0.00388 | -0.02 | 50.692
1 | 0.259 | 0.00392 | -0.022 | 65.885
1.5 | 0.32 | 0.00398 | -0.023 | 80.193
2 | 0.381 | 0.00408 | -0.024 | 93.488
2.5 | 0.442 | 0.00467 | -0.025 | 94.678
3 | 0.502 | 0.00474 | -0.026 | 105.896
3.5 | 0.561 | 0.00579 | -0.027 | 96.787
4 | 0.619 | 0.00632 | -0.028 | 97.995
4.5 | 0.674 | 0.00939 | -0.029 | 71.745
5 | 0.731 | 0.00978 | -0.031 | 74.69
5.5 | 0.787 | 0.01018 | -0.032 | 77.312
6 | 0.841 | 0.01061 | -0.033 | 79.278
6.5 | 0.893 | 0.01105 | -0.034 | 80.822
7 | 0.944 | 0.01152 | -0.035 | 81.939
7.5 | 0.992 | 0.01199 | -0.036 | 82.697
8 | 1.037 | 0.01251 | -0.037 | 82.904
8.5 | 1.08 | 0.0131 | -0.038 | 82.459
9 | 1.119 | 0.01366 | -0.039 | 81.92
9.5 | 1.155 | 0.01433 | -0.04 | 80.616
10 | 1.188 | 0.01511 | -0.042 | 78.63
10.5 | 1.216 | 0.01589 | -0.043 | 76.526
11 | 1.241 | 0.01674 | -0.044 | 74.105
11.5 | 1.261 | 0.0177 | -0.045 | 71.22
12 | 1.272 | 0.01849 | -0.046 | 68.78
12.5 | 1.277 | 0.01968 | -0.047 | 64.9
13 | 1.277 | 0.02092 | -0.048 | 61.029
13.5 | 1.272 | 0.02227 | -0.048 | 57.121
14 | 1.263 | 0.02342 | -0.049 | 53.908
14.5 | 1.247 | 0.02518 | -0.05 | 49.539
15 | 1.226 | 0.02759 | -0.051 | 44.427
15.5 | 1.203 | 0.02955 | -0.052 | 40.692
16 | 1.172 | 0.03294 | -0.052 | 35.579
16.5 | 1.135 | 0.03791 | -0.053 | 29.938
17 | 1.096 | 0.0439 | -0.053 | 24.963
17.5 | 0.981 | 0.09158 | -0.045 | 10.716

## 68. Re 4M Mach 0.10 (2)
BIGFOIL.COM POLAR EXPORT
NACA66-216 a=0.2
NACA66-216 a=0.2 |  |  |  | Cl Max: | 1.4923 | at alpha= | 20 | deg
XFOIL ncrit=9 |  |  |  | L/D Max: | 111.088 | at alpha= | 2.5 | deg
Re: | 4000000 |  |  | Cd Min: | 0.05701 | at alpha= | 20 | deg
Mach: | 0.1 |  |  | Cl=0 at alpha= | -1.1444 | deg
|  |  |  | @ Cl=0.1, Cd= | 0.0037046
|  |  |  | @ Cl=0.4, Cd= | 0.0038109
|  |  |  | @ Cl=0.6, Cd= | 0.0075249
alpha (deg) | Cl | Cd | Cm | Cl/Cd
-20 | -1.3797 | 0.04737 | -0.0745 | -29.126
-19 | -1.3484 | 0.03948 | -0.0764 | -34.154
-18.5 | -1.3458 | 0.03586 | -0.0742 | -37.5293
-18 | -1.3257 | 0.03355 | -0.0728 | -39.5142
-17.5 | -1.3096 | 0.031 | -0.0709 | -42.2452
-17 | -1.2975 | 0.02826 | -0.0684 | -45.913
-16.5 | -1.2557 | 0.0277 | -0.0679 | -45.3321
-16 | -1.2435 | 0.0251 | -0.0648 | -49.5418
-15.5 | -1.2353 | 0.02231 | -0.0609 | -55.3698
-14.5 | -1.1795 | 0.0194 | -0.0559 | -60.799
-13.5 | -1.1132 | 0.01721 | -0.0515 | -64.6833
-13 | -1.0775 | 0.01627 | -0.0495 | -66.2262
-12.5 | -1.0387 | 0.01551 | -0.0477 | -66.9697
-12 | -1.0017 | 0.01467 | -0.0456 | -68.2822
-11.5 | -0.9613 | 0.01404 | -0.0438 | -68.4687
-11 | -0.9208 | 0.01337 | -0.042 | -68.8706
-10.5 | -0.8796 | 0.01279 | -0.0403 | -68.7725
-9.5 | -0.804 | 0.01129 | -0.0353 | -71.2135
-9 | -0.7623 | 0.01079 | -0.0333 | -70.6487
-8.5 | -0.7206 | 0.01034 | -0.0312 | -69.6905
-8 | -0.6792 | 0.00996 | -0.0289 | -68.1928
-7.5 | -0.6374 | 0.00967 | -0.0266 | -65.9152
-7 | -0.5898 | 0.00933 | -0.0255 | -63.2154
-6.5 | -0.5439 | 0.00884 | -0.0241 | -61.5271
-6 | -0.4938 | 0.00852 | -0.0234 | -57.9577
-5.5 | -0.4422 | 0.00825 | -0.023 | -53.6
-5 | -0.3896 | 0.00802 | -0.0229 | -48.5786
-4.5 | -0.3379 | 0.00772 | -0.0225 | -43.7694
-4 | -0.2845 | 0.00749 | -0.0225 | -37.984
-3.5 | -0.2298 | 0.00728 | -0.0227 | -31.5659
-3 | -0.1753 | 0.00703 | -0.0229 | -24.936
-2.5 | -0.121 | 0.00676 | -0.023 | -17.8994
-2 | -0.0729 | 0.00613 | -0.0221 | -11.8923
-1.5 | -0.0288 | 0.00524 | -0.0206 | -5.4962
-1 | 0.0117 | 0.00378 | -0.0186 | 3.0952
-0.5 | 0.0707 | 0.00369 | -0.0196 | 19.1599
0 | 0.1307 | 0.00372 | -0.0208 | 35.1344
0.5 | 0.1899 | 0.00373 | -0.0219 | 50.9115
1 | 0.2503 | 0.00371 | -0.0232 | 67.4663
1.5 | 0.3105 | 0.00372 | -0.0245 | 83.4677
2 | 0.3701 | 0.00376 | -0.0256 | 98.4309
2.5 | 0.4288 | 0.00386 | -0.0267 | 111.0881
3 | 0.4724 | 0.00482 | -0.025 | 98.0083
3.5 | 0.5152 | 0.00564 | -0.0232 | 91.3475
4 | 0.5554 | 0.00645 | -0.0209 | 86.1085
4.5 | 0.5923 | 0.00726 | -0.0179 | 81.584
5 | 0.6205 | 0.00823 | -0.0133 | 75.3949
6 | 0.6789 | 0.00946 | -0.0042 | 71.7653
6.5 | 0.7182 | 0.00994 | -0.0018 | 72.2535
7 | 0.7592 | 0.01042 | 0.0002 | 72.8599
7.5 | 0.7978 | 0.011 | 0.0025 | 72.5273
8 | 0.8385 | 0.01152 | 0.0043 | 72.7865
8.5 | 0.8778 | 0.01214 | 0.0063 | 72.3064
9 | 0.9143 | 0.01288 | 0.0086 | 70.986
9.5 | 0.9537 | 0.01353 | 0.0104 | 70.4878
10 | 0.9913 | 0.01427 | 0.0123 | 69.4674
10.5 | 1.0277 | 0.01509 | 0.0144 | 68.1047
11 | 1.061 | 0.0161 | 0.0167 | 65.9006
11.5 | 1.0962 | 0.01701 | 0.0187 | 64.4444
12 | 1.1304 | 0.01801 | 0.0207 | 62.7651
12.5 | 1.1643 | 0.01905 | 0.0226 | 61.1181
13 | 1.1961 | 0.02019 | 0.0247 | 59.2422
13.5 | 1.2257 | 0.02149 | 0.0269 | 57.0358
14 | 1.2519 | 0.02304 | 0.0293 | 54.3359
14.5 | 1.2754 | 0.02475 | 0.0319 | 51.5313
15 | 1.2988 | 0.0262 | 0.0347 | 49.5725
16.5 | 1.3984 | 0.03227 | 0.0344 | 43.3344
17 | 1.4208 | 0.03463 | 0.0358 | 41.028
17.5 | 1.4378 | 0.0375 | 0.0372 | 38.3413
18 | 1.453 | 0.04064 | 0.0385 | 35.753
18.5 | 1.4584 | 0.04483 | 0.0398 | 32.5318
19 | 1.4695 | 0.04872 | 0.0403 | 30.1622
19.5 | 1.4821 | 0.05266 | 0.0404 | 28.1447
20 | 1.4923 | 0.05701 | 0.0401 | 26.1761

## 69. Re 4M Mach 0.25 (1)
BIGFOIL.COM POLAR EXPORT
NACA66-216 a=0.2
NACA66-216 a=0.2 |  |  |  | Cl Max: | 1.221 | at alpha= | 11.5 | deg
JavaFoil+Calcfoil stall+Eppler ext transition |  |  |  | L/D Max: | 100.764 | at alpha= | 2.5 | deg
Re: | 4000000 |  |  | Cd Min: | 0.00389 | at alpha= | -1 | deg
Mach: | 0.25 |  |  | Cl=0 at alpha= | -1.0873 | deg
|  |  |  | @ Cl=0.1, Cd= | 0.0039139
|  |  |  | @ Cl=0.4, Cd= | 0.0046825
|  |  |  | @ Cl=0.6, Cd= | 0.006223
alpha (deg) | Cl | Cd | Cm | Cl/Cd
-16 | -0.596 | 0.12573 | 0.008 | -4.741
-15.5 | -0.637 | 0.11951 | 0.007 | -5.331
-15 | -0.674 | 0.11217 | 0.007 | -6.01
-14.5 | -0.707 | 0.10521 | 0.007 | -6.717
-14 | -0.735 | 0.09774 | 0.006 | -7.516
-13.5 | -0.758 | 0.09055 | 0.006 | -8.374
-13 | -0.776 | 0.08502 | 0.005 | -9.124
-12.5 | -0.787 | 0.07976 | 0.005 | -9.865
-12 | -0.797 | 0.07193 | 0.005 | -11.085
-11.5 | -0.939 | 0.01784 | 0.007 | -52.63
-11 | -0.949 | 0.0149 | 0.006 | -63.726
-10.5 | -0.939 | 0.01401 | 0.005 | -67.021
-10 | -0.921 | 0.01325 | 0.004 | -69.555
-9.5 | -0.897 | 0.01254 | 0.003 | -71.559
-9 | -0.867 | 0.01199 | 0.002 | -72.347
-8.5 | -0.832 | 0.01143 | 0.001 | -72.795
-8 | -0.792 | 0.01094 | -0.001 | -72.413
-7.5 | -0.746 | 0.01047 | -0.002 | -71.288
-7 | -0.697 | 0.01002 | -0.003 | -69.58
-6.5 | -0.646 | 0.00963 | -0.004 | -67.07
-6 | -0.593 | 0.00928 | -0.005 | -63.874
-5.5 | -0.537 | 0.00893 | -0.006 | -60.145
-5 | -0.48 | 0.00861 | -0.008 | -55.727
-4.5 | -0.421 | 0.00829 | -0.009 | -50.83
-4 | -0.362 | 0.00802 | -0.01 | -45.116
-3.5 | -0.301 | 0.00777 | -0.011 | -38.744
-3 | -0.24 | 0.00755 | -0.012 | -31.757
-2.5 | -0.178 | 0.00654 | -0.014 | -27.171
-2 | -0.115 | 0.0067 | -0.015 | -17.161
-1.5 | -0.052 | 0.00654 | -0.016 | -7.961
-1 | 0.011 | 0.00389 | -0.017 | 2.904
-0.5 | 0.075 | 0.00391 | -0.018 | 19.172
0 | 0.139 | 0.00392 | -0.02 | 35.335
0.5 | 0.202 | 0.00393 | -0.021 | 51.36
1 | 0.266 | 0.00396 | -0.022 | 67.069
1.5 | 0.328 | 0.00402 | -0.023 | 81.624
2 | 0.392 | 0.00471 | -0.025 | 83.129
2.5 | 0.453 | 0.0045 | -0.026 | 100.764
3 | 0.514 | 0.0055 | -0.027 | 93.494
3.5 | 0.575 | 0.00599 | -0.028 | 96.013
4 | 0.634 | 0.00654 | -0.029 | 97.054
4.5 | 0.691 | 0.00968 | -0.03 | 71.356
5 | 0.749 | 0.01014 | -0.031 | 73.855
5.5 | 0.806 | 0.01054 | -0.033 | 76.457
6 | 0.86 | 0.01101 | -0.034 | 78.142
6.5 | 0.913 | 0.01148 | -0.035 | 79.486
7 | 0.963 | 0.01202 | -0.036 | 80.088
7.5 | 1.01 | 0.01255 | -0.037 | 80.453
8 | 1.053 | 0.01311 | -0.038 | 80.363
8.5 | 1.093 | 0.01378 | -0.039 | 79.294
9 | 1.128 | 0.01453 | -0.04 | 77.646
9.5 | 1.158 | 0.01527 | -0.042 | 75.888
10 | 1.183 | 0.01615 | -0.043 | 73.258
10.5 | 1.203 | 0.01706 | -0.044 | 70.494
11 | 1.216 | 0.01816 | -0.045 | 66.943
11.5 | 1.221 | 0.01917 | -0.046 | 63.705
12 | 1.213 | 0.02043 | -0.047 | 59.383
12.5 | 1.197 | 0.02172 | -0.048 | 55.079
13 | 1.169 | 0.02387 | -0.049 | 48.977
13.5 | 1.131 | 0.02651 | -0.049 | 42.659
14 | 1.091 | 0.02768 | -0.05 | 39.406
14.5 | 0.895 | 0.09465 | -0.033 | 9.461
15 | 0.842 | 0.10558 | -0.03 | 7.976
15.5 | 0.787 | 0.11711 | -0.027 | 6.717
16 | 0.73 | 0.12518 | -0.027 | 5.83
16.5 | 0.669 | 0.13206 | -0.027 | 5.068

## 70. Re 4M Mach 0.25 (2)
BIGFOIL.COM POLAR EXPORT
NACA66-216 a=0.2
NACA66-216 a=0.2 |  |  |  | Cl Max: | 1.3797 | at alpha= | 18.5 | deg
XFOIL ncrit=9 |  |  |  | L/D Max: | 113.325 | at alpha= | 2.5 | deg
Re: | 4000000 |  |  | Cd Min: | 0.20249 | at alpha= | -19.5 | deg
Mach: | 0.25 |  |  | Cl=0 at alpha= | -1.1615 | deg
|  |  |  | @ Cl=0.1, Cd= | 0.0037372
|  |  |  | @ Cl=0.4, Cd= | 0.0038314
|  |  |  | @ Cl=0.6, Cd= | 0.00775
alpha (deg) | Cl | Cd | Cm | Cl/Cd
-19.5 | -0.5858 | 0.20249 | -0.0026 | -2.893
-19 | -0.5786 | 0.19264 | -0.0075 | -3.0035
-18.5 | -0.5713 | 0.18351 | -0.0125 | -3.1132
-18 | -0.9349 | 0.09331 | -0.0613 | -10.0193
-17.5 | -1.0194 | 0.06895 | -0.0781 | -14.7846
-17 | -1.1078 | 0.05114 | -0.0864 | -21.6621
-16.5 | -1.0889 | 0.04741 | -0.0865 | -22.9677
-16 | -1.1066 | 0.04082 | -0.0858 | -27.1093
-15.5 | -1.1237 | 0.03497 | -0.0833 | -32.1333
-15 | -1.1317 | 0.03036 | -0.0798 | -37.276
-14.5 | -1.14 | 0.02593 | -0.075 | -43.9645
-14 | -1.1218 | 0.02347 | -0.0713 | -47.7972
-13.5 | -1.1024 | 0.02109 | -0.0674 | -52.2712
-13 | -1.0716 | 0.01951 | -0.0642 | -54.9257
-12.5 | -1.0335 | 0.01839 | -0.0616 | -56.199
-12 | -1.0003 | 0.01699 | -0.0584 | -58.8758
-11.5 | -0.9623 | 0.01591 | -0.0556 | -60.484
-11 | -0.9228 | 0.01491 | -0.0529 | -61.8913
-10.5 | -0.8819 | 0.01405 | -0.0504 | -62.7687
-10 | -0.8396 | 0.01331 | -0.048 | -63.0804
-9.5 | -0.8003 | 0.01239 | -0.0451 | -64.5924
-9 | -0.7609 | 0.01154 | -0.0422 | -65.9359
-8.5 | -0.717 | 0.01099 | -0.0399 | -65.2411
-8 | -0.6729 | 0.01049 | -0.0375 | -64.1468
-7.5 | -0.6292 | 0.01 | -0.0351 | -62.92
-7 | -0.5857 | 0.00958 | -0.0325 | -61.1378
-6.5 | -0.5458 | 0.00914 | -0.0292 | -59.7155
-6 | -0.4977 | 0.00874 | -0.0276 | -56.9451
-5.5 | -0.4464 | 0.00843 | -0.0265 | -52.9537
-5 | -0.3936 | 0.00817 | -0.0259 | -48.1763
-4 | -0.2869 | 0.0076 | -0.0248 | -37.75
-3.5 | -0.2311 | 0.00737 | -0.0248 | -31.3569
-3 | -0.1757 | 0.00712 | -0.0247 | -24.677
-2.5 | -0.1195 | 0.00688 | -0.0248 | -17.3692
-2 | -0.0701 | 0.00631 | -0.0237 | -11.1094
-1.5 | -0.026 | 0.00539 | -0.0219 | -4.8237
-1 | 0.0124 | 0.0038 | -0.0192 | 3.2632
-0.5 | 0.0733 | 0.00372 | -0.0202 | 19.7043
0 | 0.1354 | 0.00376 | -0.0215 | 36.0106
0.5 | 0.1966 | 0.00376 | -0.0226 | 52.2872
1 | 0.259 | 0.00375 | -0.024 | 69.0667
1.5 | 0.3211 | 0.00376 | -0.0253 | 85.3989
2 | 0.3828 | 0.0038 | -0.0265 | 100.7368
2.5 | 0.4431 | 0.00391 | -0.0274 | 113.3248
3 | 0.4868 | 0.0049 | -0.0254 | 99.3469
3.5 | 0.5283 | 0.00577 | -0.023 | 91.5598
4 | 0.5654 | 0.00663 | -0.0197 | 85.279
4.5 | 0.5968 | 0.00751 | -0.0153 | 79.4674
5 | 0.6096 | 0.00847 | -0.0071 | 71.9717
5.5 | 0.6331 | 0.00942 | -0.0014 | 67.2081
6 | 0.673 | 0.00996 | 0.0013 | 67.5703
6.5 | 0.7145 | 0.01049 | 0.0036 | 68.1125
7 | 0.7561 | 0.01107 | 0.0058 | 68.3017
7.5 | 0.7968 | 0.01173 | 0.0081 | 67.9284
8 | 0.8379 | 0.01237 | 0.0103 | 67.7365
8.5 | 0.8768 | 0.01315 | 0.0127 | 66.6768
9 | 0.9162 | 0.01394 | 0.015 | 65.7245
9.5 | 0.9553 | 0.01475 | 0.0173 | 64.7661
10 | 0.9931 | 0.01569 | 0.0197 | 63.2951
10.5 | 1.026 | 0.01685 | 0.0226 | 60.8902
11 | 1.0627 | 0.01791 | 0.025 | 59.3356
11.5 | 1.0989 | 0.01898 | 0.0273 | 57.8978
12 | 1.131 | 0.02036 | 0.03 | 55.5501
12.5 | 1.1643 | 0.02171 | 0.0324 | 53.6297
13 | 1.1933 | 0.02334 | 0.0352 | 51.1268
13.5 | 1.2147 | 0.02551 | 0.0384 | 47.6166
14 | 1.2436 | 0.0273 | 0.0408 | 45.5531
14.5 | 1.2686 | 0.02937 | 0.0435 | 43.1937
15 | 1.2877 | 0.03172 | 0.0466 | 40.5958
15.5 | 1.3326 | 0.0347 | 0.0438 | 38.4035
16 | 1.3546 | 0.03753 | 0.0456 | 36.0938
16.5 | 1.3708 | 0.04097 | 0.0473 | 33.4586
17 | 1.3688 | 0.04618 | 0.0491 | 29.6405
17.5 | 1.3776 | 0.05081 | 0.0498 | 27.1128
18 | 1.3777 | 0.05661 | 0.05 | 24.3367
18.5 | 1.3797 | 0.06258 | 0.0494 | 22.047
19 | 1.3755 | 0.06963 | 0.0478 | 19.7544
19.5 | 1.3723 | 0.07692 | 0.0456 | 17.8406
20 | 1.365 | 0.08514 | 0.0423 | 16.0324

## 71. Re 4M Mach 0.50 (1)
BIGFOIL.COM POLAR EXPORT
NACA66-216 a=0.2
NACA66-216 a=0.2 |  |  |  | Cl Max: | 1.163 | at alpha= | 20 | deg
JavaFoil+Calcfoil stall+Eppler ext transition |  |  |  | L/D Max: | 93.387 | at alpha= | 1.5 | deg
Re: | 4000000 |  |  | Cd Min: | 0.00392 | at alpha= | 1.5 | deg
Mach: | 0.5 |  |  | Cl=0 at alpha= | -1.0916 | deg
|  |  |  | @ Cl=0.1, Cd= | 0.0040855
|  |  |  | @ Cl=0.4, Cd= | 0.004545
|  |  |  | @ Cl=0.6, Cd= | 0.0065591
alpha (deg) | Cl | Cd | Cm | Cl/Cd
-20 | -1.048 | 0.16563 | 0.016 | -6.329
-19.5 | -1.021 | 0.15909 | 0.015 | -6.417
-19 | -0.994 | 0.15117 | 0.014 | -6.575
-18.5 | -0.968 | 0.17232 | 0.014 | -5.617
-18 | -0.941 | 0.14544 | 0.013 | -6.471
-17.5 | -0.911 | 0.14034 | 0.012 | -6.492
-17 | -0.884 | 0.13598 | 0.011 | -6.498
-16.5 | -0.856 | 0.13031 | 0.011 | -6.572
-16 | -0.83 | 0.12875 | 0.01 | -6.45
-15.5 | -0.802 | 0.12069 | 0.009 | -6.642
-15 | -0.773 | 0.11605 | 0.008 | -6.662
-14.5 | -0.746 | 0.11209 | 0.008 | -6.655
-14 | -0.718 | 0.12174 | 0.007 | -5.9
-13.5 | -0.691 | 0.10177 | 0.007 | -6.794
-13 | -0.663 | 0.09828 | 0.006 | -6.751
-12.5 | -0.635 | 0.09117 | 0.005 | -6.969
-12 | -0.608 | 0.08291 | 0.005 | -7.334
-11.5 | -0.581 | 0.07588 | 0.004 | -7.657
-11 | -0.554 | 0.06984 | 0.004 | -7.928
-10.5 | -0.526 | 0.06524 | 0.003 | -8.067
-10 | -0.497 | 0.07859 | 0.002 | -6.33
-9.5 | -0.469 | 0.06879 | 0.001 | -6.823
-9 | -0.442 | 0.05945 | 0.001 | -7.436
-8.5 | -0.415 | 0.0543 | 0 | -7.633
-8 | -0.387 | 0.05011 | 0 | -7.729
-7.5 | -0.564 | 0.04792 | -0.001 | -11.779
-7 | -0.694 | 0.01197 | -0.003 | -57.97
-6.5 | -0.669 | 0.01131 | -0.004 | -59.14
-6 | -0.628 | 0.01068 | -0.006 | -58.85
-5.5 | -0.578 | 0.01018 | -0.007 | -56.851
-5 | -0.522 | 0.00967 | -0.008 | -54.005
-4.5 | -0.462 | 0.00925 | -0.01 | -49.9
-4 | -0.398 | 0.00885 | -0.011 | -45.009
-3.5 | -0.333 | 0.00852 | -0.012 | -39.056
-3 | -0.265 | 0.00819 | -0.014 | -32.387
-2.5 | -0.197 | 0.00792 | -0.015 | -24.876
-2 | -0.128 | 0.00764 | -0.016 | -16.717
-1.5 | -0.058 | 0.00742 | -0.018 | -7.788
-1 | 0.013 | 0.0041 | -0.019 | 3.084
-0.5 | 0.084 | 0.00409 | -0.021 | 20.464
0 | 0.155 | 0.00407 | -0.022 | 38.085
0.5 | 0.226 | 0.00414 | -0.023 | 54.528
1 | 0.297 | 0.00402 | -0.025 | 73.857
1.5 | 0.366 | 0.00392 | -0.026 | 93.387
2 | 0.434 | 0.00517 | -0.027 | 83.865
2.5 | 0.502 | 0.00567 | -0.029 | 88.56
3 | 0.57 | 0.00625 | -0.03 | 91.187
3.5 | 0.636 | 0.00693 | -0.031 | 91.793
4 | 0.699 | 0.01057 | -0.032 | 66.132
4.5 | 0.763 | 0.01116 | -0.034 | 68.329
5 | 0.825 | 0.01171 | -0.035 | 70.405
5.5 | 0.884 | 0.01234 | -0.036 | 71.666
6 | 0.937 | 0.01306 | -0.037 | 71.744
6.5 | 0.983 | 0.01379 | -0.039 | 71.289
7 | 1.019 | 0.01463 | -0.04 | 69.632
7.5 | 1.037 | 0.01558 | -0.041 | 66.576
8 | 1.024 | 0.0171 | -0.042 | 59.889
8.5 | 0.922 | 0.0186 | -0.043 | 49.596
9 | 0.561 | 0.06022 | -0.022 | 9.321
9.5 | 0.706 | 0.02013 | -0.046 | 35.07
10 | 0.618 | 0.06428 | -0.025 | 9.619
10.5 | 0.644 | 0.07057 | -0.024 | 9.121
11 | 0.671 | 0.07926 | -0.024 | 8.462
11.5 | 0.83 | 0.02474 | -0.05 | 33.565
12 | 0.732 | 0.07725 | -0.031 | 9.474
12.5 | 0.753 | 0.08789 | -0.027 | 8.568
13 | 0.78 | 0.09638 | -0.027 | 8.09
13.5 | 0.808 | 0.1044 | -0.029 | 7.742
14 | 0.835 | 0.11042 | -0.03 | 7.563
14.5 | 0.862 | 0.11116 | -0.031 | 7.753
15 | 0.89 | 0.1185 | -0.032 | 7.511
15.5 | 0.921 | 0.12419 | -0.036 | 7.418
16 | 0.945 | 0.1273 | -0.034 | 7.42
16.5 | 0.972 | 0.13136 | -0.036 | 7.399
17 | 1.004 | 0.1349 | -0.039 | 7.444
17.5 | 1.027 | 0.14167 | -0.038 | 7.251
18 | 1.054 | 0.1451 | -0.039 | 7.266
18.5 | 1.084 | 0.15146 | -0.041 | 7.156
19 | 1.116 | 0.15532 | -0.045 | 7.187
19.5 | 1.136 | 0.16173 | -0.043 | 7.026
20 | 1.163 | 0.1664 | -0.044 | 6.99

## 72. Re 4M Mach 0.50 (2)
BIGFOIL.COM POLAR EXPORT
NACA66-216 a=0.2
NACA66-216 a=0.2 |  |  |  | Cl Max: | 0.9924 | at alpha= | 11 | deg
XFOIL ncrit=9 |  |  |  | L/D Max: | 160.189 | at alpha= | -0.5 | deg
Re: | 4000000 |  |  | Cd Min: | 0.14696 | at alpha= | 16 | deg
Mach: | 0.5 |  |  | Cl=0 at alpha= | -1.3115 | deg
|  |  |  | @ Cl=0.1, Cd= | 0.0012647
|  |  |  | @ Cl=0.4, Cd= | 0.00399
|  |  |  | @ Cl=0.6, Cd= | 0.011194
alpha (deg) | Cl | Cd | Cm | Cl/Cd
-13.5 | -0.3829 | 0.11357 | -0.0456 | -3.3715
-13 | -0.3838 | 0.10452 | -0.0519 | -3.672
-12.5 | -0.3885 | 0.09451 | -0.0583 | -4.1107
-12 | -0.4106 | 0.08111 | -0.0665 | -5.0623
-11.5 | -0.4472 | 0.06238 | -0.0788 | -7.169
-11 | -0.4867 | 0.04689 | -0.0887 | -10.3796
-10.5 | -0.5279 | 0.03534 | -0.0925 | -14.9377
-10 | -0.5717 | 0.026 | -0.0917 | -21.9885
-9 | -0.6448 | 0.01223 | -0.0804 | -52.7228
-8.5 | -0.6576 | 0.00659 | -0.0728 | -99.7876
-8 | -0.6236 | 0.00421 | -0.0681 | -148.1235
-7.5 | -0.5832 | 0.00292 | -0.0637 | -199.726
-7 | -0.5415 | 0.0023 | -0.0596 | -235.4348
-6.5 | -0.4994 | 0.00191 | -0.0555 | -261.466
-6 | -0.4553 | 0.00166 | -0.0518 | -274.2771
-5.5 | -0.4115 | 0.00145 | -0.0481 | -283.7931
-5 | -0.3622 | 0.00134 | -0.0452 | -270.2985
-4.5 | -0.3133 | 0.00125 | -0.0422 | -250.64
-4 | -0.2676 | 0.00118 | -0.0387 | -226.7797
-3.5 | -0.2224 | 0.00114 | -0.0349 | -195.0877
-3 | -0.1663 | 0.0011 | -0.0334 | -151.1818
-2.5 | -0.1093 | 0.00105 | -0.0322 | -104.0952
-2 | -0.0514 | 0.001 | -0.0312 | -51.4
-1.5 | -0.0095 | 0.00084 | -0.0277 | -11.3095
-1 | 0.0157 | 0.00053 | -0.0217 | 29.6226
-0.5 | 0.0849 | 0.00053 | -0.0229 | 160.1887
0 | 0.1556 | 0.00397 | -0.0245 | 39.194
0.5 | 0.2272 | 0.00398 | -0.026 | 57.0854
1 | 0.2982 | 0.00396 | -0.0275 | 75.303
1.5 | 0.3683 | 0.00399 | -0.0288 | 92.3058
2 | 0.4394 | 0.00399 | -0.0301 | 110.1253
2.5 | 0.5061 | 0.00416 | -0.0305 | 121.6587
3 | 0.548 | 0.00515 | -0.0264 | 106.4078
3.5 | 0.5687 | 0.00633 | -0.0183 | 89.842
4 | 0.5711 | 0.00735 | -0.0066 | 77.7007
4.5 | 0.5743 | 0.00892 | 0.0036 | 64.3834
5.5 | 0.6099 | 0.01207 | 0.0179 | 50.5302
6 | 0.6558 | 0.01293 | 0.0209 | 50.7193
6.5 | 0.7028 | 0.0138 | 0.0237 | 50.9275
7 | 0.7471 | 0.0148 | 0.027 | 50.4797
7.5 | 0.7919 | 0.01585 | 0.0302 | 49.9621
8 | 0.8326 | 0.01715 | 0.034 | 48.5481
8.5 | 0.8732 | 0.01856 | 0.0378 | 47.0474
9 | 0.9108 | 0.02019 | 0.0419 | 45.1114
9.5 | 0.9425 | 0.02225 | 0.0465 | 42.3596
10 | 0.9691 | 0.02471 | 0.0513 | 39.2189
10.5 | 0.985 | 0.02796 | 0.0564 | 35.2289
11 | 0.9924 | 0.03198 | 0.0616 | 31.0319
11.5 | 0.9871 | 0.03726 | 0.0664 | 26.4922
12 | 0.9745 | 0.0438 | 0.0696 | 22.2489
12.5 | 0.9553 | 0.05172 | 0.0706 | 18.4706
13 | 0.9286 | 0.06139 | 0.0689 | 15.1262
13.5 | 0.9038 | 0.0721 | 0.0645 | 12.5354
14 | 0.8759 | 0.08449 | 0.0576 | 10.3669
14.5 | 0.8389 | 0.09937 | 0.0481 | 8.4422
15 | 0.8146 | 0.11375 | 0.0386 | 7.1613
15.5 | 0.7857 | 0.12958 | 0.0286 | 6.0634
16 | 0.7515 | 0.14696 | 0.0181 | 5.1136

## 73. Re 5M Mach 0.00 (1)
BIGFOIL.COM POLAR EXPORT
NACA66-216 a=0.2
NACA66-216 a=0.2 |  |  |  | Cl Max: | 1.291 | at alpha= | 13 | deg
JavaFoil+Calcfoil stall+Eppler ext transition |  |  |  | L/D Max: | 97.201 | at alpha= | 4 | deg
Re: | 5000000 |  |  | Cd Min: | 0.00369 | at alpha= | -1 | deg
Mach: | 0 |  |  | Cl=0 at alpha= | -1.0902 | deg
|  |  |  | @ Cl=0.1, Cd= | 0.003699
|  |  |  | @ Cl=0.4, Cd= | 0.004904
|  |  |  | @ Cl=0.6, Cd= | 0.0062214
alpha (deg) | Cl | Cd | Cm | Cl/Cd
-19 | -0.776 | 0.14974 | 0.011 | -5.185
-18.5 | -0.8 | 0.14216 | 0.011 | -5.629
-18 | -0.824 | 0.13528 | 0.011 | -6.088
-17.5 | -0.845 | 0.12951 | 0.01 | -6.522
-17 | -0.863 | 0.12204 | 0.01 | -7.07
-16.5 | -0.874 | 0.11536 | 0.009 | -7.579
-16 | -0.885 | 0.10723 | 0.009 | -8.255
-15.5 | -0.898 | 0.09661 | 0.009 | -9.296
-15 | -0.911 | 0.08548 | 0.01 | -10.657
-14.5 | -0.962 | 0.05323 | 0.011 | -18.074
-14 | -1.061 | 0.01926 | 0.012 | -55.096
-13.5 | -1.06 | 0.01785 | 0.011 | -59.395
-13 | -1.058 | 0.01632 | 0.01 | -64.804
-12.5 | -1.049 | 0.01517 | 0.009 | -69.171
-12 | -1.036 | 0.0143 | 0.008 | -72.434
-11.5 | -1.018 | 0.01363 | 0.007 | -74.684
-11 | -0.996 | 0.01297 | 0.006 | -76.744
-10.5 | -0.969 | 0.01239 | 0.005 | -78.245
-10 | -0.939 | 0.01176 | 0.004 | -79.848
-9.5 | -0.905 | 0.01129 | 0.003 | -80.16
-9 | -0.868 | 0.01079 | 0.002 | -80.445
-8.5 | -0.827 | 0.01037 | 0.001 | -79.703
-8 | -0.783 | 0.00999 | -0.001 | -78.351
-7.5 | -0.735 | 0.00959 | -0.002 | -76.586
-7 | -0.684 | 0.00925 | -0.003 | -74.021
-6.5 | -0.633 | 0.0089 | -0.004 | -71.066
-6 | -0.579 | 0.0086 | -0.005 | -67.337
-5.5 | -0.524 | 0.00833 | -0.006 | -62.932
-5 | -0.468 | 0.00803 | -0.007 | -58.232
-4.5 | -0.41 | 0.00778 | -0.008 | -52.719
-4 | -0.352 | 0.00667 | -0.01 | -52.744
-3.5 | -0.293 | 0.0069 | -0.011 | -42.423
-3 | -0.233 | 0.00669 | -0.012 | -34.852
-2.5 | -0.173 | 0.00711 | -0.013 | -24.296
-2 | -0.112 | 0.00691 | -0.014 | -16.151
-1.5 | -0.05 | 0.0037 | -0.016 | -13.636
-1 | 0.011 | 0.00369 | -0.017 | 2.965
-0.5 | 0.072 | 0.00369 | -0.018 | 19.638
0 | 0.134 | 0.00371 | -0.019 | 36.135
0.5 | 0.196 | 0.00374 | -0.02 | 52.363
1 | 0.257 | 0.00378 | -0.021 | 67.981
1.5 | 0.318 | 0.00451 | -0.023 | 70.499
2 | 0.379 | 0.00496 | -0.024 | 76.523
2.5 | 0.439 | 0.0048 | -0.025 | 91.597
3 | 0.499 | 0.00549 | -0.026 | 90.853
3.5 | 0.558 | 0.00591 | -0.027 | 94.324
4 | 0.616 | 0.00634 | -0.028 | 97.201
4.5 | 0.671 | 0.00897 | -0.029 | 74.836
5 | 0.728 | 0.00937 | -0.03 | 77.724
5.5 | 0.784 | 0.00972 | -0.032 | 80.708
6 | 0.838 | 0.01011 | -0.033 | 82.899
6.5 | 0.891 | 0.01054 | -0.034 | 84.501
7 | 0.941 | 0.01097 | -0.035 | 85.753
7.5 | 0.989 | 0.01144 | -0.036 | 86.515
8 | 1.035 | 0.01192 | -0.037 | 86.819
8.5 | 1.078 | 0.01244 | -0.038 | 86.652
9 | 1.118 | 0.01299 | -0.039 | 86.085
9.5 | 1.155 | 0.01361 | -0.04 | 84.869
10 | 1.189 | 0.01428 | -0.041 | 83.231
10.5 | 1.219 | 0.01499 | -0.042 | 81.302
11 | 1.245 | 0.01575 | -0.043 | 79.006
11.5 | 1.266 | 0.0167 | -0.044 | 75.807
12 | 1.28 | 0.01744 | -0.045 | 73.375
12.5 | 1.288 | 0.01853 | -0.046 | 69.521
13 | 1.291 | 0.01968 | -0.047 | 65.625
13.5 | 1.29 | 0.02087 | -0.048 | 61.794
14 | 1.284 | 0.02211 | -0.049 | 58.065
14.5 | 1.274 | 0.02332 | -0.05 | 54.612
15 | 1.258 | 0.02519 | -0.051 | 49.937
15.5 | 1.24 | 0.02665 | -0.052 | 46.539
16 | 1.217 | 0.0291 | -0.053 | 41.809
16.5 | 1.19 | 0.03177 | -0.053 | 37.469
17 | 1.162 | 0.03449 | -0.054 | 33.686
17.5 | 1.123 | 0.04113 | -0.054 | 27.3
18 | 1.059 | 0.05918 | -0.052 | 17.891

## 74. Re 5M Mach 0.00 (2)
BIGFOIL.COM POLAR EXPORT
NACA66-216 a=0.2
NACA66-216 a=0.2 |  |  |  | Cl Max: | 1.5453 | at alpha= | 20 | deg
XFOIL ncrit=9 |  |  |  | L/D Max: | 104.01 | at alpha= | 2.5 | deg
Re: | 5000000 |  |  | Cd Min: | 0.04926 | at alpha= | 20 | deg
Mach: | 0 |  |  | Cl=0 at alpha= | -1.2222 | deg
|  |  |  | @ Cl=0.1, Cd= | 0.0034751
|  |  |  | @ Cl=0.4, Cd= | 0.0038465
|  |  |  | @ Cl=0.6, Cd= | 0.0075947
alpha (deg) | Cl | Cd | Cm | Cl/Cd
-20 | -1.4747 | 0.03656 | -0.0695 | -40.3364
-19 | -1.4343 | 0.03137 | -0.0685 | -45.722
-18.5 | -1.4179 | 0.02906 | -0.0665 | -48.7922
-18 | -1.3916 | 0.02747 | -0.0651 | -50.6589
-17.5 | -1.3719 | 0.02546 | -0.0629 | -53.8845
-17 | -1.347 | 0.02385 | -0.0609 | -56.478
-16.5 | -1.3139 | 0.02283 | -0.0596 | -57.5515
-16 | -1.2866 | 0.02141 | -0.0575 | -60.0934
-15.5 | -1.2541 | 0.02036 | -0.0557 | -61.5963
-15 | -1.2216 | 0.01929 | -0.0539 | -63.3281
-14.5 | -1.1979 | 0.01769 | -0.0508 | -67.7162
-14 | -1.1671 | 0.01651 | -0.0484 | -70.6905
-13 | -1.0971 | 0.0147 | -0.0442 | -74.6327
-12.5 | -1.0583 | 0.01403 | -0.0425 | -75.4312
-12 | -1.0199 | 0.01334 | -0.0406 | -76.4543
-11.5 | -0.9794 | 0.01277 | -0.0389 | -76.6954
-11 | -0.939 | 0.0122 | -0.0371 | -76.9672
-10.5 | -0.8979 | 0.01168 | -0.0354 | -76.875
-10 | -0.8559 | 0.0112 | -0.0337 | -76.4196
-9.5 | -0.8159 | 0.01066 | -0.0316 | -76.5385
-9 | -0.7788 | 0.01006 | -0.0288 | -77.4155
-8.5 | -0.7392 | 0.00968 | -0.0262 | -76.3636
-8 | -0.6961 | 0.00937 | -0.0243 | -74.2903
-7.5 | -0.6482 | 0.00905 | -0.0234 | -71.6243
-7 | -0.599 | 0.00875 | -0.0227 | -68.4571
-6.5 | -0.5491 | 0.00845 | -0.0221 | -64.9822
-6 | -0.4998 | 0.00809 | -0.0214 | -61.78
-5.5 | -0.4479 | 0.00785 | -0.0212 | -57.0573
-5 | -0.3947 | 0.00761 | -0.0212 | -51.866
-4.5 | -0.341 | 0.00738 | -0.0213 | -46.206
-4 | -0.2876 | 0.00711 | -0.0214 | -40.4501
-3.5 | -0.2327 | 0.00691 | -0.0217 | -33.6758
-3 | -0.178 | 0.00669 | -0.022 | -26.6069
-2.5 | -0.1232 | 0.00652 | -0.0223 | -18.8957
-2 | -0.0719 | 0.00604 | -0.022 | -11.904
-1.5 | -0.024 | 0.00531 | -0.0212 | -4.5198
-1 | 0.0192 | 0.00413 | -0.0197 | 4.6489
-0.5 | 0.0707 | 0.00349 | -0.0196 | 20.2579
0 | 0.1297 | 0.00346 | -0.0206 | 37.4855
0.5 | 0.1899 | 0.00347 | -0.022 | 54.7262
1 | 0.2495 | 0.00347 | -0.0232 | 71.902
1.5 | 0.3089 | 0.00349 | -0.0244 | 88.51
2 | 0.368 | 0.00354 | -0.0256 | 103.9548
2.5 | 0.4202 | 0.00404 | -0.0255 | 104.0099
3 | 0.4643 | 0.00497 | -0.024 | 93.4205
3.5 | 0.5086 | 0.00572 | -0.0226 | 88.9161
5 | 0.6222 | 0.00805 | -0.0144 | 77.2919
5.5 | 0.656 | 0.00859 | -0.0107 | 76.3679
6 | 0.6919 | 0.009 | -0.0074 | 76.8778
6.5 | 0.7319 | 0.0094 | -0.0051 | 77.8617
7 | 0.7712 | 0.00986 | -0.0028 | 78.215
7.5 | 0.8115 | 0.01032 | -0.0008 | 78.6337
8.5 | 0.8892 | 0.01145 | 0.0034 | 77.6594
9 | 0.9291 | 0.01201 | 0.0051 | 77.3605
9.5 | 0.9683 | 0.01262 | 0.0069 | 76.7274
10 | 1.0049 | 0.01334 | 0.009 | 75.3298
10.5 | 1.0396 | 0.01419 | 0.0113 | 73.2629
11 | 1.0769 | 0.01493 | 0.013 | 72.1299
11.5 | 1.1135 | 0.01573 | 0.0148 | 70.7883
12 | 1.148 | 0.01662 | 0.0167 | 69.0734
12.5 | 1.1822 | 0.01758 | 0.0186 | 67.2469
13 | 1.2132 | 0.01871 | 0.0208 | 64.8423
13.5 | 1.2412 | 0.02002 | 0.0232 | 61.998
14 | 1.273 | 0.02115 | 0.0249 | 60.1891
14.5 | 1.302 | 0.02247 | 0.0269 | 57.9439
15 | 1.3295 | 0.02386 | 0.029 | 55.7209
15.5 | 1.3534 | 0.02521 | 0.0317 | 53.685
16 | 1.4269 | 0.02732 | 0.0231 | 52.2291
17 | 1.4483 | 0.03126 | 0.0316 | 46.3308
17.5 | 1.4628 | 0.03411 | 0.0335 | 42.8848
18 | 1.4809 | 0.03675 | 0.0348 | 40.2966
18.5 | 1.5023 | 0.03924 | 0.0357 | 38.2849
19 | 1.5175 | 0.04237 | 0.0366 | 35.8154
19.5 | 1.5337 | 0.04552 | 0.0372 | 33.6929
20 | 1.5453 | 0.04926 | 0.0376 | 31.3703

## 75. Re 5M Mach 0.10 (1)
BIGFOIL.COM POLAR EXPORT
NACA66-216 a=0.2
NACA66-216 a=0.2 |  |  |  | Cl Max: | 1.279 | at alpha= | 12.5 | deg
JavaFoil+Calcfoil stall+Eppler ext transition |  |  |  | L/D Max: | 96.95 | at alpha= | 4 | deg
Re: | 5000000 |  |  | Cd Min: | 0.00368 | at alpha= | -1 | deg
Mach: | 0.1 |  |  | Cl=0 at alpha= | -1.0887 | deg
|  |  |  | @ Cl=0.1, Cd= | 0.0037187
|  |  |  | @ Cl=0.4, Cd= | 0.0049015
|  |  |  | @ Cl=0.6, Cd= | 0.006248
alpha (deg) | Cl | Cd | Cm | Cl/Cd
-18 | -0.779 | 0.13921 | 0.01 | -5.598
-17.5 | -0.805 | 0.13197 | 0.01 | -6.098
-17 | -0.827 | 0.12521 | 0.009 | -6.602
-16.5 | -0.841 | 0.11804 | 0.009 | -7.121
-16 | -0.854 | 0.11061 | 0.009 | -7.72
-15.5 | -0.864 | 0.10435 | 0.008 | -8.284
-15 | -0.879 | 0.09336 | 0.009 | -9.412
-14.5 | -0.895 | 0.08059 | 0.009 | -11.104
-14 | -1.03 | 0.02201 | 0.012 | -46.798
-13.5 | -1.041 | 0.01863 | 0.011 | -55.889
-13 | -1.042 | 0.01684 | 0.01 | -61.886
-12.5 | -1.038 | 0.01547 | 0.009 | -67.103
-12 | -1.028 | 0.01449 | 0.008 | -70.935
-11.5 | -1.012 | 0.01381 | 0.007 | -73.271
-11 | -0.991 | 0.01311 | 0.006 | -75.629
-10.5 | -0.967 | 0.01252 | 0.005 | -77.221
-10 | -0.938 | 0.0119 | 0.004 | -78.829
-9.5 | -0.905 | 0.01139 | 0.003 | -79.459
-9 | -0.868 | 0.0109 | 0.002 | -79.633
-8.5 | -0.828 | 0.01044 | 0.001 | -79.318
-8 | -0.785 | 0.01003 | -0.001 | -78.203
-7.5 | -0.737 | 0.00967 | -0.002 | -76.189
-7 | -0.687 | 0.00932 | -0.003 | -73.695
-6.5 | -0.635 | 0.00897 | -0.004 | -70.787
-6 | -0.581 | 0.00865 | -0.005 | -67.223
-5.5 | -0.526 | 0.00836 | -0.006 | -62.909
-5 | -0.47 | 0.00807 | -0.007 | -58.231
-4.5 | -0.412 | 0.00783 | -0.009 | -52.598
-4 | -0.353 | 0.00756 | -0.01 | -46.746
-3.5 | -0.294 | 0.00654 | -0.011 | -44.978
-3 | -0.234 | 0.00672 | -0.012 | -34.809
-2.5 | -0.173 | 0.00686 | -0.013 | -25.274
-2 | -0.112 | 0.0069 | -0.014 | -16.275
-1.5 | -0.051 | 0.00671 | -0.016 | -7.554
-1 | 0.011 | 0.00368 | -0.017 | 2.993
-0.5 | 0.073 | 0.00371 | -0.018 | 19.664
0 | 0.135 | 0.00373 | -0.019 | 36.175
0.5 | 0.197 | 0.00375 | -0.02 | 52.417
1 | 0.259 | 0.00384 | -0.022 | 67.388
1.5 | 0.32 | 0.00452 | -0.023 | 70.752
2 | 0.381 | 0.00493 | -0.024 | 77.242
2.5 | 0.441 | 0.00484 | -0.025 | 91.286
3 | 0.501 | 0.00551 | -0.026 | 90.985
3.5 | 0.56 | 0.00597 | -0.027 | 93.831
4 | 0.619 | 0.00638 | -0.028 | 96.95
4.5 | 0.675 | 0.00901 | -0.029 | 74.882
5 | 0.732 | 0.00941 | -0.031 | 77.731
5.5 | 0.788 | 0.00979 | -0.032 | 80.445
6 | 0.842 | 0.01019 | -0.033 | 82.615
6.5 | 0.894 | 0.0106 | -0.034 | 84.361
7 | 0.945 | 0.01104 | -0.035 | 85.554
7.5 | 0.993 | 0.01151 | -0.036 | 86.233
8 | 1.038 | 0.01201 | -0.037 | 86.451
8.5 | 1.081 | 0.01257 | -0.038 | 86.028
9 | 1.121 | 0.01308 | -0.039 | 85.659
9.5 | 1.157 | 0.01375 | -0.041 | 84.159
10 | 1.189 | 0.01448 | -0.042 | 82.11
10.5 | 1.218 | 0.01524 | -0.043 | 79.939
11 | 1.242 | 0.01604 | -0.044 | 77.448
11.5 | 1.262 | 0.01695 | -0.045 | 74.465
12 | 1.274 | 0.01771 | -0.046 | 71.928
12.5 | 1.279 | 0.01884 | -0.047 | 67.894
13 | 1.279 | 0.02003 | -0.048 | 63.845
13.5 | 1.274 | 0.02128 | -0.049 | 59.866
14 | 1.265 | 0.02239 | -0.049 | 56.495
14.5 | 1.25 | 0.02404 | -0.05 | 51.991
15 | 1.229 | 0.02622 | -0.051 | 46.887
15.5 | 1.206 | 0.02785 | -0.052 | 43.312
16 | 1.178 | 0.03048 | -0.053 | 38.645
16.5 | 1.145 | 0.03386 | -0.053 | 33.803
17 | 1.11 | 0.03755 | -0.054 | 29.565
17.5 | 1.066 | 0.04496 | -0.054 | 23.707

## 76. Re 5M Mach 0.10 (2)
BIGFOIL.COM POLAR EXPORT
NACA66-216 a=0.2
NACA66-216 a=0.2 |  |  |  | Cl Max: | 1.5356 | at alpha= | 20 | deg
XFOIL ncrit=9 |  |  |  | L/D Max: | 104.395 | at alpha= | 2.5 | deg
Re: | 5000000 |  |  | Cd Min: | 0.0523 | at alpha= | 20 | deg
Mach: | 0.1 |  |  | Cl=0 at alpha= | -1.2257 | deg
|  |  |  | @ Cl=0.1, Cd= | 0.0034854
|  |  |  | @ Cl=0.4, Cd= | 0.0038324
|  |  |  | @ Cl=0.6, Cd= | 0.0075602
alpha (deg) | Cl | Cd | Cm | Cl/Cd
-19.5 | -1.4302 | 0.03688 | -0.0751 | -38.7798
-19 | -1.4215 | 0.03388 | -0.0729 | -41.9569
-18.5 | -1.4088 | 0.03109 | -0.0708 | -45.3136
-18 | -1.3833 | 0.02931 | -0.0693 | -47.1955
-17.5 | -1.3666 | 0.02695 | -0.067 | -50.7087
-17 | -1.3442 | 0.02507 | -0.0648 | -53.6179
-16.5 | -1.3095 | 0.02404 | -0.0634 | -54.4717
-16 | -1.2839 | 0.02242 | -0.0611 | -57.2658
-15.5 | -1.2532 | 0.02119 | -0.0591 | -59.1411
-15 | -1.2216 | 0.02 | -0.057 | -61.08
-14.5 | -1.1931 | 0.01864 | -0.0544 | -64.0075
-14 | -1.1666 | 0.01713 | -0.0514 | -68.1027
-13 | -1.0989 | 0.01506 | -0.0466 | -72.9681
-12.5 | -1.0603 | 0.01433 | -0.0447 | -73.9916
-12 | -1.0217 | 0.0136 | -0.0427 | -75.125
-11.5 | -0.9807 | 0.013 | -0.041 | -75.4385
-11 | -0.9403 | 0.0124 | -0.039 | -75.8306
-10.5 | -0.899 | 0.01184 | -0.0372 | -75.9291
-10 | -0.8567 | 0.01134 | -0.0354 | -75.5467
-9.5 | -0.8143 | 0.01088 | -0.0336 | -74.8438
-9 | -0.7781 | 0.01017 | -0.0305 | -76.5093
-8.5 | -0.7376 | 0.00975 | -0.0281 | -75.6513
-8 | -0.6968 | 0.00943 | -0.0256 | -73.8918
-7.5 | -0.6496 | 0.0091 | -0.0244 | -71.3846
-7 | -0.6005 | 0.00879 | -0.0235 | -68.3163
-6.5 | -0.5499 | 0.00852 | -0.023 | -64.5423
-6 | -0.5011 | 0.00813 | -0.022 | -61.6359
-5.5 | -0.4492 | 0.00787 | -0.0217 | -57.0775
-5 | -0.3958 | 0.00763 | -0.0217 | -51.8742
-4.5 | -0.3418 | 0.0074 | -0.0218 | -46.1892
-4 | -0.2883 | 0.00713 | -0.0217 | -40.4348
-3.5 | -0.2332 | 0.00692 | -0.022 | -33.6994
-3 | -0.1782 | 0.00671 | -0.0223 | -26.5574
-2.5 | -0.1232 | 0.00653 | -0.0226 | -18.8668
-2 | -0.0716 | 0.00606 | -0.0223 | -11.8152
-1.5 | -0.0237 | 0.00532 | -0.0214 | -4.4549
-1 | 0.0195 | 0.00414 | -0.0199 | 4.7101
-0.5 | 0.0711 | 0.0035 | -0.0197 | 20.3143
0 | 0.1306 | 0.00347 | -0.0208 | 37.6369
0.5 | 0.1911 | 0.00348 | -0.0221 | 54.9138
1 | 0.2511 | 0.00347 | -0.0233 | 72.3631
1.5 | 0.3109 | 0.0035 | -0.0246 | 88.8286
2 | 0.3704 | 0.00355 | -0.0257 | 104.338
2.5 | 0.4228 | 0.00405 | -0.0256 | 104.3951
3 | 0.4668 | 0.00498 | -0.0241 | 93.7349
3.5 | 0.511 | 0.00574 | -0.0225 | 89.0244
4 | 0.5527 | 0.00649 | -0.0205 | 85.1618
4.5 | 0.5892 | 0.0073 | -0.0174 | 80.7123
5 | 0.6224 | 0.0081 | -0.0137 | 76.8395
5.5 | 0.6531 | 0.00863 | -0.0093 | 75.6779
6 | 0.6902 | 0.00907 | -0.0062 | 76.097
6.5 | 0.731 | 0.00949 | -0.004 | 77.0285
7 | 0.7705 | 0.00996 | -0.0017 | 77.3594
7.5 | 0.8114 | 0.01043 | 0.0003 | 77.7948
8 | 0.8517 | 0.01097 | 0.0022 | 77.639
8.5 | 0.8896 | 0.01159 | 0.0045 | 76.7558
9 | 0.9294 | 0.01218 | 0.0064 | 76.3054
9.5 | 0.9685 | 0.01282 | 0.0082 | 75.546
10 | 1.0054 | 0.01357 | 0.0104 | 74.0899
10.5 | 1.0407 | 0.01443 | 0.0127 | 72.1206
11 | 1.0775 | 0.01521 | 0.0146 | 70.8416
11.5 | 1.1148 | 0.01603 | 0.0163 | 69.5446
12 | 1.1491 | 0.01697 | 0.0184 | 67.7136
12.5 | 1.1825 | 0.01801 | 0.0205 | 65.658
13 | 1.2131 | 0.01922 | 0.0228 | 63.1165
13.5 | 1.2427 | 0.0205 | 0.025 | 60.6195
14 | 1.2737 | 0.02173 | 0.027 | 58.6148
14.5 | 1.3026 | 0.02312 | 0.0291 | 56.3408
15 | 1.3306 | 0.02456 | 0.0312 | 54.1775
15.5 | 1.3546 | 0.02604 | 0.0338 | 52.02
16 | 1.4278 | 0.02838 | 0.0253 | 50.3101
17 | 1.4445 | 0.03274 | 0.0343 | 44.1203
17.5 | 1.4605 | 0.03559 | 0.036 | 41.0368
18 | 1.4792 | 0.03832 | 0.0373 | 38.6013
18.5 | 1.4985 | 0.04113 | 0.0383 | 36.4333
19 | 1.5128 | 0.04451 | 0.0392 | 33.9879
19.5 | 1.5267 | 0.04806 | 0.0397 | 31.7665
20 | 1.5356 | 0.0523 | 0.0399 | 29.3614

## 77. Re 5M Mach 0.25 (1)
BIGFOIL.COM POLAR EXPORT
NACA66-216 a=0.2
NACA66-216 a=0.2 |  |  |  | Cl Max: | 1.223 | at alpha= | 11.5 | deg
JavaFoil+Calcfoil stall+Eppler ext transition |  |  |  | L/D Max: | 96.483 | at alpha= | 4 | deg
Re: | 5000000 |  |  | Cd Min: | 0.00373 | at alpha= | -0.5 | deg
Mach: | 0.25 |  |  | Cl=0 at alpha= | -1.0873 | deg
|  |  |  | @ Cl=0.1, Cd= | 0.0037378
|  |  |  | @ Cl=0.4, Cd= | 0.0047058
|  |  |  | @ Cl=0.6, Cd= | 0.0063233
alpha (deg) | Cl | Cd | Cm | Cl/Cd
-16.5 | -0.551 | 0.13109 | 0.008 | -4.206
-16 | -0.596 | 0.1235 | 0.008 | -4.828
-15.5 | -0.637 | 0.11675 | 0.008 | -5.458
-15 | -0.674 | 0.10978 | 0.007 | -6.143
-14.5 | -0.707 | 0.10315 | 0.007 | -6.856
-14 | -0.735 | 0.09605 | 0.006 | -7.657
-13.5 | -0.759 | 0.08879 | 0.006 | -8.551
-13 | -0.778 | 0.08289 | 0.006 | -9.381
-12.5 | -0.793 | 0.07488 | 0.006 | -10.596
-12 | -0.937 | 0.01867 | 0.008 | -50.184
-11.5 | -0.954 | 0.01527 | 0.007 | -62.513
-11 | -0.952 | 0.01421 | 0.006 | -66.972
-10.5 | -0.941 | 0.01341 | 0.005 | -70.121
-10 | -0.923 | 0.0127 | 0.004 | -72.656
-9.5 | -0.898 | 0.012 | 0.003 | -74.882
-9 | -0.868 | 0.01147 | 0.002 | -75.726
-8.5 | -0.833 | 0.01096 | 0.001 | -76.009
-8 | -0.793 | 0.0105 | -0.001 | -75.511
-7.5 | -0.747 | 0.01005 | -0.002 | -74.322
-7 | -0.698 | 0.00962 | -0.003 | -72.541
-6.5 | -0.647 | 0.00927 | -0.004 | -69.77
-6 | -0.593 | 0.0089 | -0.005 | -66.645
-5.5 | -0.538 | 0.0086 | -0.006 | -62.532
-5 | -0.48 | 0.00828 | -0.008 | -58.044
-4.5 | -0.422 | 0.00798 | -0.009 | -52.865
-4 | -0.362 | 0.00773 | -0.01 | -46.845
-3.5 | -0.301 | 0.00746 | -0.011 | -40.387
-3 | -0.24 | 0.00643 | -0.012 | -37.326
-2.5 | -0.178 | 0.00666 | -0.014 | -26.702
-2 | -0.115 | 0.00643 | -0.015 | -17.91
-1.5 | -0.052 | 0.00683 | -0.016 | -7.628
-1 | 0.011 | 0.00374 | -0.017 | 3.022
-0.5 | 0.075 | 0.00373 | -0.018 | 20.048
0 | 0.139 | 0.00375 | -0.02 | 36.979
0.5 | 0.202 | 0.00378 | -0.021 | 53.515
1 | 0.266 | 0.00383 | -0.022 | 69.361
1.5 | 0.328 | 0.00465 | -0.023 | 70.537
2 | 0.391 | 0.00461 | -0.025 | 84.821
2.5 | 0.453 | 0.00527 | -0.026 | 85.91
3 | 0.514 | 0.00568 | -0.027 | 90.465
3.5 | 0.575 | 0.00614 | -0.028 | 93.656
4 | 0.635 | 0.00658 | -0.029 | 96.483
4.5 | 0.691 | 0.00931 | -0.03 | 74.265
5 | 0.75 | 0.00971 | -0.031 | 77.189
5.5 | 0.807 | 0.01013 | -0.033 | 79.592
6 | 0.861 | 0.01058 | -0.034 | 81.447
6.5 | 0.914 | 0.01104 | -0.035 | 82.802
7 | 0.964 | 0.01155 | -0.036 | 83.455
7.5 | 1.011 | 0.01203 | -0.037 | 84.027
8 | 1.054 | 0.01259 | -0.038 | 83.785
8.5 | 1.094 | 0.01323 | -0.039 | 82.738
9 | 1.129 | 0.01394 | -0.04 | 81.045
9.5 | 1.16 | 0.01464 | -0.042 | 79.219
10 | 1.185 | 0.01549 | -0.043 | 76.512
10.5 | 1.204 | 0.01635 | -0.044 | 73.653
11 | 1.217 | 0.01739 | -0.045 | 69.982
11.5 | 1.223 | 0.01837 | -0.046 | 66.579
12 | 1.215 | 0.01954 | -0.047 | 62.178
12.5 | 1.199 | 0.02079 | -0.048 | 57.661
13 | 1.171 | 0.02274 | -0.049 | 51.515
13.5 | 1.135 | 0.02489 | -0.049 | 45.595
14 | 1.094 | 0.02604 | -0.05 | 42.022
14.5 | 1.022 | 0.03479 | -0.05 | 29.376
15 | 0.849 | 0.09962 | -0.033 | 8.524
15.5 | 0.788 | 0.11457 | -0.029 | 6.878
16 | 0.731 | 0.1237 | -0.028 | 5.907
16.5 | 0.67 | 0.13178 | -0.028 | 5.081

## 78. Re 5M Mach 0.25 (2)
BIGFOIL.COM POLAR EXPORT
NACA66-216 a=0.2
NACA66-216 a=0.2 |  |  |  | Cl Max: | 1.4418 | at alpha= | 18.5 | deg
XFOIL ncrit=9 |  |  |  | L/D Max: | 107.709 | at alpha= | 2.5 | deg
Re: | 5000000 |  |  | Cd Min: | 0.10353 | at alpha= | -19 | deg
Mach: | 0.25 |  |  | Cl=0 at alpha= | -1.2536 | deg
|  |  |  | @ Cl=0.1, Cd= | 0.0035129
|  |  |  | @ Cl=0.4, Cd= | 0.0037291
|  |  |  | @ Cl=0.6, Cd= | 0.0078261
alpha (deg) | Cl | Cd | Cm | Cl/Cd
-19 | -0.9806 | 0.10353 | -0.0556 | -9.4717
-18.5 | -1.1127 | 0.07132 | -0.078 | -15.6015
-18 | -1.141 | 0.06005 | -0.0841 | -19.0008
-17.5 | -1.1597 | 0.05158 | -0.0869 | -22.4835
-17 | -1.2159 | 0.04104 | -0.0873 | -29.6272
-16.5 | -1.1922 | 0.03831 | -0.0861 | -31.1198
-16 | -1.1965 | 0.03363 | -0.0835 | -35.5784
-15.5 | -1.1985 | 0.02949 | -0.08 | -40.6409
-15 | -1.1818 | 0.02685 | -0.0768 | -44.0149
-14.5 | -1.1661 | 0.02421 | -0.0731 | -48.166
-14 | -1.1384 | 0.02242 | -0.07 | -50.7761
-13.5 | -1.1186 | 0.02014 | -0.0658 | -55.5412
-13 | -1.0959 | 0.01804 | -0.0617 | -60.7483
-12.5 | -1.0636 | 0.01662 | -0.0582 | -63.9952
-12 | -1.027 | 0.01544 | -0.0552 | -66.5155
-11.5 | -0.986 | 0.01456 | -0.0526 | -67.7198
-10.5 | -0.9029 | 0.01296 | -0.0475 | -69.6682
-10 | -0.8599 | 0.01226 | -0.0451 | -70.1387
-9.5 | -0.8159 | 0.01166 | -0.0428 | -69.9743
-8.5 | -0.733 | 0.01031 | -0.0372 | -71.096
-8 | -0.6894 | 0.00981 | -0.0347 | -70.2752
-7.5 | -0.6462 | 0.00938 | -0.0321 | -68.8913
-7 | -0.6043 | 0.00905 | -0.029 | -66.7735
-6.5 | -0.5553 | 0.00875 | -0.0275 | -63.4629
-6 | -0.5062 | 0.00838 | -0.026 | -60.4057
-5.5 | -0.4547 | 0.00803 | -0.025 | -56.6252
-5 | -0.4008 | 0.00776 | -0.0245 | -51.6495
-4.5 | -0.3459 | 0.00751 | -0.0242 | -46.0586
-4 | -0.2912 | 0.00724 | -0.0239 | -40.221
-3.5 | -0.2354 | 0.00701 | -0.0239 | -33.5806
-3 | -0.1789 | 0.00681 | -0.0241 | -26.2702
-2.5 | -0.1227 | 0.00663 | -0.0242 | -18.5068
-2 | -0.0692 | 0.00619 | -0.0238 | -11.1793
-1.5 | -0.0207 | 0.00545 | -0.0227 | -3.7982
-1 | 0.0213 | 0.0042 | -0.0207 | 5.0714
-0.5 | 0.0736 | 0.00353 | -0.0203 | 20.8499
0 | 0.1353 | 0.00349 | -0.0215 | 38.7679
0.5 | 0.198 | 0.00352 | -0.0229 | 56.25
1 | 0.2599 | 0.00352 | -0.0242 | 73.8352
1.5 | 0.3218 | 0.00354 | -0.0254 | 90.904
2 | 0.3832 | 0.00358 | -0.0266 | 107.0391
2.5 | 0.4373 | 0.00406 | -0.0264 | 107.7094
3.5 | 0.5235 | 0.00584 | -0.0222 | 89.6404
4 | 0.5619 | 0.00667 | -0.0191 | 84.2429
4.5 | 0.5934 | 0.00756 | -0.0147 | 78.4921
5 | 0.6125 | 0.00833 | -0.0077 | 73.5294
5.5 | 0.6429 | 0.00903 | -0.003 | 71.196
6 | 0.6838 | 0.00953 | -0.0005 | 71.7524
6.5 | 0.7265 | 0.01002 | 0.0017 | 72.505
7 | 0.7675 | 0.01059 | 0.0041 | 72.474
7.5 | 0.8101 | 0.01112 | 0.0061 | 72.8507
8 | 0.8505 | 0.0118 | 0.0085 | 72.0763
8.5 | 0.8909 | 0.01248 | 0.0108 | 71.3862
9 | 0.9313 | 0.01319 | 0.013 | 70.6065
10 | 1.0054 | 0.01502 | 0.0182 | 66.9374
10.5 | 1.0445 | 0.01589 | 0.0204 | 65.7332
11 | 1.0821 | 0.01685 | 0.0227 | 64.2196
11.5 | 1.1191 | 0.01789 | 0.025 | 62.5545
12 | 1.1516 | 0.01917 | 0.0278 | 60.073
12.5 | 1.1829 | 0.0206 | 0.0306 | 57.4223
13 | 1.2123 | 0.02219 | 0.0334 | 54.6327
13.5 | 1.2446 | 0.02368 | 0.0358 | 52.5591
14 | 1.2744 | 0.02537 | 0.0383 | 50.2326
14.5 | 1.3004 | 0.02736 | 0.0409 | 47.5292
15 | 1.3236 | 0.02956 | 0.0437 | 44.7767
15.5 | 1.3501 | 0.03164 | 0.0459 | 42.6707
16 | 1.406 | 0.03619 | 0.0387 | 38.8505
17 | 1.4158 | 0.0421 | 0.0479 | 33.6295
17.5 | 1.428 | 0.04613 | 0.0492 | 30.956
18 | 1.4344 | 0.05092 | 0.0501 | 28.1697
18.5 | 1.4418 | 0.05596 | 0.0504 | 25.7648
19 | 1.4413 | 0.06207 | 0.0499 | 23.2206
19.5 | 1.4371 | 0.06901 | 0.0485 | 20.8245
20 | 1.4184 | 0.07807 | 0.0457 | 18.1683

## 79. Re 5M Mach 0.50 (1)
BIGFOIL.COM POLAR EXPORT
NACA66-216 a=0.2
NACA66-216 a=0.2 |  |  |  | Cl Max: | 1.164 | at alpha= | 20 | deg
JavaFoil+Calcfoil stall+Eppler ext transition |  |  |  | L/D Max: | 91.137 | at alpha= | 3.5 | deg
Re: | 5000000 |  |  | Cd Min: | 0.00386 | at alpha= | -0.5 | deg
Mach: | 0.5 |  |  | Cl=0 at alpha= | -1.0916 | deg
|  |  |  | @ Cl=0.1, Cd= | 0.0038668
|  |  |  | @ Cl=0.4, Cd= | 0.0051735
|  |  |  | @ Cl=0.6, Cd= | 0.00668
alpha (deg) | Cl | Cd | Cm | Cl/Cd
-20 | -1.049 | 0.15933 | 0.016 | -6.582
-19.5 | -1.021 | 0.15543 | 0.015 | -6.57
-19 | -0.994 | 0.14923 | 0.015 | -6.664
-18.5 | -0.968 | 0.16548 | 0.014 | -5.85
-18 | -0.942 | 0.14224 | 0.013 | -6.621
-17.5 | -0.911 | 0.13638 | 0.012 | -6.684
-17 | -0.884 | 0.13347 | 0.011 | -6.623
-16.5 | -0.857 | 0.12697 | 0.011 | -6.747
-16 | -0.831 | 0.12719 | 0.01 | -6.532
-15.5 | -0.803 | 0.11809 | 0.01 | -6.797
-15 | -0.774 | 0.11313 | 0.009 | -6.837
-14.5 | -0.746 | 0.1092 | 0.008 | -6.835
-14 | -0.718 | 0.1186 | 0.007 | -6.057
-13.5 | -0.692 | 0.09912 | 0.007 | -6.979
-13 | -0.664 | 0.09636 | 0.006 | -6.89
-12.5 | -0.636 | 0.08951 | 0.005 | -7.105
-12 | -0.609 | 0.08069 | 0.005 | -7.545
-11.5 | -0.582 | 0.07355 | 0.004 | -7.909
-11 | -0.555 | 0.06787 | 0.004 | -8.171
-10.5 | -0.529 | 0.06268 | 0.003 | -8.442
-10 | -0.498 | 0.07767 | 0.002 | -6.405
-9.5 | -0.469 | 0.06609 | 0.001 | -7.103
-9 | -0.442 | 0.05854 | 0.001 | -7.553
-8.5 | -0.415 | 0.05324 | 0 | -7.799
-8 | -0.389 | 0.04846 | 0 | -8.023
-7.5 | -0.565 | 0.04711 | -0.001 | -11.99
-7 | -0.695 | 0.0115 | -0.003 | -60.403
-6.5 | -0.67 | 0.01086 | -0.004 | -61.646
-6 | -0.629 | 0.01026 | -0.006 | -61.311
-5.5 | -0.579 | 0.00975 | -0.007 | -59.408
-5 | -0.523 | 0.00932 | -0.008 | -56.074
-4.5 | -0.462 | 0.00889 | -0.01 | -52.019
-4 | -0.399 | 0.00851 | -0.011 | -46.854
-3.5 | -0.333 | 0.00819 | -0.012 | -40.652
-3 | -0.266 | 0.00787 | -0.014 | -33.772
-2.5 | -0.197 | 0.00758 | -0.015 | -26.005
-2 | -0.128 | 0.00735 | -0.016 | -17.374
-1.5 | -0.058 | 0.00712 | -0.018 | -8.118
-1 | 0.013 | 0.00387 | -0.019 | 3.271
-0.5 | 0.084 | 0.00386 | -0.021 | 21.686
0 | 0.155 | 0.00389 | -0.022 | 39.843
0.5 | 0.226 | 0.00394 | -0.023 | 57.396
1 | 0.297 | 0.00409 | -0.025 | 72.626
1.5 | 0.364 | 0.00497 | -0.026 | 73.315
2 | 0.433 | 0.00536 | -0.027 | 80.833
2.5 | 0.502 | 0.00589 | -0.029 | 85.287
3 | 0.57 | 0.00643 | -0.03 | 88.555
3.5 | 0.636 | 0.00698 | -0.031 | 91.137
4 | 0.7 | 0.01016 | -0.032 | 68.828
4.5 | 0.764 | 0.01071 | -0.034 | 71.306
5 | 0.826 | 0.01127 | -0.035 | 73.291
5.5 | 0.885 | 0.01186 | -0.036 | 74.628
6 | 0.938 | 0.01253 | -0.037 | 74.9
6.5 | 0.984 | 0.01325 | -0.039 | 74.272
7 | 1.02 | 0.01405 | -0.04 | 72.581
7.5 | 1.039 | 0.01496 | -0.041 | 69.406
8 | 1.026 | 0.01643 | -0.042 | 62.417
8.5 | 0.924 | 0.01789 | -0.044 | 51.618
9 | 0.562 | 0.05903 | -0.022 | 9.514
9.5 | 0.707 | 0.01936 | -0.046 | 36.515
10 | 0.736 | 0.02122 | -0.047 | 34.7
10.5 | 0.646 | 0.06867 | -0.026 | 9.402
11 | 0.671 | 0.0777 | -0.024 | 8.635
11.5 | 0.832 | 0.02382 | -0.051 | 34.936
12 | 0.861 | 0.02607 | -0.052 | 33.031
12.5 | 0.755 | 0.08562 | -0.029 | 8.813
13 | 0.781 | 0.09422 | -0.028 | 8.288
13.5 | 0.809 | 0.10285 | -0.03 | 7.864
14 | 0.835 | 0.10762 | -0.03 | 7.763
14.5 | 0.862 | 0.1083 | -0.031 | 7.962
15 | 0.891 | 0.11336 | -0.033 | 7.864
15.5 | 0.923 | 0.12098 | -0.037 | 7.629
16 | 0.945 | 0.12436 | -0.035 | 7.598
16.5 | 0.974 | 0.12809 | -0.037 | 7.601
17 | 1.009 | 0.12955 | -0.041 | 7.792
17.5 | 1.028 | 0.13838 | -0.039 | 7.428
18 | 1.055 | 0.14024 | -0.039 | 7.52
18.5 | 1.086 | 0.14516 | -0.042 | 7.479
19 | 1.122 | 0.14829 | -0.046 | 7.566
19.5 | 1.137 | 0.15809 | -0.043 | 7.193
20 | 1.164 | 0.1615 | -0.044 | 7.208

## 80. Re 5M Mach 0.50 (2)
BIGFOIL.COM POLAR EXPORT
NACA66-216 a=0.2
NACA66-216 a=0.2 |  |  |  | Cl Max: | 1.015 | at alpha= | 11 | deg
XFOIL ncrit=9 |  |  |  | L/D Max: | 116.693 | at alpha= | 2 | deg
Re: | 5000000 |  |  | Cd Min: | 0.14319 | at alpha= | 16 | deg
Mach: | 0.5 |  |  | Cl=0 at alpha= | -1.4871 | deg
|  |  |  | @ Cl=0.1, Cd= | 0.003658
|  |  |  | @ Cl=0.4, Cd= | 0.0037392
|  |  |  | @ Cl=0.6, Cd= | 0.011105
alpha (deg) | Cl | Cd | Cm | Cl/Cd
-13.5 | -0.4409 | 0.11927 | -0.0587 | -3.6967
-13 | -0.4533 | 0.10661 | -0.066 | -4.2519
-12.5 | -0.4659 | 0.09453 | -0.0733 | -4.9286
-12 | -0.4869 | 0.08108 | -0.0819 | -6.0052
-11.5 | -0.5203 | 0.06347 | -0.0952 | -8.1976
-11 | -0.549 | 0.05299 | -0.1008 | -10.3604
-10.5 | -0.581 | 0.04472 | -0.1016 | -12.9919
-10 | -0.6219 | 0.03707 | -0.0985 | -16.7764
-9.5 | -0.6507 | 0.03102 | -0.0927 | -20.9768
-9 | -0.678 | 0.02506 | -0.0846 | -27.0551
-8.5 | -0.6881 | 0.01851 | -0.0764 | -37.1745
-8 | -0.6532 | 0.01447 | -0.0714 | -45.1417
-7.5 | -0.6117 | 0.01272 | -0.0663 | -48.0896
-7 | -0.5659 | 0.01162 | -0.0618 | -48.7005
-6.5 | -0.5199 | 0.01064 | -0.0575 | -48.8628
-6 | -0.4717 | 0.00986 | -0.0536 | -47.8398
-5.5 | -0.4239 | 0.00916 | -0.0498 | -46.2773
-5 | -0.3744 | 0.00859 | -0.0464 | -43.5856
-4.5 | -0.3245 | 0.00813 | -0.043 | -39.9139
-4 | -0.2766 | 0.0078 | -0.0393 | -35.4615
-3.5 | -0.2271 | 0.0075 | -0.036 | -30.28
-3 | -0.1693 | 0.00726 | -0.0345 | -23.3196
-2.5 | -0.1093 | 0.007 | -0.0335 | -15.6143
-2 | -0.0483 | 0.00673 | -0.0329 | -7.1768
-1.5 | -0.0007 | 0.00601 | -0.03 | -0.11647
-1 | 0.0264 | 0.00426 | -0.0238 | 6.1972
-0.5 | 0.0856 | 0.00366 | -0.0232 | 23.388
0 | 0.1569 | 0.00365 | -0.0247 | 42.9863
0.5 | 0.2281 | 0.00367 | -0.0262 | 62.1526
1 | 0.2988 | 0.00371 | -0.0276 | 80.5391
1.5 | 0.3706 | 0.00371 | -0.0292 | 99.8922
2 | 0.4411 | 0.00378 | -0.0305 | 116.6931
2.5 | 0.4975 | 0.00435 | -0.029 | 114.3678
3 | 0.537 | 0.00533 | -0.0246 | 100.7505
3.5 | 0.5612 | 0.00633 | -0.0171 | 88.6572
4 | 0.5637 | 0.00734 | -0.0054 | 76.7984
4.5 | 0.5662 | 0.00898 | 0.0049 | 63.0512
5 | 0.5791 | 0.01066 | 0.013 | 54.3246
5.5 | 0.6214 | 0.01156 | 0.0165 | 53.7543
6 | 0.6685 | 0.01233 | 0.0193 | 54.2174
6.5 | 0.714 | 0.01322 | 0.0224 | 54.0091
7 | 0.7615 | 0.01411 | 0.0253 | 53.9688
7.5 | 0.8069 | 0.01514 | 0.0286 | 53.2959
8 | 0.8491 | 0.01632 | 0.0324 | 52.0282
8.5 | 0.8915 | 0.01761 | 0.0361 | 50.6246
9 | 0.9316 | 0.01912 | 0.0401 | 48.7238
9.5 | 0.9651 | 0.02103 | 0.0447 | 45.8916
10 | 0.9895 | 0.02353 | 0.05 | 42.0527
10.5 | 1.007 | 0.02661 | 0.0553 | 37.8429
11 | 1.015 | 0.03049 | 0.0608 | 33.2896
11.5 | 1.0119 | 0.03548 | 0.0658 | 28.5203
12 | 1.0021 | 0.04155 | 0.0696 | 24.1179
12.5 | 0.9836 | 0.04913 | 0.0711 | 20.0204
13 | 0.9476 | 0.0593 | 0.0699 | 15.9798
14 | 0.881 | 0.08354 | 0.0585 | 10.5458
14.5 | 0.8504 | 0.09749 | 0.0496 | 8.7229
15 | 0.824 | 0.11202 | 0.0399 | 7.3558
15.5 | 0.8001 | 0.12689 | 0.0303 | 6.3055
16 | 0.7708 | 0.14319 | 0.0204 | 5.3831

## 81. Re 6M Mach 0.00 (1)
BIGFOIL.COM POLAR EXPORT
NACA66-216 a=0.2
NACA66-216 a=0.2 |  |  |  | Cl Max: | 1.293 | at alpha= | 13 | deg
JavaFoil+Calcfoil stall+Eppler ext transition |  |  |  | L/D Max: | 97.024 | at alpha= | 4 | deg
Re: | 6000000 |  |  | Cd Min: | 0.00356 | at alpha= | -1 | deg
Mach: | 0 |  |  | Cl=0 at alpha= | -1.0902 | deg
|  |  |  | @ Cl=0.1, Cd= | 0.0035981
|  |  |  | @ Cl=0.4, Cd= | 0.0050175
|  |  |  | @ Cl=0.6, Cd= | 0.0062452
alpha (deg) | Cl | Cd | Cm | Cl/Cd
-19 | -0.777 | 0.14822 | 0.011 | -5.241
-18.5 | -0.801 | 0.13995 | 0.011 | -5.726
-18 | -0.825 | 0.13299 | 0.011 | -6.201
-17.5 | -0.846 | 0.12736 | 0.01 | -6.64
-17 | -0.864 | 0.11999 | 0.01 | -7.204
-16.5 | -0.876 | 0.11308 | 0.01 | -7.745
-16 | -0.888 | 0.10414 | 0.01 | -8.528
-15.5 | -0.896 | 0.09792 | 0.009 | -9.152
-15 | -0.932 | 0.07152 | 0.011 | -13.03
-14.5 | -1.05 | 0.02237 | 0.013 | -46.941
-14 | -1.065 | 0.01823 | 0.012 | -58.41
-13.5 | -1.065 | 0.01678 | 0.011 | -63.476
-13 | -1.06 | 0.01561 | 0.01 | -67.892
-12.5 | -1.051 | 0.01458 | 0.009 | -72.079
-12 | -1.037 | 0.01377 | 0.008 | -75.303
-11.5 | -1.019 | 0.01314 | 0.007 | -77.545
-11 | -0.997 | 0.01251 | 0.006 | -79.65
-10.5 | -0.97 | 0.01195 | 0.005 | -81.196
-10 | -0.94 | 0.01137 | 0.004 | -82.678
-9.5 | -0.906 | 0.01091 | 0.003 | -83.05
-9 | -0.868 | 0.01042 | 0.002 | -83.322
-8.5 | -0.828 | 0.01001 | 0.001 | -82.654
-8 | -0.783 | 0.00966 | -0.001 | -81.104
-7.5 | -0.735 | 0.00927 | -0.002 | -79.285
-7 | -0.685 | 0.00894 | -0.003 | -76.601
-6.5 | -0.633 | 0.00863 | -0.004 | -73.331
-6 | -0.58 | 0.00833 | -0.005 | -69.559
-5.5 | -0.524 | 0.00806 | -0.006 | -65.054
-5 | -0.468 | 0.0078 | -0.007 | -60.021
-4.5 | -0.411 | 0.00668 | -0.009 | -61.438
-4 | -0.352 | 0.00687 | -0.01 | -51.246
-3.5 | -0.293 | 0.00668 | -0.011 | -43.873
-3 | -0.233 | 0.00711 | -0.012 | -32.827
-2.5 | -0.173 | 0.00691 | -0.013 | -25.004
-2 | -0.112 | 0.00669 | -0.014 | -16.685
-1.5 | -0.05 | 0.00359 | -0.016 | -14.049
-1 | 0.011 | 0.00356 | -0.017 | 3.074
-0.5 | 0.072 | 0.00358 | -0.018 | 20.267
0 | 0.134 | 0.00362 | -0.019 | 37.075
0.5 | 0.196 | 0.0037 | -0.02 | 52.835
1 | 0.257 | 0.00438 | -0.021 | 58.717
1.5 | 0.318 | 0.00471 | -0.023 | 67.549
2 | 0.379 | 0.00507 | -0.024 | 74.81
2.5 | 0.439 | 0.00492 | -0.025 | 89.274
3 | 0.499 | 0.00565 | -0.026 | 88.238
3.5 | 0.558 | 0.00597 | -0.027 | 93.391
4 | 0.616 | 0.00635 | -0.028 | 97.024
4.5 | 0.672 | 0.00869 | -0.029 | 77.387
5 | 0.729 | 0.00908 | -0.031 | 80.333
5.5 | 0.785 | 0.00941 | -0.032 | 83.437
6 | 0.839 | 0.00979 | -0.033 | 85.74
6.5 | 0.892 | 0.0102 | -0.034 | 87.402
7 | 0.942 | 0.01061 | -0.035 | 88.786
7.5 | 0.99 | 0.01106 | -0.036 | 89.516
8 | 1.036 | 0.01153 | -0.037 | 89.844
8.5 | 1.079 | 0.01203 | -0.038 | 89.687
9 | 1.12 | 0.01256 | -0.039 | 89.142
9.5 | 1.157 | 0.01315 | -0.04 | 87.92
10 | 1.19 | 0.0138 | -0.041 | 86.241
10.5 | 1.22 | 0.01448 | -0.043 | 84.26
11 | 1.246 | 0.01521 | -0.044 | 81.909
11.5 | 1.268 | 0.01614 | -0.045 | 78.516
12 | 1.281 | 0.01683 | -0.046 | 76.111
12.5 | 1.289 | 0.01788 | -0.047 | 72.126
13 | 1.293 | 0.01898 | -0.047 | 68.117
13.5 | 1.291 | 0.02012 | -0.048 | 64.169
14 | 1.285 | 0.0213 | -0.049 | 60.338
14.5 | 1.275 | 0.02244 | -0.05 | 56.837
15 | 1.26 | 0.02422 | -0.051 | 52.022
15.5 | 1.243 | 0.02559 | -0.052 | 48.552
16 | 1.22 | 0.02783 | -0.053 | 43.815
16.5 | 1.194 | 0.03017 | -0.053 | 39.578
17 | 1.166 | 0.03259 | -0.054 | 35.782
17.5 | 1.13 | 0.03752 | -0.054 | 30.121
18 | 1.094 | 0.04292 | -0.055 | 25.486

## 82. Re 6M Mach 0.00 (2)
BIGFOIL.COM POLAR EXPORT
NACA66-216 a=0.2
NACA66-216 a=0.2 |  |  |  | Cl Max: | 1.5729 | at alpha= | 20 | deg
XFOIL ncrit=9 |  |  |  | L/D Max: | 107.035 | at alpha= | 2 | deg
Re: | 6000000 |  |  | Cd Min: | 0.0465 | at alpha= | 20 | deg
Mach: | 0 |  |  | Cl=0 at alpha= | -1.2686 | deg
|  |  |  | @ Cl=0.1, Cd= | 0.0033414
|  |  |  | @ Cl=0.4, Cd= | 0.0040362
|  |  |  | @ Cl=0.6, Cd= | 0.0075127
alpha (deg) | Cl | Cd | Cm | Cl/Cd
-20 | -1.4974 | 0.0335 | -0.0707 | -44.6985
-19.5 | -1.4854 | 0.03122 | -0.0681 | -47.5785
-19 | -1.4693 | 0.02889 | -0.0661 | -50.8584
-18.5 | -1.4491 | 0.02688 | -0.0642 | -53.91
-18 | -1.4227 | 0.02534 | -0.0626 | -56.1444
-17.5 | -1.3998 | 0.02362 | -0.0605 | -59.2633
-17 | -1.3734 | 0.02217 | -0.0585 | -61.9486
-16.5 | -1.3436 | 0.02094 | -0.0566 | -64.1643
-16 | -1.3126 | 0.0198 | -0.0547 | -66.2929
-15.5 | -1.2794 | 0.01879 | -0.0529 | -68.0894
-15 | -1.2455 | 0.01786 | -0.0511 | -69.7368
-14.5 | -1.2135 | 0.01679 | -0.0489 | -72.2752
-13.5 | -1.1451 | 0.01492 | -0.0446 | -76.7493
-13 | -1.1102 | 0.01404 | -0.0424 | -79.0741
-12.5 | -1.0727 | 0.01331 | -0.0404 | -80.5935
-12 | -1.0338 | 0.01265 | -0.0385 | -81.7233
-11.5 | -0.9933 | 0.01212 | -0.0368 | -81.9554
-11 | -0.9528 | 0.01157 | -0.0349 | -82.3509
-10.5 | -0.9117 | 0.01106 | -0.0331 | -82.4322
-10 | -0.8701 | 0.01062 | -0.0313 | -81.9303
-9.5 | -0.8285 | 0.0102 | -0.0293 | -81.2255
-9 | -0.7893 | 0.00973 | -0.0268 | -81.1202
-8.5 | -0.7516 | 0.00932 | -0.0238 | -80.6438
-8 | -0.705 | 0.00898 | -0.0227 | -78.5078
-7.5 | -0.6563 | 0.00867 | -0.0219 | -75.6978
-7 | -0.6065 | 0.00839 | -0.0213 | -72.2884
-6.5 | -0.5553 | 0.00815 | -0.021 | -68.135
-6 | -0.5043 | 0.00783 | -0.0206 | -64.4061
-5.5 | -0.4523 | 0.00753 | -0.0204 | -60.0664
-5 | -0.3988 | 0.0073 | -0.0205 | -54.6301
-4.5 | -0.3445 | 0.00709 | -0.0207 | -48.5896
-4 | -0.2904 | 0.00686 | -0.0208 | -42.3324
-3.5 | -0.2356 | 0.00666 | -0.0211 | -35.3754
-3 | -0.1804 | 0.0065 | -0.0215 | -27.7538
-2.5 | -0.1248 | 0.00628 | -0.022 | -19.8726
-2 | -0.0717 | 0.00591 | -0.022 | -12.132
-1.5 | -0.0218 | 0.00533 | -0.0215 | -4.0901
-1 | 0.0253 | 0.00451 | -0.0207 | 5.6098
-0.5 | 0.0715 | 0.00338 | -0.0197 | 21.1538
0 | 0.1306 | 0.0033 | -0.0208 | 39.5758
0.5 | 0.1901 | 0.00329 | -0.022 | 57.7812
1 | 0.2499 | 0.00333 | -0.0233 | 75.045
1.5 | 0.3099 | 0.00334 | -0.0246 | 92.7844
2 | 0.3682 | 0.00344 | -0.0256 | 107.0349
2.5 | 0.4146 | 0.00431 | -0.0246 | 96.1949
3 | 0.4606 | 0.00507 | -0.0234 | 90.8481
3.5 | 0.5054 | 0.00577 | -0.0221 | 87.591
4 | 0.5487 | 0.00645 | -0.0203 | 85.0698
4.5 | 0.5864 | 0.00727 | -0.0176 | 80.6602
5 | 0.6245 | 0.00795 | -0.0148 | 78.5535
5.5 | 0.6665 | 0.00837 | -0.0128 | 79.6296
6 | 0.7028 | 0.00868 | -0.0095 | 80.9677
6.5 | 0.7418 | 0.00907 | -0.0069 | 81.7861
7 | 0.7814 | 0.00951 | -0.0046 | 82.1661
7.5 | 0.8222 | 0.00992 | -0.0026 | 82.8831
8 | 0.8613 | 0.01044 | -0.0005 | 82.5
8.5 | 0.9011 | 0.01097 | 0.0015 | 82.1422
9 | 0.9406 | 0.0115 | 0.0033 | 81.7913
9.5 | 0.9791 | 0.01211 | 0.0053 | 80.8505
10 | 1.0144 | 0.01289 | 0.0077 | 78.6967
10.5 | 1.0531 | 0.01353 | 0.0094 | 77.8344
11 | 1.0902 | 0.01427 | 0.0112 | 76.398
11.5 | 1.1266 | 0.01503 | 0.0131 | 74.9568
12 | 1.1613 | 0.01593 | 0.015 | 72.9002
12.5 | 1.1943 | 0.0169 | 0.0171 | 70.6686
13 | 1.2245 | 0.01806 | 0.0195 | 67.8018
13.5 | 1.2591 | 0.01902 | 0.0211 | 66.1987
14 | 1.2903 | 0.02015 | 0.023 | 64.0347
14.5 | 1.3201 | 0.0214 | 0.0249 | 61.6869
15 | 1.3498 | 0.02268 | 0.0268 | 59.515
15.5 | 1.3755 | 0.02415 | 0.029 | 56.9565
16 | 1.4082 | 0.02574 | 0.0295 | 54.7086
16.5 | 1.4789 | 0.02818 | 0.021 | 52.4805
17 | 1.4641 | 0.03009 | 0.0304 | 48.6574
17.5 | 1.4873 | 0.0322 | 0.0317 | 46.1894
18 | 1.5079 | 0.03459 | 0.0331 | 43.5935
18.5 | 1.5284 | 0.03704 | 0.0342 | 41.2635
19 | 1.545 | 0.03992 | 0.0354 | 38.7024
19.5 | 1.5613 | 0.04295 | 0.0362 | 36.3516
20 | 1.5729 | 0.0465 | 0.0369 | 33.8258

## 83. Re 6M Mach 0.10 (1)
BIGFOIL.COM POLAR EXPORT
NACA66-216 a=0.2
NACA66-216 a=0.2 |  |  |  | Cl Max: | 1.28 | at alpha= | 12.5 | deg
JavaFoil+Calcfoil stall+Eppler ext transition |  |  |  | L/D Max: | 96.706 | at alpha= | 4 | deg
Re: | 6000000 |  |  | Cd Min: | 0.00356 | at alpha= | -0.5 | deg
Mach: | 0.1 |  |  | Cl=0 at alpha= | -1.0887 | deg
|  |  |  | @ Cl=0.1, Cd= | 0.0035905
|  |  |  | @ Cl=0.4, Cd= | 0.0048985
|  |  |  | @ Cl=0.6, Cd= | 0.0062809
alpha (deg) | Cl | Cd | Cm | Cl/Cd
-18.5 | -0.753 | 0.1444 | 0.011 | -5.216
-18 | -0.78 | 0.13616 | 0.01 | -5.727
-17.5 | -0.805 | 0.13017 | 0.01 | -6.187
-17 | -0.828 | 0.12332 | 0.01 | -6.711
-16.5 | -0.842 | 0.11578 | 0.009 | -7.273
-16 | -0.856 | 0.10841 | 0.009 | -7.893
-15.5 | -0.872 | 0.09764 | 0.009 | -8.927
-15 | -0.886 | 0.08718 | 0.009 | -10.168
-14.5 | -1.002 | 0.02987 | 0.012 | -33.551
-14 | -1.041 | 0.01926 | 0.012 | -54.077
-13.5 | -1.046 | 0.01736 | 0.011 | -60.275
-13 | -1.046 | 0.01599 | 0.01 | -65.383
-12.5 | -1.04 | 0.01486 | 0.009 | -70.008
-12 | -1.029 | 0.01397 | 0.008 | -73.677
-11.5 | -1.013 | 0.01331 | 0.007 | -76.079
-11 | -0.993 | 0.01264 | 0.006 | -78.564
-10.5 | -0.968 | 0.01209 | 0.005 | -80.051
-10 | -0.939 | 0.01147 | 0.004 | -81.846
-9.5 | -0.906 | 0.01099 | 0.003 | -82.429
-9 | -0.869 | 0.01054 | 0.002 | -82.483
-8.5 | -0.829 | 0.01009 | 0.001 | -82.146
-8 | -0.785 | 0.00971 | -0.001 | -80.834
-7.5 | -0.737 | 0.00935 | -0.002 | -78.878
-7 | -0.687 | 0.00901 | -0.003 | -76.273
-6.5 | -0.635 | 0.00868 | -0.004 | -73.206
-6 | -0.582 | 0.00838 | -0.005 | -69.419
-5.5 | -0.527 | 0.00812 | -0.006 | -64.868
-5 | -0.47 | 0.00783 | -0.007 | -60.039
-4.5 | -0.412 | 0.00757 | -0.009 | -54.473
-4 | -0.354 | 0.00646 | -0.01 | -54.759
-3.5 | -0.294 | 0.00672 | -0.011 | -43.818
-3 | -0.234 | 0.00685 | -0.012 | -34.239
-2.5 | -0.174 | 0.00691 | -0.013 | -25.111
-2 | -0.112 | 0.00667 | -0.014 | -16.822
-1.5 | -0.051 | 0.0065 | -0.016 | -7.805
-1 | 0.011 | 0.00357 | -0.017 | 3.083
-0.5 | 0.073 | 0.00356 | -0.018 | 20.49
0 | 0.135 | 0.00363 | -0.019 | 37.12
0.5 | 0.197 | 0.00368 | -0.02 | 53.393
1 | 0.259 | 0.00444 | -0.022 | 58.202
1.5 | 0.32 | 0.00475 | -0.023 | 67.33
2 | 0.381 | 0.00487 | -0.024 | 78.185
2.5 | 0.441 | 0.00496 | -0.025 | 89.026
3 | 0.501 | 0.00567 | -0.026 | 88.46
3.5 | 0.56 | 0.00603 | -0.027 | 92.989
4 | 0.619 | 0.0064 | -0.028 | 96.706
4.5 | 0.675 | 0.00872 | -0.03 | 77.432
5 | 0.732 | 0.00912 | -0.031 | 80.341
5.5 | 0.789 | 0.00948 | -0.032 | 83.184
6 | 0.843 | 0.00986 | -0.033 | 85.444
6.5 | 0.895 | 0.01026 | -0.034 | 87.262
7 | 0.946 | 0.0107 | -0.035 | 88.378
7.5 | 0.994 | 0.01114 | -0.036 | 89.231
8 | 1.039 | 0.01162 | -0.037 | 89.47
8.5 | 1.082 | 0.01215 | -0.038 | 89.043
9 | 1.122 | 0.01267 | -0.04 | 88.54
9.5 | 1.158 | 0.01328 | -0.041 | 87.227
10 | 1.19 | 0.01399 | -0.042 | 85.069
10.5 | 1.219 | 0.01472 | -0.043 | 82.845
11 | 1.244 | 0.01549 | -0.044 | 80.305
11.5 | 1.264 | 0.01636 | -0.045 | 77.232
12 | 1.275 | 0.01708 | -0.046 | 74.631
12.5 | 1.28 | 0.01817 | -0.047 | 70.456
13 | 1.28 | 0.01931 | -0.048 | 66.31
13.5 | 1.275 | 0.02052 | -0.049 | 62.154
14 | 1.266 | 0.02157 | -0.05 | 58.698
14.5 | 1.252 | 0.02312 | -0.05 | 54.125
15 | 1.231 | 0.02515 | -0.051 | 48.965
15.5 | 1.209 | 0.02666 | -0.052 | 45.343
16 | 1.181 | 0.02892 | -0.053 | 40.839
16.5 | 1.148 | 0.03231 | -0.053 | 35.536
17 | 1.116 | 0.03486 | -0.054 | 32.005
17.5 | 1.074 | 0.04091 | -0.054 | 26.262

## 84. Re 6M Mach 0.10 (2)
BIGFOIL.COM POLAR EXPORT
NACA66-216 a=0.2
NACA66-216 a=0.2 |  |  |  | Cl Max: | 1.5635 | at alpha= | 20 | deg
XFOIL ncrit=9 |  |  |  | L/D Max: | 107.703 | at alpha= | 2 | deg
Re: | 6000000 |  |  | Cd Min: | 0.04942 | at alpha= | 20 | deg
Mach: | 0.1 |  |  | Cl=0 at alpha= | -1.2734 | deg
|  |  |  | @ Cl=0.1, Cd= | 0.0033471
|  |  |  | @ Cl=0.4, Cd= | 0.0039896
|  |  |  | @ Cl=0.6, Cd= | 0.0075452
alpha (deg) | Cl | Cd | Cm | Cl/Cd
-20 | -1.4833 | 0.03642 | -0.0752 | -40.7276
-19.5 | -1.4748 | 0.03367 | -0.0726 | -43.8016
-19 | -1.4623 | 0.03088 | -0.0706 | -47.3543
-18.5 | -1.4447 | 0.02854 | -0.0685 | -50.6202
-18 | -1.4184 | 0.02685 | -0.0669 | -52.8268
-17.5 | -1.3976 | 0.02487 | -0.0646 | -56.1962
-17 | -1.3725 | 0.02323 | -0.0623 | -59.0831
-16.5 | -1.3423 | 0.02192 | -0.0604 | -61.2363
-16 | -1.3129 | 0.02062 | -0.0582 | -63.6712
-15.5 | -1.2807 | 0.01949 | -0.0562 | -65.7106
-15 | -1.2469 | 0.01847 | -0.0542 | -67.5095
-14.5 | -1.2153 | 0.01729 | -0.0518 | -70.2892
-13.5 | -1.144 | 0.01551 | -0.0477 | -73.7589
-13 | -1.1111 | 0.01445 | -0.045 | -76.8927
-12.5 | -1.0744 | 0.0136 | -0.0427 | -79
-12 | -1.0358 | 0.01289 | -0.0406 | -80.3569
-11.5 | -0.9952 | 0.01232 | -0.0388 | -80.7792
-11 | -0.9543 | 0.01174 | -0.0369 | -81.2862
-10.5 | -0.9127 | 0.01122 | -0.035 | -81.3458
-10 | -0.8707 | 0.01074 | -0.0331 | -81.0708
-9 | -0.7872 | 0.00987 | -0.0289 | -79.7568
-8.5 | -0.7506 | 0.00938 | -0.0256 | -80.0213
-8 | -0.7065 | 0.00904 | -0.0238 | -78.1527
-7.5 | -0.658 | 0.00872 | -0.0228 | -75.4587
-7 | -0.6082 | 0.00844 | -0.0221 | -72.0616
-6.5 | -0.557 | 0.00818 | -0.0217 | -68.0929
-6 | -0.5056 | 0.00787 | -0.0212 | -64.244
-5.5 | -0.4536 | 0.00756 | -0.0209 | -60
-5 | -0.4 | 0.00732 | -0.0209 | -54.6448
-4.5 | -0.3456 | 0.00711 | -0.0211 | -48.6076
-4 | -0.2911 | 0.00688 | -0.0212 | -42.311
-3.5 | -0.2362 | 0.00668 | -0.0215 | -35.3593
-3 | -0.1807 | 0.00652 | -0.0218 | -27.7147
-2.5 | -0.1248 | 0.0063 | -0.0223 | -19.8095
-2 | -0.0713 | 0.00593 | -0.0223 | -12.0236
-1.5 | -0.0213 | 0.00535 | -0.0218 | -3.9813
-1 | 0.0257 | 0.00452 | -0.0208 | 5.6858
-0.5 | 0.072 | 0.00338 | -0.0198 | 21.3018
0 | 0.1315 | 0.00331 | -0.021 | 39.7281
0.5 | 0.1913 | 0.0033 | -0.0221 | 57.9697
1 | 0.2515 | 0.00334 | -0.0234 | 75.2994
1.5 | 0.3119 | 0.00335 | -0.0248 | 93.1045
2 | 0.3705 | 0.00344 | -0.0258 | 107.7035
2.5 | 0.4172 | 0.00431 | -0.0247 | 96.7981
3 | 0.463 | 0.00508 | -0.0235 | 91.1417
3.5 | 0.5078 | 0.00579 | -0.022 | 87.7029
4 | 0.5505 | 0.00649 | -0.0201 | 84.8228
4.5 | 0.5875 | 0.00731 | -0.0172 | 80.3694
5 | 0.6247 | 0.00801 | -0.0142 | 77.99
5.5 | 0.6643 | 0.00839 | -0.0115 | 79.1776
6 | 0.7009 | 0.00874 | -0.0082 | 80.1945
6.5 | 0.7405 | 0.00915 | -0.0057 | 80.929
7 | 0.7807 | 0.0096 | -0.0035 | 81.3229
7.5 | 0.8217 | 0.01004 | -0.0015 | 81.8426
8 | 0.8608 | 0.01057 | 0.0008 | 81.438
8.5 | 0.9012 | 0.01111 | 0.0027 | 81.1161
9 | 0.9412 | 0.01166 | 0.0046 | 80.7204
9.5 | 0.9798 | 0.0123 | 0.0066 | 79.6585
10 | 1.0152 | 0.0131 | 0.009 | 77.4962
10.5 | 1.0537 | 0.01377 | 0.0109 | 76.5214
11 | 1.0917 | 0.01452 | 0.0127 | 75.186
11.5 | 1.1278 | 0.01533 | 0.0147 | 73.5682
12 | 1.1615 | 0.01631 | 0.0169 | 71.214
12.5 | 1.1951 | 0.01731 | 0.019 | 69.041
13 | 1.2262 | 0.01847 | 0.0213 | 66.3887
13.5 | 1.2598 | 0.01952 | 0.0231 | 64.5389
14 | 1.2921 | 0.02067 | 0.025 | 62.5109
14.5 | 1.3216 | 0.02199 | 0.0271 | 60.1
15 | 1.3499 | 0.02343 | 0.0292 | 57.6142
15.5 | 1.3758 | 0.02496 | 0.0315 | 55.1202
16 | 1.4095 | 0.0267 | 0.0317 | 52.7903
16.5 | 1.4768 | 0.02956 | 0.0235 | 49.9594
17 | 1.4639 | 0.03129 | 0.0329 | 46.7849
17.5 | 1.4863 | 0.03358 | 0.0344 | 44.2615
18 | 1.5066 | 0.03609 | 0.0358 | 41.7456
18.5 | 1.5262 | 0.03875 | 0.037 | 39.3858
19 | 1.5417 | 0.04189 | 0.0381 | 36.8035
19.5 | 1.5551 | 0.04534 | 0.0389 | 34.2986
20 | 1.5635 | 0.04942 | 0.0395 | 31.637

## 85. Re 6M Mach 0.25 (1)
BIGFOIL.COM POLAR EXPORT
NACA66-216 a=0.2
NACA66-216 a=0.2 |  |  |  | Cl Max: | 1.224 | at alpha= | 11.5 | deg
JavaFoil+Calcfoil stall+Eppler ext transition |  |  |  | L/D Max: | 96.175 | at alpha= | 4 | deg
Re: | 6000000 |  |  | Cd Min: | 0.00358 | at alpha= | -0.5 | deg
Mach: | 0.25 |  |  | Cl=0 at alpha= | -1.0873 | deg
|  |  |  | @ Cl=0.1, Cd= | 0.0036073
|  |  |  | @ Cl=0.4, Cd= | 0.0048279
|  |  |  | @ Cl=0.6, Cd= | 0.006355
alpha (deg) | Cl | Cd | Cm | Cl/Cd
-16.5 | -0.551 | 0.12907 | 0.009 | -4.273
-16 | -0.596 | 0.12473 | 0.008 | -4.781
-15.5 | -0.637 | 0.11697 | 0.008 | -5.45
-15 | -0.675 | 0.10957 | 0.007 | -6.157
-14.5 | -0.708 | 0.10221 | 0.007 | -6.924
-14 | -0.736 | 0.09527 | 0.007 | -7.725
-13.5 | -0.761 | 0.08654 | 0.006 | -8.793
-13 | -0.777 | 0.08322 | 0.006 | -9.337
-12.5 | -0.803 | 0.06878 | 0.006 | -11.674
-12 | -0.951 | 0.01591 | 0.008 | -59.794
-11.5 | -0.957 | 0.0146 | 0.007 | -65.562
-11 | -0.953 | 0.01369 | 0.006 | -69.648
-10.5 | -0.942 | 0.01295 | 0.005 | -72.743
-10 | -0.924 | 0.01226 | 0.004 | -75.369
-9.5 | -0.899 | 0.01158 | 0.003 | -77.645
-9 | -0.869 | 0.01108 | 0.002 | -78.441
-8.5 | -0.834 | 0.01059 | 0.001 | -78.725
-8 | -0.794 | 0.01015 | -0.001 | -78.191
-7.5 | -0.748 | 0.00971 | -0.002 | -76.965
-7 | -0.699 | 0.00931 | -0.003 | -75.082
-6.5 | -0.647 | 0.00897 | -0.004 | -72.173
-6 | -0.594 | 0.00864 | -0.005 | -68.714
-5.5 | -0.538 | 0.00831 | -0.006 | -64.759
-5 | -0.481 | 0.00802 | -0.008 | -59.954
-4.5 | -0.422 | 0.00773 | -0.009 | -54.628
-4 | -0.362 | 0.0075 | -0.01 | -48.336
-3.5 | -0.302 | 0.00643 | -0.011 | -46.935
-3 | -0.24 | 0.00662 | -0.012 | -36.26
-2.5 | -0.178 | 0.00643 | -0.014 | -27.686
-2 | -0.115 | 0.00682 | -0.015 | -16.907
-1.5 | -0.052 | 0.0066 | -0.016 | -7.888
-1 | 0.011 | 0.00361 | -0.017 | 3.134
-0.5 | 0.075 | 0.00358 | -0.019 | 20.893
0 | 0.139 | 0.00365 | -0.02 | 37.913
0.5 | 0.202 | 0.0037 | -0.021 | 54.601
1 | 0.266 | 0.00449 | -0.022 | 59.198
1.5 | 0.328 | 0.00485 | -0.023 | 67.696
2 | 0.39 | 0.00472 | -0.025 | 82.751
2.5 | 0.453 | 0.0054 | -0.026 | 83.815
3 | 0.514 | 0.00583 | -0.027 | 88.222
3.5 | 0.575 | 0.00618 | -0.028 | 93.006
4 | 0.635 | 0.0066 | -0.029 | 96.175
4.5 | 0.692 | 0.00898 | -0.03 | 77.021
5 | 0.75 | 0.0094 | -0.031 | 79.814
5.5 | 0.807 | 0.00981 | -0.033 | 82.3
6 | 0.862 | 0.01024 | -0.034 | 84.224
6.5 | 0.915 | 0.01068 | -0.035 | 85.64
7 | 0.965 | 0.01117 | -0.036 | 86.332
7.5 | 1.012 | 0.01166 | -0.037 | 86.764
8 | 1.056 | 0.01217 | -0.038 | 86.769
8.5 | 1.095 | 0.01278 | -0.039 | 85.682
9 | 1.131 | 0.01347 | -0.041 | 83.931
9.5 | 1.161 | 0.01417 | -0.042 | 81.929
10 | 1.186 | 0.01496 | -0.043 | 79.29
10.5 | 1.205 | 0.01578 | -0.044 | 76.364
11 | 1.218 | 0.01679 | -0.045 | 72.577
11.5 | 1.224 | 0.01772 | -0.046 | 69.115
12 | 1.216 | 0.01885 | -0.047 | 64.536
12.5 | 1.2 | 0.02004 | -0.048 | 59.886
13 | 1.173 | 0.02188 | -0.049 | 53.624
13.5 | 1.137 | 0.02384 | -0.05 | 47.703
14 | 1.097 | 0.02497 | -0.051 | 43.929
14.5 | 1.036 | 0.02977 | -0.051 | 34.808
15 | 0.877 | 0.07975 | -0.041 | 11.002
15.5 | 0.79 | 0.11254 | -0.03 | 7.015
16 | 0.732 | 0.12069 | -0.029 | 6.064
16.5 | 0.67 | 0.13101 | -0.028 | 5.111

## 86. Re 6M Mach 0.25 (2)
BIGFOIL.COM POLAR EXPORT
NACA66-216 a=0.2
NACA66-216 a=0.2 |  |  |  | Cl Max: | 1.4807 | at alpha= | 18.5 | deg
XFOIL ncrit=9 |  |  |  | L/D Max: | 109.857 | at alpha= | 2 | deg
Re: | 6000000 |  |  | Cd Min: | 0.10732 | at alpha= | -20 | deg
Mach: | 0.25 |  |  | Cl=0 at alpha= | -1.3017 | deg
|  |  |  | @ Cl=0.1, Cd= | 0.0033653
|  |  |  | @ Cl=0.4, Cd= | 0.0037736
|  |  |  | @ Cl=0.6, Cd= | 0.0077699
alpha (deg) | Cl | Cd | Cm | Cl/Cd
-20 | -1.0595 | 0.10732 | -0.0543 | -9.8723
-19.5 | -1.1438 | 0.08351 | -0.0709 | -13.6966
-19 | -1.2011 | 0.06687 | -0.0819 | -17.9617
-18.5 | -1.2456 | 0.05472 | -0.0874 | -22.7632
-18 | -1.2555 | 0.0478 | -0.0886 | -26.2657
-17.5 | -1.2734 | 0.04105 | -0.0881 | -31.0207
-17 | -1.2903 | 0.03517 | -0.0859 | -36.6875
-16.5 | -1.2573 | 0.0333 | -0.0843 | -37.7568
-16 | -1.2532 | 0.0296 | -0.081 | -42.3378
-15.5 | -1.2447 | 0.02636 | -0.0773 | -47.2193
-15 | -1.2231 | 0.02413 | -0.074 | -50.6879
-14.5 | -1.2029 | 0.02186 | -0.0702 | -55.0274
-14 | -1.1712 | 0.02036 | -0.0671 | -57.5246
-13.5 | -1.1456 | 0.01848 | -0.0632 | -61.9913
-12.5 | -1.0744 | 0.01604 | -0.057 | -66.9825
-12 | -1.042 | 0.01466 | -0.0533 | -71.0778
-11.5 | -1.0032 | 0.01369 | -0.0504 | -73.2798
-11 | -0.9613 | 0.0129 | -0.0478 | -74.5194
-10.5 | -0.9181 | 0.01222 | -0.0453 | -75.1309
-10 | -0.8747 | 0.01159 | -0.0429 | -75.4702
-9.5 | -0.8307 | 0.01102 | -0.0405 | -75.3811
-9 | -0.7863 | 0.01047 | -0.0382 | -75.1003
-8.5 | -0.741 | 0.01002 | -0.0359 | -73.9521
-8 | -0.7021 | 0.00937 | -0.0325 | -74.9306
-7.5 | -0.6605 | 0.00899 | -0.0294 | -73.4705
-7 | -0.6152 | 0.00869 | -0.027 | -70.794
-6.5 | -0.5641 | 0.00838 | -0.0259 | -67.315
-6 | -0.5117 | 0.00808 | -0.025 | -63.3292
-5.5 | -0.4599 | 0.00772 | -0.024 | -59.5725
-5 | -0.4058 | 0.00745 | -0.0236 | -54.4698
-4.5 | -0.3505 | 0.00722 | -0.0234 | -48.5457
-4 | -0.2945 | 0.007 | -0.0233 | -42.0714
-3.5 | -0.2388 | 0.00677 | -0.0233 | -35.2733
-3 | -0.1817 | 0.0066 | -0.0236 | -27.5303
-2.5 | -0.1244 | 0.00637 | -0.0239 | -19.529
-2 | -0.069 | 0.00605 | -0.0238 | -11.405
-1.5 | -0.0186 | 0.00545 | -0.023 | -3.4128
-1 | 0.0283 | 0.00458 | -0.0218 | 6.179
-0.5 | 0.0746 | 0.00339 | -0.0205 | 22.0059
0 | 0.1362 | 0.00333 | -0.0217 | 40.9009
0.5 | 0.198 | 0.00333 | -0.0229 | 59.4595
1 | 0.2603 | 0.00336 | -0.0242 | 77.4702
1.5 | 0.3227 | 0.00337 | -0.0256 | 95.7567
2 | 0.3834 | 0.00349 | -0.0267 | 109.8567
2.5 | 0.4314 | 0.00431 | -0.0255 | 100.0928
3 | 0.476 | 0.00516 | -0.0236 | 92.2481
3.5 | 0.52 | 0.00588 | -0.0217 | 88.4354
4 | 0.5594 | 0.00666 | -0.0187 | 83.994
5 | 0.6161 | 0.00821 | -0.0083 | 75.0426
5.5 | 0.6525 | 0.00872 | -0.0047 | 74.828
6 | 0.6938 | 0.00917 | -0.0022 | 75.6598
6.5 | 0.7355 | 0.00966 | 0.0002 | 76.1387
7 | 0.7783 | 0.01016 | 0.0024 | 76.6043
7.5 | 0.8202 | 0.01071 | 0.0046 | 76.5826
8 | 0.8603 | 0.01135 | 0.0071 | 75.7974
8.5 | 0.9027 | 0.01196 | 0.0091 | 75.4766
9 | 0.9434 | 0.01264 | 0.0113 | 74.6361
9.5 | 0.9814 | 0.01347 | 0.0139 | 72.8582
10.5 | 1.0588 | 0.01516 | 0.0186 | 69.8417
11 | 1.0966 | 0.01611 | 0.021 | 68.0695
11.5 | 1.1324 | 0.01716 | 0.0236 | 65.9907
12 | 1.1625 | 0.01856 | 0.0267 | 62.6347
12.5 | 1.1976 | 0.01975 | 0.0291 | 60.638
13 | 1.2315 | 0.02108 | 0.0316 | 58.4203
13.5 | 1.2642 | 0.02251 | 0.034 | 56.1617
14 | 1.2956 | 0.02408 | 0.0365 | 53.804
14.5 | 1.3237 | 0.0259 | 0.0391 | 51.1081
15 | 1.3475 | 0.02807 | 0.0419 | 48.005
15.5 | 1.3652 | 0.03062 | 0.0451 | 44.5852
16 | 1.4017 | 0.03322 | 0.0446 | 42.1945
16.5 | 1.468 | 0.03695 | 0.037 | 39.7294
17 | 1.4492 | 0.03944 | 0.0466 | 36.7444
17.5 | 1.4641 | 0.04307 | 0.0483 | 33.9935
18 | 1.4748 | 0.04723 | 0.0496 | 31.2259
18.5 | 1.4807 | 0.05211 | 0.0505 | 28.4149
19 | 1.4778 | 0.05817 | 0.0506 | 25.4048
19.5 | 1.4735 | 0.06481 | 0.0498 | 22.7357
20 | 1.4678 | 0.07203 | 0.0481 | 20.3776

## 87. Re 6M Mach 0.50 (1)
BIGFOIL.COM POLAR EXPORT
NACA66-216 a=0.2
NACA66-216 a=0.2 |  |  |  | Cl Max: | 1.165 | at alpha= | 20 | deg
JavaFoil+Calcfoil stall+Eppler ext transition |  |  |  | L/D Max: | 90.946 | at alpha= | 3.5 | deg
Re: | 6000000 |  |  | Cd Min: | 0.00372 | at alpha= | -0.5 | deg
Mach: | 0.5 |  |  | Cl=0 at alpha= | -1.0916 | deg
|  |  |  | @ Cl=0.1, Cd= | 0.0037358
|  |  |  | @ Cl=0.4, Cd= | 0.0053396
|  |  |  | @ Cl=0.6, Cd= | 0.006746
alpha (deg) | Cl | Cd | Cm | Cl/Cd
-20 | -1.051 | 0.15658 | 0.016 | -6.714
-19.5 | -1.022 | 0.15221 | 0.015 | -6.713
-19 | -0.995 | 0.14541 | 0.015 | -6.84
-18.5 | -0.968 | 0.16051 | 0.014 | -6.033
-18 | -0.943 | 0.13865 | 0.014 | -6.804
-17.5 | -0.913 | 0.13366 | 0.012 | -6.829
-17 | -0.884 | 0.13073 | 0.012 | -6.765
-16.5 | -0.857 | 0.12665 | 0.011 | -6.767
-16 | -0.831 | 0.12421 | 0.011 | -6.694
-15.5 | -0.803 | 0.11603 | 0.01 | -6.923
-15 | -0.774 | 0.11082 | 0.009 | -6.984
-14.5 | -0.747 | 0.10251 | 0.008 | -7.286
-14 | -0.719 | 0.11573 | 0.007 | -6.209
-13.5 | -0.692 | 0.09707 | 0.007 | -7.128
-13 | -0.664 | 0.09549 | 0.006 | -6.956
-12.5 | -0.637 | 0.08858 | 0.005 | -7.186
-12 | -0.609 | 0.079 | 0.005 | -7.715
-11.5 | -0.585 | 0.07145 | 0.005 | -8.181
-11 | -0.559 | 0.06496 | 0.004 | -8.611
-10.5 | -0.631 | 0.01606 | 0.006 | -39.297
-10 | -0.498 | 0.07621 | 0.002 | -6.529
-9.5 | -0.47 | 0.06537 | 0.002 | -7.184
-9 | -0.442 | 0.05749 | 0.001 | -7.696
-8.5 | -0.416 | 0.05237 | 0 | -7.937
-8 | -0.393 | 0.0451 | 0 | -8.718
-7.5 | -0.566 | 0.04653 | -0.001 | -12.156
-7 | -0.695 | 0.01114 | -0.003 | -62.431
-6.5 | -0.67 | 0.01051 | -0.004 | -63.792
-6 | -0.63 | 0.00994 | -0.006 | -63.354
-5.5 | -0.58 | 0.00944 | -0.007 | -61.363
-5 | -0.523 | 0.00901 | -0.008 | -58.093
-4.5 | -0.463 | 0.00862 | -0.01 | -53.661
-4 | -0.399 | 0.00824 | -0.011 | -48.406
-3.5 | -0.333 | 0.00791 | -0.012 | -42.138
-3 | -0.266 | 0.00761 | -0.014 | -34.925
-2.5 | -0.197 | 0.00735 | -0.015 | -26.822
-2 | -0.128 | 0.0071 | -0.016 | -18.017
-1.5 | -0.058 | 0.00689 | -0.018 | -8.402
-1 | 0.013 | 0.00373 | -0.019 | 3.394
-0.5 | 0.084 | 0.00372 | -0.021 | 22.516
0 | 0.155 | 0.00379 | -0.022 | 40.845
0.5 | 0.226 | 0.0039 | -0.023 | 57.937
1 | 0.295 | 0.00477 | -0.025 | 61.909
1.5 | 0.364 | 0.00511 | -0.026 | 71.208
2 | 0.433 | 0.00555 | -0.027 | 78.092
2.5 | 0.502 | 0.006 | -0.029 | 83.605
3 | 0.57 | 0.00654 | -0.03 | 87.087
3.5 | 0.637 | 0.007 | -0.031 | 90.946
4 | 0.7 | 0.00984 | -0.032 | 71.15
4.5 | 0.764 | 0.01037 | -0.034 | 73.728
5 | 0.826 | 0.01091 | -0.035 | 75.774
5.5 | 0.886 | 0.01148 | -0.036 | 77.184
6 | 0.939 | 0.01212 | -0.037 | 77.449
6.5 | 0.985 | 0.01282 | -0.039 | 76.84
7 | 1.021 | 0.01359 | -0.04 | 75.109
7.5 | 1.04 | 0.01447 | -0.041 | 71.842
8 | 1.027 | 0.01587 | -0.042 | 64.682
8.5 | 0.925 | 0.01731 | -0.044 | 53.395
9 | 0.562 | 0.05807 | -0.022 | 9.675
9.5 | 0.708 | 0.01873 | -0.046 | 37.785
10 | 0.738 | 0.02062 | -0.047 | 35.781
10.5 | 0.763 | 0.02304 | -0.048 | 33.137
11 | 0.671 | 0.07573 | -0.025 | 8.862
11.5 | 0.833 | 0.02304 | -0.051 | 36.167
12 | 0.863 | 0.02516 | -0.052 | 34.302
12.5 | 0.762 | 0.08164 | -0.033 | 9.329
13 | 0.782 | 0.0931 | -0.03 | 8.401
13.5 | 0.81 | 0.10119 | -0.031 | 8.009
14 | 0.836 | 0.10467 | -0.03 | 7.983
14.5 | 0.863 | 0.10534 | -0.032 | 8.193
15 | 0.894 | 0.11216 | -0.035 | 7.973
15.5 | 0.925 | 0.1179 | -0.038 | 7.847
16 | 0.945 | 0.12181 | -0.035 | 7.76
16.5 | 0.975 | 0.12683 | -0.038 | 7.69
17 | 1.016 | 0.12304 | -0.044 | 8.258
17.5 | 1.028 | 0.13255 | -0.039 | 7.756
18 | 1.056 | 0.13929 | -0.04 | 7.583
18.5 | 1.09 | 0.14022 | -0.044 | 7.776
19 | 1.129 | 0.14066 | -0.048 | 8.029
19.5 | 1.137 | 0.15358 | -0.043 | 7.407
20 | 1.165 | 0.15854 | -0.045 | 7.351

## 88. Re 6M Mach 0.50 (2)
BIGFOIL.COM POLAR EXPORT
NACA66-216 a=0.2
NACA66-216 a=0.2 |  |  |  | Cl Max: | 1.0362 | at alpha= | 11 | deg
XFOIL ncrit=9 |  |  |  | L/D Max: | 120.962 | at alpha= | 2 | deg
Re: | 6000000 |  |  | Cd Min: | 0.13861 | at alpha= | 16 | deg
Mach: | 0.5 |  |  | Cl=0 at alpha= | -1.5133 | deg
|  |  |  | @ Cl=0.1, Cd= | 0.00347
|  |  |  | @ Cl=0.4, Cd= | 0.0035701
|  |  |  | @ Cl=0.6, Cd= | 0.010615
alpha (deg) | Cl | Cd | Cm | Cl/Cd
-13.5 | -0.4494 | 0.11738 | -0.0599 | -3.8286
-13 | -0.4637 | 0.10448 | -0.0674 | -4.4382
-12.5 | -0.4767 | 0.09242 | -0.0747 | -5.158
-12 | -0.5118 | 0.0761 | -0.0857 | -6.7254
-11.5 | -0.5433 | 0.06012 | -0.0978 | -9.0369
-11 | -0.5798 | 0.04974 | -0.1021 | -11.6566
-10.5 | -0.6113 | 0.04199 | -0.1017 | -14.5582
-10 | -0.65 | 0.03481 | -0.0978 | -18.6728
-9.5 | -0.6735 | 0.0293 | -0.0915 | -22.9863
-9 | -0.6971 | 0.02367 | -0.0832 | -29.4508
-8.5 | -0.7 | 0.01766 | -0.0753 | -39.6376
-8 | -0.6655 | 0.01378 | -0.07 | -48.2946
-7.5 | -0.6274 | 0.01197 | -0.0644 | -52.4144
-7 | -0.5815 | 0.01092 | -0.0598 | -53.2509
-6.5 | -0.5335 | 0.01007 | -0.0556 | -52.9791
-6 | -0.4845 | 0.00935 | -0.0517 | -51.8182
-5.5 | -0.4333 | 0.00879 | -0.0484 | -49.2947
-5 | -0.3854 | 0.00822 | -0.0445 | -46.8856
-4.5 | -0.3367 | 0.0078 | -0.0409 | -43.1667
-4 | -0.2899 | 0.00753 | -0.0368 | -38.4993
-3.5 | -0.2333 | 0.00724 | -0.0349 | -32.2238
-3 | -0.1745 | 0.00696 | -0.0335 | -25.0718
-2.5 | -0.113 | 0.00673 | -0.0328 | -16.7905
-2 | -0.0513 | 0.00649 | -0.0323 | -7.9045
-1.5 | 0.0014 | 0.00597 | -0.0303 | 0.23451
-1 | 0.0437 | 0.00488 | -0.0267 | 8.9549
-0.5 | 0.0868 | 0.00347 | -0.0234 | 25.0144
0 | 0.1579 | 0.00347 | -0.0249 | 45.5043
0.5 | 0.2281 | 0.00348 | -0.0262 | 65.546
1 | 0.3 | 0.00348 | -0.0279 | 86.2069
1.5 | 0.3711 | 0.00352 | -0.0293 | 105.4261
2 | 0.4403 | 0.00364 | -0.0303 | 120.9615
2.5 | 0.492 | 0.00444 | -0.0281 | 110.8108
3 | 0.5286 | 0.00547 | -0.0231 | 96.6362
3.5 | 0.5555 | 0.00636 | -0.0161 | 87.3428
4 | 0.5573 | 0.00739 | -0.0043 | 75.4127
4.5 | 0.5618 | 0.00898 | 0.0057 | 62.5612
5 | 0.5847 | 0.01034 | 0.0122 | 56.5474
5.5 | 0.6298 | 0.01115 | 0.0154 | 56.4843
6 | 0.6778 | 0.01191 | 0.0181 | 56.9102
6.5 | 0.7253 | 0.01272 | 0.0211 | 57.0204
7 | 0.7732 | 0.01356 | 0.024 | 57.0206
7.5 | 0.8169 | 0.01462 | 0.0276 | 55.8755
8 | 0.8624 | 0.0157 | 0.031 | 54.9299
8.5 | 0.9063 | 0.0169 | 0.0347 | 53.6272
9 | 0.9472 | 0.01832 | 0.0388 | 51.7031
9.5 | 0.9804 | 0.02022 | 0.0436 | 48.4866
10 | 1.0089 | 0.02247 | 0.0487 | 44.8999
10.5 | 1.0264 | 0.02548 | 0.0543 | 40.2826
11 | 1.0362 | 0.02918 | 0.0599 | 35.5106
11.5 | 1.0346 | 0.03391 | 0.0652 | 30.5102
12 | 1.024 | 0.03987 | 0.0694 | 25.6835
12.5 | 0.9895 | 0.04847 | 0.0715 | 20.4147
13.5 | 0.9256 | 0.06928 | 0.0666 | 13.3603
14 | 0.8947 | 0.08164 | 0.06 | 10.9591
14.5 | 0.8672 | 0.09492 | 0.0516 | 9.1361
15 | 0.8399 | 0.10932 | 0.042 | 7.6829
15.5 | 0.8194 | 0.12347 | 0.0328 | 6.6364
16 | 0.7951 | 0.13861 | 0.0234 | 5.7362

## 89. Re 7M Mach 0.00 (1)
BIGFOIL.COM POLAR EXPORT
NACA66-216 a=0.2
NACA66-216 a=0.2 |  |  |  | Cl Max: | 1.294 | at alpha= | 13 | deg
JavaFoil+Calcfoil stall+Eppler ext transition |  |  |  | L/D Max: | 96.425 | at alpha= | 4 | deg
Re: | 7000000 |  |  | Cd Min: | 0.00347 | at alpha= | -1.5 | deg
Mach: | 0 |  |  | Cl=0 at alpha= | -1.0902 | deg
|  |  |  | @ Cl=0.1, Cd= | 0.0035361
|  |  |  | @ Cl=0.4, Cd= | 0.004981
|  |  |  | @ Cl=0.6, Cd= | 0.0062863
alpha (deg) | Cl | Cd | Cm | Cl/Cd
-19 | -0.778 | 0.14612 | 0.012 | -5.326
-18.5 | -0.802 | 0.13805 | 0.011 | -5.812
-18 | -0.824 | 0.13368 | 0.011 | -6.163
-17.5 | -0.846 | 0.12661 | 0.01 | -6.684
-17 | -0.866 | 0.11845 | 0.01 | -7.308
-16.5 | -0.878 | 0.11084 | 0.01 | -7.92
-16 | -0.889 | 0.1027 | 0.01 | -8.66
-15.5 | -0.901 | 0.09384 | 0.01 | -9.598
-15 | -1.039 | 0.0254 | 0.013 | -40.905
-14.5 | -1.056 | 0.02074 | 0.013 | -50.935
-14 | -1.067 | 0.01761 | 0.012 | -60.586
-13.5 | -1.066 | 0.01625 | 0.011 | -65.604
-13 | -1.062 | 0.01506 | 0.01 | -70.507
-12.5 | -1.052 | 0.01413 | 0.009 | -74.493
-12 | -1.038 | 0.01341 | 0.008 | -77.449
-11.5 | -1.02 | 0.01274 | 0.007 | -80.065
-11 | -0.997 | 0.01218 | 0.006 | -81.879
-10.5 | -0.971 | 0.01161 | 0.005 | -83.651
-10 | -0.941 | 0.01103 | 0.004 | -85.267
-9.5 | -0.907 | 0.0106 | 0.003 | -85.568
-9 | -0.869 | 0.01013 | 0.002 | -85.834
-8.5 | -0.828 | 0.00973 | 0.001 | -85.09
-8 | -0.784 | 0.00938 | -0.001 | -83.538
-7.5 | -0.736 | 0.00904 | -0.002 | -81.378
-7 | -0.686 | 0.00873 | -0.003 | -78.556
-6.5 | -0.634 | 0.00843 | -0.004 | -75.188
-6 | -0.58 | 0.00813 | -0.005 | -71.375
-5.5 | -0.525 | 0.00785 | -0.006 | -66.885
-5 | -0.468 | 0.00669 | -0.007 | -70.016
-4.5 | -0.411 | 0.00652 | -0.009 | -63.026
-4 | -0.353 | 0.00669 | -0.01 | -52.737
-3.5 | -0.294 | 0.00713 | -0.011 | -41.161
-3 | -0.233 | 0.00692 | -0.012 | -33.714
-2.5 | -0.173 | 0.00673 | -0.013 | -25.659
-2 | -0.112 | 0.00651 | -0.014 | -17.141
-1.5 | -0.05 | 0.00347 | -0.016 | -14.525
-1 | 0.011 | 0.00347 | -0.017 | 3.158
-0.5 | 0.072 | 0.0035 | -0.018 | 20.697
0 | 0.134 | 0.00358 | -0.019 | 37.411
0.5 | 0.196 | 0.00428 | -0.02 | 45.7
1 | 0.257 | 0.00453 | -0.021 | 56.785
1.5 | 0.318 | 0.00486 | -0.023 | 65.396
2 | 0.379 | 0.00496 | -0.024 | 76.342
2.5 | 0.439 | 0.00502 | -0.025 | 87.419
3 | 0.499 | 0.0057 | -0.026 | 87.463
3.5 | 0.558 | 0.00603 | -0.027 | 92.56
4 | 0.617 | 0.00639 | -0.028 | 96.425
4.5 | 0.673 | 0.00846 | -0.029 | 79.464
5 | 0.73 | 0.00883 | -0.031 | 82.663
5.5 | 0.786 | 0.00915 | -0.032 | 85.839
6 | 0.84 | 0.00952 | -0.033 | 88.226
6.5 | 0.892 | 0.00992 | -0.034 | 89.94
7 | 0.943 | 0.01032 | -0.035 | 91.386
7.5 | 0.991 | 0.01076 | -0.036 | 92.153
8 | 1.037 | 0.0112 | -0.037 | 92.589
8.5 | 1.08 | 0.01169 | -0.038 | 92.436
9 | 1.121 | 0.0122 | -0.039 | 91.874
9.5 | 1.157 | 0.01278 | -0.04 | 90.582
10 | 1.191 | 0.0134 | -0.042 | 88.923
10.5 | 1.221 | 0.01407 | -0.043 | 86.76
11 | 1.247 | 0.01476 | -0.044 | 84.48
11.5 | 1.269 | 0.01566 | -0.045 | 80.996
12 | 1.282 | 0.01633 | -0.046 | 78.509
12.5 | 1.291 | 0.01734 | -0.047 | 74.432
13 | 1.294 | 0.0184 | -0.048 | 70.33
13.5 | 1.292 | 0.01954 | -0.048 | 66.161
14 | 1.287 | 0.02068 | -0.049 | 62.235
14.5 | 1.277 | 0.02185 | -0.05 | 58.425
15 | 1.262 | 0.02338 | -0.051 | 53.987
15.5 | 1.244 | 0.02493 | -0.052 | 49.889
16 | 1.222 | 0.02683 | -0.053 | 45.536
16.5 | 1.197 | 0.02871 | -0.054 | 41.688
17 | 1.169 | 0.03114 | -0.054 | 37.533
17.5 | 1.136 | 0.03487 | -0.055 | 32.583
18 | 1.095 | 0.04181 | -0.055 | 26.201

## 90. Re 7M Mach 0.00 (2)
BIGFOIL.COM POLAR EXPORT
NACA66-216 a=0.2
NACA66-216 a=0.2 |  |  |  | Cl Max: | 1.5928 | at alpha= | 20 | deg
XFOIL ncrit=9 |  |  |  | L/D Max: | 103.654 | at alpha= | 2 | deg
Re: | 7000000 |  |  | Cd Min: | 0.04463 | at alpha= | 20 | deg
Mach: | 0 |  |  | Cl=0 at alpha= | -1.291 | deg
|  |  |  | @ Cl=0.1, Cd= | 0.0033106
|  |  |  | @ Cl=0.4, Cd= | 0.0042793
|  |  |  | @ Cl=0.6, Cd= | 0.0074036
alpha (deg) | Cl | Cd | Cm | Cl/Cd
-20 | -1.5218 | 0.03213 | -0.0686 | -47.3638
-19.5 | -1.5078 | 0.02964 | -0.0666 | -50.8704
-19 | -1.4906 | 0.02742 | -0.0646 | -54.3618
-18.5 | -1.4698 | 0.02548 | -0.0626 | -57.6845
-18 | -1.4448 | 0.02391 | -0.0607 | -60.4266
-17.5 | -1.4198 | 0.02236 | -0.0586 | -63.4973
-17 | -1.3918 | 0.02101 | -0.0566 | -66.2446
-16.5 | -1.3615 | 0.01984 | -0.0547 | -68.624
-16 | -1.3296 | 0.01877 | -0.0528 | -70.8364
-15.5 | -1.2976 | 0.01774 | -0.0508 | -73.1454
-15 | -1.262 | 0.01688 | -0.0491 | -74.763
-14.5 | -1.2287 | 0.01593 | -0.0469 | -77.1312
-14 | -1.1908 | 0.01524 | -0.0453 | -78.1365
-13.5 | -1.1541 | 0.01448 | -0.0434 | -79.703
-13 | -1.1175 | 0.0137 | -0.0413 | -81.5693
-12.5 | -1.0822 | 0.01285 | -0.039 | -84.2179
-12 | -1.0444 | 0.01218 | -0.0369 | -85.7471
-11.5 | -1.0041 | 0.01163 | -0.035 | -86.3371
-11 | -0.9636 | 0.0111 | -0.0332 | -86.8108
-10.5 | -0.9225 | 0.01063 | -0.0313 | -86.7827
-10 | -0.8813 | 0.0102 | -0.0293 | -86.402
-9.5 | -0.8401 | 0.00979 | -0.0272 | -85.8121
-9 | -0.7999 | 0.00944 | -0.0248 | -84.7352
-8.5 | -0.758 | 0.00908 | -0.0227 | -83.4802
-8 | -0.7115 | 0.0087 | -0.0215 | -81.7816
-7.5 | -0.6624 | 0.00841 | -0.0208 | -78.7634
-7 | -0.6119 | 0.00812 | -0.0203 | -75.3571
-6.5 | -0.5602 | 0.00786 | -0.0201 | -71.2723
-6 | -0.5076 | 0.00761 | -0.02 | -66.7017
-5.5 | -0.4555 | 0.00731 | -0.0198 | -62.3119
-5 | -0.402 | 0.00707 | -0.0198 | -56.86
-4.5 | -0.3475 | 0.00687 | -0.0201 | -50.5822
-4 | -0.2927 | 0.00669 | -0.0204 | -43.7519
-3.5 | -0.2379 | 0.00649 | -0.0207 | -36.6564
-3 | -0.1819 | 0.0063 | -0.0213 | -28.873
-2.5 | -0.1261 | 0.00611 | -0.0218 | -20.6383
-2 | -0.0719 | 0.00582 | -0.022 | -12.354
-1.5 | -0.0209 | 0.00533 | -0.0217 | -3.9212
-1 | 0.0291 | 0.00465 | -0.0213 | 6.2581
-0.5 | 0.074 | 0.00343 | -0.0201 | 21.5743
0 | 0.1306 | 0.00317 | -0.0208 | 41.1987
0.5 | 0.19 | 0.00316 | -0.022 | 60.1266
1 | 0.2502 | 0.00317 | -0.0233 | 78.9274
1.5 | 0.3097 | 0.00323 | -0.0246 | 95.8824
2 | 0.3659 | 0.00353 | -0.0252 | 103.6544
2.5 | 0.4105 | 0.00451 | -0.0239 | 91.02
3 | 0.458 | 0.00515 | -0.023 | 88.932
3.5 | 0.5035 | 0.0058 | -0.0217 | 86.8103
4 | 0.5472 | 0.00645 | -0.0201 | 84.8372
4.5 | 0.5867 | 0.0072 | -0.0177 | 81.4861
5 | 0.6272 | 0.00782 | -0.0154 | 80.2046
5.5 | 0.6729 | 0.00818 | -0.014 | 82.2616
6 | 0.7132 | 0.00844 | -0.0115 | 84.5024
6.5 | 0.7503 | 0.00881 | -0.0085 | 85.1646
7 | 0.7904 | 0.00919 | -0.0062 | 86.0065
7.5 | 0.8305 | 0.00963 | -0.0041 | 86.2409
8 | 0.8693 | 0.01013 | -0.0018 | 85.8144
8.5 | 0.9101 | 0.01059 | 0 | 85.9396
9 | 0.95 | 0.01113 | 0.0019 | 85.3549
9.5 | 0.9881 | 0.01173 | 0.0039 | 84.237
10 | 1.0251 | 0.01241 | 0.0061 | 82.6027
10.5 | 1.0633 | 0.01305 | 0.0079 | 81.4789
11 | 1.1008 | 0.01375 | 0.0097 | 80.0582
11.5 | 1.1374 | 0.01451 | 0.0116 | 78.3873
12 | 1.1698 | 0.01548 | 0.014 | 75.5685
12.5 | 1.2033 | 0.01643 | 0.016 | 73.238
13 | 1.2384 | 0.01732 | 0.0178 | 71.5012
13.5 | 1.2715 | 0.01831 | 0.0196 | 69.4429
14 | 1.3036 | 0.0194 | 0.0215 | 67.1959
14.5 | 1.3348 | 0.02057 | 0.0233 | 64.8906
15 | 1.363 | 0.02191 | 0.0254 | 62.209
15.5 | 1.3894 | 0.02338 | 0.0275 | 59.4269
16 | 1.4128 | 0.02495 | 0.03 | 56.6253
16.5 | 1.4611 | 0.02696 | 0.0266 | 54.1951
17.5 | 1.5068 | 0.03082 | 0.0302 | 48.8903
18 | 1.529 | 0.033 | 0.0316 | 46.3333
18.5 | 1.55 | 0.03535 | 0.0329 | 43.8472
19 | 1.5672 | 0.03807 | 0.0341 | 41.1663
19.5 | 1.5822 | 0.0411 | 0.0352 | 38.4964
20 | 1.5928 | 0.04463 | 0.0362 | 35.689

## 91. Re 7M Mach 0.10 (1)
BIGFOIL.COM POLAR EXPORT
NACA66-216 a=0.2
NACA66-216 a=0.2 |  |  |  | Cl Max: | 1.282 | at alpha= | 12.5 | deg
JavaFoil+Calcfoil stall+Eppler ext transition |  |  |  | L/D Max: | 96.18 | at alpha= | 4 | deg
Re: | 7000000 |  |  | Cd Min: | 0.00349 | at alpha= | -1 | deg
Mach: | 0.1 |  |  | Cl=0 at alpha= | -1.0887 | deg
|  |  |  | @ Cl=0.1, Cd= | 0.0035548
|  |  |  | @ Cl=0.4, Cd= | 0.0049985
|  |  |  | @ Cl=0.6, Cd= | 0.006309
alpha (deg) | Cl | Cd | Cm | Cl/Cd
-18.5 | -0.754 | 0.14241 | 0.011 | -5.295
-18 | -0.781 | 0.13508 | 0.011 | -5.781
-17.5 | -0.805 | 0.13001 | 0.01 | -6.194
-17 | -0.828 | 0.1221 | 0.01 | -6.784
-16.5 | -0.843 | 0.11475 | 0.01 | -7.347
-16 | -0.857 | 0.10694 | 0.009 | -8.016
-15.5 | -0.869 | 0.09963 | 0.009 | -8.722
-15 | -0.881 | 0.09093 | 0.009 | -9.69
-14.5 | -1.023 | 0.0237 | 0.013 | -43.137
-14 | -1.044 | 0.01842 | 0.012 | -56.686
-13.5 | -1.048 | 0.01679 | 0.011 | -62.451
-13 | -1.047 | 0.01545 | 0.01 | -67.782
-12.5 | -1.041 | 0.01437 | 0.009 | -72.491
-12 | -1.03 | 0.01354 | 0.008 | -76.105
-11.5 | -1.014 | 0.01292 | 0.007 | -78.478
-11 | -0.993 | 0.0123 | 0.006 | -80.766
-10.5 | -0.969 | 0.01172 | 0.005 | -82.633
-10 | -0.94 | 0.01115 | 0.004 | -84.308
-9.5 | -0.907 | 0.0107 | 0.003 | -84.74
-9 | -0.87 | 0.01025 | 0.002 | -84.889
-8.5 | -0.83 | 0.0098 | 0.001 | -84.631
-8 | -0.786 | 0.00944 | -0.001 | -83.27
-7.5 | -0.738 | 0.00909 | -0.002 | -81.197
-7 | -0.688 | 0.00877 | -0.003 | -78.457
-6.5 | -0.636 | 0.00846 | -0.004 | -75.155
-6 | -0.582 | 0.00817 | -0.005 | -71.234
-5.5 | -0.527 | 0.00788 | -0.006 | -66.869
-5 | -0.47 | 0.00762 | -0.007 | -61.711
-4.5 | -0.413 | 0.00652 | -0.009 | -63.307
-4 | -0.354 | 0.0067 | -0.01 | -52.891
-3.5 | -0.295 | 0.00687 | -0.011 | -42.915
-3 | -0.234 | 0.00692 | -0.012 | -33.86
-2.5 | -0.174 | 0.00673 | -0.013 | -25.771
-2 | -0.112 | 0.00649 | -0.014 | -17.283
-1.5 | -0.051 | 0.00633 | -0.016 | -8.014
-1 | 0.011 | 0.00349 | -0.017 | 3.155
-0.5 | 0.073 | 0.00352 | -0.018 | 20.723
0 | 0.135 | 0.0036 | -0.019 | 37.445
0.5 | 0.197 | 0.00426 | -0.02 | 46.17
1 | 0.259 | 0.00459 | -0.022 | 56.277
1.5 | 0.32 | 0.00493 | -0.023 | 64.776
2 | 0.381 | 0.00497 | -0.024 | 76.595
2.5 | 0.441 | 0.00506 | -0.025 | 87.175
3 | 0.501 | 0.00572 | -0.026 | 87.674
3.5 | 0.561 | 0.00604 | -0.027 | 92.745
4 | 0.619 | 0.00644 | -0.028 | 96.18
4.5 | 0.676 | 0.00848 | -0.03 | 79.649
5 | 0.733 | 0.00887 | -0.031 | 82.658
5.5 | 0.789 | 0.00922 | -0.032 | 85.576
6 | 0.843 | 0.00959 | -0.033 | 87.918
6.5 | 0.896 | 0.01 | -0.034 | 89.583
7 | 0.946 | 0.0104 | -0.035 | 90.964
7.5 | 0.995 | 0.01085 | -0.036 | 91.664
8 | 1.04 | 0.01129 | -0.037 | 92.132
8.5 | 1.083 | 0.0118 | -0.038 | 91.77
9 | 1.123 | 0.01231 | -0.04 | 91.25
9.5 | 1.159 | 0.01292 | -0.041 | 89.714
10 | 1.192 | 0.01361 | -0.042 | 87.566
10.5 | 1.22 | 0.01428 | -0.043 | 85.429
11 | 1.245 | 0.01503 | -0.044 | 82.813
11.5 | 1.265 | 0.01587 | -0.045 | 79.679
12 | 1.276 | 0.01657 | -0.046 | 77.018
12.5 | 1.282 | 0.01762 | -0.047 | 72.714
13 | 1.282 | 0.01873 | -0.048 | 68.444
13.5 | 1.277 | 0.01993 | -0.049 | 64.065
14 | 1.268 | 0.02091 | -0.05 | 60.619
14.5 | 1.253 | 0.02237 | -0.051 | 56.008
15 | 1.234 | 0.02401 | -0.051 | 51.378
15.5 | 1.211 | 0.02573 | -0.052 | 47.057
16 | 1.183 | 0.02814 | -0.053 | 42.022
16.5 | 1.151 | 0.03078 | -0.054 | 37.406
17 | 1.119 | 0.03306 | -0.054 | 33.862
17.5 | 1.08 | 0.03794 | -0.055 | 28.458

## 92. Re 7M Mach 0.10 (2)
BIGFOIL.COM POLAR EXPORT
NACA66-216 a=0.2
NACA66-216 a=0.2 |  |  |  | Cl Max: | 1.5826 | at alpha= | 20 | deg
XFOIL ncrit=9 |  |  |  | L/D Max: | 104.602 | at alpha= | 2 | deg
Re: | 7000000 |  |  | Cd Min: | 0.04755 | at alpha= | 20 | deg
Mach: | 0.1 |  |  | Cl=0 at alpha= | -1.2954 | deg
|  |  |  | @ Cl=0.1, Cd= | 0.0032963
|  |  |  | @ Cl=0.4, Cd= | 0.0042314
|  |  |  | @ Cl=0.6, Cd= | 0.0073733
alpha (deg) | Cl | Cd | Cm | Cl/Cd
-20 | -1.5069 | 0.03508 | -0.0734 | -42.9561
-19.5 | -1.4985 | 0.03195 | -0.0713 | -46.9014
-19 | -1.4843 | 0.02931 | -0.0692 | -50.6414
-18.5 | -1.4663 | 0.02704 | -0.067 | -54.2271
-18 | -1.4422 | 0.02526 | -0.0651 | -57.0942
-17.5 | -1.419 | 0.02349 | -0.0627 | -60.4087
-17 | -1.3927 | 0.02194 | -0.0605 | -63.4777
-16.5 | -1.3633 | 0.02066 | -0.0584 | -65.9874
-16 | -1.3313 | 0.01949 | -0.0563 | -68.3068
-15.5 | -1.2994 | 0.01838 | -0.0542 | -70.6964
-15 | -1.2643 | 0.01744 | -0.0522 | -72.4943
-14.5 | -1.232 | 0.01637 | -0.0498 | -75.2596
-14 | -1.1932 | 0.01565 | -0.0481 | -76.2428
-13.5 | -1.157 | 0.01482 | -0.0459 | -78.0702
-13 | -1.1196 | 0.01404 | -0.0438 | -79.7436
-12.5 | -1.0837 | 0.01318 | -0.0414 | -82.2231
-12 | -1.046 | 0.01243 | -0.0391 | -84.1512
-11.5 | -1.0058 | 0.01182 | -0.0371 | -85.0931
-11 | -0.9651 | 0.01126 | -0.0351 | -85.7105
-10.5 | -0.9237 | 0.01077 | -0.0332 | -85.766
-10 | -0.882 | 0.01032 | -0.0312 | -85.4651
-9.5 | -0.8401 | 0.00988 | -0.0291 | -85.0304
-9 | -0.7988 | 0.0095 | -0.0267 | -84.0842
-8.5 | -0.7586 | 0.00918 | -0.0241 | -82.6362
-8 | -0.7133 | 0.00876 | -0.0225 | -81.4269
-7.5 | -0.6644 | 0.00846 | -0.0216 | -78.5343
-7 | -0.6139 | 0.00816 | -0.021 | -75.2328
-6.5 | -0.562 | 0.00789 | -0.0207 | -71.2294
-6 | -0.5093 | 0.00763 | -0.0205 | -66.7497
-5.5 | -0.457 | 0.00734 | -0.0202 | -62.2616
-5 | -0.4033 | 0.0071 | -0.0203 | -56.8028
-4.5 | -0.3487 | 0.00689 | -0.0205 | -50.6096
-4 | -0.2935 | 0.00671 | -0.0208 | -43.7407
-3.5 | -0.2385 | 0.0065 | -0.021 | -36.6923
-3 | -0.1822 | 0.00631 | -0.0215 | -28.8748
-2.5 | -0.1261 | 0.00612 | -0.022 | -20.6046
-1.5 | -0.0205 | 0.00535 | -0.0219 | -3.8318
-1 | 0.0296 | 0.00466 | -0.0214 | 6.3519
-0.5 | 0.0742 | 0.0034 | -0.0202 | 21.8235
0 | 0.1314 | 0.00317 | -0.0209 | 41.4511
0.5 | 0.1913 | 0.00317 | -0.0222 | 60.347
1 | 0.2518 | 0.00318 | -0.0235 | 79.1824
1.5 | 0.3117 | 0.00323 | -0.0247 | 96.5015
2 | 0.3682 | 0.00352 | -0.0254 | 104.6023
2.5 | 0.4129 | 0.00452 | -0.024 | 91.3496
3 | 0.4603 | 0.00517 | -0.023 | 89.0329
3.5 | 0.5057 | 0.00582 | -0.0217 | 86.89
4 | 0.549 | 0.00649 | -0.0199 | 84.5917
5 | 0.6281 | 0.00786 | -0.0148 | 79.9109
5.5 | 0.673 | 0.00822 | -0.0132 | 81.8735
6 | 0.7106 | 0.00849 | -0.0101 | 83.6985
6.5 | 0.7488 | 0.00889 | -0.0072 | 84.2295
7 | 0.7898 | 0.00928 | -0.005 | 85.1078
7.5 | 0.8302 | 0.00974 | -0.0029 | 85.2361
8 | 0.8695 | 0.01025 | -0.0006 | 84.8293
8.5 | 0.9105 | 0.01072 | 0.0012 | 84.9347
9 | 0.9503 | 0.01128 | 0.0032 | 84.2465
9.5 | 0.9881 | 0.01193 | 0.0054 | 82.8248
10 | 1.0258 | 0.01261 | 0.0075 | 81.3481
10.5 | 1.0647 | 0.01327 | 0.0093 | 80.2336
11 | 1.1018 | 0.014 | 0.0113 | 78.7
11.5 | 1.1381 | 0.01482 | 0.0133 | 76.7949
12 | 1.1705 | 0.01584 | 0.0158 | 73.8952
12.5 | 1.2051 | 0.01677 | 0.0178 | 71.8605
13 | 1.2394 | 0.01775 | 0.0197 | 69.8254
13.5 | 1.2737 | 0.01874 | 0.0215 | 67.9669
14 | 1.3053 | 0.01991 | 0.0236 | 65.56
14.5 | 1.3353 | 0.0212 | 0.0256 | 62.9858
15 | 1.3642 | 0.02259 | 0.0277 | 60.3896
15.5 | 1.3903 | 0.02415 | 0.0299 | 57.5694
16 | 1.4108 | 0.02598 | 0.0328 | 54.3033
16.5 | 1.462 | 0.02809 | 0.0289 | 52.047
17 | 1.4849 | 0.02985 | 0.0312 | 49.7454
17.5 | 1.5077 | 0.03204 | 0.0328 | 47.0568
18 | 1.5282 | 0.03448 | 0.0343 | 44.3213
18.5 | 1.5466 | 0.03714 | 0.0358 | 41.6424
19 | 1.5628 | 0.04011 | 0.037 | 38.9629
19.5 | 1.575 | 0.04355 | 0.0382 | 36.1653
20 | 1.5826 | 0.04755 | 0.0391 | 33.2829

## 93. Re 7M Mach 0.25 (1)
BIGFOIL.COM POLAR EXPORT
NACA66-216 a=0.2
NACA66-216 a=0.2 |  |  |  | Cl Max: | 1.226 | at alpha= | 11.5 | deg
JavaFoil+Calcfoil stall+Eppler ext transition |  |  |  | L/D Max: | 95.797 | at alpha= | 4 | deg
Re: | 7000000 |  |  | Cd Min: | 0.00351 | at alpha= | -1 | deg
Mach: | 0.25 |  |  | Cl=0 at alpha= | -1.0873 | deg
|  |  |  | @ Cl=0.1, Cd= | 0.0035713
|  |  |  | @ Cl=0.4, Cd= | 0.0049481
|  |  |  | @ Cl=0.6, Cd= | 0.0063733
alpha (deg) | Cl | Cd | Cm | Cl/Cd
-16.5 | -0.552 | 0.13045 | 0.009 | -4.228
-16 | -0.596 | 0.1223 | 0.008 | -4.876
-15.5 | -0.637 | 0.11476 | 0.008 | -5.555
-15 | -0.675 | 0.10833 | 0.007 | -6.231
-14.5 | -0.708 | 0.10097 | 0.007 | -7.013
-14 | -0.736 | 0.09509 | 0.007 | -7.743
-13.5 | -0.76 | 0.08798 | 0.006 | -8.635
-13 | -0.778 | 0.08176 | 0.006 | -9.521
-12.5 | -0.913 | 0.02305 | 0.009 | -39.62
-12 | -0.955 | 0.01519 | 0.008 | -62.848
-11.5 | -0.959 | 0.0141 | 0.007 | -67.998
-11 | -0.954 | 0.01326 | 0.006 | -71.963
-10.5 | -0.943 | 0.01255 | 0.005 | -75.136
-10 | -0.924 | 0.0119 | 0.004 | -77.698
-9.5 | -0.9 | 0.01127 | 0.003 | -79.83
-9 | -0.87 | 0.01076 | 0.002 | -80.827
-8.5 | -0.834 | 0.01029 | 0.001 | -81.103
-8 | -0.794 | 0.00986 | -0.001 | -80.557
-7.5 | -0.748 | 0.00944 | -0.002 | -79.237
-7 | -0.699 | 0.00905 | -0.003 | -77.283
-6.5 | -0.648 | 0.00872 | -0.004 | -74.264
-6 | -0.594 | 0.00841 | -0.005 | -70.623
-5.5 | -0.539 | 0.00809 | -0.006 | -66.554
-5 | -0.481 | 0.00782 | -0.008 | -61.502
-4.5 | -0.423 | 0.00754 | -0.009 | -56.038
-4 | -0.363 | 0.0073 | -0.01 | -49.715
-3.5 | -0.302 | 0.00663 | -0.011 | -45.551
-3 | -0.24 | 0.00644 | -0.012 | -37.343
-2.5 | -0.178 | 0.00656 | -0.014 | -27.159
-2 | -0.115 | 0.00661 | -0.015 | -17.448
-1.5 | -0.052 | 0.00643 | -0.016 | -8.101
-1 | 0.011 | 0.00351 | -0.017 | 3.218
-0.5 | 0.075 | 0.00354 | -0.019 | 21.163
0 | 0.139 | 0.00362 | -0.02 | 38.273
0.5 | 0.202 | 0.00438 | -0.021 | 46.162
1 | 0.266 | 0.00467 | -0.022 | 56.828
1.5 | 0.328 | 0.00478 | -0.023 | 68.601
2 | 0.39 | 0.00484 | -0.025 | 80.62
2.5 | 0.452 | 0.00551 | -0.026 | 82.078
3 | 0.514 | 0.00587 | -0.027 | 87.567
3.5 | 0.575 | 0.00619 | -0.028 | 92.849
4 | 0.635 | 0.00663 | -0.029 | 95.797
4.5 | 0.692 | 0.00877 | -0.03 | 78.956
5 | 0.751 | 0.00914 | -0.031 | 82.116
5.5 | 0.808 | 0.00954 | -0.033 | 84.669
6 | 0.863 | 0.00995 | -0.034 | 86.68
6.5 | 0.915 | 0.01039 | -0.035 | 88.131
7 | 0.965 | 0.01086 | -0.036 | 88.864
7.5 | 1.013 | 0.01133 | -0.037 | 89.389
8 | 1.056 | 0.01185 | -0.038 | 89.176
8.5 | 1.096 | 0.01242 | -0.039 | 88.241
9 | 1.132 | 0.01308 | -0.041 | 86.528
9.5 | 1.162 | 0.01376 | -0.042 | 84.458
10 | 1.187 | 0.01455 | -0.043 | 81.613
10.5 | 1.207 | 0.01535 | -0.044 | 78.624
11 | 1.22 | 0.01629 | -0.045 | 74.861
11.5 | 1.226 | 0.01721 | -0.046 | 71.206
12 | 1.218 | 0.01829 | -0.047 | 66.573
12.5 | 1.201 | 0.01961 | -0.048 | 61.212
13 | 1.175 | 0.02111 | -0.049 | 55.651
13.5 | 1.14 | 0.02284 | -0.05 | 49.889
14 | 1.096 | 0.02483 | -0.05 | 44.148
14.5 | 1.042 | 0.02784 | -0.051 | 37.406
15 | 0.972 | 0.03432 | -0.051 | 28.335
15.5 | 0.791 | 0.11084 | -0.031 | 7.133
16 | 0.732 | 0.11951 | -0.03 | 6.128
16.5 | 0.67 | 0.13157 | -0.028 | 5.09

## 94. Re 7M Mach 0.25 (2)
BIGFOIL.COM POLAR EXPORT
NACA66-216 a=0.2
NACA66-216 a=0.2 |  |  |  | Cl Max: | 1.5088 | at alpha= | 19.5 | deg
XFOIL ncrit=9 |  |  |  | L/D Max: | 107.904 | at alpha= | 2 | deg
Re: | 7000000 |  |  | Cd Min: | 0.08131 | at alpha= | -20 | deg
Mach: | 0.25 |  |  | Cl=0 at alpha= | -1.3254 | deg
|  |  |  | @ Cl=0.1, Cd= | 0.0032928
|  |  |  | @ Cl=0.4, Cd= | 0.0039336
|  |  |  | @ Cl=0.6, Cd= | 0.0075982
alpha (deg) | Cl | Cd | Cm | Cl/Cd
-20 | -1.2124 | 0.08131 | -0.0736 | -14.9108
-19 | -1.2954 | 0.05569 | -0.0879 | -23.2609
-18.5 | -1.326 | 0.04674 | -0.0897 | -28.3697
-18 | -1.3304 | 0.04121 | -0.089 | -32.2834
-17.5 | -1.3413 | 0.03572 | -0.087 | -37.5504
-17 | -1.3419 | 0.03142 | -0.0841 | -42.7085
-16.5 | -1.3079 | 0.02977 | -0.0821 | -43.9335
-16 | -1.297 | 0.02666 | -0.0786 | -48.6497
-15.5 | -1.2776 | 0.02426 | -0.0751 | -52.6628
-15 | -1.2519 | 0.02232 | -0.0718 | -56.0887
-14.5 | -1.2298 | 0.02023 | -0.0678 | -60.7909
-14 | -1.1939 | 0.01898 | -0.0649 | -62.9031
-13.5 | -1.165 | 0.01737 | -0.0612 | -67.0697
-13 | -1.1288 | 0.01619 | -0.0581 | -69.7221
-12.5 | -1.0882 | 0.01531 | -0.0554 | -71.0777
-12 | -1.0501 | 0.01428 | -0.0524 | -73.5364
-11.5 | -1.0136 | 0.01318 | -0.049 | -76.9044
-11 | -0.9731 | 0.01235 | -0.0461 | -78.7935
-10.5 | -0.9302 | 0.01169 | -0.0436 | -79.5723
-10 | -0.8863 | 0.01109 | -0.0411 | -79.9188
-9.5 | -0.8418 | 0.01054 | -0.0388 | -79.8672
-9 | -0.7976 | 0.01003 | -0.0363 | -79.5214
-8.5 | -0.7529 | 0.00959 | -0.0339 | -78.5089
-8 | -0.7113 | 0.00911 | -0.0308 | -78.079
-7.5 | -0.6715 | 0.00873 | -0.0273 | -76.9187
-7 | -0.6223 | 0.00838 | -0.0257 | -74.2601
-6.5 | -0.5704 | 0.00808 | -0.0247 | -70.5941
-6 | -0.5174 | 0.00779 | -0.0239 | -66.4185
-5.5 | -0.4637 | 0.00751 | -0.0233 | -61.7443
-5 | -0.4097 | 0.00723 | -0.0228 | -56.6667
-4.5 | -0.3542 | 0.007 | -0.0227 | -50.6
-4 | -0.2978 | 0.00681 | -0.0227 | -43.7298
-3.5 | -0.2413 | 0.00658 | -0.0228 | -36.6717
-3 | -0.1837 | 0.00638 | -0.0232 | -28.7931
-2.5 | -0.1262 | 0.00618 | -0.0235 | -20.4207
-2 | -0.0694 | 0.00596 | -0.0238 | -11.6443
-1.5 | -0.0176 | 0.00544 | -0.0232 | -3.2353
-1 | 0.0328 | 0.00472 | -0.0225 | 6.9492
-0.5 | 0.0764 | 0.00336 | -0.0208 | 22.7381
0 | 0.1361 | 0.00319 | -0.0217 | 42.6646
0.5 | 0.1981 | 0.00319 | -0.0229 | 62.1003
1 | 0.2606 | 0.0032 | -0.0243 | 81.4375
1.5 | 0.3226 | 0.00325 | -0.0256 | 99.2615
2 | 0.3809 | 0.00353 | -0.0262 | 107.9037
2.5 | 0.4268 | 0.0045 | -0.0247 | 94.8444
3 | 0.4732 | 0.00524 | -0.0232 | 90.3053
3.5 | 0.5177 | 0.00592 | -0.0213 | 87.4493
4 | 0.5575 | 0.00668 | -0.0184 | 83.4581
4.5 | 0.5925 | 0.00746 | -0.0146 | 79.4236
5 | 0.6229 | 0.00802 | -0.0096 | 77.6683
5.5 | 0.6602 | 0.00848 | -0.0061 | 77.8538
6 | 0.7021 | 0.0089 | -0.0036 | 78.8876
6.5 | 0.7438 | 0.00936 | -0.0011 | 79.4658
7 | 0.7871 | 0.00981 | 0.001 | 80.2345
7.5 | 0.8283 | 0.01038 | 0.0033 | 79.7977
8 | 0.8703 | 0.01095 | 0.0056 | 79.4795
8.5 | 0.9119 | 0.01155 | 0.0077 | 78.9524
9 | 0.9522 | 0.01224 | 0.0101 | 77.7941
9.5 | 0.9905 | 0.01305 | 0.0127 | 75.9004
10 | 1.0307 | 0.0138 | 0.0149 | 74.6884
10.5 | 1.0697 | 0.01464 | 0.0173 | 73.0669
11 | 1.1072 | 0.01555 | 0.0197 | 71.2026
11.5 | 1.1422 | 0.01665 | 0.0225 | 68.6006
12 | 1.1765 | 0.01781 | 0.0252 | 66.0584
12.5 | 1.2121 | 0.01896 | 0.0276 | 63.9293
13 | 1.2461 | 0.02024 | 0.0302 | 61.5662
13.5 | 1.2799 | 0.02159 | 0.0326 | 59.2821
14 | 1.3107 | 0.02317 | 0.0351 | 56.5688
14.5 | 1.3379 | 0.02503 | 0.0379 | 53.4519
15 | 1.3595 | 0.02731 | 0.041 | 49.7803
15.5 | 1.387 | 0.02928 | 0.0434 | 47.3702
16 | 1.41 | 0.03145 | 0.0463 | 44.8331
16.5 | 1.4633 | 0.0345 | 0.0421 | 42.4145
17.5 | 1.4913 | 0.04096 | 0.0473 | 36.4087
18 | 1.5028 | 0.0449 | 0.0489 | 33.4699
18.5 | 1.4999 | 0.05032 | 0.0503 | 29.8072
19 | 1.5057 | 0.05539 | 0.0508 | 27.1836
19.5 | 1.5088 | 0.061 | 0.0506 | 24.7344
20 | 1.5051 | 0.06772 | 0.0495 | 22.2253

## 95. Re 7M Mach 0.50 (1)
BIGFOIL.COM POLAR EXPORT
NACA66-216 a=0.2
NACA66-216 a=0.2 |  |  |  | Cl Max: | 1.168 | at alpha= | 20 | deg
JavaFoil+Calcfoil stall+Eppler ext transition |  |  |  | L/D Max: | 90.589 | at alpha= | 3.5 | deg
Re: | 7000000 |  |  | Cd Min: | 0.00363 | at alpha= | -1 | deg
Mach: | 0.5 |  |  | Cl=0 at alpha= | -1.0916 | deg
|  |  |  | @ Cl=0.1, Cd= | 0.003688
|  |  |  | @ Cl=0.4, Cd= | 0.0054783
|  |  |  | @ Cl=0.6, Cd= | 0.0067704
alpha (deg) | Cl | Cd | Cm | Cl/Cd
-20 | -1.052 | 0.15285 | 0.017 | -6.884
-19.5 | -1.022 | 0.14867 | 0.015 | -6.875
-19 | -0.995 | 0.14389 | 0.015 | -6.914
-18.5 | -0.968 | 0.15897 | 0.014 | -6.092
-18 | -0.945 | 0.13554 | 0.014 | -6.969
-17.5 | -0.914 | 0.13077 | 0.013 | -6.992
-17 | -0.884 | 0.12744 | 0.012 | -6.94
-16.5 | -0.857 | 0.12371 | 0.011 | -6.93
-16 | -0.832 | 0.12238 | 0.011 | -6.798
-15.5 | -0.804 | 0.11335 | 0.01 | -7.092
-15 | -0.775 | 0.10931 | 0.009 | -7.088
-14.5 | -0.748 | 0.10123 | 0.008 | -7.389
-14 | -0.719 | 0.11145 | 0.007 | -6.448
-13.5 | -0.694 | 0.08668 | 0.007 | -8.007
-13 | -0.664 | 0.09271 | 0.006 | -7.166
-12.5 | -0.637 | 0.08659 | 0.005 | -7.354
-12 | -0.611 | 0.07798 | 0.005 | -7.83
-11.5 | -0.588 | 0.0681 | 0.005 | -8.641
-11 | -0.66 | 0.01771 | 0.007 | -37.256
-10.5 | -0.634 | 0.01546 | 0.006 | -40.975
-10 | -0.498 | 0.06671 | 0.002 | -7.463
-9.5 | -0.47 | 0.06426 | 0.002 | -7.309
-9 | -0.443 | 0.05723 | 0.001 | -7.738
-8.5 | -0.417 | 0.05156 | 0 | -8.083
-8 | -0.47 | 0.01223 | -0.001 | -38.399
-7.5 | -0.568 | 0.04535 | -0.001 | -12.515
-7 | -0.696 | 0.01086 | -0.003 | -64.065
-6.5 | -0.671 | 0.01022 | -0.004 | -65.602
-6 | -0.63 | 0.00966 | -0.006 | -65.229
-5.5 | -0.58 | 0.00918 | -0.007 | -63.169
-5 | -0.524 | 0.00876 | -0.008 | -59.763
-4.5 | -0.463 | 0.00839 | -0.01 | -55.179
-4 | -0.399 | 0.00801 | -0.011 | -49.834
-3.5 | -0.333 | 0.00772 | -0.012 | -43.22
-3 | -0.266 | 0.00743 | -0.014 | -35.819
-2.5 | -0.197 | 0.00715 | -0.015 | -27.599
-2 | -0.128 | 0.00692 | -0.016 | -18.504
-1.5 | -0.058 | 0.00672 | -0.018 | -8.618
-1 | 0.013 | 0.00363 | -0.019 | 3.486
-0.5 | 0.084 | 0.00367 | -0.021 | 22.777
0 | 0.155 | 0.00375 | -0.022 | 41.262
0.5 | 0.225 | 0.00405 | -0.023 | 55.569
1 | 0.295 | 0.00489 | -0.025 | 60.419
1.5 | 0.364 | 0.00528 | -0.026 | 68.887
2 | 0.433 | 0.00566 | -0.027 | 76.545
2.5 | 0.502 | 0.00615 | -0.029 | 81.625
3 | 0.57 | 0.00656 | -0.03 | 86.929
3.5 | 0.637 | 0.00703 | -0.031 | 90.589
4 | 0.701 | 0.00959 | -0.032 | 73.09
4.5 | 0.765 | 0.01012 | -0.034 | 75.538
5 | 0.827 | 0.01061 | -0.035 | 77.961
5.5 | 0.887 | 0.01116 | -0.036 | 79.416
6 | 0.94 | 0.01179 | -0.037 | 79.725
6.5 | 0.986 | 0.01247 | -0.039 | 79.1
7 | 1.022 | 0.01321 | -0.04 | 77.336
7.5 | 1.04 | 0.01406 | -0.041 | 74.001
8 | 1.028 | 0.01543 | -0.042 | 66.587
8.5 | 0.925 | 0.01684 | -0.044 | 54.944
9 | 0.563 | 0.05784 | -0.023 | 9.73
9.5 | 0.708 | 0.01824 | -0.046 | 38.829
10 | 0.739 | 0.02004 | -0.047 | 36.856
10.5 | 0.768 | 0.02179 | -0.048 | 35.248
11 | 0.672 | 0.07511 | -0.025 | 8.942
11.5 | 0.834 | 0.02243 | -0.051 | 37.182
12 | 0.864 | 0.02449 | -0.052 | 35.267
12.5 | 0.884 | 0.02976 | -0.052 | 29.688
13 | 0.784 | 0.09159 | -0.031 | 8.563
13.5 | 0.811 | 0.10033 | -0.032 | 8.086
14 | 0.838 | 0.09693 | -0.032 | 8.646
14.5 | 0.865 | 0.10289 | -0.033 | 8.406
15 | 0.898 | 0.10795 | -0.037 | 8.315
15.5 | 0.927 | 0.11528 | -0.039 | 8.044
16 | 0.945 | 0.11866 | -0.035 | 7.967
16.5 | 0.981 | 0.12086 | -0.04 | 8.118
17 | 1.027 | 0.11405 | -0.046 | 9.005
17.5 | 1.028 | 0.13167 | -0.039 | 7.809
18 | 1.058 | 0.13591 | -0.041 | 7.786
18.5 | 1.104 | 0.13073 | -0.048 | 8.442
19 | 1.137 | 0.13349 | -0.05 | 8.52
19.5 | 1.138 | 0.15226 | -0.043 | 7.473
20 | 1.168 | 0.15515 | -0.046 | 7.529

## 96. Re 7M Mach 0.50 (2)
BIGFOIL.COM POLAR EXPORT
NACA66-216 a=0.2
NACA66-216 a=0.2 |  |  |  | Cl Max: | 1.056 | at alpha= | 11 | deg
XFOIL ncrit=9 |  |  |  | L/D Max: | 117.151 | at alpha= | 2 | deg
Re: | 7000000 |  |  | Cd Min: | 0.13474 | at alpha= | 16 | deg
Mach: | 0.5 |  |  | Cl=0 at alpha= | -1.5212 | deg
|  |  |  | @ Cl=0.1, Cd= | 0.0033447
|  |  |  | @ Cl=0.4, Cd= | 0.0035242
|  |  |  | @ Cl=0.6, Cd= | 0.010221
alpha (deg) | Cl | Cd | Cm | Cl/Cd
-14 | -0.4554 | 0.12664 | -0.0546 | -3.596
-13.5 | -0.4611 | 0.11487 | -0.0614 | -4.0141
-13 | -0.4736 | 0.10248 | -0.0688 | -4.6214
-12.5 | -0.4904 | 0.0899 | -0.0766 | -5.4549
-12 | -0.5189 | 0.07415 | -0.0874 | -6.998
-11.5 | -0.5535 | 0.05865 | -0.0989 | -9.4373
-11 | -0.5914 | 0.04851 | -0.1026 | -12.1913
-10.5 | -0.6339 | 0.04005 | -0.1017 | -15.8277
-10 | -0.6724 | 0.03311 | -0.097 | -20.3081
-9.5 | -0.695 | 0.02775 | -0.0903 | -25.045
-9 | -0.7148 | 0.02234 | -0.0818 | -31.9964
-8.5 | -0.7108 | 0.01668 | -0.0744 | -42.6139
-8 | -0.6764 | 0.01314 | -0.0689 | -51.4764
-7.5 | -0.6367 | 0.01155 | -0.0633 | -55.1255
-7 | -0.5942 | 0.01039 | -0.0581 | -57.1896
-6.5 | -0.545 | 0.00963 | -0.054 | -56.594
-6 | -0.495 | 0.00898 | -0.0502 | -55.1225
-5.5 | -0.4439 | 0.00845 | -0.0467 | -52.5325
-5 | -0.393 | 0.00801 | -0.0433 | -49.0637
-4.5 | -0.3473 | 0.00754 | -0.039 | -46.061
-4 | -0.2971 | 0.00727 | -0.0355 | -40.8666
-3.5 | -0.2382 | 0.00701 | -0.034 | -33.98
-3 | -0.1785 | 0.00674 | -0.0328 | -26.4837
-2.5 | -0.1164 | 0.00653 | -0.0322 | -17.8254
-2 | -0.0543 | 0.00633 | -0.0318 | -8.5782
-1.5 | 0.0024 | 0.00587 | -0.0305 | 0.40886
-1 | 0.05 | 0.00499 | -0.0277 | 10.02
-0.5 | 0.0876 | 0.00335 | -0.0236 | 26.1493
0 | 0.1576 | 0.00332 | -0.0248 | 47.4699
0.5 | 0.2294 | 0.00333 | -0.0265 | 68.8889
1 | 0.3006 | 0.00333 | -0.028 | 90.2703
1.5 | 0.3718 | 0.00337 | -0.0295 | 110.3264
2 | 0.4358 | 0.00372 | -0.0296 | 117.1505
2.5 | 0.487 | 0.00451 | -0.0273 | 107.9823
3 | 0.5218 | 0.00554 | -0.0219 | 94.1877
3.5 | 0.5502 | 0.00636 | -0.0151 | 86.5094
4 | 0.5524 | 0.00744 | -0.0035 | 74.2473
4.5 | 0.5622 | 0.00889 | 0.0056 | 63.2396
5 | 0.5906 | 0.01008 | 0.0114 | 58.5913
5.5 | 0.6378 | 0.01079 | 0.0143 | 59.1103
6 | 0.6854 | 0.01155 | 0.0172 | 59.342
6.5 | 0.7347 | 0.01231 | 0.0199 | 59.6832
7 | 0.7821 | 0.01317 | 0.023 | 59.385
7.5 | 0.8273 | 0.01415 | 0.0265 | 58.4664
8 | 0.8734 | 0.01517 | 0.0299 | 57.5742
8.5 | 0.9178 | 0.01634 | 0.0336 | 56.1689
9 | 0.9575 | 0.0178 | 0.0379 | 53.7921
9.5 | 0.9945 | 0.01949 | 0.0425 | 51.0262
10 | 1.0246 | 0.02165 | 0.0476 | 47.3256
10.5 | 1.0444 | 0.02448 | 0.0533 | 42.6634
11 | 1.056 | 0.02799 | 0.059 | 37.7278
11.5 | 1.0527 | 0.03271 | 0.0647 | 32.1828
12 | 1.0302 | 0.0393 | 0.0695 | 26.2137
12.5 | 1.0002 | 0.04747 | 0.0718 | 21.0701
13 | 0.9688 | 0.05698 | 0.0712 | 17.0025
13.5 | 0.9394 | 0.06767 | 0.0676 | 13.8821
14 | 0.9094 | 0.07966 | 0.0615 | 11.416
14.5 | 0.8837 | 0.09251 | 0.0536 | 9.5525
15 | 0.8564 | 0.10666 | 0.0441 | 8.0293
15.5 | 0.8375 | 0.12031 | 0.0351 | 6.9612
16 | 0.8169 | 0.13474 | 0.026 | 6.0628

## 97. Re 8M Mach 0.00 (1)
BIGFOIL.COM POLAR EXPORT
NACA66-216 a=0.2
NACA66-216 a=0.2 |  |  |  | Cl Max: | 1.295 | at alpha= | 13 | deg
JavaFoil+Calcfoil stall+Eppler ext transition |  |  |  | L/D Max: | 96.407 | at alpha= | 4 | deg
Re: | 8000000 |  |  | Cd Min: | 0.00339 | at alpha= | -1.5 | deg
Mach: | 0 |  |  | Cl=0 at alpha= | -1.0902 | deg
|  |  |  | @ Cl=0.1, Cd= | 0.0037681
|  |  |  | @ Cl=0.4, Cd= | 0.0050605
|  |  |  | @ Cl=0.6, Cd= | 0.0062991
alpha (deg) | Cl | Cd | Cm | Cl/Cd
-19 | -0.779 | 0.14438 | 0.012 | -5.395
-18.5 | -0.803 | 0.13678 | 0.012 | -5.869
-18 | -0.825 | 0.13199 | 0.011 | -6.248
-17.5 | -0.847 | 0.12574 | 0.011 | -6.734
-17 | -0.867 | 0.11624 | 0.01 | -7.459
-16.5 | -0.879 | 0.10944 | 0.01 | -8.032
-16 | -0.891 | 0.1011 | 0.01 | -8.813
-15.5 | -0.904 | 0.09093 | 0.01 | -9.945
-15 | -0.938 | 0.06709 | 0.011 | -13.987
-14.5 | -1.061 | 0.0194 | 0.013 | -54.709
-14 | -1.069 | 0.01694 | 0.012 | -63.1
-13.5 | -1.067 | 0.01587 | 0.011 | -67.251
-13 | -1.063 | 0.01466 | 0.01 | -72.491
-12.5 | -1.054 | 0.01373 | 0.009 | -76.728
-12 | -1.039 | 0.01306 | 0.008 | -79.592
-11.5 | -1.021 | 0.0124 | 0.007 | -82.334
-11 | -0.998 | 0.01186 | 0.006 | -84.172
-10.5 | -0.972 | 0.01132 | 0.005 | -85.877
-10 | -0.942 | 0.01075 | 0.004 | -87.58
-9.5 | -0.907 | 0.01032 | 0.003 | -87.907
-9 | -0.87 | 0.00986 | 0.002 | -88.208
-8.5 | -0.829 | 0.0095 | 0.001 | -87.209
-8 | -0.785 | 0.00915 | -0.001 | -85.762
-7.5 | -0.736 | 0.00883 | -0.002 | -83.366
-7 | -0.686 | 0.00853 | -0.003 | -80.471
-6.5 | -0.634 | 0.00823 | -0.004 | -77.062
-6 | -0.58 | 0.00794 | -0.005 | -73.084
-5.5 | -0.525 | 0.00767 | -0.006 | -68.47
-5 | -0.469 | 0.00654 | -0.007 | -71.718
-4.5 | -0.411 | 0.00675 | -0.009 | -60.933
-4 | -0.353 | 0.0072 | -0.01 | -49.08
-3.5 | -0.294 | 0.00696 | -0.011 | -42.199
-3 | -0.233 | 0.00676 | -0.012 | -34.533
-2.5 | -0.173 | 0.00657 | -0.013 | -26.286
-2 | -0.112 | 0.00635 | -0.014 | -17.576
-1.5 | -0.05 | 0.00339 | -0.016 | -14.889
-1 | 0.011 | 0.00344 | -0.017 | 3.18
-0.5 | 0.072 | 0.00347 | -0.018 | 20.898
0 | 0.134 | 0.00413 | -0.019 | 32.463
0.5 | 0.196 | 0.00439 | -0.02 | 44.534
1 | 0.257 | 0.00469 | -0.021 | 54.845
1.5 | 0.318 | 0.00492 | -0.023 | 64.62
2 | 0.379 | 0.00505 | -0.024 | 74.961
2.5 | 0.439 | 0.00508 | -0.025 | 86.512
3 | 0.499 | 0.00572 | -0.026 | 87.191
3.5 | 0.558 | 0.00605 | -0.027 | 92.276
4 | 0.617 | 0.0064 | -0.028 | 96.407
4.5 | 0.673 | 0.00826 | -0.029 | 81.503
5 | 0.73 | 0.00863 | -0.031 | 84.642
5.5 | 0.786 | 0.00896 | -0.032 | 87.701
6 | 0.84 | 0.00932 | -0.033 | 90.177
6.5 | 0.893 | 0.00968 | -0.034 | 92.293
7 | 0.943 | 0.01007 | -0.035 | 93.703
7.5 | 0.992 | 0.01049 | -0.036 | 94.579
8 | 1.038 | 0.01093 | -0.037 | 94.946
8.5 | 1.081 | 0.01142 | -0.038 | 94.623
9 | 1.121 | 0.01191 | -0.039 | 94.149
9.5 | 1.158 | 0.01248 | -0.04 | 92.845
10 | 1.192 | 0.01306 | -0.042 | 91.279
10.5 | 1.222 | 0.01371 | -0.043 | 89.109
11 | 1.248 | 0.01438 | -0.044 | 86.761
11.5 | 1.27 | 0.01525 | -0.045 | 83.257
12 | 1.283 | 0.01591 | -0.046 | 80.657
12.5 | 1.292 | 0.01698 | -0.047 | 76.06
13 | 1.295 | 0.01789 | -0.048 | 72.394
13.5 | 1.294 | 0.01902 | -0.049 | 68.032
14 | 1.288 | 0.02011 | -0.049 | 64.028
14.5 | 1.278 | 0.02126 | -0.05 | 60.095
15 | 1.263 | 0.02271 | -0.051 | 55.638
15.5 | 1.245 | 0.02421 | -0.052 | 51.436
16 | 1.223 | 0.02599 | -0.053 | 47.051
16.5 | 1.199 | 0.0278 | -0.054 | 43.119
17 | 1.171 | 0.03007 | -0.054 | 38.938
17.5 | 1.139 | 0.0334 | -0.055 | 34.104
18 | 1.1 | 0.03933 | -0.055 | 27.971

## 98. Re 8M Mach 0.00 (2)
BIGFOIL.COM POLAR EXPORT
NACA66-216 a=0.2
NACA66-216 a=0.2 |  |  |  | Cl Max: | 1.6063 | at alpha= | 20 | deg
XFOIL ncrit=9 |  |  |  | L/D Max: | 98.9457 | at alpha= | 1.5 | deg
Re: | 8000000 |  |  | Cd Min: | 0.04348 | at alpha= | 20 | deg
Mach: | 0 |  |  | Cl=0 at alpha= | -1.3064 | deg
|  |  |  | @ Cl=0.1, Cd= | 0.0036014
|  |  |  | @ Cl=0.4, Cd= | 0.0044694
|  |  |  | @ Cl=0.6, Cd= | 0.0072807
alpha (deg) | Cl | Cd | Cm | Cl/Cd
-20 | -1.5344 | 0.03128 | -0.0678 | -49.0537
-19.5 | -1.5211 | 0.02873 | -0.0657 | -52.9447
-19 | -1.5035 | 0.02654 | -0.0636 | -56.6503
-18.5 | -1.4832 | 0.02461 | -0.0615 | -60.2682
-18 | -1.4584 | 0.02302 | -0.0595 | -63.3536
-17.5 | -1.4332 | 0.02151 | -0.0573 | -66.6295
-17 | -1.4057 | 0.02018 | -0.0552 | -69.6581
-16.5 | -1.3752 | 0.01902 | -0.0532 | -72.3028
-16 | -1.3427 | 0.01801 | -0.0513 | -74.553
-15.5 | -1.31 | 0.01701 | -0.0493 | -77.0135
-15 | -1.2752 | 0.01616 | -0.0474 | -78.9109
-14.5 | -1.2403 | 0.01529 | -0.0454 | -81.1184
-14 | -1.2022 | 0.01463 | -0.0438 | -82.1736
-13.5 | -1.1652 | 0.01391 | -0.0419 | -83.7671
-13 | -1.1274 | 0.01322 | -0.0399 | -85.2799
-12.5 | -1.089 | 0.01257 | -0.038 | -86.6348
-12 | -1.0518 | 0.01185 | -0.0357 | -88.7595
-11.5 | -1.0124 | 0.01127 | -0.0337 | -89.8314
-11 | -0.9725 | 0.01075 | -0.0317 | -90.4651
-10.5 | -0.9317 | 0.0103 | -0.0297 | -90.4563
-10 | -0.8907 | 0.00986 | -0.0277 | -90.3347
-9.5 | -0.8503 | 0.00947 | -0.0253 | -89.7888
-9 | -0.8103 | 0.00918 | -0.0228 | -88.268
-8.5 | -0.7634 | 0.00888 | -0.0217 | -85.9685
-8 | -0.7164 | 0.0085 | -0.0206 | -84.2824
-7.5 | -0.6669 | 0.00818 | -0.0199 | -81.5281
-7 | -0.6161 | 0.00789 | -0.0195 | -78.0862
-6.5 | -0.564 | 0.00763 | -0.0193 | -73.9187
-6 | -0.5111 | 0.00739 | -0.0193 | -69.161
-5.5 | -0.4582 | 0.00714 | -0.0193 | -64.1737
-5 | -0.4046 | 0.00691 | -0.0193 | -58.5528
-4.5 | -0.3501 | 0.00671 | -0.0196 | -52.1759
-4 | -0.2947 | 0.00654 | -0.02 | -45.0612
-3.5 | -0.2394 | 0.00631 | -0.0204 | -37.9398
-3 | -0.1834 | 0.00614 | -0.021 | -29.8697
-2.5 | -0.1275 | 0.00597 | -0.0215 | -21.3568
-1.5 | -0.0199 | 0.00529 | -0.0218 | -3.7618
-1 | 0.0315 | 0.00472 | -0.0216 | 6.6737
-0.5 | 0.0806 | 0.00391 | -0.0212 | 20.6138
0 | 0.1309 | 0.00311 | -0.0209 | 42.09
0.5 | 0.1907 | 0.00308 | -0.0221 | 61.9156
1 | 0.2501 | 0.00308 | -0.0233 | 81.2013
1.5 | 0.3097 | 0.00313 | -0.0246 | 98.9457
2 | 0.3622 | 0.0037 | -0.0246 | 97.8919
2.5 | 0.4074 | 0.00462 | -0.0234 | 88.1818
3 | 0.4559 | 0.00523 | -0.0227 | 87.1702
3.5 | 0.5022 | 0.00583 | -0.0215 | 86.1407
4 | 0.546 | 0.00647 | -0.0199 | 84.3895
4.5 | 0.5878 | 0.00713 | -0.0179 | 82.4404
5 | 0.6307 | 0.00766 | -0.016 | 82.3368
5.5 | 0.6776 | 0.008 | -0.0149 | 84.7
6 | 0.7222 | 0.00828 | -0.0133 | 87.2222
6.5 | 0.7585 | 0.00859 | -0.01 | 88.3003
7 | 0.7985 | 0.00894 | -0.0077 | 89.3177
7.5 | 0.8375 | 0.00939 | -0.0053 | 89.1906
8 | 0.8776 | 0.00985 | -0.0032 | 89.0964
8.5 | 0.9182 | 0.01029 | -0.0013 | 89.2323
9 | 0.9576 | 0.01081 | 0.0007 | 88.5846
9.5 | 0.9951 | 0.01144 | 0.0029 | 86.9843
10 | 1.0335 | 0.01203 | 0.0048 | 85.9102
10.5 | 1.0721 | 0.01265 | 0.0066 | 84.751
11 | 1.1098 | 0.01333 | 0.0085 | 83.2558
11.5 | 1.1451 | 0.01412 | 0.0106 | 81.0977
12 | 1.1782 | 0.01505 | 0.0129 | 78.2857
12.5 | 1.2143 | 0.01586 | 0.0146 | 76.5637
13 | 1.2486 | 0.01677 | 0.0165 | 74.4544
13.5 | 1.2821 | 0.01775 | 0.0183 | 72.231
14 | 1.3149 | 0.01877 | 0.0202 | 70.0533
14.5 | 1.3449 | 0.01997 | 0.0222 | 67.346
15 | 1.3728 | 0.02133 | 0.0243 | 64.3601
15.5 | 1.4003 | 0.02274 | 0.0264 | 61.5787
16 | 1.4253 | 0.02431 | 0.0286 | 58.6302
16.5 | 1.4445 | 0.02588 | 0.0317 | 55.8153
17 | 1.521 | 0.02796 | 0.0226 | 54.3991
18 | 1.5465 | 0.03184 | 0.0301 | 48.571
18.5 | 1.5661 | 0.03425 | 0.0316 | 45.7255
19 | 1.584 | 0.03684 | 0.0329 | 42.9967
19.5 | 1.5969 | 0.03992 | 0.0344 | 40.0025
20 | 1.6063 | 0.04348 | 0.0356 | 36.9434

## 99. Re 8M Mach 0.10 (1)
BIGFOIL.COM POLAR EXPORT
NACA66-216 a=0.2
NACA66-216 a=0.2 |  |  |  | Cl Max: | 1.283 | at alpha= | 12.5 | deg
JavaFoil+Calcfoil stall+Eppler ext transition |  |  |  | L/D Max: | 96.617 | at alpha= | 4 | deg
Re: | 8000000 |  |  | Cd Min: | 0.00345 | at alpha= | -1 | deg
Mach: | 0.1 |  |  | Cl=0 at alpha= | -1.0887 | deg
|  |  |  | @ Cl=0.1, Cd= | 0.0037718
|  |  |  | @ Cl=0.4, Cd= | 0.0050758
|  |  |  | @ Cl=0.6, Cd= | 0.0062981
alpha (deg) | Cl | Cd | Cm | Cl/Cd
-18.5 | -0.755 | 0.14052 | 0.011 | -5.371
-18 | -0.782 | 0.13334 | 0.011 | -5.862
-17.5 | -0.806 | 0.12828 | 0.01 | -6.283
-17 | -0.829 | 0.12039 | 0.01 | -6.887
-16.5 | -0.844 | 0.113 | 0.01 | -7.471
-16 | -0.859 | 0.10473 | 0.01 | -8.202
-15.5 | -0.871 | 0.09723 | 0.009 | -8.962
-15 | -0.884 | 0.08869 | 0.009 | -9.966
-14.5 | -1.033 | 0.02098 | 0.013 | -49.222
-14 | -1.046 | 0.01788 | 0.012 | -58.497
-13.5 | -1.05 | 0.01635 | 0.011 | -64.208
-13 | -1.049 | 0.01499 | 0.01 | -69.965
-12.5 | -1.043 | 0.01395 | 0.009 | -74.729
-12 | -1.031 | 0.01323 | 0.008 | -77.95
-11.5 | -1.015 | 0.01258 | 0.007 | -80.7
-11 | -0.994 | 0.012 | 0.006 | -82.875
-10.5 | -0.969 | 0.01141 | 0.005 | -84.949
-10 | -0.94 | 0.01086 | 0.004 | -86.588
-9.5 | -0.907 | 0.01042 | 0.003 | -87.051
-9 | -0.871 | 0.01 | 0.002 | -87.093
-8.5 | -0.83 | 0.00959 | 0.001 | -86.574
-8 | -0.786 | 0.00922 | -0.001 | -85.268
-7.5 | -0.738 | 0.00887 | -0.002 | -83.201
-7 | -0.688 | 0.00855 | -0.003 | -80.552
-6.5 | -0.636 | 0.00824 | -0.004 | -77.191
-6 | -0.583 | 0.00799 | -0.005 | -72.945
-5.5 | -0.527 | 0.0077 | -0.006 | -68.471
-5 | -0.471 | 0.00658 | -0.007 | -71.54
-4.5 | -0.413 | 0.00677 | -0.009 | -61.011
-4 | -0.354 | 0.00657 | -0.01 | -53.927
-3.5 | -0.295 | 0.00704 | -0.011 | -41.887
-3 | -0.234 | 0.00676 | -0.012 | -34.689
-2.5 | -0.174 | 0.00657 | -0.013 | -26.403
-2 | -0.112 | 0.00633 | -0.014 | -17.727
-1.5 | -0.051 | 0.00617 | -0.016 | -8.217
-1 | 0.011 | 0.00345 | -0.017 | 3.187
-0.5 | 0.073 | 0.00348 | -0.018 | 20.933
0 | 0.135 | 0.00415 | -0.019 | 32.451
0.5 | 0.197 | 0.0044 | -0.02 | 44.646
1 | 0.259 | 0.00467 | -0.022 | 55.415
1.5 | 0.32 | 0.00499 | -0.023 | 63.985
2 | 0.381 | 0.00506 | -0.024 | 75.196
2.5 | 0.441 | 0.00511 | -0.025 | 86.314
3 | 0.501 | 0.00576 | -0.026 | 87
3.5 | 0.561 | 0.00608 | -0.027 | 92.261
4 | 0.62 | 0.00641 | -0.029 | 96.617
4.5 | 0.676 | 0.00831 | -0.03 | 81.314
5 | 0.733 | 0.00866 | -0.031 | 84.663
5.5 | 0.79 | 0.00901 | -0.032 | 87.677
6 | 0.844 | 0.00937 | -0.033 | 90.091
6.5 | 0.897 | 0.00975 | -0.034 | 91.923
7 | 0.947 | 0.01015 | -0.035 | 93.26
7.5 | 0.995 | 0.01058 | -0.036 | 94.073
8 | 1.041 | 0.01103 | -0.037 | 94.364
8.5 | 1.084 | 0.01151 | -0.039 | 94.137
9 | 1.124 | 0.012 | -0.04 | 93.62
9.5 | 1.16 | 0.01259 | -0.041 | 92.119
10 | 1.193 | 0.01326 | -0.042 | 89.94
10.5 | 1.221 | 0.01392 | -0.043 | 87.726
11 | 1.246 | 0.01466 | -0.044 | 84.988
11.5 | 1.266 | 0.01547 | -0.045 | 81.794
12 | 1.277 | 0.01616 | -0.046 | 79.047
12.5 | 1.283 | 0.01716 | -0.047 | 74.732
13 | 1.283 | 0.0182 | -0.048 | 70.48
13.5 | 1.278 | 0.0194 | -0.049 | 65.895
14 | 1.269 | 0.02035 | -0.05 | 62.347
14.5 | 1.254 | 0.02178 | -0.051 | 57.591
15 | 1.235 | 0.02335 | -0.051 | 52.902
15.5 | 1.212 | 0.02497 | -0.052 | 48.534
16 | 1.185 | 0.02695 | -0.053 | 43.992
16.5 | 1.155 | 0.02905 | -0.054 | 39.779
17 | 1.121 | 0.03228 | -0.054 | 34.711
17.5 | 1.078 | 0.03844 | -0.055 | 28.047

## 100. Re 8M Mach 0.10 (2)
BIGFOIL.COM POLAR EXPORT
NACA66-216 a=0.2
NACA66-216 a=0.2 |  |  |  | Cl Max: | 1.5962 | at alpha= | 20 | deg
XFOIL ncrit=9 |  |  |  | L/D Max: | 99.2357 | at alpha= | 1.5 | deg
Re: | 8000000 |  |  | Cd Min: | 0.04632 | at alpha= | 20 | deg
Mach: | 0.1 |  |  | Cl=0 at alpha= | -1.3116 | deg
|  |  |  | @ Cl=0.1, Cd= | 0.0036122
|  |  |  | @ Cl=0.4, Cd= | 0.0044192
|  |  |  | @ Cl=0.6, Cd= | 0.0072969
alpha (deg) | Cl | Cd | Cm | Cl/Cd
-20 | -1.5206 | 0.03412 | -0.0727 | -44.5662
-19.5 | -1.5115 | 0.03103 | -0.0706 | -48.7109
-19 | -1.4972 | 0.02844 | -0.0684 | -52.6442
-18.5 | -1.4806 | 0.0261 | -0.066 | -56.728
-18 | -1.4581 | 0.02424 | -0.0638 | -60.1526
-17.5 | -1.4341 | 0.02254 | -0.0614 | -63.6247
-17 | -1.407 | 0.02108 | -0.0591 | -66.7457
-16.5 | -1.3771 | 0.0198 | -0.057 | -69.5505
-16 | -1.3455 | 0.01868 | -0.0548 | -72.0289
-15.5 | -1.3135 | 0.01757 | -0.0526 | -74.7581
-15 | -1.2777 | 0.01669 | -0.0506 | -76.5548
-14.5 | -1.2436 | 0.01572 | -0.0483 | -79.1094
-14 | -1.2057 | 0.01499 | -0.0465 | -80.4336
-13.5 | -1.1685 | 0.01422 | -0.0444 | -82.173
-13 | -1.1303 | 0.01349 | -0.0424 | -83.788
-12.5 | -1.0904 | 0.01289 | -0.0404 | -84.5927
-12 | -1.0533 | 0.01212 | -0.038 | -86.9059
-11.5 | -1.0143 | 0.01147 | -0.0358 | -88.4307
-11 | -0.9739 | 0.01091 | -0.0337 | -89.2667
-10.5 | -0.9326 | 0.01043 | -0.0317 | -89.4151
-10 | -0.8911 | 0.00997 | -0.0296 | -89.3781
-9.5 | -0.8499 | 0.00956 | -0.0273 | -88.9017
-9 | -0.8098 | 0.00922 | -0.0247 | -87.8308
-8.5 | -0.7656 | 0.00893 | -0.0228 | -85.7335
-8 | -0.7184 | 0.00856 | -0.0216 | -83.9252
-7.5 | -0.6691 | 0.00822 | -0.0208 | -81.399
-7 | -0.6182 | 0.00792 | -0.0202 | -78.0556
-6.5 | -0.566 | 0.00766 | -0.0199 | -73.8903
-6 | -0.513 | 0.00742 | -0.0198 | -69.1375
-5.5 | -0.4597 | 0.00717 | -0.0197 | -64.1144
-5 | -0.406 | 0.00693 | -0.0198 | -58.5859
-4.5 | -0.3513 | 0.00673 | -0.02 | -52.1991
-4 | -0.2957 | 0.00655 | -0.0204 | -45.145
-3.5 | -0.2401 | 0.00633 | -0.0207 | -37.9305
-3 | -0.1838 | 0.00615 | -0.0212 | -29.8862
-2.5 | -0.1276 | 0.00598 | -0.0217 | -21.3378
-2 | -0.0721 | 0.00577 | -0.0221 | -12.4957
-1.5 | -0.0194 | 0.0053 | -0.022 | -3.6604
-1 | 0.0321 | 0.00473 | -0.0218 | 6.7865
-0.5 | 0.0812 | 0.00391 | -0.0213 | 20.7673
0 | 0.1317 | 0.00311 | -0.021 | 42.3473
0.5 | 0.1919 | 0.00308 | -0.0223 | 62.3052
1 | 0.2517 | 0.00308 | -0.0235 | 81.7208
1.5 | 0.3116 | 0.00314 | -0.0247 | 99.2357
2 | 0.3644 | 0.00369 | -0.0248 | 98.7534
2.5 | 0.4098 | 0.00462 | -0.0235 | 88.7013
3 | 0.4583 | 0.00524 | -0.0227 | 87.4618
3.5 | 0.5043 | 0.00585 | -0.0215 | 86.2051
4 | 0.5479 | 0.0065 | -0.0197 | 84.2923
4.5 | 0.5892 | 0.00716 | -0.0175 | 82.2905
5 | 0.6318 | 0.0077 | -0.0155 | 82.0519
5.5 | 0.6784 | 0.00804 | -0.0142 | 84.3781
6 | 0.7192 | 0.00831 | -0.0117 | 86.5463
6.5 | 0.7569 | 0.00866 | -0.0087 | 87.4018
7 | 0.7975 | 0.00903 | -0.0064 | 88.3167
7.5 | 0.8369 | 0.00949 | -0.004 | 88.1876
8 | 0.8775 | 0.00996 | -0.002 | 88.1024
8.5 | 0.9182 | 0.01042 | 0 | 88.119
9 | 0.9577 | 0.01097 | 0.002 | 87.3017
10 | 1.0348 | 0.01221 | 0.0062 | 84.7502
10.5 | 1.073 | 0.01288 | 0.0081 | 83.3075
11 | 1.1105 | 0.01359 | 0.0101 | 81.7145
11.5 | 1.1466 | 0.0144 | 0.0122 | 79.625
12 | 1.1801 | 0.01535 | 0.0145 | 76.8795
12.5 | 1.2155 | 0.01623 | 0.0165 | 74.8922
13 | 1.2509 | 0.01714 | 0.0183 | 72.9813
13.5 | 1.2839 | 0.01819 | 0.0204 | 70.5827
14 | 1.3157 | 0.01931 | 0.0224 | 68.1357
14.5 | 1.3467 | 0.02054 | 0.0244 | 65.5648
15 | 1.3738 | 0.02201 | 0.0267 | 62.4171
15.5 | 1.3999 | 0.02358 | 0.029 | 59.3681
16 | 1.4265 | 0.02513 | 0.0311 | 56.7648
16.5 | 1.4479 | 0.02672 | 0.034 | 54.1879
17 | 1.5231 | 0.02912 | 0.0249 | 52.3043
17.5 | 1.5249 | 0.03098 | 0.0312 | 49.2221
18 | 1.5464 | 0.03328 | 0.0328 | 46.4663
18.5 | 1.5642 | 0.03591 | 0.0345 | 43.5589
19 | 1.5806 | 0.03874 | 0.036 | 40.8002
19.5 | 1.5901 | 0.0423 | 0.0374 | 37.591
20 | 1.5962 | 0.04632 | 0.0386 | 34.4603

## 101. Re 8M Mach 0.25 (1)
BIGFOIL.COM POLAR EXPORT
NACA66-216 a=0.2
NACA66-216 a=0.2 |  |  |  | Cl Max: | 1.227 | at alpha= | 11.5 | deg
JavaFoil+Calcfoil stall+Eppler ext transition |  |  |  | L/D Max: | 96.34 | at alpha= | 4 | deg
Re: | 8000000 |  |  | Cd Min: | 0.00346 | at alpha= | -1 | deg
Mach: | 0.25 |  |  | Cl=0 at alpha= | -1.0873 | deg
|  |  |  | @ Cl=0.1, Cd= | 0.00379
|  |  |  | @ Cl=0.4, Cd= | 0.00479
|  |  |  | @ Cl=0.6, Cd= | 0.0063975
alpha (deg) | Cl | Cd | Cm | Cl/Cd
-16.5 | -0.551 | 0.13984 | 0.008 | -3.941
-16 | -0.597 | 0.12259 | 0.008 | -4.866
-15.5 | -0.638 | 0.11408 | 0.008 | -5.59
-15 | -0.675 | 0.10668 | 0.007 | -6.33
-14.5 | -0.708 | 0.09944 | 0.007 | -7.124
-14 | -0.737 | 0.09376 | 0.007 | -7.855
-13.5 | -0.76 | 0.08725 | 0.006 | -8.715
-13 | -0.781 | 0.07932 | 0.006 | -9.852
-12.5 | -0.93 | 0.01892 | 0.009 | -49.142
-12 | -0.956 | 0.01474 | 0.008 | -64.857
-11.5 | -0.96 | 0.01372 | 0.007 | -69.95
-11 | -0.955 | 0.0129 | 0.006 | -74.047
-10.5 | -0.944 | 0.01222 | 0.005 | -77.239
-10 | -0.925 | 0.01158 | 0.004 | -79.861
-9.5 | -0.901 | 0.01098 | 0.003 | -82.026
-9 | -0.87 | 0.01051 | 0.002 | -82.835
-8.5 | -0.835 | 0.01005 | 0.001 | -83.1
-8 | -0.795 | 0.00963 | -0.001 | -82.507
-7.5 | -0.749 | 0.00924 | -0.002 | -80.988
-7 | -0.7 | 0.00886 | -0.003 | -78.957
-6.5 | -0.648 | 0.00854 | -0.004 | -75.859
-6 | -0.595 | 0.00821 | -0.005 | -72.435
-5.5 | -0.539 | 0.00792 | -0.006 | -67.995
-5 | -0.482 | 0.00762 | -0.008 | -63.162
-4.5 | -0.423 | 0.00737 | -0.009 | -57.342
-4 | -0.363 | 0.00629 | -0.01 | -57.691
-3.5 | -0.302 | 0.00648 | -0.011 | -46.641
-3 | -0.241 | 0.00661 | -0.012 | -36.423
-2.5 | -0.178 | 0.00676 | -0.014 | -26.369
-2 | -0.115 | 0.00644 | -0.015 | -17.904
-1.5 | -0.052 | 0.00627 | -0.016 | -8.314
-1 | 0.011 | 0.00346 | -0.017 | 3.273
-0.5 | 0.075 | 0.00354 | -0.019 | 21.139
0 | 0.139 | 0.00418 | -0.02 | 33.15
0.5 | 0.202 | 0.00449 | -0.021 | 45.019
1 | 0.266 | 0.0048 | -0.022 | 55.384
1.5 | 0.328 | 0.00485 | -0.023 | 67.675
2 | 0.39 | 0.00464 | -0.025 | 84.073
2.5 | 0.452 | 0.00557 | -0.026 | 81.252
3 | 0.514 | 0.00589 | -0.027 | 87.327
3.5 | 0.575 | 0.00626 | -0.028 | 91.873
4 | 0.635 | 0.00659 | -0.029 | 96.34
4.5 | 0.693 | 0.00856 | -0.03 | 81.002
5 | 0.751 | 0.00896 | -0.032 | 83.872
5.5 | 0.809 | 0.00931 | -0.033 | 86.879
6 | 0.863 | 0.00972 | -0.034 | 88.831
6.5 | 0.916 | 0.01013 | -0.035 | 90.447
7 | 0.966 | 0.0106 | -0.036 | 91.19
7.5 | 1.013 | 0.01105 | -0.037 | 91.665
8 | 1.057 | 0.01156 | -0.038 | 91.458
8.5 | 1.097 | 0.01213 | -0.039 | 90.415
9 | 1.132 | 0.01275 | -0.041 | 88.795
9.5 | 1.163 | 0.01342 | -0.042 | 86.646
10 | 1.188 | 0.01418 | -0.043 | 83.797
10.5 | 1.208 | 0.01496 | -0.044 | 80.737
11 | 1.221 | 0.01588 | -0.045 | 76.836
11.5 | 1.227 | 0.01677 | -0.046 | 73.155
12 | 1.218 | 0.01791 | -0.047 | 68.042
12.5 | 1.202 | 0.01911 | -0.048 | 62.884
13 | 1.176 | 0.02055 | -0.049 | 57.215
13.5 | 1.141 | 0.02223 | -0.05 | 51.334
14 | 1.098 | 0.02404 | -0.051 | 45.659
14.5 | 1.043 | 0.02717 | -0.051 | 38.39
15 | 0.979 | 0.03152 | -0.052 | 31.073
15.5 | 0.792 | 0.10964 | -0.031 | 7.221
16 | 0.734 | 0.11776 | -0.031 | 6.229
16.5 | 0.67 | 0.13027 | -0.028 | 5.143

## 102. Re 8M Mach 0.25 (2)
BIGFOIL.COM POLAR EXPORT
NACA66-216 a=0.2
NACA66-216 a=0.2 |  |  |  | Cl Max: | 1.5364 | at alpha= | 19.5 | deg
XFOIL ncrit=9 |  |  |  | L/D Max: | 102.413 | at alpha= | 1.5 | deg
Re: | 8000000 |  |  | Cd Min: | 0.07701 | at alpha= | -20 | deg
Mach: | 0.25 |  |  | Cl=0 at alpha= | -1.3414 | deg
|  |  |  | @ Cl=0.1, Cd= | 0.0036871
|  |  |  | @ Cl=0.4, Cd= | 0.004157
|  |  |  | @ Cl=0.6, Cd= | 0.0074717
alpha (deg) | Cl | Cd | Cm | Cl/Cd
-20 | -1.2417 | 0.07701 | -0.0768 | -16.1239
-19.5 | -1.2754 | 0.06473 | -0.0841 | -19.7034
-19 | -1.3226 | 0.0528 | -0.0891 | -25.0492
-18.5 | -1.348 | 0.04477 | -0.0899 | -30.1094
-18 | -1.3746 | 0.03768 | -0.0886 | -36.4809
-17.5 | -1.3809 | 0.03283 | -0.0859 | -42.0621
-17 | -1.3737 | 0.02928 | -0.0827 | -46.916
-16.5 | -1.3483 | 0.02708 | -0.08 | -49.7895
-16 | -1.3298 | 0.02462 | -0.0765 | -54.013
-15.5 | -1.3038 | 0.02266 | -0.0732 | -57.5375
-15 | -1.2747 | 0.02099 | -0.0699 | -60.7289
-14.5 | -1.25 | 0.01906 | -0.066 | -65.5824
-14 | -1.2117 | 0.01798 | -0.0632 | -67.3915
-13.5 | -1.1799 | 0.01654 | -0.0596 | -71.3362
-13 | -1.1422 | 0.01546 | -0.0565 | -73.881
-12.5 | -1.1016 | 0.01461 | -0.0538 | -75.4004
-12 | -1.0625 | 0.01365 | -0.0508 | -77.8388
-11.5 | -1.0195 | 0.01294 | -0.0482 | -78.7867
-11 | -0.9813 | 0.012 | -0.045 | -81.775
-10.5 | -0.9392 | 0.0113 | -0.0422 | -83.115
-10 | -0.8957 | 0.0107 | -0.0397 | -83.7103
-9.5 | -0.8513 | 0.01018 | -0.0372 | -83.6248
-9 | -0.8072 | 0.00969 | -0.0347 | -83.3024
-8.5 | -0.763 | 0.00927 | -0.0321 | -82.3085
-8 | -0.7195 | 0.00891 | -0.0293 | -80.752
-7.5 | -0.6778 | 0.0085 | -0.0262 | -79.7412
-7 | -0.6278 | 0.00815 | -0.0247 | -77.0307
-6.5 | -0.5755 | 0.00785 | -0.0238 | -73.3121
-6 | -0.522 | 0.00758 | -0.0231 | -68.8654
-5.5 | -0.4672 | 0.00734 | -0.0227 | -63.6512
-5 | -0.4129 | 0.00706 | -0.0222 | -58.4844
-4.5 | -0.3572 | 0.00684 | -0.0221 | -52.2222
-4 | -0.3002 | 0.00663 | -0.0223 | -45.279
-3.5 | -0.2431 | 0.00641 | -0.0225 | -37.9251
-3 | -0.1856 | 0.00621 | -0.0228 | -29.8873
-2.5 | -0.1279 | 0.00605 | -0.0232 | -21.1405
-2 | -0.0703 | 0.00586 | -0.0236 | -11.9966
-1.5 | -0.0165 | 0.00539 | -0.0234 | -3.0612
-1 | 0.0355 | 0.00479 | -0.0229 | 7.4113
-0.5 | 0.0847 | 0.00392 | -0.0221 | 21.6071
0 | 0.1366 | 0.00313 | -0.0217 | 43.6422
0.5 | 0.1988 | 0.0031 | -0.0231 | 64.129
1 | 0.2606 | 0.00311 | -0.0243 | 83.7942
1.5 | 0.3226 | 0.00315 | -0.0256 | 102.4127
2 | 0.377 | 0.00369 | -0.0256 | 102.168
2.5 | 0.4228 | 0.00462 | -0.024 | 91.5152
3.5 | 0.5158 | 0.00597 | -0.021 | 86.3987
4 | 0.5563 | 0.00669 | -0.0182 | 83.154
4.5 | 0.594 | 0.00739 | -0.0149 | 80.3789
5 | 0.63 | 0.00788 | -0.011 | 79.9492
5.5 | 0.6675 | 0.00825 | -0.0074 | 80.9091
6 | 0.7088 | 0.00868 | -0.0047 | 81.659
6.5 | 0.7517 | 0.0091 | -0.0025 | 82.6044
7 | 0.7945 | 0.00955 | -0.0002 | 83.1937
7.5 | 0.8353 | 0.0101 | 0.0023 | 82.703
8 | 0.8781 | 0.01064 | 0.0044 | 82.5282
8.5 | 0.9194 | 0.01124 | 0.0067 | 81.7972
9 | 0.9595 | 0.01192 | 0.0091 | 80.495
9.5 | 1.0001 | 0.01263 | 0.0114 | 79.1845
10 | 1.0396 | 0.01339 | 0.0138 | 77.64
10.5 | 1.0781 | 0.01422 | 0.0162 | 75.8158
11 | 1.1163 | 0.01512 | 0.0187 | 73.8294
11.5 | 1.1517 | 0.01616 | 0.0214 | 71.2686
12 | 1.1875 | 0.01724 | 0.024 | 68.8805
12.5 | 1.2239 | 0.01832 | 0.0264 | 66.8068
13 | 1.2587 | 0.01955 | 0.0289 | 64.3836
13.5 | 1.2909 | 0.02096 | 0.0315 | 61.5887
14 | 1.3211 | 0.02253 | 0.0343 | 58.6374
14.5 | 1.3474 | 0.02443 | 0.0372 | 55.1535
15 | 1.3771 | 0.0262 | 0.0397 | 52.5611
15.5 | 1.4046 | 0.02816 | 0.0422 | 49.8793
16 | 1.4293 | 0.03035 | 0.0447 | 47.0939
16.5 | 1.4533 | 0.03271 | 0.047 | 44.4298
17 | 1.5187 | 0.03673 | 0.0392 | 41.3477
17.5 | 1.5119 | 0.03961 | 0.046 | 38.1697
18 | 1.5225 | 0.04343 | 0.0482 | 35.0564
18.5 | 1.526 | 0.04811 | 0.0498 | 31.719
19 | 1.5324 | 0.05289 | 0.0508 | 28.9733
19.5 | 1.5364 | 0.05819 | 0.051 | 26.4032
20 | 1.5338 | 0.06455 | 0.0504 | 23.7614

## 103. Re 8M Mach 0.50 (1)
BIGFOIL.COM POLAR EXPORT
NACA66-216 a=0.2
NACA66-216 a=0.2 |  |  |  | Cl Max: | 1.172 | at alpha= | 20 | deg
JavaFoil+Calcfoil stall+Eppler ext transition |  |  |  | L/D Max: | 90.204 | at alpha= | 3.5 | deg
Re: | 8000000 |  |  | Cd Min: | 0.00356 | at alpha= | -1 | deg
Mach: | 0.5 |  |  | Cl=0 at alpha= | -1.0916 | deg
|  |  |  | @ Cl=0.1, Cd= | 0.0037492
|  |  |  | @ Cl=0.4, Cd= | 0.0055687
|  |  |  | @ Cl=0.6, Cd= | 0.0067839
alpha (deg) | Cl | Cd | Cm | Cl/Cd
-20 | -1.053 | 0.15071 | 0.017 | -6.99
-19.5 | -1.023 | 0.14754 | 0.016 | -6.936
-19 | -0.995 | 0.14057 | 0.015 | -7.079
-18.5 | -0.969 | 0.16045 | 0.014 | -6.037
-18 | -0.946 | 0.13246 | 0.014 | -7.139
-17.5 | -0.915 | 0.12982 | 0.013 | -7.05
-17 | -0.885 | 0.12565 | 0.012 | -7.041
-16.5 | -0.857 | 0.12266 | 0.011 | -6.99
-16 | -0.832 | 0.1213 | 0.011 | -6.863
-15.5 | -0.806 | 0.1116 | 0.01 | -7.218
-15 | -0.776 | 0.10868 | 0.009 | -7.138
-14.5 | -0.749 | 0.09905 | 0.009 | -7.564
-14 | -0.719 | 0.11071 | 0.007 | -6.492
-13.5 | -0.701 | 0.08121 | 0.008 | -8.634
-13 | -0.664 | 0.09235 | 0.006 | -7.195
-12.5 | -0.637 | 0.08494 | 0.006 | -7.499
-12 | -0.612 | 0.07663 | 0.005 | -7.983
-11.5 | -0.601 | 0.05907 | 0.006 | -10.169
-11 | -0.664 | 0.01662 | 0.007 | -39.94
-10.5 | -0.635 | 0.01502 | 0.006 | -42.259
-10 | -0.498 | 0.06587 | 0.002 | -7.563
-9.5 | -0.47 | 0.06401 | 0.002 | -7.339
-9 | -0.443 | 0.05662 | 0.001 | -7.825
-8.5 | -0.419 | 0.04996 | 0 | -8.376
-8 | -0.47 | 0.01195 | -0.001 | -39.346
-7.5 | -0.687 | 0.01117 | -0.002 | -61.457
-7 | -0.696 | 0.01059 | -0.003 | -65.755
-6.5 | -0.671 | 0.00996 | -0.004 | -67.372
-6 | -0.631 | 0.00943 | -0.006 | -66.877
-5.5 | -0.58 | 0.00899 | -0.007 | -64.541
-5 | -0.524 | 0.00856 | -0.008 | -61.209
-4.5 | -0.463 | 0.00817 | -0.01 | -56.685
-4 | -0.4 | 0.00783 | -0.011 | -51.026
-3.5 | -0.334 | 0.00754 | -0.012 | -44.258
-3 | -0.266 | 0.00723 | -0.014 | -36.79
-2.5 | -0.198 | 0.007 | -0.015 | -28.214
-2 | -0.128 | 0.00675 | -0.017 | -18.975
-1.5 | -0.058 | 0.00654 | -0.018 | -8.865
-1 | 0.013 | 0.00356 | -0.019 | 3.551
-0.5 | 0.084 | 0.00365 | -0.021 | 22.941
0 | 0.155 | 0.00409 | -0.022 | 37.767
0.5 | 0.225 | 0.00467 | -0.023 | 48.126
1 | 0.295 | 0.00501 | -0.025 | 58.912
1.5 | 0.364 | 0.00536 | -0.026 | 67.881
2 | 0.433 | 0.00576 | -0.027 | 75.158
2.5 | 0.502 | 0.00616 | -0.029 | 81.542
3 | 0.57 | 0.00656 | -0.03 | 86.957
3.5 | 0.637 | 0.00706 | -0.031 | 90.204
4 | 0.701 | 0.00935 | -0.032 | 74.975
4.5 | 0.765 | 0.00988 | -0.034 | 77.463
5 | 0.828 | 0.01036 | -0.035 | 79.892
5.5 | 0.887 | 0.0109 | -0.036 | 81.403
6 | 0.94 | 0.01152 | -0.038 | 81.612
6.5 | 0.987 | 0.01216 | -0.039 | 81.136
7 | 1.022 | 0.01291 | -0.04 | 79.195
7.5 | 1.041 | 0.01371 | -0.041 | 75.929
8 | 1.028 | 0.01507 | -0.043 | 68.238
8.5 | 0.926 | 0.01643 | -0.044 | 56.353
9 | 0.565 | 0.05642 | -0.025 | 10.009
9.5 | 0.709 | 0.01778 | -0.046 | 39.856
10 | 0.739 | 0.01954 | -0.047 | 37.845
10.5 | 0.769 | 0.02121 | -0.048 | 36.28
11 | 0.672 | 0.07426 | -0.026 | 9.052
11.5 | 0.835 | 0.02189 | -0.051 | 38.131
12 | 0.865 | 0.02382 | -0.052 | 36.299
12.5 | 0.889 | 0.02796 | -0.052 | 31.778
13 | 0.788 | 0.08848 | -0.033 | 8.905
13.5 | 0.813 | 0.09768 | -0.033 | 8.322
14 | 0.854 | 0.08728 | -0.039 | 9.79
14.5 | 0.871 | 0.09982 | -0.036 | 8.723
15 | 0.902 | 0.10494 | -0.039 | 8.599
15.5 | 0.93 | 0.11231 | -0.039 | 8.278
16 | 0.947 | 0.11805 | -0.036 | 8.022
16.5 | 0.988 | 0.1151 | -0.042 | 8.584
17 | 1.04 | 0.10456 | -0.049 | 9.946
17.5 | 1.028 | 0.12951 | -0.039 | 7.941
18 | 1.061 | 0.13423 | -0.042 | 7.903
18.5 | 1.118 | 0.11877 | -0.051 | 9.415
19 | 1.146 | 0.12594 | -0.052 | 9.096
19.5 | 1.138 | 0.14829 | -0.044 | 7.674
20 | 1.172 | 0.15031 | -0.047 | 7.797

## 104. Re 8M Mach 0.50 (2)
BIGFOIL.COM POLAR EXPORT
NACA66-216 a=0.2
NACA66-216 a=0.2 |  |  |  | Cl Max: | 1.0724 | at alpha= | 11 | deg
XFOIL ncrit=9 |  |  |  | L/D Max: | 113.823 | at alpha= | 1.5 | deg
Re: | 8000000 |  |  | Cd Min: | 0.13182 | at alpha= | 16 | deg
Mach: | 0.5 |  |  | Cl=0 at alpha= | -99 | deg
|  |  |  | @ Cl=0.1, Cd= | 0.00319
|  |  |  | @ Cl=0.4, Cd= | 0.003539
|  |  |  | @ Cl=0.6, Cd= | 0.0098591
alpha (deg) | Cl | Cd | Cm | Cl/Cd
0 | 0.158 | 0.00319 | -0.0249 | 49.5298
0.5 | 0.23 | 0.00321 | -0.0266 | 71.6511
1 | 0.3009 | 0.00325 | -0.0281 | 92.5846
1.5 | 0.3722 | 0.00327 | -0.0296 | 113.8226
2 | 0.4311 | 0.00384 | -0.0288 | 112.2656
2.5 | 0.482 | 0.0046 | -0.0265 | 104.7826
3 | 0.5171 | 0.00558 | -0.0211 | 92.6703
3.5 | 0.5439 | 0.00635 | -0.0139 | 85.6535
4 | 0.5482 | 0.00745 | -0.0028 | 73.5839
4.5 | 0.5621 | 0.00884 | 0.0057 | 63.586
5 | 0.5972 | 0.00982 | 0.0105 | 60.8147
5.5 | 0.6452 | 0.01049 | 0.0133 | 61.5062
6 | 0.6932 | 0.01122 | 0.0162 | 61.7825
6.5 | 0.7418 | 0.01198 | 0.019 | 61.9199
7 | 0.7892 | 0.01285 | 0.0222 | 61.4163
7.5 | 0.8364 | 0.01375 | 0.0254 | 60.8291
8 | 0.8829 | 0.01474 | 0.0289 | 59.8982
8.5 | 0.9253 | 0.01596 | 0.0329 | 57.9762
9 | 0.9685 | 0.01728 | 0.0369 | 56.0475
9.5 | 1.0067 | 0.01889 | 0.0415 | 53.2927
10 | 1.0384 | 0.02094 | 0.0466 | 49.5893
10.5 | 1.0601 | 0.02364 | 0.0523 | 44.8435
11 | 1.0724 | 0.02704 | 0.0583 | 39.6598
11.5 | 1.0617 | 0.03209 | 0.0645 | 33.0851
12 | 1.0389 | 0.03859 | 0.0695 | 26.9215
12.5 | 1.0112 | 0.04649 | 0.0721 | 21.7509
13 | 0.981 | 0.05575 | 0.0717 | 17.5964
13.5 | 0.9526 | 0.06612 | 0.0686 | 14.4071
14 | 0.9232 | 0.07791 | 0.0627 | 11.8496
14.5 | 0.8979 | 0.09048 | 0.0552 | 9.9237
15 | 0.8712 | 0.10433 | 0.046 | 8.3504
15.5 | 0.8523 | 0.11784 | 0.037 | 7.2327
16 | 0.8334 | 0.13182 | 0.0281 | 6.3223

## 105. Re 10M Mach 0.00 (1)
BIGFOIL.COM POLAR EXPORT
NACA66-216 a=0.2
NACA66-216 a=0.2 |  |  |  | Cl Max: | 1.297 | at alpha= | 13 | deg
JavaFoil+Calcfoil stall+Eppler ext transition |  |  |  | L/D Max: | 98.978 | at alpha= | 8 | deg
Re: | 10000000 |  |  | Cd Min: | 0.00339 | at alpha= | -1.5 | deg
Mach: | 0 |  |  | Cl=0 at alpha= | -1.0902 | deg
|  |  |  | @ Cl=0.1, Cd= | 0.0042139
|  |  |  | @ Cl=0.4, Cd= | 0.005136
|  |  |  | @ Cl=0.6, Cd= | 0.0062493
alpha (deg) | Cl | Cd | Cm | Cl/Cd
-19 | -0.779 | 0.14363 | 0.012 | -5.422
-18.5 | -0.805 | 0.13358 | 0.012 | -6.024
-18 | -0.826 | 0.12998 | 0.011 | -6.355
-17.5 | -0.848 | 0.12263 | 0.011 | -6.919
-17 | -0.869 | 0.11377 | 0.011 | -7.64
-16.5 | -0.883 | 0.10539 | 0.011 | -8.376
-16 | -0.895 | 0.09722 | 0.01 | -9.209
-15.5 | -0.914 | 0.08317 | 0.011 | -10.994
-15 | -1.039 | 0.02468 | 0.013 | -42.091
-14.5 | -1.06 | 0.01909 | 0.013 | -55.553
-14 | -1.07 | 0.01631 | 0.012 | -65.626
-13.5 | -1.069 | 0.01516 | 0.011 | -70.54
-13 | -1.065 | 0.01404 | 0.01 | -75.807
-12.5 | -1.055 | 0.01324 | 0.009 | -79.689
-12 | -1.041 | 0.01249 | 0.008 | -83.356
-11.5 | -1.022 | 0.01191 | 0.007 | -85.829
-11 | -1 | 0.01135 | 0.006 | -88.096
-10.5 | -0.973 | 0.01088 | 0.005 | -89.452
-10 | -0.943 | 0.01035 | 0.004 | -91.055
-9.5 | -0.909 | 0.0099 | 0.003 | -91.749
-9 | -0.871 | 0.0095 | 0.002 | -91.649
-8.5 | -0.83 | 0.00913 | 0.001 | -90.857
-8 | -0.785 | 0.00881 | -0.001 | -89.19
-7.5 | -0.737 | 0.00849 | -0.002 | -86.834
-7 | -0.687 | 0.00821 | -0.003 | -83.698
-6.5 | -0.635 | 0.00792 | -0.004 | -80.137
-6 | -0.581 | 0.00763 | -0.005 | -76.096
-5.5 | -0.526 | 0.00651 | -0.006 | -80.72
-5 | -0.469 | 0.00671 | -0.007 | -69.987
-4.5 | -0.412 | 0.00721 | -0.009 | -57.165
-4 | -0.353 | 0.00698 | -0.01 | -50.607
-3.5 | -0.294 | 0.00667 | -0.011 | -43.974
-3 | -0.233 | 0.00649 | -0.012 | -35.953
-2.5 | -0.173 | 0.00632 | -0.013 | -27.331
-2 | -0.112 | 0.0062 | -0.014 | -18.009
-1.5 | -0.05 | 0.00339 | -0.016 | -14.865
-1 | 0.011 | 0.00391 | -0.017 | 2.801
-0.5 | 0.072 | 0.00411 | -0.018 | 17.629
0 | 0.134 | 0.00434 | -0.019 | 30.935
0.5 | 0.196 | 0.00456 | -0.02 | 42.9
1 | 0.257 | 0.00478 | -0.021 | 53.811
1.5 | 0.318 | 0.00513 | -0.023 | 61.965
2 | 0.379 | 0.00515 | -0.024 | 73.488
2.5 | 0.439 | 0.00511 | -0.025 | 86
3 | 0.499 | 0.00507 | -0.026 | 98.472
3.5 | 0.558 | 0.00605 | -0.027 | 92.273
4 | 0.617 | 0.00633 | -0.028 | 97.444
4.5 | 0.674 | 0.00797 | -0.029 | 84.504
5 | 0.731 | 0.0083 | -0.031 | 88.089
5.5 | 0.787 | 0.00862 | -0.032 | 91.288
6 | 0.841 | 0.00894 | -0.033 | 94.133
6.5 | 0.894 | 0.00931 | -0.034 | 95.983
7 | 0.945 | 0.00967 | -0.035 | 97.635
7.5 | 0.993 | 0.01007 | -0.036 | 98.604
8 | 1.039 | 0.0105 | -0.037 | 98.978
8.5 | 1.082 | 0.01097 | -0.038 | 98.675
9 | 1.123 | 0.01144 | -0.039 | 98.141
9.5 | 1.16 | 0.01198 | -0.041 | 96.83
10 | 1.193 | 0.01258 | -0.042 | 94.875
10.5 | 1.223 | 0.0132 | -0.043 | 92.675
11 | 1.25 | 0.01385 | -0.044 | 90.209
11.5 | 1.271 | 0.01461 | -0.045 | 87.029
12 | 1.285 | 0.01535 | -0.046 | 83.743
12.5 | 1.293 | 0.01625 | -0.047 | 79.574
13 | 1.297 | 0.01712 | -0.048 | 75.781
13.5 | 1.296 | 0.01818 | -0.049 | 71.254
14 | 1.29 | 0.01922 | -0.05 | 67.105
14.5 | 1.28 | 0.0203 | -0.05 | 63.05
15 | 1.265 | 0.02181 | -0.051 | 58.011
15.5 | 1.247 | 0.02308 | -0.052 | 54.059
16 | 1.226 | 0.02462 | -0.053 | 49.802
16.5 | 1.201 | 0.02638 | -0.054 | 45.546
17 | 1.173 | 0.02878 | -0.055 | 40.763
17.5 | 1.139 | 0.03267 | -0.055 | 34.876
18 | 1.097 | 0.04025 | -0.055 | 27.248

## 106. Re 10M Mach 0.00 (2)
BIGFOIL.COM POLAR EXPORT
NACA66-216 a=0.2
NACA66-216 a=0.2 |  |  |  | Cl Max: | 1.6392 | at alpha= | 20 | deg
XFOIL ncrit=9 |  |  |  | L/D Max: | 95.0155 | at alpha= | 1.5 | deg
Re: | 10000000 |  |  | Cd Min: | 0.0413 | at alpha= | 20 | deg
Mach: | 0 |  |  | Cl=0 at alpha= | -1.3185 | deg
|  |  |  | @ Cl=0.1, Cd= | 0.003811
|  |  |  | @ Cl=0.4, Cd= | 0.0046243
|  |  |  | @ Cl=0.6, Cd= | 0.0070243
alpha (deg) | Cl | Cd | Cm | Cl/Cd
-20 | -1.5649 | 0.02913 | -0.0658 | -53.7212
-19.5 | -1.5423 | 0.02728 | -0.0642 | -56.5359
-19 | -1.5234 | 0.02523 | -0.0621 | -60.3805
-18.5 | -1.5014 | 0.02346 | -0.06 | -63.9983
-18 | -1.4765 | 0.02193 | -0.0579 | -67.3279
-17.5 | -1.4516 | 0.02043 | -0.0555 | -71.0524
-17 | -1.4226 | 0.01918 | -0.0535 | -74.171
-16.5 | -1.3929 | 0.01803 | -0.0513 | -77.2546
-16 | -1.3611 | 0.01699 | -0.0492 | -80.1118
-15.5 | -1.329 | 0.01601 | -0.047 | -83.0106
-15 | -1.2933 | 0.01519 | -0.0451 | -85.1415
-14.5 | -1.2578 | 0.01441 | -0.0431 | -87.2866
-14 | -1.2203 | 0.01373 | -0.0413 | -88.8784
-13.5 | -1.1821 | 0.01308 | -0.0394 | -90.3746
-13 | -1.1436 | 0.01247 | -0.0375 | -91.7081
-12.5 | -1.1038 | 0.01191 | -0.0357 | -92.6784
-12 | -1.0641 | 0.01137 | -0.0338 | -93.5884
-11.5 | -1.025 | 0.01081 | -0.0317 | -94.8196
-11 | -0.9857 | 0.01027 | -0.0294 | -95.9786
-10.5 | -0.9457 | 0.0098 | -0.0272 | -96.5
-10 | -0.9063 | 0.00938 | -0.0248 | -96.6205
-9.5 | -0.8677 | 0.00907 | -0.022 | -95.667
-9 | -0.822 | 0.00877 | -0.0206 | -93.7286
-8.5 | -0.7733 | 0.00846 | -0.0198 | -91.4066
-8 | -0.723 | 0.00819 | -0.0193 | -88.2784
-7.5 | -0.6734 | 0.00785 | -0.0187 | -85.7834
-7 | -0.6224 | 0.00756 | -0.0183 | -82.328
-6.5 | -0.57 | 0.00731 | -0.0182 | -77.9754
-6 | -0.5166 | 0.00709 | -0.0183 | -72.8632
-5.5 | -0.4625 | 0.00689 | -0.0185 | -67.1263
-5 | -0.4085 | 0.00665 | -0.0186 | -61.4286
-4.5 | -0.3536 | 0.00643 | -0.0189 | -54.9922
-3.5 | -0.2421 | 0.00608 | -0.0199 | -39.8191
-3 | -0.1862 | 0.00592 | -0.0205 | -31.4527
-2.5 | -0.1297 | 0.00575 | -0.0211 | -22.5565
-2 | -0.0731 | 0.00556 | -0.0217 | -13.1475
-1.5 | -0.0192 | 0.0052 | -0.0219 | -3.6923
-1 | 0.0337 | 0.00478 | -0.022 | 7.0502
-0.5 | 0.0852 | 0.00417 | -0.0219 | 20.4317
0 | 0.1322 | 0.00303 | -0.0211 | 43.6304
0.5 | 0.1907 | 0.00296 | -0.0222 | 64.4257
1 | 0.2503 | 0.00298 | -0.0234 | 83.9933
1.5 | 0.3069 | 0.00323 | -0.0241 | 95.0155
2 | 0.3565 | 0.00396 | -0.0237 | 90.0253
2.5 | 0.4043 | 0.00469 | -0.0229 | 86.2047
3 | 0.4525 | 0.00529 | -0.0221 | 85.5388
3.5 | 0.5004 | 0.00584 | -0.0212 | 85.6849
4 | 0.5458 | 0.00644 | -0.0199 | 84.7516
5 | 0.6367 | 0.00742 | -0.0171 | 85.8086
5.5 | 0.6856 | 0.0077 | -0.0164 | 89.039
6 | 0.7328 | 0.00799 | -0.0154 | 91.7146
6.5 | 0.7742 | 0.00823 | -0.0131 | 94.0705
7 | 0.8116 | 0.00859 | -0.0101 | 94.482
7.5 | 0.8499 | 0.00899 | -0.0075 | 94.5384
8 | 0.8906 | 0.00938 | -0.0054 | 94.9467
8.5 | 0.9304 | 0.00985 | -0.0033 | 94.4569
9 | 0.9693 | 0.01036 | -0.0012 | 93.5618
9.5 | 1.0085 | 0.01089 | 0.0008 | 92.6079
10 | 1.0479 | 0.01145 | 0.0026 | 91.5197
10.5 | 1.0854 | 0.01207 | 0.0047 | 89.9254
11 | 1.1225 | 0.01275 | 0.0067 | 88.0392
11.5 | 1.158 | 0.01352 | 0.0088 | 85.6509
12 | 1.1947 | 0.01426 | 0.0107 | 83.7798
12.5 | 1.2302 | 0.01507 | 0.0126 | 81.6324
13 | 1.2654 | 0.01591 | 0.0144 | 79.5349
13.5 | 1.2984 | 0.01689 | 0.0164 | 76.8739
14 | 1.3299 | 0.01794 | 0.0184 | 74.1304
14.5 | 1.3607 | 0.01908 | 0.0205 | 71.3155
15 | 1.3892 | 0.0204 | 0.0226 | 68.098
15.5 | 1.4173 | 0.02174 | 0.0246 | 65.1932
16 | 1.4468 | 0.02304 | 0.0264 | 62.7951
16.5 | 1.4731 | 0.02454 | 0.0284 | 60.0285
17 | 1.4939 | 0.02596 | 0.0314 | 57.5462
17.5 | 1.567 | 0.02835 | 0.0224 | 55.2734
18 | 1.5843 | 0.03023 | 0.0254 | 52.4082
18.5 | 1.6018 | 0.03274 | 0.0271 | 48.9249
19 | 1.6197 | 0.03531 | 0.0286 | 45.8709
19.5 | 1.6295 | 0.03829 | 0.0309 | 42.5568
20 | 1.6392 | 0.0413 | 0.033 | 39.6901

## 107. Re 10M Mach 0.10 (1)
BIGFOIL.COM POLAR EXPORT
NACA66-216 a=0.2
NACA66-216 a=0.2 |  |  |  | Cl Max: | 1.285 | at alpha= | 13 | deg
JavaFoil+Calcfoil stall+Eppler ext transition |  |  |  | L/D Max: | 99.147 | at alpha= | 3 | deg
Re: | 10000000 |  |  | Cd Min: | 0.00392 | at alpha= | -1 | deg
Mach: | 0.1 |  |  | Cl=0 at alpha= | -1.0887 | deg
|  |  |  | @ Cl=0.1, Cd= | 0.0041858
|  |  |  | @ Cl=0.4, Cd= | 0.0051537
|  |  |  | @ Cl=0.6, Cd= | 0.0062551
alpha (deg) | Cl | Cd | Cm | Cl/Cd
-18 | -0.782 | 0.13288 | 0.011 | -5.882
-17.5 | -0.807 | 0.12662 | 0.01 | -6.373
-17 | -0.83 | 0.11885 | 0.01 | -6.986
-16.5 | -0.846 | 0.11086 | 0.01 | -7.631
-16 | -0.861 | 0.10195 | 0.01 | -8.449
-15.5 | -0.876 | 0.09343 | 0.01 | -9.372
-15 | -0.893 | 0.08199 | 0.01 | -10.887
-14.5 | -1.021 | 0.02332 | 0.013 | -43.805
-14 | -1.049 | 0.01693 | 0.012 | -61.948
-13.5 | -1.049 | 0.01605 | 0.011 | -65.376
-13 | -1.05 | 0.01445 | 0.01 | -72.668
-12.5 | -1.044 | 0.01345 | 0.009 | -77.594
-12 | -1.032 | 0.01265 | 0.008 | -81.645
-11.5 | -1.016 | 0.01208 | 0.007 | -84.12
-11 | -0.996 | 0.01149 | 0.006 | -86.652
-10.5 | -0.971 | 0.01097 | 0.005 | -88.492
-10 | -0.942 | 0.01044 | 0.004 | -90.153
-9.5 | -0.909 | 0.01 | 0.003 | -90.861
-9 | -0.871 | 0.00963 | 0.002 | -90.502
-8.5 | -0.831 | 0.00921 | 0.001 | -90.267
-8 | -0.787 | 0.00888 | -0.001 | -88.694
-7.5 | -0.739 | 0.00853 | -0.002 | -86.666
-7 | -0.689 | 0.00823 | -0.003 | -83.781
-6.5 | -0.637 | 0.00795 | -0.004 | -80.096
-6 | -0.583 | 0.0077 | -0.005 | -75.778
-5.5 | -0.528 | 0.00654 | -0.006 | -80.735
-5 | -0.471 | 0.00673 | -0.007 | -70.052
-4.5 | -0.414 | 0.0072 | -0.009 | -57.514
-4 | -0.355 | 0.00696 | -0.01 | -51.005
-3.5 | -0.295 | 0.00673 | -0.011 | -43.849
-3 | -0.234 | 0.00649 | -0.012 | -36.142
-2.5 | -0.174 | 0.00632 | -0.013 | -27.476
-2 | -0.112 | 0.00618 | -0.014 | -18.156
-1.5 | -0.051 | 0.00605 | -0.016 | -8.381
-1 | 0.011 | 0.00392 | -0.017 | 2.805
-0.5 | 0.073 | 0.00409 | -0.018 | 17.819
0 | 0.135 | 0.00431 | -0.019 | 31.249
0.5 | 0.197 | 0.00457 | -0.02 | 43.018
1 | 0.259 | 0.00485 | -0.022 | 53.286
1.5 | 0.32 | 0.00511 | -0.023 | 62.524
2 | 0.381 | 0.00516 | -0.024 | 73.74
2.5 | 0.441 | 0.00514 | -0.025 | 85.821
3 | 0.502 | 0.00506 | -0.026 | 99.147
3.5 | 0.561 | 0.00607 | -0.027 | 92.453
4 | 0.62 | 0.00635 | -0.029 | 97.579
4.5 | 0.677 | 0.00803 | -0.03 | 84.323
5 | 0.734 | 0.00833 | -0.031 | 88.114
5.5 | 0.791 | 0.00866 | -0.032 | 91.26
6 | 0.845 | 0.00901 | -0.033 | 93.789
6.5 | 0.898 | 0.00939 | -0.034 | 95.614
7 | 0.948 | 0.00976 | -0.035 | 97.189
7.5 | 0.997 | 0.01016 | -0.036 | 98.084
8 | 1.042 | 0.01059 | -0.037 | 98.384
8.5 | 1.085 | 0.01105 | -0.039 | 98.177
9 | 1.125 | 0.01154 | -0.04 | 97.514
9.5 | 1.161 | 0.01211 | -0.041 | 95.91
10 | 1.194 | 0.01272 | -0.042 | 93.833
10.5 | 1.223 | 0.01334 | -0.043 | 91.637
11 | 1.248 | 0.01404 | -0.044 | 88.831
11.5 | 1.267 | 0.01482 | -0.045 | 85.506
12 | 1.279 | 0.01558 | -0.046 | 82.077
12.5 | 1.284 | 0.01643 | -0.047 | 78.185
13 | 1.285 | 0.01741 | -0.048 | 73.784
13.5 | 1.28 | 0.01853 | -0.049 | 69.052
14 | 1.27 | 0.01959 | -0.05 | 64.831
14.5 | 1.256 | 0.02091 | -0.051 | 60.068
15 | 1.237 | 0.02242 | -0.052 | 55.178
15.5 | 1.215 | 0.0238 | -0.052 | 51.033
16 | 1.188 | 0.02557 | -0.053 | 46.452
16.5 | 1.158 | 0.02779 | -0.054 | 41.65
17 | 1.122 | 0.03145 | -0.054 | 35.663
17.5 | 1.079 | 0.03732 | -0.055 | 28.926
18 | 0.967 | 0.08302 | -0.048 | 11.643

## 108. Re 10M Mach 0.10 (2)
BIGFOIL.COM POLAR EXPORT
NACA66-216 a=0.2
NACA66-216 a=0.2 |  |  |  | Cl Max: | 1.6348 | at alpha= | 20 | deg
XFOIL ncrit=9 |  |  |  | L/D Max: | 95.6347 | at alpha= | 1.5 | deg
Re: | 10000000 |  |  | Cd Min: | 0.04353 | at alpha= | 20 | deg
Mach: | 0.1 |  |  | Cl=0 at alpha= | -1.3239 | deg
|  |  |  | @ Cl=0.1, Cd= | 0.0038287
|  |  |  | @ Cl=0.4, Cd= | 0.0046005
|  |  |  | @ Cl=0.6, Cd= | 0.007133
alpha (deg) | Cl | Cd | Cm | Cl/Cd
-20 | -1.562 | 0.03107 | -0.0705 | -50.2736
-19.5 | -1.5403 | 0.02898 | -0.0689 | -53.1504
-19 | -1.5231 | 0.02667 | -0.0666 | -57.1091
-18.5 | -1.4998 | 0.02484 | -0.0646 | -60.3784
-18 | -1.4757 | 0.02314 | -0.0623 | -63.7727
-17.5 | -1.4528 | 0.02142 | -0.0597 | -67.8245
-17 | -1.4252 | 0.02001 | -0.0574 | -71.2244
-16.5 | -1.3965 | 0.01872 | -0.0549 | -74.5994
-16 | -1.3643 | 0.01761 | -0.0527 | -77.473
-15.5 | -1.3324 | 0.01654 | -0.0504 | -80.5562
-15 | -1.2973 | 0.01564 | -0.0482 | -82.9476
-14.5 | -1.2621 | 0.01478 | -0.046 | -85.3924
-14 | -1.2237 | 0.01408 | -0.0441 | -86.9105
-13.5 | -1.1858 | 0.01336 | -0.042 | -88.7575
-13 | -1.1473 | 0.0127 | -0.0399 | -90.3386
-12.5 | -1.107 | 0.01212 | -0.038 | -91.3366
-12 | -1.0667 | 0.01155 | -0.036 | -92.355
-11.5 | -1.0264 | 0.01101 | -0.0339 | -93.2243
-11 | -0.9869 | 0.01043 | -0.0316 | -94.6213
-10.5 | -0.9464 | 0.00993 | -0.0293 | -95.3072
-10 | -0.9062 | 0.00948 | -0.0269 | -95.5907
-9.5 | -0.8667 | 0.00911 | -0.0241 | -95.1372
-9 | -0.8245 | 0.00883 | -0.0219 | -93.3749
-8.5 | -0.776 | 0.00851 | -0.0209 | -91.1868
-8 | -0.7256 | 0.00823 | -0.0203 | -88.1652
-7.5 | -0.6758 | 0.0079 | -0.0195 | -85.5443
-7 | -0.6247 | 0.00759 | -0.019 | -82.3057
-6.5 | -0.5722 | 0.00734 | -0.0188 | -77.9564
-6 | -0.5187 | 0.00711 | -0.0188 | -72.9536
-5.5 | -0.4643 | 0.00691 | -0.0189 | -67.1925
-5 | -0.41 | 0.00668 | -0.019 | -61.3772
-4.5 | -0.3549 | 0.00645 | -0.0193 | -55.0233
-4 | -0.2989 | 0.00626 | -0.0197 | -47.7476
-3.5 | -0.2428 | 0.00609 | -0.0202 | -39.8686
-3 | -0.1866 | 0.00593 | -0.0207 | -31.4671
-2.5 | -0.1298 | 0.00576 | -0.0213 | -22.5347
-2 | -0.0729 | 0.00558 | -0.022 | -13.0645
-1.5 | -0.0187 | 0.00522 | -0.0221 | -3.5824
-1 | 0.0344 | 0.00479 | -0.0222 | 7.1816
-0.5 | 0.0859 | 0.00417 | -0.022 | 20.5995
0 | 0.133 | 0.00303 | -0.0212 | 43.8944
0.5 | 0.1919 | 0.00296 | -0.0223 | 64.8311
1 | 0.2519 | 0.00298 | -0.0235 | 84.5302
1.5 | 0.3089 | 0.00323 | -0.0243 | 95.6347
2 | 0.3588 | 0.00396 | -0.0238 | 90.6061
2.5 | 0.4064 | 0.0047 | -0.0229 | 86.4681
3 | 0.4547 | 0.0053 | -0.0221 | 85.7925
3.5 | 0.5025 | 0.00586 | -0.0212 | 85.7509
4 | 0.5475 | 0.00648 | -0.0197 | 84.4907
4.5 | 0.5912 | 0.00706 | -0.0179 | 83.7394
5 | 0.6382 | 0.00745 | -0.0167 | 85.6644
5.5 | 0.687 | 0.00773 | -0.0159 | 88.8745
6 | 0.7333 | 0.00803 | -0.0145 | 91.32
6.5 | 0.7716 | 0.00828 | -0.0115 | 93.1884
7 | 0.8102 | 0.00867 | -0.0087 | 93.4487
7.5 | 0.8496 | 0.00908 | -0.0062 | 93.5683
8 | 0.8907 | 0.00948 | -0.0042 | 93.9557
8.5 | 0.9306 | 0.00997 | -0.0021 | 93.34
9 | 0.9697 | 0.01051 | 0.0001 | 92.2645
9.5 | 1.0092 | 0.01105 | 0.0022 | 91.3303
10 | 1.0485 | 0.01164 | 0.0041 | 90.0773
10.5 | 1.0866 | 0.01228 | 0.0062 | 88.4853
11 | 1.1238 | 0.01299 | 0.0083 | 86.5127
11.5 | 1.159 | 0.01381 | 0.0105 | 83.9247
12 | 1.1964 | 0.01456 | 0.0124 | 82.1703
12.5 | 1.2327 | 0.01538 | 0.0143 | 80.1495
13 | 1.2668 | 0.01631 | 0.0164 | 77.6701
13.5 | 1.2998 | 0.01734 | 0.0185 | 74.9596
14 | 1.332 | 0.01842 | 0.0206 | 72.3127
14.5 | 1.3617 | 0.01968 | 0.0229 | 69.1921
15 | 1.3908 | 0.02102 | 0.025 | 66.1656
15.5 | 1.4205 | 0.02236 | 0.027 | 63.5286
16 | 1.4494 | 0.02378 | 0.0289 | 60.9504
16.5 | 1.4743 | 0.02543 | 0.0311 | 57.9748
17 | 1.4971 | 0.02695 | 0.0337 | 55.551
17.5 | 1.5689 | 0.02959 | 0.025 | 53.0213
18 | 1.5842 | 0.03174 | 0.0281 | 49.9118
18.5 | 1.5993 | 0.03456 | 0.0301 | 46.276
19 | 1.6143 | 0.03736 | 0.0319 | 43.2093
19.5 | 1.6255 | 0.04037 | 0.0341 | 40.265
20 | 1.6348 | 0.04353 | 0.0362 | 37.5557

## 109. Re 10M Mach 0.25 (1)
BIGFOIL.COM POLAR EXPORT
NACA66-216 a=0.2
NACA66-216 a=0.2 |  |  |  | Cl Max: | 1.228 | at alpha= | 11.5 | deg
JavaFoil+Calcfoil stall+Eppler ext transition |  |  |  | L/D Max: | 95.366 | at alpha= | 8 | deg
Re: | 10000000 |  |  | Cd Min: | 0.00392 | at alpha= | -1 | deg
Mach: | 0.25 |  |  | Cl=0 at alpha= | -1.0873 | deg
|  |  |  | @ Cl=0.1, Cd= | 0.0042742
|  |  |  | @ Cl=0.4, Cd= | 0.0050952
|  |  |  | @ Cl=0.6, Cd= | 0.0069431
alpha (deg) | Cl | Cd | Cm | Cl/Cd
-16.5 | -0.551 | 0.13832 | 0.008 | -3.985
-16 | -0.597 | 0.12178 | 0.008 | -4.901
-15.5 | -0.638 | 0.11261 | 0.008 | -5.668
-15 | -0.676 | 0.1058 | 0.008 | -6.386
-14.5 | -0.709 | 0.09958 | 0.007 | -7.116
-14 | -0.737 | 0.09242 | 0.007 | -7.979
-13.5 | -0.762 | 0.08502 | 0.007 | -8.967
-13 | -0.784 | 0.07685 | 0.006 | -10.206
-12.5 | -0.908 | 0.02379 | 0.009 | -38.173
-12 | -0.957 | 0.01422 | 0.008 | -67.321
-11.5 | -0.961 | 0.0131 | 0.007 | -73.411
-11 | -0.956 | 0.01238 | 0.006 | -77.289
-10.5 | -0.945 | 0.0117 | 0.005 | -80.736
-10 | -0.926 | 0.01114 | 0.004 | -83.181
-9.5 | -0.902 | 0.01057 | 0.003 | -85.276
-9 | -0.872 | 0.01009 | 0.002 | -86.42
-8.5 | -0.836 | 0.00968 | 0.001 | -86.353
-8 | -0.796 | 0.00926 | -0.001 | -85.877
-7.5 | -0.75 | 0.00885 | -0.002 | -84.667
-7 | -0.7 | 0.0085 | -0.003 | -82.372
-6.5 | -0.649 | 0.00819 | -0.004 | -79.266
-6 | -0.595 | 0.0079 | -0.005 | -75.304
-5.5 | -0.539 | 0.00763 | -0.006 | -70.659
-5 | -0.482 | 0.00735 | -0.008 | -65.566
-4.5 | -0.423 | 0.00625 | -0.009 | -67.767
-4 | -0.363 | 0.00646 | -0.01 | -56.277
-3.5 | -0.303 | 0.00686 | -0.011 | -44.127
-3 | -0.241 | 0.00665 | -0.012 | -36.214
-2.5 | -0.178 | 0.00646 | -0.014 | -27.598
-2 | -0.115 | 0.00628 | -0.015 | -18.356
-1.5 | -0.052 | 0.00614 | -0.016 | -8.487
-1 | 0.011 | 0.00392 | -0.017 | 2.887
-0.5 | 0.075 | 0.0042 | -0.019 | 17.841
0 | 0.139 | 0.00439 | -0.02 | 31.547
0.5 | 0.202 | 0.00466 | -0.021 | 43.356
1 | 0.266 | 0.00489 | -0.022 | 54.33
1.5 | 0.328 | 0.00501 | -0.023 | 65.48
2 | 0.39 | 0.005 | -0.025 | 78.016
2.5 | 0.453 | 0.0056 | -0.026 | 80.853
3 | 0.514 | 0.00594 | -0.027 | 86.623
3.5 | 0.575 | 0.00621 | -0.028 | 92.652
4 | 0.634 | 0.00794 | -0.029 | 79.9
4.5 | 0.694 | 0.00826 | -0.03 | 84.014
5 | 0.752 | 0.00863 | -0.032 | 87.16
5.5 | 0.81 | 0.00897 | -0.033 | 90.288
6 | 0.864 | 0.00935 | -0.034 | 92.497
6.5 | 0.917 | 0.00975 | -0.035 | 94.101
7 | 0.967 | 0.01018 | -0.036 | 95.051
7.5 | 1.015 | 0.01064 | -0.037 | 95.344
8 | 1.058 | 0.0111 | -0.038 | 95.366
8.5 | 1.098 | 0.01165 | -0.04 | 94.307
9 | 1.134 | 0.01225 | -0.041 | 92.584
9.5 | 1.164 | 0.01288 | -0.042 | 90.393
10 | 1.19 | 0.0136 | -0.043 | 87.507
10.5 | 1.209 | 0.01437 | -0.044 | 84.157
11 | 1.222 | 0.01526 | -0.045 | 80.073
11.5 | 1.228 | 0.01605 | -0.046 | 76.55
12 | 1.22 | 0.01712 | -0.047 | 71.257
12.5 | 1.204 | 0.01827 | -0.048 | 65.883
13 | 1.177 | 0.01972 | -0.049 | 59.712
13.5 | 1.143 | 0.02118 | -0.05 | 53.979
14 | 1.1 | 0.02283 | -0.051 | 48.18
14.5 | 1.047 | 0.02543 | -0.051 | 41.174
15 | 0.986 | 0.02862 | -0.052 | 34.457
15.5 | 0.794 | 0.10656 | -0.033 | 7.455
16 | 0.732 | 0.11866 | -0.03 | 6.173
16.5 | 0.671 | 0.12836 | -0.029 | 5.224

## 110. Re 10M Mach 0.25 (2)
BIGFOIL.COM POLAR EXPORT
NACA66-216 a=0.2
NACA66-216 a=0.2 |  |  |  | Cl Max: | 1.5769 | at alpha= | 19 | deg
XFOIL ncrit=9 |  |  |  | L/D Max: | 99.0402 | at alpha= | 1.5 | deg
Re: | 10000000 |  |  | Cd Min: | 0.0607 | at alpha= | 20 | deg
Mach: | 0.25 |  |  | Cl=0 at alpha= | -1.3509 | deg
|  |  |  | @ Cl=0.1, Cd= | 0.0039337
|  |  |  | @ Cl=0.4, Cd= | 0.0044204
|  |  |  | @ Cl=0.6, Cd= | 0.0073041
alpha (deg) | Cl | Cd | Cm | Cl/Cd
-20 | -1.3702 | 0.06055 | -0.0876 | -22.6292
-19.5 | -1.3856 | 0.05249 | -0.0902 | -26.3974
-19 | -1.4012 | 0.04537 | -0.0909 | -30.8838
-18.5 | -1.4188 | 0.0389 | -0.0898 | -36.473
-18 | -1.4036 | 0.03547 | -0.0881 | -39.5715
-17.5 | -1.4063 | 0.03106 | -0.085 | -45.2769
-17 | -1.3975 | 0.02771 | -0.0816 | -50.4331
-16.5 | -1.3903 | 0.02449 | -0.0775 | -56.7701
-16 | -1.3663 | 0.02241 | -0.0739 | -60.9683
-15.5 | -1.3413 | 0.0205 | -0.0702 | -65.4293
-15 | -1.3063 | 0.01917 | -0.0671 | -68.1429
-14.5 | -1.2765 | 0.0176 | -0.0634 | -72.5284
-14 | -1.2369 | 0.0166 | -0.0606 | -74.512
-13.5 | -1.2021 | 0.01539 | -0.0571 | -78.1092
-13 | -1.1631 | 0.01442 | -0.0541 | -80.6588
-12.5 | -1.1214 | 0.01361 | -0.0513 | -82.3953
-12 | -1.0806 | 0.01279 | -0.0484 | -84.4879
-11.5 | -1.0373 | 0.01213 | -0.0458 | -85.5153
-11 | -0.9943 | 0.01146 | -0.0431 | -86.7627
-10.5 | -0.9519 | 0.0108 | -0.0404 | -88.1389
-10 | -0.91 | 0.01016 | -0.0374 | -89.5669
-9.5 | -0.8662 | 0.00966 | -0.0348 | -89.6687
-9 | -0.8227 | 0.00919 | -0.0321 | -89.5212
-8.5 | -0.7797 | 0.00878 | -0.0291 | -88.8041
-8 | -0.737 | 0.00849 | -0.026 | -86.808
-7.5 | -0.686 | 0.0082 | -0.0247 | -83.6585
-7 | -0.6358 | 0.00782 | -0.0233 | -81.3043
-6.5 | -0.5831 | 0.00752 | -0.0224 | -77.5399
-6 | -0.5289 | 0.00727 | -0.0218 | -72.751
-5.5 | -0.4734 | 0.00703 | -0.0215 | -67.34
-5 | -0.4174 | 0.0068 | -0.0214 | -61.3824
-4.5 | -0.3612 | 0.00654 | -0.0214 | -55.2294
-4 | -0.304 | 0.00634 | -0.0215 | -47.9495
-3.5 | -0.2462 | 0.00617 | -0.0219 | -39.9028
-3 | -0.1888 | 0.006 | -0.0222 | -31.4667
-2.5 | -0.1302 | 0.00582 | -0.0228 | -22.3711
-2 | -0.0718 | 0.00563 | -0.0233 | -12.7531
-1.5 | -0.0161 | 0.00529 | -0.0234 | -3.0435
-1 | 0.0379 | 0.00484 | -0.0233 | 7.8306
-0.5 | 0.09 | 0.00418 | -0.0229 | 21.5311
0 | 0.1375 | 0.00301 | -0.0219 | 45.6811
0.5 | 0.1987 | 0.00296 | -0.0231 | 67.1284
1 | 0.261 | 0.00299 | -0.0244 | 87.291
1.5 | 0.3199 | 0.00323 | -0.0252 | 99.0402
2 | 0.3715 | 0.00392 | -0.0247 | 94.7704
2.5 | 0.4182 | 0.00474 | -0.0233 | 88.2278
3 | 0.4671 | 0.00534 | -0.0222 | 87.4719
3.5 | 0.5134 | 0.00596 | -0.0206 | 86.1409
4 | 0.556 | 0.00664 | -0.0182 | 83.7349
4.5 | 0.597 | 0.00728 | -0.0154 | 82.0055
5 | 0.6431 | 0.00765 | -0.0136 | 84.0654
5.5 | 0.6816 | 0.00791 | -0.0101 | 86.1694
6 | 0.7212 | 0.0083 | -0.007 | 86.8916
6.5 | 0.7641 | 0.00869 | -0.0046 | 87.9287
7 | 0.8062 | 0.00915 | -0.0022 | 88.1093
7.5 | 0.8486 | 0.00963 | 0.0002 | 88.1205
8 | 0.8911 | 0.01013 | 0.0024 | 87.9664
8.5 | 0.9317 | 0.01074 | 0.0049 | 86.7505
9 | 0.9729 | 0.01137 | 0.0072 | 85.5673
9.5 | 1.014 | 0.01201 | 0.0095 | 84.4296
10 | 1.0537 | 0.01275 | 0.0119 | 82.6431
10.5 | 1.0919 | 0.01359 | 0.0145 | 80.3458
11 | 1.1295 | 0.01447 | 0.0171 | 78.0581
11.5 | 1.1684 | 0.01535 | 0.0194 | 76.1173
12 | 1.2056 | 0.01633 | 0.0219 | 73.8273
12.5 | 1.2421 | 0.01739 | 0.0244 | 71.4261
13 | 1.2755 | 0.01862 | 0.0272 | 68.5016
13.5 | 1.3069 | 0.02006 | 0.0301 | 65.1496
14 | 1.3392 | 0.02148 | 0.0327 | 62.3464
14.5 | 1.3707 | 0.02304 | 0.0353 | 59.4922
15 | 1.4004 | 0.02477 | 0.0378 | 56.5361
15.5 | 1.429 | 0.02663 | 0.0404 | 53.6613
16 | 1.4555 | 0.0287 | 0.0429 | 50.7143
16.5 | 1.4798 | 0.03095 | 0.0455 | 47.8126
17 | 1.5008 | 0.03378 | 0.0475 | 44.4287
17.5 | 1.5613 | 0.038 | 0.0403 | 41.0868
18 | 1.5688 | 0.04122 | 0.0442 | 38.0592
18.5 | 1.5742 | 0.04524 | 0.0468 | 34.7966
19 | 1.5769 | 0.04942 | 0.0495 | 31.9081
19.5 | 1.5765 | 0.05456 | 0.0508 | 28.8948
20 | 1.5711 | 0.0607 | 0.0511 | 25.883

## 111. Re 10M Mach 0.50 (1)
BIGFOIL.COM POLAR EXPORT
NACA66-216 a=0.2
NACA66-216 a=0.2 |  |  |  | Cl Max: | 1.172 | at alpha= | 20 | deg
JavaFoil+Calcfoil stall+Eppler ext transition |  |  |  | L/D Max: | 91.471 | at alpha= | 3.5 | deg
Re: | 10000000 |  |  | Cd Min: | 0.00409 | at alpha= | -1 | deg
Mach: | 0.5 |  |  | Cl=0 at alpha= | -1.0916 | deg
|  |  |  | @ Cl=0.1, Cd= | 0.004378
|  |  |  | @ Cl=0.4, Cd= | 0.0056574
|  |  |  | @ Cl=0.6, Cd= | 0.0067712
alpha (deg) | Cl | Cd | Cm | Cl/Cd
-20 | -1.058 | 0.14874 | 0.017 | -7.11
-19.5 | -1.025 | 0.14456 | 0.016 | -7.093
-19 | -0.996 | 0.13826 | 0.015 | -7.207
-18.5 | -0.969 | 0.16571 | 0.014 | -5.846
-18 | -0.949 | 0.12902 | 0.014 | -7.352
-17.5 | -0.918 | 0.12495 | 0.013 | -7.345
-17 | -0.887 | 0.12313 | 0.012 | -7.205
-16.5 | -0.858 | 0.11775 | 0.011 | -7.289
-16 | -0.833 | 0.11817 | 0.011 | -7.05
-15.5 | -0.807 | 0.10901 | 0.01 | -7.402
-15 | -0.777 | 0.1044 | 0.009 | -7.444
-14.5 | -0.752 | 0.0954 | 0.009 | -7.884
-14 | -0.719 | 0.10799 | 0.007 | -6.658
-13.5 | -0.811 | 0.02372 | 0.012 | -34.213
-13 | -0.665 | 0.09027 | 0.006 | -7.368
-12.5 | -0.638 | 0.08417 | 0.006 | -7.578
-12 | -0.616 | 0.0726 | 0.006 | -8.483
-11.5 | -0.693 | 0.01802 | 0.008 | -38.454
-11 | -0.666 | 0.01565 | 0.007 | -42.586
-10.5 | -0.636 | 0.01434 | 0.006 | -44.342
-10 | -0.498 | 0.06443 | 0.002 | -7.736
-9.5 | -0.47 | 0.06292 | 0.002 | -7.467
-9 | -0.443 | 0.05585 | 0.001 | -7.939
-8.5 | -0.5 | 0.01287 | 0.001 | -38.839
-8 | -0.471 | 0.01151 | -0.001 | -40.934
-7.5 | -0.69 | 0.01085 | -0.002 | -63.581
-7 | -0.697 | 0.0102 | -0.003 | -68.358
-6.5 | -0.672 | 0.00958 | -0.004 | -70.14
-6 | -0.631 | 0.00907 | -0.006 | -69.559
-5.5 | -0.581 | 0.00863 | -0.007 | -67.318
-5 | -0.525 | 0.00824 | -0.008 | -63.667
-4.5 | -0.464 | 0.00788 | -0.01 | -58.893
-4 | -0.4 | 0.00753 | -0.011 | -53.154
-3.5 | -0.334 | 0.00725 | -0.012 | -46.084
-3 | -0.266 | 0.00695 | -0.014 | -38.33
-2.5 | -0.198 | 0.0067 | -0.015 | -29.505
-2 | -0.128 | 0.00653 | -0.017 | -19.617
-1.5 | -0.058 | 0.00565 | -0.018 | -10.259
-1 | 0.013 | 0.00409 | -0.019 | 3.094
-0.5 | 0.084 | 0.00441 | -0.021 | 18.993
0 | 0.154 | 0.00427 | -0.022 | 36.192
0.5 | 0.225 | 0.00482 | -0.023 | 46.644
1 | 0.295 | 0.00514 | -0.025 | 57.343
1.5 | 0.364 | 0.00548 | -0.026 | 66.363
2 | 0.433 | 0.00582 | -0.027 | 74.391
2.5 | 0.502 | 0.00616 | -0.029 | 81.479
3 | 0.57 | 0.00661 | -0.03 | 86.321
3.5 | 0.637 | 0.00697 | -0.031 | 91.471
4 | 0.702 | 0.00902 | -0.032 | 77.839
4.5 | 0.766 | 0.00951 | -0.034 | 80.549
5 | 0.828 | 0.00997 | -0.035 | 83.072
5.5 | 0.888 | 0.01049 | -0.036 | 84.672
6 | 0.941 | 0.01109 | -0.038 | 84.92
6.5 | 0.988 | 0.01168 | -0.039 | 84.543
7 | 1.024 | 0.0124 | -0.04 | 82.558
7.5 | 1.042 | 0.01319 | -0.041 | 79.012
8 | 1.03 | 0.01445 | -0.043 | 71.244
8.5 | 0.927 | 0.01579 | -0.044 | 58.742
9 | 0.675 | 0.01728 | -0.045 | 39.044
9.5 | 0.71 | 0.01705 | -0.046 | 41.622
10 | 0.74 | 0.01877 | -0.047 | 39.449
10.5 | 0.771 | 0.02035 | -0.048 | 37.875
11 | 0.674 | 0.07269 | -0.027 | 9.272
11.5 | 0.836 | 0.02093 | -0.051 | 39.936
12 | 0.866 | 0.02278 | -0.052 | 38.023
12.5 | 0.892 | 0.02635 | -0.053 | 33.846
13 | 0.833 | 0.06233 | -0.045 | 13.361
13.5 | 0.816 | 0.09371 | -0.035 | 8.713
14 | 0.976 | 0.03259 | -0.055 | 29.937
14.5 | 0.944 | 0.0582 | -0.051 | 16.218
15 | 0.929 | 0.08618 | -0.046 | 10.785
15.5 | 0.938 | 0.10558 | -0.042 | 8.881
16 | 0.952 | 0.11286 | -0.039 | 8.438
16.5 | 1.024 | 0.09014 | -0.05 | 11.363
17 | 1.07 | 0.08437 | -0.054 | 12.68
17.5 | 1.03 | 0.12774 | -0.04 | 8.062
18 | 1.075 | 0.12208 | -0.047 | 8.808
18.5 | 1.154 | 0.09343 | -0.056 | 12.349
19 | 1.163 | 0.11156 | -0.055 | 10.424
19.5 | 1.142 | 0.16238 | -0.045 | 7.033
20 | 1.172 | 0.16609 | -0.047 | 7.055

## 112. Re 10M Mach 0.50 (2)
BIGFOIL.COM POLAR EXPORT
NACA66-216 a=0.2
NACA66-216 a=0.2 |  |  |  | Cl Max: | 1.0935 | at alpha= | 11 | deg
XFOIL ncrit=9 |  |  |  | L/D Max: | 113.18 | at alpha= | 1.5 | deg
Re: | 10000000 |  |  | Cd Min: | 0.12918 | at alpha= | 16 | deg
Mach: | 0.5 |  |  | Cl=0 at alpha= | -99 | deg
|  |  |  | @ Cl=0.1, Cd= | 0.00302
|  |  |  | @ Cl=0.4, Cd= | 0.0036511
|  |  |  | @ Cl=0.6, Cd= | 0.0092813
alpha (deg) | Cl | Cd | Cm | Cl/Cd
0 | 0.1589 | 0.00302 | -0.0251 | 52.6159
0.5 | 0.2298 | 0.00304 | -0.0266 | 75.5921
1 | 0.3017 | 0.00307 | -0.0282 | 98.2736
1.5 | 0.3701 | 0.00327 | -0.0292 | 113.1804
2 | 0.4258 | 0.00398 | -0.0279 | 106.9849
2.5 | 0.4732 | 0.00479 | -0.025 | 98.7891
3 | 0.5106 | 0.00564 | -0.02 | 90.5319
3.5 | 0.5362 | 0.00633 | -0.0125 | 84.7077
4.5 | 0.5638 | 0.00866 | 0.0055 | 65.1039
5 | 0.6075 | 0.00941 | 0.0091 | 64.559
5.5 | 0.6566 | 0.01005 | 0.0118 | 65.3333
6 | 0.7055 | 0.01073 | 0.0146 | 65.7502
6.5 | 0.7535 | 0.01148 | 0.0176 | 65.6359
7 | 0.8027 | 0.01225 | 0.0206 | 65.5265
7.5 | 0.8507 | 0.01312 | 0.0238 | 64.8399
8 | 0.8959 | 0.01416 | 0.0275 | 63.2698
8.5 | 0.942 | 0.01522 | 0.0312 | 61.8922
9 | 0.9869 | 0.01641 | 0.0352 | 60.1402
9.5 | 1.0277 | 0.01789 | 0.0397 | 57.4455
10 | 1.0624 | 0.01976 | 0.0448 | 53.7652
10.5 | 1.0868 | 0.02224 | 0.0507 | 48.8669
11 | 1.0935 | 0.02585 | 0.0573 | 42.3017
11.5 | 1.0775 | 0.03101 | 0.0642 | 34.7469
12 | 1.0564 | 0.03727 | 0.0694 | 28.3445
12.5 | 1.0316 | 0.04474 | 0.0724 | 23.0577
13 | 1.0024 | 0.05365 | 0.0726 | 18.6841
13.5 | 0.975 | 0.06365 | 0.0701 | 15.3181
14 | 0.9452 | 0.07513 | 0.0648 | 12.5809
14.5 | 0.9101 | 0.08871 | 0.0567 | 10.2593
15 | 0.8877 | 0.10175 | 0.0481 | 8.7243
15.5 | 0.8645 | 0.11572 | 0.0388 | 7.4706
16 | 0.8483 | 0.12918 | 0.03 | 6.5668

## 113. Re 12M Mach 0.00 (1)
BIGFOIL.COM POLAR EXPORT
NACA66-216 a=0.2
NACA66-216 a=0.2 |  |  |  | Cl Max: | 1.298 | at alpha= | 13 | deg
JavaFoil+Calcfoil stall+Eppler ext transition |  |  |  | L/D Max: | 102.503 | at alpha= | 8 | deg
Re: | 12000000 |  |  | Cd Min: | 0.00426 | at alpha= | -0.5 | deg
Mach: | 0 |  |  | Cl=0 at alpha= | -1.0902 | deg
|  |  |  | @ Cl=0.1, Cd= | 0.0043323
|  |  |  | @ Cl=0.4, Cd= | 0.0052925
|  |  |  | @ Cl=0.6, Cd= | 0.0070674
alpha (deg) | Cl | Cd | Cm | Cl/Cd
-19 | -0.776 | 0.1557 | 0.011 | -4.984
-18.5 | -0.806 | 0.13202 | 0.012 | -6.102
-18 | -0.828 | 0.12766 | 0.011 | -6.482
-17.5 | -0.849 | 0.12124 | 0.011 | -7.006
-17 | -0.871 | 0.11199 | 0.011 | -7.774
-16.5 | -0.885 | 0.10301 | 0.011 | -8.594
-16 | -0.903 | 0.09042 | 0.011 | -9.99
-15.5 | -0.925 | 0.07531 | 0.011 | -12.287
-15 | -1.048 | 0.02208 | 0.014 | -47.441
-14.5 | -1.064 | 0.01813 | 0.013 | -58.652
-14 | -1.07 | 0.01598 | 0.012 | -66.991
-13.5 | -1.07 | 0.01481 | 0.011 | -72.263
-13 | -1.066 | 0.01366 | 0.01 | -77.999
-12.5 | -1.056 | 0.01281 | 0.009 | -82.429
-12 | -1.042 | 0.01203 | 0.008 | -86.635
-11.5 | -1.023 | 0.01149 | 0.007 | -89.088
-11 | -1.001 | 0.01095 | 0.006 | -91.388
-10.5 | -0.974 | 0.0105 | 0.005 | -92.742
-10 | -0.944 | 0.01001 | 0.004 | -94.308
-9.5 | -0.909 | 0.0096 | 0.003 | -94.719
-9 | -0.872 | 0.00922 | 0.002 | -94.537
-8.5 | -0.83 | 0.00886 | 0.001 | -93.74
-8 | -0.786 | 0.00855 | -0.001 | -91.993
-7.5 | -0.738 | 0.00824 | -0.002 | -89.541
-7 | -0.687 | 0.00795 | -0.003 | -86.433
-6.5 | -0.635 | 0.00768 | -0.004 | -82.742
-6 | -0.582 | 0.0065 | -0.005 | -89.475
-5.5 | -0.526 | 0.0067 | -0.006 | -78.535
-5 | -0.47 | 0.00715 | -0.007 | -65.751
-4.5 | -0.412 | 0.00694 | -0.009 | -59.375
-4 | -0.353 | 0.00672 | -0.01 | -52.544
-3.5 | -0.294 | 0.00651 | -0.011 | -45.112
-3 | -0.233 | 0.00635 | -0.012 | -36.75
-2.5 | -0.173 | 0.00616 | -0.013 | -28.02
-2 | -0.112 | 0.00638 | -0.014 | -17.505
-1.5 | -0.05 | 0.0065 | -0.016 | -7.761
-1 | 0.011 | 0.00478 | -0.017 | 2.292
-0.5 | 0.072 | 0.00426 | -0.018 | 17.012
0 | 0.134 | 0.00442 | -0.019 | 30.31
0.5 | 0.196 | 0.00464 | -0.02 | 42.141
1 | 0.257 | 0.00487 | -0.021 | 52.763
1.5 | 0.318 | 0.00512 | -0.023 | 62.102
2 | 0.379 | 0.00538 | -0.024 | 70.418
2.5 | 0.439 | 0.00513 | -0.025 | 85.639
3 | 0.499 | 0.00502 | -0.026 | 99.435
3.5 | 0.559 | 0.00601 | -0.027 | 93.027
4 | 0.616 | 0.00748 | -0.028 | 82.397
4.5 | 0.674 | 0.00774 | -0.029 | 87.144
5 | 0.732 | 0.00805 | -0.031 | 90.836
5.5 | 0.788 | 0.00836 | -0.032 | 94.262
6 | 0.842 | 0.00867 | -0.033 | 97.097
6.5 | 0.895 | 0.00901 | -0.034 | 99.298
7 | 0.945 | 0.00939 | -0.035 | 100.668
7.5 | 0.994 | 0.00975 | -0.036 | 101.922
8 | 1.04 | 0.01015 | -0.037 | 102.503
8.5 | 1.083 | 0.0106 | -0.038 | 102.191
9 | 1.124 | 0.01109 | -0.04 | 101.329
9.5 | 1.161 | 0.01157 | -0.041 | 100.331
10 | 1.195 | 0.01215 | -0.042 | 98.313
10.5 | 1.225 | 0.01275 | -0.043 | 96.062
11 | 1.251 | 0.01337 | -0.044 | 93.542
11.5 | 1.273 | 0.0141 | -0.045 | 90.27
12 | 1.287 | 0.01481 | -0.046 | 86.868
12.5 | 1.295 | 0.01568 | -0.047 | 82.571
13 | 1.298 | 0.01662 | -0.048 | 78.14
13.5 | 1.297 | 0.01753 | -0.049 | 74.011
14 | 1.291 | 0.0186 | -0.05 | 69.41
14.5 | 1.281 | 0.01964 | -0.051 | 65.247
15 | 1.267 | 0.02097 | -0.051 | 60.398
15.5 | 1.249 | 0.02221 | -0.052 | 56.252
16 | 1.228 | 0.02365 | -0.053 | 51.908
16.5 | 1.203 | 0.02554 | -0.054 | 47.089
17 | 1.174 | 0.02825 | -0.055 | 41.537
17.5 | 1.14 | 0.03223 | -0.055 | 35.36
18 | 1.102 | 0.03756 | -0.055 | 29.332

## 114. Re 12M Mach 0.00 (2)
BIGFOIL.COM POLAR EXPORT
NACA66-216 a=0.2
NACA66-216 a=0.2 |  |  |  | Cl Max: | 1.6811 | at alpha= | 20 | deg
XFOIL ncrit=9 |  |  |  | L/D Max: | 99.6022 | at alpha= | 8 | deg
Re: | 12000000 |  |  | Cd Min: | 0.03958 | at alpha= | 20 | deg
Mach: | 0 |  |  | Cl=0 at alpha= | -1.3204 | deg
|  |  |  | @ Cl=0.1, Cd= | 0.0041094
|  |  |  | @ Cl=0.4, Cd= | 0.0046835
|  |  |  | @ Cl=0.6, Cd= | 0.0069634
alpha (deg) | Cl | Cd | Cm | Cl/Cd
-20 | -1.5914 | 0.02732 | -0.0639 | -58.2504
-19 | -1.5461 | 0.02377 | -0.0602 | -65.0442
-18.5 | -1.5193 | 0.02234 | -0.0584 | -68.0081
-18 | -1.4907 | 0.02107 | -0.0565 | -70.7499
-17.5 | -1.4639 | 0.01972 | -0.0543 | -74.2343
-17 | -1.4355 | 0.0185 | -0.0521 | -77.5946
-16.5 | -1.4051 | 0.01737 | -0.0499 | -80.8923
-16 | -1.3726 | 0.0164 | -0.0478 | -83.6951
-15.5 | -1.3414 | 0.01536 | -0.0454 | -87.3307
-15 | -1.3065 | 0.01456 | -0.0434 | -89.7321
-14.5 | -1.2708 | 0.01378 | -0.0413 | -92.2206
-14 | -1.2332 | 0.01312 | -0.0394 | -93.9939
-13.5 | -1.1952 | 0.01249 | -0.0375 | -95.6926
-13 | -1.1563 | 0.01191 | -0.0356 | -97.0865
-12.5 | -1.1162 | 0.01139 | -0.0338 | -97.9982
-12 | -1.0761 | 0.01089 | -0.0318 | -98.8154
-11.5 | -1.0344 | 0.01047 | -0.0301 | -98.7966
-11 | -0.9956 | 0.00994 | -0.0277 | -100.161
-10.5 | -0.9566 | 0.00948 | -0.0253 | -100.9072
-10 | -0.9191 | 0.00908 | -0.0223 | -101.2225
-9.5 | -0.8776 | 0.00877 | -0.0201 | -100.0684
-9 | -0.8298 | 0.00845 | -0.0192 | -98.2012
-8.5 | -0.7803 | 0.00815 | -0.0185 | -95.7423
-7.5 | -0.6782 | 0.00762 | -0.0178 | -89.0026
-7 | -0.6269 | 0.00733 | -0.0175 | -85.5252
-6.5 | -0.5744 | 0.00708 | -0.0174 | -81.1299
-6 | -0.5207 | 0.00686 | -0.0175 | -75.9038
-5.5 | -0.4661 | 0.00665 | -0.0178 | -70.0902
-5 | -0.4112 | 0.00644 | -0.0181 | -63.8509
-4.5 | -0.3562 | 0.00623 | -0.0185 | -57.175
-4 | -0.3006 | 0.00606 | -0.0189 | -49.604
-3.5 | -0.2444 | 0.00592 | -0.0195 | -41.2838
-3 | -0.188 | 0.00573 | -0.0201 | -32.8098
-2.5 | -0.1311 | 0.00557 | -0.0208 | -23.5368
-2 | -0.0744 | 0.00541 | -0.0215 | -13.7523
-1.5 | -0.0194 | 0.00514 | -0.0219 | -3.7743
-1 | 0.0346 | 0.00475 | -0.0221 | 7.2842
-0.5 | 0.0877 | 0.00427 | -0.0222 | 20.5386
0 | 0.139 | 0.0036 | -0.0222 | 38.6111
0.5 | 0.191 | 0.00289 | -0.0222 | 66.09
1 | 0.249 | 0.00298 | -0.0232 | 83.557
2 | 0.3517 | 0.00421 | -0.0229 | 83.5392
2.5 | 0.4027 | 0.00471 | -0.0226 | 85.4989
3 | 0.4506 | 0.00532 | -0.0218 | 84.6992
3.5 | 0.4985 | 0.00586 | -0.0209 | 85.0683
4 | 0.546 | 0.00637 | -0.0199 | 85.7143
4.5 | 0.5917 | 0.00691 | -0.0186 | 85.6295
5 | 0.6414 | 0.00723 | -0.018 | 88.7137
5.5 | 0.6915 | 0.00748 | -0.0175 | 92.4465
6 | 0.74 | 0.00775 | -0.0167 | 95.4839
6.5 | 0.7869 | 0.00801 | -0.0156 | 98.2397
7 | 0.8225 | 0.00831 | -0.0121 | 98.9771
7.5 | 0.8612 | 0.00867 | -0.0095 | 99.331
8 | 0.9014 | 0.00905 | -0.0073 | 99.6022
8.5 | 0.9401 | 0.00951 | -0.005 | 98.8538
9 | 0.9797 | 0.00999 | -0.0029 | 98.0681
9.5 | 1.0196 | 0.01048 | -0.001 | 97.2901
10 | 1.0579 | 0.01103 | 0.0011 | 95.9112
10.5 | 1.0954 | 0.01166 | 0.0032 | 93.9451
11 | 1.1331 | 0.0123 | 0.0051 | 92.122
11.5 | 1.1698 | 0.01299 | 0.0071 | 90.0539
12 | 1.2067 | 0.0137 | 0.009 | 88.0803
12.5 | 1.2434 | 0.01444 | 0.0108 | 86.108
13 | 1.2775 | 0.01532 | 0.0128 | 83.3877
13.5 | 1.3092 | 0.01632 | 0.0151 | 80.2206
14 | 1.3421 | 0.0173 | 0.017 | 77.578
14.5 | 1.3728 | 0.01842 | 0.0191 | 74.5277
15 | 1.4036 | 0.01957 | 0.021 | 71.722
15.5 | 1.4337 | 0.02079 | 0.0229 | 68.961
16 | 1.4638 | 0.02205 | 0.0247 | 66.3855
16.5 | 1.49 | 0.02354 | 0.0267 | 63.2965
17 | 1.5158 | 0.02507 | 0.0286 | 60.4627
17.5 | 1.5421 | 0.02675 | 0.03 | 57.6486
18 | 1.613 | 0.02932 | 0.0211 | 55.0136
18.5 | 1.625 | 0.03178 | 0.0242 | 51.1328
19 | 1.6467 | 0.03425 | 0.0252 | 48.0788
19.5 | 1.6648 | 0.0368 | 0.0266 | 45.2391
20 | 1.6811 | 0.03958 | 0.0279 | 42.4735

## 115. Re 12M Mach 0.10 (1)
BIGFOIL.COM POLAR EXPORT
NACA66-216 a=0.2
NACA66-216 a=0.2 |  |  |  | Cl Max: | 1.286 | at alpha= | 12.5 | deg
JavaFoil+Calcfoil stall+Eppler ext transition |  |  |  | L/D Max: | 101.75 | at alpha= | 8 | deg
Re: | 12000000 |  |  | Cd Min: | 0.00427 | at alpha= | -0.5 | deg
Mach: | 0.1 |  |  | Cl=0 at alpha= | -1.0887 | deg
|  |  |  | @ Cl=0.1, Cd= | 0.0043484
|  |  |  | @ Cl=0.4, Cd= | 0.0051631
|  |  |  | @ Cl=0.6, Cd= | 0.0070219
alpha (deg) | Cl | Cd | Cm | Cl/Cd
-18.5 | -0.752 | 0.15116 | 0.011 | -4.977
-18 | -0.782 | 0.13091 | 0.011 | -5.977
-17.5 | -0.808 | 0.12466 | 0.011 | -6.48
-17 | -0.832 | 0.11633 | 0.011 | -7.151
-16.5 | -0.848 | 0.10792 | 0.01 | -7.861
-16 | -0.864 | 0.09998 | 0.01 | -8.637
-15.5 | -0.88 | 0.09008 | 0.01 | -9.765
-15 | -0.924 | 0.06172 | 0.011 | -14.967
-14.5 | -1.034 | 0.01975 | 0.013 | -52.377
-14 | -1.048 | 0.01674 | 0.012 | -62.629
-13.5 | -1.052 | 0.01528 | 0.011 | -68.846
-13 | -1.052 | 0.01396 | 0.01 | -75.3
-12.5 | -1.045 | 0.01304 | 0.009 | -80.123
-12 | -1.034 | 0.01218 | 0.008 | -84.894
-11.5 | -1.017 | 0.01165 | 0.007 | -87.324
-11 | -0.997 | 0.01109 | 0.006 | -89.89
-10.5 | -0.972 | 0.0106 | 0.005 | -91.629
-10 | -0.942 | 0.01011 | 0.004 | -93.219
-9.5 | -0.909 | 0.00969 | 0.003 | -93.804
-9 | -0.872 | 0.00931 | 0.002 | -93.754
-8.5 | -0.832 | 0.00893 | 0.001 | -93.195
-8 | -0.788 | 0.00861 | -0.001 | -91.486
-7.5 | -0.74 | 0.00828 | -0.002 | -89.353
-7 | -0.69 | 0.00799 | -0.003 | -86.325
-6.5 | -0.638 | 0.00771 | -0.004 | -82.725
-6 | -0.584 | 0.00653 | -0.005 | -89.449
-5.5 | -0.528 | 0.00673 | -0.006 | -78.577
-5 | -0.472 | 0.00725 | -0.007 | -65.168
-4.5 | -0.414 | 0.00701 | -0.009 | -59.075
-4 | -0.355 | 0.00677 | -0.01 | -52.382
-3.5 | -0.295 | 0.00648 | -0.011 | -45.527
-3 | -0.234 | 0.00635 | -0.012 | -36.929
-2.5 | -0.174 | 0.0062 | -0.013 | -27.981
-2 | -0.112 | 0.00644 | -0.014 | -17.433
-1.5 | -0.051 | 0.00651 | -0.016 | -7.791
-1 | 0.011 | 0.00475 | -0.017 | 2.315
-0.5 | 0.073 | 0.00427 | -0.018 | 17.055
0 | 0.135 | 0.00445 | -0.019 | 30.275
0.5 | 0.197 | 0.00471 | -0.02 | 41.788
1 | 0.259 | 0.00495 | -0.022 | 52.27
1.5 | 0.32 | 0.00517 | -0.023 | 61.812
2 | 0.381 | 0.00516 | -0.024 | 73.784
2.5 | 0.442 | 0.00517 | -0.025 | 85.419
3 | 0.502 | 0.00503 | -0.026 | 99.708
3.5 | 0.561 | 0.00602 | -0.027 | 93.241
4 | 0.619 | 0.00751 | -0.028 | 82.505
4.5 | 0.677 | 0.0078 | -0.03 | 86.888
5 | 0.735 | 0.00809 | -0.031 | 90.882
5.5 | 0.791 | 0.0084 | -0.032 | 94.242
6 | 0.846 | 0.00874 | -0.033 | 96.758
6.5 | 0.899 | 0.00909 | -0.034 | 98.891
7 | 0.949 | 0.00947 | -0.035 | 100.209
7.5 | 0.998 | 0.00986 | -0.036 | 101.161
8 | 1.043 | 0.01025 | -0.038 | 101.75
8.5 | 1.086 | 0.01068 | -0.039 | 101.683
9 | 1.126 | 0.01117 | -0.04 | 100.84
9.5 | 1.162 | 0.01176 | -0.041 | 98.809
10 | 1.195 | 0.01233 | -0.042 | 96.901
10.5 | 1.224 | 0.01289 | -0.043 | 94.995
11 | 1.249 | 0.01363 | -0.044 | 91.645
11.5 | 1.269 | 0.01431 | -0.045 | 88.689
12 | 1.28 | 0.01503 | -0.046 | 85.179
12.5 | 1.286 | 0.01585 | -0.047 | 81.144
13 | 1.286 | 0.01691 | -0.048 | 76.05
13.5 | 1.281 | 0.01786 | -0.049 | 71.734
14 | 1.272 | 0.01888 | -0.05 | 67.373
14.5 | 1.258 | 0.02011 | -0.051 | 62.523
15 | 1.239 | 0.02156 | -0.052 | 57.452
15.5 | 1.216 | 0.02285 | -0.052 | 53.23
16 | 1.189 | 0.02474 | -0.053 | 48.078
16.5 | 1.158 | 0.0274 | -0.054 | 42.256
17 | 1.125 | 0.02984 | -0.055 | 37.698
17.5 | 1.084 | 0.03481 | -0.055 | 31.142

## 116. Re 12M Mach 0.10 (2)
BIGFOIL.COM POLAR EXPORT
NACA66-216 a=0.2
NACA66-216 a=0.2 |  |  |  | Cl Max: | 1.6783 | at alpha= | 20 | deg
XFOIL ncrit=9 |  |  |  | L/D Max: | 98.4809 | at alpha= | 8 | deg
Re: | 12000000 |  |  | Cd Min: | 0.04176 | at alpha= | 20 | deg
Mach: | 0.1 |  |  | Cl=0 at alpha= | -1.3247 | deg
|  |  |  | @ Cl=0.1, Cd= | 0.0041176
|  |  |  | @ Cl=0.4, Cd= | 0.0046699
|  |  |  | @ Cl=0.6, Cd= | 0.0069917
alpha (deg) | Cl | Cd | Cm | Cl/Cd
-20 | -1.5907 | 0.02905 | -0.0688 | -54.7573
-19.5 | -1.5681 | 0.0271 | -0.067 | -57.8635
-19 | -1.5481 | 0.02504 | -0.0648 | -61.8251
-18.5 | -1.5232 | 0.02338 | -0.0627 | -65.1497
-18 | -1.4945 | 0.02201 | -0.0607 | -67.901
-17.5 | -1.4655 | 0.02068 | -0.0586 | -70.8656
-17 | -1.4373 | 0.01934 | -0.0562 | -74.3175
-16.5 | -1.4084 | 0.01806 | -0.0537 | -77.9845
-16 | -1.3768 | 0.01698 | -0.0513 | -81.0836
-15.5 | -1.3457 | 0.01586 | -0.0488 | -84.8487
-15 | -1.31 | 0.01501 | -0.0466 | -87.2751
-14.5 | -1.2747 | 0.01416 | -0.0443 | -90.0212
-14 | -1.2375 | 0.01343 | -0.0422 | -92.1445
-13.5 | -1.1993 | 0.01276 | -0.0401 | -93.989
-13 | -1.1597 | 0.01214 | -0.0381 | -95.5272
-12.5 | -1.1194 | 0.01159 | -0.0361 | -96.5833
-12 | -1.0792 | 0.01105 | -0.034 | -97.6652
-11.5 | -1.037 | 0.01061 | -0.0322 | -97.738
-11 | -0.9967 | 0.0101 | -0.0299 | -98.6832
-10.5 | -0.957 | 0.00961 | -0.0275 | -99.5838
-10 | -0.9182 | 0.00917 | -0.0246 | -100.1309
-9.5 | -0.8799 | 0.00884 | -0.0216 | -99.5362
-9 | -0.8328 | 0.0085 | -0.0203 | -97.9765
-8.5 | -0.7834 | 0.0082 | -0.0195 | -95.5366
-7.5 | -0.6808 | 0.00767 | -0.0186 | -88.7614
-7 | -0.6294 | 0.00737 | -0.0182 | -85.4003
-6.5 | -0.5767 | 0.00711 | -0.018 | -81.1111
-6 | -0.5228 | 0.00688 | -0.018 | -75.9884
-5.5 | -0.468 | 0.00667 | -0.0182 | -70.1649
-5 | -0.4127 | 0.00646 | -0.0185 | -63.8854
-4.5 | -0.3575 | 0.00624 | -0.0188 | -57.2917
-4 | -0.3017 | 0.00607 | -0.0192 | -49.7035
-3.5 | -0.2451 | 0.00593 | -0.0198 | -41.3322
-3 | -0.1885 | 0.00574 | -0.0204 | -32.8397
-2.5 | -0.1313 | 0.00558 | -0.0211 | -23.5305
-2 | -0.0743 | 0.00542 | -0.0217 | -13.7085
-1.5 | -0.019 | 0.00515 | -0.0221 | -3.6893
-1 | 0.0352 | 0.00475 | -0.0223 | 7.4105
-0.5 | 0.0885 | 0.00427 | -0.0224 | 20.726
0 | 0.1398 | 0.00359 | -0.0223 | 38.9415
0.5 | 0.1922 | 0.00288 | -0.0223 | 66.7361
1 | 0.2507 | 0.00297 | -0.0234 | 84.4108
1.5 | 0.305 | 0.00346 | -0.0237 | 88.1503
2 | 0.354 | 0.0042 | -0.023 | 84.2857
2.5 | 0.4049 | 0.00472 | -0.0227 | 85.7839
3 | 0.4528 | 0.00533 | -0.0218 | 84.9531
3.5 | 0.5005 | 0.00588 | -0.0208 | 85.119
4 | 0.548 | 0.0064 | -0.0198 | 85.625
4.5 | 0.5933 | 0.00695 | -0.0183 | 85.3669
5 | 0.6431 | 0.00726 | -0.0176 | 88.5813
5.5 | 0.6932 | 0.00752 | -0.017 | 92.1809
6 | 0.7414 | 0.00779 | -0.0161 | 95.1733
6.5 | 0.7845 | 0.00803 | -0.014 | 97.6961
7 | 0.8206 | 0.00838 | -0.0106 | 97.9236
7.5 | 0.8606 | 0.00876 | -0.0082 | 98.242
8 | 0.9011 | 0.00915 | -0.006 | 98.4809
8.5 | 0.94 | 0.00964 | -0.0036 | 97.5104
9 | 0.9802 | 0.01012 | -0.0016 | 96.8577
9.5 | 1.0208 | 0.01062 | 0.0003 | 96.1205
10 | 1.0591 | 0.0112 | 0.0025 | 94.5625
10.5 | 1.0963 | 0.01187 | 0.0048 | 92.3589
11 | 1.1337 | 0.01255 | 0.0069 | 90.3347
11.5 | 1.172 | 0.01323 | 0.0088 | 88.5865
12 | 1.2089 | 0.01397 | 0.0107 | 86.5354
12.5 | 1.2447 | 0.01478 | 0.0128 | 84.2152
13 | 1.2794 | 0.01569 | 0.0148 | 81.5424
13.5 | 1.3115 | 0.01673 | 0.0171 | 78.3921
14 | 1.3431 | 0.01781 | 0.0194 | 75.4127
14.5 | 1.3748 | 0.01895 | 0.0214 | 72.5488
15 | 1.4071 | 0.02009 | 0.0233 | 70.0398
15.5 | 1.4361 | 0.02144 | 0.0254 | 66.9823
16 | 1.4655 | 0.02281 | 0.0273 | 64.2481
16.5 | 1.4935 | 0.02429 | 0.0293 | 61.4862
17 | 1.5175 | 0.02602 | 0.0314 | 58.3205
17.5 | 1.5439 | 0.02805 | 0.0325 | 55.041
18 | 1.614 | 0.03075 | 0.024 | 52.4878
19 | 1.6481 | 0.03578 | 0.0282 | 46.062
19.5 | 1.6643 | 0.03864 | 0.0298 | 43.0719
20 | 1.6783 | 0.04176 | 0.0311 | 40.1892

## 117. Re 12M Mach 0.25 (1)
BIGFOIL.COM POLAR EXPORT
NACA66-216 a=0.2
NACA66-216 a=0.2 |  |  |  | Cl Max: | 1.229 | at alpha= | 11.5 | deg
JavaFoil+Calcfoil stall+Eppler ext transition |  |  |  | L/D Max: | 98.572 | at alpha= | 7.5 | deg
Re: | 12000000 |  |  | Cd Min: | 0.00434 | at alpha= | -0.5 | deg
Mach: | 0.25 |  |  | Cl=0 at alpha= | -1.0873 | deg
|  |  |  | @ Cl=0.1, Cd= | 0.0043947
|  |  |  | @ Cl=0.4, Cd= | 0.0049736
|  |  |  | @ Cl=0.6, Cd= | 0.0067946
alpha (deg) | Cl | Cd | Cm | Cl/Cd
-16.5 | -0.551 | 0.13753 | 0.008 | -4.008
-16 | -0.597 | 0.11895 | 0.008 | -5.019
-15.5 | -0.638 | 0.11219 | 0.008 | -5.691
-15 | -0.676 | 0.10486 | 0.008 | -6.447
-14.5 | -0.709 | 0.09763 | 0.007 | -7.261
-14 | -0.738 | 0.09174 | 0.007 | -8.045
-13.5 | -0.764 | 0.08383 | 0.007 | -9.109
-13 | -0.788 | 0.07439 | 0.007 | -10.586
-12.5 | -0.938 | 0.01655 | 0.009 | -56.692
-12 | -0.959 | 0.01374 | 0.008 | -69.761
-11.5 | -0.962 | 0.01276 | 0.007 | -75.43
-11 | -0.958 | 0.01193 | 0.006 | -80.303
-10.5 | -0.946 | 0.01129 | 0.005 | -83.754
-10 | -0.927 | 0.01077 | 0.004 | -86.084
-9.5 | -0.903 | 0.01022 | 0.003 | -88.363
-9 | -0.872 | 0.00977 | 0.002 | -89.266
-8.5 | -0.837 | 0.00937 | 0.001 | -89.316
-8 | -0.796 | 0.00897 | -0.001 | -88.785
-7.5 | -0.75 | 0.0086 | -0.002 | -87.267
-7 | -0.701 | 0.00825 | -0.003 | -84.964
-6.5 | -0.65 | 0.00795 | -0.004 | -81.699
-6 | -0.596 | 0.00765 | -0.005 | -77.897
-5.5 | -0.54 | 0.00737 | -0.006 | -73.238
-5 | -0.483 | 0.00624 | -0.008 | -77.277
-4.5 | -0.424 | 0.00645 | -0.009 | -65.721
-4 | -0.364 | 0.0069 | -0.01 | -52.749
-3.5 | -0.303 | 0.00666 | -0.011 | -45.43
-3 | -0.241 | 0.00642 | -0.012 | -37.506
-2.5 | -0.178 | 0.00629 | -0.014 | -28.329
-2 | -0.115 | 0.00655 | -0.015 | -17.603
-1.5 | -0.052 | 0.00659 | -0.016 | -7.909
-1 | 0.011 | 0.00482 | -0.017 | 2.348
-0.5 | 0.075 | 0.00434 | -0.019 | 17.235
0 | 0.139 | 0.00448 | -0.02 | 30.93
0.5 | 0.202 | 0.00475 | -0.021 | 42.576
1 | 0.266 | 0.00506 | -0.022 | 52.533
1.5 | 0.328 | 0.00504 | -0.023 | 65.111
2 | 0.39 | 0.00498 | -0.025 | 78.334
2.5 | 0.453 | 0.00494 | -0.026 | 91.758
3 | 0.515 | 0.0059 | -0.027 | 87.252
3.5 | 0.576 | 0.00616 | -0.028 | 93.416
4 | 0.635 | 0.00772 | -0.029 | 82.221
4.5 | 0.694 | 0.00803 | -0.03 | 86.444
5 | 0.753 | 0.00837 | -0.032 | 89.902
5.5 | 0.81 | 0.00869 | -0.033 | 93.256
6 | 0.865 | 0.00906 | -0.034 | 95.55
6.5 | 0.918 | 0.00946 | -0.035 | 97.031
7 | 0.968 | 0.00986 | -0.036 | 98.235
7.5 | 1.016 | 0.0103 | -0.037 | 98.572
8 | 1.059 | 0.01077 | -0.038 | 98.384
8.5 | 1.099 | 0.01128 | -0.04 | 97.443
9 | 1.135 | 0.01188 | -0.041 | 95.481
9.5 | 1.166 | 0.01247 | -0.042 | 93.486
10 | 1.191 | 0.01316 | -0.043 | 90.47
10.5 | 1.21 | 0.01392 | -0.044 | 86.95
11 | 1.223 | 0.01478 | -0.045 | 82.803
11.5 | 1.229 | 0.01559 | -0.046 | 78.838
12 | 1.222 | 0.01658 | -0.047 | 73.655
12.5 | 1.205 | 0.01771 | -0.048 | 68.024
13 | 1.179 | 0.019 | -0.049 | 62.051
13.5 | 1.144 | 0.02053 | -0.05 | 55.759
14 | 1.101 | 0.02216 | -0.051 | 49.71
14.5 | 1.05 | 0.02425 | -0.052 | 43.273
15 | 0.99 | 0.02696 | -0.052 | 36.714
15.5 | 0.798 | 0.10282 | -0.035 | 7.764
16 | 0.733 | 0.11765 | -0.03 | 6.233
16.5 | 0.671 | 0.12624 | -0.03 | 5.315

## 118. Re 12M Mach 0.25 (2)
BIGFOIL.COM POLAR EXPORT
NACA66-216 a=0.2
NACA66-216 a=0.2 |  |  |  | Cl Max: | 1.6099 | at alpha= | 18 | deg
XFOIL ncrit=9 |  |  |  | L/D Max: | 92.6537 | at alpha= | 7.5 | deg
Re: | 12000000 |  |  | Cd Min: | 0.05803 | at alpha= | 20 | deg
Mach: | 0.25 |  |  | Cl=0 at alpha= | -1.3515 | deg
|  |  |  | @ Cl=0.1, Cd= | 0.0041898
|  |  |  | @ Cl=0.4, Cd= | 0.0045691
|  |  |  | @ Cl=0.6, Cd= | 0.007097
alpha (deg) | Cl | Cd | Cm | Cl/Cd
-20 | -1.4507 | 0.05214 | -0.0914 | -27.8232
-19.5 | -1.4575 | 0.0458 | -0.0919 | -31.8231
-19 | -1.4655 | 0.04004 | -0.0911 | -36.6009
-18.5 | -1.4722 | 0.03491 | -0.089 | -42.1713
-18 | -1.4529 | 0.03198 | -0.0867 | -45.4315
-17.5 | -1.4474 | 0.02835 | -0.0833 | -51.0547
-17 | -1.4329 | 0.02552 | -0.0797 | -56.1481
-16.5 | -1.4044 | 0.02366 | -0.0766 | -59.3576
-15.5 | -1.3601 | 0.01944 | -0.0686 | -69.964
-15 | -1.327 | 0.01807 | -0.0652 | -73.4366
-14.5 | -1.294 | 0.01669 | -0.0616 | -77.5315
-14 | -1.2556 | 0.01568 | -0.0586 | -80.0765
-13.5 | -1.218 | 0.0146 | -0.0553 | -83.4247
-13 | -1.1776 | 0.01372 | -0.0523 | -85.8309
-12.5 | -1.136 | 0.01295 | -0.0494 | -87.722
-12 | -1.0946 | 0.01218 | -0.0465 | -89.8686
-11.5 | -1.0507 | 0.01155 | -0.0439 | -90.9697
-11 | -1.0071 | 0.01093 | -0.0413 | -92.1409
-10.5 | -0.9627 | 0.01041 | -0.0387 | -92.4784
-10 | -0.9201 | 0.00983 | -0.0358 | -93.6012
-9.5 | -0.8772 | 0.0093 | -0.033 | -94.3226
-9 | -0.835 | 0.00883 | -0.0299 | -94.564
-8.5 | -0.794 | 0.00848 | -0.0264 | -93.6321
-8 | -0.7461 | 0.00818 | -0.0244 | -91.2103
-7.5 | -0.694 | 0.0079 | -0.0233 | -87.8481
-7 | -0.6414 | 0.0076 | -0.0223 | -84.3947
-6.5 | -0.5884 | 0.00729 | -0.0214 | -80.7133
-6 | -0.5337 | 0.00702 | -0.0209 | -76.0256
-5.5 | -0.4778 | 0.00678 | -0.0207 | -70.472
-5 | -0.421 | 0.00656 | -0.0207 | -64.1768
-4.5 | -0.3643 | 0.00634 | -0.0208 | -57.4606
-4 | -0.3072 | 0.00615 | -0.021 | -49.9512
-3.5 | -0.2491 | 0.00599 | -0.0214 | -41.586
-3 | -0.1907 | 0.0058 | -0.0219 | -32.8793
-2.5 | -0.132 | 0.00563 | -0.0224 | -23.4458
-2 | -0.0733 | 0.00548 | -0.0231 | -13.3759
-1.5 | -0.0164 | 0.00522 | -0.0234 | -3.1418
-1 | 0.0388 | 0.00479 | -0.0234 | 8.1002
-0.5 | 0.093 | 0.00429 | -0.0234 | 21.6783
0 | 0.1447 | 0.00355 | -0.023 | 40.7606
0.5 | 0.1991 | 0.00288 | -0.0231 | 69.1319
1 | 0.2598 | 0.00296 | -0.0242 | 87.7703
1.5 | 0.3157 | 0.00346 | -0.0245 | 91.2428
2 | 0.3664 | 0.00416 | -0.0238 | 88.0769
2.5 | 0.4165 | 0.00477 | -0.023 | 87.3166
3 | 0.4646 | 0.00539 | -0.0218 | 86.1967
3.5 | 0.5113 | 0.00599 | -0.0202 | 85.3589
4 | 0.5572 | 0.00654 | -0.0184 | 85.1988
4.5 | 0.601 | 0.00711 | -0.0162 | 84.5288
5 | 0.6499 | 0.00743 | -0.0149 | 87.4697
5.5 | 0.6937 | 0.00769 | -0.0124 | 90.2081
6 | 0.7325 | 0.00801 | -0.009 | 91.4482
6.5 | 0.7738 | 0.0084 | -0.0063 | 92.119
7 | 0.8156 | 0.00883 | -0.0037 | 92.3669
7.5 | 0.8589 | 0.00927 | -0.0015 | 92.6537
8 | 0.9008 | 0.00979 | 0.0009 | 92.0123
8.5 | 0.9417 | 0.01036 | 0.0033 | 90.8977
9 | 0.984 | 0.01092 | 0.0055 | 90.1099
10 | 1.0643 | 0.01229 | 0.0105 | 86.5989
10.5 | 1.1025 | 0.01311 | 0.0131 | 84.0961
11 | 1.1425 | 0.01388 | 0.0154 | 82.3127
11.5 | 1.1821 | 0.0147 | 0.0178 | 80.415
12 | 1.2183 | 0.01571 | 0.0205 | 77.5493
12.5 | 1.2547 | 0.01674 | 0.023 | 74.9522
13 | 1.2883 | 0.01796 | 0.0259 | 71.7316
13.5 | 1.3212 | 0.01927 | 0.0287 | 68.5625
14 | 1.355 | 0.0206 | 0.0312 | 65.7767
14.5 | 1.3874 | 0.02206 | 0.0338 | 62.8921
15 | 1.4188 | 0.02367 | 0.0364 | 59.9409
15.5 | 1.4482 | 0.02545 | 0.039 | 56.9037
16 | 1.4729 | 0.0276 | 0.0417 | 53.3659
16.5 | 1.497 | 0.02987 | 0.0444 | 50.1172
17 | 1.5155 | 0.03257 | 0.0472 | 46.5305
17.5 | 1.5489 | 0.03549 | 0.0469 | 43.6433
18 | 1.6099 | 0.03969 | 0.0398 | 40.5619
20 | 1.6021 | 0.05803 | 0.0508 | 27.6081

## 119. Re 12M Mach 0.50 (1)
BIGFOIL.COM POLAR EXPORT
NACA66-216 a=0.2
NACA66-216 a=0.2 |  |  |  | Cl Max: | 1.17 | at alpha= | 20 | deg
JavaFoil+Calcfoil stall+Eppler ext transition |  |  |  | L/D Max: | 92.441 | at alpha= | 3.5 | deg
Re: | 12000000 |  |  | Cd Min: | 0.00413 | at alpha= | 0 | deg
Mach: | 0.5 |  |  | Cl=0 at alpha= | -1.0916 | deg
|  |  |  | @ Cl=0.1, Cd= | 0.0043306
|  |  |  | @ Cl=0.4, Cd= | 0.0056822
|  |  |  | @ Cl=0.6, Cd= | 0.0066958
alpha (deg) | Cl | Cd | Cm | Cl/Cd
-20 | -1.054 | 0.16444 | 0.017 | -6.407
-19.5 | -1.026 | 0.1524 | 0.016 | -6.731
-19 | -0.998 | 0.14641 | 0.015 | -6.818
-18.5 | -0.969 | 0.16532 | 0.014 | -5.863
-18 | -0.951 | 0.12522 | 0.015 | -7.593
-17.5 | -0.921 | 0.12144 | 0.014 | -7.581
-17 | -0.889 | 0.12019 | 0.012 | -7.393
-16.5 | -0.86 | 0.11491 | 0.011 | -7.483
-16 | -0.834 | 0.11695 | 0.011 | -7.127
-15.5 | -0.809 | 0.10601 | 0.011 | -7.63
-15 | -0.779 | 0.10257 | 0.01 | -7.597
-14.5 | -0.756 | 0.09125 | 0.01 | -8.29
-14 | -0.719 | 0.1055 | 0.007 | -6.818
-13.5 | -0.821 | 0.02068 | 0.012 | -39.702
-13 | -0.666 | 0.08873 | 0.006 | -7.505
-12.5 | -0.639 | 0.08253 | 0.006 | -7.744
-12 | -0.622 | 0.0676 | 0.006 | -9.198
-11.5 | -0.696 | 0.01683 | 0.008 | -41.373
-11 | -0.668 | 0.01507 | 0.007 | -44.304
-10.5 | -0.637 | 0.01386 | 0.006 | -45.93
-10 | -0.499 | 0.06372 | 0.002 | -7.824
-9.5 | -0.47 | 0.06248 | 0.002 | -7.52
-9 | -0.444 | 0.05516 | 0.001 | -8.045
-8.5 | -0.503 | 0.01206 | 0.001 | -41.72
-8 | -0.472 | 0.01114 | -0.001 | -42.334
-7.5 | -0.69 | 0.01056 | -0.002 | -65.4
-7 | -0.698 | 0.00987 | -0.003 | -70.713
-6.5 | -0.673 | 0.00927 | -0.004 | -72.539
-6 | -0.632 | 0.00878 | -0.006 | -71.933
-5.5 | -0.582 | 0.00835 | -0.007 | -69.623
-5 | -0.525 | 0.00798 | -0.008 | -65.764
-4.5 | -0.464 | 0.00763 | -0.01 | -60.841
-4 | -0.4 | 0.0073 | -0.011 | -54.886
-3.5 | -0.334 | 0.007 | -0.012 | -47.739
-3 | -0.267 | 0.00677 | -0.014 | -39.416
-2.5 | -0.198 | 0.00657 | -0.015 | -30.122
-2 | -0.128 | 0.00641 | -0.017 | -20.004
-1.5 | -0.058 | 0.00651 | -0.018 | -8.922
-1 | 0.013 | 0.00433 | -0.019 | 2.918
-0.5 | 0.084 | 0.00439 | -0.021 | 19.089
0 | 0.154 | 0.00413 | -0.022 | 37.374
0.5 | 0.225 | 0.00492 | -0.023 | 45.656
1 | 0.295 | 0.00524 | -0.025 | 56.265
1.5 | 0.364 | 0.00551 | -0.026 | 66.073
2 | 0.433 | 0.00584 | -0.027 | 74.199
2.5 | 0.502 | 0.0062 | -0.029 | 81.086
3 | 0.571 | 0.00654 | -0.03 | 87.282
3.5 | 0.638 | 0.0069 | -0.031 | 92.441
4 | 0.703 | 0.00875 | -0.032 | 80.335
4.5 | 0.767 | 0.00922 | -0.034 | 83.214
5 | 0.829 | 0.00966 | -0.035 | 85.84
5.5 | 0.889 | 0.01017 | -0.036 | 87.435
6 | 0.942 | 0.01074 | -0.038 | 87.783
6.5 | 0.989 | 0.01131 | -0.039 | 87.408
7 | 1.025 | 0.012 | -0.04 | 85.412
7.5 | 1.043 | 0.01279 | -0.041 | 81.581
8 | 1.031 | 0.014 | -0.043 | 73.642
8.5 | 0.928 | 0.01528 | -0.044 | 60.771
9 | 0.676 | 0.01671 | -0.045 | 40.435
9.5 | 0.71 | 0.01651 | -0.046 | 43.025
10 | 0.741 | 0.01811 | -0.047 | 40.924
10.5 | 0.772 | 0.01962 | -0.048 | 39.355
11 | 0.692 | 0.06206 | -0.035 | 11.15
11.5 | 0.837 | 0.02026 | -0.051 | 41.313
12 | 0.867 | 0.02204 | -0.052 | 39.343
12.5 | 0.894 | 0.02521 | -0.053 | 35.461
13 | 0.909 | 0.03226 | -0.053 | 28.164
13.5 | 0.821 | 0.09074 | -0.036 | 9.044
14 | 0.981 | 0.03032 | -0.056 | 32.369
14.5 | 1.001 | 0.03588 | -0.056 | 27.909
15 | 1.014 | 0.04531 | -0.056 | 22.372
15.5 | 0.946 | 0.09921 | -0.044 | 9.533
16 | 0.972 | 0.09904 | -0.045 | 9.817
16.5 | 1.079 | 0.06006 | -0.057 | 17.961
17 | 1.087 | 0.074 | -0.056 | 14.689
17.5 | 1.036 | 0.1305 | -0.042 | 7.936
18 | 1.073 | 0.12918 | -0.046 | 8.304
18.5 | 1.11 | 0.12801 | -0.049 | 8.67
19 | 1.131 | 0.14106 | -0.049 | 8.02
19.5 | 1.14 | 0.17761 | -0.044 | 6.42
20 | 1.17 | 0.17905 | -0.046 | 6.532

## 120. Re 12M Mach 0.50 (2)
BIGFOIL.COM POLAR EXPORT
NACA66-216 a=0.2
NACA66-216 a=0.2 |  |  |  | Cl Max: | 1.1089 | at alpha= | 11 | deg
XFOIL ncrit=9 |  |  |  | L/D Max: | 104.697 | at alpha= | 1.5 | deg
Re: | 12000000 |  |  | Cd Min: | 0.1277 | at alpha= | 16 | deg
Mach: | 0.5 |  |  | Cl=0 at alpha= | -1.5132 | deg
|  |  |  | @ Cl=0.1, Cd= | 0.004568
|  |  |  | @ Cl=0.4, Cd= | 0.0038523
|  |  |  | @ Cl=0.6, Cd= | 0.0088362
alpha (deg) | Cl | Cd | Cm | Cl/Cd
-14 | -0.4958 | 0.11802 | -0.0598 | -4.201
-13.5 | -0.5168 | 0.10418 | -0.0685 | -4.9606
-13 | -0.5254 | 0.09295 | -0.0756 | -5.6525
-12.5 | -0.5362 | 0.08126 | -0.0832 | -6.5986
-12 | -0.5609 | 0.06484 | -0.0959 | -8.6505
-11.5 | -0.5959 | 0.05322 | -0.1028 | -11.1969
-11 | -0.6304 | 0.04458 | -0.1041 | -14.1409
-10.5 | -0.6706 | 0.03698 | -0.1016 | -18.1341
-10 | -0.7133 | 0.03015 | -0.0955 | -23.6584
-9.5 | -0.7511 | 0.02397 | -0.0867 | -31.335
-9 | -0.7726 | 0.01799 | -0.0773 | -42.9461
-8.5 | -0.7512 | 0.01343 | -0.0708 | -55.9345
-8 | -0.7195 | 0.01118 | -0.0639 | -64.356
-7.5 | -0.6792 | 0.0099 | -0.0579 | -68.6061
-7 | -0.63 | 0.0091 | -0.0532 | -69.2308
-6.5 | -0.5785 | 0.00847 | -0.0491 | -68.2999
-6 | -0.5289 | 0.00788 | -0.0449 | -67.1193
-5.5 | -0.4786 | 0.00741 | -0.0409 | -64.5884
-5 | -0.4308 | 0.00709 | -0.0366 | -60.7616
-4.5 | -0.3763 | 0.00684 | -0.0336 | -55.0146
-4 | -0.3168 | 0.00657 | -0.0319 | -48.2192
-3.5 | -0.2553 | 0.00632 | -0.0309 | -40.3956
-3 | -0.1916 | 0.0061 | -0.0304 | -31.4098
-2.5 | -0.1277 | 0.00589 | -0.0301 | -21.6808
-2 | -0.0628 | 0.00572 | -0.0302 | -10.979
-1.5 | 0.0017 | 0.00554 | -0.0303 | 0.30686
-1 | 0.0597 | 0.00504 | -0.0293 | 11.8452
-0.5 | 0.1152 | 0.00439 | -0.0281 | 26.2415
0 | 0.1596 | 0.00297 | -0.0252 | 53.7374
0.5 | 0.2306 | 0.00292 | -0.0267 | 78.9726
1 | 0.3012 | 0.00297 | -0.0282 | 101.4141
1.5 | 0.3633 | 0.00347 | -0.028 | 104.6974
2 | 0.4209 | 0.00407 | -0.0271 | 103.4152
2.5 | 0.4659 | 0.00494 | -0.0237 | 94.3117
3 | 0.5068 | 0.00568 | -0.0193 | 89.2254
3.5 | 0.5291 | 0.00636 | -0.0111 | 83.1918
4 | 0.5402 | 0.00744 | -0.0014 | 72.6075
4.5 | 0.5695 | 0.00842 | 0.0047 | 67.6366
5 | 0.6164 | 0.00906 | 0.0078 | 68.0353
5.5 | 0.6653 | 0.00969 | 0.0106 | 68.6584
6 | 0.7154 | 0.01034 | 0.0133 | 69.1876
6.5 | 0.7644 | 0.01106 | 0.0162 | 69.1139
7 | 0.8137 | 0.01181 | 0.0192 | 68.8992
7.5 | 0.8612 | 0.01267 | 0.0226 | 67.9716
8 | 0.9079 | 0.01362 | 0.0262 | 66.6593
8.5 | 0.9559 | 0.01462 | 0.0298 | 65.383
9 | 1.001 | 0.01579 | 0.0338 | 63.3946
9.5 | 1.0431 | 0.01718 | 0.0383 | 60.7159
10 | 1.0792 | 0.01895 | 0.0435 | 56.9499
10.5 | 1.1031 | 0.02141 | 0.0496 | 51.5227
11 | 1.1089 | 0.02496 | 0.0566 | 44.4271
11.5 | 1.0921 | 0.0301 | 0.0637 | 36.2824
12 | 1.0721 | 0.03614 | 0.0693 | 29.6652
12.5 | 1.0482 | 0.04339 | 0.0726 | 24.1576
13 | 1.0192 | 0.05206 | 0.0733 | 19.5774
13.5 | 0.986 | 0.06238 | 0.0709 | 15.8063
14 | 0.9522 | 0.07419 | 0.0656 | 12.8346
14.5 | 0.9184 | 0.08747 | 0.0577 | 10.4996
15 | 0.8945 | 0.1006 | 0.0492 | 8.8917
15.5 | 0.8727 | 0.11435 | 0.0399 | 7.6318
16 | 0.8565 | 0.1277 | 0.0312 | 6.7071

## 121. Re 14M Mach 0.00 (1)
BIGFOIL.COM POLAR EXPORT
NACA66-216 a=0.2
NACA66-216 a=0.2 |  |  |  | Cl Max: | 1.3 | at alpha= | 13 | deg
JavaFoil+Calcfoil stall+Eppler ext transition |  |  |  | L/D Max: | 107.059 | at alpha= | 3.5 | deg
Re: | 14000000 |  |  | Cd Min: | 0.00457 | at alpha= | 0 | deg
Mach: | 0 |  |  | Cl=0 at alpha= | -1.0902 | deg
|  |  |  | @ Cl=0.1, Cd= | 0.0048387
|  |  |  | @ Cl=0.4, Cd= | 0.0053298
|  |  |  | @ Cl=0.6, Cd= | 0.0066833
alpha (deg) | Cl | Cd | Cm | Cl/Cd
-19 | -0.776 | 0.15428 | 0.011 | -5.03
-18.5 | -0.8 | 0.14791 | 0.011 | -5.406
-18 | -0.828 | 0.12649 | 0.012 | -6.546
-17.5 | -0.851 | 0.11913 | 0.011 | -7.144
-17 | -0.873 | 0.10921 | 0.011 | -7.994
-16.5 | -0.887 | 0.10113 | 0.011 | -8.77
-16 | -0.907 | 0.08703 | 0.011 | -10.426
-15.5 | -1.023 | 0.02867 | 0.014 | -35.674
-15 | -1.051 | 0.02095 | 0.014 | -50.176
-14.5 | -1.065 | 0.01754 | 0.013 | -60.73
-14 | -1.072 | 0.01551 | 0.012 | -69.083
-13.5 | -1.072 | 0.01429 | 0.011 | -74.967
-13 | -1.066 | 0.01341 | 0.01 | -79.466
-12.5 | -1.057 | 0.01246 | 0.009 | -84.832
-12 | -1.043 | 0.01174 | 0.008 | -88.792
-11.5 | -1.024 | 0.01116 | 0.007 | -91.745
-11 | -1.002 | 0.01067 | 0.006 | -93.843
-10.5 | -0.975 | 0.01019 | 0.005 | -95.635
-10 | -0.944 | 0.00974 | 0.004 | -97.006
-9.5 | -0.91 | 0.00936 | 0.003 | -97.232
-9 | -0.872 | 0.00899 | 0.002 | -97.004
-8.5 | -0.831 | 0.00863 | 0.001 | -96.328
-8 | -0.787 | 0.00831 | -0.001 | -94.641
-7.5 | -0.738 | 0.00802 | -0.002 | -92.102
-7 | -0.688 | 0.00775 | -0.003 | -88.832
-6.5 | -0.636 | 0.00656 | -0.004 | -96.893
-6 | -0.582 | 0.00676 | -0.005 | -86.151
-5.5 | -0.527 | 0.00722 | -0.006 | -73.055
-5 | -0.47 | 0.00698 | -0.007 | -67.336
-4.5 | -0.412 | 0.00676 | -0.009 | -60.929
-4 | -0.353 | 0.00657 | -0.01 | -53.767
-3.5 | -0.294 | 0.00634 | -0.011 | -46.267
-3 | -0.233 | 0.00619 | -0.012 | -37.677
-2.5 | -0.173 | 0.00651 | -0.013 | -26.507
-2 | -0.112 | 0.00647 | -0.014 | -17.269
-1.5 | -0.05 | 0.00644 | -0.016 | -7.833
-1 | 0.011 | 0.00529 | -0.017 | 2.071
-0.5 | 0.072 | 0.00506 | -0.018 | 14.32
0 | 0.134 | 0.00457 | -0.019 | 29.336
0.5 | 0.196 | 0.00476 | -0.02 | 41.151
1 | 0.257 | 0.00492 | -0.021 | 52.286
1.5 | 0.318 | 0.00516 | -0.023 | 61.591
2 | 0.379 | 0.00544 | -0.024 | 69.673
2.5 | 0.44 | 0.00512 | -0.025 | 85.918
3 | 0.5 | 0.00532 | -0.026 | 93.939
3.5 | 0.559 | 0.00522 | -0.027 | 107.059
4 | 0.617 | 0.00729 | -0.028 | 84.571
4.5 | 0.675 | 0.00755 | -0.03 | 89.359
5 | 0.732 | 0.00785 | -0.031 | 93.231
5.5 | 0.789 | 0.00815 | -0.032 | 96.769
6 | 0.843 | 0.00847 | -0.033 | 99.533
6.5 | 0.896 | 0.00879 | -0.034 | 101.924
7 | 0.946 | 0.00915 | -0.035 | 103.393
7.5 | 0.995 | 0.00954 | -0.036 | 104.332
8 | 1.041 | 0.0099 | -0.037 | 105.177
8.5 | 1.084 | 0.01031 | -0.038 | 105.156
9 | 1.125 | 0.01081 | -0.04 | 104.08
9.5 | 1.162 | 0.01132 | -0.041 | 102.637
10 | 1.196 | 0.01186 | -0.042 | 100.818
10.5 | 1.226 | 0.01242 | -0.043 | 98.673
11 | 1.252 | 0.013 | -0.044 | 96.319
11.5 | 1.274 | 0.01377 | -0.045 | 92.525
12 | 1.288 | 0.01437 | -0.046 | 89.62
12.5 | 1.296 | 0.01521 | -0.047 | 85.229
13 | 1.3 | 0.01611 | -0.048 | 80.675
13.5 | 1.299 | 0.01699 | -0.049 | 76.447
14 | 1.293 | 0.01802 | -0.05 | 71.723
14.5 | 1.283 | 0.01904 | -0.051 | 67.392
15 | 1.268 | 0.02032 | -0.051 | 62.415
15.5 | 1.251 | 0.02147 | -0.052 | 58.249
16 | 1.229 | 0.02305 | -0.053 | 53.317
16.5 | 1.203 | 0.0252 | -0.054 | 47.748
17 | 1.174 | 0.02794 | -0.055 | 42.018
17.5 | 1.142 | 0.03074 | -0.055 | 37.161
18 | 1.106 | 0.03552 | -0.056 | 31.128

## 122. Re 14M Mach 0.00 (2)
BIGFOIL.COM POLAR EXPORT
NACA66-216 a=0.2
NACA66-216 a=0.2 |  |  |  | Cl Max: | 1.7054 | at alpha= | 20 | deg
XFOIL ncrit=9 |  |  |  | L/D Max: | 103.555 | at alpha= | 7.5 | deg
Re: | 14000000 |  |  | Cd Min: | 0.03824 | at alpha= | 20 | deg
Mach: | 0 |  |  | Cl=0 at alpha= | -1.3199 | deg
|  |  |  | @ Cl=0.1, Cd= | 0.0042277
|  |  |  | @ Cl=0.4, Cd= | 0.0047609
|  |  |  | @ Cl=0.6, Cd= | 0.006792
alpha (deg) | Cl | Cd | Cm | Cl/Cd
-20 | -1.61 | 0.02606 | -0.0626 | -61.7805
-19.5 | -1.5857 | 0.0244 | -0.0608 | -64.9877
-19 | -1.563 | 0.02272 | -0.0587 | -68.794
-18.5 | -1.5363 | 0.02134 | -0.0568 | -71.9916
-17.5 | -1.4763 | 0.01902 | -0.053 | -77.6183
-17 | -1.4466 | 0.01787 | -0.0509 | -80.9513
-16.5 | -1.415 | 0.01688 | -0.0488 | -83.827
-16 | -1.3824 | 0.01592 | -0.0466 | -86.8342
-15.5 | -1.3507 | 0.01492 | -0.0443 | -90.5295
-15 | -1.3151 | 0.01415 | -0.0423 | -92.9399
-14.5 | -1.2806 | 0.01334 | -0.04 | -95.997
-14 | -1.2437 | 0.01267 | -0.0379 | -98.161
-13.5 | -1.2054 | 0.01205 | -0.036 | -100.0332
-13 | -1.1662 | 0.0115 | -0.0341 | -101.4087
-12.5 | -1.1264 | 0.011 | -0.0322 | -102.4
-12 | -1.0862 | 0.01051 | -0.0302 | -103.3492
-11.5 | -1.0447 | 0.0101 | -0.0284 | -103.4356
-11 | -1.0045 | 0.00967 | -0.0262 | -103.878
-10.5 | -0.966 | 0.00925 | -0.0235 | -104.4324
-10 | -0.9294 | 0.00888 | -0.0203 | -104.6622
-9.5 | -0.8839 | 0.00853 | -0.0189 | -103.6225
-9 | -0.8357 | 0.0082 | -0.0181 | -101.9146
-8.5 | -0.7858 | 0.00792 | -0.0175 | -99.2172
-8 | -0.7346 | 0.00767 | -0.0172 | -95.7757
-7.5 | -0.6823 | 0.00744 | -0.0171 | -91.707
-7 | -0.6304 | 0.00716 | -0.0169 | -88.0447
-6.5 | -0.5776 | 0.00689 | -0.0168 | -83.8316
-6 | -0.5237 | 0.00666 | -0.0169 | -78.6336
-5.5 | -0.4689 | 0.00645 | -0.0173 | -72.6977
-5 | -0.4136 | 0.00627 | -0.0177 | -65.9649
-4.5 | -0.3584 | 0.00609 | -0.0181 | -58.8506
-4 | -0.3027 | 0.00591 | -0.0185 | -51.2183
-3.5 | -0.2461 | 0.00575 | -0.0192 | -42.8
-3 | -0.1894 | 0.00558 | -0.0198 | -33.9427
-2.5 | -0.1325 | 0.00544 | -0.0206 | -24.3566
-2 | -0.0756 | 0.0053 | -0.0213 | -14.2642
-1.5 | -0.0197 | 0.00505 | -0.0218 | -3.901
-1 | 0.035 | 0.00472 | -0.0222 | 7.4153
-0.5 | 0.089 | 0.00434 | -0.0224 | 20.5069
0 | 0.1419 | 0.0038 | -0.0226 | 37.3421
0.5 | 0.1907 | 0.00295 | -0.0222 | 64.6441
1 | 0.2465 | 0.00317 | -0.0228 | 77.7603
1.5 | 0.3001 | 0.00361 | -0.023 | 83.1302
2 | 0.3486 | 0.00437 | -0.0224 | 79.7712
2.5 | 0.4012 | 0.00477 | -0.0224 | 84.109
3 | 0.4494 | 0.00535 | -0.0216 | 84
3.5 | 0.4979 | 0.00586 | -0.0208 | 84.9659
4 | 0.547 | 0.00629 | -0.0201 | 86.9634
4.5 | 0.5944 | 0.00676 | -0.0191 | 87.929
5 | 0.6452 | 0.00705 | -0.0187 | 91.5177
5.5 | 0.696 | 0.00731 | -0.0184 | 95.212
6 | 0.7457 | 0.00756 | -0.0178 | 98.6376
6.5 | 0.7934 | 0.00783 | -0.0169 | 101.3282
7 | 0.8332 | 0.00808 | -0.0143 | 103.1188
7.5 | 0.8709 | 0.00841 | -0.0113 | 103.5553
8 | 0.9099 | 0.0088 | -0.0088 | 103.3977
8.5 | 0.9483 | 0.00926 | -0.0064 | 102.4082
9 | 0.9887 | 0.00968 | -0.0044 | 102.1384
9.5 | 1.0288 | 0.01014 | -0.0025 | 101.4596
10 | 1.0666 | 0.01071 | -0.0003 | 99.5892
10.5 | 1.104 | 0.01131 | 0.0019 | 97.6127
11 | 1.1419 | 0.01193 | 0.0038 | 95.7167
11.5 | 1.1797 | 0.01256 | 0.0057 | 93.9252
12 | 1.2172 | 0.01324 | 0.0075 | 91.9335
12.5 | 1.253 | 0.01399 | 0.0095 | 89.564
13 | 1.2864 | 0.01488 | 0.0117 | 86.4516
13.5 | 1.3191 | 0.01583 | 0.0139 | 83.3291
14 | 1.3519 | 0.0168 | 0.0159 | 80.4702
14.5 | 1.3839 | 0.01781 | 0.0178 | 77.7035
15 | 1.4166 | 0.01886 | 0.0196 | 75.1113
15.5 | 1.4468 | 0.02005 | 0.0215 | 72.1596
16 | 1.4757 | 0.02133 | 0.0234 | 69.1842
16.5 | 1.5041 | 0.0227 | 0.0253 | 66.2599
17 | 1.53 | 0.02424 | 0.0272 | 63.1188
17.5 | 1.5499 | 0.02612 | 0.0297 | 59.3377
18 | 1.5907 | 0.02803 | 0.0277 | 56.7499
18.5 | 1.6578 | 0.03076 | 0.0194 | 53.8947
19 | 1.6645 | 0.03284 | 0.0241 | 50.6851
19.5 | 1.6889 | 0.03548 | 0.0242 | 47.6015
20 | 1.7054 | 0.03824 | 0.0255 | 44.5973

## 123. Re 14M Mach 0.10 (1)
BIGFOIL.COM POLAR EXPORT
NACA66-216 a=0.2
NACA66-216 a=0.2 |  |  |  | Cl Max: | 1.287 | at alpha= | 12.5 | deg
JavaFoil+Calcfoil stall+Eppler ext transition |  |  |  | L/D Max: | 104.637 | at alpha= | 8.5 | deg
Re: | 14000000 |  |  | Cd Min: | 0.00458 | at alpha= | 0 | deg
Mach: | 0.1 |  |  | Cl=0 at alpha= | -1.0887 | deg
|  |  |  | @ Cl=0.1, Cd= | 0.004834
|  |  |  | @ Cl=0.4, Cd= | 0.0051782
|  |  |  | @ Cl=0.6, Cd= | 0.0068579
alpha (deg) | Cl | Cd | Cm | Cl/Cd
-18.5 | -0.752 | 0.14977 | 0.011 | -5.024
-18 | -0.779 | 0.14247 | 0.01 | -5.468
-17.5 | -0.808 | 0.12398 | 0.011 | -6.52
-17 | -0.832 | 0.11527 | 0.011 | -7.22
-16.5 | -0.849 | 0.10682 | 0.01 | -7.951
-16 | -0.867 | 0.09624 | 0.011 | -9.012
-15.5 | -0.883 | 0.08733 | 0.01 | -10.11
-15 | -1 | 0.02854 | 0.013 | -35.04
-14.5 | -1.037 | 0.01894 | 0.013 | -54.749
-14 | -1.049 | 0.01622 | 0.012 | -64.686
-13.5 | -1.053 | 0.01491 | 0.011 | -70.639
-13 | -1.052 | 0.0137 | 0.01 | -76.758
-12.5 | -1.046 | 0.01276 | 0.009 | -81.955
-12 | -1.035 | 0.0118 | 0.008 | -87.678
-11.5 | -1.018 | 0.0113 | 0.007 | -90.118
-11 | -0.997 | 0.01081 | 0.006 | -92.298
-10.5 | -0.972 | 0.01032 | 0.005 | -94.249
-10 | -0.943 | 0.00986 | 0.004 | -95.675
-9.5 | -0.91 | 0.00943 | 0.003 | -96.545
-9 | -0.873 | 0.00905 | 0.002 | -96.452
-8.5 | -0.833 | 0.00869 | 0.001 | -95.838
-8 | -0.789 | 0.00838 | -0.001 | -94.081
-7.5 | -0.741 | 0.00808 | -0.002 | -91.644
-7 | -0.69 | 0.0078 | -0.003 | -88.477
-6.5 | -0.638 | 0.00658 | -0.004 | -96.919
-6 | -0.584 | 0.00678 | -0.005 | -86.145
-5.5 | -0.53 | 0.0073 | -0.006 | -72.5
-5 | -0.472 | 0.00707 | -0.007 | -66.785
-4.5 | -0.414 | 0.00677 | -0.009 | -61.179
-4 | -0.355 | 0.00657 | -0.01 | -54.017
-3.5 | -0.295 | 0.00639 | -0.011 | -46.158
-3 | -0.234 | 0.00628 | -0.012 | -37.35
-2.5 | -0.174 | 0.00655 | -0.013 | -26.509
-2 | -0.112 | 0.00652 | -0.014 | -17.21
-1.5 | -0.051 | 0.00653 | -0.016 | -7.765
-1 | 0.011 | 0.00526 | -0.017 | 2.091
-0.5 | 0.073 | 0.00503 | -0.018 | 14.486
0 | 0.135 | 0.00458 | -0.019 | 29.433
0.5 | 0.197 | 0.00479 | -0.02 | 41.079
1 | 0.259 | 0.00499 | -0.022 | 51.826
1.5 | 0.32 | 0.00516 | -0.023 | 61.917
2 | 0.381 | 0.0052 | -0.024 | 73.331
2.5 | 0.442 | 0.00513 | -0.025 | 86.023
3 | 0.502 | 0.00536 | -0.026 | 93.661
3.5 | 0.562 | 0.00598 | -0.027 | 93.864
4 | 0.62 | 0.00732 | -0.029 | 84.69
4.5 | 0.678 | 0.0076 | -0.03 | 89.174
5 | 0.736 | 0.00791 | -0.031 | 93.007
5.5 | 0.792 | 0.00818 | -0.032 | 96.783
6 | 0.846 | 0.00851 | -0.033 | 99.46
6.5 | 0.899 | 0.00886 | -0.034 | 101.516
7 | 0.95 | 0.00921 | -0.035 | 103.174
7.5 | 0.998 | 0.0096 | -0.036 | 104.024
8 | 1.044 | 0.00999 | -0.038 | 104.539
8.5 | 1.087 | 0.01039 | -0.039 | 104.637
9 | 1.127 | 0.01086 | -0.04 | 103.813
9.5 | 1.163 | 0.01143 | -0.041 | 101.753
10 | 1.196 | 0.01197 | -0.042 | 99.902
10.5 | 1.225 | 0.01258 | -0.043 | 97.349
11 | 1.25 | 0.01322 | -0.044 | 94.513
11.5 | 1.27 | 0.01395 | -0.045 | 91.007
12 | 1.281 | 0.01458 | -0.046 | 87.91
12.5 | 1.287 | 0.01543 | -0.047 | 83.407
13 | 1.287 | 0.0164 | -0.048 | 78.524
13.5 | 1.283 | 0.01739 | -0.049 | 73.763
14 | 1.273 | 0.01838 | -0.05 | 69.274
14.5 | 1.259 | 0.01947 | -0.051 | 64.657
15 | 1.24 | 0.02099 | -0.052 | 59.074
15.5 | 1.218 | 0.02209 | -0.053 | 55.127
16 | 1.191 | 0.02389 | -0.053 | 49.853
16.5 | 1.16 | 0.02637 | -0.054 | 43.993
17 | 1.125 | 0.02961 | -0.055 | 37.984
17.5 | 1.083 | 0.03496 | -0.055 | 30.976

## 124. Re 14M Mach 0.10 (2)
BIGFOIL.COM POLAR EXPORT
NACA66-216 a=0.2
NACA66-216 a=0.2 |  |  |  | Cl Max: | 1.7032 | at alpha= | 20 | deg
XFOIL ncrit=9 |  |  |  | L/D Max: | 102.438 | at alpha= | 7.5 | deg
Re: | 14000000 |  |  | Cd Min: | 0.04038 | at alpha= | 20 | deg
Mach: | 0.1 |  |  | Cl=0 at alpha= | -1.321 | deg
|  |  |  | @ Cl=0.1, Cd= | 0.0042363
|  |  |  | @ Cl=0.4, Cd= | 0.004745
|  |  |  | @ Cl=0.6, Cd= | 0.0068111
alpha (deg) | Cl | Cd | Cm | Cl/Cd
-20 | -1.612 | 0.02762 | -0.0675 | -58.3635
-19.5 | -1.5881 | 0.02577 | -0.0656 | -61.6259
-19 | -1.5662 | 0.02389 | -0.0634 | -65.5588
-18.5 | -1.5399 | 0.02235 | -0.0613 | -68.8993
-18 | -1.5109 | 0.02102 | -0.0592 | -71.8792
-17.5 | -1.4816 | 0.01977 | -0.057 | -74.9418
-16.5 | -1.4183 | 0.01755 | -0.0526 | -80.8148
-16 | -1.3859 | 0.0165 | -0.0503 | -83.9939
-15.5 | -1.3552 | 0.01541 | -0.0476 | -87.9429
-15 | -1.3197 | 0.01456 | -0.0454 | -90.6387
-14.5 | -1.2844 | 0.01372 | -0.043 | -93.6152
-14 | -1.2473 | 0.01299 | -0.0408 | -96.02
-13.5 | -1.2095 | 0.0123 | -0.0386 | -98.3333
-13 | -1.1702 | 0.01171 | -0.0365 | -99.9317
-12 | -1.089 | 0.01067 | -0.0325 | -102.0619
-11.5 | -1.0469 | 0.01024 | -0.0306 | -102.2363
-11 | -1.006 | 0.00979 | -0.0283 | -102.7579
-10.5 | -0.9659 | 0.00937 | -0.0259 | -103.0843
-10 | -0.9285 | 0.00894 | -0.0227 | -103.8591
-9.5 | -0.8869 | 0.00861 | -0.0203 | -103.0081
-9 | -0.839 | 0.00826 | -0.0192 | -101.5738
-8.5 | -0.7891 | 0.00797 | -0.0185 | -99.0088
-8 | -0.7378 | 0.00771 | -0.018 | -95.6939
-7 | -0.633 | 0.0072 | -0.0175 | -87.9167
-6.5 | -0.58 | 0.00692 | -0.0173 | -83.815
-6 | -0.5259 | 0.00668 | -0.0174 | -78.7275
-5.5 | -0.4709 | 0.00647 | -0.0177 | -72.7821
-5 | -0.4153 | 0.00629 | -0.018 | -66.0254
-4.5 | -0.3598 | 0.0061 | -0.0184 | -58.9836
-4 | -0.3038 | 0.00592 | -0.0188 | -51.3176
-3.5 | -0.2469 | 0.00576 | -0.0195 | -42.8646
-3 | -0.1899 | 0.00559 | -0.0201 | -33.9714
-2.5 | -0.1328 | 0.00545 | -0.0208 | -24.367
-2 | -0.0755 | 0.00531 | -0.0215 | -14.2185
-1 | 0.0357 | 0.00473 | -0.0224 | 7.5476
-0.5 | 0.0898 | 0.00434 | -0.0226 | 20.6912
0 | 0.1429 | 0.0038 | -0.0228 | 37.6053
0.5 | 0.1919 | 0.00294 | -0.0223 | 65.2721
1 | 0.2481 | 0.00316 | -0.0229 | 78.5127
1.5 | 0.3021 | 0.0036 | -0.0232 | 83.9167
2 | 0.3506 | 0.00437 | -0.0225 | 80.2288
2.5 | 0.4033 | 0.00477 | -0.0225 | 84.5493
3 | 0.4516 | 0.00536 | -0.0216 | 84.2537
3.5 | 0.4999 | 0.00588 | -0.0207 | 85.017
4 | 0.5491 | 0.00631 | -0.02 | 87.0206
4.5 | 0.5963 | 0.00679 | -0.0188 | 87.8203
5 | 0.6472 | 0.00708 | -0.0184 | 91.4124
5.5 | 0.6978 | 0.00735 | -0.0179 | 94.9388
6 | 0.7474 | 0.0076 | -0.0172 | 98.3421
6.5 | 0.7944 | 0.00787 | -0.016 | 100.9403
7 | 0.8307 | 0.00814 | -0.0126 | 102.0516
7.5 | 0.8697 | 0.00849 | -0.0099 | 102.4382
8 | 0.9095 | 0.0089 | -0.0075 | 102.191
8.5 | 0.9488 | 0.00936 | -0.0051 | 101.3675
9 | 0.9894 | 0.0098 | -0.0031 | 100.9592
9.5 | 1.0295 | 0.01029 | -0.001 | 100.0486
10 | 1.0672 | 0.0109 | 0.0013 | 97.9083
10.5 | 1.1047 | 0.01152 | 0.0035 | 95.8941
11 | 1.1441 | 0.01213 | 0.0054 | 94.3199
11.5 | 1.1819 | 0.01279 | 0.0073 | 92.4081
12 | 1.2183 | 0.01354 | 0.0095 | 89.9778
12.5 | 1.2553 | 0.0143 | 0.0114 | 87.7832
13 | 1.2886 | 0.01523 | 0.0137 | 84.6093
13.5 | 1.3205 | 0.01626 | 0.0161 | 81.2116
14 | 1.3544 | 0.01723 | 0.0181 | 78.6071
14.5 | 1.3875 | 0.01826 | 0.02 | 75.9858
15 | 1.4188 | 0.01944 | 0.022 | 72.9835
15.5 | 1.4493 | 0.02068 | 0.0241 | 70.0822
16 | 1.4791 | 0.02201 | 0.026 | 67.2013
16.5 | 1.5066 | 0.0235 | 0.028 | 64.1106
17 | 1.5294 | 0.02531 | 0.0303 | 60.4267
17.5 | 1.5496 | 0.0273 | 0.0328 | 56.7619
18 | 1.5937 | 0.02928 | 0.0304 | 54.4296
18.5 | 1.6268 | 0.03181 | 0.0294 | 51.1412
19 | 1.6651 | 0.03453 | 0.0271 | 48.2218
19.5 | 1.6881 | 0.03735 | 0.0274 | 45.1968
20 | 1.7032 | 0.04038 | 0.0288 | 42.1793

## 125. Re 14M Mach 0.25 (1)
BIGFOIL.COM POLAR EXPORT
NACA66-216 a=0.2
NACA66-216 a=0.2 |  |  |  | Cl Max: | 1.231 | at alpha= | 11.5 | deg
JavaFoil+Calcfoil stall+Eppler ext transition |  |  |  | L/D Max: | 101.507 | at alpha= | 7.5 | deg
Re: | 14000000 |  |  | Cd Min: | 0.00466 | at alpha= | 0 | deg
Mach: | 0.25 |  |  | Cl=0 at alpha= | -1.0873 | deg
|  |  |  | @ Cl=0.1, Cd= | 0.0049525
|  |  |  | @ Cl=0.4, Cd= | 0.0050111
|  |  |  | @ Cl=0.6, Cd= | 0.0066973
alpha (deg) | Cl | Cd | Cm | Cl/Cd
-16.5 | -0.551 | 0.13705 | 0.009 | -4.023
-16 | -0.596 | 0.12945 | 0.008 | -4.606
-15.5 | -0.639 | 0.11069 | 0.008 | -5.77
-15 | -0.676 | 0.10441 | 0.008 | -6.476
-14.5 | -0.709 | 0.09779 | 0.007 | -7.254
-14 | -0.739 | 0.09052 | 0.007 | -8.162
-13.5 | -0.764 | 0.08293 | 0.007 | -9.215
-13 | -0.784 | 0.0768 | 0.006 | -10.207
-12.5 | -0.94 | 0.01604 | 0.009 | -58.603
-12 | -0.96 | 0.01329 | 0.008 | -72.234
-11.5 | -0.963 | 0.01242 | 0.007 | -77.544
-11 | -0.959 | 0.01159 | 0.006 | -82.691
-10.5 | -0.947 | 0.01103 | 0.005 | -85.805
-10 | -0.928 | 0.01046 | 0.004 | -88.758
-9.5 | -0.904 | 0.00992 | 0.003 | -91.124
-9 | -0.873 | 0.0095 | 0.002 | -91.878
-8.5 | -0.837 | 0.00911 | 0.001 | -91.892
-8 | -0.797 | 0.00874 | -0.001 | -91.151
-7.5 | -0.751 | 0.00837 | -0.002 | -89.721
-7 | -0.702 | 0.00805 | -0.003 | -87.146
-6.5 | -0.65 | 0.00776 | -0.004 | -83.783
-6 | -0.596 | 0.00746 | -0.005 | -79.938
-5.5 | -0.54 | 0.0063 | -0.006 | -85.838
-5 | -0.483 | 0.00649 | -0.008 | -74.449
-4.5 | -0.425 | 0.00699 | -0.009 | -60.767
-4 | -0.364 | 0.00675 | -0.01 | -53.936
-3.5 | -0.303 | 0.00649 | -0.011 | -46.628
-3 | -0.241 | 0.00635 | -0.012 | -37.939
-2.5 | -0.178 | 0.00663 | -0.014 | -26.877
-2 | -0.115 | 0.00664 | -0.015 | -17.357
-1.5 | -0.052 | 0.00661 | -0.016 | -7.887
-1 | 0.011 | 0.00533 | -0.017 | 2.122
-0.5 | 0.075 | 0.00514 | -0.018 | 14.567
0 | 0.139 | 0.00466 | -0.02 | 29.737
0.5 | 0.202 | 0.00482 | -0.021 | 41.919
1 | 0.266 | 0.00503 | -0.022 | 52.804
1.5 | 0.328 | 0.00504 | -0.023 | 65.039
2 | 0.391 | 0.00503 | -0.025 | 77.699
2.5 | 0.453 | 0.0049 | -0.026 | 92.518
3 | 0.515 | 0.00586 | -0.027 | 87.847
3.5 | 0.576 | 0.00614 | -0.028 | 93.833
4 | 0.635 | 0.00751 | -0.029 | 84.574
4.5 | 0.695 | 0.00784 | -0.03 | 88.675
5 | 0.753 | 0.00815 | -0.032 | 92.404
5.5 | 0.811 | 0.00848 | -0.033 | 95.629
6 | 0.866 | 0.00883 | -0.034 | 98.066
6.5 | 0.919 | 0.0092 | -0.035 | 99.913
7 | 0.969 | 0.00959 | -0.036 | 101.016
7.5 | 1.016 | 0.01001 | -0.037 | 101.507
8 | 1.06 | 0.01046 | -0.039 | 101.325
8.5 | 1.1 | 0.01096 | -0.04 | 100.39
9 | 1.136 | 0.01156 | -0.041 | 98.27
9.5 | 1.167 | 0.01215 | -0.042 | 96.041
10 | 1.192 | 0.0128 | -0.043 | 93.093
10.5 | 1.211 | 0.01351 | -0.044 | 89.676
11 | 1.225 | 0.01434 | -0.045 | 85.417
11.5 | 1.231 | 0.01513 | -0.046 | 81.326
12 | 1.223 | 0.01609 | -0.047 | 76.02
12.5 | 1.206 | 0.01717 | -0.048 | 70.26
13 | 1.18 | 0.01841 | -0.049 | 64.123
13.5 | 1.146 | 0.01987 | -0.05 | 57.672
14 | 1.103 | 0.0214 | -0.051 | 51.546
14.5 | 1.051 | 0.02335 | -0.052 | 45.027
15 | 0.983 | 0.02889 | -0.052 | 34.03
15.5 | 0.798 | 0.10245 | -0.035 | 7.792
16 | 0.734 | 0.11597 | -0.031 | 6.33
16.5 | 0.671 | 0.12652 | -0.03 | 5.305

## 126. Re 14M Mach 0.25 (2)
BIGFOIL.COM POLAR EXPORT
NACA66-216 a=0.2
NACA66-216 a=0.2 |  |  |  | Cl Max: | 1.6513 | at alpha= | 18.5 | deg
XFOIL ncrit=9 |  |  |  | L/D Max: | 96.4961 | at alpha= | 7.5 | deg
Re: | 14000000 |  |  | Cd Min: | 0.05663 | at alpha= | 20 | deg
Mach: | 0.25 |  |  | Cl=0 at alpha= | -1.3506 | deg
|  |  |  | @ Cl=0.1, Cd= | 0.0043009
|  |  |  | @ Cl=0.4, Cd= | 0.0046731
|  |  |  | @ Cl=0.6, Cd= | 0.0069015
alpha (deg) | Cl | Cd | Cm | Cl/Cd
-20 | -1.5084 | 0.04683 | -0.0929 | -32.2101
-19.5 | -1.5084 | 0.04157 | -0.0923 | -36.2858
-19 | -1.51 | 0.03664 | -0.0906 | -41.2118
-18.5 | -1.5099 | 0.03228 | -0.0879 | -46.7751
-18 | -1.4901 | 0.02949 | -0.0853 | -50.529
-17.5 | -1.4766 | 0.02652 | -0.0818 | -55.6787
-17 | -1.4593 | 0.02394 | -0.0781 | -60.9566
-16.5 | -1.4282 | 0.02229 | -0.0749 | -64.0736
-16 | -1.397 | 0.02071 | -0.0716 | -67.4553
-15.5 | -1.3713 | 0.01888 | -0.0677 | -72.6324
-15 | -1.339 | 0.01744 | -0.0641 | -76.7775
-14.5 | -1.3052 | 0.01615 | -0.0605 | -80.8173
-14 | -1.2682 | 0.01505 | -0.0572 | -84.2658
-13.5 | -1.2302 | 0.01404 | -0.0539 | -87.6211
-13 | -1.1894 | 0.0132 | -0.0509 | -90.1061
-12.5 | -1.1473 | 0.01245 | -0.048 | -92.1526
-12 | -1.105 | 0.01173 | -0.0451 | -94.2029
-11.5 | -1.0614 | 0.01112 | -0.0424 | -95.4496
-11 | -1.0178 | 0.01054 | -0.0397 | -96.5655
-10.5 | -0.9733 | 0.01003 | -0.0371 | -97.0389
-10 | -0.9285 | 0.00956 | -0.0345 | -97.1234
-9.5 | -0.8862 | 0.00904 | -0.0314 | -98.031
-9 | -0.8454 | 0.00858 | -0.028 | -98.5315
-8.5 | -0.8038 | 0.00827 | -0.0246 | -97.1947
-8 | -0.753 | 0.00795 | -0.0232 | -94.717
-7.5 | -0.7001 | 0.00768 | -0.0222 | -91.1589
-7 | -0.6462 | 0.0074 | -0.0214 | -87.3243
-6.5 | -0.5923 | 0.0071 | -0.0207 | -83.4225
-6 | -0.5373 | 0.00682 | -0.0202 | -78.783
-5.5 | -0.4812 | 0.00658 | -0.0201 | -73.1307
-4.5 | -0.3669 | 0.0062 | -0.0203 | -59.1774
-4 | -0.3096 | 0.006 | -0.0205 | -51.6
-3.5 | -0.2512 | 0.00581 | -0.021 | -43.2358
-3 | -0.1924 | 0.00565 | -0.0215 | -34.0531
-2.5 | -0.1338 | 0.0055 | -0.0221 | -24.3273
-2 | -0.0749 | 0.00535 | -0.0228 | -14
-1.5 | -0.0166 | 0.00513 | -0.0233 | -3.2359
-0.5 | 0.0945 | 0.00436 | -0.0236 | 21.6743
0 | 0.1485 | 0.00378 | -0.0236 | 39.2857
0.5 | 0.1989 | 0.00289 | -0.0231 | 68.8235
1.5 | 0.3126 | 0.00358 | -0.024 | 87.3184
2 | 0.3624 | 0.00433 | -0.0232 | 83.6952
2.5 | 0.415 | 0.00481 | -0.0228 | 86.2786
3 | 0.4633 | 0.00541 | -0.0216 | 85.6377
3.5 | 0.5102 | 0.006 | -0.02 | 85.0333
4 | 0.5583 | 0.00648 | -0.0186 | 86.1574
4.5 | 0.6048 | 0.00695 | -0.0169 | 87.0216
5 | 0.6555 | 0.00724 | -0.0159 | 90.5387
5.5 | 0.7041 | 0.00753 | -0.0145 | 93.506
6 | 0.7424 | 0.00779 | -0.0109 | 95.3017
6.5 | 0.7824 | 0.00817 | -0.0078 | 95.765
7 | 0.8248 | 0.00856 | -0.0053 | 96.3551
7.5 | 0.8675 | 0.00899 | -0.0029 | 96.4961
8 | 0.909 | 0.0095 | -0.0004 | 95.6842
8.5 | 0.9514 | 0.01002 | 0.0018 | 94.9501
9 | 0.9935 | 0.01056 | 0.0041 | 94.0814
9.5 | 1.0342 | 0.01119 | 0.0066 | 92.4218
10.5 | 1.1131 | 0.01265 | 0.0117 | 87.9921
11 | 1.1536 | 0.0134 | 0.014 | 86.0896
11.5 | 1.1921 | 0.01425 | 0.0165 | 83.6561
12 | 1.2281 | 0.01523 | 0.0193 | 80.6369
12.5 | 1.2656 | 0.01622 | 0.0218 | 78.0271
13 | 1.2989 | 0.01741 | 0.0248 | 74.6065
13.5 | 1.3335 | 0.01862 | 0.0274 | 71.6165
14 | 1.3683 | 0.01987 | 0.03 | 68.8626
14.5 | 1.4019 | 0.02125 | 0.0326 | 65.9718
15 | 1.4318 | 0.02291 | 0.0353 | 62.4967
15.5 | 1.4613 | 0.02465 | 0.038 | 59.2819
16 | 1.4851 | 0.02683 | 0.0409 | 55.3522
16.5 | 1.5113 | 0.02896 | 0.0434 | 52.1858
17 | 1.5348 | 0.03134 | 0.046 | 48.9726
17.5 | 1.556 | 0.03391 | 0.0486 | 45.8862
18 | 1.6009 | 0.03729 | 0.0455 | 42.9311
18.5 | 1.6513 | 0.04232 | 0.039 | 39.0194
20 | 1.6462 | 0.05663 | 0.0465 | 29.0694

## 127. Re 14M Mach 0.50 (1)
BIGFOIL.COM POLAR EXPORT
NACA66-216 a=0.2
NACA66-216 a=0.2 |  |  |  | Cl Max: | 1.169 | at alpha= | 20 | deg
JavaFoil+Calcfoil stall+Eppler ext transition |  |  |  | L/D Max: | 90.1 | at alpha= | 6 | deg
Re: | 14000000 |  |  | Cd Min: | 0.00421 | at alpha= | 0 | deg
Mach: | 0.5 |  |  | Cl=0 at alpha= | -1.0916 | deg
|  |  |  | @ Cl=0.1, Cd= | 0.0047577
|  |  |  | @ Cl=0.4, Cd= | 0.0057026
|  |  |  | @ Cl=0.6, Cd= | 0.0072238
alpha (deg) | Cl | Cd | Cm | Cl/Cd
-20 | -1.052 | 0.17513 | 0.017 | -6.01
-19.5 | -1.025 | 0.16184 | 0.016 | -6.332
-19 | -0.997 | 0.15531 | 0.015 | -6.419
-18.5 | -0.969 | 0.16737 | 0.014 | -5.792
-18 | -0.947 | 0.13231 | 0.014 | -7.158
-17.5 | -0.918 | 0.12794 | 0.013 | -7.173
-17 | -0.89 | 0.1224 | 0.013 | -7.269
-16.5 | -0.861 | 0.11691 | 0.012 | -7.362
-16 | -0.834 | 0.11609 | 0.011 | -7.184
-15.5 | -0.811 | 0.10315 | 0.011 | -7.858
-15 | -0.781 | 0.09996 | 0.01 | -7.814
-14.5 | -0.762 | 0.08665 | 0.01 | -8.791
-14 | -0.721 | 0.09705 | 0.008 | -7.43
-13.5 | -0.824 | 0.0195 | 0.013 | -42.248
-13 | -0.666 | 0.08805 | 0.006 | -7.565
-12.5 | -0.64 | 0.08061 | 0.006 | -7.943
-12 | -0.643 | 0.05274 | 0.007 | -12.192
-11.5 | -0.698 | 0.01612 | 0.008 | -43.313
-11 | -0.669 | 0.01458 | 0.007 | -45.846
-10.5 | -0.637 | 0.01345 | 0.006 | -47.378
-10 | -0.499 | 0.06392 | 0.002 | -7.805
-9.5 | -0.47 | 0.06191 | 0.002 | -7.592
-9 | -0.445 | 0.05428 | 0.001 | -8.191
-8.5 | -0.504 | 0.0117 | 0.001 | -43.107
-8 | -0.472 | 0.01085 | -0.001 | -43.496
-7.5 | -0.691 | 0.01026 | -0.002 | -67.346
-7 | -0.698 | 0.00958 | -0.003 | -72.897
-6.5 | -0.673 | 0.00902 | -0.004 | -74.596
-6 | -0.632 | 0.00854 | -0.006 | -74.046
-5.5 | -0.582 | 0.00814 | -0.007 | -71.491
-5 | -0.525 | 0.00776 | -0.008 | -67.684
-4.5 | -0.465 | 0.00744 | -0.01 | -62.448
-4 | -0.401 | 0.00714 | -0.011 | -56.132
-3.5 | -0.335 | 0.00688 | -0.012 | -48.624
-3 | -0.267 | 0.00664 | -0.014 | -40.208
-2.5 | -0.198 | 0.0069 | -0.015 | -28.701
-2 | -0.128 | 0.0062 | -0.017 | -20.697
-1.5 | -0.058 | 0.00653 | -0.018 | -8.895
-1 | 0.013 | 0.00559 | -0.019 | 2.261
-0.5 | 0.084 | 0.00492 | -0.021 | 17.025
0 | 0.154 | 0.00421 | -0.022 | 36.682
0.5 | 0.225 | 0.00503 | -0.023 | 44.65
1 | 0.295 | 0.00526 | -0.025 | 56.048
1.5 | 0.364 | 0.00552 | -0.026 | 65.971
2 | 0.433 | 0.00587 | -0.027 | 73.826
2.5 | 0.503 | 0.00618 | -0.029 | 81.35
3 | 0.571 | 0.00649 | -0.03 | 87.959
3.5 | 0.637 | 0.00816 | -0.031 | 78.052
4 | 0.703 | 0.00854 | -0.032 | 82.294
4.5 | 0.768 | 0.00898 | -0.034 | 85.454
5 | 0.83 | 0.00941 | -0.035 | 88.174
5.5 | 0.89 | 0.00988 | -0.036 | 90.029
6 | 0.943 | 0.01047 | -0.038 | 90.1
6.5 | 0.99 | 0.01103 | -0.039 | 89.722
7 | 1.025 | 0.01168 | -0.04 | 87.764
7.5 | 1.044 | 0.01251 | -0.041 | 83.463
8 | 1.032 | 0.01363 | -0.043 | 75.704
8.5 | 0.929 | 0.01485 | -0.044 | 62.583
9 | 0.677 | 0.01624 | -0.045 | 41.679
9.5 | 0.711 | 0.01603 | -0.046 | 44.355
10 | 0.742 | 0.01762 | -0.047 | 42.113
10.5 | 0.772 | 0.01924 | -0.049 | 40.143
11 | 0.792 | 0.02349 | -0.049 | 33.72
11.5 | 0.838 | 0.01963 | -0.051 | 42.665
12 | 0.868 | 0.02136 | -0.052 | 40.625
12.5 | 0.895 | 0.02433 | -0.053 | 36.804
13 | 0.915 | 0.02964 | -0.053 | 30.888
13.5 | 0.83 | 0.08414 | -0.039 | 9.861
14 | 0.984 | 0.02893 | -0.056 | 34.023
14.5 | 1.007 | 0.03329 | -0.057 | 30.252
15 | 1.027 | 0.03962 | -0.057 | 25.931
15.5 | 0.958 | 0.09022 | -0.047 | 10.618
16 | 0.957 | 0.11307 | -0.04 | 8.461
16.5 | 0.995 | 0.11114 | -0.044 | 8.954
17 | 1.028 | 0.1141 | -0.047 | 9.008
17.5 | 1.032 | 0.14422 | -0.04 | 7.153
18 | 1.062 | 0.14709 | -0.042 | 7.217
18.5 | 1.094 | 0.14656 | -0.045 | 7.466
19 | 1.121 | 0.15664 | -0.046 | 7.155
19.5 | 1.141 | 0.18149 | -0.045 | 6.285
20 | 1.169 | 0.1906 | -0.046 | 6.133

## 128. Re 14M Mach 0.50 (2)
BIGFOIL.COM POLAR EXPORT
NACA66-216 a=0.2
NACA66-216 a=0.2 |  |  |  | Cl Max: | 1.1221 | at alpha= | 11 | deg
XFOIL ncrit=9 |  |  |  | L/D Max: | 100.983 | at alpha= | 1.5 | deg
Re: | 14000000 |  |  | Cd Min: | 0.12624 | at alpha= | 16 | deg
Mach: | 0.5 |  |  | Cl=0 at alpha= | -1.5015 | deg
|  |  |  | @ Cl=0.1, Cd= | 0.0046365
|  |  |  | @ Cl=0.4, Cd= | 0.0039792
|  |  |  | @ Cl=0.6, Cd= | 0.0084809
alpha (deg) | Cl | Cd | Cm | Cl/Cd
-14 | -0.5113 | 0.11499 | -0.0619 | -4.4465
-13.5 | -0.5343 | 0.10104 | -0.0708 | -5.288
-13 | -0.5424 | 0.08998 | -0.0779 | -6.028
-12.5 | -0.5504 | 0.07843 | -0.0856 | -7.0177
-12 | -0.5758 | 0.06253 | -0.0979 | -9.2084
-11.5 | -0.6115 | 0.05149 | -0.1038 | -11.8761
-11 | -0.6443 | 0.04328 | -0.1044 | -14.8868
-10.5 | -0.6827 | 0.036 | -0.1014 | -18.9639
-10 | -0.725 | 0.02932 | -0.095 | -24.7271
-9.5 | -0.7623 | 0.02328 | -0.086 | -32.7448
-9 | -0.7858 | 0.0171 | -0.0762 | -45.9532
-8.5 | -0.7645 | 0.01269 | -0.0694 | -60.2443
-8 | -0.7324 | 0.01066 | -0.0623 | -68.7054
-7.5 | -0.6906 | 0.00948 | -0.0564 | -72.8481
-7 | -0.6404 | 0.00875 | -0.0517 | -73.1886
-6.5 | -0.5887 | 0.00815 | -0.0476 | -72.2331
-6 | -0.5368 | 0.00766 | -0.0436 | -70.0783
-5.5 | -0.4887 | 0.00718 | -0.0392 | -68.0641
-5 | -0.4418 | 0.00691 | -0.0345 | -63.9363
-4.5 | -0.3828 | 0.00665 | -0.0325 | -57.5639
-4 | -0.3213 | 0.0064 | -0.0311 | -50.2031
-3.5 | -0.2592 | 0.00614 | -0.0302 | -42.215
-3 | -0.1952 | 0.00593 | -0.0297 | -32.9174
-2.5 | -0.1306 | 0.00575 | -0.0296 | -22.713
-2 | -0.0654 | 0.00559 | -0.0297 | -11.6995
-1.5 | 0.0002 | 0.00539 | -0.03 | 0.037106
-1 | 0.0607 | 0.005 | -0.0295 | 12.14
-0.5 | 0.118 | 0.00447 | -0.0286 | 26.3982
0 | 0.1719 | 0.0036 | -0.0272 | 47.75
0.5 | 0.2302 | 0.00286 | -0.0267 | 80.4895
1 | 0.2987 | 0.00302 | -0.0277 | 98.9073
1.5 | 0.3595 | 0.00356 | -0.0274 | 100.9831
2 | 0.4165 | 0.00415 | -0.0263 | 100.3614
2.5 | 0.461 | 0.005 | -0.0228 | 92.2
3 | 0.5041 | 0.00568 | -0.0189 | 88.75
3.5 | 0.5241 | 0.0064 | -0.0102 | 81.8906
4 | 0.5393 | 0.00742 | -0.0012 | 72.6819
4.5 | 0.5762 | 0.0082 | 0.0037 | 70.2683
5 | 0.6245 | 0.00877 | 0.0066 | 71.2087
5.5 | 0.674 | 0.00937 | 0.0093 | 71.9317
6 | 0.7232 | 0.01002 | 0.0122 | 72.1756
6.5 | 0.7728 | 0.01072 | 0.0151 | 72.0896
7 | 0.8227 | 0.01146 | 0.0181 | 71.7888
7.5 | 0.8703 | 0.01231 | 0.0216 | 70.6986
8 | 0.9187 | 0.01318 | 0.025 | 69.7041
8.5 | 0.9659 | 0.01418 | 0.0288 | 68.1171
9 | 1.0121 | 0.01529 | 0.0328 | 66.1936
9.5 | 1.0555 | 0.01663 | 0.0373 | 63.4696
10 | 1.0905 | 0.0184 | 0.0427 | 59.2663
10.5 | 1.1172 | 0.02071 | 0.0487 | 53.945
11 | 1.1221 | 0.02426 | 0.0559 | 46.2531
11.5 | 1.1052 | 0.02928 | 0.0633 | 37.7459
12.5 | 1.0619 | 0.04229 | 0.0728 | 25.11
13 | 1.0274 | 0.05125 | 0.0737 | 20.0468
13.5 | 0.9928 | 0.0616 | 0.0714 | 16.1169
14 | 0.9595 | 0.07322 | 0.0663 | 13.1043
14.5 | 0.927 | 0.08624 | 0.0588 | 10.7491
15 | 0.9025 | 0.09936 | 0.0502 | 9.0831
15.5 | 0.881 | 0.11295 | 0.0411 | 7.7999
16 | 0.8648 | 0.12624 | 0.0323 | 6.8504

## 129. Re 16M Mach 0.00 (1)
BIGFOIL.COM POLAR EXPORT
NACA66-216 a=0.2
NACA66-216 a=0.2 |  |  |  | Cl Max: | 1.301 | at alpha= | 13 | deg
JavaFoil+Calcfoil stall+Eppler ext transition |  |  |  | L/D Max: | 107.896 | at alpha= | 3.5 | deg
Re: | 16000000 |  |  | Cd Min: | 0.00483 | at alpha= | 0.5 | deg
Mach: | 0 |  |  | Cl=0 at alpha= | -1.0902 | deg
|  |  |  | @ Cl=0.1, Cd= | 0.0053819
|  |  |  | @ Cl=0.4, Cd= | 0.0054125
|  |  |  | @ Cl=0.6, Cd= | 0.0065585
alpha (deg) | Cl | Cd | Cm | Cl/Cd
-19 | -0.776 | 0.15377 | 0.011 | -5.047
-18.5 | -0.8 | 0.14489 | 0.011 | -5.519
-18 | -0.829 | 0.12496 | 0.012 | -6.635
-17.5 | -0.851 | 0.11835 | 0.011 | -7.195
-17 | -0.876 | 0.10634 | 0.012 | -8.234
-16.5 | -0.891 | 0.09699 | 0.011 | -9.191
-16 | -0.92 | 0.07779 | 0.012 | -11.823
-15.5 | -1.027 | 0.02703 | 0.014 | -37.994
-15 | -1.057 | 0.01938 | 0.014 | -54.503
-14.5 | -1.066 | 0.01712 | 0.013 | -62.298
-14 | -1.073 | 0.01499 | 0.012 | -71.6
-13.5 | -1.072 | 0.01401 | 0.011 | -76.527
-13 | -1.067 | 0.01304 | 0.01 | -81.809
-12.5 | -1.058 | 0.0122 | 0.009 | -86.681
-12 | -1.044 | 0.0115 | 0.008 | -90.77
-11.5 | -1.025 | 0.01087 | 0.007 | -94.359
-11 | -1.002 | 0.01042 | 0.006 | -96.17
-10.5 | -0.976 | 0.00993 | 0.005 | -98.219
-10 | -0.945 | 0.00952 | 0.004 | -99.318
-9.5 | -0.911 | 0.00913 | 0.003 | -99.793
-9 | -0.873 | 0.00878 | 0.002 | -99.408
-8.5 | -0.832 | 0.00842 | 0.001 | -98.842
-8 | -0.787 | 0.00814 | -0.001 | -96.671
-7.5 | -0.739 | 0.00784 | -0.002 | -94.225
-7 | -0.689 | 0.0066 | -0.003 | -104.358
-6.5 | -0.636 | 0.00683 | -0.004 | -93.14
-6 | -0.583 | 0.0074 | -0.005 | -78.852
-5.5 | -0.527 | 0.00706 | -0.006 | -74.661
-5 | -0.47 | 0.00684 | -0.007 | -68.703
-4.5 | -0.412 | 0.00667 | -0.009 | -61.818
-4 | -0.353 | 0.00648 | -0.01 | -54.49
-3.5 | -0.294 | 0.00655 | -0.011 | -44.797
-3 | -0.233 | 0.00657 | -0.012 | -35.494
-2.5 | -0.173 | 0.00656 | -0.013 | -26.305
-2 | -0.112 | 0.00656 | -0.014 | -17.032
-1.5 | -0.05 | 0.00656 | -0.016 | -7.694
-1 | 0.011 | 0.00554 | -0.017 | 1.976
-0.5 | 0.072 | 0.0054 | -0.018 | 13.414
0 | 0.134 | 0.00536 | -0.019 | 25.015
0.5 | 0.196 | 0.00483 | -0.02 | 40.471
1 | 0.257 | 0.00501 | -0.021 | 51.362
1.5 | 0.318 | 0.00521 | -0.023 | 60.98
2 | 0.379 | 0.00544 | -0.024 | 69.746
2.5 | 0.44 | 0.00536 | -0.025 | 82.093
3 | 0.5 | 0.00529 | -0.026 | 94.469
3.5 | 0.559 | 0.00518 | -0.027 | 107.896
4 | 0.617 | 0.00713 | -0.028 | 86.549
4.5 | 0.675 | 0.00742 | -0.03 | 90.973
5 | 0.733 | 0.00768 | -0.031 | 95.381
5.5 | 0.789 | 0.00797 | -0.032 | 99.043
6 | 0.843 | 0.00829 | -0.033 | 101.732
6.5 | 0.896 | 0.00861 | -0.034 | 104.089
7 | 0.947 | 0.00894 | -0.035 | 105.889
7.5 | 0.996 | 0.0093 | -0.036 | 106.998
8 | 1.042 | 0.00968 | -0.037 | 107.659
8.5 | 1.085 | 0.01009 | -0.038 | 107.584
9 | 1.126 | 0.01054 | -0.04 | 106.779
9.5 | 1.163 | 0.01104 | -0.041 | 105.339
10 | 1.196 | 0.01156 | -0.042 | 103.512
10.5 | 1.227 | 0.01211 | -0.043 | 101.337
11 | 1.253 | 0.01267 | -0.044 | 98.931
11.5 | 1.275 | 0.01341 | -0.045 | 95.058
12 | 1.289 | 0.014 | -0.046 | 92.071
12.5 | 1.297 | 0.0149 | -0.047 | 87.035
13 | 1.301 | 0.01568 | -0.048 | 82.951
13.5 | 1.3 | 0.01653 | -0.049 | 78.63
14 | 1.294 | 0.01762 | -0.05 | 73.41
14.5 | 1.284 | 0.0185 | -0.051 | 69.399
15 | 1.269 | 0.01987 | -0.052 | 63.898
15.5 | 1.252 | 0.02086 | -0.052 | 60.006
16 | 1.23 | 0.02238 | -0.053 | 54.971
16.5 | 1.205 | 0.02444 | -0.054 | 49.304
17 | 1.175 | 0.02698 | -0.055 | 43.564
17.5 | 1.142 | 0.03058 | -0.055 | 37.356
18 | 1.104 | 0.03583 | -0.055 | 30.814

## 130. Re 16M Mach 0.00 (2)
BIGFOIL.COM POLAR EXPORT
NACA66-216 a=0.2
NACA66-216 a=0.2 |  |  |  | Cl Max: | 1.7252 | at alpha= | 20 | deg
XFOIL ncrit=9 |  |  |  | L/D Max: | 107.256 | at alpha= | 7.5 | deg
Re: | 16000000 |  |  | Cd Min: | 0.03703 | at alpha= | 20 | deg
Mach: | 0 |  |  | Cl=0 at alpha= | -1.3178 | deg
|  |  |  | @ Cl=0.1, Cd= | 0.0042487
|  |  |  | @ Cl=0.4, Cd= | 0.0048342
|  |  |  | @ Cl=0.6, Cd= | 0.0066566
alpha (deg) | Cl | Cd | Cm | Cl/Cd
-15.5 | -1.3589 | 0.01456 | -0.0432 | -93.331
-15 | -1.3226 | 0.01382 | -0.0412 | -95.7019
-14.5 | -1.288 | 0.01303 | -0.039 | -98.8488
-14 | -1.2513 | 0.01234 | -0.0368 | -101.4019
-13.5 | -1.2141 | 0.0117 | -0.0347 | -103.7692
-13 | -1.1748 | 0.01117 | -0.0327 | -105.1746
-12.5 | -1.1347 | 0.01068 | -0.0308 | -106.2453
-12 | -1.0944 | 0.01021 | -0.0288 | -107.189
-11.5 | -1.0533 | 0.00981 | -0.0269 | -107.37
-11 | -1.0135 | 0.00941 | -0.0245 | -107.7046
-10.5 | -0.9748 | 0.00904 | -0.0219 | -107.8319
-10 | -0.9356 | 0.0087 | -0.0192 | -107.5402
-9.5 | -0.8888 | 0.00835 | -0.018 | -106.4431
-9 | -0.8405 | 0.00801 | -0.0172 | -104.9313
-8.5 | -0.7902 | 0.00774 | -0.0167 | -102.093
-8 | -0.7386 | 0.00749 | -0.0164 | -98.6115
-7.5 | -0.6861 | 0.00726 | -0.0164 | -94.5041
-7 | -0.6331 | 0.00701 | -0.0163 | -90.3138
-6.5 | -0.5801 | 0.00674 | -0.0163 | -86.0682
-6 | -0.5262 | 0.0065 | -0.0165 | -80.9538
-5.5 | -0.4713 | 0.0063 | -0.0168 | -74.8095
-5 | -0.4159 | 0.00614 | -0.0172 | -67.7362
-4.5 | -0.3602 | 0.00597 | -0.0177 | -60.335
-4 | -0.3042 | 0.00577 | -0.0182 | -52.721
-3.5 | -0.2476 | 0.00561 | -0.0189 | -44.1355
-3 | -0.1908 | 0.00547 | -0.0196 | -34.8812
-2.5 | -0.1339 | 0.00534 | -0.0203 | -25.0749
-2 | -0.0765 | 0.00519 | -0.0211 | -14.7399
-1.5 | -0.02 | 0.00499 | -0.0218 | -4.008
-1 | 0.0349 | 0.0047 | -0.0222 | 7.4255
0 | 0.1431 | 0.00395 | -0.0228 | 36.2278
0.5 | 0.1926 | 0.00351 | -0.0224 | 54.8718
1 | 0.2448 | 0.00326 | -0.0225 | 75.092
1.5 | 0.2977 | 0.00374 | -0.0226 | 79.5989
2 | 0.3468 | 0.00442 | -0.0221 | 78.4615
2.5 | 0.3996 | 0.00483 | -0.0221 | 82.7329
3.5 | 0.4976 | 0.00585 | -0.0208 | 85.0598
4.5 | 0.5967 | 0.00664 | -0.0196 | 89.8645
5 | 0.6485 | 0.0069 | -0.0194 | 93.9855
5.5 | 0.6996 | 0.00715 | -0.0191 | 97.8462
6 | 0.7501 | 0.0074 | -0.0186 | 101.3649
6.5 | 0.7984 | 0.00768 | -0.0178 | 103.9583
7 | 0.8438 | 0.00793 | -0.0164 | 106.4061
7.5 | 0.8795 | 0.0082 | -0.013 | 107.2561
8 | 0.9171 | 0.00859 | -0.0101 | 106.7637
8.5 | 0.9565 | 0.00901 | -0.0078 | 106.1598
9 | 0.9969 | 0.00942 | -0.0058 | 105.828
9.5 | 1.0365 | 0.00987 | -0.0038 | 105.0152
10 | 1.0736 | 0.01045 | -0.0014 | 102.7368
10.5 | 1.1116 | 0.01102 | 0.0007 | 100.8711
11 | 1.1503 | 0.01158 | 0.0026 | 99.3351
11.5 | 1.189 | 0.01219 | 0.0044 | 97.539
12 | 1.2248 | 0.0129 | 0.0065 | 94.9457
12.5 | 1.2608 | 0.01364 | 0.0084 | 92.434
13 | 1.2947 | 0.01449 | 0.0106 | 89.3513
13.5 | 1.3279 | 0.0154 | 0.0127 | 86.2273
14 | 1.3611 | 0.01632 | 0.0147 | 83.4007
14.5 | 1.3946 | 0.01727 | 0.0166 | 80.7528
15 | 1.4267 | 0.0183 | 0.0184 | 77.9617
15.5 | 1.4569 | 0.01949 | 0.0204 | 74.7512
16 | 1.4863 | 0.02073 | 0.0223 | 71.698
16.5 | 1.516 | 0.02201 | 0.0241 | 68.8778
17 | 1.5387 | 0.02372 | 0.0264 | 64.8693
17.5 | 1.5603 | 0.02554 | 0.0286 | 61.0924
18 | 1.5835 | 0.02718 | 0.0307 | 58.2597
18.5 | 1.6299 | 0.02932 | 0.0273 | 55.59
19 | 1.6632 | 0.03165 | 0.0262 | 52.5498
19.5 | 1.6994 | 0.03432 | 0.0241 | 49.5163
20 | 1.7252 | 0.03703 | 0.0237 | 46.5893

## 131. Re 16M Mach 0.10 (1)
BIGFOIL.COM POLAR EXPORT
NACA66-216 a=0.2
NACA66-216 a=0.2 |  |  |  | Cl Max: | 1.289 | at alpha= | 13 | deg
JavaFoil+Calcfoil stall+Eppler ext transition |  |  |  | L/D Max: | 107.713 | at alpha= | 3.5 | deg
Re: | 16000000 |  |  | Cd Min: | 0.00481 | at alpha= | 0.5 | deg
Mach: | 0.1 |  |  | Cl=0 at alpha= | -1.0887 | deg
|  |  |  | @ Cl=0.1, Cd= | 0.005409
|  |  |  | @ Cl=0.4, Cd= | 0.0054275
|  |  |  | @ Cl=0.6, Cd= | 0.0064845
alpha (deg) | Cl | Cd | Cm | Cl/Cd
-18.5 | -0.753 | 0.14912 | 0.011 | -5.047
-18 | -0.779 | 0.14191 | 0.01 | -5.491
-17.5 | -0.809 | 0.12235 | 0.011 | -6.615
-17 | -0.834 | 0.11375 | 0.011 | -7.331
-16.5 | -0.851 | 0.10437 | 0.011 | -8.157
-16 | -0.869 | 0.09506 | 0.011 | -9.136
-15.5 | -0.891 | 0.0807 | 0.011 | -11.047
-15 | -1.005 | 0.02662 | 0.013 | -37.76
-14.5 | -1.038 | 0.01846 | 0.013 | -56.238
-14 | -1.05 | 0.01585 | 0.012 | -66.29
-13.5 | -1.054 | 0.01454 | 0.011 | -72.471
-13 | -1.053 | 0.01332 | 0.01 | -79.066
-12.5 | -1.046 | 0.01254 | 0.009 | -83.416
-12 | -1.036 | 0.01155 | 0.008 | -89.64
-11.5 | -1.019 | 0.01106 | 0.007 | -92.106
-11 | -0.998 | 0.01053 | 0.006 | -94.788
-10.5 | -0.973 | 0.01005 | 0.005 | -96.802
-10 | -0.944 | 0.00962 | 0.004 | -98.168
-9.5 | -0.911 | 0.00921 | 0.003 | -98.861
-9 | -0.874 | 0.00884 | 0.002 | -98.823
-8.5 | -0.833 | 0.00847 | 0.001 | -98.378
-8 | -0.789 | 0.00821 | -0.001 | -96.159
-7.5 | -0.741 | 0.0079 | -0.002 | -93.762
-7 | -0.691 | 0.00662 | -0.003 | -104.3
-6.5 | -0.639 | 0.00646 | -0.004 | -98.915
-6 | -0.585 | 0.00663 | -0.005 | -88.224
-5.5 | -0.53 | 0.00714 | -0.006 | -74.2
-5 | -0.472 | 0.00685 | -0.007 | -68.97
-4.5 | -0.414 | 0.00666 | -0.009 | -62.207
-4 | -0.355 | 0.00648 | -0.01 | -54.751
-3.5 | -0.295 | 0.00662 | -0.011 | -44.526
-3 | -0.234 | 0.00664 | -0.012 | -35.297
-2.5 | -0.174 | 0.00653 | -0.013 | -26.587
-2 | -0.112 | 0.00653 | -0.014 | -17.176
-1.5 | -0.051 | 0.00653 | -0.016 | -7.765
-1 | 0.011 | 0.00557 | -0.017 | 1.974
-0.5 | 0.073 | 0.00547 | -0.018 | 13.313
0 | 0.135 | 0.00533 | -0.019 | 25.295
0.5 | 0.197 | 0.00481 | -0.02 | 40.879
1 | 0.259 | 0.00498 | -0.022 | 51.912
1.5 | 0.32 | 0.00525 | -0.023 | 60.881
2 | 0.381 | 0.00544 | -0.024 | 70.114
2.5 | 0.442 | 0.0054 | -0.025 | 81.893
3 | 0.502 | 0.00531 | -0.026 | 94.612
3.5 | 0.562 | 0.00522 | -0.027 | 107.713
4 | 0.62 | 0.00715 | -0.029 | 86.69
4.5 | 0.678 | 0.00746 | -0.03 | 90.969
5 | 0.736 | 0.00773 | -0.031 | 95.149
5.5 | 0.793 | 0.00802 | -0.032 | 98.767
6 | 0.847 | 0.00833 | -0.033 | 101.673
6.5 | 0.9 | 0.00866 | -0.034 | 103.953
7 | 0.951 | 0.009 | -0.035 | 105.677
7.5 | 0.999 | 0.00936 | -0.036 | 106.699
8 | 1.045 | 0.00976 | -0.038 | 107.096
8.5 | 1.088 | 0.01018 | -0.039 | 106.835
9 | 1.128 | 0.01065 | -0.04 | 105.868
9.5 | 1.164 | 0.01117 | -0.041 | 104.241
10 | 1.197 | 0.01167 | -0.042 | 102.583
10.5 | 1.226 | 0.01226 | -0.043 | 99.97
11 | 1.251 | 0.01288 | -0.044 | 97.089
11.5 | 1.271 | 0.01359 | -0.045 | 93.528
12 | 1.282 | 0.01419 | -0.046 | 90.365
12.5 | 1.288 | 0.01503 | -0.047 | 85.718
13 | 1.289 | 0.01596 | -0.048 | 80.753
13.5 | 1.284 | 0.01692 | -0.049 | 75.876
14 | 1.275 | 0.01788 | -0.05 | 71.294
14.5 | 1.26 | 0.01895 | -0.051 | 66.493
15 | 1.241 | 0.02041 | -0.052 | 60.798
15.5 | 1.219 | 0.02164 | -0.053 | 56.335
16 | 1.191 | 0.02363 | -0.053 | 50.415
16.5 | 1.16 | 0.02621 | -0.054 | 44.246
17 | 1.127 | 0.02855 | -0.055 | 39.467
17.5 | 1.081 | 0.03527 | -0.055 | 30.656
18 | 0.98 | 0.07237 | -0.049 | 13.546

## 132. Re 16M Mach 0.10 (2)
BIGFOIL.COM POLAR EXPORT
NACA66-216 a=0.2
NACA66-216 a=0.2 |  |  |  | Cl Max: | 1.7232 | at alpha= | 20 | deg
XFOIL ncrit=9 |  |  |  | L/D Max: | 106.039 | at alpha= | 7.5 | deg
Re: | 16000000 |  |  | Cd Min: | 0.03913 | at alpha= | 20 | deg
Mach: | 0.1 |  |  | Cl=0 at alpha= | -1.3068 | deg
|  |  |  | @ Cl=0.1, Cd= | 0.0041903
|  |  |  | @ Cl=0.4, Cd= | 0.0048169
|  |  |  | @ Cl=0.6, Cd= | 0.0065877
alpha (deg) | Cl | Cd | Cm | Cl/Cd
-20 | -1.6284 | 0.02652 | -0.0664 | -61.4027
-19.5 | -1.6047 | 0.02472 | -0.0644 | -64.915
-19 | -1.5816 | 0.02297 | -0.0621 | -68.855
-18.5 | -1.5546 | 0.0215 | -0.0599 | -72.307
-18 | -1.5246 | 0.02025 | -0.0579 | -75.2889
-17.5 | -1.4941 | 0.01906 | -0.0557 | -78.3893
-17 | -1.4641 | 0.01788 | -0.0534 | -81.8848
-16.5 | -1.4306 | 0.01692 | -0.0512 | -84.5508
-16 | -1.3961 | 0.016 | -0.0491 | -87.2562
-15.5 | -1.3629 | 0.01504 | -0.0467 | -90.6184
-15 | -1.3272 | 0.01423 | -0.0444 | -93.2677
-14 | -1.2551 | 0.01266 | -0.0397 | -99.139
-13.5 | -1.2176 | 0.01197 | -0.0374 | -101.721
-13 | -1.1784 | 0.01139 | -0.0353 | -103.4592
-12.5 | -1.1382 | 0.01085 | -0.0332 | -104.9032
-12 | -1.0976 | 0.01035 | -0.0311 | -106.0483
-10 | -0.9375 | 0.00878 | -0.021 | -106.7768
-9.5 | -0.892 | 0.00842 | -0.0194 | -105.9382
-9 | -0.8439 | 0.00807 | -0.0183 | -104.5725
-8.5 | -0.7936 | 0.00778 | -0.0176 | -102.0051
-8 | -0.742 | 0.00753 | -0.0172 | -98.5392
-7.5 | -0.6892 | 0.00729 | -0.017 | -94.5405
-7 | -0.6359 | 0.00704 | -0.017 | -90.3267
-6.5 | -0.5826 | 0.00677 | -0.0169 | -86.0561
-6 | -0.5285 | 0.00652 | -0.0169 | -81.0583
-5.5 | -0.4733 | 0.00632 | -0.0172 | -74.8892
-5 | -0.4176 | 0.00616 | -0.0176 | -67.7922
-4.5 | -0.3616 | 0.00599 | -0.018 | -60.3673
-4 | -0.3054 | 0.00578 | -0.0185 | -52.8374
-3.5 | -0.2484 | 0.00562 | -0.0192 | -44.1993
-3 | -0.1913 | 0.00548 | -0.0198 | -34.9088
-2.5 | -0.1341 | 0.00535 | -0.0205 | -25.0654
-2 | -0.0765 | 0.00519 | -0.0213 | -14.7399
0 | 0.1442 | 0.00394 | -0.023 | 36.599
0.5 | 0.1937 | 0.00348 | -0.0226 | 55.6609
1 | 0.2463 | 0.00325 | -0.0226 | 75.7846
1.5 | 0.2996 | 0.00373 | -0.0228 | 80.3217
2 | 0.3487 | 0.00442 | -0.0222 | 78.8914
2.5 | 0.4017 | 0.00483 | -0.0222 | 83.1677
3 | 0.4513 | 0.00535 | -0.0216 | 84.3551
3.5 | 0.4997 | 0.00587 | -0.0207 | 85.1278
4 | 0.55 | 0.00626 | -0.0201 | 87.8594
5 | 0.6507 | 0.00692 | -0.019 | 94.0318
5.5 | 0.7017 | 0.00719 | -0.0186 | 97.5939
6 | 0.752 | 0.00744 | -0.0181 | 101.0753
6.5 | 0.8 | 0.00772 | -0.0171 | 103.6269
7 | 0.8407 | 0.00795 | -0.0145 | 105.7484
7.5 | 0.878 | 0.00828 | -0.0114 | 106.0386
8 | 0.9165 | 0.00869 | -0.0087 | 105.4661
8.5 | 0.9565 | 0.00911 | -0.0064 | 104.9945
9 | 0.9972 | 0.00954 | -0.0044 | 104.5283
9.5 | 1.0371 | 0.01002 | -0.0023 | 103.503
10 | 1.0746 | 0.01062 | 0.0001 | 101.1864
11 | 1.1522 | 0.01178 | 0.0042 | 97.8098
11.5 | 1.1904 | 0.01244 | 0.0061 | 95.6913
12 | 1.2267 | 0.01317 | 0.0083 | 93.1435
12.5 | 1.2631 | 0.01394 | 0.0103 | 90.6098
13 | 1.2962 | 0.01487 | 0.0127 | 87.1688
13.5 | 1.3301 | 0.01579 | 0.0149 | 84.2369
14 | 1.3648 | 0.01671 | 0.0168 | 81.6756
14.5 | 1.3972 | 0.01775 | 0.0189 | 78.7155
15 | 1.4291 | 0.01886 | 0.0209 | 75.7741
15.5 | 1.4609 | 0.02004 | 0.0228 | 72.8992
16 | 1.4881 | 0.02148 | 0.0251 | 69.2784
16.5 | 1.5174 | 0.02286 | 0.027 | 66.378
17 | 1.5397 | 0.0247 | 0.0294 | 62.336
17.5 | 1.5629 | 0.02653 | 0.0316 | 58.9107
18 | 1.5846 | 0.02836 | 0.0339 | 55.8745
18.5 | 1.6431 | 0.03086 | 0.0278 | 53.2437
19 | 1.665 | 0.03317 | 0.0294 | 50.196
19.5 | 1.701 | 0.03598 | 0.0273 | 47.2763
20 | 1.7232 | 0.03913 | 0.0272 | 44.0378

## 133. Re 16M Mach 0.25 (1)
BIGFOIL.COM POLAR EXPORT
NACA66-216 a=0.2
NACA66-216 a=0.2 |  |  |  | Cl Max: | 1.232 | at alpha= | 11.5 | deg
JavaFoil+Calcfoil stall+Eppler ext transition |  |  |  | L/D Max: | 103.952 | at alpha= | 8 | deg
Re: | 16000000 |  |  | Cd Min: | 0.0049 | at alpha= | 0.5 | deg
Mach: | 0.25 |  |  | Cl=0 at alpha= | -1.0873 | deg
|  |  |  | @ Cl=0.1, Cd= | 0.0054666
|  |  |  | @ Cl=0.4, Cd= | 0.005049
|  |  |  | @ Cl=0.6, Cd= | 0.006618
alpha (deg) | Cl | Cd | Cm | Cl/Cd
-16.5 | -0.551 | 0.13357 | 0.009 | -4.128
-16 | -0.596 | 0.1266 | 0.008 | -4.71
-15.5 | -0.637 | 0.12271 | 0.008 | -5.193
-15 | -0.676 | 0.10333 | 0.008 | -6.544
-14.5 | -0.71 | 0.09673 | 0.007 | -7.339
-14 | -0.739 | 0.09005 | 0.007 | -8.207
-13.5 | -0.766 | 0.08126 | 0.007 | -9.429
-13 | -0.787 | 0.07445 | 0.007 | -10.571
-12.5 | -0.942 | 0.01553 | 0.009 | -60.629
-12 | -0.96 | 0.01316 | 0.008 | -72.944
-11.5 | -0.963 | 0.01226 | 0.007 | -78.597
-11 | -0.959 | 0.01129 | 0.006 | -84.959
-10.5 | -0.947 | 0.01074 | 0.005 | -88.243
-10 | -0.929 | 0.01021 | 0.004 | -90.938
-9.5 | -0.904 | 0.00973 | 0.003 | -92.959
-9 | -0.874 | 0.00926 | 0.002 | -94.346
-8.5 | -0.838 | 0.0089 | 0.001 | -94.143
-8 | -0.798 | 0.00852 | -0.001 | -93.574
-7.5 | -0.751 | 0.00817 | -0.002 | -91.915
-7 | -0.702 | 0.00786 | -0.003 | -89.286
-6.5 | -0.65 | 0.00758 | -0.004 | -85.768
-6 | -0.597 | 0.00638 | -0.005 | -93.485
-5.5 | -0.541 | 0.00658 | -0.006 | -82.179
-5 | -0.484 | 0.00707 | -0.008 | -68.485
-4.5 | -0.425 | 0.00686 | -0.009 | -61.907
-4 | -0.364 | 0.00665 | -0.01 | -54.724
-3.5 | -0.303 | 0.00667 | -0.011 | -45.406
-3 | -0.241 | 0.00669 | -0.012 | -35.968
-2.5 | -0.178 | 0.00668 | -0.014 | -26.691
-2 | -0.115 | 0.00664 | -0.015 | -17.353
-1.5 | -0.052 | 0.00664 | -0.016 | -7.844
-1 | 0.011 | 0.00559 | -0.017 | 2.022
-0.5 | 0.075 | 0.00549 | -0.018 | 13.649
0 | 0.139 | 0.00543 | -0.02 | 25.509
0.5 | 0.202 | 0.0049 | -0.021 | 41.207
1 | 0.266 | 0.00507 | -0.022 | 52.402
1.5 | 0.328 | 0.00507 | -0.023 | 64.703
2 | 0.391 | 0.00502 | -0.025 | 77.804
2.5 | 0.453 | 0.00522 | -0.026 | 86.857
3 | 0.515 | 0.00581 | -0.027 | 88.727
3.5 | 0.576 | 0.00611 | -0.028 | 94.389
4 | 0.636 | 0.00738 | -0.029 | 86.106
4.5 | 0.695 | 0.00766 | -0.03 | 90.753
5 | 0.754 | 0.00797 | -0.032 | 94.655
5.5 | 0.812 | 0.00829 | -0.033 | 97.888
6 | 0.867 | 0.00864 | -0.034 | 100.34
6.5 | 0.919 | 0.00899 | -0.035 | 102.32
7 | 0.97 | 0.0094 | -0.036 | 103.153
7.5 | 1.017 | 0.0098 | -0.037 | 103.756
8 | 1.061 | 0.01021 | -0.039 | 103.952
8.5 | 1.101 | 0.01073 | -0.04 | 102.572
9 | 1.137 | 0.01129 | -0.041 | 100.671
9.5 | 1.167 | 0.01186 | -0.042 | 98.4
10 | 1.193 | 0.0125 | -0.043 | 95.437
10.5 | 1.212 | 0.01319 | -0.044 | 91.934
11 | 1.225 | 0.01401 | -0.045 | 87.476
11.5 | 1.232 | 0.01478 | -0.046 | 83.356
12 | 1.224 | 0.01574 | -0.047 | 77.757
12.5 | 1.207 | 0.01671 | -0.048 | 72.248
13 | 1.181 | 0.01801 | -0.049 | 65.589
13.5 | 1.147 | 0.0193 | -0.05 | 59.423
14 | 1.104 | 0.02077 | -0.051 | 53.155
14.5 | 1.052 | 0.0229 | -0.052 | 45.942
15 | 0.982 | 0.02908 | -0.052 | 33.755
15.5 | 0.801 | 0.09966 | -0.036 | 8.038
16 | 0.735 | 0.11454 | -0.032 | 6.419
16.5 | 0.672 | 0.12563 | -0.03 | 5.346

## 134. Re 16M Mach 0.25 (2)
BIGFOIL.COM POLAR EXPORT
NACA66-216 a=0.2
NACA66-216 a=0.2 |  |  |  | Cl Max: | 1.6708 | at alpha= | 20 | deg
XFOIL ncrit=9 |  |  |  | L/D Max: | 99.8201 | at alpha= | 7 | deg
Re: | 16000000 |  |  | Cd Min: | 0.05533 | at alpha= | 20 | deg
Mach: | 0.25 |  |  | Cl=0 at alpha= | -1.349 | deg
|  |  |  | @ Cl=0.1, Cd= | 0.0042961
|  |  |  | @ Cl=0.4, Cd= | 0.0047292
|  |  |  | @ Cl=0.6, Cd= | 0.0067446
alpha (deg) | Cl | Cd | Cm | Cl/Cd
-20 | -1.5529 | 0.0431 | -0.0935 | -36.0302
-19.5 | -1.5476 | 0.03852 | -0.0922 | -40.1765
-19 | -1.5446 | 0.03419 | -0.09 | -45.177
-18.5 | -1.5378 | 0.03041 | -0.087 | -50.5689
-18 | -1.5181 | 0.02775 | -0.084 | -54.7063
-17.5 | -1.5001 | 0.02511 | -0.0805 | -59.7411
-17 | -1.4794 | 0.0228 | -0.0768 | -64.886
-16.5 | -1.4468 | 0.02125 | -0.0736 | -68.0847
-16 | -1.4154 | 0.01972 | -0.0701 | -71.7748
-15.5 | -1.3841 | 0.01822 | -0.0665 | -75.966
-15 | -1.3472 | 0.01708 | -0.0633 | -78.8759
-14.5 | -1.314 | 0.01575 | -0.0596 | -83.4286
-14 | -1.2774 | 0.01462 | -0.0561 | -87.3735
-13.5 | -1.2387 | 0.01367 | -0.0528 | -90.6145
-13 | -1.1982 | 0.01283 | -0.0498 | -93.3905
-12.5 | -1.1567 | 0.01206 | -0.0467 | -95.9121
-12 | -1.1138 | 0.01138 | -0.0439 | -97.8735
-11.5 | -1.0703 | 0.01078 | -0.0411 | -99.2857
-11 | -1.0264 | 0.01023 | -0.0384 | -100.3324
-10.5 | -0.9818 | 0.00973 | -0.0357 | -100.9044
-10 | -0.9372 | 0.00927 | -0.0331 | -101.1003
-9.5 | -0.8939 | 0.00883 | -0.0301 | -101.2344
-9 | -0.8548 | 0.00841 | -0.0262 | -101.6409
-8.5 | -0.8095 | 0.00809 | -0.0236 | -100.0618
-8 | -0.7583 | 0.00776 | -0.0222 | -97.7191
-7.5 | -0.7048 | 0.00748 | -0.0213 | -94.2246
-7 | -0.6504 | 0.00721 | -0.0206 | -90.208
-6.5 | -0.5955 | 0.00694 | -0.0201 | -85.8069
-6 | -0.5402 | 0.00667 | -0.0197 | -80.9895
-5.5 | -0.4841 | 0.00643 | -0.0196 | -75.2877
-5 | -0.4269 | 0.00624 | -0.0197 | -68.4135
-4.5 | -0.3691 | 0.00607 | -0.0199 | -60.8072
-4 | -0.3113 | 0.00586 | -0.0202 | -53.1229
-3.5 | -0.2529 | 0.00568 | -0.0207 | -44.5246
-3 | -0.194 | 0.00554 | -0.0212 | -35.0181
-2.5 | -0.1353 | 0.00539 | -0.0218 | -25.102
-2 | -0.0759 | 0.00523 | -0.0226 | -14.5124
-1.5 | -0.017 | 0.00505 | -0.0233 | -3.3663
-1 | 0.0393 | 0.00475 | -0.0235 | 8.2737
0 | 0.1503 | 0.00392 | -0.0239 | 38.3418
0.5 | 0.1984 | 0.00315 | -0.023 | 62.9841
1 | 0.255 | 0.00324 | -0.0234 | 78.7037
1.5 | 0.3102 | 0.00368 | -0.0236 | 84.2935
2 | 0.3599 | 0.0044 | -0.0228 | 81.7955
2.5 | 0.4135 | 0.00484 | -0.0225 | 85.4339
3.5 | 0.5104 | 0.00597 | -0.0201 | 85.4941
4 | 0.5591 | 0.00643 | -0.0188 | 86.9518
4.5 | 0.6085 | 0.00681 | -0.0176 | 89.3539
5 | 0.66 | 0.00708 | -0.0168 | 93.2203
5.5 | 0.7101 | 0.00736 | -0.0156 | 96.481
6 | 0.7512 | 0.00761 | -0.0126 | 98.7122
6.5 | 0.7901 | 0.00797 | -0.0092 | 99.1343
7 | 0.8325 | 0.00834 | -0.0066 | 99.8201
7.5 | 0.8746 | 0.00877 | -0.0041 | 99.7263
8 | 0.9161 | 0.00925 | -0.0016 | 99.0378
8.5 | 0.9589 | 0.00975 | 0.0007 | 98.3487
9 | 1.0009 | 0.01029 | 0.003 | 97.2692
9.5 | 1.0413 | 0.01092 | 0.0056 | 95.3571
10 | 1.0805 | 0.01163 | 0.0082 | 92.9063
10.5 | 1.1223 | 0.01229 | 0.0104 | 91.3181
11 | 1.1619 | 0.01303 | 0.0129 | 89.1711
11.5 | 1.2005 | 0.01387 | 0.0155 | 86.5537
12 | 1.2371 | 0.01483 | 0.0183 | 83.4187
12.5 | 1.2736 | 0.01582 | 0.021 | 80.5057
13 | 1.3089 | 0.01692 | 0.0237 | 77.3582
13.5 | 1.3445 | 0.01805 | 0.0263 | 74.4875
14 | 1.3799 | 0.01925 | 0.0289 | 71.6831
14.5 | 1.4121 | 0.02068 | 0.0316 | 68.2834
15 | 1.4415 | 0.02232 | 0.0345 | 64.5833
15.5 | 1.472 | 0.02401 | 0.0372 | 61.3078
16 | 1.4976 | 0.02605 | 0.0401 | 57.4894
16.5 | 1.5263 | 0.02801 | 0.0425 | 54.4913
17 | 1.5497 | 0.03038 | 0.0451 | 51.0105
17.5 | 1.5716 | 0.03294 | 0.0476 | 47.711
18 | 1.5885 | 0.03568 | 0.0506 | 44.5207
18.5 | 1.6276 | 0.0399 | 0.0471 | 40.792
19 | 1.6445 | 0.04459 | 0.0468 | 36.8805
19.5 | 1.6663 | 0.04959 | 0.0451 | 33.6015
20 | 1.6708 | 0.05533 | 0.0449 | 30.197

## 135. Re 16M Mach 0.50 (1)
BIGFOIL.COM POLAR EXPORT
NACA66-216 a=0.2
NACA66-216 a=0.2 |  |  |  | Cl Max: | 1.169 | at alpha= | 20 | deg
JavaFoil+Calcfoil stall+Eppler ext transition |  |  |  | L/D Max: | 92.437 | at alpha= | 6 | deg
Re: | 16000000 |  |  | Cd Min: | 0.00495 | at alpha= | 0 | deg
Mach: | 0.5 |  |  | Cl=0 at alpha= | -1.0916 | deg
|  |  |  | @ Cl=0.1, Cd= | 0.0052509
|  |  |  | @ Cl=0.4, Cd= | 0.0057089
|  |  |  | @ Cl=0.6, Cd= | 0.0071052
alpha (deg) | Cl | Cd | Cm | Cl/Cd
-20 | -1.052 | 0.18455 | 0.017 | -5.702
-19.5 | -1.024 | 0.16946 | 0.016 | -6.045
-19 | -0.997 | 0.15928 | 0.015 | -6.259
-18.5 | -0.97 | 0.16694 | 0.014 | -5.809
-18 | -0.945 | 0.14286 | 0.014 | -6.612
-17.5 | -0.915 | 0.13753 | 0.013 | -6.655
-17 | -0.887 | 0.13284 | 0.012 | -6.679
-16.5 | -0.859 | 0.12474 | 0.011 | -6.889
-16 | -0.834 | 0.11581 | 0.011 | -7.201
-15.5 | -0.812 | 0.10144 | 0.011 | -8.007
-15 | -0.783 | 0.09775 | 0.01 | -8.008
-14.5 | -0.769 | 0.08 | 0.011 | -9.619
-14 | -0.722 | 0.09651 | 0.008 | -7.483
-13.5 | -0.826 | 0.01875 | 0.013 | -44.053
-13 | -0.667 | 0.08722 | 0.006 | -7.642
-12.5 | -0.641 | 0.07915 | 0.006 | -8.102
-12 | -0.715 | 0.02102 | 0.009 | -34.015
-11.5 | -0.699 | 0.01557 | 0.008 | -44.927
-11 | -0.669 | 0.01416 | 0.007 | -47.279
-10.5 | -0.638 | 0.01308 | 0.006 | -48.757
-10 | -0.499 | 0.06265 | 0.002 | -7.964
-9.5 | -0.47 | 0.06107 | 0.002 | -7.699
-9 | -0.445 | 0.05378 | 0.001 | -8.278
-8.5 | -0.505 | 0.01143 | 0.001 | -44.168
-8 | -0.473 | 0.0106 | -0.001 | -44.585
-7.5 | -0.692 | 0.01002 | -0.002 | -69.053
-7 | -0.699 | 0.00937 | -0.003 | -74.616
-6.5 | -0.674 | 0.00881 | -0.004 | -76.467
-6 | -0.633 | 0.00835 | -0.006 | -75.796
-5.5 | -0.582 | 0.00796 | -0.007 | -73.12
-5 | -0.526 | 0.00759 | -0.008 | -69.254
-4.5 | -0.465 | 0.00729 | -0.01 | -63.798
-4 | -0.401 | 0.00702 | -0.011 | -57.078
-3.5 | -0.335 | 0.00675 | -0.012 | -49.593
-3 | -0.267 | 0.00697 | -0.014 | -38.295
-2.5 | -0.198 | 0.00619 | -0.015 | -32.002
-2 | -0.128 | 0.00654 | -0.017 | -19.646
-1.5 | -0.058 | 0.0069 | -0.018 | -8.422
-1 | 0.013 | 0.00598 | -0.019 | 2.115
-0.5 | 0.084 | 0.00534 | -0.021 | 15.66
0 | 0.154 | 0.00495 | -0.022 | 31.147
0.5 | 0.225 | 0.00505 | -0.023 | 44.494
1 | 0.295 | 0.0053 | -0.025 | 55.643
1.5 | 0.364 | 0.00557 | -0.026 | 65.3
2 | 0.434 | 0.00584 | -0.027 | 74.292
2.5 | 0.503 | 0.00613 | -0.029 | 82.017
3 | 0.571 | 0.00643 | -0.03 | 88.8
3.5 | 0.638 | 0.00799 | -0.031 | 79.803
4 | 0.704 | 0.00834 | -0.032 | 84.368
4.5 | 0.768 | 0.00877 | -0.034 | 87.525
5 | 0.831 | 0.00921 | -0.035 | 90.188
5.5 | 0.89 | 0.00967 | -0.036 | 92.089
6 | 0.944 | 0.01021 | -0.038 | 92.437
6.5 | 0.99 | 0.01076 | -0.039 | 92.047
7 | 1.026 | 0.01142 | -0.04 | 89.836
7.5 | 1.045 | 0.0122 | -0.041 | 85.635
8 | 1.032 | 0.01331 | -0.043 | 77.548
8.5 | 0.93 | 0.0145 | -0.044 | 64.133
9 | 0.677 | 0.01592 | -0.045 | 42.536
9.5 | 0.712 | 0.01562 | -0.046 | 45.547
10 | 0.743 | 0.01718 | -0.047 | 43.222
10.5 | 0.773 | 0.01871 | -0.049 | 41.315
11 | 0.798 | 0.02184 | -0.049 | 36.524
11.5 | 0.838 | 0.01911 | -0.051 | 43.861
12 | 0.869 | 0.02079 | -0.052 | 41.78
12.5 | 0.896 | 0.02375 | -0.053 | 37.735
13 | 0.918 | 0.02846 | -0.053 | 32.266
13.5 | 0.848 | 0.07271 | -0.043 | 11.664
14 | 0.986 | 0.02793 | -0.056 | 35.31
14.5 | 1.011 | 0.03172 | -0.057 | 31.862
15 | 1.03 | 0.03801 | -0.057 | 27.112
15.5 | 0.966 | 0.08497 | -0.048 | 11.365
16 | 0.95 | 0.12472 | -0.037 | 7.613
16.5 | 0.98 | 0.12889 | -0.039 | 7.6
17 | 1.01 | 0.13222 | -0.042 | 7.641
17.5 | 1.032 | 0.14732 | -0.04 | 7.003
18 | 1.061 | 0.15219 | -0.042 | 6.971
18.5 | 1.091 | 0.15498 | -0.044 | 7.037
19 | 1.118 | 0.16487 | -0.045 | 6.783
19.5 | 1.141 | 0.19051 | -0.045 | 5.989
20 | 1.169 | 0.19189 | -0.046 | 6.09

## 136. Re 16M Mach 0.50 (2)
BIGFOIL.COM POLAR EXPORT
NACA66-216 a=0.2
NACA66-216 a=0.2 |  |  |  | Cl Max: | 1.1337 | at alpha= | 11 | deg
XFOIL ncrit=9 |  |  |  | L/D Max: | 98.5083 | at alpha= | 1.5 | deg
Re: | 16000000 |  |  | Cd Min: | 0.12491 | at alpha= | 16 | deg
Mach: | 0.5 |  |  | Cl=0 at alpha= | -1.4903 | deg
|  |  |  | @ Cl=0.1, Cd= | 0.0046295
|  |  |  | @ Cl=0.4, Cd= | 0.0041022
|  |  |  | @ Cl=0.6, Cd= | 0.0082119
alpha (deg) | Cl | Cd | Cm | Cl/Cd
-14 | -0.5255 | 0.11233 | -0.0637 | -4.6782
-13.5 | -0.5492 | 0.09844 | -0.0728 | -5.579
-13 | -0.557 | 0.08746 | -0.0799 | -6.3686
-12.5 | -0.5623 | 0.07552 | -0.088 | -7.4457
-12 | -0.5893 | 0.06057 | -0.0995 | -9.7292
-11.5 | -0.6255 | 0.05 | -0.1046 | -12.51
-11 | -0.6571 | 0.04212 | -0.1047 | -15.6007
-10.5 | -0.6941 | 0.0351 | -0.1013 | -19.7749
-10 | -0.736 | 0.02858 | -0.0945 | -25.7523
-9.5 | -0.772 | 0.02271 | -0.0853 | -33.9938
-9 | -0.7949 | 0.01655 | -0.0754 | -48.0302
-8.5 | -0.7763 | 0.01209 | -0.0682 | -64.2101
-8 | -0.7438 | 0.01023 | -0.0609 | -72.7077
-7.5 | -0.7009 | 0.00914 | -0.055 | -76.6849
-7 | -0.6497 | 0.00846 | -0.0504 | -76.7967
-6.5 | -0.5977 | 0.0079 | -0.0462 | -75.6582
-6 | -0.5456 | 0.00743 | -0.0422 | -73.432
-5.5 | -0.4978 | 0.00701 | -0.0376 | -71.0128
-5 | -0.4481 | 0.00675 | -0.0334 | -66.3852
-4.5 | -0.3877 | 0.00648 | -0.0316 | -59.8302
-4 | -0.3252 | 0.00624 | -0.0304 | -52.1154
-3.5 | -0.2623 | 0.00599 | -0.0296 | -43.7896
-3 | -0.1982 | 0.0058 | -0.0292 | -34.1724
-2.5 | -0.1331 | 0.00564 | -0.0291 | -23.5993
-2 | -0.0674 | 0.00545 | -0.0294 | -12.367
-1.5 | -0.0012 | 0.00527 | -0.0298 | -0.2277
-1 | 0.0604 | 0.00495 | -0.0295 | 12.202
-0.5 | 0.1197 | 0.00447 | -0.0289 | 26.7785
0 | 0.177 | 0.00386 | -0.028 | 45.8549
0.5 | 0.2298 | 0.00287 | -0.0266 | 80.0697
1 | 0.2948 | 0.00318 | -0.0271 | 92.7044
1.5 | 0.3566 | 0.00362 | -0.0269 | 98.5083
2 | 0.4124 | 0.00424 | -0.0256 | 97.2642
2.5 | 0.4589 | 0.005 | -0.0225 | 91.78
3 | 0.5009 | 0.0057 | -0.0183 | 87.8772
3.5 | 0.5199 | 0.00641 | -0.0094 | 81.1076
4 | 0.5391 | 0.00739 | -0.0011 | 72.9499
4.5 | 0.5822 | 0.00801 | 0.0027 | 72.6841
5 | 0.6307 | 0.00856 | 0.0057 | 73.6799
5.5 | 0.6809 | 0.00912 | 0.0084 | 74.6601
6 | 0.7298 | 0.00977 | 0.0113 | 74.6981
6.5 | 0.78 | 0.01043 | 0.0142 | 74.7843
7 | 0.8305 | 0.01114 | 0.0172 | 74.5512
7.5 | 0.8787 | 0.01198 | 0.0206 | 73.3472
8 | 0.927 | 0.01285 | 0.0241 | 72.1401
8.5 | 0.9746 | 0.01381 | 0.0279 | 70.572
9 | 1.0219 | 0.01487 | 0.0318 | 68.7223
9.5 | 1.0648 | 0.0162 | 0.0365 | 65.7284
10 | 1.1029 | 0.01784 | 0.0417 | 61.8217
10.5 | 1.13 | 0.02009 | 0.0478 | 56.2469
11 | 1.1337 | 0.02364 | 0.0553 | 47.9569
11.5 | 1.1171 | 0.02856 | 0.0629 | 39.1141
12 | 1.0973 | 0.0344 | 0.069 | 31.8983
12.5 | 1.0689 | 0.04172 | 0.0729 | 25.6208
13 | 1.0338 | 0.05062 | 0.074 | 20.4228
13.5 | 1 | 0.06079 | 0.072 | 16.4501
14 | 0.967 | 0.07231 | 0.067 | 13.373
14.5 | 0.9351 | 0.0851 | 0.0597 | 10.9882
15 | 0.9101 | 0.09819 | 0.0512 | 9.2688
15.5 | 0.8888 | 0.11171 | 0.0422 | 7.9563
16 | 0.8725 | 0.12491 | 0.0334 | 6.985

## 137. Re 18M Mach 0.00 (1)
BIGFOIL.COM POLAR EXPORT
NACA66-216 a=0.2
NACA66-216 a=0.2 |  |  |  | Cl Max: | 1.302 | at alpha= | 13 | deg
JavaFoil+Calcfoil stall+Eppler ext transition |  |  |  | L/D Max: | 110.047 | at alpha= | 8 | deg
Re: | 18000000 |  |  | Cd Min: | 0.00525 | at alpha= | 1.5 | deg
Mach: | 0 |  |  | Cl=0 at alpha= | -1.0902 | deg
|  |  |  | @ Cl=0.1, Cd= | 0.0056203
|  |  |  | @ Cl=0.4, Cd= | 0.0053728
|  |  |  | @ Cl=0.6, Cd= | 0.0065276
alpha (deg) | Cl | Cd | Cm | Cl/Cd
-19 | -0.776 | 0.15468 | 0.011 | -5.017
-18.5 | -0.8 | 0.14488 | 0.011 | -5.52
-18 | -0.83 | 0.1232 | 0.012 | -6.739
-17.5 | -0.853 | 0.11656 | 0.012 | -7.316
-17 | -0.876 | 0.10564 | 0.012 | -8.295
-16.5 | -0.897 | 0.09211 | 0.012 | -9.739
-16 | -0.922 | 0.07576 | 0.012 | -12.174
-15.5 | -1.038 | 0.02349 | 0.014 | -44.177
-15 | -1.057 | 0.01908 | 0.014 | -55.413
-14.5 | -1.069 | 0.01643 | 0.013 | -65.058
-14 | -1.074 | 0.01471 | 0.012 | -73.02
-13.5 | -1.073 | 0.01373 | 0.011 | -78.15
-13 | -1.068 | 0.01282 | 0.01 | -83.271
-12.5 | -1.058 | 0.01203 | 0.009 | -87.926
-12 | -1.044 | 0.01129 | 0.008 | -92.449
-11.5 | -1.026 | 0.01065 | 0.007 | -96.285
-11 | -1.003 | 0.01018 | 0.006 | -98.582
-10.5 | -0.976 | 0.00978 | 0.005 | -99.836
-10 | -0.946 | 0.00931 | 0.004 | -101.548
-9.5 | -0.911 | 0.00893 | 0.003 | -102.048
-9 | -0.873 | 0.00859 | 0.002 | -101.637
-8.5 | -0.832 | 0.00826 | 0.001 | -100.785
-8 | -0.788 | 0.00798 | -0.001 | -98.664
-7.5 | -0.739 | 0.0067 | -0.002 | -110.397
-7 | -0.689 | 0.00692 | -0.003 | -99.548
-6.5 | -0.637 | 0.00669 | -0.004 | -95.21
-6 | -0.583 | 0.00715 | -0.005 | -81.556
-5.5 | -0.527 | 0.00696 | -0.006 | -75.789
-5 | -0.47 | 0.00675 | -0.007 | -69.611
-4.5 | -0.412 | 0.00658 | -0.009 | -62.605
-4 | -0.353 | 0.00673 | -0.01 | -52.484
-3.5 | -0.294 | 0.0066 | -0.011 | -44.485
-3 | -0.233 | 0.00659 | -0.012 | -35.384
-2.5 | -0.173 | 0.00655 | -0.013 | -26.363
-2 | -0.112 | 0.00654 | -0.014 | -17.072
-1.5 | -0.05 | 0.00653 | -0.016 | -7.722
-1 | 0.011 | 0.00596 | -0.017 | 1.838
-0.5 | 0.072 | 0.00567 | -0.018 | 12.776
0 | 0.134 | 0.00556 | -0.019 | 24.113
0.5 | 0.196 | 0.00549 | -0.02 | 35.655
1 | 0.257 | 0.00549 | -0.021 | 46.887
1.5 | 0.318 | 0.00525 | -0.023 | 60.565
2 | 0.379 | 0.00539 | -0.024 | 70.347
2.5 | 0.44 | 0.00534 | -0.025 | 82.434
3 | 0.5 | 0.00528 | -0.026 | 94.781
3.5 | 0.56 | 0.0055 | -0.027 | 101.724
4 | 0.618 | 0.00699 | -0.028 | 88.329
4.5 | 0.676 | 0.00729 | -0.03 | 92.755
5 | 0.733 | 0.00755 | -0.031 | 97.052
5.5 | 0.79 | 0.00781 | -0.032 | 101.029
6 | 0.844 | 0.00812 | -0.033 | 103.947
6.5 | 0.897 | 0.00843 | -0.034 | 106.374
7 | 0.948 | 0.00875 | -0.035 | 108.239
7.5 | 0.996 | 0.00911 | -0.036 | 109.402
8 | 1.042 | 0.00947 | -0.037 | 110.047
8.5 | 1.086 | 0.00989 | -0.039 | 109.779
9 | 1.126 | 0.01034 | -0.04 | 108.974
9.5 | 1.164 | 0.01083 | -0.041 | 107.471
10 | 1.197 | 0.01134 | -0.042 | 105.62
10.5 | 1.228 | 0.01186 | -0.043 | 103.517
11 | 1.254 | 0.01245 | -0.044 | 100.732
11.5 | 1.276 | 0.0131 | -0.045 | 97.401
12 | 1.29 | 0.01379 | -0.046 | 93.547
12.5 | 1.298 | 0.01455 | -0.047 | 89.189
13 | 1.302 | 0.01531 | -0.048 | 85.005
13.5 | 1.301 | 0.01614 | -0.049 | 80.622
14 | 1.295 | 0.0172 | -0.05 | 75.293
14.5 | 1.285 | 0.01807 | -0.051 | 71.118
15 | 1.271 | 0.01938 | -0.052 | 65.547
15.5 | 1.253 | 0.02048 | -0.052 | 61.161
16 | 1.23 | 0.02217 | -0.053 | 55.487
16.5 | 1.204 | 0.02432 | -0.054 | 49.524
17 | 1.177 | 0.02631 | -0.055 | 44.73
17.5 | 1.144 | 0.02956 | -0.055 | 38.715
18 | 1.107 | 0.03438 | -0.056 | 32.205

## 138. Re 18M Mach 0.00 (2)
BIGFOIL.COM POLAR EXPORT
NACA66-216 a=0.2
NACA66-216 a=0.2 |  |  |  | Cl Max: | 1.6914 | at alpha= | 19 | deg
XFOIL ncrit=9 |  |  |  | L/D Max: | 110.373 | at alpha= | 7.5 | deg
Re: | 18000000 |  |  | Cd Min: | 0.03098 | at alpha= | 19 | deg
Mach: | 0 |  |  | Cl=0 at alpha= | -1.3137 | deg
|  |  |  | @ Cl=0.1, Cd= | 0.0043524
|  |  |  | @ Cl=0.4, Cd= | 0.0048876
|  |  |  | @ Cl=0.6, Cd= | 0.0065341
alpha (deg) | Cl | Cd | Cm | Cl/Cd
-20 | -1.6385 | 0.02423 | -0.0604 | -67.6228
-19.5 | -1.6138 | 0.02268 | -0.0585 | -71.1552
-19 | -1.5888 | 0.0212 | -0.0564 | -74.9434
-18.5 | -1.5602 | 0.01995 | -0.0544 | -78.2055
-18 | -1.5299 | 0.01884 | -0.0525 | -81.2049
-17.5 | -1.4992 | 0.01778 | -0.0505 | -84.3195
-17 | -1.4686 | 0.01674 | -0.0483 | -87.73
-16.5 | -1.4341 | 0.0159 | -0.0465 | -90.195
-16 | -1.3998 | 0.01507 | -0.0445 | -92.8865
-15.5 | -1.3653 | 0.01426 | -0.0424 | -95.7433
-15 | -1.3297 | 0.01353 | -0.0403 | -98.2779
-14.5 | -1.2944 | 0.01276 | -0.038 | -101.442
-14 | -1.2573 | 0.0121 | -0.0359 | -103.9091
-13.5 | -1.2209 | 0.01144 | -0.0336 | -106.722
-13 | -1.182 | 0.0109 | -0.0316 | -108.4404
-12.5 | -1.1422 | 0.01041 | -0.0296 | -109.7214
-12 | -1.1019 | 0.00996 | -0.0275 | -110.6325
-11.5 | -1.0611 | 0.00958 | -0.0255 | -110.762
-11 | -1.0218 | 0.00918 | -0.023 | -111.3072
-10 | -0.9401 | 0.00854 | -0.0183 | -110.082
-9.5 | -0.8928 | 0.0082 | -0.0173 | -108.878
-9 | -0.8443 | 0.00786 | -0.0165 | -107.4173
-8.5 | -0.7938 | 0.00758 | -0.016 | -104.723
-8 | -0.742 | 0.00733 | -0.0158 | -101.2278
-7.5 | -0.6891 | 0.00709 | -0.0158 | -97.1932
-6.5 | -0.5822 | 0.00661 | -0.0159 | -88.0787
-6 | -0.5282 | 0.00638 | -0.0161 | -82.79
-5.5 | -0.4733 | 0.00619 | -0.0164 | -76.462
-4.5 | -0.3616 | 0.00585 | -0.0175 | -61.812
-4 | -0.3056 | 0.00566 | -0.018 | -53.9929
-3.5 | -0.249 | 0.00551 | -0.0187 | -45.1906
-3 | -0.192 | 0.00539 | -0.0194 | -35.6215
-2.5 | -0.1348 | 0.00523 | -0.0201 | -25.7744
-2 | -0.0774 | 0.00509 | -0.021 | -15.2063
-1.5 | -0.0206 | 0.00495 | -0.0217 | -4.1616
-0.5 | 0.09 | 0.0044 | -0.0226 | 20.4545
0 | 0.1425 | 0.00415 | -0.0227 | 34.3373
0.5 | 0.1938 | 0.00389 | -0.0226 | 49.8201
1 | 0.2436 | 0.00336 | -0.0223 | 72.5
1.5 | 0.2955 | 0.00389 | -0.0223 | 75.964
2 | 0.3459 | 0.00443 | -0.0219 | 78.0813
2.5 | 0.3981 | 0.00487 | -0.0219 | 81.7454
3 | 0.4488 | 0.00534 | -0.0215 | 84.0449
3.5 | 0.498 | 0.00582 | -0.0209 | 85.567
4 | 0.5483 | 0.0062 | -0.0204 | 88.4355
4.5 | 0.5991 | 0.00653 | -0.02 | 91.7458
5 | 0.6513 | 0.00677 | -0.0199 | 96.2038
5.5 | 0.7028 | 0.00702 | -0.0197 | 100.114
6 | 0.7536 | 0.00726 | -0.0193 | 103.8017
6.5 | 0.8026 | 0.00754 | -0.0186 | 106.4456
7 | 0.8505 | 0.00779 | -0.0177 | 109.1784
7.5 | 0.8874 | 0.00804 | -0.0145 | 110.3731
8 | 0.9238 | 0.00842 | -0.0114 | 109.715
8.5 | 0.9632 | 0.0088 | -0.009 | 109.4545
9.5 | 1.0427 | 0.00966 | -0.0048 | 107.94
10 | 1.0797 | 0.01023 | -0.0024 | 105.5425
11 | 1.1582 | 0.01129 | 0.0014 | 102.5864
11.5 | 1.1959 | 0.01189 | 0.0033 | 100.5803
12 | 1.231 | 0.01264 | 0.0056 | 97.3892
12.5 | 1.2677 | 0.01333 | 0.0075 | 95.1013
13 | 1.302 | 0.01417 | 0.0096 | 91.8843
13.5 | 1.3356 | 0.01502 | 0.0117 | 88.9214
14 | 1.3699 | 0.0159 | 0.0136 | 86.1572
14.5 | 1.4037 | 0.01681 | 0.0155 | 83.5039
15 | 1.4349 | 0.01787 | 0.0175 | 80.2966
15.5 | 1.4661 | 0.01897 | 0.0194 | 77.2852
16 | 1.4951 | 0.02023 | 0.0214 | 73.9051
16.5 | 1.5245 | 0.02151 | 0.0232 | 70.874
17 | 1.5465 | 0.02326 | 0.0256 | 66.4875
17.5 | 1.5702 | 0.02494 | 0.0277 | 62.9591
18 | 1.5961 | 0.02653 | 0.0294 | 60.1621
18.5 | 1.6246 | 0.02839 | 0.0299 | 57.2244
19 | 1.6914 | 0.03098 | 0.0218 | 54.5965

## 139. Re 18M Mach 0.10 (1)
BIGFOIL.COM POLAR EXPORT
NACA66-216 a=0.2
NACA66-216 a=0.2 |  |  |  | Cl Max: | 1.29 | at alpha= | 13 | deg
JavaFoil+Calcfoil stall+Eppler ext transition |  |  |  | L/D Max: | 109.397 | at alpha= | 8 | deg
Re: | 18000000 |  |  | Cd Min: | 0.00517 | at alpha= | 3.5 | deg
Mach: | 0.1 |  |  | Cl=0 at alpha= | -1.0887 | deg
|  |  |  | @ Cl=0.1, Cd= | 0.0056421
|  |  |  | @ Cl=0.4, Cd= | 0.0054151
|  |  |  | @ Cl=0.6, Cd= | 0.0063744
alpha (deg) | Cl | Cd | Cm | Cl/Cd
-18.5 | -0.753 | 0.15022 | 0.011 | -5.01
-18 | -0.779 | 0.13953 | 0.01 | -5.585
-17.5 | -0.81 | 0.12101 | 0.011 | -6.696
-17 | -0.835 | 0.11193 | 0.011 | -7.461
-16.5 | -0.852 | 0.10384 | 0.011 | -8.202
-16 | -0.873 | 0.09105 | 0.011 | -9.589
-15.5 | -0.892 | 0.0798 | 0.011 | -11.184
-15 | -1.018 | 0.02269 | 0.014 | -44.855
-14.5 | -1.042 | 0.01753 | 0.013 | -59.43
-14 | -1.052 | 0.01532 | 0.012 | -68.685
-13.5 | -1.055 | 0.01412 | 0.011 | -74.724
-13 | -1.054 | 0.01312 | 0.01 | -80.329
-12.5 | -1.047 | 0.01227 | 0.009 | -85.293
-12 | -1.036 | 0.01138 | 0.008 | -91.072
-11.5 | -1.02 | 0.01085 | 0.007 | -94.006
-11 | -0.999 | 0.0103 | 0.006 | -96.949
-10.5 | -0.974 | 0.00986 | 0.005 | -98.802
-10 | -0.945 | 0.00939 | 0.004 | -100.576
-9.5 | -0.911 | 0.00901 | 0.003 | -101.099
-9 | -0.874 | 0.00868 | 0.002 | -100.769
-8.5 | -0.834 | 0.00834 | 0.001 | -99.94
-8 | -0.79 | 0.00803 | -0.001 | -98.38
-7.5 | -0.742 | 0.00773 | -0.002 | -95.87
-7 | -0.691 | 0.0065 | -0.003 | -106.409
-6.5 | -0.639 | 0.00672 | -0.004 | -95.043
-6 | -0.586 | 0.00723 | -0.005 | -80.974
-5.5 | -0.53 | 0.00703 | -0.006 | -75.349
-5 | -0.472 | 0.00674 | -0.007 | -70.104
-4.5 | -0.414 | 0.00656 | -0.009 | -63.088
-4 | -0.355 | 0.0067 | -0.01 | -53
-3.5 | -0.295 | 0.00667 | -0.011 | -44.218
-3 | -0.234 | 0.00663 | -0.012 | -35.376
-2.5 | -0.174 | 0.00651 | -0.013 | -26.669
-2 | -0.112 | 0.00651 | -0.014 | -17.229
-1.5 | -0.051 | 0.00651 | -0.016 | -7.795
-1 | 0.011 | 0.00599 | -0.017 | 1.837
-0.5 | 0.073 | 0.00569 | -0.018 | 12.795
0 | 0.135 | 0.00558 | -0.019 | 24.156
0.5 | 0.197 | 0.00551 | -0.02 | 35.669
1 | 0.259 | 0.00546 | -0.022 | 47.355
1.5 | 0.32 | 0.00525 | -0.023 | 60.893
2 | 0.381 | 0.00544 | -0.024 | 70.082
2.5 | 0.442 | 0.00536 | -0.025 | 82.55
3 | 0.502 | 0.00529 | -0.026 | 94.986
3.5 | 0.562 | 0.00517 | -0.027 | 108.742
4 | 0.621 | 0.00704 | -0.029 | 88.176
4.5 | 0.679 | 0.00731 | -0.03 | 92.862
5 | 0.736 | 0.00758 | -0.031 | 97.112
5.5 | 0.793 | 0.00787 | -0.032 | 100.741
6 | 0.848 | 0.00818 | -0.033 | 103.628
6.5 | 0.9 | 0.0085 | -0.034 | 105.967
7 | 0.951 | 0.00883 | -0.035 | 107.753
7.5 | 1 | 0.00919 | -0.036 | 108.834
8 | 1.046 | 0.00956 | -0.038 | 109.397
8.5 | 1.089 | 0.00997 | -0.039 | 109.253
9 | 1.129 | 0.01043 | -0.04 | 108.26
9.5 | 1.165 | 0.01094 | -0.041 | 106.461
10 | 1.198 | 0.01148 | -0.042 | 104.373
10.5 | 1.227 | 0.01198 | -0.043 | 102.388
11 | 1.252 | 0.01267 | -0.044 | 98.773
11.5 | 1.272 | 0.01329 | -0.045 | 95.69
12 | 1.283 | 0.014 | -0.046 | 91.631
12.5 | 1.289 | 0.01468 | -0.047 | 87.841
13 | 1.29 | 0.01558 | -0.048 | 82.769
13.5 | 1.285 | 0.0166 | -0.049 | 77.412
14 | 1.276 | 0.01744 | -0.05 | 73.135
14.5 | 1.261 | 0.01848 | -0.051 | 68.242
15 | 1.242 | 0.01989 | -0.052 | 62.443
15.5 | 1.219 | 0.02141 | -0.053 | 56.934
16 | 1.191 | 0.02344 | -0.053 | 50.816
16.5 | 1.161 | 0.02535 | -0.054 | 45.807
17 | 1.123 | 0.02967 | -0.055 | 37.84
17.5 | 1.084 | 0.03372 | -0.055 | 32.161
18 | 1.005 | 0.05751 | -0.052 | 17.467

## 140. Re 18M Mach 0.10 (2)
BIGFOIL.COM POLAR EXPORT
NACA66-216 a=0.2
NACA66-216 a=0.2 |  |  |  | Cl Max: | 1.6941 | at alpha= | 19 | deg
XFOIL ncrit=9 |  |  |  | L/D Max: | 109.149 | at alpha= | 7.5 | deg
Re: | 18000000 |  |  | Cd Min: | 0.03253 | at alpha= | 19 | deg
Mach: | 0.1 |  |  | Cl=0 at alpha= | -1.3151 | deg
|  |  |  | @ Cl=0.1, Cd= | 0.0043513
|  |  |  | @ Cl=0.4, Cd= | 0.0048575
|  |  |  | @ Cl=0.6, Cd= | 0.0065419
alpha (deg) | Cl | Cd | Cm | Cl/Cd
-20 | -1.6417 | 0.02566 | -0.0654 | -63.979
-19.5 | -1.6173 | 0.02392 | -0.0634 | -67.6129
-19 | -1.5929 | 0.02229 | -0.0611 | -71.4625
-18.5 | -1.5658 | 0.02085 | -0.0589 | -75.0983
-18 | -1.5367 | 0.0196 | -0.0567 | -78.4031
-17.5 | -1.5053 | 0.01846 | -0.0546 | -81.5439
-17 | -1.4741 | 0.01736 | -0.0523 | -84.9136
-16.5 | -1.44 | 0.01643 | -0.0502 | -87.6446
-15.5 | -1.3705 | 0.01469 | -0.0457 | -93.2948
-15 | -1.3337 | 0.01394 | -0.0436 | -95.6743
-14.5 | -1.2987 | 0.01311 | -0.0411 | -99.0618
-14 | -1.2617 | 0.0124 | -0.0388 | -101.75
-13.5 | -1.2246 | 0.01171 | -0.0364 | -104.5773
-13 | -1.1852 | 0.01112 | -0.0342 | -106.5827
-12.5 | -1.1452 | 0.01059 | -0.0321 | -108.1398
-12 | -1.1047 | 0.01011 | -0.0299 | -109.2681
-11.5 | -1.0633 | 0.0097 | -0.0278 | -109.6186
-11 | -1.0228 | 0.00928 | -0.0254 | -110.2155
-10.5 | -0.9835 | 0.00891 | -0.0226 | -110.3816
-10 | -0.9435 | 0.00863 | -0.0198 | -109.3279
-9.5 | -0.8963 | 0.00827 | -0.0186 | -108.3797
-9 | -0.8478 | 0.00793 | -0.0176 | -106.9105
-8.5 | -0.7974 | 0.00763 | -0.0169 | -104.5085
-8 | -0.7455 | 0.00737 | -0.0166 | -101.1533
-6.5 | -0.5848 | 0.00664 | -0.0165 | -88.0723
-6 | -0.5306 | 0.0064 | -0.0165 | -82.9062
-5.5 | -0.4755 | 0.00621 | -0.0168 | -76.57
-4.5 | -0.3631 | 0.00587 | -0.0178 | -61.8569
-4 | -0.3067 | 0.00567 | -0.0183 | -54.0917
-3.5 | -0.2499 | 0.00552 | -0.0189 | -45.2717
-3 | -0.1926 | 0.0054 | -0.0196 | -35.6667
-2.5 | -0.1351 | 0.00524 | -0.0204 | -25.7824
-2 | -0.0774 | 0.0051 | -0.0212 | -15.1765
-1.5 | -0.0202 | 0.00496 | -0.0219 | -4.0726
0 | 0.1437 | 0.00413 | -0.0229 | 34.7942
0.5 | 0.195 | 0.00388 | -0.0227 | 50.2577
1 | 0.2451 | 0.00336 | -0.0224 | 72.9464
1.5 | 0.2975 | 0.00388 | -0.0224 | 76.6753
2 | 0.3478 | 0.00443 | -0.022 | 78.5102
2.5 | 0.4003 | 0.00486 | -0.0219 | 82.3663
3 | 0.4508 | 0.00535 | -0.0215 | 84.2617
3.5 | 0.5 | 0.00584 | -0.0208 | 85.6164
4 | 0.5502 | 0.00623 | -0.0202 | 88.3146
4.5 | 0.6013 | 0.00655 | -0.0198 | 91.8015
5 | 0.6536 | 0.0068 | -0.0196 | 96.1176
5.5 | 0.7051 | 0.00705 | -0.0193 | 100.0142
6 | 0.7557 | 0.0073 | -0.0188 | 103.5205
6.5 | 0.8045 | 0.00758 | -0.0179 | 106.1346
7 | 0.8501 | 0.00782 | -0.0164 | 108.7084
7.5 | 0.8852 | 0.00811 | -0.0128 | 109.1492
8 | 0.9231 | 0.00851 | -0.0099 | 108.4724
8.5 | 0.9636 | 0.0089 | -0.0076 | 108.2697
9 | 1.0043 | 0.00932 | -0.0056 | 107.7575
9.5 | 1.0438 | 0.0098 | -0.0034 | 106.5102
10 | 1.0811 | 0.01038 | -0.0009 | 104.1522
10.5 | 1.1205 | 0.01092 | 0.0011 | 102.6099
11 | 1.1595 | 0.0115 | 0.0031 | 100.8261
11.5 | 1.1982 | 0.01211 | 0.005 | 98.943
12 | 1.2334 | 0.0129 | 0.0074 | 95.6124
12.5 | 1.2693 | 0.01365 | 0.0095 | 92.989
13 | 1.3035 | 0.01454 | 0.0118 | 89.6492
13.5 | 1.3393 | 0.01535 | 0.0137 | 87.2508
14 | 1.3729 | 0.01631 | 0.0158 | 84.1754
14.5 | 1.4059 | 0.0173 | 0.0179 | 81.2659
15 | 1.4387 | 0.01836 | 0.0199 | 78.3606
15.5 | 1.4693 | 0.01956 | 0.022 | 75.1176
16 | 1.4954 | 0.02105 | 0.0244 | 71.0404
16.5 | 1.5271 | 0.0223 | 0.0261 | 68.4798
17 | 1.5494 | 0.02412 | 0.0285 | 64.2371
17.5 | 1.5735 | 0.02588 | 0.0306 | 60.7998
18 | 1.5973 | 0.0277 | 0.0326 | 57.6643
18.5 | 1.6286 | 0.02964 | 0.0327 | 54.946
19 | 1.6941 | 0.03253 | 0.0248 | 52.0781

## 141. Re 18M Mach 0.25 (1)
BIGFOIL.COM POLAR EXPORT
NACA66-216 a=0.2
NACA66-216 a=0.2 |  |  |  | Cl Max: | 1.233 | at alpha= | 11.5 | deg
JavaFoil+Calcfoil stall+Eppler ext transition |  |  |  | L/D Max: | 106.102 | at alpha= | 7.5 | deg
Re: | 18000000 |  |  | Cd Min: | 0.00505 | at alpha= | 3 | deg
Mach: | 0.25 |  |  | Cl=0 at alpha= | -1.0873 | deg
|  |  |  | @ Cl=0.1, Cd= | 0.0057192
|  |  |  | @ Cl=0.4, Cd= | 0.0052569
|  |  |  | @ Cl=0.6, Cd= | 0.00655
alpha (deg) | Cl | Cd | Cm | Cl/Cd
-16.5 | -0.551 | 0.13611 | 0.009 | -4.051
-16 | -0.596 | 0.1272 | 0.008 | -4.687
-15.5 | -0.637 | 0.12031 | 0.008 | -5.296
-15 | -0.676 | 0.10331 | 0.008 | -6.548
-14.5 | -0.711 | 0.09572 | 0.007 | -7.423
-14 | -0.74 | 0.08895 | 0.007 | -8.319
-13.5 | -0.766 | 0.08094 | 0.007 | -9.468
-13 | -0.787 | 0.07409 | 0.007 | -10.627
-12.5 | -0.945 | 0.01482 | 0.009 | -63.734
-12 | -0.961 | 0.01293 | 0.008 | -74.308
-11.5 | -0.964 | 0.01207 | 0.007 | -79.863
-11 | -0.96 | 0.0111 | 0.006 | -86.504
-10.5 | -0.948 | 0.0105 | 0.005 | -90.302
-10 | -0.93 | 0.00997 | 0.004 | -93.226
-9.5 | -0.905 | 0.00951 | 0.003 | -95.113
-9 | -0.874 | 0.00908 | 0.002 | -96.269
-8.5 | -0.839 | 0.00873 | 0.001 | -96.008
-8 | -0.798 | 0.00834 | -0.001 | -95.695
-7.5 | -0.752 | 0.00801 | -0.002 | -93.898
-7 | -0.703 | 0.0077 | -0.003 | -91.208
-6.5 | -0.651 | 0.00645 | -0.004 | -100.874
-6 | -0.597 | 0.00625 | -0.005 | -95.49
-5.5 | -0.541 | 0.00644 | -0.006 | -84.037
-5 | -0.484 | 0.00696 | -0.008 | -69.543
-4.5 | -0.425 | 0.00676 | -0.009 | -62.795
-4 | -0.364 | 0.00688 | -0.01 | -52.938
-3.5 | -0.303 | 0.00675 | -0.011 | -44.846
-3 | -0.241 | 0.00671 | -0.012 | -35.891
-2.5 | -0.178 | 0.00665 | -0.014 | -26.786
-2 | -0.115 | 0.00663 | -0.015 | -17.395
-1.5 | -0.052 | 0.00661 | -0.016 | -7.884
-1 | 0.011 | 0.00602 | -0.017 | 1.879
-0.5 | 0.075 | 0.00577 | -0.018 | 12.976
0 | 0.139 | 0.00564 | -0.02 | 24.571
0.5 | 0.202 | 0.00552 | -0.021 | 36.62
1 | 0.266 | 0.00514 | -0.022 | 51.673
1.5 | 0.328 | 0.00536 | -0.023 | 61.243
2 | 0.391 | 0.00527 | -0.025 | 74.177
2.5 | 0.453 | 0.00518 | -0.026 | 87.609
3 | 0.515 | 0.00505 | -0.027 | 101.956
3.5 | 0.576 | 0.00609 | -0.028 | 94.718
4 | 0.636 | 0.00724 | -0.029 | 87.926
4.5 | 0.696 | 0.00754 | -0.03 | 92.343
5 | 0.755 | 0.0078 | -0.032 | 96.745
5.5 | 0.812 | 0.00812 | -0.033 | 100.065
6 | 0.867 | 0.00845 | -0.034 | 102.579
6.5 | 0.92 | 0.00883 | -0.035 | 104.163
7 | 0.97 | 0.0092 | -0.036 | 105.444
7.5 | 1.018 | 0.00959 | -0.037 | 106.102
8 | 1.062 | 0.01001 | -0.039 | 106.078
8.5 | 1.102 | 0.01051 | -0.04 | 104.809
9 | 1.137 | 0.01105 | -0.041 | 102.979
9.5 | 1.168 | 0.01163 | -0.042 | 100.461
10 | 1.194 | 0.01226 | -0.043 | 97.362
10.5 | 1.213 | 0.01289 | -0.044 | 94.154
11 | 1.226 | 0.0137 | -0.045 | 89.5
11.5 | 1.233 | 0.01445 | -0.046 | 85.305
12 | 1.225 | 0.01537 | -0.047 | 79.683
12.5 | 1.208 | 0.0164 | -0.048 | 73.645
13 | 1.182 | 0.01759 | -0.049 | 67.224
13.5 | 1.148 | 0.01897 | -0.05 | 60.486
14 | 1.105 | 0.02027 | -0.051 | 54.53
14.5 | 1.053 | 0.02255 | -0.052 | 46.69
15 | 0.985 | 0.02756 | -0.052 | 35.738
15.5 | 0.808 | 0.09379 | -0.038 | 8.614
16 | 0.735 | 0.11463 | -0.032 | 6.411
16.5 | 0.671 | 0.12523 | -0.03 | 5.361

## 142. Re 18M Mach 0.25 (2)
BIGFOIL.COM POLAR EXPORT
NACA66-216 a=0.2
NACA66-216 a=0.2 |  |  |  | Cl Max: | 1.6807 | at alpha= | 19 | deg
XFOIL ncrit=9 |  |  |  | L/D Max: | 102.88 | at alpha= | 7 | deg
Re: | 18000000 |  |  | Cd Min: | 0.04379 | at alpha= | 19 | deg
Mach: | 0.25 |  |  | Cl=0 at alpha= | -1.3441 | deg
|  |  |  | @ Cl=0.1, Cd= | 0.0043848
|  |  |  | @ Cl=0.4, Cd= | 0.0047765
|  |  |  | @ Cl=0.6, Cd= | 0.0066308
alpha (deg) | Cl | Cd | Cm | Cl/Cd
-20 | -1.5879 | 0.04034 | -0.0936 | -39.3629
-19.5 | -1.5792 | 0.0362 | -0.0918 | -43.6243
-19 | -1.5717 | 0.03234 | -0.0893 | -48.5993
-18.5 | -1.5611 | 0.02893 | -0.0861 | -53.9613
-18 | -1.5386 | 0.02649 | -0.083 | -58.0823
-17.5 | -1.518 | 0.02407 | -0.0795 | -63.0661
-17 | -1.4952 | 0.02192 | -0.0757 | -68.2117
-16.5 | -1.4617 | 0.02045 | -0.0724 | -71.4768
-16 | -1.4295 | 0.01897 | -0.0689 | -75.3558
-15.5 | -1.3961 | 0.0176 | -0.0654 | -79.3239
-15 | -1.3588 | 0.0165 | -0.0621 | -82.3515
-14.5 | -1.3231 | 0.01533 | -0.0586 | -86.3079
-14 | -1.285 | 0.0143 | -0.0553 | -89.8601
-13 | -1.205 | 0.01254 | -0.0489 | -96.0925
-12.5 | -1.1638 | 0.01177 | -0.0458 | -98.8785
-12 | -1.1213 | 0.01111 | -0.0428 | -100.9271
-11.5 | -1.0782 | 0.0105 | -0.0399 | -102.6857
-11 | -1.034 | 0.00996 | -0.0372 | -103.8153
-10.5 | -0.9894 | 0.00948 | -0.0345 | -104.3671
-9 | -0.8629 | 0.00829 | -0.0247 | -104.0893
-8.5 | -0.814 | 0.00794 | -0.0228 | -102.5189
-8 | -0.7625 | 0.0076 | -0.0214 | -100.3289
-7.5 | -0.7088 | 0.00731 | -0.0206 | -96.9631
-7 | -0.654 | 0.00705 | -0.02 | -92.766
-6.5 | -0.5982 | 0.00681 | -0.0196 | -87.8414
-6 | -0.5427 | 0.00654 | -0.0193 | -82.9817
-5.5 | -0.4865 | 0.00631 | -0.0191 | -77.0998
-5 | -0.4292 | 0.00613 | -0.0192 | -70.0163
-4.5 | -0.371 | 0.00594 | -0.0196 | -62.4579
-4 | -0.3128 | 0.00575 | -0.0199 | -54.4
-3.5 | -0.2545 | 0.00558 | -0.0204 | -45.6093
-3 | -0.1955 | 0.00545 | -0.021 | -35.8716
-2.5 | -0.1364 | 0.00528 | -0.0216 | -25.8333
-2 | -0.0769 | 0.00514 | -0.0224 | -14.9611
-1.5 | -0.0178 | 0.00501 | -0.0231 | -3.5529
-1 | 0.0393 | 0.00471 | -0.0235 | 8.3439
-0.5 | 0.0957 | 0.00441 | -0.0238 | 21.7007
0 | 0.1503 | 0.00409 | -0.0239 | 36.7482
0.5 | 0.2015 | 0.00377 | -0.0235 | 53.4483
1 | 0.2538 | 0.00331 | -0.0232 | 76.6767
1.5 | 0.308 | 0.00381 | -0.0232 | 80.8399
2 | 0.3581 | 0.00445 | -0.0224 | 80.4719
2.5 | 0.412 | 0.00487 | -0.0223 | 84.5996
3 | 0.4616 | 0.00543 | -0.0213 | 85.0092
3.5 | 0.5108 | 0.00594 | -0.0201 | 85.9933
4 | 0.56 | 0.00639 | -0.0189 | 87.6369
4.5 | 0.6115 | 0.0067 | -0.0181 | 91.2687
5 | 0.6636 | 0.00696 | -0.0174 | 95.3448
5.5 | 0.7148 | 0.00721 | -0.0165 | 99.1401
6 | 0.7597 | 0.00748 | -0.0143 | 101.5642
6.5 | 0.7977 | 0.00779 | -0.0106 | 102.4005
7 | 0.8395 | 0.00816 | -0.0079 | 102.8799
7.5 | 0.8806 | 0.00859 | -0.0051 | 102.5146
8 | 0.9228 | 0.00904 | -0.0027 | 102.0796
8.5 | 0.9655 | 0.00951 | -0.0004 | 101.5247
9 | 1.0076 | 0.01006 | 0.002 | 100.159
9.5 | 1.0483 | 0.01067 | 0.0045 | 98.2474
10 | 1.0883 | 0.01133 | 0.0071 | 96.0547
10.5 | 1.1293 | 0.01199 | 0.0095 | 94.1868
11 | 1.1694 | 0.01272 | 0.0119 | 91.934
11.5 | 1.2081 | 0.01353 | 0.0145 | 89.2905
12 | 1.2443 | 0.01451 | 0.0174 | 85.7547
12.5 | 1.281 | 0.01547 | 0.0201 | 82.8054
13 | 1.3181 | 0.01648 | 0.0227 | 79.9818
13.5 | 1.3544 | 0.01755 | 0.0253 | 77.1738
14 | 1.3884 | 0.01881 | 0.028 | 73.8118
14.5 | 1.4206 | 0.02021 | 0.0309 | 70.2919
15 | 1.4503 | 0.02183 | 0.0338 | 66.4361
15.5 | 1.4819 | 0.02343 | 0.0364 | 63.248
16 | 1.5091 | 0.02535 | 0.0392 | 59.5306
16.5 | 1.537 | 0.02734 | 0.0418 | 56.218
17 | 1.5611 | 0.02965 | 0.0444 | 52.6509
17.5 | 1.5838 | 0.03215 | 0.0469 | 49.2628
18 | 1.6026 | 0.03499 | 0.0495 | 45.8017
18.5 | 1.6265 | 0.03871 | 0.0494 | 42.0176
19 | 1.6807 | 0.04379 | 0.0423 | 38.3809

## 143. Re 18M Mach 0.50 (1)
BIGFOIL.COM POLAR EXPORT
NACA66-216 a=0.2
NACA66-216 a=0.2 |  |  |  | Cl Max: | 1.169 | at alpha= | 20 | deg
JavaFoil+Calcfoil stall+Eppler ext transition |  |  |  | L/D Max: | 94.294 | at alpha= | 6 | deg
Re: | 18000000 |  |  | Cd Min: | 0.00522 | at alpha= | 0 | deg
Mach: | 0.5 |  |  | Cl=0 at alpha= | -1.0916 | deg
|  |  |  | @ Cl=0.1, Cd= | 0.0055671
|  |  |  | @ Cl=0.4, Cd= | 0.005678
|  |  |  | @ Cl=0.6, Cd= | 0.0070009
alpha (deg) | Cl | Cd | Cm | Cl/Cd
-20 | -1.052 | 0.19094 | 0.017 | -5.511
-19.5 | -1.025 | 0.17353 | 0.016 | -5.906
-19 | -0.997 | 0.16803 | 0.015 | -5.933
-18.5 | -0.969 | 0.16806 | 0.014 | -5.768
-18 | -0.943 | 0.14867 | 0.014 | -6.343
-17.5 | -0.915 | 0.14334 | 0.013 | -6.38
-17 | -0.887 | 0.13891 | 0.012 | -6.382
-16.5 | -0.859 | 0.13206 | 0.011 | -6.505
-16 | -0.833 | 0.12065 | 0.011 | -6.905
-15.5 | -0.806 | 0.11253 | 0.01 | -7.163
-15 | -0.785 | 0.09539 | 0.01 | -8.227
-14.5 | -0.778 | 0.07308 | 0.011 | -10.652
-14 | -0.723 | 0.09652 | 0.008 | -7.488
-13.5 | -0.825 | 0.01892 | 0.013 | -43.595
-13 | -0.667 | 0.08673 | 0.007 | -7.689
-12.5 | -0.642 | 0.07816 | 0.006 | -8.22
-12 | -0.722 | 0.01887 | 0.009 | -38.252
-11.5 | -0.7 | 0.01533 | 0.008 | -45.635
-11 | -0.67 | 0.01376 | 0.007 | -48.712
-10.5 | -0.639 | 0.01274 | 0.006 | -50.117
-10 | -0.499 | 0.06263 | 0.002 | -7.97
-9.5 | -0.47 | 0.06053 | 0.002 | -7.771
-9 | -0.446 | 0.05273 | 0.001 | -8.465
-8.5 | -0.505 | 0.01116 | 0.001 | -45.254
-8 | -0.473 | 0.01036 | -0.001 | -45.633
-7.5 | -0.692 | 0.00981 | -0.002 | -70.514
-7 | -0.699 | 0.00919 | -0.003 | -76.122
-6.5 | -0.674 | 0.00864 | -0.004 | -77.988
-6 | -0.633 | 0.00819 | -0.006 | -77.274
-5.5 | -0.583 | 0.00779 | -0.007 | -74.812
-5 | -0.526 | 0.00747 | -0.008 | -70.412
-4.5 | -0.465 | 0.00718 | -0.01 | -64.747
-4 | -0.401 | 0.00689 | -0.011 | -58.198
-3.5 | -0.335 | 0.0071 | -0.012 | -47.18
-3 | -0.267 | 0.00623 | -0.014 | -42.909
-2.5 | -0.198 | 0.00656 | -0.015 | -30.21
-2 | -0.129 | 0.00658 | -0.017 | -19.539
-1.5 | -0.058 | 0.00687 | -0.018 | -8.468
-1 | 0.013 | 0.00713 | -0.019 | 1.774
-0.5 | 0.084 | 0.00567 | -0.021 | 14.768
0 | 0.154 | 0.00522 | -0.022 | 29.568
0.5 | 0.225 | 0.00568 | -0.023 | 39.554
1 | 0.295 | 0.00532 | -0.025 | 55.526
1.5 | 0.364 | 0.00557 | -0.026 | 65.39
2 | 0.434 | 0.00578 | -0.027 | 75.015
2.5 | 0.503 | 0.00607 | -0.029 | 82.855
3 | 0.572 | 0.00639 | -0.03 | 89.379
3.5 | 0.638 | 0.00783 | -0.031 | 81.519
4 | 0.704 | 0.00819 | -0.033 | 85.912
4.5 | 0.768 | 0.0086 | -0.034 | 89.358
5 | 0.831 | 0.00901 | -0.035 | 92.208
5.5 | 0.891 | 0.00949 | -0.036 | 93.901
6 | 0.944 | 0.01002 | -0.038 | 94.294
6.5 | 0.991 | 0.01053 | -0.039 | 94.141
7 | 1.027 | 0.01117 | -0.04 | 91.883
7.5 | 1.046 | 0.01194 | -0.042 | 87.601
8 | 1.033 | 0.01304 | -0.043 | 79.204
8.5 | 0.931 | 0.01421 | -0.044 | 65.472
9 | 0.678 | 0.01555 | -0.045 | 43.603
9.5 | 0.712 | 0.0153 | -0.046 | 46.526
10 | 0.743 | 0.01678 | -0.048 | 44.285
10.5 | 0.774 | 0.01827 | -0.049 | 42.359
11 | 0.8 | 0.02098 | -0.049 | 38.129
11.5 | 0.839 | 0.01874 | -0.051 | 44.778
12 | 0.869 | 0.02037 | -0.052 | 42.686
12.5 | 0.897 | 0.0231 | -0.053 | 38.834
13 | 0.921 | 0.02733 | -0.054 | 33.686
13.5 | 0.882 | 0.05488 | -0.048 | 16.07
14 | 0.987 | 0.02725 | -0.056 | 36.234
14.5 | 1.003 | 0.03439 | -0.056 | 29.165
15 | 0.907 | 0.10239 | -0.04 | 8.861
15.5 | 0.93 | 0.11268 | -0.039 | 8.251
16 | 0.948 | 0.12887 | -0.037 | 7.359
16.5 | 0.978 | 0.13573 | -0.039 | 7.203
17 | 1.008 | 0.13887 | -0.041 | 7.258
17.5 | 1.031 | 0.15299 | -0.04 | 6.742
18 | 1.06 | 0.15716 | -0.042 | 6.746
18.5 | 1.089 | 0.1637 | -0.043 | 6.65
19 | 1.117 | 0.16985 | -0.045 | 6.579
19.5 | 1.14 | 0.19495 | -0.044 | 5.848
20 | 1.169 | 0.19775 | -0.046 | 5.911

## 144. Re 18M Mach 0.50 (2)
BIGFOIL.COM POLAR EXPORT
NACA66-216 a=0.2
NACA66-216 a=0.2 |  |  |  | Cl Max: | 1.1442 | at alpha= | 11 | deg
XFOIL ncrit=9 |  |  |  | L/D Max: | 96.0163 | at alpha= | 1.5 | deg
Re: | 18000000 |  |  | Cd Min: | 0.12373 | at alpha= | 16 | deg
Mach: | 0.5 |  |  | Cl=0 at alpha= | -1.4778 | deg
|  |  |  | @ Cl=0.1, Cd= | 0.0046242
|  |  |  | @ Cl=0.4, Cd= | 0.0042306
|  |  |  | @ Cl=0.6, Cd= | 0.0079863
alpha (deg) | Cl | Cd | Cm | Cl/Cd
-14 | -0.5382 | 0.11003 | -0.0654 | -4.8914
-13.5 | -0.5618 | 0.09627 | -0.0745 | -5.8357
-13 | -0.5694 | 0.08529 | -0.0816 | -6.676
-12.5 | -0.5721 | 0.07257 | -0.0907 | -7.8834
-12 | -0.6015 | 0.05891 | -0.1009 | -10.2105
-11.5 | -0.6379 | 0.04873 | -0.1052 | -13.0905
-11 | -0.6688 | 0.04112 | -0.1048 | -16.2646
-10.5 | -0.7046 | 0.03431 | -0.1011 | -20.5363
-10 | -0.7461 | 0.02792 | -0.094 | -26.7228
-9.5 | -0.7807 | 0.02219 | -0.0847 | -35.1825
-9 | -0.803 | 0.01602 | -0.0748 | -50.1248
-8.5 | -0.7866 | 0.01161 | -0.067 | -67.7519
-8 | -0.7541 | 0.00987 | -0.0597 | -76.4032
-7.5 | -0.7097 | 0.00886 | -0.0538 | -80.1016
-7 | -0.6576 | 0.00823 | -0.0492 | -79.9028
-6.5 | -0.6053 | 0.0077 | -0.045 | -78.6104
-6 | -0.5537 | 0.00725 | -0.0409 | -76.3724
-5.5 | -0.5063 | 0.00689 | -0.036 | -73.4833
-5 | -0.4529 | 0.00661 | -0.0326 | -68.5174
-4.5 | -0.3918 | 0.00634 | -0.0309 | -61.7981
-4 | -0.3287 | 0.0061 | -0.0298 | -53.8852
-3.5 | -0.2651 | 0.00589 | -0.0291 | -45.0085
-3 | -0.2008 | 0.0057 | -0.0287 | -35.2281
-2.5 | -0.135 | 0.00552 | -0.0288 | -24.4565
-2 | -0.0691 | 0.00533 | -0.0291 | -12.9644
-1.5 | -0.0028 | 0.00518 | -0.0295 | -0.54054
-1 | 0.0602 | 0.0049 | -0.0294 | 12.2857
-0.5 | 0.1208 | 0.00448 | -0.029 | 26.9643
0 | 0.1801 | 0.004 | -0.0285 | 45.025
0.5 | 0.2278 | 0.00299 | -0.0263 | 76.1873
1 | 0.2922 | 0.00327 | -0.0266 | 89.3578
1.5 | 0.3543 | 0.00369 | -0.0265 | 96.0163
2 | 0.4084 | 0.00433 | -0.0249 | 94.3187
2.5 | 0.4574 | 0.005 | -0.0222 | 91.48
3 | 0.4988 | 0.0057 | -0.0179 | 87.5088
3.5 | 0.5196 | 0.00638 | -0.0094 | 81.442
4 | 0.541 | 0.0073 | -0.0014 | 74.1096
4.5 | 0.5874 | 0.00785 | 0.0019 | 74.828
5 | 0.6364 | 0.00838 | 0.0048 | 75.9427
5.5 | 0.6871 | 0.00891 | 0.0075 | 77.1156
6 | 0.736 | 0.00954 | 0.0105 | 77.1488
6.5 | 0.7868 | 0.01018 | 0.0133 | 77.2888
7 | 0.8372 | 0.01088 | 0.0163 | 76.9485
7.5 | 0.8855 | 0.0117 | 0.0198 | 75.6838
8 | 0.9342 | 0.01256 | 0.0233 | 74.379
8.5 | 0.9825 | 0.01349 | 0.027 | 72.8317
9 | 1.03 | 0.01453 | 0.031 | 70.8878
9.5 | 1.0737 | 0.01581 | 0.0357 | 67.9127
10.5 | 1.1404 | 0.01961 | 0.0471 | 58.154
11 | 1.1442 | 0.02308 | 0.0548 | 49.5754
11.5 | 1.1274 | 0.02797 | 0.0626 | 40.3075
12 | 1.107 | 0.03374 | 0.0688 | 32.8097
12.5 | 1.0748 | 0.04121 | 0.073 | 26.081
13 | 1.0402 | 0.05002 | 0.0742 | 20.7957
13.5 | 1.0067 | 0.06005 | 0.0724 | 16.7644
14 | 0.9739 | 0.07146 | 0.0677 | 13.6286
14.5 | 0.9423 | 0.08414 | 0.0605 | 11.1992
15 | 0.917 | 0.09714 | 0.0522 | 9.44
15.5 | 0.8958 | 0.11056 | 0.0432 | 8.1024
16 | 0.8796 | 0.12373 | 0.0344 | 7.109

## 145. Re 20M Mach 0.00 (1)
BIGFOIL.COM POLAR EXPORT
NACA66-216 a=0.2
NACA66-216 a=0.2 |  |  |  | Cl Max: | 1.303 | at alpha= | 13 | deg
JavaFoil+Calcfoil stall+Eppler ext transition |  |  |  | L/D Max: | 112.106 | at alpha= | 8 | deg
Re: | 20000000 |  |  | Cd Min: | 0.00537 | at alpha= | 2 | deg
Mach: | 0 |  |  | Cl=0 at alpha= | -1.0902 | deg
|  |  |  | @ Cl=0.1, Cd= | 0.0057784
|  |  |  | @ Cl=0.4, Cd= | 0.0054561
|  |  |  | @ Cl=0.6, Cd= | 0.0064562
alpha (deg) | Cl | Cd | Cm | Cl/Cd
-19 | -0.776 | 0.15177 | 0.011 | -5.114
-18.5 | -0.8 | 0.14606 | 0.011 | -5.476
-18 | -0.832 | 0.12028 | 0.012 | -6.921
-17.5 | -0.854 | 0.11505 | 0.012 | -7.421
-17 | -0.879 | 0.10272 | 0.012 | -8.558
-16.5 | -0.897 | 0.09189 | 0.012 | -9.764
-16 | -0.957 | 0.05447 | 0.013 | -17.562
-15.5 | -1.038 | 0.02341 | 0.014 | -44.321
-15 | -1.06 | 0.01819 | 0.014 | -58.296
-14.5 | -1.069 | 0.01623 | 0.013 | -65.88
-14 | -1.075 | 0.01449 | 0.012 | -74.186
-13.5 | -1.073 | 0.01366 | 0.011 | -78.497
-13 | -1.068 | 0.01261 | 0.01 | -84.74
-12.5 | -1.059 | 0.0118 | 0.009 | -89.721
-12 | -1.045 | 0.01115 | 0.008 | -93.648
-11.5 | -1.026 | 0.0105 | 0.007 | -97.748
-11 | -1.004 | 0.00998 | 0.006 | -100.528
-10.5 | -0.977 | 0.00958 | 0.005 | -101.984
-10 | -0.946 | 0.00913 | 0.004 | -103.639
-9.5 | -0.912 | 0.00879 | 0.003 | -103.75
-9 | -0.874 | 0.00846 | 0.002 | -103.336
-8.5 | -0.833 | 0.00811 | 0.001 | -102.737
-8 | -0.788 | 0.00782 | -0.001 | -100.777
-7.5 | -0.74 | 0.00655 | -0.002 | -112.947
-7 | -0.69 | 0.00679 | -0.003 | -101.598
-6.5 | -0.638 | 0.0074 | -0.004 | -86.165
-6 | -0.583 | 0.00705 | -0.005 | -82.755
-5.5 | -0.527 | 0.00684 | -0.006 | -77.075
-5 | -0.47 | 0.00666 | -0.007 | -70.585
-4.5 | -0.412 | 0.00682 | -0.009 | -60.406
-4 | -0.353 | 0.00676 | -0.01 | -52.257
-3.5 | -0.294 | 0.00661 | -0.011 | -44.434
-3 | -0.233 | 0.00657 | -0.012 | -35.535
-2.5 | -0.173 | 0.00654 | -0.013 | -26.409
-2 | -0.112 | 0.00651 | -0.014 | -17.161
-1.5 | -0.05 | 0.00651 | -0.016 | -7.748
-1 | 0.011 | 0.00604 | -0.017 | 1.812
-0.5 | 0.072 | 0.00581 | -0.018 | 12.48
0 | 0.134 | 0.00574 | -0.019 | 23.383
0.5 | 0.196 | 0.00568 | -0.02 | 34.434
1 | 0.257 | 0.00568 | -0.021 | 45.253
1.5 | 0.318 | 0.0057 | -0.023 | 55.792
2 | 0.379 | 0.00537 | -0.024 | 70.642
2.5 | 0.44 | 0.00562 | -0.025 | 78.39
3 | 0.5 | 0.00557 | -0.026 | 89.866
3.5 | 0.56 | 0.00547 | -0.027 | 102.261
4 | 0.618 | 0.0069 | -0.028 | 89.582
4.5 | 0.676 | 0.00715 | -0.03 | 94.574
5 | 0.734 | 0.00741 | -0.031 | 99.041
5.5 | 0.79 | 0.00769 | -0.032 | 102.795
6 | 0.844 | 0.00798 | -0.033 | 105.821
6.5 | 0.897 | 0.00828 | -0.034 | 108.301
7 | 0.948 | 0.00862 | -0.035 | 110.022
7.5 | 0.997 | 0.00895 | -0.036 | 111.436
8 | 1.043 | 0.0093 | -0.037 | 112.106
8.5 | 1.087 | 0.00972 | -0.039 | 111.768
9 | 1.127 | 0.01017 | -0.04 | 110.792
9.5 | 1.164 | 0.01063 | -0.041 | 109.522
10 | 1.198 | 0.01113 | -0.042 | 107.652
10.5 | 1.228 | 0.01162 | -0.043 | 105.715
11 | 1.255 | 0.01222 | -0.044 | 102.709
11.5 | 1.277 | 0.01285 | -0.045 | 99.379
12 | 1.29 | 0.0135 | -0.046 | 95.576
12.5 | 1.299 | 0.01425 | -0.047 | 91.16
13 | 1.303 | 0.01499 | -0.048 | 86.926
13.5 | 1.301 | 0.01593 | -0.049 | 81.711
14 | 1.296 | 0.01682 | -0.05 | 77.032
14.5 | 1.286 | 0.01767 | -0.051 | 72.798
15 | 1.272 | 0.01894 | -0.052 | 67.127
15.5 | 1.253 | 0.0203 | -0.052 | 61.729
16 | 1.232 | 0.02168 | -0.053 | 56.799
16.5 | 1.206 | 0.02374 | -0.054 | 50.779
17 | 1.175 | 0.02687 | -0.055 | 43.722
17.5 | 1.146 | 0.0287 | -0.055 | 39.934
18 | 1.109 | 0.03315 | -0.056 | 33.47

## 146. Re 20M Mach 0.00 (2)
BIGFOIL.COM POLAR EXPORT
NACA66-216 a=0.2
NACA66-216 a=0.2 |  |  |  | Cl Max: | 1.7288 | at alpha= | 20 | deg
XFOIL ncrit=9 |  |  |  | L/D Max: | 112.98 | at alpha= | 7.5 | deg
Re: | 20000000 |  |  | Cd Min: | 0.03494 | at alpha= | 20 | deg
Mach: | 0 |  |  | Cl=0 at alpha= | -1.3108 | deg
|  |  |  | @ Cl=0.1, Cd= | 0.004461
|  |  |  | @ Cl=0.4, Cd= | 0.0049032
|  |  |  | @ Cl=0.6, Cd= | 0.0064343
alpha (deg) | Cl | Cd | Cm | Cl/Cd
-14.5 | -1.3005 | 0.01252 | -0.0372 | -103.8738
-14 | -1.263 | 0.01189 | -0.0351 | -106.2237
-13.5 | -1.2265 | 0.01123 | -0.0328 | -109.2164
-13 | -1.1878 | 0.01068 | -0.0307 | -111.2172
-12.5 | -1.1484 | 0.01019 | -0.0286 | -112.6987
-12 | -1.1084 | 0.00976 | -0.0264 | -113.5656
-11.5 | -1.068 | 0.00937 | -0.0243 | -113.9808
-11 | -1.0294 | 0.00898 | -0.0216 | -114.6325
-10.5 | -0.9915 | 0.0087 | -0.0186 | -113.9655
-9.5 | -0.8963 | 0.00807 | -0.0167 | -111.0657
-9 | -0.8474 | 0.00774 | -0.0159 | -109.4832
-8.5 | -0.7968 | 0.00746 | -0.0155 | -106.8097
-8 | -0.7448 | 0.00719 | -0.0153 | -103.5883
-7.5 | -0.6917 | 0.00696 | -0.0153 | -99.3822
-7 | -0.6381 | 0.00673 | -0.0154 | -94.8143
-6.5 | -0.5841 | 0.00651 | -0.0156 | -89.7235
-6 | -0.53 | 0.00628 | -0.0158 | -84.3949
-5.5 | -0.4751 | 0.00609 | -0.0161 | -78.0131
-5 | -0.4193 | 0.00591 | -0.0166 | -70.9475
-4 | -0.3068 | 0.00558 | -0.0178 | -54.9821
-3.5 | -0.2502 | 0.00543 | -0.0184 | -46.0773
-3 | -0.1929 | 0.0053 | -0.0192 | -36.3962
-2.5 | -0.1357 | 0.00514 | -0.02 | -26.4008
-2 | -0.0784 | 0.00504 | -0.0208 | -15.5556
-1.5 | -0.021 | 0.00489 | -0.0216 | -4.2945
-1 | 0.0345 | 0.00467 | -0.0221 | 7.3876
-0.5 | 0.0891 | 0.00449 | -0.0224 | 19.8441
0 | 0.1418 | 0.00435 | -0.0225 | 32.5977
0.5 | 0.1944 | 0.00415 | -0.0227 | 46.8434
1 | 0.2425 | 0.00343 | -0.0221 | 70.6997
1.5 | 0.2937 | 0.00399 | -0.022 | 73.609
2 | 0.3453 | 0.00447 | -0.0218 | 77.2483
2.5 | 0.3973 | 0.00488 | -0.0217 | 81.4139
3 | 0.4485 | 0.00532 | -0.0215 | 84.3045
3.5 | 0.4986 | 0.00578 | -0.021 | 86.263
4 | 0.5489 | 0.00617 | -0.0205 | 88.9627
4.5 | 0.6011 | 0.00644 | -0.0204 | 93.3385
5 | 0.6537 | 0.00667 | -0.0203 | 98.006
5.5 | 0.7057 | 0.0069 | -0.0202 | 102.2754
6 | 0.7565 | 0.00715 | -0.0199 | 105.8042
6.5 | 0.8062 | 0.00741 | -0.0193 | 108.7989
7 | 0.8548 | 0.00766 | -0.0185 | 111.5927
7.5 | 0.8948 | 0.00792 | -0.016 | 112.9798
8 | 0.9303 | 0.00826 | -0.0126 | 112.6271
8.5 | 0.9696 | 0.00862 | -0.0102 | 112.4826
9 | 1.0094 | 0.00902 | -0.008 | 111.9069
9.5 | 1.0484 | 0.00949 | -0.0058 | 110.4742
10 | 1.0858 | 0.01002 | -0.0034 | 108.3633
10.5 | 1.1257 | 0.0105 | -0.0015 | 107.2095
11 | 1.1644 | 0.01105 | 0.0004 | 105.3756
11.5 | 1.2021 | 0.01164 | 0.0024 | 103.2732
12 | 1.2367 | 0.0124 | 0.0048 | 99.7339
12.5 | 1.2741 | 0.01306 | 0.0066 | 97.5574
13 | 1.308 | 0.01388 | 0.0088 | 94.2363
13.5 | 1.3429 | 0.01469 | 0.0108 | 91.4159
14 | 1.3781 | 0.0155 | 0.0126 | 88.9097
14.5 | 1.4107 | 0.01646 | 0.0146 | 85.7047
15 | 1.4421 | 0.01749 | 0.0167 | 82.4528
15.5 | 1.4749 | 0.0185 | 0.0184 | 79.7243
16 | 1.5011 | 0.0199 | 0.0208 | 75.4322
16.5 | 1.5314 | 0.0211 | 0.0225 | 72.5782
17 | 1.5543 | 0.02279 | 0.0249 | 68.201
17.5 | 1.581 | 0.02429 | 0.0267 | 65.0885
18 | 1.6054 | 0.02597 | 0.0285 | 61.8175
18.5 | 1.6271 | 0.02779 | 0.0306 | 58.5498
19 | 1.6698 | 0.02981 | 0.028 | 56.0148
19.5 | 1.6989 | 0.03213 | 0.0277 | 52.8758
20 | 1.7288 | 0.03494 | 0.0264 | 49.4791

## 147. Re 20M Mach 0.10 (1)
BIGFOIL.COM POLAR EXPORT
NACA66-216 a=0.2
NACA66-216 a=0.2 |  |  |  | Cl Max: | 1.291 | at alpha= | 13 | deg
JavaFoil+Calcfoil stall+Eppler ext transition |  |  |  | L/D Max: | 111.692 | at alpha= | 8 | deg
Re: | 20000000 |  |  | Cd Min: | 0.00528 | at alpha= | 3 | deg
Mach: | 0.1 |  |  | Cl=0 at alpha= | -1.0887 | deg
|  |  |  | @ Cl=0.1, Cd= | 0.0057613
|  |  |  | @ Cl=0.4, Cd= | 0.0053977
|  |  |  | @ Cl=0.6, Cd= | 0.006411
alpha (deg) | Cl | Cd | Cm | Cl/Cd
-18.5 | -0.753 | 0.14703 | 0.011 | -5.12
-18 | -0.779 | 0.14001 | 0.01 | -5.565
-17.5 | -0.811 | 0.12013 | 0.011 | -6.75
-17 | -0.835 | 0.11181 | 0.011 | -7.469
-16.5 | -0.854 | 0.10184 | 0.011 | -8.383
-16 | -0.879 | 0.08651 | 0.011 | -10.156
-15.5 | -0.907 | 0.0696 | 0.012 | -13.032
-15 | -1.024 | 0.02071 | 0.014 | -49.456
-14.5 | -1.042 | 0.01733 | 0.013 | -60.104
-14 | -1.053 | 0.0151 | 0.012 | -69.71
-13.5 | -1.055 | 0.01413 | 0.011 | -74.631
-13 | -1.054 | 0.01289 | 0.01 | -81.799
-12.5 | -1.047 | 0.0121 | 0.009 | -86.567
-12 | -1.037 | 0.01121 | 0.008 | -92.462
-11.5 | -1.02 | 0.01067 | 0.007 | -95.605
-11 | -1 | 0.01009 | 0.006 | -99.072
-10.5 | -0.974 | 0.00968 | 0.005 | -100.702
-10 | -0.945 | 0.00923 | 0.004 | -102.446
-9.5 | -0.912 | 0.00885 | 0.003 | -103.058
-9 | -0.875 | 0.00852 | 0.002 | -102.706
-8.5 | -0.834 | 0.00817 | 0.001 | -102.124
-8 | -0.79 | 0.00788 | -0.001 | -100.238
-7.5 | -0.742 | 0.0066 | -0.002 | -112.421
-7 | -0.692 | 0.00685 | -0.003 | -100.934
-6.5 | -0.639 | 0.00662 | -0.004 | -96.648
-6 | -0.586 | 0.00713 | -0.005 | -82.127
-5.5 | -0.53 | 0.00693 | -0.006 | -76.457
-5 | -0.472 | 0.00664 | -0.007 | -71.128
-4.5 | -0.414 | 0.0068 | -0.009 | -60.891
-4 | -0.355 | 0.00672 | -0.01 | -52.776
-3.5 | -0.295 | 0.00666 | -0.011 | -44.301
-3 | -0.234 | 0.0066 | -0.012 | -35.548
-2.5 | -0.174 | 0.00661 | -0.013 | -26.273
-2 | -0.112 | 0.00648 | -0.014 | -17.32
-1.5 | -0.051 | 0.00648 | -0.016 | -7.825
-1 | 0.011 | 0.00602 | -0.017 | 1.829
-0.5 | 0.073 | 0.00577 | -0.018 | 12.631
0 | 0.135 | 0.00575 | -0.019 | 23.423
0.5 | 0.197 | 0.00565 | -0.02 | 34.788
1 | 0.259 | 0.00571 | -0.022 | 45.247
1.5 | 0.32 | 0.00564 | -0.023 | 56.66
2 | 0.381 | 0.00541 | -0.024 | 70.392
2.5 | 0.443 | 0.00537 | -0.025 | 82.47
3 | 0.503 | 0.00528 | -0.026 | 95.193
3.5 | 0.562 | 0.00549 | -0.027 | 102.406
4 | 0.621 | 0.00692 | -0.029 | 89.721
4.5 | 0.679 | 0.0072 | -0.03 | 94.386
5 | 0.737 | 0.00746 | -0.031 | 98.812
5.5 | 0.793 | 0.00772 | -0.032 | 102.82
6 | 0.848 | 0.00802 | -0.033 | 105.773
6.5 | 0.901 | 0.00834 | -0.034 | 107.997
7 | 0.952 | 0.00867 | -0.035 | 109.81
7.5 | 1 | 0.00902 | -0.037 | 110.963
8 | 1.046 | 0.00937 | -0.038 | 111.692
8.5 | 1.089 | 0.00981 | -0.039 | 111
9 | 1.129 | 0.01027 | -0.04 | 110.01
9.5 | 1.166 | 0.01074 | -0.041 | 108.507
10 | 1.199 | 0.01124 | -0.042 | 106.592
10.5 | 1.228 | 0.01176 | -0.043 | 104.391
11 | 1.252 | 0.01241 | -0.044 | 100.888
11.5 | 1.273 | 0.01302 | -0.045 | 97.783
12 | 1.284 | 0.0137 | -0.046 | 93.727
12.5 | 1.29 | 0.01437 | -0.047 | 89.788
13 | 1.291 | 0.01525 | -0.048 | 84.629
13.5 | 1.286 | 0.01625 | -0.049 | 79.119
14 | 1.277 | 0.01707 | -0.05 | 74.769
14.5 | 1.262 | 0.01809 | -0.051 | 69.798
15 | 1.243 | 0.01945 | -0.052 | 63.911
15.5 | 1.22 | 0.02092 | -0.053 | 58.307
16 | 1.192 | 0.0229 | -0.053 | 52.079
16.5 | 1.161 | 0.02535 | -0.054 | 45.784
17 | 1.125 | 0.02873 | -0.055 | 39.153
17.5 | 1.086 | 0.03266 | -0.055 | 33.268
18 | 1.03 | 0.04495 | -0.054 | 22.91

## 148. Re 20M Mach 0.10 (2)
BIGFOIL.COM POLAR EXPORT
NACA66-216 a=0.2
NACA66-216 a=0.2 |  |  |  | Cl Max: | 1.7392 | at alpha= | 19.5 | deg
XFOIL ncrit=9 |  |  |  | L/D Max: | 111.779 | at alpha= | 7.5 | deg
Re: | 20000000 |  |  | Cd Min: | 0.0349 | at alpha= | 19.5 | deg
Mach: | 0.1 |  |  | Cl=0 at alpha= | -1.3151 | deg
|  |  |  | @ Cl=0.1, Cd= | 0.0044753
|  |  |  | @ Cl=0.4, Cd= | 0.0048861
|  |  |  | @ Cl=0.6, Cd= | 0.006453
alpha (deg) | Cl | Cd | Cm | Cl/Cd
-20 | -1.6541 | 0.02488 | -0.0645 | -66.4831
-19.5 | -1.6293 | 0.02321 | -0.0624 | -70.1982
-19 | -1.6029 | 0.02169 | -0.0603 | -73.9004
-18.5 | -1.5753 | 0.02031 | -0.058 | -77.5628
-18 | -1.5456 | 0.01909 | -0.0558 | -80.9639
-17.5 | -1.5152 | 0.01796 | -0.0535 | -84.3653
-17 | -1.4833 | 0.0169 | -0.0512 | -87.7692
-16.5 | -1.4485 | 0.01601 | -0.0492 | -90.4747
-16 | -1.414 | 0.01513 | -0.0469 | -93.4567
-15.5 | -1.3789 | 0.01431 | -0.0446 | -96.3592
-15 | -1.3416 | 0.01359 | -0.0425 | -98.7196
-14.5 | -1.3044 | 0.01287 | -0.0403 | -101.352
-14 | -1.2671 | 0.01219 | -0.038 | -103.9459
-13.5 | -1.2302 | 0.0115 | -0.0355 | -106.9739
-13 | -1.1913 | 0.0109 | -0.0333 | -109.2936
-12.5 | -1.1516 | 0.01037 | -0.031 | -111.0511
-12 | -1.1111 | 0.0099 | -0.0288 | -112.2323
-11.5 | -1.0701 | 0.00949 | -0.0266 | -112.7608
-11 | -1.0301 | 0.00908 | -0.024 | -113.4471
-10.5 | -0.9919 | 0.00874 | -0.021 | -113.4897
-9.5 | -0.9 | 0.00815 | -0.0179 | -110.4294
-9 | -0.851 | 0.00781 | -0.017 | -108.9629
-8.5 | -0.8004 | 0.00751 | -0.0164 | -106.5779
-8 | -0.7484 | 0.00723 | -0.016 | -103.5131
-7.5 | -0.6951 | 0.00699 | -0.016 | -99.4421
-7 | -0.6411 | 0.00676 | -0.016 | -94.8373
-6.5 | -0.5867 | 0.00653 | -0.0161 | -89.8469
-6 | -0.5324 | 0.00631 | -0.0162 | -84.374
-5.5 | -0.4773 | 0.00611 | -0.0165 | -78.1178
-5 | -0.4211 | 0.00593 | -0.0169 | -71.0118
-4 | -0.308 | 0.00559 | -0.018 | -55.0984
-3.5 | -0.2511 | 0.00544 | -0.0187 | -46.1581
-3 | -0.1935 | 0.0053 | -0.0194 | -36.5094
-2.5 | -0.136 | 0.00515 | -0.0202 | -26.4078
-2 | -0.0783 | 0.00504 | -0.021 | -15.5357
-1.5 | -0.0206 | 0.0049 | -0.0218 | -4.2041
-1 | 0.0351 | 0.00468 | -0.0223 | 7.5
0 | 0.1429 | 0.00434 | -0.0227 | 32.9263
0.5 | 0.1956 | 0.00414 | -0.0228 | 47.2464
1 | 0.2441 | 0.00341 | -0.0223 | 71.5836
1.5 | 0.2955 | 0.00397 | -0.0221 | 74.4332
2 | 0.3471 | 0.00447 | -0.0219 | 77.651
2.5 | 0.3993 | 0.00488 | -0.0218 | 81.8238
3 | 0.4506 | 0.00533 | -0.0215 | 84.5403
3.5 | 0.5006 | 0.0058 | -0.0209 | 86.3103
4 | 0.5509 | 0.0062 | -0.0203 | 88.8548
4.5 | 0.6033 | 0.00647 | -0.0201 | 93.2457
5 | 0.656 | 0.0067 | -0.02 | 97.9104
5.5 | 0.7081 | 0.00693 | -0.0198 | 102.1789
6 | 0.7588 | 0.00718 | -0.0194 | 105.6825
6.5 | 0.8084 | 0.00744 | -0.0187 | 108.6559
7 | 0.8566 | 0.0077 | -0.0177 | 111.2468
7.5 | 0.892 | 0.00798 | -0.0141 | 111.7794
8 | 0.9294 | 0.00834 | -0.011 | 111.4388
8.5 | 0.9695 | 0.00872 | -0.0087 | 111.1812
9 | 1.0098 | 0.00914 | -0.0065 | 110.4814
9.5 | 1.049 | 0.00963 | -0.0042 | 108.9304
10.5 | 1.1268 | 0.01068 | 0.0001 | 105.5056
11 | 1.1665 | 0.01124 | 0.002 | 103.7811
11.5 | 1.2046 | 0.01185 | 0.0041 | 101.654
12 | 1.2387 | 0.01267 | 0.0066 | 97.7664
12.5 | 1.2754 | 0.01339 | 0.0087 | 95.2502
13 | 1.3114 | 0.01418 | 0.0108 | 92.4824
13.5 | 1.3462 | 0.01503 | 0.0129 | 89.5675
14 | 1.3801 | 0.01594 | 0.015 | 86.5809
14.5 | 1.4146 | 0.01688 | 0.0169 | 83.8033
15 | 1.4453 | 0.01801 | 0.0191 | 80.2499
15.5 | 1.4766 | 0.01916 | 0.0212 | 77.0668
16 | 1.5026 | 0.02065 | 0.0237 | 72.7651
16.5 | 1.5341 | 0.02188 | 0.0254 | 70.1143
17 | 1.5575 | 0.02362 | 0.0278 | 65.9399
17.5 | 1.5827 | 0.02531 | 0.0298 | 62.5326
18 | 1.6082 | 0.02704 | 0.0317 | 59.4749
18.5 | 1.631 | 0.02887 | 0.0337 | 56.4946
19 | 1.681 | 0.03156 | 0.029 | 53.2636
19.5 | 1.7392 | 0.0349 | 0.0217 | 49.8338

## 149. Re 20M Mach 0.25 (1)
BIGFOIL.COM POLAR EXPORT
NACA66-216 a=0.2
NACA66-216 a=0.2 |  |  |  | Cl Max: | 1.233 | at alpha= | 11.5 | deg
JavaFoil+Calcfoil stall+Eppler ext transition |  |  |  | L/D Max: | 108.145 | at alpha= | 7.5 | deg
Re: | 20000000 |  |  | Cd Min: | 0.00501 | at alpha= | 3 | deg
Mach: | 0.25 |  |  | Cl=0 at alpha= | -1.0873 | deg
|  |  |  | @ Cl=0.1, Cd= | 0.0058727
|  |  |  | @ Cl=0.4, Cd= | 0.0052714
|  |  |  | @ Cl=0.6, Cd= | 0.0069362
alpha (deg) | Cl | Cd | Cm | Cl/Cd
-16.5 | -0.551 | 0.13364 | 0.009 | -4.126
-16 | -0.596 | 0.12688 | 0.008 | -4.699
-15.5 | -0.637 | 0.12003 | 0.008 | -5.31
-15 | -0.677 | 0.10247 | 0.008 | -6.603
-14.5 | -0.711 | 0.09563 | 0.007 | -7.429
-14 | -0.741 | 0.08806 | 0.007 | -8.414
-13.5 | -0.768 | 0.07946 | 0.007 | -9.666
-13 | -0.791 | 0.07134 | 0.007 | -11.09
-12.5 | -0.939 | 0.01571 | 0.009 | -59.755
-12 | -0.96 | 0.01286 | 0.008 | -74.694
-11.5 | -0.965 | 0.0118 | 0.007 | -81.733
-11 | -0.961 | 0.0109 | 0.006 | -88.103
-10.5 | -0.949 | 0.0103 | 0.005 | -92.063
-10 | -0.93 | 0.00983 | 0.004 | -94.612
-9.5 | -0.905 | 0.00932 | 0.003 | -97.177
-9 | -0.875 | 0.00893 | 0.002 | -97.926
-8.5 | -0.839 | 0.00856 | 0.001 | -98.081
-8 | -0.799 | 0.00821 | -0.001 | -97.268
-7.5 | -0.752 | 0.00788 | -0.002 | -95.403
-7 | -0.703 | 0.00757 | -0.003 | -92.872
-6.5 | -0.651 | 0.00633 | -0.004 | -102.839
-6 | -0.597 | 0.00659 | -0.005 | -90.688
-5.5 | -0.542 | 0.00707 | -0.006 | -76.686
-5 | -0.484 | 0.00686 | -0.008 | -70.543
-4.5 | -0.425 | 0.00697 | -0.009 | -60.89
-4 | -0.364 | 0.00691 | -0.01 | -52.727
-3.5 | -0.303 | 0.00675 | -0.011 | -44.842
-3 | -0.241 | 0.00668 | -0.012 | -36.056
-2.5 | -0.178 | 0.00668 | -0.014 | -26.675
-2 | -0.115 | 0.00658 | -0.015 | -17.512
-1.5 | -0.052 | 0.00658 | -0.016 | -7.913
-1 | 0.011 | 0.00611 | -0.017 | 1.85
-0.5 | 0.075 | 0.0059 | -0.018 | 12.694
0 | 0.139 | 0.00583 | -0.02 | 23.771
0.5 | 0.202 | 0.00574 | -0.021 | 35.234
1 | 0.266 | 0.00579 | -0.022 | 45.905
1.5 | 0.328 | 0.00571 | -0.023 | 57.484
2 | 0.391 | 0.00529 | -0.025 | 73.938
2.5 | 0.454 | 0.00516 | -0.026 | 87.915
3 | 0.516 | 0.00501 | -0.027 | 102.834
3.5 | 0.576 | 0.00683 | -0.028 | 84.363
4 | 0.637 | 0.0071 | -0.029 | 89.665
4.5 | 0.696 | 0.0074 | -0.03 | 94.051
5 | 0.755 | 0.00769 | -0.032 | 98.139
5.5 | 0.812 | 0.008 | -0.033 | 101.519
6 | 0.868 | 0.00831 | -0.034 | 104.362
6.5 | 0.921 | 0.00866 | -0.035 | 106.348
7 | 0.971 | 0.00902 | -0.036 | 107.652
7.5 | 1.018 | 0.00942 | -0.037 | 108.145
8 | 1.062 | 0.00984 | -0.039 | 108.009
8.5 | 1.102 | 0.01035 | -0.04 | 106.547
9 | 1.138 | 0.01087 | -0.041 | 104.658
9.5 | 1.169 | 0.01143 | -0.042 | 102.227
10 | 1.194 | 0.01203 | -0.043 | 99.27
10.5 | 1.214 | 0.01262 | -0.044 | 96.17
11 | 1.227 | 0.01342 | -0.045 | 91.446
11.5 | 1.233 | 0.01415 | -0.046 | 87.158
12 | 1.225 | 0.01506 | -0.047 | 81.359
12.5 | 1.209 | 0.01605 | -0.048 | 75.309
13 | 1.183 | 0.01721 | -0.049 | 68.764
13.5 | 1.149 | 0.01856 | -0.05 | 61.898
14 | 1.106 | 0.01979 | -0.051 | 55.89
14.5 | 1.054 | 0.02199 | -0.052 | 47.917
15 | 0.991 | 0.02535 | -0.052 | 39.118
15.5 | 0.82 | 0.08431 | -0.041 | 9.725
16 | 0.736 | 0.11328 | -0.032 | 6.497
16.5 | 0.672 | 0.12429 | -0.03 | 5.404

## 150. Re 20M Mach 0.25 (2)
BIGFOIL.COM POLAR EXPORT
NACA66-216 a=0.2
NACA66-216 a=0.2 |  |  |  | Cl Max: | 1.6821 | at alpha= | 20 | deg
XFOIL ncrit=9 |  |  |  | L/D Max: | 105.832 | at alpha= | 7 | deg
Re: | 20000000 |  |  | Cd Min: | 0.05233 | at alpha= | 20 | deg
Mach: | 0.25 |  |  | Cl=0 at alpha= | -1.3386 | deg
|  |  |  | @ Cl=0.1, Cd= | 0.0044355
|  |  |  | @ Cl=0.4, Cd= | 0.004815
|  |  |  | @ Cl=0.6, Cd= | 0.0065352
alpha (deg) | Cl | Cd | Cm | Cl/Cd
-20 | -1.6149 | 0.03829 | -0.0935 | -42.1755
-19.5 | -1.6057 | 0.03437 | -0.0913 | -46.7181
-19 | -1.5935 | 0.03089 | -0.0886 | -51.5863
-18.5 | -1.5796 | 0.0278 | -0.0854 | -56.8201
-18 | -1.5565 | 0.02542 | -0.0821 | -61.2313
-17.5 | -1.5344 | 0.02318 | -0.0784 | -66.195
-17 | -1.5091 | 0.02118 | -0.0747 | -71.2512
-16.5 | -1.4754 | 0.01976 | -0.0713 | -74.666
-16 | -1.4417 | 0.01835 | -0.0679 | -78.5668
-15.5 | -1.4069 | 0.01708 | -0.0644 | -82.3712
-15 | -1.3685 | 0.01602 | -0.0612 | -85.4245
-14.5 | -1.3318 | 0.01491 | -0.0577 | -89.3226
-14 | -1.2913 | 0.01405 | -0.0546 | -91.9075
-13.5 | -1.2521 | 0.01311 | -0.0512 | -95.5072
-13 | -1.2111 | 0.0123 | -0.0481 | -98.4634
-12.5 | -1.1697 | 0.01155 | -0.045 | -101.2727
-12 | -1.1271 | 0.0109 | -0.042 | -103.4037
-11.5 | -1.0848 | 0.01027 | -0.039 | -105.628
-11 | -1.0406 | 0.00974 | -0.0362 | -106.8378
-10.5 | -0.9962 | 0.00927 | -0.0334 | -107.4649
-10 | -0.9522 | 0.00884 | -0.0305 | -107.7149
-9.5 | -0.9099 | 0.00846 | -0.0272 | -107.5532
-9 | -0.8683 | 0.00816 | -0.0237 | -106.4093
-8.5 | -0.8178 | 0.00781 | -0.0221 | -104.7119
-8 | -0.766 | 0.00746 | -0.0208 | -102.681
-7.5 | -0.7121 | 0.00717 | -0.02 | -99.3166
-7 | -0.657 | 0.00691 | -0.0194 | -95.0796
-6 | -0.5449 | 0.00645 | -0.0189 | -84.4806
-5.5 | -0.4886 | 0.00622 | -0.0187 | -78.5531
-5 | -0.431 | 0.00601 | -0.0189 | -71.7138
-4.5 | -0.3727 | 0.00583 | -0.0193 | -63.928
-4 | -0.3143 | 0.00566 | -0.0197 | -55.53
-3.5 | -0.2559 | 0.0055 | -0.0201 | -46.5273
-3 | -0.1967 | 0.00535 | -0.0208 | -36.7664
-2.5 | -0.1374 | 0.00519 | -0.0215 | -26.474
-2 | -0.0779 | 0.00507 | -0.0222 | -15.3649
-1.5 | -0.0185 | 0.00494 | -0.023 | -3.7449
-1 | 0.0388 | 0.0047 | -0.0234 | 8.2553
-0.5 | 0.0954 | 0.00445 | -0.0238 | 21.4382
0 | 0.1495 | 0.00428 | -0.0237 | 34.9299
0.5 | 0.2025 | 0.00404 | -0.0236 | 50.1238
1 | 0.2525 | 0.00339 | -0.023 | 74.4838
1.5 | 0.3059 | 0.00391 | -0.0229 | 78.2353
2 | 0.3574 | 0.00447 | -0.0224 | 79.9553
2.5 | 0.4105 | 0.0049 | -0.022 | 83.7755
3 | 0.4613 | 0.00541 | -0.0212 | 85.268
3.5 | 0.5111 | 0.0059 | -0.0202 | 86.6271
4 | 0.5613 | 0.00633 | -0.0192 | 88.673
4.5 | 0.6141 | 0.00661 | -0.0186 | 92.9047
5 | 0.6668 | 0.00686 | -0.018 | 97.2012
5.5 | 0.7187 | 0.00709 | -0.0173 | 101.3681
6 | 0.7671 | 0.00737 | -0.0157 | 104.0841
6.5 | 0.8047 | 0.00763 | -0.0119 | 105.4653
7 | 0.8456 | 0.00799 | -0.009 | 105.8323
7.5 | 0.8865 | 0.00843 | -0.0062 | 105.1601
8 | 0.9292 | 0.00885 | -0.0037 | 104.9944
8.5 | 0.9717 | 0.00931 | -0.0014 | 104.3716
9 | 1.0134 | 0.00985 | 0.0011 | 102.8832
9.5 | 1.0539 | 0.01046 | 0.0037 | 100.7553
10 | 1.0946 | 0.01109 | 0.0062 | 98.7015
10.5 | 1.1357 | 0.01173 | 0.0086 | 96.8201
11 | 1.1765 | 0.01244 | 0.011 | 94.574
11.5 | 1.2142 | 0.01328 | 0.0138 | 91.4307
12 | 1.2501 | 0.01424 | 0.0167 | 87.7879
12.5 | 1.2887 | 0.01512 | 0.0192 | 85.2315
13 | 1.3267 | 0.01607 | 0.0217 | 82.5576
13.5 | 1.3619 | 0.01719 | 0.0245 | 79.2263
14 | 1.3957 | 0.01842 | 0.0273 | 75.7709
14.5 | 1.4282 | 0.01981 | 0.0302 | 72.0949
15 | 1.4588 | 0.02135 | 0.0331 | 68.3279
15.5 | 1.4896 | 0.02297 | 0.0358 | 64.8498
16 | 1.5183 | 0.0248 | 0.0385 | 61.2218
16.5 | 1.5464 | 0.02675 | 0.0412 | 57.8093
17 | 1.571 | 0.02901 | 0.0438 | 54.1537
17.5 | 1.5941 | 0.03147 | 0.0464 | 50.6546
18 | 1.6126 | 0.03437 | 0.0489 | 46.9188
19 | 1.6603 | 0.04175 | 0.0491 | 39.7677
19.5 | 1.6748 | 0.04635 | 0.0493 | 36.1338
20 | 1.6821 | 0.05233 | 0.0482 | 32.1441

## 151. Re 20M Mach 0.50 (1)
BIGFOIL.COM POLAR EXPORT
NACA66-216 a=0.2
NACA66-216 a=0.2 |  |  |  | Cl Max: | 1.17 | at alpha= | 20 | deg
JavaFoil+Calcfoil stall+Eppler ext transition |  |  |  | L/D Max: | 96.264 | at alpha= | 6 | deg
Re: | 20000000 |  |  | Cd Min: | 0.00558 | at alpha= | 1.5 | deg
Mach: | 0.5 |  |  | Cl=0 at alpha= | -1.0916 | deg
|  |  |  | @ Cl=0.1, Cd= | 0.0057694
|  |  |  | @ Cl=0.4, Cd= | 0.0056931
|  |  |  | @ Cl=0.6, Cd= | 0.006933
alpha (deg) | Cl | Cd | Cm | Cl/Cd
-20 | -1.052 | 0.18613 | 0.016 | -5.652
-19.5 | -1.024 | 0.17451 | 0.016 | -5.87
-19 | -0.997 | 0.17186 | 0.015 | -5.799
-18.5 | -0.97 | 0.16763 | 0.014 | -5.787
-18 | -0.943 | 0.15212 | 0.014 | -6.198
-17.5 | -0.915 | 0.14578 | 0.013 | -6.274
-17 | -0.887 | 0.14 | 0.012 | -6.334
-16.5 | -0.859 | 0.13287 | 0.011 | -6.465
-16 | -0.832 | 0.1261 | 0.011 | -6.6
-15.5 | -0.805 | 0.11752 | 0.01 | -6.847
-15 | -0.778 | 0.10558 | 0.009 | -7.368
-14.5 | -0.753 | 0.09643 | 0.009 | -7.805
-14 | -0.723 | 0.09675 | 0.008 | -7.469
-13.5 | -0.708 | 0.07614 | 0.009 | -9.302
-13 | -0.668 | 0.08493 | 0.007 | -7.865
-12.5 | -0.644 | 0.07656 | 0.006 | -8.41
-12 | -0.726 | 0.01748 | 0.009 | -41.56
-11.5 | -0.701 | 0.01493 | 0.008 | -46.93
-11 | -0.671 | 0.01347 | 0.007 | -49.794
-10.5 | -0.639 | 0.01249 | 0.006 | -51.158
-10 | -0.499 | 0.06223 | 0.002 | -8.021
-9.5 | -0.471 | 0.06023 | 0.002 | -7.813
-9 | -0.448 | 0.05151 | 0.001 | -8.691
-8.5 | -0.506 | 0.01095 | 0.001 | -46.197
-8 | -0.473 | 0.01018 | -0.001 | -46.478
-7.5 | -0.692 | 0.00965 | -0.002 | -71.792
-7 | -0.7 | 0.00901 | -0.003 | -77.636
-6.5 | -0.674 | 0.00849 | -0.005 | -79.44
-6 | -0.633 | 0.00804 | -0.006 | -78.771
-5.5 | -0.583 | 0.00769 | -0.007 | -75.789
-5 | -0.526 | 0.00739 | -0.008 | -71.234
-4.5 | -0.465 | 0.00709 | -0.01 | -65.615
-4 | -0.401 | 0.00723 | -0.011 | -55.545
-3.5 | -0.335 | 0.0071 | -0.012 | -47.184
-3 | -0.267 | 0.00624 | -0.014 | -42.851
-2.5 | -0.198 | 0.00656 | -0.015 | -30.237
-2 | -0.129 | 0.00687 | -0.017 | -18.712
-1.5 | -0.058 | 0.00718 | -0.018 | -8.104
-1 | 0.013 | 0.00721 | -0.019 | 1.754
-0.5 | 0.084 | 0.00579 | -0.021 | 14.447
0 | 0.154 | 0.0057 | -0.022 | 27.083
0.5 | 0.225 | 0.00593 | -0.023 | 37.926
1 | 0.295 | 0.00591 | -0.025 | 49.956
1.5 | 0.364 | 0.00558 | -0.026 | 65.325
2 | 0.434 | 0.0058 | -0.027 | 74.819
2.5 | 0.503 | 0.00607 | -0.029 | 82.87
3 | 0.572 | 0.00639 | -0.03 | 89.522
3.5 | 0.638 | 0.00767 | -0.031 | 83.227
4 | 0.704 | 0.00806 | -0.033 | 87.383
4.5 | 0.769 | 0.00845 | -0.034 | 90.964
5 | 0.831 | 0.00888 | -0.035 | 93.603
5.5 | 0.891 | 0.0093 | -0.036 | 95.865
6 | 0.945 | 0.00982 | -0.038 | 96.264
6.5 | 0.992 | 0.01034 | -0.039 | 95.881
7 | 1.027 | 0.01098 | -0.04 | 93.599
7.5 | 1.046 | 0.01177 | -0.042 | 88.913
8 | 1.034 | 0.01278 | -0.043 | 80.901
8.5 | 0.931 | 0.01393 | -0.044 | 66.829
9 | 0.679 | 0.01524 | -0.045 | 44.524
9.5 | 0.712 | 0.01501 | -0.046 | 47.464
10 | 0.744 | 0.01645 | -0.048 | 45.218
10.5 | 0.774 | 0.01789 | -0.049 | 43.302
11 | 0.801 | 0.02037 | -0.049 | 39.343
11.5 | 0.84 | 0.01833 | -0.051 | 45.816
12 | 0.87 | 0.01991 | -0.052 | 43.698
12.5 | 0.898 | 0.02258 | -0.053 | 39.775
13 | 0.922 | 0.02649 | -0.054 | 34.816
13.5 | 0.937 | 0.03397 | -0.054 | 27.57
14 | 0.973 | 0.03263 | -0.055 | 29.809
14.5 | 0.882 | 0.09411 | -0.04 | 9.371
15 | 0.898 | 0.11223 | -0.037 | 8.002
15.5 | 0.925 | 0.11995 | -0.038 | 7.714
16 | 0.948 | 0.13512 | -0.037 | 7.016
16.5 | 0.977 | 0.14059 | -0.038 | 6.946
17 | 1.006 | 0.14269 | -0.04 | 7.053
17.5 | 1.031 | 0.15716 | -0.04 | 6.563
18 | 1.06 | 0.15906 | -0.042 | 6.663
18.5 | 1.089 | 0.16789 | -0.043 | 6.484
19 | 1.117 | 0.17304 | -0.045 | 6.456
19.5 | 1.141 | 0.19735 | -0.045 | 5.783
20 | 1.17 | 0.19598 | -0.046 | 5.969

## 152. Re 20M Mach 0.50 (2)
BIGFOIL.COM POLAR EXPORT
NACA66-216 a=0.2
NACA66-216 a=0.2 |  |  |  | Cl Max: | 1.154 | at alpha= | 11 | deg
XFOIL ncrit=9 |  |  |  | L/D Max: | 93.9467 | at alpha= | 1.5 | deg
Re: | 20000000 |  |  | Cd Min: | 0.12267 | at alpha= | 16 | deg
Mach: | 0.5 |  |  | Cl=0 at alpha= | -1.4659 | deg
|  |  |  | @ Cl=0.1, Cd= | 0.0046168
|  |  |  | @ Cl=0.4, Cd= | 0.0043587
|  |  |  | @ Cl=0.6, Cd= | 0.0077472
alpha (deg) | Cl | Cd | Cm | Cl/Cd
-14 | -0.5496 | 0.10804 | -0.0669 | -5.087
-13.5 | -0.5727 | 0.09443 | -0.0759 | -6.0648
-13 | -0.5799 | 0.08339 | -0.0832 | -6.9541
-12.5 | -0.5819 | 0.07055 | -0.0926 | -8.2481
-12 | -0.6123 | 0.05751 | -0.102 | -10.6468
-11.5 | -0.6488 | 0.04765 | -0.1057 | -13.6159
-11 | -0.6793 | 0.04025 | -0.1049 | -16.877
-10.5 | -0.7143 | 0.03363 | -0.1008 | -21.24
-10 | -0.7553 | 0.02733 | -0.0936 | -27.6363
-9.5 | -0.7886 | 0.02171 | -0.0841 | -36.3243
-9 | -0.8102 | 0.01557 | -0.0741 | -52.036
-8.5 | -0.7957 | 0.01122 | -0.0661 | -70.918
-8 | -0.7626 | 0.00957 | -0.0586 | -79.6865
-7.5 | -0.7173 | 0.00863 | -0.0527 | -83.117
-7 | -0.6647 | 0.00803 | -0.0482 | -82.7771
-6.5 | -0.6124 | 0.00752 | -0.0439 | -81.4362
-6 | -0.5609 | 0.0071 | -0.0396 | -79
-5.5 | -0.5136 | 0.0068 | -0.0347 | -75.5294
-5 | -0.4567 | 0.00649 | -0.0319 | -70.3698
-4.5 | -0.3952 | 0.00621 | -0.0302 | -63.6393
-4 | -0.3318 | 0.00599 | -0.0292 | -55.3923
-3.5 | -0.2677 | 0.0058 | -0.0286 | -46.1552
-3 | -0.2029 | 0.00559 | -0.0283 | -36.297
-2.5 | -0.1367 | 0.00542 | -0.0285 | -25.2214
-2 | -0.0707 | 0.00525 | -0.0288 | -13.4667
-1.5 | -0.0044 | 0.00511 | -0.0292 | -0.86106
-1 | 0.0601 | 0.00486 | -0.0294 | 12.3663
-0.5 | 0.1208 | 0.00449 | -0.029 | 26.9042
0 | 0.1804 | 0.00414 | -0.0286 | 43.5749
0.5 | 0.2317 | 0.00354 | -0.0269 | 65.452
1 | 0.2904 | 0.00331 | -0.0263 | 87.7341
1.5 | 0.3523 | 0.00375 | -0.0262 | 93.9467
2 | 0.4048 | 0.00442 | -0.0243 | 91.5837
2.5 | 0.4561 | 0.005 | -0.022 | 91.22
3 | 0.4971 | 0.00571 | -0.0176 | 87.0578
3.5 | 0.5199 | 0.00634 | -0.0094 | 82.0032
4 | 0.5447 | 0.00718 | -0.002 | 75.8635
4.5 | 0.5928 | 0.00767 | 0.0011 | 77.2881
5 | 0.6422 | 0.0082 | 0.0039 | 78.3171
5.5 | 0.6929 | 0.00872 | 0.0066 | 79.461
6 | 0.7425 | 0.00933 | 0.0096 | 79.582
6.5 | 0.7926 | 0.00997 | 0.0125 | 79.4985
7 | 0.8424 | 0.01067 | 0.0157 | 78.9503
7.5 | 0.8916 | 0.01145 | 0.019 | 77.869
8 | 0.9408 | 0.0123 | 0.0225 | 76.4878
8.5 | 0.9897 | 0.01321 | 0.0263 | 74.9205
9 | 1.0362 | 0.01427 | 0.0304 | 72.6139
9.5 | 1.0815 | 0.01547 | 0.0349 | 69.9095
10 | 1.1213 | 0.01702 | 0.0401 | 65.8813
10.5 | 1.1495 | 0.01919 | 0.0464 | 59.901
11 | 1.154 | 0.02258 | 0.0542 | 51.1072
11.5 | 1.136 | 0.02746 | 0.0622 | 41.3693
12 | 1.1155 | 0.03319 | 0.0686 | 33.6095
12.5 | 1.0806 | 0.04074 | 0.0731 | 26.5243
13 | 1.0461 | 0.04946 | 0.0745 | 21.1504
13.5 | 1.0129 | 0.0594 | 0.0728 | 17.0522
14 | 0.9801 | 0.07071 | 0.0683 | 13.8608
14.5 | 0.9487 | 0.08326 | 0.0613 | 11.3944
15 | 0.9233 | 0.09622 | 0.053 | 9.5957
15.5 | 0.9021 | 0.10957 | 0.044 | 8.2331
16 | 0.8858 | 0.12267 | 0.0353 | 7.221