## index
index | Re | Mach | Datasource
1 | 50000 | 0 | JavaFoil+Calcfoil stall+Eppler ext transition
2 | 50000 | 0 | XFOIL ncrit=9
3 | 50000 | 0.1 | JavaFoil+Calcfoil stall+Eppler ext transition
4 | 50000 | 0.1 | XFOIL ncrit=9
5 | 50000 | 0.25 | JavaFoil+Calcfoil stall+Eppler ext transition
6 | 50000 | 0.25 | XFOIL ncrit=9
7 | 50000 | 0.5 | JavaFoil+Calcfoil stall+Eppler ext transition
8 | 50000 | 0.5 | XFOIL ncrit=9
9 | 100000 | 0 | JavaFoil+Calcfoil stall+Eppler ext transition
10 | 100000 | 0 | XFOIL ncrit=9
11 | 100000 | 0.1 | JavaFoil+Calcfoil stall+Eppler ext transition
12 | 100000 | 0.1 | XFOIL ncrit=9
13 | 100000 | 0.25 | JavaFoil+Calcfoil stall+Eppler ext transition
14 | 100000 | 0.25 | XFOIL ncrit=9
15 | 100000 | 0.5 | JavaFoil+Calcfoil stall+Eppler ext transition
16 | 100000 | 0.5 | XFOIL ncrit=9
17 | 250000 | 0 | JavaFoil+Calcfoil stall+Eppler ext transition
18 | 250000 | 0 | XFOIL ncrit=9
19 | 250000 | 0.1 | JavaFoil+Calcfoil stall+Eppler ext transition
20 | 250000 | 0.1 | XFOIL ncrit=9
21 | 250000 | 0.25 | JavaFoil+Calcfoil stall+Eppler ext transition
22 | 250000 | 0.25 | XFOIL ncrit=9
23 | 250000 | 0.5 | JavaFoil+Calcfoil stall+Eppler ext transition
24 | 250000 | 0.5 | XFOIL ncrit=9
25 | 500000 | 0 | JavaFoil+Calcfoil stall+Eppler ext transition
26 | 500000 | 0 | XFOIL ncrit=9
27 | 500000 | 0.1 | JavaFoil+Calcfoil stall+Eppler ext transition
28 | 500000 | 0.1 | XFOIL ncrit=9
29 | 500000 | 0.25 | JavaFoil+Calcfoil stall+Eppler ext transition
30 | 500000 | 0.25 | XFOIL ncrit=9
31 | 500000 | 0.5 | JavaFoil+Calcfoil stall+Eppler ext transition
32 | 500000 | 0.5 | XFOIL ncrit=9
33 | 750000 | 0 | JavaFoil+Calcfoil stall+Eppler ext transition
34 | 750000 | 0 | XFOIL ncrit=9
35 | 750000 | 0.1 | JavaFoil+Calcfoil stall+Eppler ext transition
36 | 750000 | 0.1 | XFOIL ncrit=9
37 | 750000 | 0.25 | JavaFoil+Calcfoil stall+Eppler ext transition
38 | 750000 | 0.25 | XFOIL ncrit=9
39 | 750000 | 0.5 | JavaFoil+Calcfoil stall+Eppler ext transition
40 | 750000 | 0.5 | XFOIL ncrit=9
41 | 1000000 | 0 | JavaFoil+Calcfoil stall+Eppler ext transition
42 | 1000000 | 0 | XFOIL ncrit=9
43 | 1000000 | 0.1 | JavaFoil+Calcfoil stall+Eppler ext transition
44 | 1000000 | 0.1 | XFOIL ncrit=9
45 | 1000000 | 0.25 | JavaFoil+Calcfoil stall+Eppler ext transition
46 | 1000000 | 0.25 | XFOIL ncrit=9
47 | 1000000 | 0.5 | JavaFoil+Calcfoil stall+Eppler ext transition
48 | 1000000 | 0.5 | XFOIL ncrit=9
49 | 2000000 | 0 | JavaFoil+Calcfoil stall+Eppler ext transition
50 | 2000000 | 0 | XFOIL ncrit=9
51 | 2000000 | 0.1 | JavaFoil+Calcfoil stall+Eppler ext transition
52 | 2000000 | 0.1 | XFOIL ncrit=9
53 | 2000000 | 0.25 | JavaFoil+Calcfoil stall+Eppler ext transition
54 | 2000000 | 0.25 | XFOIL ncrit=9
55 | 2000000 | 0.5 | JavaFoil+Calcfoil stall+Eppler ext transition
56 | 2000000 | 0.5 | XFOIL ncrit=9
57 | 3000000 | 0 | JavaFoil+Calcfoil stall+Eppler ext transition
58 | 3000000 | 0 | XFOIL ncrit=9
59 | 3000000 | 0.1 | JavaFoil+Calcfoil stall+Eppler ext transition
60 | 3000000 | 0.1 | XFOIL ncrit=9
61 | 3000000 | 0.25 | JavaFoil+Calcfoil stall+Eppler ext transition
62 | 3000000 | 0.25 | XFOIL ncrit=9
63 | 3000000 | 0.5 | JavaFoil+Calcfoil stall+Eppler ext transition
64 | 3000000 | 0.5 | XFOIL ncrit=9
65 | 4000000 | 0 | JavaFoil+Calcfoil stall+Eppler ext transition
66 | 4000000 | 0 | XFOIL ncrit=9
67 | 4000000 | 0.1 | JavaFoil+Calcfoil stall+Eppler ext transition
68 | 4000000 | 0.1 | XFOIL ncrit=9
69 | 4000000 | 0.25 | JavaFoil+Calcfoil stall+Eppler ext transition
70 | 4000000 | 0.25 | XFOIL ncrit=9
71 | 4000000 | 0.5 | JavaFoil+Calcfoil stall+Eppler ext transition
72 | 4000000 | 0.5 | XFOIL ncrit=9
73 | 5000000 | 0 | JavaFoil+Calcfoil stall+Eppler ext transition
74 | 5000000 | 0 | XFOIL ncrit=9
75 | 5000000 | 0.1 | JavaFoil+Calcfoil stall+Eppler ext transition
76 | 5000000 | 0.1 | XFOIL ncrit=9
77 | 5000000 | 0.25 | JavaFoil+Calcfoil stall+Eppler ext transition
78 | 5000000 | 0.25 | XFOIL ncrit=9
79 | 5000000 | 0.5 | JavaFoil+Calcfoil stall+Eppler ext transition
80 | 5000000 | 0.5 | XFOIL ncrit=9
81 | 6000000 | 0 | JavaFoil+Calcfoil stall+Eppler ext transition
82 | 6000000 | 0 | XFOIL ncrit=9
83 | 6000000 | 0.1 | JavaFoil+Calcfoil stall+Eppler ext transition
84 | 6000000 | 0.1 | XFOIL ncrit=9
85 | 6000000 | 0.25 | JavaFoil+Calcfoil stall+Eppler ext transition
86 | 6000000 | 0.25 | XFOIL ncrit=9
87 | 6000000 | 0.5 | JavaFoil+Calcfoil stall+Eppler ext transition
88 | 6000000 | 0.5 | XFOIL ncrit=9
89 | 7000000 | 0 | JavaFoil+Calcfoil stall+Eppler ext transition
90 | 7000000 | 0 | XFOIL ncrit=9
91 | 7000000 | 0.1 | JavaFoil+Calcfoil stall+Eppler ext transition
92 | 7000000 | 0.1 | XFOIL ncrit=9
93 | 7000000 | 0.25 | JavaFoil+Calcfoil stall+Eppler ext transition
94 | 7000000 | 0.25 | XFOIL ncrit=9
95 | 7000000 | 0.5 | JavaFoil+Calcfoil stall+Eppler ext transition
96 | 7000000 | 0.5 | XFOIL ncrit=9
97 | 8000000 | 0 | JavaFoil+Calcfoil stall+Eppler ext transition
98 | 8000000 | 0 | XFOIL ncrit=9
99 | 8000000 | 0.1 | JavaFoil+Calcfoil stall+Eppler ext transition
100 | 8000000 | 0.1 | XFOIL ncrit=9
101 | 8000000 | 0.25 | JavaFoil+Calcfoil stall+Eppler ext transition
102 | 8000000 | 0.25 | XFOIL ncrit=9
103 | 8000000 | 0.5 | JavaFoil+Calcfoil stall+Eppler ext transition
104 | 8000000 | 0.5 | XFOIL ncrit=9
105 | 10000000 | 0 | JavaFoil+Calcfoil stall+Eppler ext transition
106 | 10000000 | 0 | XFOIL ncrit=9
107 | 10000000 | 0.1 | JavaFoil+Calcfoil stall+Eppler ext transition
108 | 10000000 | 0.1 | XFOIL ncrit=9
109 | 10000000 | 0.25 | JavaFoil+Calcfoil stall+Eppler ext transition
110 | 10000000 | 0.25 | XFOIL ncrit=9
111 | 10000000 | 0.5 | JavaFoil+Calcfoil stall+Eppler ext transition
112 | 10000000 | 0.5 | XFOIL ncrit=9
113 | 12000000 | 0 | JavaFoil+Calcfoil stall+Eppler ext transition
114 | 12000000 | 0 | XFOIL ncrit=9
115 | 12000000 | 0.1 | JavaFoil+Calcfoil stall+Eppler ext transition
116 | 12000000 | 0.1 | XFOIL ncrit=9
117 | 12000000 | 0.25 | JavaFoil+Calcfoil stall+Eppler ext transition
118 | 12000000 | 0.25 | XFOIL ncrit=9
119 | 12000000 | 0.5 | JavaFoil+Calcfoil stall+Eppler ext transition
120 | 12000000 | 0.5 | XFOIL ncrit=9
121 | 14000000 | 0 | JavaFoil+Calcfoil stall+Eppler ext transition
122 | 14000000 | 0 | XFOIL ncrit=9
123 | 14000000 | 0.1 | JavaFoil+Calcfoil stall+Eppler ext transition
124 | 14000000 | 0.1 | XFOIL ncrit=9
125 | 14000000 | 0.25 | JavaFoil+Calcfoil stall+Eppler ext transition
126 | 14000000 | 0.25 | XFOIL ncrit=9
127 | 14000000 | 0.5 | JavaFoil+Calcfoil stall+Eppler ext transition
128 | 14000000 | 0.5 | XFOIL ncrit=9
129 | 16000000 | 0 | JavaFoil+Calcfoil stall+Eppler ext transition
130 | 16000000 | 0 | XFOIL ncrit=9
131 | 16000000 | 0.1 | JavaFoil+Calcfoil stall+Eppler ext transition
132 | 16000000 | 0.1 | XFOIL ncrit=9
133 | 16000000 | 0.25 | JavaFoil+Calcfoil stall+Eppler ext transition
134 | 16000000 | 0.25 | XFOIL ncrit=9
135 | 16000000 | 0.5 | JavaFoil+Calcfoil stall+Eppler ext transition
136 | 16000000 | 0.5 | XFOIL ncrit=9
137 | 18000000 | 0 | JavaFoil+Calcfoil stall+Eppler ext transition
138 | 18000000 | 0 | XFOIL ncrit=9
139 | 18000000 | 0.1 | JavaFoil+Calcfoil stall+Eppler ext transition
140 | 18000000 | 0.1 | XFOIL ncrit=9
141 | 18000000 | 0.25 | JavaFoil+Calcfoil stall+Eppler ext transition
142 | 18000000 | 0.25 | XFOIL ncrit=9
143 | 18000000 | 0.5 | JavaFoil+Calcfoil stall+Eppler ext transition
144 | 18000000 | 0.5 | XFOIL ncrit=9
145 | 20000000 | 0 | JavaFoil+Calcfoil stall+Eppler ext transition
146 | 20000000 | 0 | XFOIL ncrit=9
147 | 20000000 | 0.1 | JavaFoil+Calcfoil stall+Eppler ext transition
148 | 20000000 | 0.1 | XFOIL ncrit=9
149 | 20000000 | 0.25 | JavaFoil+Calcfoil stall+Eppler ext transition
150 | 20000000 | 0.25 | XFOIL ncrit=9
151 | 20000000 | 0.5 | JavaFoil+Calcfoil stall+Eppler ext transition
152 | 20000000 | 0.5 | XFOIL ncrit=9

## 1. Re 50k Mach 0.00 (1)
BIGFOIL.COM POLAR EXPORT
NACA67-210 a=0.0
NACA67-210 a=0.0 |  |  |  | Cl Max: | 0.799 | at alpha= | 10 | deg
JavaFoil+Calcfoil stall+Eppler ext transition |  |  |  | L/D Max: | 30.595 | at alpha= | 4.5 | deg
Re: | 50000 |  |  | Cd Min: | 0.01639 | at alpha= | -0.5 | deg
Mach: | 0 |  |  | Cl=0 at alpha= | -0.97368 | deg
|  |  |  | @ Cl=0.1, Cd= | 0.016648
|  |  |  | @ Cl=0.4, Cd= | 0.017545
|  |  |  | @ Cl=0.6, Cd= | 0.25468
alpha (deg) | Cl | Cd | Cm | Cl/Cd
-15.5 | -0.43 | 0.34818 | 0.002 | -1.234
-15 | -0.453 | 0.30606 | 0.002 | -1.479
-14.5 | -0.475 | 0.29063 | 0.002 | -1.636
-14 | -0.498 | 0.26222 | 0.002 | -1.9
-13.5 | -0.521 | 0.23771 | 0.001 | -2.19
-13 | -0.542 | 0.212 | 0.001 | -2.557
-12.5 | -0.562 | 0.1959 | 0.001 | -2.868
-12 | -0.578 | 0.17402 | 0.001 | -3.323
-11.5 | -0.587 | 0.15819 | 0.001 | -3.713
-11 | -0.594 | 0.13809 | 0 | -4.299
-10.5 | -0.597 | 0.12678 | 0 | -4.706
-10 | -0.596 | 0.11411 | 0 | -5.223
-9.5 | -0.591 | 0.10175 | 0 | -5.811
-9 | -0.582 | 0.09312 | -0.001 | -6.255
-8.5 | -0.569 | 0.08726 | -0.001 | -6.524
-8 | -0.552 | 0.07856 | -0.001 | -7.023
-7.5 | -0.53 | 0.07378 | -0.001 | -7.182
-7 | -0.504 | 0.06597 | -0.002 | -7.64
-6.5 | -0.474 | 0.05995 | -0.002 | -7.91
-6 | -0.441 | 0.05583 | -0.002 | -7.898
-5.5 | -0.405 | 0.05196 | -0.003 | -7.786
-5 | -0.365 | 0.04799 | -0.003 | -7.612
-4.5 | -0.323 | 0.04518 | -0.003 | -7.152
-4 | -0.28 | 0.04261 | -0.004 | -6.565
-3.5 | -0.235 | 0.04036 | -0.004 | -5.828
-3 | -0.19 | 0.0384 | -0.004 | -4.943
-2.5 | -0.144 | 0.03671 | -0.005 | -3.92
-2 | -0.097 | 0.03537 | -0.006 | -2.756
-1.5 | -0.062 | 0.01716 | -0.013 | -3.606
-1 | -0.003 | 0.01699 | -0.014 | -0.193
-0.5 | 0.054 | 0.01639 | -0.015 | 3.307
0 | 0.111 | 0.01671 | -0.015 | 6.64
0.5 | 0.168 | 0.0168 | -0.016 | 9.974
1 | 0.224 | 0.01691 | -0.017 | 13.268
1.5 | 0.281 | 0.01707 | -0.018 | 16.45
2 | 0.337 | 0.01727 | -0.018 | 19.529
2.5 | 0.393 | 0.01751 | -0.019 | 22.463
3 | 0.449 | 0.01779 | -0.02 | 25.219
3.5 | 0.503 | 0.01815 | -0.021 | 27.724
4 | 0.573 | 0.02002 | -0.022 | 28.607
4.5 | 0.627 | 0.02048 | -0.023 | 30.595
5 | 0.554 | 0.04356 | -0.011 | 12.717
5.5 | 0.593 | 0.04625 | -0.01 | 12.827
6 | 0.631 | 0.04985 | -0.01 | 12.655
6.5 | 0.666 | 0.05333 | -0.01 | 12.479
7 | 0.697 | 0.05745 | -0.01 | 12.133
7.5 | 0.725 | 0.06246 | -0.01 | 11.605
8 | 0.749 | 0.06928 | -0.01 | 10.806
8.5 | 0.768 | 0.07534 | -0.01 | 10.195
9 | 0.783 | 0.08318 | -0.01 | 9.415
9.5 | 0.794 | 0.09117 | -0.01 | 8.704
10 | 0.799 | 0.10027 | -0.01 | 7.97
10.5 | 0.796 | 0.11262 | -0.01 | 7.07
11 | 0.785 | 0.12164 | -0.01 | 6.452
11.5 | 0.768 | 0.13139 | -0.01 | 5.848
12 | 0.748 | 0.14616 | -0.011 | 5.116
12.5 | 0.723 | 0.15873 | -0.011 | 4.558
13 | 0.697 | 0.17807 | -0.011 | 3.912
13.5 | 0.668 | 0.19603 | -0.011 | 3.405
14 | 0.637 | 0.22505 | -0.012 | 2.832
14.5 | 0.606 | 0.24334 | -0.012 | 2.492
15 | 0.576 | 0.25468 | -0.012 | 2.26

## 2. Re 50k Mach 0.00 (2)
BIGFOIL.COM POLAR EXPORT
NACA67-210 a=0.0
NACA67-210 a=0.0 |  |  |  | Cl Max: | 0.8907 | at alpha= | 8.5 | deg
XFOIL ncrit=9 |  |  |  | L/D Max: | 25.7717 | at alpha= | 5.5 | deg
Re: | 50000 |  |  | Cd Min: | 0.24642 | at alpha= | -20 | deg
Mach: | 0 |  |  | Cl=0 at alpha= | 0.125 | deg
|  |  |  | @ Cl=0.1, Cd= | 0.026749
|  |  |  | @ Cl=0.4, Cd= | 0.035321
|  |  |  | @ Cl=0.6, Cd= | 0.028918
alpha (deg) | Cl | Cd | Cm | Cl/Cd
-20 | -0.6913 | 0.24642 | 0.0221 | -2.8054
-19.5 | -0.6696 | 0.23452 | 0.0195 | -2.8552
-19 | -0.6496 | 0.22612 | 0.017 | -2.8728
-18.5 | -0.6351 | 0.22073 | 0.013 | -2.8773
-18 | -0.6304 | 0.22003 | 0.0075 | -2.8651
-17.5 | -0.607 | 0.20842 | 0.0056 | -2.9124
-16.5 | -0.5951 | 0.20259 | -0.0031 | -2.9375
-16 | -0.5632 | 0.18885 | -0.0036 | -2.9823
-15.5 | -0.5609 | 0.18585 | -0.0081 | -3.018
-15 | -0.5402 | 0.17617 | -0.0097 | -3.0664
-14.5 | -0.5365 | 0.17183 | -0.0133 | -3.1223
-14 | -0.5186 | 0.16309 | -0.0148 | -3.1798
-13.5 | -0.5277 | 0.16027 | -0.0194 | -3.2926
-13 | -0.5107 | 0.15175 | -0.0203 | -3.3654
-12.5 | -0.4974 | 0.14405 | -0.0214 | -3.453
-12 | -0.4887 | 0.13695 | -0.0227 | -3.5685
-11.5 | -0.4844 | 0.13035 | -0.0241 | -3.7161
-11 | -0.4876 | 0.12454 | -0.0256 | -3.9152
-10.5 | -0.4848 | 0.11763 | -0.0259 | -4.1214
-10 | -0.4838 | 0.11178 | -0.0251 | -4.3281
-9.5 | -0.4696 | 0.10483 | -0.0223 | -4.4796
-9 | -0.4822 | 0.10033 | -0.0194 | -4.8061
-8.5 | -0.4595 | 0.09374 | -0.0141 | -4.9019
-8 | -0.4642 | 0.08975 | -0.007 | -5.1721
-7.5 | -0.4027 | 0.08317 | -0.0003 | -4.8419
-7 | -0.3417 | 0.07695 | 0.0033 | -4.4405
-5 | -0.635 | 0.04997 | 0.0038 | -12.7076
-4.5 | -0.5866 | 0.04225 | 0.0058 | -13.884
-4 | -0.5458 | 0.03761 | 0.0096 | -14.5121
-3.5 | -0.4977 | 0.03306 | 0.0121 | -15.0544
-3 | -0.1359 | 0.02498 | -0.0307 | -5.4404
-2.5 | -0.1135 | 0.02482 | -0.0255 | -4.5729
-2 | -0.0919 | 0.02469 | -0.0206 | -3.7222
-1.5 | -0.0701 | 0.02463 | -0.0157 | -2.8461
-1 | -0.0482 | 0.02462 | -0.0109 | -1.9578
0 | -0.0052 | 0.02479 | -0.0012 | -0.20976
0.5 | 0.0156 | 0.02496 | 0.0036 | 0.625
1 | 0.0358 | 0.02519 | 0.0084 | 1.4212
1.5 | 0.0553 | 0.02551 | 0.0132 | 2.1678
2 | 0.0743 | 0.02593 | 0.0178 | 2.8654
2.5 | 0.0932 | 0.02649 | 0.0222 | 3.5183
3 | 0.1124 | 0.02722 | 0.0262 | 4.1293
3.5 | 0.1319 | 0.02816 | 0.0296 | 4.6839
4 | 0.1521 | 0.02941 | 0.0323 | 5.1717
4.5 | 0.2388 | 0.03297 | 0.0215 | 7.2429
5 | 0.3738 | 0.03616 | 0.0042 | 10.3374
5.5 | 0.6796 | 0.02637 | -0.0105 | 25.7717
6 | 0.7663 | 0.03138 | -0.0142 | 24.42
6.5 | 0.8258 | 0.03614 | -0.0135 | 22.85
7 | 0.8632 | 0.04143 | -0.0097 | 20.8351
7.5 | 0.8819 | 0.04715 | -0.003 | 18.7041
8 | 0.8889 | 0.05373 | 0.0043 | 16.5438
8.5 | 0.8907 | 0.06082 | 0.0113 | 14.6449
9 | 0.85 | 0.06725 | 0.0218 | 12.6394
9.5 | 0.8056 | 0.07539 | 0.0284 | 10.6858
10 | 0.7214 | 0.08631 | 0.0291 | 8.3582
10.5 | 0.5977 | 0.11437 | -0.0015 | 5.226
11 | 0.6015 | 0.12158 | -0.0014 | 4.9474
11.5 | 0.6284 | 0.13069 | -0.001 | 4.8083
12 | 0.6141 | 0.13643 | -0.0025 | 4.5012
12.5 | 0.6427 | 0.14594 | -0.0021 | 4.4039
13 | 0.6309 | 0.15105 | -0.0045 | 4.1768
13.5 | 0.6449 | 0.15853 | -0.0054 | 4.068

## 3. Re 50k Mach 0.10 (1)
BIGFOIL.COM POLAR EXPORT
NACA67-210 a=0.0
NACA67-210 a=0.0 |  |  |  | Cl Max: | 0.792 | at alpha= | 10 | deg
JavaFoil+Calcfoil stall+Eppler ext transition |  |  |  | L/D Max: | 30.638 | at alpha= | 4.5 | deg
Re: | 50000 |  |  | Cd Min: | 0.01643 | at alpha= | -0.5 | deg
Mach: | 0.1 |  |  | Cl=0 at alpha= | -0.97368 | deg
|  |  |  | @ Cl=0.1, Cd= | 0.016668
|  |  |  | @ Cl=0.4, Cd= | 0.017567
|  |  |  | @ Cl=0.6, Cd= | 0.28284
alpha (deg) | Cl | Cd | Cm | Cl/Cd
-15 | -0.409 | 0.33393 | 0.002 | -1.225
-14.5 | -0.435 | 0.31005 | 0.002 | -1.403
-14 | -0.461 | 0.27649 | 0.002 | -1.667
-13.5 | -0.487 | 0.24835 | 0.001 | -1.959
-13 | -0.511 | 0.22414 | 0.001 | -2.282
-12.5 | -0.535 | 0.20504 | 0.001 | -2.609
-12 | -0.555 | 0.18761 | 0.001 | -2.958
-11.5 | -0.567 | 0.1663 | 0.001 | -3.412
-11 | -0.577 | 0.14418 | 0 | -4.002
-10.5 | -0.583 | 0.13201 | 0 | -4.416
-10 | -0.585 | 0.1184 | 0 | -4.942
-9.5 | -0.583 | 0.10498 | 0 | -5.554
-9 | -0.577 | 0.09749 | -0.001 | -5.914
-8.5 | -0.565 | 0.08797 | -0.001 | -6.426
-8 | -0.549 | 0.08056 | -0.001 | -6.818
-7.5 | -0.529 | 0.07405 | -0.001 | -7.14
-7 | -0.504 | 0.06594 | -0.002 | -7.641
-6.5 | -0.475 | 0.06074 | -0.002 | -7.816
-6 | -0.442 | 0.05652 | -0.002 | -7.819
-5.5 | -0.406 | 0.0524 | -0.003 | -7.745
-5 | -0.367 | 0.04829 | -0.003 | -7.592
-4.5 | -0.324 | 0.04542 | -0.003 | -7.144
-4 | -0.281 | 0.0428 | -0.004 | -6.565
-3.5 | -0.236 | 0.04049 | -0.004 | -5.837
-3 | -0.191 | 0.03849 | -0.005 | -4.955
-2.5 | -0.145 | 0.03678 | -0.005 | -3.932
-2 | -0.098 | 0.0354 | -0.006 | -2.766
-1.5 | -0.062 | 0.0172 | -0.013 | -3.615
-1 | -0.003 | 0.01703 | -0.014 | -0.193
-0.5 | 0.054 | 0.01643 | -0.015 | 3.315
0 | 0.112 | 0.01673 | -0.015 | 6.666
0.5 | 0.168 | 0.01682 | -0.016 | 10.017
1 | 0.225 | 0.01695 | -0.017 | 13.304
1.5 | 0.282 | 0.0171 | -0.018 | 16.506
2 | 0.339 | 0.0173 | -0.019 | 19.593
2.5 | 0.395 | 0.01754 | -0.019 | 22.533
3 | 0.451 | 0.01784 | -0.02 | 25.269
3.5 | 0.506 | 0.01819 | -0.021 | 27.8
4 | 0.575 | 0.02009 | -0.022 | 28.643
4.5 | 0.63 | 0.02055 | -0.023 | 30.638
5 | 0.556 | 0.04363 | -0.011 | 12.752
5.5 | 0.596 | 0.04647 | -0.01 | 12.821
6 | 0.633 | 0.05016 | -0.01 | 12.622
6.5 | 0.668 | 0.05382 | -0.01 | 12.405
7 | 0.699 | 0.05812 | -0.01 | 12.022
7.5 | 0.726 | 0.06313 | -0.01 | 11.497
8 | 0.749 | 0.06932 | -0.01 | 10.798
8.5 | 0.767 | 0.07613 | -0.01 | 10.071
9 | 0.78 | 0.08424 | -0.01 | 9.26
9.5 | 0.788 | 0.09417 | -0.01 | 8.373
10 | 0.792 | 0.10211 | -0.01 | 7.753
10.5 | 0.786 | 0.1152 | -0.01 | 6.821
11 | 0.771 | 0.12505 | -0.01 | 6.163
11.5 | 0.75 | 0.13865 | -0.01 | 5.411
12 | 0.725 | 0.15385 | -0.011 | 4.715
12.5 | 0.697 | 0.16582 | -0.011 | 4.202
13 | 0.665 | 0.18949 | -0.011 | 3.512
13.5 | 0.632 | 0.21975 | -0.011 | 2.877
14 | 0.598 | 0.23178 | -0.012 | 2.58
14.5 | 0.563 | 0.25821 | -0.012 | 2.182
15 | 0.529 | 0.28284 | -0.012 | 1.87

## 4. Re 50k Mach 0.10 (2)
BIGFOIL.COM POLAR EXPORT
NACA67-210 a=0.0
NACA67-210 a=0.0 |  |  |  | Cl Max: | 0.8889 | at alpha= | 8.5 | deg
XFOIL ncrit=9 |  |  |  | L/D Max: | 25.4427 | at alpha= | 5.5 | deg
Re: | 50000 |  |  | Cd Min: | 0.24827 | at alpha= | -20 | deg
Mach: | 0.1 |  |  | Cl=0 at alpha= | 0.12381 | deg
|  |  |  | @ Cl=0.1, Cd= | 0.026847
|  |  |  | @ Cl=0.4, Cd= | 0.036034
|  |  |  | @ Cl=0.6, Cd= | 0.029443
alpha (deg) | Cl | Cd | Cm | Cl/Cd
-20 | -0.6947 | 0.24827 | 0.022 | -2.7982
-19.5 | -0.6699 | 0.23433 | 0.02 | -2.8588
-19 | -0.651 | 0.2267 | 0.0171 | -2.8716
-18.5 | -0.6369 | 0.22158 | 0.013 | -2.8744
-18 | -0.6334 | 0.2216 | 0.0073 | -2.8583
-17.5 | -0.607 | 0.2086 | 0.0058 | -2.9099
-17 | -0.5922 | 0.20261 | 0.0026 | -2.9229
-16 | -0.5636 | 0.18931 | -0.0036 | -2.9771
-15.5 | -0.5637 | 0.18713 | -0.0084 | -3.0123
-15 | -0.5395 | 0.17646 | -0.0096 | -3.0574
-14.5 | -0.5392 | 0.17296 | -0.0137 | -3.1175
-14 | -0.5177 | 0.16344 | -0.0148 | -3.1675
-13.5 | -0.5306 | 0.16138 | -0.0199 | -3.2879
-13 | -0.5134 | 0.15276 | -0.0208 | -3.3608
-12.5 | -0.4997 | 0.14493 | -0.0219 | -3.4479
-12 | -0.4901 | 0.13769 | -0.0231 | -3.5594
-11.5 | -0.4864 | 0.13114 | -0.0244 | -3.709
-11 | -0.4913 | 0.12549 | -0.026 | -3.9151
-10.5 | -0.4738 | 0.11736 | -0.0251 | -4.0372
-10 | -0.4877 | 0.11265 | -0.0255 | -4.3293
-9.5 | -0.4955 | 0.10727 | -0.0238 | -4.6192
-9 | -0.4691 | 0.09982 | -0.0191 | -4.6995
-8.5 | -0.4606 | 0.09437 | -0.014 | -4.8808
-8 | -0.4411 | 0.08879 | -0.0077 | -4.9679
-7.5 | -0.4044 | 0.08374 | -0.0001 | -4.8292
-6 | -0.4627 | 0.06905 | 0.0151 | -6.7009
-5 | -0.636 | 0.05025 | 0.0036 | -12.6567
-4.5 | -0.5892 | 0.04264 | 0.0056 | -13.818
-4 | -0.5488 | 0.03796 | 0.0095 | -14.4573
-3.5 | -0.5011 | 0.03333 | 0.012 | -15.0345
-2.5 | -0.1144 | 0.0249 | -0.0257 | -4.5944
-2 | -0.0925 | 0.02478 | -0.0207 | -3.7328
-1.5 | -0.0705 | 0.02472 | -0.0158 | -2.8519
-1 | -0.0485 | 0.02471 | -0.011 | -1.9628
-0.5 | -0.0267 | 0.02476 | -0.0061 | -1.0784
0 | -0.0052 | 0.02487 | -0.0013 | -0.20909
0.5 | 0.0158 | 0.02505 | 0.0036 | 0.63074
1 | 0.0361 | 0.02529 | 0.0084 | 1.4274
1.5 | 0.0557 | 0.02561 | 0.0132 | 2.1749
2 | 0.0747 | 0.02604 | 0.0178 | 2.8687
2.5 | 0.0936 | 0.0266 | 0.0222 | 3.5188
3 | 0.1128 | 0.02734 | 0.0262 | 4.1258
3.5 | 0.1323 | 0.02829 | 0.0297 | 4.6766
4 | 0.1523 | 0.02955 | 0.0325 | 5.154
4.5 | 0.2445 | 0.03315 | 0.0205 | 7.3756
5 | 0.3889 | 0.0364 | 0.0021 | 10.6841
5.5 | 0.6811 | 0.02677 | -0.01 | 25.4427
6 | 0.7758 | 0.03202 | -0.0148 | 24.2286
6.5 | 0.8302 | 0.03663 | -0.0131 | 22.6645
7 | 0.8655 | 0.04197 | -0.009 | 20.6219
7.5 | 0.8821 | 0.04772 | -0.0021 | 18.4849
8 | 0.8875 | 0.0543 | 0.0054 | 16.3444
8.5 | 0.8889 | 0.06148 | 0.0123 | 14.4584
9 | 0.8443 | 0.06772 | 0.023 | 12.4675
9.5 | 0.7945 | 0.07551 | 0.0298 | 10.5218
10 | 0.7241 | 0.08638 | 0.0299 | 8.3827
11 | 0.6003 | 0.12203 | -0.0013 | 4.9193
12 | 0.6135 | 0.13693 | -0.0025 | 4.4804
12.5 | 0.6453 | 0.14677 | -0.0019 | 4.3967
13 | 0.6321 | 0.15174 | -0.0044 | 4.1657
13.5 | 0.6416 | 0.15868 | -0.0057 | 4.0434

## 5. Re 50k Mach 0.25 (1)
BIGFOIL.COM POLAR EXPORT
NACA67-210 a=0.0
NACA67-210 a=0.0 |  |  |  | Cl Max: | 0.75 | at alpha= | 8.5 | deg
JavaFoil+Calcfoil stall+Eppler ext transition |  |  |  | L/D Max: | 28.86 | at alpha= | 4 | deg
Re: | 50000 |  |  | Cd Min: | 0.0166 | at alpha= | -0.5 | deg
Mach: | 0.25 |  |  | Cl=0 at alpha= | -0.97458 | deg
|  |  |  | @ Cl=0.1, Cd= | 0.016816
|  |  |  | @ Cl=0.4, Cd= | 0.39575
|  |  |  | @ Cl=0.6, Cd= | 0.39575
alpha (deg) | Cl | Cd | Cm | Cl/Cd
-13.5 | -0.071 | 0.85883 | 0.002 | -0.083
-13 | -0.212 | 0.5658 | 0.001 | -0.374
-12.5 | -0.282 | 0.4273 | 0.001 | -0.661
-12 | -0.342 | 0.33559 | 0.001 | -1.02
-11.5 | -0.388 | 0.24092 | 0.001 | -1.61
-11 | -0.428 | 0.2064 | 0 | -2.075
-10.5 | -0.463 | 0.17214 | 0 | -2.688
-10 | -0.491 | 0.14722 | 0 | -3.332
-9.5 | -0.511 | 0.13117 | 0 | -3.897
-9 | -0.524 | 0.11675 | -0.001 | -4.488
-8.5 | -0.529 | 0.09868 | -0.001 | -5.363
-8 | -0.526 | 0.09175 | -0.001 | -5.738
-7.5 | -0.516 | 0.07957 | -0.002 | -6.487
-7 | -0.499 | 0.07322 | -0.002 | -6.814
-6.5 | -0.475 | 0.06376 | -0.002 | -7.454
-6 | -0.446 | 0.0587 | -0.002 | -7.598
-5.5 | -0.412 | 0.05445 | -0.003 | -7.565
-5 | -0.374 | 0.0493 | -0.003 | -7.579
-4.5 | -0.331 | 0.04644 | -0.003 | -7.138
-4 | -0.288 | 0.04354 | -0.004 | -6.604
-3.5 | -0.242 | 0.04079 | -0.004 | -5.937
-3 | -0.196 | 0.03881 | -0.005 | -5.04
-2.5 | -0.148 | 0.03702 | -0.005 | -4.008
-2 | -0.101 | 0.03561 | -0.006 | -2.823
-1.5 | -0.064 | 0.01735 | -0.014 | -3.679
-1 | -0.003 | 0.01717 | -0.015 | -0.197
-0.5 | 0.056 | 0.0166 | -0.015 | 3.367
0 | 0.115 | 0.01689 | -0.016 | 6.777
0.5 | 0.173 | 0.01699 | -0.017 | 10.181
1 | 0.232 | 0.01713 | -0.017 | 13.517
1.5 | 0.29 | 0.01729 | -0.018 | 16.769
2 | 0.348 | 0.0175 | -0.019 | 19.892
2.5 | 0.406 | 0.01776 | -0.02 | 22.852
3 | 0.463 | 0.01808 | -0.021 | 25.602
3.5 | 0.533 | 0.01987 | -0.022 | 26.852
4 | 0.59 | 0.02044 | -0.023 | 28.86
4.5 | 0.529 | 0.04099 | -0.012 | 12.903
5 | 0.57 | 0.04422 | -0.011 | 12.881
5.5 | 0.609 | 0.04702 | -0.01 | 12.95
6 | 0.645 | 0.05087 | -0.01 | 12.685
6.5 | 0.678 | 0.05501 | -0.01 | 12.32
7 | 0.705 | 0.06075 | -0.01 | 11.607
7.5 | 0.727 | 0.06658 | -0.01 | 10.916
8 | 0.742 | 0.07275 | -0.01 | 10.202
8.5 | 0.75 | 0.08205 | -0.01 | 9.142
9 | 0.75 | 0.09311 | -0.01 | 8.058
9.5 | 0.742 | 0.10132 | -0.01 | 7.326
10 | 0.726 | 0.12235 | -0.01 | 5.93
10.5 | 0.694 | 0.14272 | -0.01 | 4.861
11 | 0.647 | 0.16542 | -0.01 | 3.909
11.5 | 0.59 | 0.19705 | -0.011 | 2.995
12 | 0.526 | 0.23624 | -0.011 | 2.225
12.5 | 0.455 | 0.26683 | -0.011 | 1.704
13 | 0.378 | 0.33086 | -0.011 | 1.142
13.5 | 0.294 | 0.39575 | -0.012 | 0.743

## 6. Re 50k Mach 0.25 (2)
BIGFOIL.COM POLAR EXPORT
NACA67-210 a=0.0
NACA67-210 a=0.0 |  |  |  | Cl Max: | 0.8791 | at alpha= | 7.5 | deg
XFOIL ncrit=9 |  |  |  | L/D Max: | 24.4738 | at alpha= | 5.5 | deg
Re: | 50000 |  |  | Cd Min: | 0.14652 | at alpha= | 12.5 | deg
Mach: | 0.25 |  |  | Cl=0 at alpha= | 0.11982 | deg
|  |  |  | @ Cl=0.1, Cd= | 0.0274
|  |  |  | @ Cl=0.4, Cd= | 0.036325
|  |  |  | @ Cl=0.6, Cd= | 0.032001
alpha (deg) | Cl | Cd | Cm | Cl/Cd
-5 | -0.6406 | 0.05241 | 0.0015 | -12.2229
-4.5 | -0.6023 | 0.04474 | 0.0046 | -13.4622
-4 | -0.5651 | 0.03989 | 0.0089 | -14.1665
-3.5 | -0.5191 | 0.03485 | 0.0117 | -14.8953
-3 | -0.466 | 0.03121 | 0.014 | -14.9311
-2.5 | -0.1191 | 0.02539 | -0.0265 | -4.6908
-2 | -0.0961 | 0.02525 | -0.0214 | -3.8059
-1.5 | -0.0731 | 0.02518 | -0.0163 | -2.9031
-1 | -0.0502 | 0.02517 | -0.0114 | -1.9944
-0.5 | -0.0275 | 0.02523 | -0.0064 | -1.09
0 | -0.0052 | 0.02535 | -0.0015 | -0.20513
0.5 | 0.0165 | 0.02555 | 0.0034 | 0.64579
1 | 0.0375 | 0.02581 | 0.0083 | 1.4529
1.5 | 0.0577 | 0.02617 | 0.0132 | 2.2048
2 | 0.0771 | 0.02664 | 0.0179 | 2.8941
2.5 | 0.0961 | 0.02724 | 0.0224 | 3.5279
3 | 0.1151 | 0.02802 | 0.0265 | 4.1078
3.5 | 0.1342 | 0.02904 | 0.0301 | 4.6212
4 | 0.1536 | 0.03036 | 0.033 | 5.0593
4.5 | 0.2914 | 0.03493 | 0.0131 | 8.3424
5 | 0.4417 | 0.03686 | -0.0037 | 11.9832
5.5 | 0.7046 | 0.02879 | -0.0092 | 24.4738
6 | 0.8017 | 0.03401 | -0.0136 | 23.5725
6.5 | 0.8496 | 0.03924 | -0.0107 | 21.6514
7 | 0.8748 | 0.04482 | -0.005 | 19.5181
7.5 | 0.8791 | 0.05055 | 0.0033 | 17.3907
8 | 0.875 | 0.05694 | 0.0116 | 15.3671
8.5 | 0.8502 | 0.0629 | 0.0211 | 13.5167
9 | 0.808 | 0.06966 | 0.0293 | 11.5992
9.5 | 0.7661 | 0.07684 | 0.0347 | 9.9701
10 | 0.7184 | 0.08748 | 0.0334 | 8.2122
10.5 | 0.5959 | 0.11714 | -0.0004 | 5.0871
11 | 0.5985 | 0.12468 | -0.0008 | 4.8003
11.5 | 0.6119 | 0.13242 | -0.0009 | 4.6209
12 | 0.6197 | 0.14043 | -0.002 | 4.4129
12.5 | 0.6171 | 0.14652 | -0.0035 | 4.2117

## 7. Re 50k Mach 0.50 (1)
BIGFOIL.COM POLAR EXPORT
NACA67-210 a=0.0
NACA67-210 a=0.0 |  |  |  | Cl Max: | 1.105 | at alpha= | 20 | deg
JavaFoil+Calcfoil stall+Eppler ext transition |  |  |  | L/D Max: | 27.659 | at alpha= | 3.5 | deg
Re: | 50000 |  |  | Cd Min: | 0.01736 | at alpha= | -0.5 | deg
Mach: | 0.5 |  |  | Cl=0 at alpha= | -0.9697 | deg
|  |  |  | @ Cl=0.1, Cd= | 0.017515
|  |  |  | @ Cl=0.4, Cd= | 0.018456
|  |  |  | @ Cl=0.6, Cd= | 0.045286
alpha (deg) | Cl | Cd | Cm | Cl/Cd
-20 | -1.012 | 0.41196 | 0.008 | -2.457
-19.5 | -0.986 | 0.40487 | 0.008 | -2.436
-19 | -0.961 | 0.41314 | 0.007 | -2.325
-18.5 | -0.935 | 0.4027 | 0.007 | -2.322
-18 | -0.909 | 0.40731 | 0.007 | -2.232
-17.5 | -0.883 | 0.40512 | 0.006 | -2.181
-17 | -0.856 | 0.35434 | 0.006 | -2.415
-16.5 | -0.829 | 0.34178 | 0.005 | -2.427
-16 | -0.803 | 0.34699 | 0.005 | -2.315
-15.5 | -0.777 | 0.34217 | 0.004 | -2.272
-15 | -0.751 | 0.32021 | 0.004 | -2.346
-14.5 | -0.725 | 0.31772 | 0.004 | -2.282
-14 | -0.699 | 0.32371 | 0.003 | -2.158
-13.5 | -0.671 | 0.28702 | 0.003 | -2.337
-13 | -0.644 | 0.28961 | 0.002 | -2.225
-12.5 | -0.618 | 0.28608 | 0.002 | -2.16
-12 | -0.591 | 0.28276 | 0.001 | -2.092
-11.5 | -0.565 | 0.27945 | 0.001 | -2.022
-11 | -0.538 | 0.27339 | 0.001 | -1.97
-10.5 | -0.511 | 0.23497 | 0 | -2.174
-10 | -0.484 | 0.22789 | 0 | -2.125
-9.5 | -0.458 | 0.22356 | -0.001 | -2.048
-9 | -0.431 | 0.21983 | -0.001 | -1.961
-8.5 | -0.404 | 0.22216 | -0.001 | -1.82
-8 | -0.377 | 0.19107 | -0.001 | -1.974
-7.5 | -0.35 | 0.18533 | -0.002 | -1.891
-7 | -0.324 | 0.17821 | -0.002 | -1.816
-6.5 | -0.297 | 0.16632 | -0.002 | -1.785
-6 | -0.27 | 0.16245 | -0.003 | -1.663
-5.5 | -0.375 | 0.08298 | -0.003 | -4.523
-5 | -0.382 | 0.06413 | -0.003 | -5.961
-4.5 | -0.352 | 0.05447 | -0.004 | -6.463
-4 | -0.312 | 0.04726 | -0.004 | -6.597
-3.5 | -0.266 | 0.04369 | -0.005 | -6.082
-3 | -0.216 | 0.04056 | -0.005 | -5.333
-2.5 | -0.165 | 0.0382 | -0.006 | -4.31
-2 | -0.112 | 0.03649 | -0.007 | -3.063
-1.5 | -0.058 | 0.03517 | -0.008 | -1.645
-1 | -0.004 | 0.01787 | -0.016 | -0.211
-0.5 | 0.062 | 0.01736 | -0.017 | 3.583
0 | 0.128 | 0.01763 | -0.018 | 7.245
0.5 | 0.193 | 0.01773 | -0.018 | 10.879
1 | 0.258 | 0.01789 | -0.019 | 14.438
1.5 | 0.323 | 0.01812 | -0.02 | 17.849
2 | 0.388 | 0.01839 | -0.021 | 21.108
2.5 | 0.452 | 0.01874 | -0.022 | 24.131
3 | 0.515 | 0.01916 | -0.023 | 26.902
3.5 | 0.592 | 0.02139 | -0.025 | 27.659
4 | 0.536 | 0.04049 | -0.013 | 13.249
4.5 | 0.582 | 0.04362 | -0.012 | 13.333
5 | 0.621 | 0.04723 | -0.011 | 13.16
5.5 | 0.651 | 0.0523 | -0.011 | 12.448
6 | 0.661 | 0.06189 | -0.01 | 10.679
6.5 | 0.619 | 0.07952 | -0.009 | 7.778
7 | 0.426 | 0.15664 | -0.01 | 2.717
7.5 | 0.453 | 0.18107 | -0.012 | 2.499
8 | 0.479 | 0.18724 | -0.013 | 2.558
8.5 | 0.505 | 0.19181 | -0.013 | 2.634
9 | 0.531 | 0.20006 | -0.013 | 2.656
9.5 | 0.558 | 0.23273 | -0.015 | 2.4
10 | 0.585 | 0.23542 | -0.016 | 2.484
10.5 | 0.611 | 0.23519 | -0.016 | 2.598
11 | 0.638 | 0.25121 | -0.018 | 2.54
11.5 | 0.664 | 0.2932 | -0.019 | 2.266
12 | 0.69 | 0.27582 | -0.019 | 2.503
12.5 | 0.716 | 0.28024 | -0.02 | 2.556
13 | 0.742 | 0.28176 | -0.02 | 2.634
13.5 | 0.77 | 0.31136 | -0.022 | 2.473
14 | 0.796 | 0.3161 | -0.023 | 2.517
14.5 | 0.821 | 0.32118 | -0.023 | 2.557
15 | 0.847 | 0.33968 | -0.024 | 2.493
15.5 | 0.873 | 0.34947 | -0.024 | 2.498
16 | 0.9 | 0.36256 | -0.026 | 2.484
16.5 | 0.926 | 0.37158 | -0.027 | 2.492
17 | 0.951 | 0.36964 | -0.027 | 2.574
17.5 | 0.977 | 0.37924 | -0.028 | 2.575
18 | 1.003 | 0.40004 | -0.029 | 2.508
18.5 | 1.03 | 0.41064 | -0.03 | 2.509
19 | 1.055 | 0.42631 | -0.031 | 2.475
19.5 | 1.08 | 0.4219 | -0.031 | 2.561
20 | 1.105 | 0.43557 | -0.032 | 2.538

## 8. Re 50k Mach 0.50 (2)
BIGFOIL.COM POLAR EXPORT
NACA67-210 a=0.0
NACA67-210 a=0.0 |  |  |  | Cl Max: | 0.8871 | at alpha= | 20 | deg
XFOIL ncrit=9 |  |  |  | L/D Max: | 23.3399 | at alpha= | 5 | deg
Re: | 50000 |  |  | Cd Min: | 0.27598 | at alpha= | 20 | deg
Mach: | 0.5 |  |  | Cl=0 at alpha= | 0.1245 | deg
|  |  |  | @ Cl=0.1, Cd= | 0.02986
|  |  |  | @ Cl=0.4, Cd= | 0.037594
|  |  |  | @ Cl=0.6, Cd= | 0.034584
alpha (deg) | Cl | Cd | Cm | Cl/Cd
-20 | -0.7479 | 0.26485 | 0.0304 | -2.8239
-19.5 | -0.7372 | 0.2661 | 0.0234 | -2.7704
-19 | -0.7054 | 0.24823 | 0.0211 | -2.8417
-18.5 | -0.684 | 0.24048 | 0.0167 | -2.8443
-17.5 | -0.6442 | 0.22563 | 0.0079 | -2.8551
-17 | -0.6283 | 0.22053 | 0.0031 | -2.849
-16.5 | -0.6082 | 0.21195 | -0.0008 | -2.8695
-16 | -0.588 | 0.20425 | -0.0042 | -2.8788
-15.5 | -0.5741 | 0.1982 | -0.0086 | -2.8966
-15 | -0.5541 | 0.19019 | -0.0115 | -2.9134
-14.5 | -0.5351 | 0.18199 | -0.0144 | -2.9403
-14 | -0.5279 | 0.17719 | -0.0182 | -2.9793
-13.5 | -0.5209 | 0.17241 | -0.0211 | -3.0213
-13 | -0.5022 | 0.16373 | -0.0229 | -3.0672
-12.5 | -0.4864 | 0.15584 | -0.0245 | -3.1211
-11.5 | -0.4706 | 0.14246 | -0.0274 | -3.3034
-11 | -0.455 | 0.13487 | -0.0271 | -3.3736
-10.5 | -0.4433 | 0.12781 | -0.0263 | -3.4684
-10 | -0.4374 | 0.12162 | -0.025 | -3.5964
-9.5 | -0.4473 | 0.11723 | -0.0228 | -3.8156
-9 | -0.4297 | 0.10999 | -0.0193 | -3.9067
-8.5 | -0.4195 | 0.10375 | -0.0149 | -4.0434
-8 | -0.4131 | 0.09899 | -0.0084 | -4.1731
-7.5 | -0.3695 | 0.09133 | -0.0047 | -4.0458
-7 | -0.3507 | 0.08548 | -0.0011 | -4.1027
-6.5 | -0.4548 | 0.08157 | -0.0006 | -5.5756
-5.5 | -0.6314 | 0.06593 | -0.0105 | -9.5768
-5 | -0.6399 | 0.05914 | -0.0063 | -10.8201
-4.5 | -0.6355 | 0.05284 | -0.0009 | -12.0269
-4 | -0.6156 | 0.04666 | 0.0042 | -13.1933
-3.5 | -0.5829 | 0.04131 | 0.0092 | -14.1104
-3 | -0.5373 | 0.03644 | 0.0131 | -14.7448
-2.5 | -0.4814 | 0.03257 | 0.016 | -14.7805
-2 | -0.1131 | 0.02731 | -0.0244 | -4.1413
-1.5 | -0.0852 | 0.02721 | -0.0188 | -3.1312
-1 | -0.0583 | 0.0272 | -0.0133 | -2.1434
-0.5 | -0.032 | 0.02729 | -0.0079 | -1.1726
0 | -0.0062 | 0.02747 | -0.0026 | -0.2257
0.5 | 0.0187 | 0.02775 | 0.0027 | 0.67387
1 | 0.0425 | 0.02814 | 0.008 | 1.5103
1.5 | 0.0651 | 0.02865 | 0.0131 | 2.2723
2 | 0.0864 | 0.0293 | 0.0182 | 2.9488
2.5 | 0.1063 | 0.03012 | 0.0231 | 3.5292
3 | 0.1251 | 0.03116 | 0.0276 | 4.0148
3.5 | 0.1839 | 0.03362 | 0.0235 | 5.47
4 | 0.3263 | 0.03755 | 0.0049 | 8.6897
4.5 | 0.5106 | 0.03766 | -0.0118 | 13.5582
5 | 0.7149 | 0.03063 | -0.004 | 23.3399
5.5 | 0.827 | 0.03682 | -0.0082 | 22.4606
6 | 0.8582 | 0.0424 | -0.002 | 20.2406
6.5 | 0.8595 | 0.04785 | 0.0071 | 17.9624
7 | 0.8379 | 0.05317 | 0.0177 | 15.7589
7.5 | 0.8031 | 0.05846 | 0.0282 | 13.7376
8 | 0.7593 | 0.06378 | 0.0376 | 11.905
8.5 | 0.7212 | 0.07079 | 0.042 | 10.1879
9.5 | 0.6407 | 0.09278 | 0.0324 | 6.9056
10 | 0.6425 | 0.10312 | 0.0297 | 6.2306
10.5 | 0.615 | 0.11599 | 0.0196 | 5.3022
11 | 0.6002 | 0.13488 | 0.0019 | 4.4499
11.5 | 0.601 | 0.14176 | 0.0004 | 4.2396
12 | 0.6038 | 0.14805 | -0.001 | 4.0784
12.5 | 0.6174 | 0.15599 | -0.0028 | 3.9579
13 | 0.633 | 0.16404 | -0.0049 | 3.8588
13.5 | 0.6585 | 0.17436 | -0.0065 | 3.7767
14 | 0.6619 | 0.17951 | -0.0097 | 3.6873
14.5 | 0.6778 | 0.18726 | -0.0126 | 3.6196
15 | 0.6977 | 0.19604 | -0.0155 | 3.559
15.5 | 0.7204 | 0.20577 | -0.0182 | 3.501
16 | 0.7418 | 0.21514 | -0.0212 | 3.448
16.5 | 0.7548 | 0.22088 | -0.0254 | 3.4172
17 | 0.7649 | 0.22575 | -0.0307 | 3.3883
17.5 | 0.7889 | 0.23613 | -0.0341 | 3.341
18 | 0.8056 | 0.24239 | -0.0388 | 3.3236
18.5 | 0.8247 | 0.2507 | -0.0435 | 3.2896
19 | 0.8466 | 0.25931 | -0.0475 | 3.2648
19.5 | 0.8631 | 0.26587 | -0.0531 | 3.2463
20 | 0.8871 | 0.27598 | -0.0569 | 3.2144

## 9. Re 100k Mach 0.00 (1)
BIGFOIL.COM POLAR EXPORT
NACA67-210 a=0.0
NACA67-210 a=0.0 |  |  |  | Cl Max: | 0.799 | at alpha= | 10 | deg
JavaFoil+Calcfoil stall+Eppler ext transition |  |  |  | L/D Max: | 38.741 | at alpha= | 5 | deg
Re: | 100000 |  |  | Cd Min: | 0.01184 | at alpha= | -0.5 | deg
Mach: | 0 |  |  | Cl=0 at alpha= | -0.97368 | deg
|  |  |  | @ Cl=0.1, Cd= | 0.012046
|  |  |  | @ Cl=0.4, Cd= | 0.012759
|  |  |  | @ Cl=0.6, Cd= | 0.20545
alpha (deg) | Cl | Cd | Cm | Cl/Cd
-15.5 | -0.43 | 0.2712 | 0.002 | -1.585
-15 | -0.453 | 0.24073 | 0.002 | -1.88
-14.5 | -0.476 | 0.22983 | 0.002 | -2.069
-14 | -0.498 | 0.2093 | 0.002 | -2.381
-13.5 | -0.521 | 0.19149 | 0.002 | -2.719
-13 | -0.542 | 0.17315 | 0.001 | -3.131
-12.5 | -0.562 | 0.16005 | 0.001 | -3.511
-12 | -0.578 | 0.14328 | 0.001 | -4.036
-11.5 | -0.587 | 0.13033 | 0.001 | -4.507
-11 | -0.594 | 0.11606 | 0 | -5.116
-10.5 | -0.597 | 0.1062 | 0 | -5.619
-10 | -0.596 | 0.09579 | 0 | -6.222
-9.5 | -0.591 | 0.08753 | 0 | -6.756
-9 | -0.583 | 0.08133 | -0.001 | -7.163
-8.5 | -0.569 | 0.07528 | -0.001 | -7.563
-8 | -0.552 | 0.06917 | -0.001 | -7.977
-7.5 | -0.53 | 0.06349 | -0.001 | -8.346
-7 | -0.504 | 0.05826 | -0.002 | -8.651
-6.5 | -0.474 | 0.05386 | -0.002 | -8.806
-6 | -0.441 | 0.04951 | -0.002 | -8.907
-5.5 | -0.405 | 0.04698 | -0.003 | -8.611
-5 | -0.365 | 0.04349 | -0.003 | -8.4
-4.5 | -0.323 | 0.04106 | -0.003 | -7.871
-4 | -0.28 | 0.03879 | -0.004 | -7.212
-3.5 | -0.235 | 0.03687 | -0.004 | -6.381
-3 | -0.19 | 0.03523 | -0.005 | -5.389
-2.5 | -0.144 | 0.03339 | -0.006 | -4.319
-2 | -0.12 | 0.01407 | -0.013 | -8.547
-1.5 | -0.062 | 0.01386 | -0.013 | -4.47
-1 | -0.003 | 0.01365 | -0.014 | -0.24
-0.5 | 0.054 | 0.01184 | -0.015 | 4.604
0 | 0.112 | 0.0121 | -0.015 | 9.218
0.5 | 0.168 | 0.01218 | -0.016 | 13.82
1 | 0.225 | 0.01228 | -0.017 | 18.355
1.5 | 0.282 | 0.01241 | -0.018 | 22.734
2 | 0.339 | 0.01255 | -0.019 | 26.978
2.5 | 0.395 | 0.01274 | -0.02 | 31.002
3 | 0.451 | 0.01295 | -0.02 | 34.806
3.5 | 0.505 | 0.01321 | -0.021 | 38.234
4 | 0.574 | 0.01656 | -0.023 | 34.64
4.5 | 0.628 | 0.01708 | -0.023 | 36.758
5 | 0.68 | 0.01754 | -0.024 | 38.741
5.5 | 0.594 | 0.04266 | -0.011 | 13.926
6 | 0.631 | 0.04597 | -0.011 | 13.725
6.5 | 0.666 | 0.0491 | -0.011 | 13.559
7 | 0.697 | 0.05255 | -0.011 | 13.269
7.5 | 0.725 | 0.05713 | -0.011 | 12.692
8 | 0.749 | 0.0624 | -0.01 | 12.001
8.5 | 0.768 | 0.06654 | -0.01 | 11.546
9 | 0.783 | 0.07332 | -0.01 | 10.682
9.5 | 0.794 | 0.0793 | -0.01 | 10.007
10 | 0.799 | 0.08777 | -0.01 | 9.106
10.5 | 0.796 | 0.0958 | -0.01 | 8.312
11 | 0.785 | 0.10607 | -0.011 | 7.399
11.5 | 0.768 | 0.11176 | -0.011 | 6.875
12 | 0.748 | 0.12285 | -0.011 | 6.086
12.5 | 0.723 | 0.13318 | -0.011 | 5.432
13 | 0.697 | 0.14602 | -0.011 | 4.77
13.5 | 0.668 | 0.16033 | -0.012 | 4.164
14 | 0.637 | 0.18437 | -0.012 | 3.457
14.5 | 0.606 | 0.19309 | -0.012 | 3.141
15 | 0.576 | 0.20545 | -0.012 | 2.801

## 10. Re 100k Mach 0.00 (2)
BIGFOIL.COM POLAR EXPORT
NACA67-210 a=0.0
NACA67-210 a=0.0 |  |  |  | Cl Max: | 0.9188 | at alpha= | 8.5 | deg
XFOIL ncrit=9 |  |  |  | L/D Max: | 42.286 | at alpha= | 4.5 | deg
Re: | 100000 |  |  | Cd Min: | 0.24071 | at alpha= | -20 | deg
Mach: | 0 |  |  | Cl=0 at alpha= | 0.17085 | deg
|  |  |  | @ Cl=0.1, Cd= | 0.022877
|  |  |  | @ Cl=0.4, Cd= | 0.025282
|  |  |  | @ Cl=0.6, Cd= | 0.02107
alpha (deg) | Cl | Cd | Cm | Cl/Cd
-20 | -0.6864 | 0.24071 | 0.0233 | -2.8516
-19.5 | -0.6641 | 0.23011 | 0.0215 | -2.886
-19 | -0.6472 | 0.22355 | 0.0181 | -2.8951
-18.5 | -0.6311 | 0.2173 | 0.0144 | -2.9043
-18 | -0.6159 | 0.21133 | 0.0104 | -2.9144
-17.5 | -0.6097 | 0.20955 | 0.0043 | -2.9096
-17 | -0.6101 | 0.20855 | -0.0018 | -2.9254
-16.5 | -0.5749 | 0.19174 | -0.0012 | -2.9983
-16 | -0.5583 | 0.18463 | -0.0037 | -3.0239
-15.5 | -0.5448 | 0.17812 | -0.007 | -3.0586
-15 | -0.5369 | 0.17262 | -0.0114 | -3.1103
-14.5 | -0.5414 | 0.1695 | -0.0179 | -3.1941
-14 | -0.5208 | 0.15828 | -0.0187 | -3.2904
-13.5 | -0.5017 | 0.15065 | -0.0195 | -3.3302
-13 | -0.498 | 0.1444 | -0.0236 | -3.4488
-12.5 | -0.5107 | 0.13984 | -0.031 | -3.652
-12 | -0.4856 | 0.12916 | -0.0291 | -3.7597
-11.5 | -0.4772 | 0.1222 | -0.0308 | -3.9051
-11 | -0.4927 | 0.11604 | -0.0378 | -4.2459
-10.5 | -0.4877 | 0.10724 | -0.0386 | -4.5477
-10 | -0.4801 | 0.10079 | -0.0383 | -4.7634
-9.5 | -0.508 | 0.09397 | -0.043 | -5.406
-9 | -0.5577 | 0.0895 | -0.0406 | -6.2313
-8.5 | -0.6175 | 0.08719 | -0.0318 | -7.0822
-8 | -0.6119 | 0.07935 | -0.027 | -7.7114
-7.5 | -0.643 | 0.07508 | -0.0207 | -8.5642
-7 | -0.66 | 0.06901 | -0.0149 | -9.5638
-6 | -0.6678 | 0.05809 | -0.004 | -11.496
-5.5 | -0.6567 | 0.05284 | 0.0008 | -12.4281
-4 | -0.5572 | 0.03496 | 0.0144 | -15.9382
-3.5 | -0.5088 | 0.02907 | 0.0172 | -17.5026
-3 | -0.4619 | 0.02598 | 0.0197 | -17.7791
-2 | -0.093 | 0.02128 | -0.0202 | -4.3703
-1.5 | -0.071 | 0.02123 | -0.0155 | -3.3443
-1 | -0.0491 | 0.02124 | -0.0107 | -2.3117
-0.5 | -0.0276 | 0.02132 | -0.006 | -1.2946
0 | -0.0068 | 0.02145 | -0.0012 | -0.31702
0.5 | 0.0131 | 0.02164 | 0.0037 | 0.60536
1 | 0.0318 | 0.02189 | 0.0086 | 1.4527
1.5 | 0.0797 | 0.02261 | 0.0076 | 3.525
2 | 0.1746 | 0.02386 | -0.0025 | 7.3177
2.5 | 0.2606 | 0.02477 | -0.0103 | 10.5208
3 | 0.3518 | 0.02536 | -0.0182 | 13.8722
3.5 | 0.4626 | 0.02518 | -0.0284 | 18.3717
4 | 0.6866 | 0.01848 | -0.0504 | 37.1537
4.5 | 0.7214 | 0.01706 | -0.039 | 42.286
5 | 0.7233 | 0.02105 | -0.0298 | 34.361
5.5 | 0.7489 | 0.02345 | -0.0245 | 31.936
6 | 0.7936 | 0.02645 | -0.0222 | 30.0038
6.5 | 0.8417 | 0.02984 | -0.0201 | 28.2071
7 | 0.8778 | 0.0343 | -0.0163 | 25.5918
7.5 | 0.9019 | 0.03979 | -0.0102 | 22.6665
8 | 0.9132 | 0.04643 | -0.0031 | 19.6683
8.5 | 0.9188 | 0.05267 | 0.0044 | 17.4445
10.5 | 0.711 | 0.09448 | 0.0287 | 7.5254
11 | 0.6985 | 0.10384 | 0.0259 | 6.7267
11.5 | 0.6902 | 0.11306 | 0.0229 | 6.1047
12 | 0.6468 | 0.12367 | 0.0119 | 5.23
12.5 | 0.6457 | 0.13221 | 0.0089 | 4.8839
13 | 0.6856 | 0.14055 | 0.0133 | 4.878
13.5 | 0.6499 | 0.14867 | 0.0022 | 4.3714

## 11. Re 100k Mach 0.10 (1)
BIGFOIL.COM POLAR EXPORT
NACA67-210 a=0.0
NACA67-210 a=0.0 |  |  |  | Cl Max: | 0.792 | at alpha= | 10 | deg
JavaFoil+Calcfoil stall+Eppler ext transition |  |  |  | L/D Max: | 38.341 | at alpha= | 3.5 | deg
Re: | 100000 |  |  | Cd Min: | 0.01186 | at alpha= | -0.5 | deg
Mach: | 0.1 |  |  | Cl=0 at alpha= | -0.97414 | deg
|  |  |  | @ Cl=0.1, Cd= | 0.012057
|  |  |  | @ Cl=0.4, Cd= | 0.012772
|  |  |  | @ Cl=0.6, Cd= | 0.224
alpha (deg) | Cl | Cd | Cm | Cl/Cd
-15 | -0.409 | 0.25873 | 0.002 | -1.582
-14.5 | -0.435 | 0.24203 | 0.002 | -1.797
-14 | -0.461 | 0.21811 | 0.002 | -2.113
-13.5 | -0.487 | 0.1979 | 0.002 | -2.459
-13 | -0.511 | 0.18038 | 0.001 | -2.835
-12.5 | -0.535 | 0.16878 | 0.001 | -3.17
-12 | -0.555 | 0.14986 | 0.001 | -3.704
-11.5 | -0.567 | 0.13774 | 0.001 | -4.12
-11 | -0.577 | 0.12164 | 0 | -4.744
-10.5 | -0.583 | 0.11085 | 0 | -5.26
-10 | -0.585 | 0.09981 | 0 | -5.863
-9.5 | -0.583 | 0.09022 | 0 | -6.464
-9 | -0.577 | 0.08093 | -0.001 | -7.124
-8.5 | -0.565 | 0.07455 | -0.001 | -7.584
-8 | -0.549 | 0.07137 | -0.001 | -7.698
-7.5 | -0.529 | 0.06485 | -0.001 | -8.154
-7 | -0.504 | 0.05834 | -0.002 | -8.637
-6.5 | -0.475 | 0.0545 | -0.002 | -8.712
-6 | -0.442 | 0.04995 | -0.002 | -8.848
-5.5 | -0.406 | 0.04698 | -0.003 | -8.638
-5 | -0.367 | 0.04371 | -0.003 | -8.387
-4.5 | -0.324 | 0.04123 | -0.003 | -7.87
-4 | -0.281 | 0.03893 | -0.004 | -7.218
-3.5 | -0.236 | 0.03695 | -0.004 | -6.395
-3 | -0.191 | 0.0353 | -0.005 | -5.405
-2.5 | -0.145 | 0.03346 | -0.006 | -4.331
-2 | -0.121 | 0.0141 | -0.013 | -8.573
-1.5 | -0.062 | 0.01387 | -0.014 | -4.489
-1 | -0.003 | 0.01368 | -0.014 | -0.241
-0.5 | 0.055 | 0.01186 | -0.015 | 4.615
0 | 0.112 | 0.01211 | -0.016 | 9.258
0.5 | 0.169 | 0.01219 | -0.016 | 13.883
1 | 0.226 | 0.01231 | -0.017 | 18.398
1.5 | 0.284 | 0.01242 | -0.018 | 22.82
2 | 0.34 | 0.01258 | -0.019 | 27.07
2.5 | 0.397 | 0.01276 | -0.02 | 31.103
3 | 0.453 | 0.01299 | -0.02 | 34.86
3.5 | 0.508 | 0.01324 | -0.021 | 38.341
4 | 0.576 | 0.01662 | -0.023 | 34.679
4.5 | 0.631 | 0.01715 | -0.024 | 36.782
5 | 0.56 | 0.03931 | -0.013 | 14.232
5.5 | 0.596 | 0.04279 | -0.011 | 13.939
6 | 0.633 | 0.04582 | -0.01 | 13.82
6.5 | 0.668 | 0.04895 | -0.011 | 13.642
7 | 0.699 | 0.05314 | -0.011 | 13.151
7.5 | 0.726 | 0.05761 | -0.011 | 12.603
8 | 0.749 | 0.06291 | -0.01 | 11.902
8.5 | 0.767 | 0.06727 | -0.01 | 11.399
9 | 0.78 | 0.07388 | -0.01 | 10.559
9.5 | 0.788 | 0.08087 | -0.01 | 9.75
10 | 0.792 | 0.08953 | -0.01 | 8.843
10.5 | 0.786 | 0.09806 | -0.01 | 8.013
11 | 0.771 | 0.10643 | -0.01 | 7.241
11.5 | 0.75 | 0.1172 | -0.011 | 6.402
12 | 0.725 | 0.12804 | -0.011 | 5.665
12.5 | 0.697 | 0.13805 | -0.011 | 5.047
13 | 0.666 | 0.1537 | -0.011 | 4.33
13.5 | 0.632 | 0.17562 | -0.011 | 3.6
14 | 0.598 | 0.19023 | -0.012 | 3.144
14.5 | 0.563 | 0.20776 | -0.012 | 2.712
15 | 0.529 | 0.224 | -0.012 | 2.361

## 12. Re 100k Mach 0.10 (2)
BIGFOIL.COM POLAR EXPORT
NACA67-210 a=0.0
NACA67-210 a=0.0 |  |  |  | Cl Max: | 0.9157 | at alpha= | 8.5 | deg
XFOIL ncrit=9 |  |  |  | L/D Max: | 40.7487 | at alpha= | 4.5 | deg
Re: | 100000 |  |  | Cd Min: | 0.23964 | at alpha= | -20 | deg
Mach: | 0.1 |  |  | Cl=0 at alpha= | 0.1675 | deg
|  |  |  | @ Cl=0.1, Cd= | 0.022941
|  |  |  | @ Cl=0.4, Cd= | 0.025348
|  |  |  | @ Cl=0.6, Cd= | 0.021297
alpha (deg) | Cl | Cd | Cm | Cl/Cd
-20 | -0.6858 | 0.23964 | 0.0241 | -2.8618
-19.5 | -0.6655 | 0.23066 | 0.0218 | -2.8852
-19 | -0.6486 | 0.22413 | 0.0183 | -2.8939
-18.5 | -0.6324 | 0.21786 | 0.0145 | -2.9028
-18 | -0.6172 | 0.21195 | 0.0104 | -2.912
-17.5 | -0.612 | 0.21071 | 0.0041 | -2.9045
-17 | -0.6118 | 0.20953 | -0.002 | -2.9199
-16.5 | -0.5747 | 0.19206 | -0.001 | -2.9923
-16 | -0.5584 | 0.18506 | -0.0037 | -3.0174
-15.5 | -0.5449 | 0.17856 | -0.0071 | -3.0516
-15 | -0.5382 | 0.17346 | -0.0118 | -3.1027
-14.5 | -0.5427 | 0.17037 | -0.0182 | -3.1854
-14 | -0.5165 | 0.15821 | -0.0179 | -3.2646
-13.5 | -0.5009 | 0.15107 | -0.0195 | -3.3157
-13 | -0.499 | 0.14512 | -0.0241 | -3.4385
-12.5 | -0.5118 | 0.14065 | -0.0315 | -3.6388
-12 | -0.4825 | 0.12959 | -0.0288 | -3.7233
-11.5 | -0.4761 | 0.12268 | -0.031 | -3.8808
-11 | -0.4947 | 0.11683 | -0.0387 | -4.2344
-10.5 | -0.4791 | 0.10785 | -0.0372 | -4.4423
-10 | -0.4792 | 0.10137 | -0.0386 | -4.7272
-9.5 | -0.5114 | 0.09468 | -0.0439 | -5.4014
-9 | -0.563 | 0.09071 | -0.0406 | -6.2066
-8.5 | -0.5575 | 0.08375 | -0.0353 | -6.6567
-8 | -0.6031 | 0.08001 | -0.0276 | -7.5378
-7.5 | -0.6483 | 0.07639 | -0.0207 | -8.4867
-7 | -0.6541 | 0.06963 | -0.0154 | -9.3939
-6.5 | -0.6687 | 0.06418 | -0.0097 | -10.4191
-6 | -0.667 | 0.05854 | -0.0044 | -11.3939
-4 | -0.5634 | 0.035 | 0.0133 | -16.0971
-3.5 | -0.512 | 0.02937 | 0.0172 | -17.4328
-3 | -0.4649 | 0.02617 | 0.0197 | -17.7646
-2.5 | -0.4169 | 0.0239 | 0.0219 | -17.4435
-2 | -0.0936 | 0.02136 | -0.0204 | -4.382
-1.5 | -0.0715 | 0.02131 | -0.0156 | -3.3552
-1 | -0.0494 | 0.02132 | -0.0108 | -2.3171
-0.5 | -0.0278 | 0.0214 | -0.006 | -1.2991
0 | -0.0067 | 0.02153 | -0.0012 | -0.31119
0.5 | 0.0133 | 0.02173 | 0.0037 | 0.61206
1 | 0.0321 | 0.02199 | 0.0086 | 1.4598
1.5 | 0.0847 | 0.02273 | 0.0067 | 3.7264
2 | 0.1813 | 0.02406 | -0.0037 | 7.5353
2.5 | 0.2679 | 0.02491 | -0.0115 | 10.7547
3 | 0.3606 | 0.02546 | -0.0195 | 14.1634
3.5 | 0.4802 | 0.02512 | -0.031 | 19.1162
4 | 0.6817 | 0.01869 | -0.0489 | 36.4741
4.5 | 0.7184 | 0.01763 | -0.0378 | 40.7487
5 | 0.7244 | 0.02132 | -0.0293 | 33.9775
5.5 | 0.7524 | 0.02386 | -0.0242 | 31.5339
6 | 0.7976 | 0.0267 | -0.0219 | 29.8727
6.5 | 0.8464 | 0.03029 | -0.0198 | 27.9432
7 | 0.8808 | 0.03484 | -0.0156 | 25.2813
7.5 | 0.9028 | 0.04041 | -0.0092 | 22.341
8 | 0.9125 | 0.04709 | -0.002 | 19.3778
8.5 | 0.9157 | 0.05355 | 0.0058 | 17.0999

## 13. Re 100k Mach 0.25 (1)
BIGFOIL.COM POLAR EXPORT
NACA67-210 a=0.0
NACA67-210 a=0.0 |  |  |  | Cl Max: | 0.75 | at alpha= | 8.5 | deg
JavaFoil+Calcfoil stall+Eppler ext transition |  |  |  | L/D Max: | 36.93 | at alpha= | 4.5 | deg
Re: | 100000 |  |  | Cd Min: | 0.01198 | at alpha= | -0.5 | deg
Mach: | 0.25 |  |  | Cl=0 at alpha= | -0.97458 | deg
|  |  |  | @ Cl=0.1, Cd= | 0.012181
|  |  |  | @ Cl=0.4, Cd= | 0.28818
|  |  |  | @ Cl=0.6, Cd= | 0.28818
alpha (deg) | Cl | Cd | Cm | Cl/Cd
-13.5 | -0.071 | 0.64833 | 0.002 | -0.11
-13 | -0.212 | 0.43377 | 0.001 | -0.488
-12.5 | -0.282 | 0.32413 | 0.001 | -0.871
-12 | -0.342 | 0.24804 | 0.001 | -1.38
-11.5 | -0.388 | 0.19071 | 0.001 | -2.034
-11 | -0.428 | 0.15965 | 0 | -2.683
-10.5 | -0.463 | 0.13699 | 0 | -3.378
-10 | -0.491 | 0.11891 | 0 | -4.126
-9.5 | -0.511 | 0.10659 | 0 | -4.796
-9 | -0.524 | 0.09789 | -0.001 | -5.354
-8.5 | -0.529 | 0.08462 | -0.001 | -6.255
-8 | -0.527 | 0.07832 | -0.001 | -6.723
-7.5 | -0.516 | 0.06764 | -0.002 | -7.631
-7 | -0.499 | 0.06357 | -0.002 | -7.848
-6.5 | -0.475 | 0.05613 | -0.002 | -8.468
-6 | -0.446 | 0.05198 | -0.002 | -8.58
-5.5 | -0.412 | 0.04802 | -0.003 | -8.58
-5 | -0.374 | 0.04457 | -0.003 | -8.384
-4.5 | -0.332 | 0.04209 | -0.003 | -7.877
-4 | -0.288 | 0.03927 | -0.004 | -7.322
-3.5 | -0.242 | 0.03725 | -0.004 | -6.501
-3 | -0.196 | 0.0355 | -0.005 | -5.512
-2.5 | -0.149 | 0.03379 | -0.006 | -4.396
-2 | -0.124 | 0.01424 | -0.013 | -8.712
-1.5 | -0.064 | 0.01402 | -0.014 | -4.56
-1 | -0.003 | 0.01381 | -0.015 | -0.245
-0.5 | 0.056 | 0.01198 | -0.015 | 4.693
0 | 0.115 | 0.01225 | -0.016 | 9.392
0.5 | 0.174 | 0.01233 | -0.017 | 14.087
1 | 0.232 | 0.01245 | -0.018 | 18.67
1.5 | 0.291 | 0.01257 | -0.018 | 23.157
2 | 0.349 | 0.01273 | -0.019 | 27.45
2.5 | 0.407 | 0.01293 | -0.02 | 31.505
3 | 0.464 | 0.01317 | -0.021 | 35.259
3.5 | 0.534 | 0.0164 | -0.022 | 32.594
4 | 0.591 | 0.01695 | -0.023 | 34.879
4.5 | 0.646 | 0.0175 | -0.024 | 36.93
5 | 0.571 | 0.04034 | -0.012 | 14.155
5.5 | 0.609 | 0.04333 | -0.011 | 14.064
6 | 0.646 | 0.04679 | -0.011 | 13.796
6.5 | 0.678 | 0.0504 | -0.011 | 13.449
7 | 0.705 | 0.05427 | -0.011 | 12.996
7.5 | 0.727 | 0.05977 | -0.01 | 12.162
8 | 0.742 | 0.06425 | -0.01 | 11.552
8.5 | 0.75 | 0.07206 | -0.01 | 10.411
9 | 0.75 | 0.08152 | -0.01 | 9.205
9.5 | 0.742 | 0.08706 | -0.011 | 8.526
10 | 0.726 | 0.10374 | -0.01 | 6.994
10.5 | 0.694 | 0.11763 | -0.011 | 5.899
11 | 0.647 | 0.13503 | -0.011 | 4.789
11.5 | 0.59 | 0.15427 | -0.011 | 3.825
12 | 0.526 | 0.18257 | -0.011 | 2.879
12.5 | 0.455 | 0.21599 | -0.012 | 2.105
13 | 0.378 | 0.25762 | -0.012 | 1.466
13.5 | 0.294 | 0.28818 | -0.012 | 1.02

## 14. Re 100k Mach 0.25 (2)
BIGFOIL.COM POLAR EXPORT
NACA67-210 a=0.0
NACA67-210 a=0.0 |  |  |  | Cl Max: | 0.9052 | at alpha= | 8 | deg
XFOIL ncrit=9 |  |  |  | L/D Max: | 38.408 | at alpha= | 4 | deg
Re: | 100000 |  |  | Cd Min: | 0.24098 | at alpha= | -20 | deg
Mach: | 0.25 |  |  | Cl=0 at alpha= | 0.1579 | deg
|  |  |  | @ Cl=0.1, Cd= | 0.023375
|  |  |  | @ Cl=0.4, Cd= | 0.025749
|  |  |  | @ Cl=0.6, Cd= | 0.021758
alpha (deg) | Cl | Cd | Cm | Cl/Cd
-20 | -0.6925 | 0.24098 | 0.0267 | -2.8737
-19.5 | -0.6743 | 0.23402 | 0.0231 | -2.8814
-19 | -0.6569 | 0.22746 | 0.0192 | -2.888
-18.5 | -0.64 | 0.22114 | 0.015 | -2.8941
-18 | -0.6258 | 0.21648 | 0.01 | -2.8908
-17.5 | -0.6249 | 0.21731 | 0.0033 | -2.8756
-17 | -0.5959 | 0.20229 | 0.002 | -2.9458
-16.5 | -0.5763 | 0.1943 | -0.0003 | -2.966
-16 | -0.5605 | 0.18751 | -0.0037 | -2.9892
-15.5 | -0.5473 | 0.18131 | -0.0077 | -3.0186
-15 | -0.548 | 0.17872 | -0.0138 | -3.0662
-14.5 | -0.5491 | 0.17485 | -0.0199 | -3.1404
-14 | -0.5087 | 0.15996 | -0.0172 | -3.1802
-13.5 | -0.4988 | 0.15351 | -0.0204 | -3.2493
-13 | -0.5077 | 0.1497 | -0.0273 | -3.3914
-12.5 | -0.4885 | 0.13939 | -0.0278 | -3.5046
-12 | -0.4727 | 0.13191 | -0.0286 | -3.5835
-11.5 | -0.4797 | 0.12611 | -0.0341 | -3.8038
-11 | -0.4802 | 0.11797 | -0.0373 | -4.0705
-10.5 | -0.4634 | 0.11079 | -0.0361 | -4.1827
-10 | -0.4902 | 0.10506 | -0.043 | -4.6659
-9.5 | -0.4731 | 0.09749 | -0.0386 | -4.8528
-9 | -0.5054 | 0.09192 | -0.0403 | -5.4983
-8.5 | -0.5667 | 0.08844 | -0.0366 | -6.4077
-8 | -0.6206 | 0.08555 | -0.0286 | -7.2542
-7.5 | -0.6107 | 0.0778 | -0.0237 | -7.8496
-6.5 | -0.6594 | 0.06767 | -0.0117 | -9.7443
-5.5 | -0.6644 | 0.0558 | -0.0006 | -11.9068
-5 | -0.6558 | 0.05054 | 0.0048 | -12.9759
-4.5 | -0.647 | 0.04563 | 0.0111 | -14.1793
-4 | -0.5827 | 0.0377 | 0.0125 | -15.4562
-3.5 | -0.5291 | 0.03103 | 0.0168 | -17.0512
-3 | -0.4815 | 0.02724 | 0.0195 | -17.6762
-2.5 | -0.4328 | 0.02502 | 0.0221 | -17.2982
-1.5 | -0.074 | 0.02174 | -0.0161 | -3.4039
-1 | -0.0511 | 0.02176 | -0.0112 | -2.3483
-0.5 | -0.0285 | 0.02184 | -0.0064 | -1.3049
0 | -0.0066 | 0.02199 | -0.0015 | -0.30014
0.5 | 0.0143 | 0.02221 | 0.0035 | 0.64385
1 | 0.0339 | 0.0225 | 0.0085 | 1.5067
1.5 | 0.1125 | 0.02354 | 0.0016 | 4.7791
2 | 0.2022 | 0.02459 | -0.007 | 8.2229
2.5 | 0.2905 | 0.02543 | -0.0146 | 11.4235
3 | 0.3852 | 0.02585 | -0.0224 | 14.9014
3.5 | 0.5175 | 0.02495 | -0.0348 | 20.7415
4 | 0.6948 | 0.01809 | -0.046 | 38.408
4.5 | 0.7159 | 0.01985 | -0.0338 | 36.0655
5 | 0.7354 | 0.02238 | -0.0268 | 32.8597
5.5 | 0.7724 | 0.02512 | -0.0226 | 30.7484
6 | 0.8222 | 0.02847 | -0.0205 | 28.8795
6.5 | 0.8688 | 0.03296 | -0.0178 | 26.3592
7 | 0.8925 | 0.0377 | -0.0113 | 23.6737
7.5 | 0.903 | 0.0434 | -0.0033 | 20.8065
8 | 0.9052 | 0.05039 | 0.0045 | 17.9639
8.5 | 0.8965 | 0.05535 | 0.0142 | 16.1969
9 | 0.8399 | 0.06079 | 0.0288 | 13.8164
10.5 | 0.6464 | 0.10223 | 0.0195 | 6.323
11 | 0.6371 | 0.11121 | 0.0162 | 5.7288
11.5 | 0.6373 | 0.11987 | 0.014 | 5.3166
12 | 0.6511 | 0.12815 | 0.0136 | 5.0808
12.5 | 0.6655 | 0.1366 | 0.0133 | 4.8719
13 | 0.6425 | 0.14409 | 0.005 | 4.459

## 15. Re 100k Mach 0.50 (1)
BIGFOIL.COM POLAR EXPORT
NACA67-210 a=0.0
NACA67-210 a=0.0 |  |  |  | Cl Max: | 1.105 | at alpha= | 20 | deg
JavaFoil+Calcfoil stall+Eppler ext transition |  |  |  | L/D Max: | 36.96 | at alpha= | 3 | deg
Re: | 100000 |  |  | Cd Min: | 0.01252 | at alpha= | -0.5 | deg
Mach: | 0.5 |  |  | Cl=0 at alpha= | -0.97015 | deg
|  |  |  | @ Cl=0.1, Cd= | 0.012696
|  |  |  | @ Cl=0.4, Cd= | 0.013465
|  |  |  | @ Cl=0.6, Cd= | 0.04103
alpha (deg) | Cl | Cd | Cm | Cl/Cd
-20 | -1.012 | 0.33237 | 0.008 | -3.045
-19.5 | -0.986 | 0.32592 | 0.008 | -3.026
-19 | -0.961 | 0.31984 | 0.007 | -3.004
-18.5 | -0.935 | 0.31141 | 0.007 | -3.002
-18 | -0.909 | 0.31282 | 0.007 | -2.907
-17.5 | -0.883 | 0.30992 | 0.006 | -2.851
-17 | -0.856 | 0.28932 | 0.006 | -2.958
-16.5 | -0.829 | 0.27396 | 0.005 | -3.027
-16 | -0.803 | 0.26627 | 0.005 | -3.017
-15.5 | -0.777 | 0.26164 | 0.004 | -2.971
-15 | -0.751 | 0.24512 | 0.004 | -3.064
-14.5 | -0.725 | 0.24219 | 0.004 | -2.993
-14 | -0.699 | 0.25851 | 0.003 | -2.703
-13.5 | -0.671 | 0.22967 | 0.003 | -2.92
-13 | -0.644 | 0.23197 | 0.002 | -2.777
-12.5 | -0.618 | 0.22842 | 0.002 | -2.705
-12 | -0.591 | 0.22508 | 0.001 | -2.628
-11.5 | -0.565 | 0.22177 | 0.001 | -2.548
-11 | -0.539 | 0.21629 | 0.001 | -2.49
-10.5 | -0.511 | 0.1865 | 0 | -2.74
-10 | -0.484 | 0.17005 | 0 | -2.848
-9.5 | -0.458 | 0.16618 | -0.001 | -2.755
-9 | -0.431 | 0.16277 | -0.001 | -2.649
-8.5 | -0.404 | 0.17188 | -0.001 | -2.353
-8 | -0.377 | 0.14927 | -0.001 | -2.526
-7.5 | -0.35 | 0.14234 | -0.002 | -2.462
-7 | -0.324 | 0.13677 | -0.002 | -2.366
-6.5 | -0.297 | 0.12857 | -0.002 | -2.309
-6 | -0.27 | 0.12852 | -0.003 | -2.102
-5.5 | -0.375 | 0.06772 | -0.003 | -5.543
-5 | -0.382 | 0.05439 | -0.003 | -7.028
-4.5 | -0.352 | 0.04715 | -0.004 | -7.467
-4 | -0.312 | 0.04221 | -0.004 | -7.386
-3.5 | -0.266 | 0.03919 | -0.005 | -6.782
-3 | -0.216 | 0.03677 | -0.005 | -5.883
-2.5 | -0.165 | 0.03487 | -0.006 | -4.724
-2 | -0.112 | 0.03301 | -0.007 | -3.392
-1.5 | -0.071 | 0.01458 | -0.015 | -4.878
-1 | -0.004 | 0.01433 | -0.016 | -0.263
-0.5 | 0.063 | 0.01252 | -0.017 | 4.998
0 | 0.128 | 0.01283 | -0.018 | 9.983
0.5 | 0.193 | 0.01293 | -0.019 | 14.963
1 | 0.259 | 0.01304 | -0.02 | 19.858
1.5 | 0.324 | 0.01321 | -0.02 | 24.542
2 | 0.389 | 0.01342 | -0.021 | 28.994
2.5 | 0.453 | 0.01368 | -0.022 | 33.133
3 | 0.517 | 0.01398 | -0.023 | 36.96
3.5 | 0.593 | 0.01773 | -0.025 | 33.426
4 | 0.654 | 0.0185 | -0.026 | 35.337
4.5 | 0.583 | 0.03967 | -0.013 | 14.69
5 | 0.622 | 0.04279 | -0.011 | 14.526
5.5 | 0.651 | 0.04728 | -0.011 | 13.773
6 | 0.661 | 0.05439 | -0.011 | 12.153
6.5 | 0.619 | 0.06742 | -0.01 | 9.174
7 | 0.426 | 0.12367 | -0.01 | 3.442
7.5 | 0.453 | 0.13942 | -0.012 | 3.246
8 | 0.479 | 0.1447 | -0.013 | 3.31
8.5 | 0.505 | 0.14851 | -0.013 | 3.402
9 | 0.531 | 0.15645 | -0.013 | 3.397
9.5 | 0.559 | 0.18132 | -0.016 | 3.08
10 | 0.585 | 0.18403 | -0.016 | 3.177
10.5 | 0.611 | 0.18694 | -0.016 | 3.268
11 | 0.638 | 0.20124 | -0.018 | 3.171
11.5 | 0.664 | 0.21703 | -0.019 | 3.061
12 | 0.69 | 0.20818 | -0.019 | 3.316
12.5 | 0.716 | 0.21233 | -0.02 | 3.374
13 | 0.742 | 0.22298 | -0.02 | 3.329
13.5 | 0.77 | 0.23535 | -0.022 | 3.271
14 | 0.796 | 0.23979 | -0.023 | 3.318
14.5 | 0.821 | 0.24451 | -0.023 | 3.359
15 | 0.847 | 0.25732 | -0.024 | 3.291
15.5 | 0.873 | 0.27601 | -0.025 | 3.163
16 | 0.9 | 0.27818 | -0.026 | 3.237
16.5 | 0.926 | 0.28463 | -0.027 | 3.253
17 | 0.951 | 0.29721 | -0.027 | 3.201
17.5 | 0.977 | 0.30132 | -0.028 | 3.241
18 | 1.003 | 0.31842 | -0.029 | 3.151
18.5 | 1.03 | 0.31773 | -0.03 | 3.242
19 | 1.055 | 0.32664 | -0.031 | 3.231
19.5 | 1.08 | 0.33551 | -0.031 | 3.22
20 | 1.105 | 0.35072 | -0.032 | 3.152

## 16. Re 100k Mach 0.50 (2)
BIGFOIL.COM POLAR EXPORT
NACA67-210 a=0.0
NACA67-210 a=0.0 |  |  |  | Cl Max: | 0.8832 | at alpha= | 20 | deg
XFOIL ncrit=9 |  |  |  | L/D Max: | 34.4886 | at alpha= | 4 | deg
Re: | 100000 |  |  | Cd Min: | 0.27354 | at alpha= | 19.5 | deg
Mach: | 0.5 |  |  | Cl=0 at alpha= | 0.15083 | deg
|  |  |  | @ Cl=0.1, Cd= | 0.02519
|  |  |  | @ Cl=0.4, Cd= | 0.027424
|  |  |  | @ Cl=0.6, Cd= | 0.023506
alpha (deg) | Cl | Cd | Cm | Cl/Cd
-20 | -0.744 | 0.26024 | 0.033 | -2.8589
-19.5 | -0.7228 | 0.25298 | 0.0277 | -2.8571
-19 | -0.7055 | 0.24913 | 0.0211 | -2.8319
-18.5 | -0.6965 | 0.24978 | 0.0139 | -2.7885
-18 | -0.6614 | 0.23022 | 0.0127 | -2.8729
-17.5 | -0.639 | 0.22172 | 0.0089 | -2.882
-17 | -0.6184 | 0.21416 | 0.0045 | -2.8876
-16.5 | -0.6004 | 0.20779 | -0.0006 | -2.8895
-16 | -0.595 | 0.20663 | -0.0076 | -2.8795
-15.5 | -0.567 | 0.19344 | -0.0101 | -2.9311
-15 | -0.5427 | 0.18385 | -0.0122 | -2.9519
-14.5 | -0.5256 | 0.17687 | -0.0161 | -2.9717
-14 | -0.5306 | 0.17581 | -0.0234 | -3.018
-13.5 | -0.4957 | 0.16202 | -0.0235 | -3.0595
-13 | -0.4796 | 0.15466 | -0.0262 | -3.101
-12.5 | -0.4843 | 0.15105 | -0.0322 | -3.2062
-12 | -0.4599 | 0.14047 | -0.0326 | -3.274
-11.5 | -0.45 | 0.13367 | -0.0347 | -3.3665
-11 | -0.4469 | 0.12666 | -0.0373 | -3.5283
-10.5 | -0.4476 | 0.12104 | -0.0391 | -3.698
-10 | -0.4411 | 0.11356 | -0.0384 | -3.8843
-9.5 | -0.4586 | 0.1091 | -0.0391 | -4.2035
-9 | -0.4542 | 0.10213 | -0.0357 | -4.4473
-8.5 | -0.5089 | 0.09917 | -0.0378 | -5.1316
-8 | -0.4938 | 0.09164 | -0.0319 | -5.3885
-7.5 | -0.5102 | 0.08573 | -0.0287 | -5.9512
-7 | -0.5967 | 0.08374 | -0.0239 | -7.1256
-6.5 | -0.6219 | 0.07814 | -0.0176 | -7.9588
-5.5 | -0.673 | 0.06734 | -0.0035 | -9.9941
-4 | -0.6272 | 0.04368 | 0.0076 | -14.359
-3.5 | -0.5927 | 0.03726 | 0.0132 | -15.9071
-3 | -0.5492 | 0.03256 | 0.0179 | -16.8673
-2.5 | -0.4996 | 0.02922 | 0.0221 | -17.0979
-2 | -0.4435 | 0.02582 | 0.0248 | -17.1766
-1 | -0.0589 | 0.02367 | -0.0131 | -2.4884
-0.5 | -0.0327 | 0.0238 | -0.0078 | -1.3739
0 | -0.0073 | 0.02402 | -0.0025 | -0.30391
0.5 | 0.0169 | 0.02435 | 0.0027 | 0.69405
1 | 0.1149 | 0.02534 | -0.0068 | 4.5343
1.5 | 0.2088 | 0.02633 | -0.0149 | 7.9301
2 | 0.2992 | 0.02709 | -0.0216 | 11.0447
2.5 | 0.3924 | 0.02746 | -0.0276 | 14.2899
3 | 0.5068 | 0.02692 | -0.0354 | 18.8262
3.5 | 0.6818 | 0.02051 | -0.0428 | 33.2423
4 | 0.7284 | 0.02112 | -0.0313 | 34.4886
4.5 | 0.7489 | 0.02393 | -0.0227 | 31.2954
5 | 0.8 | 0.02732 | -0.0187 | 29.2826
5.5 | 0.859 | 0.03179 | -0.0156 | 27.0211
6 | 0.8825 | 0.03634 | -0.0074 | 24.2845
6.5 | 0.8825 | 0.04127 | 0.003 | 21.3836
7 | 0.8619 | 0.04587 | 0.0151 | 18.7901
7.5 | 0.8253 | 0.04984 | 0.0282 | 16.559
8 | 0.7778 | 0.05354 | 0.0411 | 14.5275
8.5 | 0.7345 | 0.05917 | 0.0483 | 12.4134
9 | 0.6905 | 0.06779 | 0.0489 | 10.1859
9.5 | 0.6569 | 0.079 | 0.0435 | 8.3152
10 | 0.64 | 0.09138 | 0.0365 | 7.0037
10.5 | 0.6077 | 0.11408 | 0.0187 | 5.327
11 | 0.6191 | 0.12263 | 0.0172 | 5.0485
11.5 | 0.6109 | 0.13115 | 0.0124 | 4.658
12 | 0.6416 | 0.14137 | 0.0128 | 4.5384
13 | 0.6361 | 0.15592 | 0.0027 | 4.0797
13.5 | 0.6496 | 0.16415 | -0.0004 | 3.9574
14 | 0.6817 | 0.1747 | -0.0009 | 3.9021
14.5 | 0.6761 | 0.1802 | -0.0082 | 3.7519
15 | 0.7026 | 0.18985 | -0.01 | 3.7008
15.5 | 0.7097 | 0.19685 | -0.0161 | 3.6053
16 | 0.7297 | 0.20493 | -0.0197 | 3.5607
16.5 | 0.746 | 0.21345 | -0.0244 | 3.495
17 | 0.7621 | 0.22067 | -0.0298 | 3.4536
18 | 0.807 | 0.2403 | -0.0371 | 3.3583
18.5 | 0.8201 | 0.24546 | -0.0442 | 3.3411
19 | 0.8408 | 0.25351 | -0.0489 | 3.3166
19.5 | 0.8779 | 0.27354 | -0.0491 | 3.2094
20 | 0.8832 | 0.27203 | -0.058 | 3.2467

## 17. Re 250k Mach 0.00 (1)
BIGFOIL.COM POLAR EXPORT
NACA67-210 a=0.0
NACA67-210 a=0.0 |  |  |  | Cl Max: | 0.799 | at alpha= | 10 | deg
JavaFoil+Calcfoil stall+Eppler ext transition |  |  |  | L/D Max: | 59.642 | at alpha= | 3.5 | deg
Re: | 250000 |  |  | Cd Min: | 0.00774 | at alpha= | -0.5 | deg
Mach: | 0 |  |  | Cl=0 at alpha= | -0.97414 | deg
|  |  |  | @ Cl=0.1, Cd= | 0.0078331
|  |  |  | @ Cl=0.4, Cd= | 0.00827
|  |  |  | @ Cl=0.6, Cd= | 0.1667
alpha (deg) | Cl | Cd | Cm | Cl/Cd
-15.5 | -0.43 | 0.20875 | 0.003 | -2.059
-15 | -0.453 | 0.1904 | 0.002 | -2.378
-14.5 | -0.476 | 0.1742 | 0.002 | -2.73
-14 | -0.498 | 0.16141 | 0.002 | -3.088
-13.5 | -0.521 | 0.15022 | 0.002 | -3.467
-13 | -0.542 | 0.13555 | 0.001 | -3.999
-12.5 | -0.562 | 0.12851 | 0.001 | -4.373
-12 | -0.578 | 0.11784 | 0.001 | -4.909
-11.5 | -0.588 | 0.10841 | 0.001 | -5.42
-11 | -0.594 | 0.09748 | 0 | -6.092
-10.5 | -0.597 | 0.09045 | 0 | -6.599
-10 | -0.596 | 0.08303 | 0 | -7.18
-9.5 | -0.592 | 0.07556 | 0 | -7.829
-9 | -0.583 | 0.07027 | -0.001 | -8.292
-8.5 | -0.569 | 0.06444 | -0.001 | -8.838
-8 | -0.552 | 0.06004 | -0.001 | -9.192
-7.5 | -0.53 | 0.05591 | -0.002 | -9.479
-7 | -0.504 | 0.05116 | -0.002 | -9.853
-6.5 | -0.474 | 0.04808 | -0.002 | -9.866
-6 | -0.441 | 0.04463 | -0.002 | -9.882
-5.5 | -0.405 | 0.04213 | -0.003 | -9.604
-5 | -0.365 | 0.03951 | -0.003 | -9.249
-4.5 | -0.323 | 0.03739 | -0.004 | -8.646
-4 | -0.28 | 0.03547 | -0.004 | -7.89
-3.5 | -0.235 | 0.03378 | -0.004 | -6.967
-3 | -0.191 | 0.03127 | -0.006 | -6.117
-2.5 | -0.178 | 0.01121 | -0.012 | -15.911
-2 | -0.121 | 0.00942 | -0.013 | -12.8
-1.5 | -0.062 | 0.00978 | -0.014 | -6.345
-1 | -0.003 | 0.00957 | -0.014 | -0.343
-0.5 | 0.055 | 0.00774 | -0.015 | 7.108
0 | 0.113 | 0.00786 | -0.016 | 14.351
0.5 | 0.17 | 0.00792 | -0.017 | 21.529
1 | 0.228 | 0.00798 | -0.018 | 28.61
1.5 | 0.286 | 0.00806 | -0.018 | 35.421
2 | 0.343 | 0.00816 | -0.019 | 42.036
2.5 | 0.4 | 0.00827 | -0.02 | 48.33
3 | 0.456 | 0.0084 | -0.021 | 54.28
3.5 | 0.512 | 0.00858 | -0.022 | 59.642
4 | 0.575 | 0.01317 | -0.023 | 43.677
4.5 | 0.63 | 0.01365 | -0.024 | 46.126
5 | 0.681 | 0.01419 | -0.025 | 48.035
5.5 | 0.73 | 0.01475 | -0.025 | 49.537
6 | 0.633 | 0.04168 | -0.013 | 15.189
6.5 | 0.667 | 0.04439 | -0.012 | 15.019
7 | 0.698 | 0.04765 | -0.012 | 14.65
7.5 | 0.726 | 0.05126 | -0.012 | 14.156
8 | 0.749 | 0.05553 | -0.011 | 13.492
8.5 | 0.769 | 0.05938 | -0.011 | 12.944
9 | 0.783 | 0.06416 | -0.011 | 12.208
9.5 | 0.794 | 0.06903 | -0.011 | 11.497
10 | 0.799 | 0.07576 | -0.011 | 10.551
10.5 | 0.796 | 0.08172 | -0.011 | 9.745
11 | 0.785 | 0.08845 | -0.011 | 8.874
11.5 | 0.768 | 0.09577 | -0.011 | 8.024
12 | 0.748 | 0.10222 | -0.011 | 7.315
12.5 | 0.724 | 0.11253 | -0.012 | 6.43
13 | 0.697 | 0.12214 | -0.012 | 5.704
13.5 | 0.668 | 0.13069 | -0.012 | 5.109
14 | 0.638 | 0.14151 | -0.013 | 4.505
14.5 | 0.607 | 0.15715 | -0.013 | 3.86
15 | 0.576 | 0.1667 | -0.013 | 3.453

## 18. Re 250k Mach 0.00 (2)
BIGFOIL.COM POLAR EXPORT
NACA67-210 a=0.0
NACA67-210 a=0.0 |  |  |  | Cl Max: | 0.9566 | at alpha= | 8.5 | deg
XFOIL ncrit=9 |  |  |  | L/D Max: | 63.3581 | at alpha= | 3.5 | deg
Re: | 250000 |  |  | Cd Min: | 0.04398 | at alpha= | 9 | deg
Mach: | 0 |  |  | Cl=0 at alpha= | -99 | deg
|  |  |  | @ Cl=0.1, Cd= | 0.01718
|  |  |  | @ Cl=0.4, Cd= | 0.016233
|  |  |  | @ Cl=0.6, Cd= | 0.012269
alpha (deg) | Cl | Cd | Cm | Cl/Cd
0 | 0.2326 | 0.01718 | -0.0451 | 13.539
0.5 | 0.3295 | 0.01672 | -0.0543 | 19.7069
1 | 0.3973 | 0.01626 | -0.0573 | 24.4342
1.5 | 0.4711 | 0.01552 | -0.061 | 30.3544
2 | 0.5394 | 0.01424 | -0.0622 | 37.8792
2.5 | 0.5865 | 0.01254 | -0.0581 | 46.7703
3 | 0.6368 | 0.01153 | -0.056 | 55.2298
3.5 | 0.6811 | 0.01075 | -0.0525 | 63.3581
4 | 0.6977 | 0.01304 | -0.045 | 53.5046
4.5 | 0.7266 | 0.0157 | -0.0417 | 46.2803
5 | 0.7662 | 0.01727 | -0.0395 | 44.366
5.5 | 0.7966 | 0.01853 | -0.035 | 42.9897
6 | 0.8266 | 0.02046 | -0.0306 | 40.4008
6.5 | 0.862 | 0.02239 | -0.027 | 38.4993
7 | 0.9011 | 0.02602 | -0.0243 | 34.6311
7.5 | 0.9322 | 0.02914 | -0.0196 | 31.9904
8 | 0.951 | 0.03394 | -0.013 | 28.02
8.5 | 0.9566 | 0.0376 | -0.0048 | 25.4415
9 | 0.9355 | 0.04398 | 0.0074 | 21.271

## 19. Re 250k Mach 0.10 (1)
BIGFOIL.COM POLAR EXPORT
NACA67-210 a=0.0
NACA67-210 a=0.0 |  |  |  | Cl Max: | 0.792 | at alpha= | 10 | deg
JavaFoil+Calcfoil stall+Eppler ext transition |  |  |  | L/D Max: | 59.81 | at alpha= | 3.5 | deg
Re: | 250000 |  |  | Cd Min: | 0.00776 | at alpha= | -0.5 | deg
Mach: | 0.1 |  |  | Cl=0 at alpha= | -0.97414 | deg
|  |  |  | @ Cl=0.1, Cd= | 0.0078453
|  |  |  | @ Cl=0.4, Cd= | 0.0082858
|  |  |  | @ Cl=0.6, Cd= | 0.17272
alpha (deg) | Cl | Cd | Cm | Cl/Cd
-15 | -0.409 | 0.21 | 0.002 | -1.949
-14.5 | -0.435 | 0.18733 | 0.002 | -2.322
-14 | -0.461 | 0.17234 | 0.002 | -2.675
-13.5 | -0.487 | 0.15974 | 0.002 | -3.047
-13 | -0.512 | 0.14114 | 0.001 | -3.625
-12.5 | -0.535 | 0.13405 | 0.001 | -3.991
-12 | -0.555 | 0.12061 | 0.001 | -4.603
-11.5 | -0.568 | 0.11211 | 0.001 | -5.063
-11 | -0.577 | 0.09931 | 0 | -5.812
-10.5 | -0.583 | 0.09175 | 0 | -6.357
-10 | -0.585 | 0.08384 | 0 | -6.982
-9.5 | -0.583 | 0.07594 | 0 | -7.681
-9 | -0.577 | 0.07048 | -0.001 | -8.183
-8.5 | -0.565 | 0.06439 | -0.001 | -8.781
-8 | -0.549 | 0.06136 | -0.001 | -8.956
-7.5 | -0.529 | 0.05632 | -0.002 | -9.391
-7 | -0.504 | 0.05171 | -0.002 | -9.745
-6.5 | -0.475 | 0.0479 | -0.002 | -9.914
-6 | -0.442 | 0.04497 | -0.002 | -9.83
-5.5 | -0.406 | 0.04237 | -0.003 | -9.579
-5 | -0.367 | 0.03945 | -0.003 | -9.296
-4.5 | -0.325 | 0.03752 | -0.004 | -8.651
-4 | -0.281 | 0.03547 | -0.004 | -7.925
-3.5 | -0.236 | 0.03384 | -0.004 | -6.985
-3 | -0.192 | 0.03179 | -0.006 | -6.028
-2.5 | -0.179 | 0.01124 | -0.012 | -15.945
-2 | -0.121 | 0.01096 | -0.013 | -11.052
-1.5 | -0.062 | 0.00978 | -0.014 | -6.381
-1 | -0.003 | 0.00962 | -0.015 | -0.343
-0.5 | 0.055 | 0.00776 | -0.015 | 7.128
0 | 0.113 | 0.00787 | -0.016 | 14.413
0.5 | 0.171 | 0.00793 | -0.017 | 21.621
1 | 0.229 | 0.008 | -0.018 | 28.663
1.5 | 0.287 | 0.00807 | -0.018 | 35.548
2 | 0.345 | 0.00817 | -0.019 | 42.183
2.5 | 0.402 | 0.00829 | -0.02 | 48.478
3 | 0.458 | 0.00843 | -0.021 | 54.342
3.5 | 0.514 | 0.0086 | -0.022 | 59.81
4 | 0.578 | 0.01322 | -0.023 | 43.718
4.5 | 0.632 | 0.01372 | -0.024 | 46.099
5 | 0.684 | 0.01425 | -0.025 | 48.003
5.5 | 0.733 | 0.01482 | -0.025 | 49.486
6 | 0.635 | 0.04195 | -0.012 | 15.133
6.5 | 0.668 | 0.04458 | -0.011 | 14.994
7 | 0.699 | 0.04774 | -0.012 | 14.651
7.5 | 0.727 | 0.05151 | -0.012 | 14.106
8 | 0.749 | 0.05574 | -0.011 | 13.44
8.5 | 0.767 | 0.05961 | -0.011 | 12.87
9 | 0.78 | 0.0648 | -0.011 | 12.042
9.5 | 0.789 | 0.07073 | -0.011 | 11.149
10 | 0.792 | 0.07654 | -0.011 | 10.345
10.5 | 0.786 | 0.08269 | -0.011 | 9.503
11 | 0.771 | 0.09138 | -0.011 | 8.435
11.5 | 0.75 | 0.09824 | -0.011 | 7.638
12 | 0.725 | 0.10514 | -0.011 | 6.9
12.5 | 0.697 | 0.11536 | -0.012 | 6.041
13 | 0.666 | 0.12684 | -0.012 | 5.247
13.5 | 0.632 | 0.14245 | -0.012 | 4.439
14 | 0.598 | 0.14921 | -0.012 | 4.009
14.5 | 0.563 | 0.16521 | -0.013 | 3.411
15 | 0.529 | 0.17272 | -0.013 | 3.063

## 20. Re 250k Mach 0.10 (2)
BIGFOIL.COM POLAR EXPORT
NACA67-210 a=0.0
NACA67-210 a=0.0 |  |  |  | Cl Max: | 0.9521 | at alpha= | 8.5 | deg
XFOIL ncrit=9 |  |  |  | L/D Max: | 63.513 | at alpha= | 3.5 | deg
Re: | 250000 |  |  | Cd Min: | 0.13925 | at alpha= | 13.5 | deg
Mach: | 0.1 |  |  | Cl=0 at alpha= | -1.1542 | deg
|  |  |  | @ Cl=0.1, Cd= | 0.017629
|  |  |  | @ Cl=0.4, Cd= | 0.016285
|  |  |  | @ Cl=0.6, Cd= | 0.012339
alpha (deg) | Cl | Cd | Cm | Cl/Cd
-11 | -0.4843 | 0.10615 | -0.0396 | -4.5624
-10.5 | -0.4751 | 0.10012 | -0.0396 | -4.7453
-10 | -0.4769 | 0.09346 | -0.0415 | -5.1027
-9.5 | -0.498 | 0.08709 | -0.0416 | -5.7182
-9 | -0.542 | 0.08194 | -0.039 | -6.6146
-8.5 | -0.5974 | 0.07808 | -0.0317 | -7.6511
-8 | -0.6308 | 0.07306 | -0.0261 | -8.634
-7.5 | -0.6214 | 0.0657 | -0.0278 | -9.4581
-6.5 | -0.6015 | 0.04889 | -0.0238 | -12.3031
-6 | -0.5735 | 0.04389 | -0.0218 | -13.0668
-5.5 | -0.5473 | 0.0383 | -0.018 | -14.2898
-5 | -0.5078 | 0.03849 | -0.0143 | -13.193
-4.5 | -0.4401 | 0.01252 | -0.0129 | -35.1518
-4 | -0.3892 | 0.00976 | -0.012 | -39.877
-3.5 | -0.3248 | 0.00636 | -0.0136 | -51.0692
-3 | -0.2979 | 0.01876 | -0.0097 | -15.8795
-2.5 | -0.2471 | 0.01791 | -0.009 | -13.7968
-2 | -0.201 | 0.01686 | -0.0074 | -11.9217
-1.5 | -0.1829 | 0.01384 | -0.0012 | -13.2153
-1 | 0.0816 | 0.01766 | -0.0351 | 4.6206
-0.5 | 0.1598 | 0.01753 | -0.0406 | 9.1158
0.5 | 0.3329 | 0.01677 | -0.0549 | 19.8509
1 | 0.4007 | 0.01628 | -0.0578 | 24.613
1.5 | 0.474 | 0.01554 | -0.0613 | 30.5019
2 | 0.5431 | 0.0142 | -0.0625 | 38.2465
2.5 | 0.5879 | 0.01259 | -0.0579 | 46.6958
3 | 0.6394 | 0.01152 | -0.0559 | 55.5035
3.5 | 0.6834 | 0.01076 | -0.0521 | 63.513
4 | 0.6979 | 0.0133 | -0.0445 | 52.4737
4.5 | 0.7286 | 0.01582 | -0.0413 | 46.0556
5 | 0.7692 | 0.01738 | -0.0392 | 44.2578
5.5 | 0.799 | 0.01875 | -0.0346 | 42.6133
6 | 0.83 | 0.0207 | -0.0301 | 40.0966
6.5 | 0.866 | 0.02272 | -0.0266 | 38.1162
7 | 0.9046 | 0.02636 | -0.0237 | 34.3171
7.5 | 0.9346 | 0.02983 | -0.0187 | 31.3309
8 | 0.9503 | 0.03473 | -0.0116 | 27.3625
8.5 | 0.9521 | 0.03856 | -0.0027 | 24.6914
9 | 0.9288 | 0.04451 | 0.0097 | 20.8672
9.5 | 0.8952 | 0.05001 | 0.0221 | 17.9004
11 | 0.7732 | 0.07365 | 0.0436 | 10.4983
11.5 | 0.7636 | 0.08323 | 0.0428 | 9.1746
12 | 0.722 | 0.09386 | 0.0365 | 7.6923
13 | 0.6691 | 0.12725 | 0.0159 | 5.2582
13.5 | 0.6614 | 0.13925 | 0.0071 | 4.7497

## 21. Re 250k Mach 0.25 (1)
BIGFOIL.COM POLAR EXPORT
NACA67-210 a=0.0
NACA67-210 a=0.0 |  |  |  | Cl Max: | 0.75 | at alpha= | 8.5 | deg
JavaFoil+Calcfoil stall+Eppler ext transition |  |  |  | L/D Max: | 54.9 | at alpha= | 3 | deg
Re: | 250000 |  |  | Cd Min: | 0.00784 | at alpha= | -0.5 | deg
Mach: | 0.25 |  |  | Cl=0 at alpha= | -0.975 | deg
|  |  |  | @ Cl=0.1, Cd= | 0.0079275
|  |  |  | @ Cl=0.4, Cd= | 0.15726
|  |  |  | @ Cl=0.6, Cd= | 0.15726
alpha (deg) | Cl | Cd | Cm | Cl/Cd
-13.5 | -0.071 | 0.21162 | 0.002 | -0.336
-13 | -0.212 | 0.18388 | 0.002 | -1.152
-12.5 | -0.283 | 0.16491 | 0.001 | -1.713
-12 | -0.342 | 0.15276 | 0.001 | -2.241
-11.5 | -0.388 | 0.13416 | 0.001 | -2.893
-11 | -0.428 | 0.11844 | 0 | -3.618
-10.5 | -0.463 | 0.11162 | 0 | -4.147
-10 | -0.491 | 0.09837 | 0 | -4.988
-9.5 | -0.511 | 0.08865 | 0 | -5.768
-9 | -0.524 | 0.08064 | -0.001 | -6.501
-8.5 | -0.529 | 0.0698 | -0.001 | -7.584
-8 | -0.527 | 0.06509 | -0.001 | -8.091
-7.5 | -0.516 | 0.05856 | -0.002 | -8.816
-7 | -0.499 | 0.05461 | -0.002 | -9.137
-6.5 | -0.475 | 0.04948 | -0.002 | -9.607
-6 | -0.446 | 0.0458 | -0.003 | -9.738
-5.5 | -0.412 | 0.04314 | -0.003 | -9.551
-5 | -0.374 | 0.04012 | -0.003 | -9.317
-4.5 | -0.332 | 0.03802 | -0.004 | -8.721
-4 | -0.288 | 0.03582 | -0.004 | -8.029
-3.5 | -0.242 | 0.03404 | -0.004 | -7.116
-3 | -0.197 | 0.03198 | -0.006 | -6.145
-2.5 | -0.184 | 0.01137 | -0.012 | -16.165
-2 | -0.124 | 0.01107 | -0.013 | -11.222
-1.5 | -0.064 | 0.01083 | -0.014 | -5.911
-1 | -0.003 | 0.00918 | -0.015 | -0.37
-0.5 | 0.057 | 0.00784 | -0.016 | 7.243
0 | 0.116 | 0.00796 | -0.016 | 14.626
0.5 | 0.176 | 0.00802 | -0.017 | 21.928
1 | 0.235 | 0.0081 | -0.018 | 29.05
1.5 | 0.295 | 0.00818 | -0.019 | 36.031
2 | 0.354 | 0.00828 | -0.02 | 42.725
2.5 | 0.412 | 0.00841 | -0.021 | 49.05
3 | 0.47 | 0.00856 | -0.021 | 54.9
3.5 | 0.536 | 0.013 | -0.023 | 41.197
4 | 0.593 | 0.0135 | -0.024 | 43.894
4.5 | 0.648 | 0.01406 | -0.024 | 46.076
5 | 0.7 | 0.01463 | -0.025 | 47.877
5.5 | 0.749 | 0.01522 | -0.026 | 49.205
6 | 0.647 | 0.04253 | -0.012 | 15.21
6.5 | 0.678 | 0.04578 | -0.012 | 14.82
7 | 0.706 | 0.04889 | -0.012 | 14.438
7.5 | 0.727 | 0.05297 | -0.011 | 13.733
8 | 0.743 | 0.05655 | -0.011 | 13.131
8.5 | 0.75 | 0.06286 | -0.011 | 11.936
9 | 0.75 | 0.06952 | -0.011 | 10.795
9.5 | 0.742 | 0.07432 | -0.011 | 9.988
10 | 0.726 | 0.08561 | -0.01 | 8.476
10.5 | 0.694 | 0.09554 | -0.011 | 7.263
11 | 0.647 | 0.10805 | -0.011 | 5.985
11.5 | 0.59 | 0.12199 | -0.012 | 4.838
12 | 0.526 | 0.14087 | -0.012 | 3.732
12.5 | 0.455 | 0.16485 | -0.012 | 2.758
13 | 0.378 | 0.18883 | -0.013 | 2.001
13.5 | 0.294 | 0.15726 | -0.014 | 1.87

## 22. Re 250k Mach 0.25 (2)
BIGFOIL.COM POLAR EXPORT
NACA67-210 a=0.0
NACA67-210 a=0.0 |  |  |  | Cl Max: | 0.9393 | at alpha= | 7.5 | deg
XFOIL ncrit=9 |  |  |  | L/D Max: | 60.3322 | at alpha= | 3.5 | deg
Re: | 250000 |  |  | Cd Min: | 0.05687 | at alpha= | 10 | deg
Mach: | 0.25 |  |  | Cl=0 at alpha= | -99 | deg
|  |  |  | @ Cl=0.1, Cd= | 0.01755
|  |  |  | @ Cl=0.4, Cd= | 0.016652
|  |  |  | @ Cl=0.6, Cd= | 0.012658
alpha (deg) | Cl | Cd | Cm | Cl/Cd
0 | 0.2458 | 0.01755 | -0.0475 | 14.0057
0.5 | 0.315 | 0.0172 | -0.0507 | 18.314
1 | 0.4018 | 0.01664 | -0.0571 | 24.1466
1.5 | 0.4913 | 0.01561 | -0.0631 | 31.4734
2 | 0.549 | 0.01447 | -0.0618 | 37.9406
2.5 | 0.6005 | 0.01264 | -0.0576 | 47.5079
3 | 0.6513 | 0.01165 | -0.055 | 55.9056
3.5 | 0.6902 | 0.01144 | -0.0494 | 60.3322
4 | 0.6993 | 0.01473 | -0.0417 | 47.4745
4.5 | 0.7373 | 0.01663 | -0.0389 | 44.3355
5 | 0.7834 | 0.01814 | -0.0372 | 43.1863
5.5 | 0.812 | 0.02045 | -0.032 | 39.7066
6 | 0.8492 | 0.02211 | -0.0279 | 38.408
6.5 | 0.8881 | 0.02477 | -0.0243 | 35.8539
7 | 0.9216 | 0.02896 | -0.0198 | 31.8232
7.5 | 0.9393 | 0.03353 | -0.0124 | 28.0137
8 | 0.9374 | 0.03863 | -0.0027 | 24.2661
8.5 | 0.9204 | 0.04273 | 0.009 | 21.5399
9 | 0.8873 | 0.04646 | 0.0224 | 19.0981
9.5 | 0.8472 | 0.05058 | 0.0353 | 16.7497
10 | 0.8115 | 0.05687 | 0.0427 | 14.2694

## 23. Re 250k Mach 0.50 (1)
BIGFOIL.COM POLAR EXPORT
NACA67-210 a=0.0
NACA67-210 a=0.0 |  |  |  | Cl Max: | 1.106 | at alpha= | 20 | deg
JavaFoil+Calcfoil stall+Eppler ext transition |  |  |  | L/D Max: | 57.057 | at alpha= | 3 | deg
Re: | 250000 |  |  | Cd Min: | 0.00819 | at alpha= | -0.5 | deg
Mach: | 0.5 |  |  | Cl=0 at alpha= | -0.97015 | deg
|  |  |  | @ Cl=0.1, Cd= | 0.0082894
|  |  |  | @ Cl=0.4, Cd= | 0.0087994
|  |  |  | @ Cl=0.6, Cd= | 0.014198
alpha (deg) | Cl | Cd | Cm | Cl/Cd
-20 | -1.012 | 0.2565 | 0.008 | -3.947
-19.5 | -0.986 | 0.25347 | 0.008 | -3.892
-19 | -0.961 | 0.24573 | 0.007 | -3.91
-18.5 | -0.935 | 0.23964 | 0.007 | -3.902
-18 | -0.909 | 0.23926 | 0.007 | -3.801
-17.5 | -0.884 | 0.23586 | 0.006 | -3.746
-17 | -0.856 | 0.22175 | 0.006 | -3.861
-16.5 | -0.829 | 0.21163 | 0.005 | -3.919
-16 | -0.803 | 0.20304 | 0.005 | -3.957
-15.5 | -0.777 | 0.19865 | 0.004 | -3.913
-15 | -0.751 | 0.18605 | 0.004 | -4.038
-14.5 | -0.725 | 0.18278 | 0.004 | -3.967
-14 | -0.699 | 0.18999 | 0.003 | -3.677
-13.5 | -0.671 | 0.16944 | 0.003 | -3.959
-13 | -0.644 | 0.17104 | 0.002 | -3.767
-12.5 | -0.618 | 0.16749 | 0.002 | -3.689
-12 | -0.592 | 0.16409 | 0.001 | -3.605
-11.5 | -0.565 | 0.1607 | 0.001 | -3.516
-11 | -0.539 | 0.15595 | 0.001 | -3.453
-10.5 | -0.511 | 0.14121 | 0 | -3.619
-10 | -0.484 | 0.12836 | 0 | -3.774
-9.5 | -0.458 | 0.12499 | -0.001 | -3.663
-9 | -0.431 | 0.12195 | -0.001 | -3.535
-8.5 | -0.404 | 0.12956 | -0.001 | -3.122
-8 | -0.377 | 0.10937 | -0.001 | -3.448
-7.5 | -0.35 | 0.10535 | -0.002 | -3.326
-7 | -0.324 | 0.10114 | -0.002 | -3.201
-6.5 | -0.297 | 0.09861 | -0.003 | -3.011
-6 | -0.27 | 0.09668 | -0.003 | -2.795
-5.5 | -0.375 | 0.05548 | -0.003 | -6.766
-5 | -0.382 | 0.04654 | -0.003 | -8.215
-4.5 | -0.352 | 0.04138 | -0.004 | -8.509
-4 | -0.312 | 0.03761 | -0.004 | -8.291
-3.5 | -0.266 | 0.03538 | -0.005 | -7.514
-3 | -0.216 | 0.03343 | -0.005 | -6.472
-2.5 | -0.165 | 0.03129 | -0.007 | -5.287
-2 | -0.138 | 0.01163 | -0.015 | -11.871
-1.5 | -0.071 | 0.0113 | -0.016 | -6.307
-1 | -0.004 | 0.01103 | -0.017 | -0.343
-0.5 | 0.063 | 0.00819 | -0.017 | 7.714
0 | 0.13 | 0.00837 | -0.018 | 15.473
0.5 | 0.195 | 0.00845 | -0.019 | 23.136
1 | 0.262 | 0.00852 | -0.02 | 30.708
1.5 | 0.328 | 0.00864 | -0.021 | 37.912
2 | 0.393 | 0.00878 | -0.022 | 44.771
2.5 | 0.458 | 0.00896 | -0.023 | 51.104
3 | 0.522 | 0.00915 | -0.024 | 57.057
3.5 | 0.594 | 0.01413 | -0.025 | 42.065
4 | 0.655 | 0.01482 | -0.026 | 44.202
4.5 | 0.713 | 0.01559 | -0.027 | 45.717
5 | 0.624 | 0.0388 | -0.014 | 16.084
5.5 | 0.651 | 0.04234 | -0.012 | 15.384
6 | 0.661 | 0.04757 | -0.011 | 13.903
6.5 | 0.619 | 0.05694 | -0.01 | 10.865
7 | 0.426 | 0.09395 | -0.011 | 4.532
7.5 | 0.453 | 0.10371 | -0.013 | 4.364
8 | 0.479 | 0.10839 | -0.013 | 4.419
8.5 | 0.505 | 0.1114 | -0.013 | 4.536
9 | 0.531 | 0.11837 | -0.014 | 4.49
9.5 | 0.559 | 0.13283 | -0.016 | 4.205
10 | 0.585 | 0.13556 | -0.016 | 4.314
10.5 | 0.611 | 0.14181 | -0.017 | 4.309
11 | 0.638 | 0.15319 | -0.019 | 4.166
11.5 | 0.664 | 0.16315 | -0.019 | 4.072
12 | 0.69 | 0.15518 | -0.02 | 4.449
12.5 | 0.716 | 0.159 | -0.02 | 4.505
13 | 0.742 | 0.16816 | -0.021 | 4.415
13.5 | 0.77 | 0.17579 | -0.023 | 4.38
14 | 0.796 | 0.17994 | -0.023 | 4.422
14.5 | 0.821 | 0.18429 | -0.023 | 4.457
15 | 0.847 | 0.19702 | -0.024 | 4.299
15.5 | 0.873 | 0.20551 | -0.025 | 4.248
16 | 0.901 | 0.21222 | -0.026 | 4.243
16.5 | 0.926 | 0.21624 | -0.027 | 4.282
17 | 0.951 | 0.22336 | -0.027 | 4.259
17.5 | 0.977 | 0.22984 | -0.028 | 4.25
18 | 1.005 | 0.23695 | -0.03 | 4.239
18.5 | 1.03 | 0.24399 | -0.03 | 4.222
19 | 1.055 | 0.25445 | -0.031 | 4.148
19.5 | 1.08 | 0.2564 | -0.032 | 4.214
20 | 1.106 | 0.26085 | -0.032 | 4.238

## 24. Re 250k Mach 0.50 (2)
BIGFOIL.COM POLAR EXPORT
NACA67-210 a=0.0
NACA67-210 a=0.0 |  |  |  | Cl Max: | 0.9165 | at alpha= | 6.5 | deg
XFOIL ncrit=9 |  |  |  | L/D Max: | 57.056 | at alpha= | 3 | deg
Re: | 250000 |  |  | Cd Min: | 0.26125 | at alpha= | -20 | deg
Mach: | 0.5 |  |  | Cl=0 at alpha= | -0.77166 | deg
|  |  |  | @ Cl=0.1, Cd= | 0.018127
|  |  |  | @ Cl=0.4, Cd= | 0.01809
|  |  |  | @ Cl=0.6, Cd= | 0.014737
alpha (deg) | Cl | Cd | Cm | Cl/Cd
-20 | -0.7468 | 0.26125 | 0.0339 | -2.8586
-19 | -0.7035 | 0.24345 | 0.0249 | -2.8897
-18.5 | -0.6819 | 0.23559 | 0.0203 | -2.8944
-18 | -0.6607 | 0.22789 | 0.0157 | -2.8992
-17.5 | -0.6395 | 0.22006 | 0.011 | -2.906
-17 | -0.6186 | 0.21237 | 0.006 | -2.9128
-16.5 | -0.6021 | 0.20655 | -0.0004 | -2.915
-16 | -0.5896 | 0.2009 | -0.0064 | -2.9348
-15.5 | -0.5617 | 0.18866 | -0.0082 | -2.9773
-15 | -0.5406 | 0.18075 | -0.0111 | -2.9909
-14.5 | -0.5222 | 0.17319 | -0.0151 | -3.0152
-14 | -0.5062 | 0.16603 | -0.0201 | -3.0488
-13.5 | -0.5002 | 0.16067 | -0.0265 | -3.1132
-13 | -0.489 | 0.15331 | -0.0315 | -3.1896
-12.5 | -0.4665 | 0.14235 | -0.0319 | -3.2771
-12 | -0.4496 | 0.1347 | -0.0335 | -3.3378
-11.5 | -0.4386 | 0.1276 | -0.0361 | -3.4373
-11 | -0.4404 | 0.12159 | -0.042 | -3.622
-10.5 | -0.4465 | 0.11567 | -0.0446 | -3.8601
-10 | -0.4592 | 0.11018 | -0.0438 | -4.1677
-9.5 | -0.4606 | 0.10249 | -0.038 | -4.4941
-9 | -0.4692 | 0.09733 | -0.0345 | -4.8207
-8.5 | -0.4828 | 0.09188 | -0.0322 | -5.2547
-8 | -0.5015 | 0.0859 | -0.0313 | -5.8382
-7.5 | -0.5138 | 0.07637 | -0.0436 | -6.7278
-7 | -0.5422 | 0.07067 | -0.0455 | -7.6723
-6.5 | -0.5453 | 0.06126 | -0.0444 | -8.9014
-6 | -0.5353 | 0.05497 | -0.0421 | -9.738
-5 | -0.5147 | 0.04288 | -0.0341 | -12.0033
-4.5 | -0.4961 | 0.03654 | -0.0259 | -13.5769
-4 | -0.4461 | 0.03027 | -0.0223 | -14.7374
-3.5 | -0.4095 | 0.02657 | -0.0163 | -15.4121
-3 | -0.3399 | 0.02285 | -0.0161 | -14.8753
-2.5 | -0.2644 | 0.02038 | -0.0174 | -12.9735
-2 | -0.2142 | 0.01916 | -0.0139 | -11.1795
-1.5 | -0.1631 | 0.01789 | -0.0112 | -9.1168
-1 | -0.146 | 0.01478 | -0.0013 | -9.8782
-0.5 | 0.1737 | 0.01913 | -0.0442 | 9.08
0 | 0.247 | 0.01891 | -0.0468 | 13.0619
0.5 | 0.3511 | 0.01842 | -0.0553 | 19.0608
1 | 0.4237 | 0.01793 | -0.0568 | 23.6308
1.5 | 0.51 | 0.01691 | -0.0603 | 30.1597
2 | 0.5934 | 0.01492 | -0.0609 | 39.7721
2.5 | 0.6561 | 0.01318 | -0.0572 | 49.78
3 | 0.7035 | 0.01233 | -0.0499 | 57.056
3.5 | 0.6994 | 0.01539 | -0.0378 | 45.4451
4 | 0.7311 | 0.01751 | -0.032 | 41.7533
4.5 | 0.7684 | 0.01929 | -0.0265 | 39.8341
5 | 0.8207 | 0.02172 | -0.0233 | 37.7855
5.5 | 0.8801 | 0.02538 | -0.0208 | 34.6769
6 | 0.9138 | 0.02978 | -0.0139 | 30.685
6.5 | 0.9165 | 0.03416 | -0.0033 | 26.8296
7 | 0.8979 | 0.03785 | 0.0094 | 23.7226
7.5 | 0.8536 | 0.0406 | 0.0249 | 21.0246
8 | 0.8063 | 0.04344 | 0.0396 | 18.5612
8.5 | 0.7623 | 0.0476 | 0.0505 | 16.0147
9 | 0.7276 | 0.0542 | 0.0547 | 13.4244
9.5 | 0.6956 | 0.06321 | 0.0529 | 11.0046
10 | 0.6584 | 0.07872 | 0.0419 | 8.3638
10.5 | 0.6365 | 0.09507 | 0.0314 | 6.6951
11 | 0.6282 | 0.10661 | 0.0259 | 5.8925
11.5 | 0.6223 | 0.12039 | 0.0193 | 5.169

## 25. Re 500k Mach 0.00 (1)
BIGFOIL.COM POLAR EXPORT
NACA67-210 a=0.0
NACA67-210 a=0.0 |  |  |  | Cl Max: | 0.859 | at alpha= | 7 | deg
JavaFoil+Calcfoil stall+Eppler ext transition |  |  |  | L/D Max: | 88.304 | at alpha= | 3.5 | deg
Re: | 500000 |  |  | Cd Min: | 0.0055 | at alpha= | 1.5 | deg
Mach: | 0 |  |  | Cl=0 at alpha= | -0.97458 | deg
|  |  |  | @ Cl=0.1, Cd= | 0.0056979
|  |  |  | @ Cl=0.4, Cd= | 0.0056437
|  |  |  | @ Cl=0.6, Cd= | 0.011106
alpha (deg) | Cl | Cd | Cm | Cl/Cd
-15.5 | -0.43 | 0.17197 | 0.003 | -2.502
-15 | -0.453 | 0.15747 | 0.003 | -2.877
-14.5 | -0.476 | 0.1479 | 0.002 | -3.218
-14 | -0.499 | 0.13561 | 0.002 | -3.677
-13.5 | -0.521 | 0.13079 | 0.002 | -3.984
-13 | -0.542 | 0.11833 | 0.001 | -4.584
-12.5 | -0.562 | 0.11251 | 0.001 | -4.997
-12 | -0.579 | 0.1057 | 0.001 | -5.475
-11.5 | -0.588 | 0.0974 | 0.001 | -6.035
-11 | -0.594 | 0.0856 | 0 | -6.94
-10.5 | -0.597 | 0.07948 | 0 | -7.511
-10 | -0.596 | 0.07493 | 0 | -7.959
-9.5 | -0.592 | 0.06903 | 0 | -8.573
-9 | -0.583 | 0.06418 | -0.001 | -9.082
-8.5 | -0.57 | 0.0589 | -0.001 | -9.67
-8 | -0.552 | 0.05605 | -0.001 | -9.849
-7.5 | -0.53 | 0.0516 | -0.002 | -10.272
-7 | -0.504 | 0.04794 | -0.002 | -10.518
-6.5 | -0.474 | 0.04485 | -0.002 | -10.58
-6 | -0.441 | 0.04189 | -0.003 | -10.532
-5.5 | -0.405 | 0.03967 | -0.003 | -10.204
-5 | -0.366 | 0.03713 | -0.003 | -9.845
-4.5 | -0.324 | 0.03508 | -0.004 | -9.227
-4 | -0.281 | 0.03279 | -0.005 | -8.569
-3.5 | -0.292 | 0.00895 | -0.011 | -32.676
-3 | -0.236 | 0.00874 | -0.011 | -26.979
-2.5 | -0.179 | 0.00849 | -0.012 | -21.035
-2 | -0.121 | 0.00828 | -0.013 | -14.567
-1.5 | -0.062 | 0.0081 | -0.014 | -7.671
-1 | -0.003 | 0.00795 | -0.015 | -0.414
-0.5 | 0.056 | 0.00566 | -0.015 | 9.812
0 | 0.114 | 0.00571 | -0.016 | 19.976
0.5 | 0.172 | 0.00574 | -0.017 | 30.022
1 | 0.231 | 0.00577 | -0.018 | 39.964
1.5 | 0.289 | 0.0055 | -0.019 | 52.539
2 | 0.347 | 0.00556 | -0.02 | 62.372
2.5 | 0.404 | 0.00565 | -0.02 | 71.531
3 | 0.461 | 0.00574 | -0.021 | 80.339
3.5 | 0.518 | 0.00587 | -0.022 | 88.304
4 | 0.576 | 0.01091 | -0.023 | 52.834
4.5 | 0.631 | 0.01136 | -0.024 | 55.515
5 | 0.683 | 0.01203 | -0.025 | 56.743
5.5 | 0.732 | 0.01254 | -0.025 | 58.36
6 | 0.778 | 0.01309 | -0.026 | 59.423
6.5 | 0.82 | 0.01368 | -0.027 | 59.942
7 | 0.859 | 0.01429 | -0.028 | 60.074
7.5 | 0.729 | 0.04792 | -0.014 | 15.211
8 | 0.751 | 0.0523 | -0.013 | 14.352
8.5 | 0.77 | 0.05591 | -0.012 | 13.764
9 | 0.784 | 0.06057 | -0.012 | 12.946
9.5 | 0.794 | 0.06464 | -0.012 | 12.286
10 | 0.8 | 0.06968 | -0.012 | 11.477
10.5 | 0.797 | 0.07533 | -0.011 | 10.575
11 | 0.785 | 0.08099 | -0.012 | 9.694
11.5 | 0.769 | 0.08674 | -0.012 | 8.861
12 | 0.748 | 0.09263 | -0.012 | 8.074

## 26. Re 500k Mach 0.00 (2)
BIGFOIL.COM POLAR EXPORT
NACA67-210 a=0.0
NACA67-210 a=0.0 |  |  |  | Cl Max: | 1.0062 | at alpha= | 9.5 | deg
XFOIL ncrit=9 |  |  |  | L/D Max: | 61.0371 | at alpha= | 3.5 | deg
Re: | 500000 |  |  | Cd Min: | 0.1525 | at alpha= | 14.5 | deg
Mach: | 0 |  |  | Cl=0 at alpha= | -0.95118 | deg
|  |  |  | @ Cl=0.1, Cd= | 0.010198
|  |  |  | @ Cl=0.4, Cd= | 0.0083871
|  |  |  | @ Cl=0.6, Cd= | 0.012819
alpha (deg) | Cl | Cd | Cm | Cl/Cd
-12 | -0.4914 | 0.11801 | -0.0315 | -4.1641
-11.5 | -0.4821 | 0.11168 | -0.0333 | -4.3168
-11 | -0.4784 | 0.10428 | -0.0364 | -4.5876
-10.5 | -0.4795 | 0.09624 | -0.04 | -4.9823
-10 | -0.4929 | 0.08809 | -0.0432 | -5.5954
-9.5 | -0.5106 | 0.07927 | -0.049 | -6.4413
-8 | -0.5055 | 0.04579 | -0.0661 | -11.0395
-7.5 | -0.4841 | 0.04184 | -0.0638 | -11.5703
-7 | -0.4513 | 0.03898 | -0.0599 | -11.5777
-6.5 | -0.4293 | 0.03494 | -0.0547 | -12.2868
-6 | -0.4142 | 0.02672 | -0.0501 | -15.5015
-5.5 | -0.3731 | 0.0182 | -0.0454 | -20.5
-5 | -0.3207 | 0.01609 | -0.0449 | -19.9316
-4.5 | -0.27 | 0.01484 | -0.0442 | -18.1941
-4 | -0.2223 | 0.0137 | -0.0429 | -16.2263
-3.5 | -0.1796 | 0.01245 | -0.0405 | -14.4257
-3 | -0.1322 | 0.01193 | -0.0389 | -11.0813
-2.5 | -0.0911 | 0.01136 | -0.0364 | -8.0194
-2 | -0.0644 | 0.00959 | -0.0314 | -6.7153
-1.5 | -0.0548 | 0.00851 | -0.0212 | -6.4395
-1 | -0.0062 | 0.00904 | -0.0182 | -0.68584
-0.5 | 0.0573 | 0.00987 | -0.0176 | 5.8055
0 | 0.1327 | 0.01045 | -0.0207 | 12.6986
0.5 | 0.1859 | 0.01011 | -0.0201 | 18.3877
1 | 0.2205 | 0.00974 | -0.0159 | 22.6386
1.5 | 0.2795 | 0.00939 | -0.0165 | 29.7657
2 | 0.3377 | 0.00896 | -0.0167 | 37.6897
2.5 | 0.3885 | 0.0085 | -0.0154 | 45.7059
3 | 0.4323 | 0.00807 | -0.0126 | 53.5688
3.5 | 0.4767 | 0.00781 | -0.0101 | 61.0371
4 | 0.5081 | 0.00867 | -0.0051 | 58.6044
4.5 | 0.5212 | 0.00987 | 0.0027 | 52.8065
5 | 0.5548 | 0.01164 | 0.0055 | 47.6632
5.5 | 0.5913 | 0.01267 | 0.0084 | 46.6693
6 | 0.6485 | 0.01365 | 0.007 | 47.5092
6.5 | 0.7024 | 0.01496 | 0.0062 | 46.9519
7 | 0.7508 | 0.01609 | 0.0066 | 46.6625
7.5 | 0.8045 | 0.01806 | 0.0056 | 44.546
8 | 0.8621 | 0.0198 | 0.0039 | 43.5404
8.5 | 0.9136 | 0.02291 | 0.0032 | 39.8778
9 | 0.9637 | 0.02598 | 0.0029 | 37.0939
9.5 | 1.0062 | 0.031 | 0.0032 | 32.4581
10 | 0.9883 | 0.0359 | 0.0146 | 27.5292
10.5 | 0.9838 | 0.03664 | 0.0236 | 26.8504
11 | 0.9792 | 0.03927 | 0.0305 | 24.9351
11.5 | 0.9418 | 0.04661 | 0.0391 | 20.206
12 | 0.8026 | 0.06853 | 0.043 | 11.7117
12.5 | 0.6965 | 0.09878 | 0.0276 | 7.051
13 | 0.6748 | 0.11841 | 0.0159 | 5.6988
13.5 | 0.6697 | 0.13105 | 0.0095 | 5.1103
14 | 0.6699 | 0.14326 | 0.0025 | 4.6761
14.5 | 0.6742 | 0.1525 | -0.0021 | 4.421

## 27. Re 500k Mach 0.10 (1)
BIGFOIL.COM POLAR EXPORT
NACA67-210 a=0.0
NACA67-210 a=0.0 |  |  |  | Cl Max: | 0.86 | at alpha= | 7 | deg
JavaFoil+Calcfoil stall+Eppler ext transition |  |  |  | L/D Max: | 88.602 | at alpha= | 3.5 | deg
Re: | 500000 |  |  | Cd Min: | 0.00533 | at alpha= | 1.5 | deg
Mach: | 0.1 |  |  | Cl=0 at alpha= | -0.97458 | deg
|  |  |  | @ Cl=0.1, Cd= | 0.0057073
|  |  |  | @ Cl=0.4, Cd= | 0.0056517
|  |  |  | @ Cl=0.6, Cd= | 0.011113
alpha (deg) | Cl | Cd | Cm | Cl/Cd
-15 | -0.41 | 0.16149 | 0.003 | -2.537
-14.5 | -0.435 | 0.14929 | 0.002 | -2.916
-14 | -0.461 | 0.14325 | 0.002 | -3.22
-13.5 | -0.487 | 0.1318 | 0.002 | -3.694
-13 | -0.512 | 0.12178 | 0.001 | -4.203
-12.5 | -0.535 | 0.11458 | 0.001 | -4.671
-12 | -0.555 | 0.10862 | 0.001 | -5.113
-11.5 | -0.568 | 0.09924 | 0.001 | -5.722
-11 | -0.577 | 0.08732 | 0 | -6.612
-10.5 | -0.583 | 0.08128 | 0 | -7.178
-10 | -0.586 | 0.07456 | 0 | -7.854
-9.5 | -0.584 | 0.06984 | 0 | -8.355
-9 | -0.577 | 0.06476 | -0.001 | -8.908
-8.5 | -0.566 | 0.06045 | -0.001 | -9.357
-8 | -0.55 | 0.05595 | -0.001 | -9.823
-7.5 | -0.529 | 0.05204 | -0.002 | -10.164
-7 | -0.504 | 0.04794 | -0.002 | -10.514
-6.5 | -0.475 | 0.04484 | -0.002 | -10.592
-6 | -0.442 | 0.04217 | -0.003 | -10.484
-5.5 | -0.406 | 0.03961 | -0.003 | -10.25
-5 | -0.367 | 0.03713 | -0.003 | -9.881
-4.5 | -0.325 | 0.03518 | -0.004 | -9.236
-4 | -0.282 | 0.03295 | -0.005 | -8.557
-3.5 | -0.294 | 0.0084 | -0.011 | -34.979
-3 | -0.237 | 0.00874 | -0.011 | -27.128
-2.5 | -0.179 | 0.00854 | -0.012 | -21.013
-2 | -0.121 | 0.00832 | -0.013 | -14.565
-1.5 | -0.062 | 0.00809 | -0.014 | -7.719
-1 | -0.003 | 0.00793 | -0.015 | -0.417
-0.5 | 0.056 | 0.00567 | -0.015 | 9.84
0 | 0.115 | 0.00572 | -0.016 | 20.038
0.5 | 0.173 | 0.00575 | -0.017 | 30.127
1 | 0.232 | 0.00578 | -0.018 | 40.071
1.5 | 0.29 | 0.00533 | -0.019 | 54.409
2 | 0.348 | 0.00558 | -0.02 | 62.438
2.5 | 0.406 | 0.00566 | -0.02 | 71.81
3 | 0.464 | 0.00575 | -0.021 | 80.695
3.5 | 0.521 | 0.00588 | -0.022 | 88.602
4 | 0.579 | 0.01093 | -0.023 | 52.968
4.5 | 0.634 | 0.01141 | -0.024 | 55.551
5 | 0.686 | 0.0121 | -0.025 | 56.654
5.5 | 0.735 | 0.01259 | -0.026 | 58.357
6 | 0.781 | 0.01318 | -0.026 | 59.245
6.5 | 0.823 | 0.01377 | -0.027 | 59.768
7 | 0.86 | 0.01436 | -0.028 | 59.908
7.5 | 0.73 | 0.04817 | -0.014 | 15.147
8 | 0.751 | 0.0525 | -0.013 | 14.295
8.5 | 0.768 | 0.05633 | -0.012 | 13.635
9 | 0.781 | 0.06051 | -0.012 | 12.907
9.5 | 0.789 | 0.06539 | -0.012 | 12.067
10 | 0.792 | 0.07055 | -0.011 | 11.227
10.5 | 0.786 | 0.07608 | -0.011 | 10.332
11 | 0.771 | 0.08205 | -0.011 | 9.396
11.5 | 0.75 | 0.0898 | -0.012 | 8.357
12 | 0.726 | 0.09565 | -0.012 | 7.586

## 28. Re 500k Mach 0.10 (2)
BIGFOIL.COM POLAR EXPORT
NACA67-210 a=0.0
NACA67-210 a=0.0 |  |  |  | Cl Max: | 1.002 | at alpha= | 9.5 | deg
XFOIL ncrit=9 |  |  |  | L/D Max: | 61.1111 | at alpha= | 3.5 | deg
Re: | 500000 |  |  | Cd Min: | 0.23584 | at alpha= | -20 | deg
Mach: | 0.1 |  |  | Cl=0 at alpha= | -0.94896 | deg
|  |  |  | @ Cl=0.1, Cd= | 0.010231
|  |  |  | @ Cl=0.4, Cd= | 0.0084176
|  |  |  | @ Cl=0.6, Cd= | 0.012847
alpha (deg) | Cl | Cd | Cm | Cl/Cd
-20 | -0.6835 | 0.23584 | 0.027 | -2.8982
-19.5 | -0.669 | 0.22943 | 0.0224 | -2.9159
-19 | -0.6509 | 0.22186 | 0.0202 | -2.9338
-18.5 | -0.6347 | 0.21558 | 0.0164 | -2.9442
-18 | -0.6188 | 0.20917 | 0.0126 | -2.9584
-17.5 | -0.6031 | 0.2023 | 0.0087 | -2.9812
-17 | -0.589 | 0.19531 | 0.0039 | -3.0157
-16.5 | -0.5773 | 0.1884 | -0.0007 | -3.0642
-16 | -0.5661 | 0.18113 | -0.005 | -3.1254
-15.5 | -0.55 | 0.17244 | -0.0071 | -3.1895
-15 | -0.5351 | 0.16599 | -0.0096 | -3.2237
-14.5 | -0.5225 | 0.15915 | -0.0128 | -3.2831
-14 | -0.5114 | 0.15189 | -0.0162 | -3.3669
-13.5 | -0.5047 | 0.14391 | -0.0212 | -3.5071
-13 | -0.4987 | 0.13577 | -0.0259 | -3.6731
-12.5 | -0.4916 | 0.12762 | -0.0298 | -3.8521
-12 | -0.4882 | 0.11888 | -0.0312 | -4.1067
-11.5 | -0.4793 | 0.11239 | -0.0332 | -4.2646
-11 | -0.4755 | 0.10494 | -0.0363 | -4.5312
-10.5 | -0.4763 | 0.09689 | -0.04 | -4.9159
-10 | -0.4905 | 0.08855 | -0.0437 | -5.5392
-9.5 | -0.5053 | 0.07968 | -0.0495 | -6.3416
-9 | -0.5039 | 0.06687 | -0.0637 | -7.5355
-8 | -0.5004 | 0.04673 | -0.0675 | -10.7083
-7.5 | -0.4814 | 0.04258 | -0.065 | -11.3058
-7 | -0.4495 | 0.03955 | -0.0609 | -11.3654
-6.5 | -0.4287 | 0.03532 | -0.0556 | -12.1376
-6 | -0.4147 | 0.02706 | -0.0508 | -15.3252
-5.5 | -0.3751 | 0.01854 | -0.0459 | -20.2319
-5 | -0.3226 | 0.01629 | -0.0453 | -19.8036
-4.5 | -0.2715 | 0.01498 | -0.0446 | -18.1242
-4 | -0.2232 | 0.01379 | -0.0433 | -16.1856
-3.5 | -0.1797 | 0.01253 | -0.0409 | -14.3416
-3 | -0.1327 | 0.01197 | -0.0392 | -11.086
-2.5 | -0.0912 | 0.01142 | -0.0367 | -7.986
-2 | -0.0616 | 0.00978 | -0.0322 | -6.2986
-1.5 | -0.0554 | 0.00852 | -0.0213 | -6.5023
-1 | -0.0064 | 0.00905 | -0.0183 | -0.70718
-0.5 | 0.0563 | 0.00989 | -0.0175 | 5.6926
0 | 0.1332 | 0.01049 | -0.0207 | 12.6978
0.5 | 0.1882 | 0.01014 | -0.0205 | 18.5602
1 | 0.2213 | 0.00977 | -0.0159 | 22.651
1.5 | 0.2802 | 0.00942 | -0.0164 | 29.7452
2 | 0.3385 | 0.009 | -0.0166 | 37.6111
2.5 | 0.3908 | 0.0085 | -0.0154 | 45.9765
3 | 0.4366 | 0.00809 | -0.013 | 53.9679
3.5 | 0.4785 | 0.00783 | -0.0099 | 61.1111
4 | 0.5087 | 0.00875 | -0.0046 | 58.1371
4.5 | 0.5216 | 0.00997 | 0.0033 | 52.317
5 | 0.5552 | 0.01176 | 0.0061 | 47.2109
5.5 | 0.5927 | 0.01272 | 0.009 | 46.5959
6 | 0.65 | 0.01372 | 0.0077 | 47.3761
6.5 | 0.7039 | 0.01507 | 0.0069 | 46.7087
7 | 0.7514 | 0.01629 | 0.0076 | 46.1265
7.5 | 0.8068 | 0.0183 | 0.0064 | 44.0874
8 | 0.8647 | 0.02012 | 0.0048 | 42.9771
8.5 | 0.9164 | 0.02342 | 0.0042 | 39.1289
9 | 0.965 | 0.02695 | 0.0042 | 35.8071
9.5 | 1.002 | 0.03293 | 0.0052 | 30.4282
10 | 0.9658 | 0.03774 | 0.0199 | 25.5909
10.5 | 0.9372 | 0.04226 | 0.0313 | 22.177
11 | 0.9592 | 0.04119 | 0.0343 | 23.2872
11.5 | 0.8292 | 0.0605 | 0.0447 | 13.7058
12 | 0.785 | 0.07106 | 0.042 | 11.047
12.5 | 0.6887 | 0.10178 | 0.0255 | 6.7666
13 | 0.6718 | 0.1198 | 0.0154 | 5.6077
13.5 | 0.6677 | 0.1321 | 0.0093 | 5.0545
14 | 0.6689 | 0.14392 | 0.0024 | 4.6477
14.5 | 0.673 | 0.1535 | -0.0025 | 4.3844

## 29. Re 500k Mach 0.25 (1)
BIGFOIL.COM POLAR EXPORT
NACA67-210 a=0.0
NACA67-210 a=0.0 |  |  |  | Cl Max: | 0.834 | at alpha= | 6.5 | deg
JavaFoil+Calcfoil stall+Eppler ext transition |  |  |  | L/D Max: | 81.45 | at alpha= | 3 | deg
Re: | 500000 |  |  | Cd Min: | 0.00572 | at alpha= | -0.5 | deg
Mach: | 0.25 |  |  | Cl=0 at alpha= | -0.975 | deg
|  |  |  | @ Cl=0.1, Cd= | 0.0057552
|  |  |  | @ Cl=0.4, Cd= | 0.0057992
|  |  |  | @ Cl=0.6, Cd= | 0.10825
alpha (deg) | Cl | Cd | Cm | Cl/Cd
-13.5 | -0.071 | 0.18182 | 0.002 | -0.391
-13 | -0.212 | 0.16143 | 0.002 | -1.313
-12.5 | -0.283 | 0.14663 | 0.001 | -1.929
-12 | -0.343 | 0.12952 | 0.001 | -2.645
-11.5 | -0.388 | 0.11252 | 0.001 | -3.451
-11 | -0.429 | 0.10277 | 0 | -4.171
-10.5 | -0.463 | 0.09278 | 0 | -4.991
-10 | -0.491 | 0.08563 | 0 | -5.732
-9.5 | -0.511 | 0.07666 | 0 | -6.671
-9 | -0.524 | 0.07183 | -0.001 | -7.301
-8.5 | -0.53 | 0.06405 | -0.001 | -8.268
-8 | -0.527 | 0.05986 | -0.001 | -8.8
-7.5 | -0.516 | 0.05366 | -0.002 | -9.621
-7 | -0.499 | 0.05023 | -0.002 | -9.935
-6.5 | -0.475 | 0.04597 | -0.002 | -10.343
-6 | -0.446 | 0.04262 | -0.003 | -10.469
-5.5 | -0.412 | 0.04026 | -0.003 | -10.238
-5 | -0.374 | 0.03761 | -0.003 | -9.942
-4.5 | -0.332 | 0.03583 | -0.004 | -9.256
-4 | -0.288 | 0.03398 | -0.004 | -8.469
-3.5 | -0.301 | 0.01013 | -0.011 | -29.692
-3 | -0.243 | 0.00831 | -0.012 | -29.261
-2.5 | -0.184 | 0.00861 | -0.013 | -21.388
-2 | -0.124 | 0.00838 | -0.013 | -14.844
-1.5 | -0.064 | 0.00819 | -0.014 | -7.826
-1 | -0.003 | 0.00798 | -0.015 | -0.426
-0.5 | 0.057 | 0.00572 | -0.016 | 10.013
0 | 0.118 | 0.00577 | -0.017 | 20.367
0.5 | 0.178 | 0.00581 | -0.018 | 30.601
1 | 0.238 | 0.00584 | -0.018 | 40.685
1.5 | 0.298 | 0.0059 | -0.019 | 50.47
2 | 0.358 | 0.00597 | -0.02 | 59.91
2.5 | 0.417 | 0.00573 | -0.021 | 72.764
3 | 0.476 | 0.00584 | -0.022 | 81.45
3.5 | 0.537 | 0.01075 | -0.023 | 49.923
4 | 0.594 | 0.01118 | -0.024 | 53.104
4.5 | 0.649 | 0.01173 | -0.025 | 55.367
5 | 0.702 | 0.01225 | -0.025 | 57.27
5.5 | 0.75 | 0.01298 | -0.026 | 57.833
6 | 0.795 | 0.0136 | -0.027 | 58.436
6.5 | 0.834 | 0.01425 | -0.028 | 58.556
7 | 0.709 | 0.04581 | -0.014 | 15.474
7.5 | 0.729 | 0.04995 | -0.013 | 14.59
8 | 0.743 | 0.05313 | -0.012 | 13.989
8.5 | 0.751 | 0.05802 | -0.012 | 12.941
9 | 0.751 | 0.06353 | -0.011 | 11.815
9.5 | 0.742 | 0.06793 | -0.011 | 10.93
10 | 0.726 | 0.07611 | -0.011 | 9.534
10.5 | 0.694 | 0.08561 | -0.011 | 8.107
11 | 0.647 | 0.09512 | -0.012 | 6.799
11.5 | 0.59 | 0.10825 | -0.012 | 5.454

## 30. Re 500k Mach 0.25 (2)
BIGFOIL.COM POLAR EXPORT
NACA67-210 a=0.0
NACA67-210 a=0.0 |  |  |  | Cl Max: | 0.9532 | at alpha= | 9 | deg
XFOIL ncrit=9 |  |  |  | L/D Max: | 60.925 | at alpha= | 3.5 | deg
Re: | 500000 |  |  | Cd Min: | 0.14747 | at alpha= | 14 | deg
Mach: | 0.25 |  |  | Cl=0 at alpha= | -0.96318 | deg
|  |  |  | @ Cl=0.1, Cd= | 0.010361
|  |  |  | @ Cl=0.4, Cd= | 0.0085953
|  |  |  | @ Cl=0.6, Cd= | 0.013064
alpha (deg) | Cl | Cd | Cm | Cl/Cd
-12.5 | -0.4871 | 0.12933 | -0.0289 | -3.7663
-12 | -0.4747 | 0.12269 | -0.0305 | -3.8691
-11.5 | -0.4668 | 0.11564 | -0.0332 | -4.0367
-11 | -0.4625 | 0.10794 | -0.0366 | -4.2848
-10.5 | -0.4634 | 0.09934 | -0.0421 | -4.6648
-10 | -0.4772 | 0.09273 | -0.0433 | -5.1461
-9.5 | -0.4764 | 0.08259 | -0.0522 | -5.7683
-9 | -0.4747 | 0.07022 | -0.0656 | -6.7602
-8 | -0.4759 | 0.05199 | -0.0728 | -9.1537
-7.5 | -0.4646 | 0.04626 | -0.0707 | -10.0432
-7 | -0.4392 | 0.04229 | -0.0662 | -10.3854
-6.5 | -0.4243 | 0.03729 | -0.0605 | -11.3784
-6 | -0.4157 | 0.02902 | -0.0552 | -14.3246
-5.5 | -0.3838 | 0.02148 | -0.0494 | -17.8678
-5 | -0.3328 | 0.01758 | -0.0475 | -18.9306
-4.5 | -0.2804 | 0.01579 | -0.0465 | -17.7581
-4 | -0.2277 | 0.0143 | -0.0455 | -15.9231
-3.5 | -0.1791 | 0.01303 | -0.0436 | -13.7452
-3 | -0.1362 | 0.01226 | -0.0409 | -11.1093
-2.5 | -0.0918 | 0.01166 | -0.0383 | -7.8731
-2 | -0.0502 | 0.01062 | -0.0354 | -4.7269
-1.5 | -0.0575 | 0.00856 | -0.0222 | -6.7173
-1 | -0.0038 | 0.00917 | -0.0194 | -0.41439
-0.5 | 0.0478 | 0.00994 | -0.0166 | 4.8089
0 | 0.1358 | 0.01065 | -0.021 | 12.7512
0.5 | 0.1959 | 0.01034 | -0.0215 | 18.9458
1 | 0.244 | 0.00998 | -0.0195 | 24.4489
1.5 | 0.2857 | 0.00957 | -0.0162 | 29.8537
2 | 0.3453 | 0.00915 | -0.0164 | 37.7377
2.5 | 0.4025 | 0.00857 | -0.0156 | 46.9662
3 | 0.4524 | 0.00821 | -0.0136 | 55.1035
3.5 | 0.4874 | 0.008 | -0.0085 | 60.925
4 | 0.5116 | 0.00919 | -0.0018 | 55.6692
4.5 | 0.5232 | 0.01046 | 0.0065 | 50.0191
5 | 0.5589 | 0.01222 | 0.0094 | 45.7365
5.5 | 0.5993 | 0.01305 | 0.0123 | 45.9234
6 | 0.6573 | 0.0142 | 0.0114 | 46.2887
6.5 | 0.7112 | 0.01576 | 0.0112 | 45.1269
7 | 0.7557 | 0.01816 | 0.0128 | 41.6134
7.5 | 0.8195 | 0.01986 | 0.0111 | 41.2638
8 | 0.8774 | 0.02252 | 0.01 | 38.9609
8.5 | 0.9243 | 0.02733 | 0.0108 | 33.82
9 | 0.9532 | 0.03434 | 0.0132 | 27.7577
9.5 | 0.9201 | 0.03855 | 0.0265 | 23.8677
10 | 0.8811 | 0.04352 | 0.0384 | 20.2459
10.5 | 0.8427 | 0.05065 | 0.045 | 16.6377
11 | 0.8005 | 0.05917 | 0.0471 | 13.5288
11.5 | 0.7544 | 0.07112 | 0.0424 | 10.6074
12 | 0.7141 | 0.08939 | 0.0292 | 7.9886
12.5 | 0.6812 | 0.1106 | 0.0201 | 6.1591
13 | 0.6598 | 0.12596 | 0.0132 | 5.2382
13.5 | 0.6602 | 0.13708 | 0.0079 | 4.8162
14 | 0.6641 | 0.14747 | 0.0028 | 4.5033

## 31. Re 500k Mach 0.50 (1)
BIGFOIL.COM POLAR EXPORT
NACA67-210 a=0.0
NACA67-210 a=0.0 |  |  |  | Cl Max: | 1.106 | at alpha= | 20 | deg
JavaFoil+Calcfoil stall+Eppler ext transition |  |  |  | L/D Max: | 80.589 | at alpha= | 3 | deg
Re: | 500000 |  |  | Cd Min: | 0.00596 | at alpha= | -0.5 | deg
Mach: | 0.5 |  |  | Cl=0 at alpha= | -0.97059 | deg
|  |  |  | @ Cl=0.1, Cd= | 0.0060084
|  |  |  | @ Cl=0.4, Cd= | 0.0063136
|  |  |  | @ Cl=0.6, Cd= | 0.012103
alpha (deg) | Cl | Cd | Cm | Cl/Cd
-20 | -1.013 | 0.22034 | 0.008 | -4.596
-19.5 | -0.987 | 0.21706 | 0.008 | -4.545
-19 | -0.961 | 0.21122 | 0.007 | -4.549
-18.5 | -0.935 | 0.20729 | 0.007 | -4.511
-18 | -0.909 | 0.2 | 0.007 | -4.547
-17.5 | -0.884 | 0.19632 | 0.006 | -4.501
-17 | -0.857 | 0.1869 | 0.006 | -4.584
-16.5 | -0.83 | 0.17641 | 0.005 | -4.703
-16 | -0.803 | 0.17436 | 0.005 | -4.608
-15.5 | -0.777 | 0.16503 | 0.004 | -4.71
-15 | -0.751 | 0.15883 | 0.004 | -4.73
-14.5 | -0.725 | 0.15562 | 0.004 | -4.659
-14 | -0.699 | 0.15852 | 0.003 | -4.408
-13.5 | -0.671 | 0.14516 | 0.003 | -4.622
-13 | -0.644 | 0.14251 | 0.002 | -4.521
-12.5 | -0.618 | 0.13897 | 0.002 | -4.447
-12 | -0.592 | 0.1356 | 0.001 | -4.363
-11.5 | -0.565 | 0.13231 | 0.001 | -4.271
-11 | -0.539 | 0.12772 | 0.001 | -4.217
-10.5 | -0.511 | 0.11798 | 0 | -4.332
-10 | -0.485 | 0.10961 | 0 | -4.42
-9.5 | -0.458 | 0.10341 | -0.001 | -4.428
-9 | -0.431 | 0.1006 | -0.001 | -4.287
-8.5 | -0.405 | 0.1054 | -0.001 | -3.838
-8 | -0.377 | 0.09187 | -0.002 | -4.106
-7.5 | -0.351 | 0.08842 | -0.002 | -3.964
-7 | -0.324 | 0.0849 | -0.002 | -3.814
-6.5 | -0.297 | 0.08055 | -0.003 | -3.687
-6 | -0.27 | 0.07872 | -0.003 | -3.433
-5.5 | -0.375 | 0.04956 | -0.003 | -7.574
-5 | -0.382 | 0.04232 | -0.003 | -9.035
-4.5 | -0.352 | 0.03838 | -0.004 | -9.175
-4 | -0.312 | 0.0353 | -0.004 | -8.834
-3.5 | -0.266 | 0.03342 | -0.005 | -7.958
-3 | -0.217 | 0.03106 | -0.006 | -6.999
-2.5 | -0.204 | 0.0101 | -0.014 | -20.208
-2 | -0.138 | 0.00977 | -0.015 | -14.159
-1.5 | -0.071 | 0.00943 | -0.016 | -7.565
-1 | -0.004 | 0.00919 | -0.017 | -0.412
-0.5 | 0.064 | 0.00596 | -0.018 | 10.69
0 | 0.131 | 0.00605 | -0.018 | 21.618
0.5 | 0.198 | 0.00609 | -0.019 | 32.478
1 | 0.265 | 0.00614 | -0.02 | 43.115
1.5 | 0.332 | 0.00622 | -0.021 | 53.318
2 | 0.398 | 0.00631 | -0.022 | 63.013
2.5 | 0.464 | 0.00643 | -0.023 | 72.111
3 | 0.529 | 0.00656 | -0.024 | 80.589
3.5 | 0.595 | 0.01205 | -0.025 | 49.411
4 | 0.656 | 0.01269 | -0.026 | 51.734
4.5 | 0.714 | 0.01294 | -0.027 | 55.175
5 | 0.764 | 0.01385 | -0.028 | 55.13
5.5 | 0.654 | 0.03954 | -0.014 | 16.538
6 | 0.662 | 0.04392 | -0.012 | 15.069
6.5 | 0.619 | 0.0512 | -0.01 | 12.083
7 | 0.426 | 0.05827 | -0.012 | 7.31
7.5 | 0.453 | 0.085 | -0.013 | 5.326
8 | 0.479 | 0.08959 | -0.013 | 5.347
8.5 | 0.505 | 0.09218 | -0.014 | 5.483
9 | 0.532 | 0.10001 | -0.014 | 5.316
9.5 | 0.559 | 0.11039 | -0.016 | 5.061
10 | 0.585 | 0.11315 | -0.016 | 5.169
10.5 | 0.611 | 0.11493 | -0.017 | 5.317
11 | 0.638 | 0.12199 | -0.019 | 5.232
11.5 | 0.664 | 0.13177 | -0.019 | 5.042
12 | 0.69 | 0.13024 | -0.02 | 5.301
12.5 | 0.716 | 0.13384 | -0.02 | 5.353
13 | 0.742 | 0.13956 | -0.021 | 5.32
13.5 | 0.77 | 0.14829 | -0.023 | 5.192
14 | 0.796 | 0.15227 | -0.023 | 5.226
14.5 | 0.821 | 0.15644 | -0.024 | 5.251
15 | 0.847 | 0.16657 | -0.024 | 5.085
15.5 | 0.873 | 0.17571 | -0.025 | 4.971
16 | 0.901 | 0.17687 | -0.027 | 5.092
16.5 | 0.926 | 0.18532 | -0.027 | 4.997
17 | 0.951 | 0.1887 | -0.028 | 5.042
17.5 | 0.977 | 0.19328 | -0.028 | 5.055
18 | 1.005 | 0.20727 | -0.03 | 4.85
18.5 | 1.03 | 0.20476 | -0.03 | 5.031
19 | 1.055 | 0.21425 | -0.031 | 4.926
19.5 | 1.081 | 0.21691 | -0.032 | 4.982
20 | 1.106 | 0.22238 | -0.032 | 4.973

## 32. Re 500k Mach 0.50 (2)
BIGFOIL.COM POLAR EXPORT
NACA67-210 a=0.0
NACA67-210 a=0.0 |  |  |  | Cl Max: | 0.8856 | at alpha= | 20 | deg
XFOIL ncrit=9 |  |  |  | L/D Max: | 58.1671 | at alpha= | 3 | deg
Re: | 500000 |  |  | Cd Min: | 0.26849 | at alpha= | 20 | deg
Mach: | 0.5 |  |  | Cl=0 at alpha= | -1.2154 | deg
|  |  |  | @ Cl=0.1, Cd= | 0.010964
|  |  |  | @ Cl=0.4, Cd= | 0.0097604
|  |  |  | @ Cl=0.6, Cd= | 0.014474
alpha (deg) | Cl | Cd | Cm | Cl/Cd
-10 | -0.4305 | 0.10262 | -0.0442 | -4.1951
-9.5 | -0.4133 | 0.0942 | -0.0503 | -4.3875
-9 | -0.3958 | 0.0855 | -0.0581 | -4.6292
-8.5 | -0.3747 | 0.07299 | -0.0775 | -5.1336
-8 | -0.3688 | 0.06286 | -0.0878 | -5.867
-7.5 | -0.3719 | 0.05497 | -0.0912 | -6.7655
-7 | -0.3937 | 0.04711 | -0.0877 | -8.357
-6.5 | -0.3965 | 0.0417 | -0.0824 | -9.5084
-6 | -0.3884 | 0.03749 | -0.0766 | -10.3601
-5.5 | -0.3749 | 0.03077 | -0.0691 | -12.1839
-5 | -0.3561 | 0.02536 | -0.0617 | -14.0418
-4.5 | -0.3142 | 0.02059 | -0.0567 | -15.2598
-4 | -0.257 | 0.01754 | -0.0541 | -14.6522
-3.5 | -0.1943 | 0.0153 | -0.0527 | -12.6993
-3 | -0.1388 | 0.01353 | -0.0503 | -10.2587
-2.5 | -0.0886 | 0.01284 | -0.047 | -6.9003
-2 | -0.0454 | 0.01221 | -0.0425 | -3.7183
-0.5 | 0.0414 | 0.01035 | -0.0172 | 4
0 | 0.1665 | 0.01166 | -0.0265 | 14.2796
0.5 | 0.21 | 0.01114 | -0.0219 | 18.851
1 | 0.2774 | 0.0107 | -0.0222 | 25.9252
1.5 | 0.3422 | 0.0103 | -0.0218 | 33.2233
2 | 0.4054 | 0.00971 | -0.0206 | 41.7508
2.5 | 0.4414 | 0.00897 | -0.0136 | 49.2085
3 | 0.5014 | 0.00862 | -0.0113 | 58.1671
3.5 | 0.5112 | 0.00942 | 0.0004 | 54.2675
4 | 0.5114 | 0.01068 | 0.0128 | 47.8839
4.5 | 0.5194 | 0.0122 | 0.0228 | 42.5738
5 | 0.5655 | 0.01354 | 0.0261 | 41.7651
5.5 | 0.6135 | 0.01484 | 0.0293 | 41.341
6 | 0.6705 | 0.01694 | 0.0305 | 39.5809
6.5 | 0.732 | 0.0195 | 0.032 | 37.5385
7 | 0.7902 | 0.02384 | 0.0335 | 33.146
7.5 | 0.8271 | 0.03064 | 0.0361 | 26.9941
8 | 0.827 | 0.03819 | 0.0398 | 21.6549
8.5 | 0.7886 | 0.04268 | 0.0496 | 18.477
9 | 0.7525 | 0.04825 | 0.0555 | 15.5959
9.5 | 0.7119 | 0.05849 | 0.0536 | 12.1713
10 | 0.6764 | 0.07277 | 0.044 | 9.295
10.5 | 0.6566 | 0.08835 | 0.0337 | 7.4318
11 | 0.6448 | 0.10071 | 0.027 | 6.4025
11.5 | 0.6396 | 0.11188 | 0.0213 | 5.7168
12 | 0.6362 | 0.12336 | 0.0158 | 5.1573
12.5 | 0.6393 | 0.13321 | 0.0116 | 4.7992
13 | 0.6443 | 0.14483 | 0.0058 | 4.4487
13.5 | 0.6556 | 0.15382 | 0.0015 | 4.2621
14 | 0.6718 | 0.16189 | -0.0017 | 4.1497
14.5 | 0.6838 | 0.17196 | -0.0055 | 3.9765
15 | 0.6966 | 0.1814 | -0.0116 | 3.8401
15.5 | 0.7105 | 0.19072 | -0.0179 | 3.7254
16 | 0.7286 | 0.19897 | -0.0224 | 3.6619
16.5 | 0.748 | 0.20698 | -0.0264 | 3.6139
17 | 0.7698 | 0.21659 | -0.0292 | 3.5542
17.5 | 0.7865 | 0.22548 | -0.035 | 3.4881
18 | 0.8027 | 0.23402 | -0.0416 | 3.43
18.5 | 0.8228 | 0.2429 | -0.0472 | 3.3874
19 | 0.8429 | 0.25125 | -0.0522 | 3.3548
19.5 | 0.864 | 0.25886 | -0.0561 | 3.3377
20 | 0.8856 | 0.26849 | -0.0603 | 3.2984

## 33. Re 750k Mach 0.00 (1)
BIGFOIL.COM POLAR EXPORT
NACA67-210 a=0.0
NACA67-210 a=0.0 |  |  |  | Cl Max: | 0.893 | at alpha= | 7.5 | deg
JavaFoil+Calcfoil stall+Eppler ext transition |  |  |  | L/D Max: | 102.553 | at alpha= | 3.5 | deg
Re: | 750000 |  |  | Cd Min: | 0.00392 | at alpha= | -0.5 | deg
Mach: | 0 |  |  | Cl=0 at alpha= | -0.97458 | deg
|  |  |  | @ Cl=0.1, Cd= | 0.0043227
|  |  |  | @ Cl=0.4, Cd= | 0.0048703
|  |  |  | @ Cl=0.6, Cd= | 0.010296
alpha (deg) | Cl | Cd | Cm | Cl/Cd
-15.5 | -0.43 | 0.1562 | 0.003 | -2.756
-15 | -0.453 | 0.14701 | 0.003 | -3.083
-14.5 | -0.476 | 0.13815 | 0.002 | -3.447
-14 | -0.499 | 0.12879 | 0.002 | -3.874
-13.5 | -0.521 | 0.12041 | 0.002 | -4.33
-13 | -0.543 | 0.11495 | 0.002 | -4.721
-12.5 | -0.563 | 0.10789 | 0.001 | -5.214
-12 | -0.579 | 0.09819 | 0.001 | -5.896
-11.5 | -0.588 | 0.08925 | 0.001 | -6.588
-11 | -0.594 | 0.08249 | 0 | -7.204
-10.5 | -0.597 | 0.07644 | 0 | -7.813
-10 | -0.597 | 0.07155 | 0 | -8.337
-9.5 | -0.592 | 0.06645 | 0 | -8.908
-9 | -0.583 | 0.06081 | -0.001 | -9.588
-8.5 | -0.57 | 0.05756 | -0.001 | -9.9
-8 | -0.552 | 0.0538 | -0.001 | -10.264
-7.5 | -0.53 | 0.04986 | -0.002 | -10.633
-7 | -0.504 | 0.0463 | -0.002 | -10.892
-6.5 | -0.475 | 0.04339 | -0.002 | -10.937
-6 | -0.441 | 0.04082 | -0.003 | -10.811
-5.5 | -0.405 | 0.03856 | -0.003 | -10.501
-5 | -0.367 | 0.03593 | -0.004 | -10.203
-4.5 | -0.326 | 0.03325 | -0.005 | -9.801
-4 | -0.348 | 0.00829 | -0.01 | -41.943
-3.5 | -0.293 | 0.00802 | -0.011 | -36.466
-3 | -0.236 | 0.00781 | -0.011 | -30.21
-2.5 | -0.179 | 0.00739 | -0.012 | -24.172
-2 | -0.121 | 0.00717 | -0.013 | -16.84
-1.5 | -0.062 | 0.00698 | -0.014 | -8.908
-1 | -0.003 | 0.00725 | -0.015 | -0.454
-0.5 | 0.056 | 0.00392 | -0.016 | 14.218
0 | 0.115 | 0.00446 | -0.016 | 25.71
0.5 | 0.173 | 0.00449 | -0.017 | 38.598
1 | 0.232 | 0.00472 | -0.018 | 49.18
1.5 | 0.291 | 0.00476 | -0.019 | 61.114
2 | 0.349 | 0.0048 | -0.02 | 72.773
2.5 | 0.407 | 0.00488 | -0.021 | 83.403
3 | 0.465 | 0.00496 | -0.021 | 93.735
3.5 | 0.522 | 0.00509 | -0.022 | 102.553
4 | 0.577 | 0.01012 | -0.023 | 57.032
4.5 | 0.632 | 0.01054 | -0.024 | 59.947
5 | 0.683 | 0.01104 | -0.025 | 61.91
5.5 | 0.733 | 0.01151 | -0.026 | 63.641
6 | 0.779 | 0.01206 | -0.026 | 64.603
6.5 | 0.821 | 0.0126 | -0.027 | 65.165
7 | 0.86 | 0.01325 | -0.028 | 64.896
7.5 | 0.893 | 0.01386 | -0.029 | 64.45
8 | 0.757 | 0.0489 | -0.016 | 15.478
8.5 | 0.772 | 0.05376 | -0.015 | 14.362
9 | 0.785 | 0.05853 | -0.013 | 13.415
9.5 | 0.795 | 0.06234 | -0.013 | 12.749
10 | 0.8 | 0.06777 | -0.013 | 11.809
10.5 | 0.797 | 0.07272 | -0.013 | 10.961
11 | 0.785 | 0.07856 | -0.013 | 9.998
11.5 | 0.769 | 0.08304 | -0.012 | 9.258
12 | 0.748 | 0.08887 | -0.012 | 8.417
12.5 | 0.724 | 0.09568 | -0.013 | 7.565

## 34. Re 750k Mach 0.00 (2)
BIGFOIL.COM POLAR EXPORT
NACA67-210 a=0.0
NACA67-210 a=0.0 |  |  |  | Cl Max: | 1.0475 | at alpha= | 11 | deg
XFOIL ncrit=9 |  |  |  | L/D Max: | 70.1647 | at alpha= | 3 | deg
Re: | 750000 |  |  | Cd Min: | 0.17505 | at alpha= | 16 | deg
Mach: | 0 |  |  | Cl=0 at alpha= | -1.019 | deg
|  |  |  | @ Cl=0.1, Cd= | 0.0067843
|  |  |  | @ Cl=0.4, Cd= | 0.0061001
|  |  |  | @ Cl=0.6, Cd= | 0.0112
alpha (deg) | Cl | Cd | Cm | Cl/Cd
-8.5 | -0.5453 | 0.04705 | -0.0618 | -11.5898
-8 | -0.5432 | 0.04222 | -0.0571 | -12.8659
-7.5 | -0.5248 | 0.03844 | -0.0533 | -13.6524
-7 | -0.5301 | 0.0245 | -0.0427 | -21.6367
-6.5 | -0.4951 | 0.01968 | -0.0392 | -25.1575
-6 | -0.4498 | 0.01726 | -0.0379 | -26.0603
-5.5 | -0.3987 | 0.01528 | -0.0374 | -26.0929
-5 | -0.3467 | 0.01361 | -0.0369 | -25.4739
-4.5 | -0.2966 | 0.01236 | -0.036 | -23.9968
-4 | -0.2513 | 0.01109 | -0.0341 | -22.6601
-3.5 | -0.2022 | 0.01043 | -0.0332 | -19.3864
-3 | -0.1523 | 0.00998 | -0.0323 | -15.2605
-2.5 | -0.104 | 0.00938 | -0.031 | -11.0874
-2 | -0.0565 | 0.0088 | -0.0297 | -6.4205
-1.5 | -0.048 | 0.00609 | -0.0209 | -7.8818
-1 | 0.0019 | 0.00621 | -0.019 | 0.30596
-0.5 | 0.0531 | 0.00649 | -0.0174 | 8.1818
0 | 0.1041 | 0.00681 | -0.0155 | 15.2863
0.5 | 0.1574 | 0.00692 | -0.0145 | 22.7457
1 | 0.2134 | 0.00674 | -0.0147 | 31.6617
1.5 | 0.2676 | 0.00657 | -0.0146 | 40.7306
2 | 0.3219 | 0.00637 | -0.0144 | 50.5338
2.5 | 0.3743 | 0.00613 | -0.0135 | 61.0604
3 | 0.4259 | 0.00607 | -0.0126 | 70.1647
3.5 | 0.4614 | 0.00675 | -0.0085 | 68.3556
4 | 0.4893 | 0.00792 | -0.0036 | 61.7803
4.5 | 0.518 | 0.00922 | 0.0009 | 56.1822
5 | 0.5518 | 0.01041 | 0.0043 | 53.0067
5.5 | 0.5929 | 0.01108 | 0.0068 | 53.5108
6 | 0.6337 | 0.01177 | 0.0093 | 53.8403
6.5 | 0.677 | 0.01226 | 0.0112 | 55.2202
7 | 0.7144 | 0.01323 | 0.0143 | 53.9985
7.5 | 0.7643 | 0.01398 | 0.0145 | 54.671
8 | 0.8081 | 0.0158 | 0.0156 | 51.1456
8.5 | 0.8679 | 0.01683 | 0.0133 | 51.5686
9 | 0.9217 | 0.01885 | 0.0118 | 48.8966
9.5 | 0.9715 | 0.02196 | 0.0112 | 44.2395
10 | 1.0215 | 0.0248 | 0.0102 | 41.1895
10.5 | 1.03 | 0.02561 | 0.0175 | 40.2187
11 | 1.0475 | 0.02702 | 0.0225 | 38.7676
11.5 | 1.0358 | 0.03323 | 0.0299 | 31.1706
12 | 1.0123 | 0.0392 | 0.0371 | 25.824
12.5 | 0.976 | 0.04645 | 0.0426 | 21.0118
13 | 0.9536 | 0.05292 | 0.0443 | 18.0197
13.5 | 0.9011 | 0.06548 | 0.0404 | 13.7615
14 | 0.8092 | 0.09875 | 0.0193 | 8.1944
14.5 | 0.6792 | 0.14984 | -0.0016 | 4.5328
15 | 0.6864 | 0.15812 | -0.0056 | 4.341
15.5 | 0.6976 | 0.16482 | -0.0088 | 4.2325
16 | 0.699 | 0.17505 | -0.0131 | 3.9931

## 35. Re 750k Mach 0.10 (1)
BIGFOIL.COM POLAR EXPORT
NACA67-210 a=0.0
NACA67-210 a=0.0 |  |  |  | Cl Max: | 0.894 | at alpha= | 7.5 | deg
JavaFoil+Calcfoil stall+Eppler ext transition |  |  |  | L/D Max: | 102.788 | at alpha= | 3.5 | deg
Re: | 750000 |  |  | Cd Min: | 0.00444 | at alpha= | -0.5 | deg
Mach: | 0.1 |  |  | Cl=0 at alpha= | -0.97458 | deg
|  |  |  | @ Cl=0.1, Cd= | 0.0044698
|  |  |  | @ Cl=0.4, Cd= | 0.0048707
|  |  |  | @ Cl=0.6, Cd= | 0.010327
alpha (deg) | Cl | Cd | Cm | Cl/Cd
-15 | -0.41 | 0.15038 | 0.003 | -2.725
-14.5 | -0.436 | 0.14456 | 0.002 | -3.013
-14 | -0.462 | 0.13426 | 0.002 | -3.438
-13.5 | -0.487 | 0.1257 | 0.002 | -3.876
-13 | -0.512 | 0.11798 | 0.002 | -4.34
-12.5 | -0.535 | 0.10849 | 0.001 | -4.936
-12 | -0.556 | 0.10035 | 0.001 | -5.536
-11.5 | -0.568 | 0.09299 | 0.001 | -6.109
-11 | -0.578 | 0.08459 | 0 | -6.827
-10.5 | -0.584 | 0.07675 | 0 | -7.603
-10 | -0.586 | 0.07195 | 0 | -8.141
-9.5 | -0.584 | 0.06605 | 0 | -8.837
-9 | -0.577 | 0.06149 | -0.001 | -9.385
-8.5 | -0.566 | 0.05801 | -0.001 | -9.754
-8 | -0.55 | 0.05382 | -0.001 | -10.216
-7.5 | -0.529 | 0.05008 | -0.002 | -10.564
-7 | -0.504 | 0.04656 | -0.002 | -10.827
-6.5 | -0.475 | 0.04343 | -0.002 | -10.941
-6 | -0.442 | 0.0409 | -0.003 | -10.815
-5.5 | -0.406 | 0.03866 | -0.003 | -10.506
-5 | -0.368 | 0.03605 | -0.004 | -10.201
-4.5 | -0.326 | 0.03376 | -0.005 | -9.667
-4 | -0.349 | 0.00828 | -0.01 | -42.184
-3.5 | -0.294 | 0.00806 | -0.011 | -36.465
-3 | -0.237 | 0.00779 | -0.011 | -30.435
-2.5 | -0.18 | 0.00742 | -0.012 | -24.184
-2 | -0.121 | 0.00721 | -0.013 | -16.815
-1.5 | -0.062 | 0.00697 | -0.014 | -8.961
-1 | -0.003 | 0.00725 | -0.015 | -0.456
-0.5 | 0.056 | 0.00444 | -0.016 | 12.604
0 | 0.115 | 0.00448 | -0.016 | 25.759
0.5 | 0.174 | 0.0045 | -0.017 | 38.764
1 | 0.233 | 0.00472 | -0.018 | 49.473
1.5 | 0.292 | 0.00476 | -0.019 | 61.382
2 | 0.351 | 0.00482 | -0.02 | 72.832
2.5 | 0.409 | 0.00488 | -0.021 | 83.86
3 | 0.467 | 0.00498 | -0.021 | 93.795
3.5 | 0.524 | 0.0051 | -0.022 | 102.788
4 | 0.58 | 0.01016 | -0.023 | 57.027
4.5 | 0.634 | 0.01061 | -0.024 | 59.81
5 | 0.686 | 0.01109 | -0.025 | 61.924
5.5 | 0.736 | 0.01158 | -0.026 | 63.502
6 | 0.782 | 0.01211 | -0.026 | 64.535
6.5 | 0.824 | 0.01269 | -0.027 | 64.923
7 | 0.861 | 0.01334 | -0.028 | 64.569
7.5 | 0.894 | 0.01397 | -0.029 | 64.007
8 | 0.755 | 0.0496 | -0.016 | 15.226
8.5 | 0.77 | 0.05447 | -0.014 | 14.134
9 | 0.782 | 0.05868 | -0.013 | 13.327
9.5 | 0.79 | 0.06297 | -0.013 | 12.54
10 | 0.793 | 0.06756 | -0.012 | 11.731
10.5 | 0.786 | 0.07373 | -0.012 | 10.667
11 | 0.771 | 0.07892 | -0.012 | 9.77
11.5 | 0.751 | 0.08566 | -0.012 | 8.762
12 | 0.726 | 0.09102 | -0.013 | 7.973
12.5 | 0.697 | 0.09644 | -0.013 | 7.23

## 36. Re 750k Mach 0.10 (2)
BIGFOIL.COM POLAR EXPORT
NACA67-210 a=0.0
NACA67-210 a=0.0 |  |  |  | Cl Max: | 1.0392 | at alpha= | 11 | deg
XFOIL ncrit=9 |  |  |  | L/D Max: | 70.4112 | at alpha= | 3 | deg
Re: | 750000 |  |  | Cd Min: | 0.2343 | at alpha= | -20 | deg
Mach: | 0.1 |  |  | Cl=0 at alpha= | -1.0199 | deg
|  |  |  | @ Cl=0.1, Cd= | 0.006798
|  |  |  | @ Cl=0.4, Cd= | 0.0061127
|  |  |  | @ Cl=0.6, Cd= | 0.011246
alpha (deg) | Cl | Cd | Cm | Cl/Cd
-20 | -0.6834 | 0.2343 | 0.0281 | -2.9168
-19.5 | -0.6671 | 0.2282 | 0.0242 | -2.9233
-19 | -0.6508 | 0.22217 | 0.0204 | -2.9293
-18.5 | -0.6345 | 0.21537 | 0.0165 | -2.9461
-18 | -0.6186 | 0.20833 | 0.0122 | -2.9693
-17.5 | -0.6045 | 0.20118 | 0.0078 | -3.0048
-17 | -0.5915 | 0.19397 | 0.0034 | -3.0494
-16.5 | -0.5774 | 0.18579 | 0.0002 | -3.1078
-16 | -0.5619 | 0.17941 | -0.0026 | -3.1319
-15.5 | -0.5478 | 0.17282 | -0.006 | -3.1698
-15 | -0.5348 | 0.16582 | -0.0094 | -3.2252
-14.5 | -0.5227 | 0.15848 | -0.0129 | -3.2982
-14 | -0.5155 | 0.14994 | -0.0179 | -3.438
-13.5 | -0.5075 | 0.14171 | -0.0219 | -3.5813
-13 | -0.4999 | 0.1333 | -0.0255 | -3.7502
-12.5 | -0.4968 | 0.12457 | -0.028 | -3.9881
-12 | -0.4856 | 0.11868 | -0.0301 | -4.0917
-11.5 | -0.4807 | 0.11114 | -0.0332 | -4.3252
-11 | -0.4791 | 0.10265 | -0.0375 | -4.6673
-10.5 | -0.4809 | 0.09323 | -0.0431 | -5.1582
-9.5 | -0.484 | 0.0692 | -0.0662 | -6.9942
-9 | -0.4936 | 0.05865 | -0.0709 | -8.416
-8.5 | -0.5393 | 0.04807 | -0.0633 | -11.2191
-8 | -0.5379 | 0.04338 | -0.0586 | -12.3997
-7.5 | -0.5214 | 0.03939 | -0.0547 | -13.2369
-7 | -0.4834 | 0.03683 | -0.0513 | -13.1252
-6.5 | -0.496 | 0.02036 | -0.0401 | -24.3615
-6 | -0.4516 | 0.01763 | -0.0385 | -25.6154
-5.5 | -0.4006 | 0.01556 | -0.0379 | -25.7455
-5 | -0.3482 | 0.01378 | -0.0374 | -25.2685
-4.5 | -0.2976 | 0.01245 | -0.0364 | -23.9036
-4 | -0.2516 | 0.01117 | -0.0347 | -22.5246
-3.5 | -0.2026 | 0.01048 | -0.0337 | -19.3321
-3 | -0.1521 | 0.01005 | -0.0328 | -15.1343
-2.5 | -0.104 | 0.00942 | -0.0313 | -11.0403
-2 | -0.0558 | 0.00887 | -0.0301 | -6.2909
-1.5 | -0.0482 | 0.0061 | -0.0211 | -7.9016
-1 | 0.002 | 0.00623 | -0.0191 | 0.32103
-0.5 | 0.0534 | 0.0065 | -0.0175 | 8.2154
0 | 0.105 | 0.00683 | -0.0156 | 15.3734
0.5 | 0.1583 | 0.00694 | -0.0146 | 22.8098
1 | 0.2148 | 0.00677 | -0.0148 | 31.7282
1.5 | 0.2693 | 0.00659 | -0.0147 | 40.8649
2 | 0.3238 | 0.00639 | -0.0144 | 50.6729
2.5 | 0.3765 | 0.00614 | -0.0136 | 61.3192
3 | 0.4281 | 0.00608 | -0.0126 | 70.4112
3.5 | 0.4628 | 0.00681 | -0.0083 | 67.9589
4 | 0.4904 | 0.00799 | -0.0033 | 61.3767
4.5 | 0.5191 | 0.0093 | 0.0013 | 55.8172
5 | 0.553 | 0.01048 | 0.0048 | 52.7672
5.5 | 0.5942 | 0.01115 | 0.0074 | 53.2915
6 | 0.6354 | 0.01183 | 0.0099 | 53.7109
6.5 | 0.6786 | 0.01234 | 0.012 | 54.9919
7 | 0.7156 | 0.01332 | 0.0152 | 53.7237
7.5 | 0.7656 | 0.01414 | 0.0155 | 54.1443
8 | 0.8105 | 0.01599 | 0.0164 | 50.6879
8.5 | 0.8703 | 0.01711 | 0.0143 | 50.865
9 | 0.921 | 0.02048 | 0.0133 | 44.9707
9.5 | 0.9736 | 0.02263 | 0.0125 | 43.0225
10 | 1.022 | 0.02584 | 0.0118 | 39.5511
10.5 | 1.0247 | 0.0266 | 0.0202 | 38.5226
11 | 1.0392 | 0.02854 | 0.0254 | 36.4121
11.5 | 1.0188 | 0.03509 | 0.0335 | 29.0339
12 | 0.9775 | 0.04278 | 0.0409 | 22.8495
13 | 0.9062 | 0.05936 | 0.0436 | 15.2662
13.5 | 0.709 | 0.11942 | 0.0116 | 5.937
14 | 0.6737 | 0.13966 | 0.0039 | 4.8239
14.5 | 0.6777 | 0.15096 | -0.002 | 4.4893
15 | 0.6851 | 0.15929 | -0.006 | 4.301
15.5 | 0.6967 | 0.16599 | -0.0093 | 4.1972
16 | 0.6994 | 0.1759 | -0.0134 | 3.9761

## 37. Re 750k Mach 0.25 (1)
BIGFOIL.COM POLAR EXPORT
NACA67-210 a=0.0
NACA67-210 a=0.0 |  |  |  | Cl Max: | 0.868 | at alpha= | 7 | deg
JavaFoil+Calcfoil stall+Eppler ext transition |  |  |  | L/D Max: | 95.25 | at alpha= | 3 | deg
Re: | 750000 |  |  | Cd Min: | 0.00448 | at alpha= | -0.5 | deg
Mach: | 0.25 |  |  | Cl=0 at alpha= | -0.97541 | deg
|  |  |  | @ Cl=0.1, Cd= | 0.004501
|  |  |  | @ Cl=0.4, Cd= | 0.00492
|  |  |  | @ Cl=0.6, Cd= | 0.10198
alpha (deg) | Cl | Cd | Cm | Cl/Cd
-13.5 | -0.071 | 0.11665 | 0.002 | -0.611
-13 | -0.212 | 0.11047 | 0.002 | -1.92
-12.5 | -0.283 | 0.13282 | 0.001 | -2.13
-12 | -0.343 | 0.12046 | 0.001 | -2.845
-11.5 | -0.388 | 0.10809 | 0.001 | -3.594
-11 | -0.429 | 0.09677 | 0 | -4.432
-10.5 | -0.463 | 0.08931 | 0 | -5.187
-10 | -0.491 | 0.08055 | 0 | -6.096
-9.5 | -0.512 | 0.07383 | 0 | -6.93
-9 | -0.525 | 0.06858 | -0.001 | -7.649
-8.5 | -0.53 | 0.06118 | -0.001 | -8.657
-8 | -0.527 | 0.05689 | -0.001 | -9.262
-7.5 | -0.516 | 0.05138 | -0.002 | -10.051
-7 | -0.499 | 0.04826 | -0.002 | -10.342
-6.5 | -0.476 | 0.04438 | -0.002 | -10.716
-6 | -0.446 | 0.04152 | -0.003 | -10.748
-5.5 | -0.412 | 0.0392 | -0.003 | -10.516
-5 | -0.374 | 0.03673 | -0.003 | -10.183
-4.5 | -0.332 | 0.03483 | -0.004 | -9.532
-4 | -0.357 | 0.00772 | -0.01 | -46.285
-3.5 | -0.301 | 0.00802 | -0.011 | -37.552
-3 | -0.243 | 0.00777 | -0.012 | -31.279
-2.5 | -0.184 | 0.00748 | -0.013 | -24.636
-2 | -0.124 | 0.00726 | -0.013 | -17.153
-1.5 | -0.064 | 0.00687 | -0.014 | -9.329
-1 | -0.003 | 0.00718 | -0.015 | -0.473
-0.5 | 0.058 | 0.00448 | -0.016 | 12.836
0 | 0.118 | 0.00451 | -0.017 | 26.263
0.5 | 0.179 | 0.00453 | -0.018 | 39.544
1 | 0.24 | 0.00458 | -0.019 | 52.301
1.5 | 0.3 | 0.00481 | -0.019 | 62.391
2 | 0.36 | 0.00488 | -0.02 | 73.847
2.5 | 0.42 | 0.00494 | -0.021 | 84.94
3 | 0.479 | 0.00503 | -0.022 | 95.25
3.5 | 0.537 | 0.00999 | -0.023 | 53.813
4 | 0.594 | 0.0104 | -0.024 | 57.171
4.5 | 0.65 | 0.01091 | -0.025 | 59.561
5 | 0.702 | 0.01139 | -0.025 | 61.665
5.5 | 0.751 | 0.01192 | -0.026 | 63.007
6 | 0.796 | 0.01254 | -0.027 | 63.465
6.5 | 0.835 | 0.0132 | -0.028 | 63.292
7 | 0.868 | 0.01388 | -0.029 | 62.587
7.5 | 0.733 | 0.04757 | -0.016 | 15.401
8 | 0.745 | 0.05173 | -0.014 | 14.406
8.5 | 0.751 | 0.05656 | -0.013 | 13.286
9 | 0.751 | 0.06136 | -0.012 | 12.242
9.5 | 0.743 | 0.06528 | -0.012 | 11.379
10 | 0.726 | 0.07296 | -0.011 | 9.948
10.5 | 0.694 | 0.08072 | -0.012 | 8.599
11 | 0.647 | 0.08969 | -0.012 | 7.213
11.5 | 0.591 | 0.0924 | -0.013 | 6.392
12 | 0.526 | 0.10198 | -0.014 | 5.159

## 38. Re 750k Mach 0.25 (2)
BIGFOIL.COM POLAR EXPORT
NACA67-210 a=0.0
NACA67-210 a=0.0 |  |  |  | Cl Max: | 0.97 | at alpha= | 9.5 | deg
XFOIL ncrit=9 |  |  |  | L/D Max: | 70.8387 | at alpha= | 3 | deg
Re: | 750000 |  |  | Cd Min: | 0.23853 | at alpha= | -20 | deg
Mach: | 0.25 |  |  | Cl=0 at alpha= | -1.0216 | deg
|  |  |  | @ Cl=0.1, Cd= | 0.0068854
|  |  |  | @ Cl=0.4, Cd= | 0.0062229
|  |  |  | @ Cl=0.6, Cd= | 0.011321
alpha (deg) | Cl | Cd | Cm | Cl/Cd
-20 | -0.694 | 0.23853 | 0.0297 | -2.9095
-19.5 | -0.6769 | 0.23217 | 0.0257 | -2.9155
-19 | -0.6596 | 0.22571 | 0.0216 | -2.9223
-18.5 | -0.642 | 0.21856 | 0.0174 | -2.9374
-18 | -0.6255 | 0.21147 | 0.0129 | -2.9579
-17.5 | -0.6103 | 0.20427 | 0.0084 | -2.9877
-17 | -0.5962 | 0.19699 | 0.0038 | -3.0265
-16.5 | -0.5794 | 0.18912 | 0.0012 | -3.0637
-16 | -0.5634 | 0.1825 | -0.0022 | -3.0871
-15.5 | -0.5483 | 0.17565 | -0.0058 | -3.1215
-15 | -0.5343 | 0.16844 | -0.0093 | -3.172
-14.5 | -0.5208 | 0.16072 | -0.0132 | -3.2404
-14 | -0.5127 | 0.15251 | -0.0182 | -3.3617
-13.5 | -0.5032 | 0.14442 | -0.0222 | -3.4843
-13 | -0.4982 | 0.13491 | -0.0259 | -3.6928
-12.5 | -0.4846 | 0.12859 | -0.0275 | -3.7686
-12 | -0.4743 | 0.12203 | -0.0301 | -3.8867
-11.5 | -0.4683 | 0.11429 | -0.0334 | -4.0975
-11 | -0.466 | 0.10509 | -0.0392 | -4.4343
-10.5 | -0.4658 | 0.09682 | -0.0428 | -4.811
-10 | -0.4656 | 0.08741 | -0.0486 | -5.3266
-9.5 | -0.4551 | 0.07431 | -0.0636 | -6.1243
-8.5 | -0.5044 | 0.05344 | -0.0706 | -9.4386
-8 | -0.5064 | 0.04927 | -0.066 | -10.2781
-7.5 | -0.5006 | 0.04414 | -0.0616 | -11.3412
-7 | -0.472 | 0.03975 | -0.0572 | -11.8742
-6.5 | -0.4582 | 0.03367 | -0.0514 | -13.6086
-6 | -0.4584 | 0.02009 | -0.0426 | -22.8173
-5.5 | -0.4105 | 0.01762 | -0.0409 | -23.2974
-5 | -0.3573 | 0.01487 | -0.0398 | -24.0282
-4.5 | -0.3034 | 0.0131 | -0.0389 | -23.1603
-4 | -0.2522 | 0.01178 | -0.0377 | -21.4092
-3.5 | -0.2042 | 0.01073 | -0.036 | -19.0308
-3 | -0.1536 | 0.01019 | -0.0346 | -15.0736
-2.5 | -0.1035 | 0.00964 | -0.0331 | -10.7365
-2 | -0.0531 | 0.00915 | -0.0319 | -5.8033
-1.5 | -0.0465 | 0.00623 | -0.0227 | -7.4639
-1 | 0.0021 | 0.00632 | -0.0199 | 0.33228
-0.5 | 0.0551 | 0.00658 | -0.0181 | 8.3739
0 | 0.1095 | 0.00695 | -0.0163 | 15.7554
0.5 | 0.1636 | 0.00705 | -0.0152 | 23.2057
1 | 0.2211 | 0.00689 | -0.0152 | 32.09
1.5 | 0.2787 | 0.0067 | -0.0152 | 41.597
2 | 0.3344 | 0.00649 | -0.0148 | 51.5254
2.5 | 0.3878 | 0.00623 | -0.0138 | 62.2472
3 | 0.4392 | 0.0062 | -0.0123 | 70.8387
3.5 | 0.4695 | 0.00713 | -0.0067 | 65.8485
4 | 0.4962 | 0.00837 | -0.0013 | 59.2832
4.5 | 0.524 | 0.00972 | 0.0039 | 53.9095
5 | 0.5603 | 0.01078 | 0.0075 | 51.9759
5.5 | 0.6036 | 0.01137 | 0.0102 | 53.0871
6 | 0.6447 | 0.01209 | 0.0133 | 53.3251
6.5 | 0.6815 | 0.01296 | 0.0172 | 52.5849
7 | 0.7206 | 0.01389 | 0.0206 | 51.879
7.5 | 0.769 | 0.01551 | 0.0215 | 49.5809
8 | 0.8226 | 0.01727 | 0.0215 | 47.6317
8.5 | 0.882 | 0.01904 | 0.0201 | 46.3235
9 | 0.9322 | 0.02339 | 0.0199 | 39.8546
9.5 | 0.97 | 0.02865 | 0.0211 | 33.8569
10 | 0.9503 | 0.03356 | 0.0315 | 28.3164
10.5 | 0.9392 | 0.0377 | 0.0387 | 24.9125
11 | 0.9188 | 0.04295 | 0.0445 | 21.3923
11.5 | 0.8272 | 0.05852 | 0.0472 | 14.1353
12 | 0.7876 | 0.0708 | 0.0408 | 11.1243
12.5 | 0.7197 | 0.09988 | 0.022 | 7.2056
13 | 0.6954 | 0.11606 | 0.014 | 5.9917
13.5 | 0.6836 | 0.12896 | 0.008 | 5.3009
14 | 0.667 | 0.14478 | 0.0024 | 4.607
14.5 | 0.6727 | 0.15609 | -0.0038 | 4.3097

## 39. Re 750k Mach 0.50 (1)
BIGFOIL.COM POLAR EXPORT
NACA67-210 a=0.0
NACA67-210 a=0.0 |  |  |  | Cl Max: | 1.106 | at alpha= | 20 | deg
JavaFoil+Calcfoil stall+Eppler ext transition |  |  |  | L/D Max: | 101.984 | at alpha= | 3 | deg
Re: | 750000 |  |  | Cd Min: | 0.00469 | at alpha= | 1.5 | deg
Mach: | 0.5 |  |  | Cl=0 at alpha= | -0.97059 | deg
|  |  |  | @ Cl=0.1, Cd= | 0.0050065
|  |  |  | @ Cl=0.4, Cd= | 0.0049363
|  |  |  | @ Cl=0.6, Cd= | 0.010761
alpha (deg) | Cl | Cd | Cm | Cl/Cd
-20 | -1.013 | 0.20635 | 0.008 | -4.91
-19.5 | -0.987 | 0.19774 | 0.008 | -4.99
-19 | -0.961 | 0.19246 | 0.007 | -4.992
-18.5 | -0.935 | 0.18908 | 0.007 | -4.946
-18 | -0.909 | 0.18295 | 0.007 | -4.971
-17.5 | -0.884 | 0.17917 | 0.006 | -4.932
-17 | -0.857 | 0.17438 | 0.006 | -4.916
-16.5 | -0.83 | 0.16368 | 0.005 | -5.069
-16 | -0.803 | 0.15814 | 0.005 | -5.081
-15.5 | -0.777 | 0.15398 | 0.004 | -5.049
-15 | -0.751 | 0.14721 | 0.004 | -5.104
-14.5 | -0.725 | 0.14039 | 0.004 | -5.165
-14 | -0.699 | 0.14486 | 0.003 | -4.824
-13.5 | -0.671 | 0.1312 | 0.003 | -5.114
-13 | -0.644 | 0.12971 | 0.002 | -4.968
-12.5 | -0.618 | 0.12617 | 0.002 | -4.899
-12 | -0.592 | 0.12278 | 0.001 | -4.819
-11.5 | -0.565 | 0.11948 | 0.001 | -4.73
-11 | -0.539 | 0.11839 | 0.001 | -4.55
-10.5 | -0.511 | 0.10475 | 0 | -4.879
-10 | -0.485 | 0.09862 | 0 | -4.913
-9.5 | -0.458 | 0.09569 | -0.001 | -4.786
-9 | -0.431 | 0.09307 | -0.001 | -4.634
-8.5 | -0.405 | 0.09398 | -0.001 | -4.305
-8 | -0.377 | 0.08312 | -0.002 | -4.54
-7.5 | -0.351 | 0.08063 | -0.002 | -4.349
-7 | -0.324 | 0.07749 | -0.002 | -4.18
-6.5 | -0.297 | 0.07281 | -0.003 | -4.081
-6 | -0.27 | 0.04414 | -0.003 | -6.126
-5.5 | -0.375 | 0.04657 | -0.003 | -8.062
-5 | -0.382 | 0.04014 | -0.004 | -9.525
-4.5 | -0.352 | 0.0369 | -0.004 | -9.544
-4 | -0.312 | 0.03431 | -0.005 | -9.091
-3.5 | -0.267 | 0.03222 | -0.006 | -8.275
-3 | -0.268 | 0.00954 | -0.013 | -28.131
-2.5 | -0.204 | 0.00919 | -0.014 | -22.224
-2 | -0.138 | 0.00888 | -0.015 | -15.579
-1.5 | -0.071 | 0.00854 | -0.016 | -8.363
-1 | -0.004 | 0.0083 | -0.017 | -0.456
-0.5 | 0.064 | 0.00498 | -0.018 | 12.873
0 | 0.132 | 0.00503 | -0.019 | 26.209
0.5 | 0.199 | 0.00506 | -0.02 | 39.337
1 | 0.267 | 0.00511 | -0.021 | 52.124
1.5 | 0.334 | 0.00469 | -0.022 | 71.25
2 | 0.401 | 0.00494 | -0.023 | 81.136
2.5 | 0.467 | 0.00505 | -0.024 | 92.49
3 | 0.533 | 0.00522 | -0.025 | 101.984
3.5 | 0.596 | 0.01072 | -0.025 | 55.573
4 | 0.657 | 0.01134 | -0.026 | 57.963
4.5 | 0.715 | 0.01203 | -0.027 | 59.449
5 | 0.764 | 0.01276 | -0.028 | 59.908
5.5 | 0.801 | 0.01354 | -0.029 | 59.124
6 | 0.664 | 0.04286 | -0.014 | 15.483
6.5 | 0.619 | 0.04908 | -0.011 | 12.609
7 | 0.426 | 0.05479 | -0.012 | 7.777
7.5 | 0.453 | 0.07813 | -0.013 | 5.796
8 | 0.479 | 0.08075 | -0.014 | 5.934
8.5 | 0.506 | 0.085 | -0.014 | 5.948
9 | 0.532 | 0.09069 | -0.014 | 5.864
9.5 | 0.559 | 0.09988 | -0.016 | 5.594
10 | 0.585 | 0.10265 | -0.017 | 5.699
10.5 | 0.611 | 0.10534 | -0.017 | 5.802
11 | 0.638 | 0.11557 | -0.019 | 5.524
11.5 | 0.664 | 0.12108 | -0.019 | 5.488
12 | 0.691 | 0.11942 | -0.02 | 5.782
12.5 | 0.716 | 0.12288 | -0.02 | 5.831
13 | 0.743 | 0.129 | -0.021 | 5.756
13.5 | 0.77 | 0.13306 | -0.023 | 5.787
14 | 0.796 | 0.13697 | -0.023 | 5.81
14.5 | 0.821 | 0.14105 | -0.024 | 5.824
15 | 0.847 | 0.15005 | -0.024 | 5.646
15.5 | 0.874 | 0.16062 | -0.025 | 5.441
16 | 0.901 | 0.16169 | -0.027 | 5.57
16.5 | 0.926 | 0.16806 | -0.027 | 5.511
17 | 0.952 | 0.17381 | -0.028 | 5.475
17.5 | 0.977 | 0.17939 | -0.028 | 5.447
18 | 1.006 | 0.18742 | -0.03 | 5.366
18.5 | 1.03 | 0.18776 | -0.03 | 5.487
19 | 1.056 | 0.19296 | -0.031 | 5.47
19.5 | 1.081 | 0.19947 | -0.032 | 5.418
20 | 1.106 | 0.20837 | -0.032 | 5.309

## 40. Re 750k Mach 0.50 (2)
BIGFOIL.COM POLAR EXPORT
NACA67-210 a=0.0
NACA67-210 a=0.0 |  |  |  | Cl Max: | 0.8851 | at alpha= | 20 | deg
XFOIL ncrit=9 |  |  |  | L/D Max: | 65.9517 | at alpha= | 2.5 | deg
Re: | 750000 |  |  | Cd Min: | 0.26736 | at alpha= | 20 | deg
Mach: | 0.5 |  |  | Cl=0 at alpha= | -1.5583 | deg
|  |  |  | @ Cl=0.1, Cd= | 0.0072266
|  |  |  | @ Cl=0.4, Cd= | 0.0067892
|  |  |  | @ Cl=0.6, Cd= | 0.012547
alpha (deg) | Cl | Cd | Cm | Cl/Cd
-20 | -0.7491 | 0.25967 | 0.037 | -2.8848
-19.5 | -0.7276 | 0.25179 | 0.032 | -2.8897
-19 | -0.7053 | 0.24323 | 0.0268 | -2.8997
-18.5 | -0.6841 | 0.23511 | 0.0214 | -2.9097
-18 | -0.6637 | 0.22717 | 0.0162 | -2.9216
-17.5 | -0.6436 | 0.21904 | 0.0111 | -2.9383
-17 | -0.6221 | 0.21065 | 0.0077 | -2.9532
-16.5 | -0.6015 | 0.20312 | 0.0033 | -2.9613
-16 | -0.5814 | 0.19523 | -0.0012 | -2.978
-15.5 | -0.5614 | 0.18723 | -0.0056 | -2.9985
-15 | -0.5429 | 0.17888 | -0.0109 | -3.035
-14.5 | -0.5265 | 0.17083 | -0.0158 | -3.082
-14 | -0.5112 | 0.16258 | -0.0205 | -3.1443
-13.5 | -0.4927 | 0.15397 | -0.0231 | -3.2
-13 | -0.4762 | 0.14668 | -0.0264 | -3.2465
-12.5 | -0.4608 | 0.1393 | -0.03 | -3.308
-12 | -0.4505 | 0.13111 | -0.0355 | -3.436
-11.5 | -0.4418 | 0.12296 | -0.0396 | -3.593
-11 | -0.4348 | 0.11505 | -0.0427 | -3.7792
-10.5 | -0.421 | 0.10568 | -0.0473 | -3.9837
-10 | -0.4005 | 0.09768 | -0.0532 | -4.1001
-9.5 | -0.3832 | 0.08864 | -0.0608 | -4.3231
-9 | -0.3629 | 0.07859 | -0.0725 | -4.6176
-8.5 | -0.3561 | 0.06777 | -0.0835 | -5.2545
-6.5 | -0.4235 | 0.04007 | -0.0734 | -10.569
-6 | -0.4211 | 0.03451 | -0.0675 | -12.2023
-5.5 | -0.4071 | 0.0283 | -0.0607 | -14.3852
-5 | -0.3781 | 0.02262 | -0.0545 | -16.7153
-4.5 | -0.3315 | 0.01763 | -0.0504 | -18.8032
-4 | -0.2686 | 0.01447 | -0.0489 | -18.5625
-3.5 | -0.2071 | 0.01219 | -0.0474 | -16.9893
-3 | -0.1524 | 0.01116 | -0.0447 | -13.6559
-2.5 | -0.0992 | 0.01043 | -0.0421 | -9.511
-2 | -0.0447 | 0.00982 | -0.0397 | -4.5519
-1.5 | 0.0059 | 0.00912 | -0.0369 | 0.64693
-1 | 0.0022 | 0.00663 | -0.0232 | 0.33183
-0.5 | 0.0615 | 0.00702 | -0.0207 | 8.7607
0 | 0.123 | 0.00735 | -0.0187 | 16.7347
0.5 | 0.1877 | 0.00767 | -0.0176 | 24.472
1 | 0.2522 | 0.00737 | -0.0175 | 34.2198
1.5 | 0.3166 | 0.00713 | -0.0171 | 44.4039
2 | 0.3782 | 0.00689 | -0.016 | 54.8911
2.5 | 0.4366 | 0.00662 | -0.0139 | 65.9517
3 | 0.4709 | 0.00719 | -0.0071 | 65.4937
3.5 | 0.4876 | 0.00834 | 0.0024 | 58.4652
4 | 0.5051 | 0.00967 | 0.0112 | 52.2337
4.5 | 0.5302 | 0.01097 | 0.0186 | 48.3318
5 | 0.5725 | 0.01183 | 0.0234 | 48.3939
5.5 | 0.6124 | 0.01287 | 0.0287 | 47.5835
6 | 0.6549 | 0.01387 | 0.0337 | 47.217
6.5 | 0.6923 | 0.01585 | 0.0394 | 43.6782
7 | 0.7464 | 0.01827 | 0.0423 | 40.8539
7.5 | 0.793 | 0.02313 | 0.0451 | 34.2845
8 | 0.8165 | 0.03042 | 0.048 | 26.8409
8.5 | 0.8103 | 0.03874 | 0.05 | 20.9164
9 | 0.7737 | 0.04507 | 0.0558 | 17.1666
9.5 | 0.7365 | 0.05414 | 0.0554 | 13.6036
10 | 0.7002 | 0.06708 | 0.0475 | 10.4383
10.5 | 0.6762 | 0.08372 | 0.0357 | 8.0769
11 | 0.6599 | 0.09687 | 0.0283 | 6.8122
11.5 | 0.6516 | 0.10851 | 0.0223 | 6.005
12 | 0.6454 | 0.12042 | 0.0164 | 5.3596
12.5 | 0.6449 | 0.13165 | 0.011 | 4.8986
13 | 0.6495 | 0.14202 | 0.0061 | 4.5733
13.5 | 0.6609 | 0.15121 | 0.0021 | 4.3707
14 | 0.6699 | 0.16061 | -0.0018 | 4.171
14.5 | 0.6834 | 0.17034 | -0.0067 | 4.012
15 | 0.6981 | 0.17991 | -0.0118 | 3.8803
15.5 | 0.7121 | 0.18994 | -0.0183 | 3.7491
16 | 0.7299 | 0.19833 | -0.0228 | 3.6802
16.5 | 0.7484 | 0.20658 | -0.0273 | 3.6228
17 | 0.7686 | 0.21508 | -0.0305 | 3.5736
17.5 | 0.7869 | 0.22422 | -0.0357 | 3.5095
18 | 0.8043 | 0.2332 | -0.0414 | 3.449
18.5 | 0.8237 | 0.24264 | -0.0476 | 3.3947
19 | 0.8437 | 0.25103 | -0.0526 | 3.361
19.5 | 0.8639 | 0.25865 | -0.0572 | 3.34
20 | 0.8851 | 0.26736 | -0.0612 | 3.3105

## 41. Re 1M Mach 0.00 (1)
BIGFOIL.COM POLAR EXPORT
NACA67-210 a=0.0
NACA67-210 a=0.0 |  |  |  | Cl Max: | 0.944 | at alpha= | 8.5 | deg
JavaFoil+Calcfoil stall+Eppler ext transition |  |  |  | L/D Max: | 120.294 | at alpha= | 3.5 | deg
Re: | 1000000 |  |  | Cd Min: | 0.00381 | at alpha= | 0.5 | deg
Mach: | 0 |  |  | Cl=0 at alpha= | -0.97458 | deg
|  |  |  | @ Cl=0.1, Cd= | 0.0038707
|  |  |  | @ Cl=0.4, Cd= | 0.0039445
|  |  |  | @ Cl=0.6, Cd= | 0.0097214
alpha (deg) | Cl | Cd | Cm | Cl/Cd
-15.5 | -0.431 | 0.14918 | 0.003 | -2.887
-15 | -0.453 | 0.13809 | 0.003 | -3.284
-14.5 | -0.476 | 0.13225 | 0.002 | -3.602
-14 | -0.499 | 0.12463 | 0.002 | -4.005
-13.5 | -0.521 | 0.11366 | 0.002 | -4.588
-13 | -0.543 | 0.10857 | 0.002 | -5
-12.5 | -0.563 | 0.1 | 0.001 | -5.627
-12 | -0.579 | 0.09541 | 0.001 | -6.07
-11.5 | -0.588 | 0.08769 | 0.001 | -6.708
-11 | -0.594 | 0.07995 | 0 | -7.435
-10.5 | -0.597 | 0.07424 | 0 | -8.047
-10 | -0.597 | 0.06952 | 0 | -8.583
-9.5 | -0.592 | 0.06475 | 0 | -9.144
-9 | -0.583 | 0.05925 | -0.001 | -9.843
-8.5 | -0.57 | 0.05593 | -0.001 | -10.19
-8 | -0.552 | 0.05237 | -0.001 | -10.546
-7.5 | -0.53 | 0.0489 | -0.002 | -10.844
-7 | -0.504 | 0.04556 | -0.002 | -11.073
-6.5 | -0.475 | 0.0425 | -0.002 | -11.17
-6 | -0.442 | 0.03996 | -0.003 | -11.053
-5.5 | -0.406 | 0.03777 | -0.003 | -10.735
-5 | -0.454 | 0.00829 | -0.008 | -54.792
-4.5 | -0.402 | 0.00807 | -0.009 | -49.798
-4 | -0.348 | 0.00777 | -0.01 | -44.769
-3.5 | -0.293 | 0.00755 | -0.011 | -38.776
-3 | -0.236 | 0.00729 | -0.011 | -32.378
-2.5 | -0.179 | 0.00711 | -0.012 | -25.139
-2 | -0.121 | 0.00735 | -0.013 | -16.418
-1.5 | -0.062 | 0.00718 | -0.014 | -8.662
-1 | -0.003 | 0.00697 | -0.015 | -0.472
-0.5 | 0.056 | 0.00399 | -0.016 | 13.965
0 | 0.115 | 0.00383 | -0.016 | 30.039
0.5 | 0.174 | 0.00381 | -0.017 | 45.668
1 | 0.233 | 0.00385 | -0.018 | 60.443
1.5 | 0.292 | 0.00385 | -0.019 | 75.766
2 | 0.35 | 0.00391 | -0.02 | 89.491
2.5 | 0.408 | 0.00395 | -0.021 | 103.422
3 | 0.466 | 0.00404 | -0.021 | 115.448
3.5 | 0.523 | 0.00435 | -0.022 | 120.294
4 | 0.577 | 0.00955 | -0.023 | 60.455
4.5 | 0.632 | 0.00996 | -0.024 | 63.456
5 | 0.684 | 0.01043 | -0.025 | 65.611
5.5 | 0.733 | 0.01087 | -0.026 | 67.478
6 | 0.779 | 0.01139 | -0.026 | 68.413
6.5 | 0.822 | 0.01193 | -0.027 | 68.923
7 | 0.86 | 0.01254 | -0.028 | 68.61
7.5 | 0.894 | 0.01316 | -0.029 | 67.925
8 | 0.922 | 0.01376 | -0.03 | 67.038
8.5 | 0.944 | 0.01429 | -0.03 | 66.09
9 | 0.787 | 0.05702 | -0.015 | 13.805
9.5 | 0.796 | 0.06073 | -0.014 | 13.11
10 | 0.801 | 0.06551 | -0.013 | 12.223
10.5 | 0.798 | 0.0711 | -0.013 | 11.219
11 | 0.786 | 0.07641 | -0.013 | 10.285
11.5 | 0.769 | 0.08055 | -0.013 | 9.55
12 | 0.749 | 0.08613 | -0.013 | 8.69
12.5 | 0.724 | 0.09205 | -0.014 | 7.868
13 | 0.698 | 0.09817 | -0.015 | 7.106
13.5 | 0.669 | 0.10438 | -0.015 | 6.405

## 42. Re 1M Mach 0.00 (2)
BIGFOIL.COM POLAR EXPORT
NACA67-210 a=0.0
NACA67-210 a=0.0 |  |  |  | Cl Max: | 1.1167 | at alpha= | 13 | deg
XFOIL ncrit=9 |  |  |  | L/D Max: | 76.362 | at alpha= | 3 | deg
Re: | 1000000 |  |  | Cd Min: | 0.23476 | at alpha= | -20 | deg
Mach: | 0 |  |  | Cl=0 at alpha= | -1.032 | deg
|  |  |  | @ Cl=0.1, Cd= | 0.0053114
|  |  |  | @ Cl=0.4, Cd= | 0.0053071
|  |  |  | @ Cl=0.6, Cd= | 0.010104
alpha (deg) | Cl | Cd | Cm | Cl/Cd
-20 | -0.6806 | 0.23476 | 0.0281 | -2.8991
-19.5 | -0.664 | 0.22784 | 0.0239 | -2.9143
-19 | -0.65 | 0.22004 | 0.0192 | -2.954
-18.5 | -0.6349 | 0.21283 | 0.0159 | -2.9831
-18 | -0.6193 | 0.20676 | 0.0123 | -2.9953
-17.5 | -0.6039 | 0.20028 | 0.0085 | -3.0153
-17 | -0.5885 | 0.19378 | 0.0049 | -3.0369
-16.5 | -0.5737 | 0.18688 | 0.0012 | -3.0699
-16 | -0.5607 | 0.17882 | -0.0032 | -3.1356
-15.5 | -0.549 | 0.1712 | -0.0072 | -3.2068
-15 | -0.5381 | 0.16327 | -0.011 | -3.2958
-14.5 | -0.528 | 0.1553 | -0.0146 | -3.3999
-14 | -0.5197 | 0.14716 | -0.0172 | -3.5315
-13.5 | -0.5075 | 0.14101 | -0.02 | -3.599
-13 | -0.4983 | 0.13384 | -0.0232 | -3.7231
-12.5 | -0.4933 | 0.12492 | -0.0279 | -3.9489
-12 | -0.4882 | 0.11641 | -0.0317 | -4.1938
-11.5 | -0.487 | 0.10733 | -0.0355 | -4.5374
-11 | -0.4888 | 0.09786 | -0.0398 | -4.9949
-10 | -0.5115 | 0.07171 | -0.0623 | -7.1329
-9.5 | -0.5399 | 0.05881 | -0.0677 | -9.1804
-9 | -0.5607 | 0.05514 | -0.0618 | -10.1687
-8.5 | -0.5568 | 0.05113 | -0.058 | -10.8899
-8 | -0.6147 | 0.02845 | -0.0434 | -21.6063
-7.5 | -0.5931 | 0.02379 | -0.0393 | -24.9306
-7 | -0.5536 | 0.02139 | -0.0371 | -25.8813
-6.5 | -0.5134 | 0.01718 | -0.0345 | -29.8836
-6 | -0.4641 | 0.01513 | -0.0336 | -30.6742
-5.5 | -0.4125 | 0.01368 | -0.0331 | -30.1535
-5 | -0.3646 | 0.01143 | -0.0321 | -31.8985
-4.5 | -0.3154 | 0.01057 | -0.0311 | -29.8392
-4 | -0.2654 | 0.01002 | -0.0302 | -26.487
-3.5 | -0.2151 | 0.0094 | -0.0295 | -22.883
-3 | -0.165 | 0.00883 | -0.0286 | -18.6863
-2.5 | -0.1136 | 0.00842 | -0.028 | -13.4917
-2 | -0.0625 | 0.00805 | -0.0273 | -7.764
-1.5 | -0.0278 | 0.00638 | -0.024 | -4.3574
-1 | 0.0019 | 0.00504 | -0.0186 | 0.37698
-0.5 | 0.0549 | 0.00515 | -0.0177 | 10.6602
0 | 0.108 | 0.00534 | -0.0167 | 20.2247
0.5 | 0.1613 | 0.00549 | -0.0158 | 29.3807
1 | 0.2178 | 0.00541 | -0.0161 | 40.2588
1.5 | 0.2736 | 0.00531 | -0.0164 | 51.5254
2 | 0.3289 | 0.0052 | -0.0164 | 63.25
2.5 | 0.3821 | 0.00512 | -0.0159 | 74.6289
3 | 0.4261 | 0.00558 | -0.0136 | 76.362
3.5 | 0.4605 | 0.00667 | -0.0098 | 69.0405
4 | 0.496 | 0.00781 | -0.0066 | 63.5083
4.5 | 0.5318 | 0.00898 | -0.0034 | 59.2205
5 | 0.5739 | 0.00982 | -0.0014 | 58.442
5.5 | 0.6208 | 0.01033 | -0.0002 | 60.0968
6 | 0.6655 | 0.01085 | 0.0016 | 61.3364
6.5 | 0.7083 | 0.01156 | 0.0037 | 61.2716
7 | 0.7511 | 0.01212 | 0.0057 | 61.9719
7.5 | 0.787 | 0.01308 | 0.0092 | 60.1682
8 | 0.8252 | 0.01367 | 0.0121 | 60.3658
8.5 | 0.8589 | 0.01504 | 0.0154 | 57.1077
9 | 0.9065 | 0.01627 | 0.0158 | 55.716
9.5 | 0.9617 | 0.01777 | 0.0141 | 54.1193
10 | 1.0136 | 0.01935 | 0.013 | 52.3824
10.5 | 1.0456 | 0.0223 | 0.015 | 46.8879
11 | 1.0674 | 0.02378 | 0.0197 | 44.8865
11.5 | 1.0864 | 0.02628 | 0.0241 | 41.3394
12 | 1.1013 | 0.02882 | 0.0285 | 38.213
12.5 | 1.1036 | 0.03245 | 0.0336 | 34.0092
13 | 1.1167 | 0.03459 | 0.0369 | 32.2839
13.5 | 1.1098 | 0.03894 | 0.0409 | 28.5003
14 | 1.0823 | 0.04592 | 0.0439 | 23.5693
14.5 | 1.0551 | 0.05396 | 0.0435 | 19.5534
15 | 1.0122 | 0.06709 | 0.0376 | 15.0872
15.5 | 0.6907 | 0.16769 | -0.0104 | 4.1189
16 | 0.7003 | 0.17565 | -0.0144 | 3.9869
16.5 | 0.7105 | 0.18378 | -0.0185 | 3.866
17 | 0.7254 | 0.18952 | -0.0217 | 3.8276
17.5 | 0.7319 | 0.19931 | -0.0261 | 3.6722
18 | 0.7441 | 0.20744 | -0.0304 | 3.5871

## 43. Re 1M Mach 0.10 (1)
BIGFOIL.COM POLAR EXPORT
NACA67-210 a=0.0
NACA67-210 a=0.0 |  |  |  | Cl Max: | 0.922 | at alpha= | 8 | deg
JavaFoil+Calcfoil stall+Eppler ext transition |  |  |  | L/D Max: | 119.899 | at alpha= | 3.5 | deg
Re: | 1000000 |  |  | Cd Min: | 0.00382 | at alpha= | -0.5 | deg
Mach: | 0.1 |  |  | Cl=0 at alpha= | -0.97458 | deg
|  |  |  | @ Cl=0.1, Cd= | 0.00382
|  |  |  | @ Cl=0.4, Cd= | 0.0039579
|  |  |  | @ Cl=0.6, Cd= | 0.00972
alpha (deg) | Cl | Cd | Cm | Cl/Cd
-15 | -0.41 | 0.12799 | 0.003 | -3.204
-14.5 | -0.436 | 0.1322 | 0.003 | -3.296
-14 | -0.462 | 0.12439 | 0.002 | -3.712
-13.5 | -0.487 | 0.11765 | 0.002 | -4.143
-13 | -0.512 | 0.11015 | 0.002 | -4.651
-12.5 | -0.536 | 0.10355 | 0.001 | -5.173
-12 | -0.556 | 0.09688 | 0.001 | -5.737
-11.5 | -0.568 | 0.09042 | 0.001 | -6.284
-11 | -0.578 | 0.08086 | 0 | -7.144
-10.5 | -0.584 | 0.07521 | 0 | -7.761
-10 | -0.586 | 0.07003 | 0 | -8.366
-9.5 | -0.584 | 0.06479 | 0 | -9.011
-9 | -0.577 | 0.06023 | -0.001 | -9.584
-8.5 | -0.566 | 0.05643 | -0.001 | -10.028
-8 | -0.55 | 0.05262 | -0.001 | -10.451
-7.5 | -0.529 | 0.04918 | -0.002 | -10.76
-7 | -0.504 | 0.04568 | -0.002 | -11.04
-6.5 | -0.475 | 0.0429 | -0.002 | -11.078
-6 | -0.442 | 0.04008 | -0.003 | -11.038
-5.5 | -0.407 | 0.03796 | -0.003 | -10.711
-5 | -0.456 | 0.00765 | -0.008 | -59.592
-4.5 | -0.404 | 0.00805 | -0.009 | -50.12
-4 | -0.349 | 0.00782 | -0.01 | -44.698
-3.5 | -0.294 | 0.00753 | -0.011 | -39.017
-3 | -0.237 | 0.00733 | -0.011 | -32.381
-2.5 | -0.18 | 0.00714 | -0.012 | -25.153
-2 | -0.121 | 0.00733 | -0.013 | -16.546
-1.5 | -0.062 | 0.00713 | -0.014 | -8.764
-1 | -0.003 | 0.00694 | -0.015 | -0.477
-0.5 | 0.056 | 0.00382 | -0.016 | 14.665
0 | 0.116 | 0.00382 | -0.016 | 30.275
0.5 | 0.175 | 0.00383 | -0.017 | 45.582
1 | 0.234 | 0.00384 | -0.018 | 60.928
1.5 | 0.293 | 0.00388 | -0.019 | 75.424
2 | 0.352 | 0.0039 | -0.02 | 90.177
2.5 | 0.41 | 0.00397 | -0.021 | 103.328
3 | 0.468 | 0.00402 | -0.022 | 116.37
3.5 | 0.526 | 0.00438 | -0.022 | 119.899
4 | 0.58 | 0.00956 | -0.023 | 60.675
4.5 | 0.635 | 0.01 | -0.024 | 63.484
5 | 0.687 | 0.01048 | -0.025 | 65.56
5.5 | 0.736 | 0.01093 | -0.026 | 67.38
6 | 0.782 | 0.01145 | -0.026 | 68.313
6.5 | 0.825 | 0.01201 | -0.027 | 68.664
7 | 0.862 | 0.01261 | -0.028 | 68.375
7.5 | 0.895 | 0.01327 | -0.029 | 67.46
8 | 0.922 | 0.01388 | -0.03 | 66.432
8.5 | 0.775 | 0.0516 | -0.017 | 15.026
9 | 0.784 | 0.0574 | -0.015 | 13.658
9.5 | 0.791 | 0.06197 | -0.014 | 12.758
10 | 0.793 | 0.06622 | -0.013 | 11.976
10.5 | 0.787 | 0.07156 | -0.013 | 10.996
11 | 0.771 | 0.07622 | -0.013 | 10.122
11.5 | 0.751 | 0.08355 | -0.013 | 8.987
12 | 0.726 | 0.08773 | -0.014 | 8.277
12.5 | 0.698 | 0.0936 | -0.014 | 7.453
13 | 0.666 | 0.09979 | -0.015 | 6.679

## 44. Re 1M Mach 0.10 (2)
BIGFOIL.COM POLAR EXPORT
NACA67-210 a=0.0
NACA67-210 a=0.0 |  |  |  | Cl Max: | 1.0836 | at alpha= | 12 | deg
XFOIL ncrit=9 |  |  |  | L/D Max: | 75.968 | at alpha= | 3 | deg
Re: | 1000000 |  |  | Cd Min: | 0.23542 | at alpha= | -20 | deg
Mach: | 0.1 |  |  | Cl=0 at alpha= | -1.0355 | deg
|  |  |  | @ Cl=0.1, Cd= | 0.0053191
|  |  |  | @ Cl=0.4, Cd= | 0.0053116
|  |  |  | @ Cl=0.6, Cd= | 0.010128
alpha (deg) | Cl | Cd | Cm | Cl/Cd
-20 | -0.6824 | 0.23542 | 0.0284 | -2.8986
-19.5 | -0.6657 | 0.22849 | 0.0242 | -2.9135
-19 | -0.6515 | 0.22069 | 0.0194 | -2.9521
-18.5 | -0.6362 | 0.21348 | 0.0161 | -2.9801
-18 | -0.6203 | 0.20738 | 0.0124 | -2.9911
-17.5 | -0.6048 | 0.20086 | 0.0087 | -3.0111
-17 | -0.5892 | 0.19433 | 0.005 | -3.032
-16.5 | -0.5742 | 0.18738 | 0.0013 | -3.0644
-16 | -0.5611 | 0.17932 | -0.0032 | -3.129
-15.5 | -0.5491 | 0.17171 | -0.0072 | -3.1978
-15 | -0.5378 | 0.16378 | -0.0109 | -3.2837
-14 | -0.5186 | 0.14778 | -0.0172 | -3.5093
-13.5 | -0.5062 | 0.14159 | -0.02 | -3.5751
-13 | -0.4969 | 0.13439 | -0.0232 | -3.6974
-12.5 | -0.4916 | 0.12546 | -0.028 | -3.9184
-12 | -0.4862 | 0.11699 | -0.0317 | -4.1559
-11.5 | -0.4845 | 0.108 | -0.0355 | -4.4861
-11 | -0.4857 | 0.09864 | -0.0397 | -4.924
-10 | -0.4969 | 0.07649 | -0.0567 | -6.4963
-9.5 | -0.5322 | 0.05955 | -0.069 | -8.937
-9 | -0.5483 | 0.05684 | -0.0633 | -9.6464
-7 | -0.5493 | 0.0236 | -0.0392 | -23.2754
-6.5 | -0.5148 | 0.0179 | -0.0354 | -28.7598
-6 | -0.4662 | 0.01542 | -0.0342 | -30.2335
-5.5 | -0.4139 | 0.01456 | -0.0337 | -28.4272
-5 | -0.3657 | 0.01156 | -0.0326 | -31.6349
-4.5 | -0.3163 | 0.01066 | -0.0316 | -29.6717
-4 | -0.266 | 0.01007 | -0.0307 | -26.4151
-3.5 | -0.2151 | 0.00948 | -0.03 | -22.6899
-3 | -0.1654 | 0.00885 | -0.0289 | -18.6893
-2.5 | -0.1137 | 0.00844 | -0.0282 | -13.4716
-2 | -0.0621 | 0.00809 | -0.0276 | -7.6761
-1.5 | -0.0262 | 0.0065 | -0.0245 | -4.0308
-1 | 0.002 | 0.00506 | -0.0187 | 0.39526
-0.5 | 0.0552 | 0.00516 | -0.0178 | 10.6977
0 | 0.1087 | 0.00535 | -0.0168 | 20.3178
0.5 | 0.1622 | 0.0055 | -0.0159 | 29.4909
1 | 0.2191 | 0.00543 | -0.0162 | 40.3499
1.5 | 0.2752 | 0.00532 | -0.0164 | 51.7293
2 | 0.3307 | 0.00522 | -0.0165 | 63.3525
2.5 | 0.3842 | 0.00513 | -0.016 | 74.8928
3 | 0.4277 | 0.00563 | -0.0134 | 75.968
3.5 | 0.462 | 0.00672 | -0.0096 | 68.75
4 | 0.4974 | 0.00788 | -0.0063 | 63.1218
4.5 | 0.5331 | 0.00905 | -0.0031 | 58.9061
5 | 0.5758 | 0.00985 | -0.001 | 58.4569
5.5 | 0.6228 | 0.01039 | 0.0003 | 59.9423
6 | 0.6677 | 0.0109 | 0.0022 | 61.2569
6.5 | 0.7105 | 0.01162 | 0.0043 | 61.1446
7 | 0.7526 | 0.01225 | 0.0066 | 61.4367
7.5 | 0.7888 | 0.01319 | 0.0101 | 59.8029
8 | 0.826 | 0.01379 | 0.0134 | 59.8985
8.5 | 0.8591 | 0.01544 | 0.0168 | 55.6412
9 | 0.9092 | 0.01657 | 0.0168 | 54.8702
9.5 | 0.9643 | 0.01819 | 0.0154 | 53.0126
10 | 1.0156 | 0.01998 | 0.0144 | 50.8308
10.5 | 1.0424 | 0.02297 | 0.0176 | 45.3809
11 | 1.0631 | 0.02496 | 0.0223 | 42.5921
11.5 | 1.0753 | 0.02814 | 0.0275 | 38.2125
12 | 1.0836 | 0.03118 | 0.0324 | 34.753
12.5 | 1.0726 | 0.03601 | 0.0382 | 29.7862
13 | 1.0801 | 0.03872 | 0.0413 | 27.8951
13.5 | 1.0612 | 0.04458 | 0.0444 | 23.8044
14 | 0.9981 | 0.05731 | 0.0436 | 17.4158
14.5 | 0.9883 | 0.06536 | 0.0393 | 15.1209
15 | 0.6843 | 0.15735 | -0.0052 | 4.3489
15.5 | 0.6903 | 0.16861 | -0.0107 | 4.0941
16 | 0.7002 | 0.17665 | -0.0148 | 3.9638
16.5 | 0.7107 | 0.18475 | -0.0189 | 3.8468
17 | 0.7258 | 0.19055 | -0.0221 | 3.809

## 45. Re 1M Mach 0.25 (1)
BIGFOIL.COM POLAR EXPORT
NACA67-210 a=0.0
NACA67-210 a=0.0 |  |  |  | Cl Max: | 0.895 | at alpha= | 7.5 | deg
JavaFoil+Calcfoil stall+Eppler ext transition |  |  |  | L/D Max: | 105.509 | at alpha= | 3 | deg
Re: | 1000000 |  |  | Cd Min: | 0.00369 | at alpha= | 1.5 | deg
Mach: | 0.25 |  |  | Cl=0 at alpha= | -0.97541 | deg
|  |  |  | @ Cl=0.1, Cd= | 0.0038462
|  |  |  | @ Cl=0.4, Cd= | 0.004402
|  |  |  | @ Cl=0.6, Cd= | 0.10336
alpha (deg) | Cl | Cd | Cm | Cl/Cd
-13.5 | -0.071 | 0.11258 | 0.002 | -0.633
-13 | -0.212 | 0.10612 | 0.002 | -2
-12.5 | -0.283 | 0.09997 | 0.001 | -2.832
-12 | -0.343 | 0.09576 | 0.001 | -3.581
-11.5 | -0.389 | 0.10024 | 0.001 | -3.877
-11 | -0.429 | 0.09248 | 0 | -4.639
-10.5 | -0.463 | 0.08543 | 0 | -5.424
-10 | -0.491 | 0.07815 | 0 | -6.285
-9.5 | -0.512 | 0.07008 | 0 | -7.302
-9 | -0.525 | 0.06551 | -0.001 | -8.009
-8.5 | -0.53 | 0.05924 | -0.001 | -8.943
-8 | -0.527 | 0.05519 | -0.001 | -9.55
-7.5 | -0.516 | 0.05035 | -0.002 | -10.258
-7 | -0.499 | 0.04716 | -0.002 | -10.585
-6.5 | -0.476 | 0.0436 | -0.002 | -10.91
-6 | -0.446 | 0.04078 | -0.003 | -10.947
-5.5 | -0.412 | 0.03844 | -0.003 | -10.728
-5 | -0.375 | 0.03581 | -0.004 | -10.472
-4.5 | -0.333 | 0.03367 | -0.005 | -9.896
-4 | -0.358 | 0.00787 | -0.01 | -45.427
-3.5 | -0.301 | 0.00767 | -0.011 | -39.276
-3 | -0.243 | 0.00739 | -0.012 | -32.92
-2.5 | -0.184 | 0.00718 | -0.013 | -25.653
-2 | -0.125 | 0.00696 | -0.013 | -17.898
-1.5 | -0.064 | 0.00677 | -0.014 | -9.47
-1 | -0.003 | 0.0068 | -0.015 | -0.5
-0.5 | 0.058 | 0.00386 | -0.016 | 14.929
0 | 0.119 | 0.00384 | -0.017 | 30.905
0.5 | 0.179 | 0.00384 | -0.018 | 46.672
1 | 0.24 | 0.00388 | -0.019 | 61.948
1.5 | 0.301 | 0.00369 | -0.02 | 81.53
2 | 0.361 | 0.00435 | -0.02 | 83.134
2.5 | 0.421 | 0.00443 | -0.021 | 95.035
3 | 0.481 | 0.00456 | -0.022 | 105.509
3.5 | 0.538 | 0.0094 | -0.023 | 57.196
4 | 0.595 | 0.00979 | -0.024 | 60.773
4.5 | 0.651 | 0.0103 | -0.025 | 63.134
5 | 0.703 | 0.01075 | -0.025 | 65.407
5.5 | 0.752 | 0.01126 | -0.026 | 66.765
6 | 0.797 | 0.01185 | -0.027 | 67.232
6.5 | 0.836 | 0.01247 | -0.028 | 67.029
7 | 0.869 | 0.01314 | -0.029 | 66.147
7.5 | 0.895 | 0.01383 | -0.03 | 64.717
8 | 0.753 | 0.04819 | -0.018 | 15.623
8.5 | 0.753 | 0.05543 | -0.014 | 13.581
9 | 0.752 | 0.06042 | -0.013 | 12.44
9.5 | 0.743 | 0.06382 | -0.013 | 11.646
10 | 0.726 | 0.07095 | -0.012 | 10.231
10.5 | 0.694 | 0.07668 | -0.013 | 9.056
11 | 0.647 | 0.08306 | -0.013 | 7.792
11.5 | 0.591 | 0.0895 | -0.014 | 6.602
12 | 0.526 | 0.09554 | -0.014 | 5.509
12.5 | 0.455 | 0.10336 | -0.015 | 4.405

## 46. Re 1M Mach 0.25 (2)
BIGFOIL.COM POLAR EXPORT
NACA67-210 a=0.0
NACA67-210 a=0.0 |  |  |  | Cl Max: | 0.9973 | at alpha= | 10 | deg
XFOIL ncrit=9 |  |  |  | L/D Max: | 75.9309 | at alpha= | 2.5 | deg
Re: | 1000000 |  |  | Cd Min: | 0.21713 | at alpha= | -18.5 | deg
Mach: | 0.25 |  |  | Cl=0 at alpha= | -1.0574 | deg
|  |  |  | @ Cl=0.1, Cd= | 0.0053904
|  |  |  | @ Cl=0.4, Cd= | 0.0052799
|  |  |  | @ Cl=0.6, Cd= | 0.010297
alpha (deg) | Cl | Cd | Cm | Cl/Cd
-18.5 | -0.6437 | 0.21713 | 0.0172 | -2.9646
-18 | -0.6269 | 0.21082 | 0.0134 | -2.9736
-17.5 | -0.6103 | 0.2041 | 0.0095 | -2.9902
-17 | -0.5938 | 0.19734 | 0.0056 | -3.009
-16.5 | -0.5773 | 0.18994 | 0.0017 | -3.0394
-16 | -0.5634 | 0.18205 | -0.003 | -3.0948
-15.5 | -0.55 | 0.17442 | -0.007 | -3.1533
-15 | -0.5374 | 0.16652 | -0.0109 | -3.2272
-14.5 | -0.5277 | 0.1576 | -0.0145 | -3.3484
-14 | -0.5136 | 0.15102 | -0.0171 | -3.4009
-13.5 | -0.5006 | 0.14453 | -0.0201 | -3.4636
-13 | -0.4901 | 0.13709 | -0.0235 | -3.575
-12.5 | -0.4837 | 0.12823 | -0.0285 | -3.7721
-12 | -0.4768 | 0.1199 | -0.0321 | -3.9766
-11.5 | -0.4728 | 0.11116 | -0.0357 | -4.2533
-11 | -0.4813 | 0.10068 | -0.0398 | -4.7805
-10 | -0.4611 | 0.08565 | -0.0501 | -5.3835
-9.5 | -0.4604 | 0.07075 | -0.0673 | -6.5074
-9 | -0.4733 | 0.06334 | -0.0713 | -7.4724
-8.5 | -0.505 | 0.05744 | -0.0661 | -8.7918
-7 | -0.5182 | 0.03393 | -0.0502 | -15.2726
-6.5 | -0.5091 | 0.02439 | -0.0424 | -20.8733
-6 | -0.4749 | 0.01801 | -0.0381 | -26.3687
-5.5 | -0.4241 | 0.01549 | -0.0366 | -27.379
-5 | -0.3722 | 0.01239 | -0.0355 | -30.0404
-4.5 | -0.3208 | 0.01118 | -0.0343 | -28.6941
-4 | -0.2692 | 0.01037 | -0.0332 | -25.9595
-3.5 | -0.2165 | 0.00979 | -0.0323 | -22.1144
-3 | -0.167 | 0.00899 | -0.0308 | -18.5762
-2.5 | -0.1142 | 0.00856 | -0.0298 | -13.3411
-2 | -0.0607 | 0.00823 | -0.0292 | -7.3755
-1.5 | -0.0185 | 0.00705 | -0.0268 | -2.6241
-1 | 0.0024 | 0.00514 | -0.0195 | 0.46693
-0.5 | 0.057 | 0.00522 | -0.0184 | 10.9195
0 | 0.1125 | 0.00544 | -0.0174 | 20.6801
0.5 | 0.1676 | 0.00558 | -0.0164 | 30.0358
1 | 0.2259 | 0.0055 | -0.0167 | 41.0727
1.5 | 0.284 | 0.00541 | -0.0169 | 52.4954
2 | 0.3407 | 0.00528 | -0.0168 | 64.5265
2.5 | 0.3956 | 0.00521 | -0.0162 | 75.9309
3 | 0.4365 | 0.00586 | -0.0127 | 74.4881
3.5 | 0.4693 | 0.00701 | -0.0082 | 66.9472
4 | 0.5043 | 0.00824 | -0.0045 | 61.2015
4.5 | 0.5404 | 0.00939 | -0.0009 | 57.5506
5 | 0.5852 | 0.0101 | 0.0013 | 57.9406
5.5 | 0.6325 | 0.01073 | 0.0031 | 58.9469
6 | 0.6774 | 0.0113 | 0.0055 | 59.9469
6.5 | 0.721 | 0.012 | 0.0082 | 60.0833
7 | 0.7548 | 0.01313 | 0.0127 | 57.4867
7.5 | 0.792 | 0.01388 | 0.0168 | 57.0605
8 | 0.8286 | 0.01472 | 0.0207 | 56.2908
8.5 | 0.8695 | 0.01676 | 0.0231 | 51.8795
9 | 0.9218 | 0.01885 | 0.0232 | 48.9019
9.5 | 0.9747 | 0.02121 | 0.0226 | 45.9547
10 | 0.9973 | 0.02671 | 0.0256 | 37.3381
10.5 | 0.9958 | 0.03043 | 0.0333 | 32.7243
11 | 0.971 | 0.03679 | 0.0411 | 26.393
11.5 | 0.9199 | 0.04579 | 0.0471 | 20.0895
12 | 0.8762 | 0.05552 | 0.0473 | 15.7817
12.5 | 0.827 | 0.07003 | 0.0392 | 11.8092
13 | 0.7555 | 0.10041 | 0.0207 | 7.5242
13.5 | 0.7133 | 0.12003 | 0.0109 | 5.9427
14 | 0.704 | 0.13284 | 0.0051 | 5.2996
14.5 | 0.6766 | 0.15202 | -0.0022 | 4.4507
15 | 0.6826 | 0.16218 | -0.0069 | 4.2089

## 47. Re 1M Mach 0.50 (1)
BIGFOIL.COM POLAR EXPORT
NACA67-210 a=0.0
NACA67-210 a=0.0 |  |  |  | Cl Max: | 1.107 | at alpha= | 20 | deg
JavaFoil+Calcfoil stall+Eppler ext transition |  |  |  | L/D Max: | 103.401 | at alpha= | 3 | deg
Re: | 1000000 |  |  | Cd Min: | 0.0041 | at alpha= | -0.5 | deg
Mach: | 0.5 |  |  | Cl=0 at alpha= | -0.97059 | deg
|  |  |  | @ Cl=0.1, Cd= | 0.0041318
|  |  |  | @ Cl=0.4, Cd= | 0.0045528
|  |  |  | @ Cl=0.6, Cd= | 0.010288
alpha (deg) | Cl | Cd | Cm | Cl/Cd
-20 | -1.014 | 0.19693 | 0.008 | -5.148
-19.5 | -0.987 | 0.18824 | 0.008 | -5.242
-19 | -0.961 | 0.18421 | 0.007 | -5.216
-18.5 | -0.935 | 0.17827 | 0.007 | -5.246
-18 | -0.909 | 0.17282 | 0.007 | -5.262
-17.5 | -0.884 | 0.16899 | 0.006 | -5.229
-17 | -0.858 | 0.15976 | 0.006 | -5.368
-16.5 | -0.83 | 0.15592 | 0.005 | -5.322
-16 | -0.804 | 0.14849 | 0.005 | -5.411
-15.5 | -0.777 | 0.14435 | 0.004 | -5.386
-15 | -0.751 | 0.13724 | 0.004 | -5.475
-14.5 | -0.725 | 0.13404 | 0.004 | -5.41
-14 | -0.699 | 0.13342 | 0.003 | -5.238
-13.5 | -0.671 | 0.12519 | 0.003 | -5.36
-13 | -0.645 | 0.12457 | 0.002 | -5.174
-12.5 | -0.618 | 0.12102 | 0.002 | -5.108
-12 | -0.592 | 0.11764 | 0.001 | -5.03
-11.5 | -0.565 | 0.11433 | 0.001 | -4.944
-11 | -0.539 | 0.10974 | 0.001 | -4.909
-10.5 | -0.511 | 0.10087 | 0 | -5.068
-10 | -0.485 | 0.09355 | 0 | -5.181
-9.5 | -0.458 | 0.09094 | -0.001 | -5.037
-9 | -0.431 | 0.08623 | -0.001 | -5.002
-8.5 | -0.405 | 0.08889 | -0.001 | -4.553
-8 | -0.377 | 0.07884 | -0.002 | -4.787
-7.5 | -0.351 | 0.06002 | -0.002 | -5.844
-7 | -0.324 | 0.05247 | -0.002 | -6.175
-6.5 | -0.297 | 0.04675 | -0.003 | -6.359
-6 | -0.271 | 0.04329 | -0.003 | -6.252
-5.5 | -0.375 | 0.045 | -0.003 | -8.344
-5 | -0.382 | 0.03941 | -0.004 | -9.701
-4.5 | -0.352 | 0.03634 | -0.004 | -9.693
-4 | -0.312 | 0.03344 | -0.005 | -9.332
-3.5 | -0.33 | 0.00899 | -0.012 | -36.679
-3 | -0.268 | 0.00867 | -0.013 | -30.95
-2.5 | -0.204 | 0.00834 | -0.014 | -24.513
-2 | -0.138 | 0.00782 | -0.015 | -17.718
-1.5 | -0.071 | 0.008 | -0.016 | -8.933
-1 | -0.004 | 0.00649 | -0.017 | -0.584
-0.5 | 0.064 | 0.0041 | -0.018 | 15.664
0 | 0.132 | 0.00416 | -0.019 | 31.838
0.5 | 0.2 | 0.00419 | -0.02 | 47.735
1 | 0.268 | 0.00425 | -0.021 | 62.995
1.5 | 0.335 | 0.00432 | -0.022 | 77.552
2 | 0.402 | 0.00456 | -0.023 | 88.129
2.5 | 0.469 | 0.00454 | -0.024 | 103.334
3 | 0.535 | 0.00517 | -0.025 | 103.401
3.5 | 0.596 | 0.01025 | -0.026 | 58.21
4 | 0.658 | 0.01084 | -0.026 | 60.642
4.5 | 0.716 | 0.01151 | -0.027 | 62.177
5 | 0.765 | 0.01215 | -0.028 | 62.947
5.5 | 0.801 | 0.01295 | -0.029 | 61.854
6 | 0.667 | 0.0411 | -0.016 | 16.224
6.5 | 0.619 | 0.04743 | -0.012 | 13.055
7 | 0.426 | 0.05352 | -0.013 | 7.964
7.5 | 0.453 | 0.05207 | -0.014 | 8.701
8 | 0.479 | 0.07699 | -0.014 | 6.225
8.5 | 0.506 | 0.06662 | -0.014 | 7.591
9 | 0.532 | 0.08648 | -0.015 | 6.151
9.5 | 0.559 | 0.09556 | -0.016 | 5.849
10 | 0.585 | 0.09832 | -0.017 | 5.951
10.5 | 0.611 | 0.09922 | -0.017 | 6.16
11 | 0.639 | 0.10711 | -0.019 | 5.962
11.5 | 0.665 | 0.11459 | -0.019 | 5.8
12 | 0.691 | 0.11269 | -0.02 | 6.128
12.5 | 0.717 | 0.11605 | -0.02 | 6.175
13 | 0.743 | 0.12211 | -0.021 | 6.082
13.5 | 0.77 | 0.12669 | -0.023 | 6.079
14 | 0.796 | 0.13054 | -0.023 | 6.097
14.5 | 0.822 | 0.13454 | -0.024 | 6.107
15 | 0.847 | 0.14221 | -0.024 | 5.958
15.5 | 0.874 | 0.15015 | -0.026 | 5.823
16 | 0.901 | 0.15268 | -0.027 | 5.899
16.5 | 0.926 | 0.15779 | -0.027 | 5.87
17 | 0.952 | 0.16486 | -0.028 | 5.772
17.5 | 0.977 | 0.16831 | -0.028 | 5.806
18 | 1.006 | 0.17431 | -0.03 | 5.771
18.5 | 1.03 | 0.17761 | -0.031 | 5.801
19 | 1.056 | 0.18325 | -0.031 | 5.761
19.5 | 1.081 | 0.18873 | -0.032 | 5.727
20 | 1.107 | 0.19516 | -0.033 | 5.67

## 48. Re 1M Mach 0.50 (2)
BIGFOIL.COM POLAR EXPORT
NACA67-210 a=0.0
NACA67-210 a=0.0 |  |  |  | Cl Max: | 0.8842 | at alpha= | 20 | deg
XFOIL ncrit=9 |  |  |  | L/D Max: | 75.8854 | at alpha= | 2.5 | deg
Re: | 1000000 |  |  | Cd Min: | 0.26835 | at alpha= | 20 | deg
Mach: | 0.5 |  |  | Cl=0 at alpha= | -1.5417 | deg
|  |  |  | @ Cl=0.1, Cd= | 0.0056843
|  |  |  | @ Cl=0.4, Cd= | 0.0056187
|  |  |  | @ Cl=0.6, Cd= | 0.010918
alpha (deg) | Cl | Cd | Cm | Cl/Cd
-20 | -0.7483 | 0.25934 | 0.0368 | -2.8854
-19.5 | -0.7271 | 0.25121 | 0.0316 | -2.8944
-19 | -0.7066 | 0.24246 | 0.027 | -2.9143
-18.5 | -0.6854 | 0.23483 | 0.0223 | -2.9187
-18 | -0.6643 | 0.22716 | 0.0175 | -2.9244
-17.5 | -0.6431 | 0.2192 | 0.0128 | -2.9339
-17 | -0.6216 | 0.21083 | 0.0079 | -2.9483
-16.5 | -0.6018 | 0.20263 | 0.0026 | -2.9699
-16 | -0.583 | 0.19434 | -0.0023 | -2.9999
-15.5 | -0.5642 | 0.18608 | -0.007 | -3.032
-15 | -0.5447 | 0.17767 | -0.0102 | -3.0658
-14.5 | -0.5259 | 0.1702 | -0.0142 | -3.0899
-14 | -0.5081 | 0.16252 | -0.0182 | -3.1264
-13.5 | -0.4906 | 0.15432 | -0.0227 | -3.1791
-13 | -0.4775 | 0.14584 | -0.0278 | -3.2741
-12.5 | -0.4644 | 0.13765 | -0.032 | -3.3738
-12 | -0.4536 | 0.12891 | -0.0352 | -3.5187
-10.5 | -0.4012 | 0.10359 | -0.0532 | -3.873
-10 | -0.3834 | 0.09408 | -0.061 | -4.0753
-9.5 | -0.3717 | 0.08529 | -0.0669 | -4.3581
-9 | -0.3332 | 0.06677 | -0.0616 | -4.9903
-8.5 | -0.3846 | 0.0659 | -0.0784 | -5.8361
-8 | -0.3948 | 0.05951 | -0.0809 | -6.6342
-7.5 | -0.4172 | 0.05279 | -0.0798 | -7.903
-7 | -0.4381 | 0.04698 | -0.0745 | -9.3252
-6.5 | -0.4491 | 0.03919 | -0.0685 | -11.4596
-6 | -0.4421 | 0.03225 | -0.0625 | -13.7085
-5.5 | -0.4254 | 0.0258 | -0.0559 | -16.4884
-5 | -0.3972 | 0.01943 | -0.0496 | -20.4426
-4.5 | -0.3462 | 0.01519 | -0.0464 | -22.7913
-4 | -0.2822 | 0.01258 | -0.0451 | -22.4324
-3.5 | -0.221 | 0.01105 | -0.0434 | -20
-3 | -0.1667 | 0.00991 | -0.0406 | -16.8214
-2.5 | -0.1107 | 0.00922 | -0.0385 | -12.0065
-2 | -0.0528 | 0.00873 | -0.0368 | -6.0481
-1.5 | 0.0048 | 0.00827 | -0.0351 | 0.58041
-1 | 0.005 | 0.00544 | -0.0231 | 0.91912
-0.5 | 0.0653 | 0.00555 | -0.0211 | 11.7658
0 | 0.1273 | 0.00579 | -0.0198 | 21.9862
0.5 | 0.191 | 0.00598 | -0.0188 | 31.9398
1 | 0.2568 | 0.00585 | -0.0189 | 43.8974
1.5 | 0.322 | 0.00572 | -0.0188 | 56.2937
2 | 0.3846 | 0.00556 | -0.0179 | 69.1727
2.5 | 0.4371 | 0.00576 | -0.0149 | 75.8854
3 | 0.4654 | 0.00684 | -0.0076 | 68.0409
3.5 | 0.491 | 0.00809 | 0 | 60.6922
4 | 0.5197 | 0.00943 | 0.0066 | 55.1113
4.5 | 0.5593 | 0.01029 | 0.0117 | 54.3537
5 | 0.6053 | 0.011 | 0.0161 | 55.0273
5.5 | 0.6519 | 0.01186 | 0.0204 | 54.9663
6 | 0.6901 | 0.0131 | 0.0264 | 52.6794
6.5 | 0.7306 | 0.01447 | 0.032 | 50.4907
7 | 0.7643 | 0.01693 | 0.0387 | 45.1447
7.5 | 0.8038 | 0.02071 | 0.0442 | 38.8122
8 | 0.8232 | 0.02544 | 0.0503 | 32.3585
8.5 | 0.8186 | 0.03378 | 0.0534 | 24.2333
9 | 0.7916 | 0.04253 | 0.0557 | 18.6127
9.5 | 0.756 | 0.05084 | 0.0564 | 14.8702
10 | 0.7208 | 0.06251 | 0.0501 | 11.531
10.5 | 0.6946 | 0.07925 | 0.0379 | 8.7647
11 | 0.675 | 0.09317 | 0.0299 | 7.2448
11.5 | 0.6598 | 0.1063 | 0.023 | 6.207
12 | 0.6535 | 0.1179 | 0.0172 | 5.5428
12.5 | 0.6518 | 0.12929 | 0.0116 | 5.0414
13 | 0.6551 | 0.13996 | 0.0064 | 4.6806
13.5 | 0.6623 | 0.15038 | 0.0012 | 4.4042
14 | 0.6723 | 0.16013 | -0.0036 | 4.1985
14.5 | 0.6848 | 0.16883 | -0.0074 | 4.0562
15 | 0.6992 | 0.17842 | -0.0121 | 3.9188
15.5 | 0.7149 | 0.18792 | -0.0169 | 3.8043
16 | 0.7309 | 0.19737 | -0.0221 | 3.7032
16.5 | 0.7475 | 0.20732 | -0.028 | 3.6055
17 | 0.7663 | 0.21607 | -0.0329 | 3.5465
17.5 | 0.7857 | 0.22441 | -0.0377 | 3.5012
18.5 | 0.8243 | 0.24136 | -0.0468 | 3.4152
19 | 0.8439 | 0.25007 | -0.052 | 3.3747
19.5 | 0.8639 | 0.25993 | -0.058 | 3.3236
20 | 0.8842 | 0.26835 | -0.0631 | 3.295

## 49. Re 2M Mach 0.00 (1)
BIGFOIL.COM POLAR EXPORT
NACA67-210 a=0.0
NACA67-210 a=0.0 |  |  |  | Cl Max: | 0.975 | at alpha= | 9.5 | deg
JavaFoil+Calcfoil stall+Eppler ext transition |  |  |  | L/D Max: | 113.8 | at alpha= | 3.5 | deg
Re: | 2000000 |  |  | Cd Min: | 0.00321 | at alpha= | -0.5 | deg
Mach: | 0 |  |  | Cl=0 at alpha= | -0.97458 | deg
|  |  |  | @ Cl=0.1, Cd= | 0.00321
|  |  |  | @ Cl=0.4, Cd= | 0.0037957
|  |  |  | @ Cl=0.6, Cd= | 0.008498
alpha (deg) | Cl | Cd | Cm | Cl/Cd
-15.5 | -0.431 | 0.12698 | 0.003 | -3.397
-15 | -0.454 | 0.11786 | 0.003 | -3.854
-14.5 | -0.477 | 0.1115 | 0.003 | -4.279
-14 | -0.5 | 0.10829 | 0.002 | -4.617
-13.5 | -0.522 | 0.10142 | 0.002 | -5.149
-13 | -0.544 | 0.09614 | 0.002 | -5.653
-12.5 | -0.563 | 0.0917 | 0.001 | -6.144
-12 | -0.58 | 0.08609 | 0.001 | -6.735
-11.5 | -0.589 | 0.08042 | 0.001 | -7.322
-11 | -0.595 | 0.0748 | 0 | -7.953
-10.5 | -0.598 | 0.06989 | 0 | -8.559
-10 | -0.598 | 0.06534 | 0 | -9.147
-9.5 | -0.593 | 0.06086 | 0 | -9.743
-9 | -0.585 | 0.05654 | -0.001 | -10.338
-8.5 | -0.571 | 0.05333 | -0.001 | -10.71
-8 | -0.554 | 0.04974 | -0.002 | -11.128
-7.5 | -0.532 | 0.04654 | -0.002 | -11.421
-7 | -0.507 | 0.04308 | -0.002 | -11.76
-6.5 | -0.481 | 0.03864 | -0.003 | -12.441
-6 | -0.549 | 0.00792 | -0.007 | -69.289
-5.5 | -0.504 | 0.00768 | -0.007 | -65.606
-5 | -0.455 | 0.00741 | -0.008 | -61.376
-4.5 | -0.402 | 0.00718 | -0.009 | -56.046
-4 | -0.348 | 0.00746 | -0.01 | -46.696
-3.5 | -0.293 | 0.00718 | -0.011 | -40.768
-3 | -0.236 | 0.00692 | -0.011 | -34.114
-2.5 | -0.179 | 0.0066 | -0.012 | -27.1
-2 | -0.121 | 0.00634 | -0.013 | -19.037
-1.5 | -0.062 | 0.00614 | -0.014 | -10.132
-1 | -0.003 | 0.00602 | -0.015 | -0.546
-0.5 | 0.056 | 0.00321 | -0.016 | 17.408
0 | 0.115 | 0.00321 | -0.016 | 35.838
0.5 | 0.174 | 0.00324 | -0.017 | 53.776
1 | 0.233 | 0.00328 | -0.018 | 71.08
1.5 | 0.292 | 0.00335 | -0.019 | 87.041
2 | 0.351 | 0.0035 | -0.02 | 100.287
2.5 | 0.409 | 0.00385 | -0.021 | 106.103
3 | 0.467 | 0.00435 | -0.021 | 107.359
3.5 | 0.523 | 0.0046 | -0.022 | 113.8
4 | 0.578 | 0.00835 | -0.023 | 69.253
4.5 | 0.633 | 0.00872 | -0.024 | 72.638
5 | 0.685 | 0.00913 | -0.025 | 75.071
5.5 | 0.735 | 0.00955 | -0.026 | 76.96
6 | 0.781 | 0.00999 | -0.026 | 78.161
6.5 | 0.824 | 0.01045 | -0.027 | 78.8
7 | 0.862 | 0.01099 | -0.028 | 78.445
7.5 | 0.896 | 0.01156 | -0.029 | 77.545
8 | 0.925 | 0.01216 | -0.03 | 76.077
8.5 | 0.948 | 0.01275 | -0.03 | 74.325
9 | 0.965 | 0.01343 | -0.031 | 71.832
9.5 | 0.975 | 0.01411 | -0.032 | 69.145
10 | 0.806 | 0.06195 | -0.017 | 13.012
10.5 | 0.801 | 0.06707 | -0.016 | 11.943
11 | 0.788 | 0.07159 | -0.016 | 11.009
11.5 | 0.771 | 0.07656 | -0.016 | 10.075
12 | 0.751 | 0.08098 | -0.016 | 9.268
12.5 | 0.726 | 0.08623 | -0.017 | 8.421
13 | 0.699 | 0.09116 | -0.017 | 7.67
13.5 | 0.67 | 0.09741 | -0.017 | 6.879
14 | 0.64 | 0.10427 | -0.018 | 6.136
14.5 | 0.609 | 0.11035 | -0.018 | 5.515

## 50. Re 2M Mach 0.00 (2)
BIGFOIL.COM POLAR EXPORT
NACA67-210 a=0.0
NACA67-210 a=0.0 |  |  |  | Cl Max: | 1.2902 | at alpha= | 14 | deg
XFOIL ncrit=9 |  |  |  | L/D Max: | 83.2161 | at alpha= | 2 | deg
Re: | 2000000 |  |  | Cd Min: | 0.23451 | at alpha= | 20 | deg
Mach: | 0 |  |  | Cl=0 at alpha= | -1.2436 | deg
|  |  |  | @ Cl=0.1, Cd= | 0.0035557
|  |  |  | @ Cl=0.4, Cd= | 0.0052494
|  |  |  | @ Cl=0.6, Cd= | 0.0083755
alpha (deg) | Cl | Cd | Cm | Cl/Cd
-13 | -0.5238 | 0.12417 | -0.0259 | -4.2184
-12.5 | -1.0044 | 0.0319 | -0.051 | -31.4859
-12 | -1.0313 | 0.02389 | -0.0413 | -43.1687
-11.5 | -0.989 | 0.02341 | -0.0398 | -42.2469
-11 | -0.9495 | 0.02241 | -0.038 | -42.3695
-10.5 | -0.9084 | 0.02132 | -0.0364 | -42.6079
-10 | -0.8652 | 0.02046 | -0.035 | -42.2874
-9.5 | -0.8261 | 0.01844 | -0.033 | -44.7993
-9 | -0.7791 | 0.01768 | -0.0321 | -44.0667
-8.5 | -0.7414 | 0.01474 | -0.0298 | -50.2985
-8 | -0.6922 | 0.01394 | -0.0292 | -49.6557
-7.5 | -0.642 | 0.01324 | -0.0287 | -48.4894
-7 | -0.5924 | 0.0122 | -0.028 | -48.5574
-6.5 | -0.5418 | 0.0114 | -0.0275 | -47.5263
-6 | -0.4892 | 0.01093 | -0.0273 | -44.7575
-5.5 | -0.4433 | 0.00937 | -0.0258 | -47.3106
-5 | -0.3919 | 0.00881 | -0.0253 | -44.4835
-4.5 | -0.3404 | 0.00829 | -0.0248 | -41.0615
-4 | -0.2878 | 0.00793 | -0.0245 | -36.2926
-3.5 | -0.2356 | 0.00744 | -0.024 | -31.6667
-3 | -0.1821 | 0.00713 | -0.0239 | -25.54
-2.5 | -0.1286 | 0.00684 | -0.0237 | -18.8012
-2 | -0.0746 | 0.0066 | -0.0236 | -11.303
-1.5 | -0.0222 | 0.00619 | -0.0232 | -3.5864
-1 | 0.0211 | 0.0051 | -0.0215 | 4.1373
-0.5 | 0.0562 | 0.00354 | -0.0178 | 15.8757
0 | 0.112 | 0.00356 | -0.0178 | 31.4607
0.5 | 0.1676 | 0.00358 | -0.0178 | 46.8156
1 | 0.224 | 0.00362 | -0.0181 | 61.8785
1.5 | 0.2808 | 0.00363 | -0.0185 | 77.3554
2 | 0.3312 | 0.00398 | -0.0177 | 83.2161
2.5 | 0.375 | 0.0048 | -0.0157 | 78.125
3 | 0.4195 | 0.0056 | -0.0141 | 74.9107
3.5 | 0.4631 | 0.00648 | -0.0123 | 71.466
4 | 0.507 | 0.00737 | -0.0106 | 68.7924
4.5 | 0.5542 | 0.00799 | -0.0095 | 69.3617
5 | 0.6041 | 0.00841 | -0.0088 | 71.8312
5.5 | 0.6546 | 0.0088 | -0.0082 | 74.3864
6 | 0.7042 | 0.00921 | -0.0075 | 76.4604
6.5 | 0.7519 | 0.00971 | -0.0064 | 77.4356
7 | 0.7997 | 0.01022 | -0.0053 | 78.2485
7.5 | 0.8457 | 0.01082 | -0.004 | 78.1608
8 | 0.8912 | 0.01135 | -0.0025 | 78.5198
9 | 0.9735 | 0.01294 | 0.0018 | 75.2318
10 | 1.0484 | 0.01425 | 0.0075 | 73.5719
10.5 | 1.0802 | 0.01503 | 0.0114 | 71.8696
11 | 1.1135 | 0.01682 | 0.014 | 66.201
12 | 1.1994 | 0.01909 | 0.0153 | 62.8287
12.5 | 1.2253 | 0.02067 | 0.0189 | 59.2791
13 | 1.2561 | 0.02177 | 0.0215 | 57.6987
13.5 | 1.2774 | 0.02358 | 0.0252 | 54.173
14 | 1.2902 | 0.02604 | 0.0295 | 49.5469
14.5 | 1.2895 | 0.02955 | 0.0345 | 43.6379
15 | 1.2735 | 0.03454 | 0.0395 | 36.8703
15.5 | 1.2362 | 0.04213 | 0.0434 | 29.3425
16 | 1.2456 | 0.04589 | 0.0438 | 27.1432
16.5 | 1.1553 | 0.06442 | 0.0378 | 17.9339
17 | 1.1568 | 0.07223 | 0.0331 | 16.0155
17.5 | 1.0595 | 0.10309 | 0.0144 | 10.2774
18 | 1.0213 | 0.12112 | 0.0048 | 8.4321
20 | 0.8016 | 0.23451 | -0.0473 | 3.4182

## 51. Re 2M Mach 0.10 (1)
BIGFOIL.COM POLAR EXPORT
NACA67-210 a=0.0
NACA67-210 a=0.0 |  |  |  | Cl Max: | 0.961 | at alpha= | 9 | deg
JavaFoil+Calcfoil stall+Eppler ext transition |  |  |  | L/D Max: | 115.061 | at alpha= | 3 | deg
Re: | 2000000 |  |  | Cd Min: | 0.00321 | at alpha= | -0.5 | deg
Mach: | 0.1 |  |  | Cl=0 at alpha= | -0.97458 | deg
|  |  |  | @ Cl=0.1, Cd= | 0.0032247
|  |  |  | @ Cl=0.4, Cd= | 0.003831
|  |  |  | @ Cl=0.6, Cd= | 0.0085078
alpha (deg) | Cl | Cd | Cm | Cl/Cd
-15 | -0.411 | 0.11779 | 0.003 | -3.487
-14.5 | -0.436 | 0.11355 | 0.003 | -3.843
-14 | -0.462 | 0.10717 | 0.002 | -4.314
-13.5 | -0.488 | 0.10256 | 0.002 | -4.759
-13 | -0.513 | 0.09641 | 0.002 | -5.321
-12.5 | -0.536 | 0.09224 | 0.001 | -5.815
-12 | -0.556 | 0.0862 | 0.001 | -6.454
-11.5 | -0.569 | 0.08173 | 0.001 | -6.959
-11 | -0.578 | 0.07605 | 0 | -7.603
-10.5 | -0.584 | 0.07007 | 0 | -8.338
-10 | -0.587 | 0.06591 | 0 | -8.9
-9.5 | -0.585 | 0.0617 | 0 | -9.476
-9 | -0.578 | 0.05725 | -0.001 | -10.103
-8.5 | -0.567 | 0.05328 | -0.001 | -10.639
-8 | -0.551 | 0.05023 | -0.002 | -10.973
-7.5 | -0.53 | 0.04709 | -0.002 | -11.261
-7 | -0.506 | 0.04341 | -0.002 | -11.66
-6.5 | -0.479 | 0.03987 | -0.003 | -12.017
-6 | -0.55 | 0.00791 | -0.007 | -69.563
-5.5 | -0.505 | 0.00768 | -0.007 | -65.813
-5 | -0.456 | 0.00741 | -0.008 | -61.581
-4.5 | -0.404 | 0.00717 | -0.009 | -56.362
-4 | -0.35 | 0.00744 | -0.01 | -46.983
-3.5 | -0.294 | 0.00716 | -0.011 | -41.057
-3 | -0.237 | 0.00685 | -0.011 | -34.659
-2.5 | -0.18 | 0.0066 | -0.012 | -27.213
-2 | -0.121 | 0.00639 | -0.013 | -18.987
-1.5 | -0.062 | 0.00618 | -0.014 | -10.109
-1 | -0.003 | 0.00602 | -0.015 | -0.549
-0.5 | 0.056 | 0.00321 | -0.016 | 17.471
0 | 0.116 | 0.00323 | -0.016 | 35.761
0.5 | 0.175 | 0.00322 | -0.017 | 54.302
1 | 0.234 | 0.00329 | -0.018 | 71.179
1.5 | 0.293 | 0.00336 | -0.019 | 87.207
2 | 0.352 | 0.00353 | -0.02 | 99.682
2.5 | 0.411 | 0.0039 | -0.021 | 105.239
3 | 0.469 | 0.00408 | -0.022 | 115.061
3.5 | 0.526 | 0.00462 | -0.022 | 113.735
4 | 0.581 | 0.00838 | -0.023 | 69.316
4.5 | 0.636 | 0.00875 | -0.024 | 72.671
5 | 0.688 | 0.0092 | -0.025 | 74.78
5.5 | 0.738 | 0.00959 | -0.026 | 76.959
6 | 0.784 | 0.01004 | -0.027 | 78.092
6.5 | 0.826 | 0.01052 | -0.027 | 78.508
7 | 0.864 | 0.01107 | -0.028 | 78.034
7.5 | 0.897 | 0.01164 | -0.029 | 77.045
8 | 0.925 | 0.01226 | -0.03 | 75.405
8.5 | 0.946 | 0.01287 | -0.031 | 73.514
9 | 0.961 | 0.0136 | -0.031 | 70.647
9.5 | 0.812 | 0.05107 | -0.021 | 15.9
10 | 0.797 | 0.06285 | -0.017 | 12.68
10.5 | 0.79 | 0.06799 | -0.016 | 11.613
11 | 0.773 | 0.07353 | -0.016 | 10.519
11.5 | 0.752 | 0.07869 | -0.015 | 9.563
12 | 0.728 | 0.0837 | -0.016 | 8.696
12.5 | 0.699 | 0.08793 | -0.017 | 7.953
13 | 0.668 | 0.09236 | -0.017 | 7.232
13.5 | 0.634 | 0.10143 | -0.017 | 6.253
14 | 0.6 | 0.1047 | -0.017 | 5.731

## 52. Re 2M Mach 0.10 (2)
BIGFOIL.COM POLAR EXPORT
NACA67-210 a=0.0
NACA67-210 a=0.0 |  |  |  | Cl Max: | 1.2684 | at alpha= | 14 | deg
XFOIL ncrit=9 |  |  |  | L/D Max: | 83.225 | at alpha= | 2 | deg
Re: | 2000000 |  |  | Cd Min: | 0.22364 | at alpha= | 19 | deg
Mach: | 0.1 |  |  | Cl=0 at alpha= | -1.2506 | deg
|  |  |  | @ Cl=0.1, Cd= | 0.0035655
|  |  |  | @ Cl=0.4, Cd= | 0.0052451
|  |  |  | @ Cl=0.6, Cd= | 0.0083855
alpha (deg) | Cl | Cd | Cm | Cl/Cd
-16.5 | -0.5742 | 0.18587 | 0.0008 | -3.0893
-16 | -0.561 | 0.17798 | -0.0031 | -3.152
-15.5 | -0.5482 | 0.17039 | -0.0069 | -3.2173
-15 | -0.5369 | 0.16242 | -0.0105 | -3.3056
-14.5 | -0.527 | 0.15433 | -0.0141 | -3.4148
-14 | -0.5204 | 0.1462 | -0.0174 | -3.5595
-13 | -0.5061 | 0.13025 | -0.0244 | -3.8856
-12.5 | -0.5219 | 0.11549 | -0.0297 | -4.519
-11.5 | -0.9665 | 0.02762 | -0.045 | -34.9928
-11 | -0.9299 | 0.02645 | -0.0427 | -35.1569
-10.5 | -0.8949 | 0.02453 | -0.0403 | -36.4819
-10 | -0.8552 | 0.02321 | -0.0384 | -36.8462
-9.5 | -0.8258 | 0.01966 | -0.035 | -42.0041
-9 | -0.7814 | 0.01836 | -0.0335 | -42.5599
-8.5 | -0.7441 | 0.01535 | -0.031 | -48.4756
-8 | -0.6954 | 0.01433 | -0.0302 | -48.5276
-7.5 | -0.6448 | 0.01365 | -0.0296 | -47.2381
-7 | -0.595 | 0.01253 | -0.0288 | -47.486
-6 | -0.4916 | 0.011 | -0.0278 | -44.6909
-5.5 | -0.4449 | 0.00947 | -0.0264 | -46.9799
-5 | -0.3933 | 0.00888 | -0.0258 | -44.2905
-4.5 | -0.3417 | 0.00835 | -0.0252 | -40.9222
-4 | -0.2888 | 0.00796 | -0.0248 | -36.2814
-3.5 | -0.2364 | 0.00747 | -0.0243 | -31.6466
-3 | -0.1826 | 0.00714 | -0.0241 | -25.5742
-2.5 | -0.1289 | 0.00685 | -0.0239 | -18.8175
-2 | -0.0745 | 0.00661 | -0.0238 | -11.2708
-1.5 | -0.0218 | 0.00621 | -0.0235 | -3.5105
-1 | 0.0219 | 0.00514 | -0.0217 | 4.2607
-0.5 | 0.0566 | 0.00355 | -0.0179 | 15.9437
0 | 0.1126 | 0.00357 | -0.0179 | 31.5406
0.5 | 0.1686 | 0.00359 | -0.0179 | 46.9638
1 | 0.2253 | 0.00362 | -0.0182 | 62.2376
1.5 | 0.2823 | 0.00364 | -0.0186 | 77.5549
2 | 0.3329 | 0.004 | -0.0177 | 83.225
2.5 | 0.3767 | 0.00482 | -0.0157 | 78.1535
3 | 0.4211 | 0.00563 | -0.014 | 74.7957
3.5 | 0.4647 | 0.00652 | -0.0121 | 71.273
4.5 | 0.5564 | 0.00802 | -0.0092 | 69.3766
5 | 0.6065 | 0.00844 | -0.0085 | 71.8602
5.5 | 0.6571 | 0.00884 | -0.0078 | 74.3326
6 | 0.707 | 0.00926 | -0.0071 | 76.3499
6.5 | 0.755 | 0.00976 | -0.0059 | 77.3566
7 | 0.8026 | 0.01031 | -0.0047 | 77.8468
7.5 | 0.849 | 0.0109 | -0.0032 | 77.8899
8 | 0.8944 | 0.01146 | -0.0016 | 78.0454
8.5 | 0.9339 | 0.01254 | 0.001 | 74.4737
9 | 0.9767 | 0.01308 | 0.003 | 74.6713
9.5 | 1.0164 | 0.01371 | 0.0056 | 74.1357
10 | 1.0491 | 0.01452 | 0.0096 | 72.2521
10.5 | 1.0789 | 0.01551 | 0.0139 | 69.5616
11 | 1.1179 | 0.01724 | 0.0155 | 64.8434
11.5 | 1.1667 | 0.01862 | 0.015 | 62.6584
12 | 1.1963 | 0.01998 | 0.0183 | 59.8749
12.5 | 1.2192 | 0.02185 | 0.0224 | 55.7986
13 | 1.2486 | 0.0231 | 0.0252 | 54.0519
13.5 | 1.2655 | 0.0253 | 0.0294 | 50.0198
14 | 1.2684 | 0.0286 | 0.0344 | 44.3497
14.5 | 1.2365 | 0.03492 | 0.041 | 35.4095
15 | 1.2119 | 0.04129 | 0.0444 | 29.3509
15.5 | 1.182 | 0.04942 | 0.0449 | 23.9174
16 | 1.1779 | 0.05594 | 0.043 | 21.0565
16.5 | 1.1083 | 0.07571 | 0.0318 | 14.6388
17 | 1.0651 | 0.09506 | 0.0197 | 11.2045
17.5 | 0.9848 | 0.12283 | 0.0049 | 8.0176
18.5 | 0.7604 | 0.21525 | -0.0355 | 3.5326
19 | 0.773 | 0.22364 | -0.0398 | 3.4564

## 53. Re 2M Mach 0.25 (1)
BIGFOIL.COM POLAR EXPORT
NACA67-210 a=0.0
NACA67-210 a=0.0 |  |  |  | Cl Max: | 0.923 | at alpha= | 8.5 | deg
JavaFoil+Calcfoil stall+Eppler ext transition |  |  |  | L/D Max: | 114.19 | at alpha= | 3 | deg
Re: | 2000000 |  |  | Cd Min: | 0.00321 | at alpha= | -0.5 | deg
Mach: | 0.25 |  |  | Cl=0 at alpha= | -0.97541 | deg
|  |  |  | @ Cl=0.1, Cd= | 0.0032307
|  |  |  | @ Cl=0.4, Cd= | 0.10635
|  |  |  | @ Cl=0.6, Cd= | 0.10635
alpha (deg) | Cl | Cd | Cm | Cl/Cd
-13.5 | -0.071 | 0.10562 | 0.002 | -0.675
-13 | -0.212 | 0.09927 | 0.002 | -2.14
-12.5 | -0.283 | 0.09293 | 0.002 | -3.05
-12 | -0.343 | 0.08943 | 0.001 | -3.84
-11.5 | -0.389 | 0.08324 | 0.001 | -4.676
-11 | -0.43 | 0.07811 | 0.001 | -5.501
-10.5 | -0.464 | 0.07259 | 0 | -6.392
-10 | -0.492 | 0.06874 | 0 | -7.154
-9.5 | -0.512 | 0.06418 | 0 | -7.981
-9 | -0.525 | 0.06116 | -0.001 | -8.586
-8.5 | -0.53 | 0.05631 | -0.001 | -9.419
-8 | -0.528 | 0.05265 | -0.002 | -10.023
-7.5 | -0.517 | 0.04816 | -0.002 | -10.732
-7 | -0.5 | 0.04496 | -0.002 | -11.12
-6.5 | -0.477 | 0.0415 | -0.003 | -11.502
-6 | -0.449 | 0.03835 | -0.004 | -11.717
-5.5 | -0.512 | 0.00779 | -0.008 | -65.743
-5 | -0.465 | 0.00754 | -0.008 | -61.633
-4.5 | -0.413 | 0.00728 | -0.009 | -56.662
-4 | -0.358 | 0.00706 | -0.01 | -50.663
-3.5 | -0.301 | 0.00665 | -0.011 | -45.343
-3 | -0.243 | 0.00689 | -0.012 | -35.318
-2.5 | -0.184 | 0.00672 | -0.013 | -27.443
-2 | -0.125 | 0.00641 | -0.013 | -19.441
-1.5 | -0.064 | 0.0062 | -0.014 | -10.351
-1 | -0.003 | 0.00604 | -0.015 | -0.563
-0.5 | 0.058 | 0.00321 | -0.016 | 17.953
0 | 0.119 | 0.00324 | -0.017 | 36.713
0.5 | 0.18 | 0.00325 | -0.018 | 55.335
1 | 0.241 | 0.0033 | -0.019 | 72.885
1.5 | 0.301 | 0.00338 | -0.02 | 89.193
2 | 0.362 | 0.00361 | -0.02 | 100.388
2.5 | 0.422 | 0.00401 | -0.021 | 105.36
3 | 0.481 | 0.00422 | -0.022 | 114.19
3.5 | 0.539 | 0.00821 | -0.023 | 65.599
4 | 0.596 | 0.00857 | -0.024 | 69.515
4.5 | 0.652 | 0.00903 | -0.025 | 72.207
5 | 0.704 | 0.00944 | -0.026 | 74.615
5.5 | 0.754 | 0.00987 | -0.026 | 76.313
6 | 0.798 | 0.01038 | -0.027 | 76.869
6.5 | 0.838 | 0.01092 | -0.028 | 76.709
7 | 0.871 | 0.01155 | -0.029 | 75.431
7.5 | 0.897 | 0.01221 | -0.03 | 73.503
8 | 0.915 | 0.01277 | -0.031 | 71.683
8.5 | 0.923 | 0.0136 | -0.031 | 67.854
9 | 0.756 | 0.05639 | -0.016 | 13.4
9.5 | 0.747 | 0.06034 | -0.016 | 12.373
10 | 0.727 | 0.06707 | -0.014 | 10.84
10.5 | 0.696 | 0.07263 | -0.015 | 9.577
11 | 0.648 | 0.07797 | -0.015 | 8.312
11.5 | 0.592 | 0.08292 | -0.015 | 7.135
12 | 0.527 | 0.09122 | -0.016 | 5.777
12.5 | 0.456 | 0.09647 | -0.016 | 4.725
13 | 0.379 | 0.1015 | -0.017 | 3.734
13.5 | 0.295 | 0.10635 | -0.018 | 2.774

## 54. Re 2M Mach 0.25 (2)
BIGFOIL.COM POLAR EXPORT
NACA67-210 a=0.0
NACA67-210 a=0.0 |  |  |  | Cl Max: | 1.1144 | at alpha= | 11 | deg
XFOIL ncrit=9 |  |  |  | L/D Max: | 83.1387 | at alpha= | 2 | deg
Re: | 2000000 |  |  | Cd Min: | 0.23873 | at alpha= | -20 | deg
Mach: | 0.25 |  |  | Cl=0 at alpha= | -1.2902 | deg
|  |  |  | @ Cl=0.1, Cd= | 0.0035972
|  |  |  | @ Cl=0.4, Cd= | 0.0052305
|  |  |  | @ Cl=0.6, Cd= | 0.0084559
alpha (deg) | Cl | Cd | Cm | Cl/Cd
-20 | -0.6924 | 0.23873 | 0.0298 | -2.9003
-19.5 | -0.6752 | 0.23172 | 0.0255 | -2.9139
-19 | -0.659 | 0.22368 | 0.0212 | -2.9462
-18.5 | -0.6442 | 0.2159 | 0.0171 | -2.9838
-18 | -0.6274 | 0.2097 | 0.0132 | -2.9919
-17.5 | -0.6111 | 0.20273 | 0.0092 | -3.0144
-17 | -0.594 | 0.19644 | 0.0053 | -3.0238
-16.5 | -0.5776 | 0.18876 | 0.0014 | -3.06
-16 | -0.5631 | 0.18086 | -0.0027 | -3.1135
-15.5 | -0.549 | 0.17325 | -0.0065 | -3.1688
-15 | -0.5362 | 0.16531 | -0.0103 | -3.2436
-14.5 | -0.5244 | 0.15729 | -0.014 | -3.334
-14 | -0.5155 | 0.14933 | -0.0174 | -3.4521
-13 | -0.4986 | 0.13326 | -0.0245 | -3.7416
-12.5 | -0.4856 | 0.12625 | -0.0281 | -3.8463
-12 | -0.4807 | 0.1178 | -0.0316 | -4.0806
-11.5 | -0.4909 | 0.10469 | -0.0378 | -4.6891
-11 | -0.4749 | 0.09532 | -0.0461 | -4.9822
-10.5 | -0.4718 | 0.08398 | -0.0551 | -5.618
-10 | -0.4887 | 0.07328 | -0.0614 | -6.6689
-9.5 | -0.5412 | 0.06158 | -0.0664 | -8.7886
-9 | -0.573 | 0.05571 | -0.0611 | -10.2854
-8.5 | -0.6066 | 0.04541 | -0.055 | -13.3583
-8 | -0.6709 | 0.02454 | -0.0414 | -27.339
-7.5 | -0.656 | 0.01678 | -0.0353 | -39.0942
-7 | -0.6061 | 0.01548 | -0.0338 | -39.1537
-6.5 | -0.5567 | 0.01328 | -0.0322 | -41.9202
-6 | -0.504 | 0.01177 | -0.0311 | -42.8207
-5.5 | -0.4533 | 0.01016 | -0.0297 | -44.6161
-5 | -0.4007 | 0.00934 | -0.0287 | -42.9015
-4.5 | -0.3479 | 0.00868 | -0.0277 | -40.0806
-4 | -0.2942 | 0.00813 | -0.0269 | -36.187
-3.5 | -0.24 | 0.00764 | -0.0263 | -31.4136
-3 | -0.1854 | 0.00723 | -0.0257 | -25.6432
-2.5 | -0.1302 | 0.00693 | -0.0253 | -18.7879
-2 | -0.0743 | 0.00666 | -0.0252 | -11.1562
-1.5 | -0.0193 | 0.00634 | -0.0248 | -3.0442
-1 | 0.0267 | 0.00536 | -0.0231 | 4.9813
-0.5 | 0.0587 | 0.00359 | -0.0185 | 16.351
0 | 0.1163 | 0.0036 | -0.0185 | 32.3056
0.5 | 0.174 | 0.00365 | -0.0185 | 47.6712
1 | 0.2325 | 0.00366 | -0.0187 | 63.5246
1.5 | 0.2911 | 0.00367 | -0.0191 | 79.3188
2 | 0.3417 | 0.00411 | -0.0178 | 83.1387
2.5 | 0.3857 | 0.00496 | -0.0155 | 77.7621
3 | 0.4301 | 0.0058 | -0.0134 | 74.1552
3.5 | 0.4737 | 0.00672 | -0.0112 | 70.4911
4 | 0.5183 | 0.00763 | -0.0091 | 67.9292
4.5 | 0.5678 | 0.0082 | -0.0078 | 69.2439
5 | 0.6194 | 0.00861 | -0.0068 | 71.9396
5.5 | 0.6707 | 0.00907 | -0.0057 | 73.9471
6 | 0.7207 | 0.00962 | -0.0042 | 74.9168
6.5 | 0.7708 | 0.01007 | -0.0028 | 76.5442
7 | 0.8165 | 0.01087 | -0.0005 | 75.115
7.5 | 0.8649 | 0.01142 | 0.0013 | 75.7356
8 | 0.9084 | 0.01222 | 0.0041 | 74.3372
8.5 | 0.9453 | 0.0133 | 0.0082 | 71.0752
9 | 0.9829 | 0.01415 | 0.0121 | 69.4629
9.5 | 1.0181 | 0.01517 | 0.0164 | 67.1127
10 | 1.0447 | 0.01685 | 0.0219 | 62
10.5 | 1.0748 | 0.01938 | 0.0258 | 55.4592
11 | 1.1144 | 0.0225 | 0.0269 | 49.5289
11.5 | 1.1107 | 0.027 | 0.0343 | 41.137
12 | 1.1099 | 0.03093 | 0.0402 | 35.8843
12.5 | 1.0718 | 0.03814 | 0.0468 | 28.1017
13 | 1.0647 | 0.04313 | 0.0494 | 24.6858
13.5 | 1.0263 | 0.05245 | 0.049 | 19.5672
14 | 0.9487 | 0.07272 | 0.0367 | 13.0459
14.5 | 0.8693 | 0.10241 | 0.0196 | 8.4884
15 | 0.7197 | 0.14917 | -0.0035 | 4.8247
15.5 | 0.7107 | 0.16392 | -0.01 | 4.3357
16 | 0.7128 | 0.17561 | -0.0153 | 4.059

## 55. Re 2M Mach 0.50 (1)
BIGFOIL.COM POLAR EXPORT
NACA67-210 a=0.0
NACA67-210 a=0.0 |  |  |  | Cl Max: | 1.109 | at alpha= | 20 | deg
JavaFoil+Calcfoil stall+Eppler ext transition |  |  |  | L/D Max: | 110.596 | at alpha= | 2 | deg
Re: | 2000000 |  |  | Cd Min: | 0.00314 | at alpha= | 0.5 | deg
Mach: | 0.5 |  |  | Cl=0 at alpha= | -0.97059 | deg
|  |  |  | @ Cl=0.1, Cd= | 0.0032909
|  |  |  | @ Cl=0.4, Cd= | 0.00363
|  |  |  | @ Cl=0.6, Cd= | 0.0089774
alpha (deg) | Cl | Cd | Cm | Cl/Cd
-20 | -1.016 | 0.17504 | 0.009 | -5.805
-19.5 | -0.988 | 0.17189 | 0.008 | -5.747
-19 | -0.962 | 0.16557 | 0.008 | -5.807
-18.5 | -0.935 | 0.16184 | 0.007 | -5.78
-18 | -0.91 | 0.15528 | 0.007 | -5.858
-17.5 | -0.884 | 0.15149 | 0.006 | -5.834
-17 | -0.859 | 0.14868 | 0.006 | -5.775
-16.5 | -0.83 | 0.13959 | 0.005 | -5.948
-16 | -0.804 | 0.133 | 0.005 | -6.043
-15.5 | -0.778 | 0.12903 | 0.004 | -6.027
-15 | -0.752 | 0.12255 | 0.004 | -6.133
-14.5 | -0.725 | 0.11958 | 0.004 | -6.067
-14 | -0.699 | 0.12008 | 0.003 | -5.822
-13.5 | -0.671 | 0.11068 | 0.003 | -6.066
-13 | -0.645 | 0.10997 | 0.002 | -5.864
-12.5 | -0.618 | 0.1064 | 0.002 | -5.813
-12 | -0.592 | 0.10301 | 0.001 | -5.747
-11.5 | -0.566 | 0.09969 | 0.001 | -5.673
-11 | -0.539 | 0.09698 | 0.001 | -5.558
-10.5 | -0.512 | 0.08824 | 0 | -5.797
-10 | -0.485 | 0.07404 | 0 | -6.552
-9.5 | -0.458 | 0.08001 | -0.001 | -5.729
-9 | -0.432 | 0.07603 | -0.001 | -5.678
-8.5 | -0.405 | 0.05541 | -0.001 | -7.311
-8 | -0.378 | 0.06527 | -0.002 | -5.787
-7.5 | -0.351 | 0.05462 | -0.002 | -6.428
-7 | -0.324 | 0.04938 | -0.003 | -6.57
-6.5 | -0.298 | 0.04413 | -0.003 | -6.749
-6 | -0.271 | 0.0405 | -0.004 | -6.701
-5.5 | -0.376 | 0.04222 | -0.003 | -8.896
-5 | -0.382 | 0.0376 | -0.004 | -10.172
-4.5 | -0.353 | 0.03465 | -0.004 | -10.182
-4 | -0.387 | 0.00835 | -0.011 | -46.378
-3.5 | -0.33 | 0.00804 | -0.012 | -41.057
-3 | -0.269 | 0.00622 | -0.013 | -43.193
-2.5 | -0.205 | 0.0065 | -0.014 | -31.466
-2 | -0.139 | 0.00623 | -0.015 | -22.247
-1.5 | -0.072 | 0.00601 | -0.016 | -11.895
-1 | -0.004 | 0.00583 | -0.017 | -0.65
-0.5 | 0.064 | 0.00327 | -0.018 | 19.661
0 | 0.133 | 0.00331 | -0.019 | 40.083
0.5 | 0.201 | 0.00314 | -0.02 | 63.893
1 | 0.269 | 0.00319 | -0.021 | 84.16
1.5 | 0.336 | 0.00331 | -0.022 | 101.658
2 | 0.404 | 0.00365 | -0.023 | 110.596
2.5 | 0.47 | 0.00465 | -0.024 | 101.098
3 | 0.535 | 0.00549 | -0.025 | 97.451
3.5 | 0.598 | 0.00896 | -0.026 | 66.682
4 | 0.659 | 0.00949 | -0.027 | 69.435
4.5 | 0.717 | 0.01008 | -0.028 | 71.163
5 | 0.767 | 0.01066 | -0.028 | 71.886
5.5 | 0.803 | 0.01134 | -0.029 | 70.784
6 | 0.815 | 0.0124 | -0.03 | 65.697
6.5 | 0.621 | 0.04503 | -0.014 | 13.782
7 | 0.427 | 0.04984 | -0.014 | 8.561
7.5 | 0.455 | 0.04918 | -0.016 | 9.249
8 | 0.48 | 0.05472 | -0.016 | 8.776
8.5 | 0.506 | 0.06092 | -0.016 | 8.312
9 | 0.532 | 0.07666 | -0.016 | 6.946
9.5 | 0.559 | 0.06516 | -0.017 | 8.585
10 | 0.586 | 0.07268 | -0.017 | 8.058
10.5 | 0.612 | 0.08773 | -0.018 | 6.971
11 | 0.639 | 0.09599 | -0.019 | 6.657
11.5 | 0.665 | 0.09921 | -0.02 | 6.702
12 | 0.691 | 0.1001 | -0.02 | 6.902
12.5 | 0.717 | 0.10311 | -0.021 | 6.953
13 | 0.743 | 0.10886 | -0.022 | 6.828
13.5 | 0.77 | 0.11211 | -0.023 | 6.871
14 | 0.796 | 0.11578 | -0.023 | 6.876
14.5 | 0.822 | 0.11959 | -0.024 | 6.872
15 | 0.848 | 0.12693 | -0.025 | 6.679
15.5 | 0.876 | 0.13601 | -0.026 | 6.438
16 | 0.901 | 0.13694 | -0.027 | 6.579
16.5 | 0.926 | 0.1399 | -0.027 | 6.621
17 | 0.952 | 0.14549 | -0.028 | 6.545
17.5 | 0.979 | 0.15093 | -0.029 | 6.484
18 | 1.007 | 0.1607 | -0.031 | 6.269
18.5 | 1.031 | 0.15966 | -0.031 | 6.456
19 | 1.056 | 0.16389 | -0.031 | 6.445
19.5 | 1.082 | 0.17067 | -0.032 | 6.339
20 | 1.109 | 0.17842 | -0.034 | 6.219

## 56. Re 2M Mach 0.50 (2)
BIGFOIL.COM POLAR EXPORT
NACA67-210 a=0.0
NACA67-210 a=0.0 |  |  |  | Cl Max: | 0.8804 | at alpha= | 8 | deg
XFOIL ncrit=9 |  |  |  | L/D Max: | 85.8594 | at alpha= | 1.5 | deg
Re: | 2000000 |  |  | Cd Min: | 0.25922 | at alpha= | -20 | deg
Mach: | 0.5 |  |  | Cl=0 at alpha= | -1.4316 | deg
|  |  |  | @ Cl=0.1, Cd= | 0.0037752
|  |  |  | @ Cl=0.4, Cd= | 0.0050855
|  |  |  | @ Cl=0.6, Cd= | 0.0088285
alpha (deg) | Cl | Cd | Cm | Cl/Cd
-20 | -0.7486 | 0.25922 | 0.0374 | -2.8879
-19.5 | -0.7272 | 0.25102 | 0.0323 | -2.897
-19 | -0.7063 | 0.24213 | 0.0272 | -2.917
-18.5 | -0.6861 | 0.23362 | 0.0224 | -2.9368
-18 | -0.6653 | 0.22625 | 0.0177 | -2.9406
-17.5 | -0.6443 | 0.21823 | 0.0129 | -2.9524
-17 | -0.6229 | 0.21056 | 0.0083 | -2.9583
-16.5 | -0.6021 | 0.20195 | 0.0035 | -2.9814
-16 | -0.5826 | 0.19352 | -0.0012 | -3.0105
-15.5 | -0.5633 | 0.18521 | -0.0058 | -3.0414
-15 | -0.5448 | 0.17682 | -0.0102 | -3.0811
-14.5 | -0.527 | 0.16851 | -0.0145 | -3.1274
-14 | -0.5104 | 0.16008 | -0.0188 | -3.1884
-13 | -0.4702 | 0.14379 | -0.0293 | -3.27
-12.5 | -0.4488 | 0.13412 | -0.0365 | -3.3463
-12 | -0.4332 | 0.12586 | -0.0413 | -3.4419
-11.5 | -0.424 | 0.11685 | -0.0456 | -3.6286
-11 | -0.415 | 0.10854 | -0.0494 | -3.8235
-10.5 | -0.409 | 0.09979 | -0.0535 | -4.0986
-10 | -0.4056 | 0.09064 | -0.0578 | -4.4748
-9.5 | -0.4033 | 0.08288 | -0.0615 | -4.8661
-9 | -0.4048 | 0.07374 | -0.0663 | -5.4896
-8.5 | -0.4179 | 0.06429 | -0.073 | -6.5002
-8 | -0.4395 | 0.05562 | -0.0772 | -7.9018
-7.5 | -0.4706 | 0.04888 | -0.0735 | -9.6277
-7 | -0.4849 | 0.04289 | -0.0681 | -11.3057
-6.5 | -0.4831 | 0.03675 | -0.0628 | -13.1456
-6 | -0.4767 | 0.02944 | -0.0563 | -16.1923
-5.5 | -0.4605 | 0.02199 | -0.049 | -20.9413
-5 | -0.4296 | 0.01447 | -0.0429 | -29.689
-4.5 | -0.3698 | 0.01145 | -0.0408 | -32.2969
-4 | -0.3084 | 0.00961 | -0.0388 | -32.0916
-3.5 | -0.25 | 0.00855 | -0.0365 | -29.2398
-3 | -0.1927 | 0.00777 | -0.0342 | -24.8005
-2.5 | -0.1313 | 0.00732 | -0.0329 | -17.9372
-2 | -0.0696 | 0.00696 | -0.0319 | -10
-1.5 | -0.0078 | 0.0067 | -0.0312 | -1.1642
-1 | 0.0492 | 0.00611 | -0.0298 | 8.0524
-0.5 | 0.068 | 0.00379 | -0.0213 | 17.942
0 | 0.1328 | 0.00376 | -0.0211 | 35.3191
0.5 | 0.198 | 0.00382 | -0.0209 | 51.8325
1 | 0.2641 | 0.00384 | -0.0211 | 68.776
1.5 | 0.3297 | 0.00384 | -0.0212 | 85.8594
2 | 0.3773 | 0.00456 | -0.0176 | 82.7412
2.5 | 0.4192 | 0.00553 | -0.0133 | 75.8047
3 | 0.4614 | 0.0065 | -0.009 | 70.9846
3.5 | 0.503 | 0.00752 | -0.0046 | 66.8883
4 | 0.5507 | 0.00835 | -0.001 | 65.9521
4.5 | 0.6053 | 0.00888 | 0.0017 | 68.1644
5 | 0.6565 | 0.00939 | 0.0053 | 69.9148
5.5 | 0.7063 | 0.01002 | 0.0095 | 70.489
6 | 0.7546 | 0.01089 | 0.0142 | 69.2929
6.5 | 0.797 | 0.01212 | 0.02 | 65.7591
7 | 0.834 | 0.01404 | 0.0268 | 59.4017
7.5 | 0.8701 | 0.0172 | 0.0334 | 50.5872
8 | 0.8804 | 0.02271 | 0.0418 | 38.7671
8.5 | 0.8544 | 0.02936 | 0.0527 | 29.1008
9 | 0.8176 | 0.03619 | 0.0613 | 22.5919
9.5 | 0.7925 | 0.0461 | 0.0589 | 17.1909
10.5 | 0.7249 | 0.07155 | 0.0437 | 10.1314
11 | 0.7028 | 0.08742 | 0.0332 | 8.0394
11.5 | 0.6838 | 0.10083 | 0.0257 | 6.7817
12 | 0.6723 | 0.11321 | 0.0191 | 5.9385
12.5 | 0.6668 | 0.12504 | 0.0131 | 5.3327
13 | 0.6743 | 0.1341 | 0.0083 | 5.0283

## 57. Re 3M Mach 0.00 (1)
BIGFOIL.COM POLAR EXPORT
NACA67-210 a=0.0
NACA67-210 a=0.0 |  |  |  | Cl Max: | 0.978 | at alpha= | 9.5 | deg
JavaFoil+Calcfoil stall+Eppler ext transition |  |  |  | L/D Max: | 109.034 | at alpha= | 3.5 | deg
Re: | 3000000 |  |  | Cd Min: | 0.00289 | at alpha= | -0.5 | deg
Mach: | 0 |  |  | Cl=0 at alpha= | -0.97458 | deg
|  |  |  | @ Cl=0.1, Cd= | 0.0029198
|  |  |  | @ Cl=0.4, Cd= | 0.0041171
|  |  |  | @ Cl=0.6, Cd= | 0.007886
alpha (deg) | Cl | Cd | Cm | Cl/Cd
-12 | -0.58 | 0.08368 | 0.001 | -6.934
-11.5 | -0.589 | 0.07869 | 0.001 | -7.49
-11 | -0.596 | 0.07216 | 0.001 | -8.256
-10.5 | -0.599 | 0.06805 | 0 | -8.799
-10 | -0.598 | 0.0635 | 0 | -9.422
-9.5 | -0.594 | 0.05898 | -0.001 | -10.07
-9 | -0.586 | 0.05492 | -0.001 | -10.666
-8.5 | -0.573 | 0.05111 | -0.001 | -11.208
-8 | -0.556 | 0.0479 | -0.002 | -11.601
-7.5 | -0.534 | 0.04457 | -0.002 | -11.987
-7 | -0.627 | 0.00787 | -0.005 | -79.724
-6.5 | -0.59 | 0.00766 | -0.006 | -77.041
-6 | -0.549 | 0.00739 | -0.007 | -74.276
-5.5 | -0.504 | 0.00714 | -0.007 | -70.573
-5 | -0.455 | 0.00747 | -0.008 | -60.925
-4.5 | -0.402 | 0.00716 | -0.009 | -56.163
-4 | -0.348 | 0.0069 | -0.01 | -50.458
-3.5 | -0.293 | 0.00665 | -0.011 | -44.067
-3 | -0.236 | 0.00648 | -0.011 | -36.478
-2.5 | -0.179 | 0.00628 | -0.012 | -28.49
-2 | -0.121 | 0.00609 | -0.013 | -19.837
-1.5 | -0.062 | 0.00572 | -0.014 | -10.871
-1 | -0.003 | 0.00556 | -0.015 | -0.592
-0.5 | 0.056 | 0.00289 | -0.016 | 19.309
0 | 0.115 | 0.00293 | -0.016 | 39.247
0.5 | 0.174 | 0.00297 | -0.017 | 58.54
1 | 0.233 | 0.00312 | -0.018 | 74.693
1.5 | 0.292 | 0.00343 | -0.019 | 85.076
2 | 0.351 | 0.00372 | -0.02 | 94.22
2.5 | 0.409 | 0.00419 | -0.021 | 97.617
3 | 0.467 | 0.00437 | -0.021 | 106.827
3.5 | 0.523 | 0.0048 | -0.022 | 109.034
4 | 0.579 | 0.00776 | -0.023 | 74.647
4.5 | 0.634 | 0.00809 | -0.024 | 78.388
5 | 0.686 | 0.00851 | -0.025 | 80.619
5.5 | 0.736 | 0.00887 | -0.026 | 82.974
6 | 0.782 | 0.00927 | -0.026 | 84.351
6.5 | 0.825 | 0.00968 | -0.027 | 85.246
7 | 0.863 | 0.0102 | -0.028 | 84.665
7.5 | 0.897 | 0.01073 | -0.029 | 83.656
8 | 0.926 | 0.01127 | -0.03 | 82.212
8.5 | 0.949 | 0.01184 | -0.031 | 80.186
9 | 0.967 | 0.0125 | -0.031 | 77.32
9.5 | 0.978 | 0.0131 | -0.032 | 74.633
10 | 0.978 | 0.01431 | -0.033 | 68.375
10.5 | 0.806 | 0.06339 | -0.019 | 12.717
11 | 0.791 | 0.06943 | -0.018 | 11.397
11.5 | 0.774 | 0.07359 | -0.018 | 10.519
12 | 0.753 | 0.07853 | -0.018 | 9.585
12.5 | 0.728 | 0.08365 | -0.018 | 8.704
13 | 0.701 | 0.08854 | -0.019 | 7.915
13.5 | 0.671 | 0.0941 | -0.019 | 7.136
14 | 0.641 | 0.10211 | -0.019 | 6.275
14.5 | 0.61 | 0.10757 | -0.019 | 5.666

## 58. Re 3M Mach 0.00 (2)
BIGFOIL.COM POLAR EXPORT
NACA67-210 a=0.0
NACA67-210 a=0.0 |  |  |  | Cl Max: | 1.4233 | at alpha= | 17 | deg
XFOIL ncrit=9 |  |  |  | L/D Max: | 88.2942 | at alpha= | 7.5 | deg
Re: | 3000000 |  |  | Cd Min: | 0.22484 | at alpha= | -19.5 | deg
Mach: | 0 |  |  | Cl=0 at alpha= | -1.2534 | deg
|  |  |  | @ Cl=0.1, Cd= | 0.0030663
|  |  |  | @ Cl=0.4, Cd= | 0.0053179
|  |  |  | @ Cl=0.6, Cd= | 0.0076334
alpha (deg) | Cl | Cd | Cm | Cl/Cd
-19.5 | -0.6662 | 0.22484 | 0.0234 | -2.963
-19 | -0.6486 | 0.22018 | 0.0195 | -2.9458
-18.5 | -0.6323 | 0.21275 | 0.0156 | -2.972
-18 | -0.6172 | 0.2056 | 0.0117 | -3.0019
-17.5 | -0.6027 | 0.19826 | 0.0078 | -3.0399
-16.5 | -1.2143 | 0.04117 | -0.0684 | -29.4948
-16 | -1.2593 | 0.03381 | -0.0627 | -37.2464
-15.5 | -1.2712 | 0.02967 | -0.0569 | -42.8446
-15 | -1.2603 | 0.02622 | -0.0536 | -48.0664
-14.5 | -1.2452 | 0.02472 | -0.0481 | -50.3722
-14 | -1.2223 | 0.02362 | -0.0435 | -51.7485
-13.5 | -1.1934 | 0.0222 | -0.0402 | -53.7568
-13 | -1.1582 | 0.02096 | -0.0377 | -55.2576
-12.5 | -1.1225 | 0.0196 | -0.0353 | -57.2704
-12 | -1.0811 | 0.0186 | -0.0337 | -58.1237
-11.5 | -1.0366 | 0.01797 | -0.0324 | -57.685
-11 | -1.0041 | 0.01522 | -0.0295 | -65.9724
-10.5 | -0.9555 | 0.01478 | -0.0288 | -64.6482
-10 | -0.906 | 0.0144 | -0.0283 | -62.9167
-9.5 | -0.8576 | 0.01365 | -0.0276 | -62.8278
-9 | -0.8081 | 0.01305 | -0.027 | -61.9234
-8.5 | -0.7563 | 0.01282 | -0.0268 | -58.9938
-8 | -0.7056 | 0.01217 | -0.0263 | -57.9786
-7.5 | -0.6616 | 0.01031 | -0.0247 | -64.1707
-7 | -0.6103 | 0.00977 | -0.0243 | -62.4667
-6.5 | -0.5582 | 0.00934 | -0.024 | -59.7645
-6 | -0.5056 | 0.00889 | -0.0238 | -56.8729
-5.5 | -0.4521 | 0.00857 | -0.0238 | -52.7538
-5 | -0.3989 | 0.0082 | -0.0236 | -48.6463
-4.5 | -0.3499 | 0.00737 | -0.0225 | -47.4763
-4 | -0.2968 | 0.00702 | -0.0223 | -42.2792
-3.5 | -0.2425 | 0.00676 | -0.0224 | -35.8728
-3 | -0.1885 | 0.00646 | -0.0223 | -29.1796
-2.5 | -0.1346 | 0.00622 | -0.0222 | -21.6399
-2 | -0.0797 | 0.00598 | -0.0223 | -13.3278
-1.5 | -0.0252 | 0.00575 | -0.0223 | -4.3826
-1 | 0.0259 | 0.00523 | -0.0218 | 4.9522
-0.5 | 0.058 | 0.00315 | -0.0181 | 18.4127
0 | 0.1132 | 0.00304 | -0.0181 | 37.2368
0.5 | 0.1694 | 0.00303 | -0.0183 | 55.9076
1 | 0.2256 | 0.00307 | -0.0186 | 73.4853
1.5 | 0.2782 | 0.00341 | -0.0182 | 81.5836
2 | 0.324 | 0.00423 | -0.0167 | 76.5957
2.5 | 0.3716 | 0.00488 | -0.0156 | 76.1475
3 | 0.4183 | 0.0056 | -0.0144 | 74.6964
3.5 | 0.4647 | 0.00635 | -0.0131 | 73.1811
4 | 0.5128 | 0.00701 | -0.0122 | 73.1526
4.5 | 0.5635 | 0.0074 | -0.0116 | 76.1486
5 | 0.6151 | 0.00773 | -0.0112 | 79.5731
5.5 | 0.6663 | 0.00809 | -0.0108 | 82.3609
6 | 0.7167 | 0.00851 | -0.0102 | 84.2186
6.5 | 0.7665 | 0.00889 | -0.0096 | 86.2205
7 | 0.8155 | 0.00934 | -0.0087 | 87.3126
7.5 | 0.8644 | 0.00979 | -0.008 | 88.2942
8 | 0.9091 | 0.01048 | -0.0063 | 86.7462
8.5 | 0.957 | 0.0109 | -0.0054 | 87.7982
9 | 1.0028 | 0.01139 | -0.0042 | 88.0421
9.5 | 1.0452 | 0.0121 | -0.0023 | 86.3802
10 | 1.0835 | 0.01308 | 0.0003 | 82.8364
10.5 | 1.1219 | 0.01361 | 0.0029 | 82.432
11 | 1.1565 | 0.01423 | 0.0062 | 81.272
11.5 | 1.1892 | 0.01494 | 0.0098 | 79.5984
12 | 1.2267 | 0.01587 | 0.012 | 77.2968
12.5 | 1.2591 | 0.01828 | 0.0139 | 68.8786
13 | 1.2919 | 0.01922 | 0.0165 | 67.2164
13.5 | 1.3184 | 0.0206 | 0.0199 | 64
14 | 1.3395 | 0.02235 | 0.0237 | 59.9329
14.5 | 1.3659 | 0.02368 | 0.0265 | 57.6816
15 | 1.3851 | 0.02556 | 0.0299 | 54.1901
15.5 | 1.3976 | 0.02797 | 0.0336 | 49.9678
16 | 1.4139 | 0.03017 | 0.0364 | 46.8644
16.5 | 1.4073 | 0.03438 | 0.0402 | 40.9337
17 | 1.4233 | 0.03694 | 0.0418 | 38.53
17.5 | 1.4067 | 0.0429 | 0.0437 | 32.7902
18 | 1.4073 | 0.04783 | 0.0437 | 29.423
18.5 | 1.3649 | 0.05932 | 0.0404 | 23.0091
19 | 1.3416 | 0.07011 | 0.0349 | 19.1356

## 59. Re 3M Mach 0.10 (1)
BIGFOIL.COM POLAR EXPORT
NACA67-210 a=0.0
NACA67-210 a=0.0 |  |  |  | Cl Max: | 0.971 | at alpha= | 9.5 | deg
JavaFoil+Calcfoil stall+Eppler ext transition |  |  |  | L/D Max: | 108.594 | at alpha= | 3.5 | deg
Re: | 3000000 |  |  | Cd Min: | 0.00291 | at alpha= | -0.5 | deg
Mach: | 0.1 |  |  | Cl=0 at alpha= | -0.97458 | deg
|  |  |  | @ Cl=0.1, Cd= | 0.0029393
|  |  |  | @ Cl=0.4, Cd= | 0.0041505
|  |  |  | @ Cl=0.6, Cd= | 0.10966
alpha (deg) | Cl | Cd | Cm | Cl/Cd
-12 | -0.557 | 0.08396 | 0.001 | -6.633
-11.5 | -0.569 | 0.07861 | 0.001 | -7.242
-11 | -0.579 | 0.07328 | 0.001 | -7.901
-10.5 | -0.585 | 0.06894 | 0 | -8.484
-10 | -0.587 | 0.06396 | 0 | -9.181
-9.5 | -0.585 | 0.05967 | 0 | -9.811
-9 | -0.579 | 0.05521 | -0.001 | -10.495
-8.5 | -0.569 | 0.05133 | -0.001 | -11.077
-8 | -0.552 | 0.04887 | -0.002 | -11.304
-7.5 | -0.532 | 0.04519 | -0.002 | -11.778
-7 | -0.627 | 0.00792 | -0.005 | -79.185
-6.5 | -0.591 | 0.0077 | -0.006 | -76.744
-6 | -0.55 | 0.00738 | -0.007 | -74.576
-5.5 | -0.505 | 0.00713 | -0.007 | -70.921
-5 | -0.457 | 0.00746 | -0.008 | -61.221
-4.5 | -0.404 | 0.00715 | -0.009 | -56.474
-4 | -0.35 | 0.00689 | -0.01 | -50.781
-3.5 | -0.294 | 0.00663 | -0.011 | -44.385
-3 | -0.237 | 0.00648 | -0.011 | -36.647
-2.5 | -0.18 | 0.00626 | -0.012 | -28.71
-2 | -0.121 | 0.00604 | -0.013 | -20.087
-1.5 | -0.062 | 0.00576 | -0.014 | -10.844
-1 | -0.003 | 0.00559 | -0.015 | -0.592
-0.5 | 0.056 | 0.00291 | -0.016 | 19.25
0 | 0.116 | 0.00295 | -0.016 | 39.162
0.5 | 0.175 | 0.00298 | -0.017 | 58.66
1 | 0.234 | 0.00312 | -0.018 | 74.959
1.5 | 0.293 | 0.00343 | -0.019 | 85.412
2 | 0.352 | 0.00376 | -0.02 | 93.679
2.5 | 0.411 | 0.00424 | -0.021 | 96.948
3 | 0.469 | 0.00436 | -0.022 | 107.57
3.5 | 0.526 | 0.00484 | -0.022 | 108.594
4 | 0.582 | 0.00779 | -0.023 | 74.684
4.5 | 0.637 | 0.00813 | -0.024 | 78.32
5 | 0.689 | 0.00852 | -0.025 | 80.913
5.5 | 0.739 | 0.0089 | -0.026 | 82.985
6 | 0.785 | 0.00931 | -0.027 | 84.278
6.5 | 0.827 | 0.00976 | -0.027 | 84.746
7 | 0.865 | 0.01027 | -0.028 | 84.232
7.5 | 0.898 | 0.01083 | -0.029 | 82.914
8 | 0.926 | 0.01137 | -0.03 | 81.39
8.5 | 0.947 | 0.01196 | -0.031 | 79.247
9 | 0.963 | 0.01265 | -0.031 | 76.097
9.5 | 0.971 | 0.01337 | -0.032 | 72.61
10 | 0.815 | 0.05394 | -0.022 | 15.103
10.5 | 0.793 | 0.0649 | -0.018 | 12.219
11 | 0.776 | 0.07047 | -0.017 | 11.007
11.5 | 0.754 | 0.07578 | -0.017 | 9.954
12 | 0.729 | 0.07985 | -0.018 | 9.135
12.5 | 0.701 | 0.08434 | -0.018 | 8.311
13 | 0.669 | 0.08982 | -0.018 | 7.452
13.5 | 0.635 | 0.09723 | -0.018 | 6.53
14 | 0.601 | 0.10311 | -0.019 | 5.828
14.5 | 0.566 | 0.10966 | -0.019 | 5.161

## 60. Re 3M Mach 0.10 (2)
BIGFOIL.COM POLAR EXPORT
NACA67-210 a=0.0
NACA67-210 a=0.0 |  |  |  | Cl Max: | 1.3873 | at alpha= | 16 | deg
XFOIL ncrit=9 |  |  |  | L/D Max: | 87.9534 | at alpha= | 7.5 | deg
Re: | 3000000 |  |  | Cd Min: | 0.23837 | at alpha= | 20 | deg
Mach: | 0.1 |  |  | Cl=0 at alpha= | -1.2573 | deg
|  |  |  | @ Cl=0.1, Cd= | 0.0030701
|  |  |  | @ Cl=0.4, Cd= | 0.0053189
|  |  |  | @ Cl=0.6, Cd= | 0.0076366
alpha (deg) | Cl | Cd | Cm | Cl/Cd
-15 | -1.1671 | 0.0369 | -0.0643 | -31.6287
-14.5 | -1.1929 | 0.02972 | -0.059 | -40.138
-13.5 | -1.1756 | 0.02544 | -0.0462 | -46.2107
-13 | -1.1478 | 0.02356 | -0.0426 | -48.7182
-12.5 | -1.119 | 0.02151 | -0.0391 | -52.0223
-12 | -1.0814 | 0.02004 | -0.0368 | -53.9621
-11.5 | -1.0386 | 0.01911 | -0.035 | -54.3485
-11 | -1.0041 | 0.01669 | -0.0322 | -60.1618
-10.5 | -0.961 | 0.0153 | -0.0305 | -62.8105
-10 | -0.9109 | 0.01489 | -0.0299 | -61.1753
-9.5 | -0.862 | 0.01411 | -0.029 | -61.0914
-9 | -0.8123 | 0.01344 | -0.0282 | -60.439
-8.5 | -0.7602 | 0.01316 | -0.0279 | -57.766
-8 | -0.7094 | 0.01242 | -0.0273 | -57.1176
-7.5 | -0.6641 | 0.01062 | -0.0257 | -62.533
-7 | -0.6132 | 0.00992 | -0.0251 | -61.8145
-6.5 | -0.5608 | 0.00945 | -0.0247 | -59.3439
-6 | -0.508 | 0.00897 | -0.0244 | -56.6332
-5.5 | -0.4541 | 0.00863 | -0.0243 | -52.6188
-5 | -0.4006 | 0.00826 | -0.0241 | -48.4988
-4.5 | -0.3513 | 0.00742 | -0.0229 | -47.345
-4 | -0.298 | 0.00704 | -0.0226 | -42.3295
-3.5 | -0.2434 | 0.00677 | -0.0226 | -35.9527
-3 | -0.1891 | 0.00648 | -0.0225 | -29.1821
-2.5 | -0.1349 | 0.00623 | -0.0224 | -21.6533
-2 | -0.0798 | 0.00599 | -0.0225 | -13.3222
-1.5 | -0.0249 | 0.00576 | -0.0226 | -4.3229
-1 | 0.0264 | 0.00524 | -0.022 | 5.0382
-0.5 | 0.0585 | 0.00316 | -0.0182 | 18.5127
0 | 0.1139 | 0.00304 | -0.0182 | 37.4671
0.5 | 0.1703 | 0.00303 | -0.0184 | 56.2046
1 | 0.2269 | 0.00307 | -0.0187 | 73.9088
1.5 | 0.2797 | 0.00342 | -0.0183 | 81.7836
2 | 0.3256 | 0.00424 | -0.0167 | 76.7925
2.5 | 0.3732 | 0.0049 | -0.0156 | 76.1633
3 | 0.4199 | 0.00563 | -0.0143 | 74.5826
3.5 | 0.4666 | 0.00638 | -0.013 | 73.1348
4 | 0.5148 | 0.00704 | -0.012 | 73.125
4.5 | 0.566 | 0.00742 | -0.0114 | 76.2803
5 | 0.6178 | 0.00775 | -0.011 | 79.7161
5.5 | 0.6693 | 0.00812 | -0.0105 | 82.4261
6 | 0.72 | 0.00854 | -0.0099 | 84.3091
6.5 | 0.7698 | 0.00894 | -0.0091 | 86.1074
7 | 0.8191 | 0.0094 | -0.0082 | 87.1383
7.5 | 0.8681 | 0.00987 | -0.0073 | 87.9534
8 | 0.9131 | 0.01055 | -0.0056 | 86.5498
8.5 | 0.961 | 0.011 | -0.0045 | 87.3636
9 | 1.0068 | 0.01153 | -0.0031 | 87.32
9.5 | 1.0472 | 0.01243 | -0.0006 | 84.2478
10 | 1.0864 | 0.01326 | 0.002 | 81.9306
10.5 | 1.1236 | 0.01385 | 0.0051 | 81.1264
11 | 1.1578 | 0.01453 | 0.0086 | 79.6834
11.5 | 1.1894 | 0.01537 | 0.0125 | 77.3845
12 | 1.2298 | 0.01667 | 0.014 | 73.7732
12.5 | 1.2541 | 0.01934 | 0.0175 | 64.8449
13 | 1.2895 | 0.02012 | 0.0199 | 64.0905
13.5 | 1.3143 | 0.02168 | 0.0236 | 60.6227
14 | 1.3308 | 0.02383 | 0.0279 | 55.8456
14.5 | 1.3541 | 0.02546 | 0.0311 | 53.1854
15 | 1.3688 | 0.02777 | 0.0348 | 49.2906
15.5 | 1.3754 | 0.0308 | 0.0386 | 44.6558
16 | 1.3873 | 0.03356 | 0.0414 | 41.3379
16.5 | 1.3646 | 0.03961 | 0.0448 | 34.4509
17 | 1.3765 | 0.04303 | 0.0456 | 31.9893
17.5 | 1.3359 | 0.05308 | 0.0446 | 25.1677
18 | 1.3218 | 0.06155 | 0.0412 | 21.4752
18.5 | 1.1876 | 0.09521 | 0.0206 | 12.4735
19 | 0.7728 | 0.22158 | -0.0395 | 3.4877
19.5 | 0.7874 | 0.23024 | -0.0437 | 3.4199
20 | 0.8008 | 0.23837 | -0.048 | 3.3595

## 61. Re 3M Mach 0.25 (1)
BIGFOIL.COM POLAR EXPORT
NACA67-210 a=0.0
NACA67-210 a=0.0 |  |  |  | Cl Max: | 0.925 | at alpha= | 8.5 | deg
JavaFoil+Calcfoil stall+Eppler ext transition |  |  |  | L/D Max: | 107.767 | at alpha= | 3 | deg
Re: | 3000000 |  |  | Cd Min: | 0.00291 | at alpha= | -0.5 | deg
Mach: | 0.25 |  |  | Cl=0 at alpha= | -0.97541 | deg
|  |  |  | @ Cl=0.1, Cd= | 0.0029444
|  |  |  | @ Cl=0.4, Cd= | 0.1024
|  |  |  | @ Cl=0.6, Cd= | 0.1024
alpha (deg) | Cl | Cd | Cm | Cl/Cd
-11.5 | -0.39 | 0.08003 | 0.001 | -4.867
-11 | -0.43 | 0.07439 | 0.001 | -5.782
-10.5 | -0.465 | 0.07071 | 0 | -6.57
-10 | -0.492 | 0.06725 | 0 | -7.32
-9.5 | -0.513 | 0.0624 | 0 | -8.218
-9 | -0.526 | 0.0594 | -0.001 | -8.85
-8.5 | -0.531 | 0.05431 | -0.001 | -9.776
-8 | -0.528 | 0.05091 | -0.002 | -10.377
-7.5 | -0.518 | 0.04675 | -0.002 | -11.083
-7 | -0.502 | 0.04336 | -0.003 | -11.568
-6.5 | -0.591 | 0.00868 | -0.006 | -68.053
-6 | -0.555 | 0.00751 | -0.007 | -73.853
-5.5 | -0.513 | 0.00732 | -0.008 | -70.028
-5 | -0.465 | 0.00703 | -0.008 | -66.16
-4.5 | -0.413 | 0.00724 | -0.009 | -56.975
-4 | -0.358 | 0.00704 | -0.01 | -50.823
-3.5 | -0.301 | 0.00678 | -0.011 | -44.468
-3 | -0.243 | 0.00655 | -0.012 | -37.184
-2.5 | -0.184 | 0.00622 | -0.013 | -29.672
-2 | -0.125 | 0.00596 | -0.013 | -20.905
-1.5 | -0.064 | 0.00577 | -0.014 | -11.121
-1 | -0.003 | 0.00561 | -0.015 | -0.606
-0.5 | 0.058 | 0.00291 | -0.016 | 19.797
0 | 0.119 | 0.00296 | -0.017 | 40.202
0.5 | 0.18 | 0.00298 | -0.018 | 60.238
1 | 0.241 | 0.00318 | -0.019 | 75.775
1.5 | 0.301 | 0.00349 | -0.02 | 86.261
2 | 0.362 | 0.00387 | -0.02 | 93.62
2.5 | 0.422 | 0.0043 | -0.021 | 98.096
3 | 0.481 | 0.00447 | -0.022 | 107.767
3.5 | 0.539 | 0.00763 | -0.023 | 70.729
4 | 0.597 | 0.00794 | -0.024 | 75.181
4.5 | 0.653 | 0.00841 | -0.025 | 77.575
5 | 0.705 | 0.00877 | -0.026 | 80.422
5.5 | 0.754 | 0.00918 | -0.026 | 82.142
6 | 0.799 | 0.00962 | -0.027 | 83.118
6.5 | 0.839 | 0.01013 | -0.028 | 82.803
7 | 0.872 | 0.01071 | -0.029 | 81.456
7.5 | 0.899 | 0.01135 | -0.03 | 79.179
8 | 0.917 | 0.01185 | -0.031 | 77.355
8.5 | 0.925 | 0.01267 | -0.031 | 73.006
9 | 0.921 | 0.01356 | -0.032 | 67.907
9.5 | 0.761 | 0.05286 | -0.021 | 14.39
10 | 0.729 | 0.0649 | -0.016 | 11.226
10.5 | 0.697 | 0.07022 | -0.016 | 9.923
11 | 0.649 | 0.07544 | -0.016 | 8.604
11.5 | 0.592 | 0.08012 | -0.017 | 7.394
12 | 0.528 | 0.08607 | -0.017 | 6.129
12.5 | 0.456 | 0.09178 | -0.017 | 4.971
13 | 0.379 | 0.09732 | -0.018 | 3.897
13.5 | 0.295 | 0.1024 | -0.019 | 2.884

## 62. Re 3M Mach 0.25 (2)
BIGFOIL.COM POLAR EXPORT
NACA67-210 a=0.0
NACA67-210 a=0.0 |  |  |  | Cl Max: | 1.1914 | at alpha= | 12 | deg
XFOIL ncrit=9 |  |  |  | L/D Max: | 86.1048 | at alpha= | 7 | deg
Re: | 3000000 |  |  | Cd Min: | 0.19003 | at alpha= | 17 | deg
Mach: | 0.25 |  |  | Cl=0 at alpha= | -1.2279 | deg
|  |  |  | @ Cl=0.1, Cd= | 0.0031471
|  |  |  | @ Cl=0.4, Cd= | 0.005294
|  |  |  | @ Cl=0.6, Cd= | 0.0076991
alpha (deg) | Cl | Cd | Cm | Cl/Cd
-12.5 | -0.5002 | 0.12178 | -0.0293 | -4.1074
-12 | -0.494 | 0.10959 | -0.0377 | -4.5077
-11.5 | -0.4962 | 0.09568 | -0.0471 | -5.186
-11 | -0.5222 | 0.08202 | -0.0546 | -6.3667
-10.5 | -0.5777 | 0.06583 | -0.0657 | -8.7756
-10 | -0.6165 | 0.05779 | -0.0654 | -10.6679
-9.5 | -0.8484 | 0.02321 | -0.0415 | -36.5532
-9 | -0.8154 | 0.01941 | -0.0379 | -42.0093
-8.5 | -0.77 | 0.0175 | -0.0357 | -44
-8 | -0.7263 | 0.01488 | -0.0332 | -48.8105
-7.5 | -0.6747 | 0.01364 | -0.0319 | -49.4648
-7 | -0.6282 | 0.01116 | -0.0297 | -56.2903
-6.5 | -0.5744 | 0.0103 | -0.0287 | -55.767
-6 | -0.5203 | 0.00952 | -0.0278 | -54.6534
-5.5 | -0.4649 | 0.00902 | -0.0272 | -51.541
-5 | -0.4096 | 0.00858 | -0.0267 | -47.7389
-4.5 | -0.3584 | 0.00773 | -0.0253 | -46.3648
-4 | -0.3044 | 0.00717 | -0.0246 | -42.4547
-3.5 | -0.2483 | 0.00686 | -0.0243 | -36.1953
-3 | -0.1921 | 0.00659 | -0.0241 | -29.1502
-2.5 | -0.1364 | 0.0063 | -0.0238 | -21.6508
-2 | -0.0798 | 0.00605 | -0.0238 | -13.1901
-1.5 | -0.0234 | 0.00583 | -0.0237 | -4.0137
-0.5 | 0.0626 | 0.00331 | -0.0192 | 18.9124
0 | 0.1177 | 0.00307 | -0.0188 | 38.3388
0.5 | 0.1757 | 0.00306 | -0.019 | 57.4183
1 | 0.2342 | 0.0031 | -0.0192 | 75.5484
1.5 | 0.2876 | 0.00348 | -0.0186 | 82.6437
2 | 0.334 | 0.00434 | -0.0168 | 76.9585
2.5 | 0.3822 | 0.00501 | -0.0154 | 76.2874
3 | 0.4292 | 0.00576 | -0.0138 | 74.5139
3.5 | 0.4764 | 0.00653 | -0.0122 | 72.9556
4 | 0.5258 | 0.00718 | -0.0109 | 73.2312
4.5 | 0.5789 | 0.00756 | -0.0103 | 76.5741
5 | 0.632 | 0.00791 | -0.0095 | 79.8989
5.5 | 0.6846 | 0.00831 | -0.0086 | 82.3827
6 | 0.7369 | 0.00874 | -0.0077 | 84.3135
6.5 | 0.7867 | 0.00929 | -0.0061 | 84.6825
7 | 0.8378 | 0.00973 | -0.0048 | 86.1048
8 | 0.9331 | 0.01105 | -0.0007 | 84.4434
8.5 | 0.9801 | 0.0117 | 0.0014 | 83.7692
9 | 1.0186 | 0.01277 | 0.0052 | 79.7651
9.5 | 1.057 | 0.01364 | 0.0091 | 77.4927
10 | 1.0908 | 0.01478 | 0.0138 | 73.8024
10.5 | 1.125 | 0.01593 | 0.0182 | 70.6215
11 | 1.1548 | 0.01728 | 0.0232 | 66.8287
11.5 | 1.1805 | 0.02049 | 0.0272 | 57.6135
12 | 1.1914 | 0.02433 | 0.0325 | 48.9684
12.5 | 1.1769 | 0.02923 | 0.0401 | 40.2634
13 | 1.1755 | 0.03315 | 0.0451 | 35.46
13.5 | 1.1456 | 0.03978 | 0.0499 | 28.7984
14 | 1.0926 | 0.05002 | 0.0507 | 21.8433
14.5 | 1.0639 | 0.06022 | 0.0466 | 17.6669
15 | 1.0236 | 0.07659 | 0.0353 | 13.3647
15.5 | 0.8969 | 0.1145 | 0.0134 | 7.8332
16 | 0.8564 | 0.13287 | 0.0031 | 6.4454
17 | 0.7398 | 0.19003 | -0.0234 | 3.8931

## 63. Re 3M Mach 0.50 (1)
BIGFOIL.COM POLAR EXPORT
NACA67-210 a=0.0
NACA67-210 a=0.0 |  |  |  | Cl Max: | 1.112 | at alpha= | 20 | deg
JavaFoil+Calcfoil stall+Eppler ext transition |  |  |  | L/D Max: | 102.769 | at alpha= | 2 | deg
Re: | 3000000 |  |  | Cd Min: | 0.00297 | at alpha= | -0.5 | deg
Mach: | 0.5 |  |  | Cl=0 at alpha= | -0.97059 | deg
|  |  |  | @ Cl=0.1, Cd= | 0.0029909
|  |  |  | @ Cl=0.4, Cd= | 0.0039029
|  |  |  | @ Cl=0.6, Cd= | 0.0083352
alpha (deg) | Cl | Cd | Cm | Cl/Cd
-20 | -1.017 | 0.16839 | 0.009 | -6.041
-19.5 | -0.988 | 0.16148 | 0.008 | -6.122
-19 | -0.962 | 0.15833 | 0.008 | -6.077
-18.5 | -0.936 | 0.15293 | 0.007 | -6.12
-18 | -0.91 | 0.14763 | 0.007 | -6.165
-17.5 | -0.884 | 0.14417 | 0.006 | -6.134
-17 | -0.859 | 0.13899 | 0.006 | -6.182
-16.5 | -0.831 | 0.13326 | 0.005 | -6.236
-16 | -0.804 | 0.12697 | 0.005 | -6.334
-15.5 | -0.778 | 0.12333 | 0.005 | -6.309
-15 | -0.752 | 0.11658 | 0.004 | -6.451
-14.5 | -0.726 | 0.11417 | 0.004 | -6.358
-14 | -0.7 | 0.11194 | 0.003 | -6.25
-13.5 | -0.672 | 0.10626 | 0.003 | -6.322
-13 | -0.645 | 0.1028 | 0.002 | -6.276
-12.5 | -0.619 | 0.09925 | 0.002 | -6.235
-12 | -0.592 | 0.09587 | 0.001 | -6.178
-11.5 | -0.566 | 0.09253 | 0.001 | -6.115
-11 | -0.539 | 0.08931 | 0.001 | -6.038
-10.5 | -0.512 | 0.08134 | 0 | -6.293
-10 | -0.486 | 0.07045 | 0 | -6.892
-9.5 | -0.459 | 0.06344 | -0.001 | -7.234
-9 | -0.432 | 0.05806 | -0.001 | -7.446
-8.5 | -0.406 | 0.05408 | -0.001 | -7.504
-8 | -0.378 | 0.06102 | -0.002 | -6.194
-7.5 | -0.351 | 0.05289 | -0.002 | -6.643
-7 | -0.325 | 0.04729 | -0.003 | -6.865
-6.5 | -0.298 | 0.04301 | -0.003 | -6.936
-6 | -0.272 | 0.03941 | -0.004 | -6.906
-5.5 | -0.376 | 0.04111 | -0.003 | -9.141
-5 | -0.383 | 0.03672 | -0.004 | -10.419
-4.5 | -0.355 | 0.03297 | -0.005 | -10.766
-4 | -0.388 | 0.00624 | -0.011 | -62.14
-3.5 | -0.331 | 0.00651 | -0.012 | -50.775
-3 | -0.269 | 0.00626 | -0.013 | -42.938
-2.5 | -0.205 | 0.00604 | -0.014 | -33.87
-2 | -0.139 | 0.00576 | -0.015 | -24.068
-1.5 | -0.072 | 0.00555 | -0.016 | -12.893
-1 | -0.004 | 0.00539 | -0.017 | -0.703
-0.5 | 0.064 | 0.00297 | -0.018 | 21.691
0 | 0.133 | 0.00301 | -0.019 | 44.076
0.5 | 0.201 | 0.00306 | -0.02 | 65.65
1 | 0.269 | 0.00319 | -0.021 | 84.304
1.5 | 0.336 | 0.00347 | -0.022 | 97.071
2 | 0.404 | 0.00393 | -0.023 | 102.769
2.5 | 0.47 | 0.00512 | -0.024 | 91.804
3 | 0.536 | 0.00569 | -0.025 | 94.181
3.5 | 0.598 | 0.00832 | -0.026 | 71.929
4 | 0.66 | 0.00879 | -0.027 | 75.069
4.5 | 0.718 | 0.00938 | -0.028 | 76.548
5 | 0.768 | 0.00991 | -0.028 | 77.415
5.5 | 0.804 | 0.01056 | -0.029 | 76.14
6 | 0.816 | 0.01152 | -0.03 | 70.806
6.5 | 0.622 | 0.04403 | -0.015 | 14.129
7 | 0.427 | 0.04836 | -0.014 | 8.832
7.5 | 0.555 | 0.01353 | -0.033 | 41.042
8 | 0.481 | 0.05244 | -0.017 | 9.178
8.5 | 0.507 | 0.05865 | -0.016 | 8.639
9 | 0.533 | 0.07211 | -0.016 | 7.387
9.5 | 0.56 | 0.06268 | -0.018 | 8.941
10 | 0.586 | 0.06888 | -0.018 | 8.514
10.5 | 0.612 | 0.07857 | -0.018 | 7.791
11 | 0.639 | 0.08816 | -0.02 | 7.253
11.5 | 0.665 | 0.09459 | -0.02 | 7.033
12 | 0.691 | 0.0934 | -0.02 | 7.4
12.5 | 0.717 | 0.09811 | -0.021 | 7.31
13 | 0.744 | 0.10158 | -0.022 | 7.328
13.5 | 0.771 | 0.10649 | -0.023 | 7.239
14 | 0.797 | 0.10997 | -0.024 | 7.244
14.5 | 0.822 | 0.11355 | -0.024 | 7.242
15 | 0.849 | 0.12124 | -0.025 | 6.999
15.5 | 0.877 | 0.1251 | -0.027 | 7.007
16 | 0.901 | 0.12755 | -0.027 | 7.066
16.5 | 0.927 | 0.13202 | -0.027 | 7.02
17 | 0.953 | 0.13728 | -0.028 | 6.941
17.5 | 0.98 | 0.14497 | -0.03 | 6.761
18 | 1.008 | 0.15031 | -0.031 | 6.705
18.5 | 1.031 | 0.15225 | -0.031 | 6.774
19 | 1.057 | 0.15433 | -0.032 | 6.849
19.5 | 1.083 | 0.16363 | -0.032 | 6.617
20 | 1.112 | 0.16795 | -0.034 | 6.621

## 64. Re 3M Mach 0.50 (2)
BIGFOIL.COM POLAR EXPORT
NACA67-210 a=0.0
NACA67-210 a=0.0 |  |  |  | Cl Max: | 0.9047 | at alpha= | 8 | deg
XFOIL ncrit=9 |  |  |  | L/D Max: | 85.9626 | at alpha= | 1.5 | deg
Re: | 3000000 |  |  | Cd Min: | 0.25883 | at alpha= | -20 | deg
Mach: | 0.5 |  |  | Cl=0 at alpha= | -1.386 | deg
|  |  |  | @ Cl=0.1, Cd= | 0.0043741
|  |  |  | @ Cl=0.4, Cd= | 0.0052055
|  |  |  | @ Cl=0.6, Cd= | 0.0079577
alpha (deg) | Cl | Cd | Cm | Cl/Cd
-20 | -0.7499 | 0.25883 | 0.0374 | -2.8973
-19.5 | -0.7285 | 0.25095 | 0.0324 | -2.903
-19 | -0.7069 | 0.24321 | 0.0274 | -2.9065
-18.5 | -0.685 | 0.23457 | 0.0226 | -2.9202
-18 | -0.664 | 0.22624 | 0.0177 | -2.9349
-17.5 | -0.6433 | 0.21801 | 0.0129 | -2.9508
-17 | -0.6231 | 0.20918 | 0.0081 | -2.9788
-16.5 | -0.6031 | 0.20094 | 0.0035 | -3.0014
-16 | -0.5845 | 0.19305 | -0.001 | -3.0277
-15.5 | -0.5645 | 0.18529 | -0.0054 | -3.0466
-14 | -0.5066 | 0.15748 | -0.0217 | -3.2169
-13.5 | -0.4854 | 0.14873 | -0.0279 | -3.2636
-13 | -0.4696 | 0.14097 | -0.0319 | -3.3312
-12.5 | -0.4552 | 0.13316 | -0.0357 | -3.4184
-12 | -0.4438 | 0.12448 | -0.0399 | -3.5652
-11.5 | -0.4364 | 0.11522 | -0.0442 | -3.7875
-11 | -0.4322 | 0.10533 | -0.049 | -4.1033
-10.5 | -0.4234 | 0.09777 | -0.0528 | -4.3306
-10 | -0.4129 | 0.09053 | -0.0567 | -4.5609
-9.5 | -0.4192 | 0.08053 | -0.0616 | -5.2055
-9 | -0.4136 | 0.07322 | -0.0658 | -5.6487
-8.5 | -0.4273 | 0.06311 | -0.0733 | -6.7707
-8 | -0.451 | 0.0547 | -0.0765 | -8.245
-7.5 | -0.4834 | 0.04826 | -0.0718 | -10.0166
-7 | -0.5017 | 0.04127 | -0.0662 | -12.1565
-6.5 | -0.508 | 0.03347 | -0.0597 | -15.1778
-6 | -0.5018 | 0.02612 | -0.0527 | -19.2113
-5.5 | -0.4777 | 0.01991 | -0.0462 | -23.993
-5 | -0.4424 | 0.0128 | -0.0406 | -34.5625
-4.5 | -0.3812 | 0.01001 | -0.0384 | -38.0819
-4 | -0.3244 | 0.00819 | -0.0355 | -39.6093
-3.5 | -0.2642 | 0.00746 | -0.0334 | -35.4155
-3 | -0.2025 | 0.00701 | -0.0319 | -28.8873
-2.5 | -0.1401 | 0.00659 | -0.0308 | -21.2595
-2 | -0.0772 | 0.00628 | -0.0301 | -12.293
-1.5 | -0.0142 | 0.00604 | -0.0295 | -2.351
-1 | 0.0481 | 0.00573 | -0.0291 | 8.3944
-0.5 | 0.0942 | 0.00458 | -0.0259 | 20.5677
0 | 0.1342 | 0.00316 | -0.0214 | 42.4684
0.5 | 0.2003 | 0.00317 | -0.0216 | 63.1861
1 | 0.2662 | 0.00324 | -0.0217 | 82.1605
1.5 | 0.3215 | 0.00374 | -0.0198 | 85.9626
2 | 0.3676 | 0.00467 | -0.0163 | 78.7152
2.5 | 0.416 | 0.00547 | -0.0133 | 76.0512
3 | 0.4627 | 0.00635 | -0.0099 | 72.8661
3.5 | 0.5105 | 0.00718 | -0.0065 | 71.1003
4 | 0.5658 | 0.00771 | -0.0042 | 73.3852
4.5 | 0.6238 | 0.00813 | -0.0021 | 76.7282
5 | 0.6804 | 0.00862 | 0.0006 | 78.9327
5.5 | 0.7317 | 0.00915 | 0.0047 | 79.9672
6 | 0.7798 | 0.00995 | 0.0097 | 78.3719
6.5 | 0.8268 | 0.01092 | 0.015 | 75.7143
7 | 0.8691 | 0.01231 | 0.0214 | 70.6011
7.5 | 0.8986 | 0.01572 | 0.0293 | 57.1628
8 | 0.9047 | 0.02214 | 0.0383 | 40.8627
8.5 | 0.8841 | 0.02809 | 0.0491 | 31.4738
9 | 0.8532 | 0.03408 | 0.0583 | 25.0352
9.5 | 0.82 | 0.04056 | 0.0642 | 20.217
10 | 0.7859 | 0.05196 | 0.0587 | 15.1251

## 65. Re 4M Mach 0.00 (1)
BIGFOIL.COM POLAR EXPORT
NACA67-210 a=0.0
NACA67-210 a=0.0 |  |  |  | Cl Max: | 0.983 | at alpha= | 10 | deg
JavaFoil+Calcfoil stall+Eppler ext transition |  |  |  | L/D Max: | 106.059 | at alpha= | 3.5 | deg
Re: | 4000000 |  |  | Cd Min: | 0.00279 | at alpha= | -0.5 | deg
Mach: | 0 |  |  | Cl=0 at alpha= | -0.97458 | deg
|  |  |  | @ Cl=0.1, Cd= | 0.0028273
|  |  |  | @ Cl=0.4, Cd= | 0.0043648
|  |  |  | @ Cl=0.6, Cd= | 0.1114
alpha (deg) | Cl | Cd | Cm | Cl/Cd
-12.5 | -0.564 | 0.08673 | 0.002 | -6.505
-12 | -0.581 | 0.08107 | 0.001 | -7.161
-11.5 | -0.59 | 0.07707 | 0.001 | -7.652
-11 | -0.596 | 0.07103 | 0.001 | -8.397
-10.5 | -0.599 | 0.0668 | 0 | -8.974
-10 | -0.599 | 0.06249 | 0 | -9.583
-9.5 | -0.595 | 0.05826 | -0.001 | -10.206
-9 | -0.587 | 0.05373 | -0.001 | -10.918
-8.5 | -0.575 | 0.04949 | -0.001 | -11.616
-8 | -0.559 | 0.04574 | -0.002 | -12.213
-7.5 | -0.659 | 0.00783 | -0.004 | -84.163
-7 | -0.627 | 0.00756 | -0.005 | -82.965
-6.5 | -0.591 | 0.00724 | -0.006 | -81.559
-6 | -0.549 | 0.00757 | -0.007 | -72.5
-5.5 | -0.504 | 0.00732 | -0.007 | -68.862
-5 | -0.455 | 0.00704 | -0.008 | -64.62
-4.5 | -0.402 | 0.00676 | -0.009 | -59.531
-4 | -0.348 | 0.00652 | -0.01 | -53.432
-3.5 | -0.293 | 0.00636 | -0.011 | -46.044
-3 | -0.236 | 0.00615 | -0.011 | -38.44
-2.5 | -0.179 | 0.00598 | -0.012 | -29.894
-2 | -0.121 | 0.00575 | -0.013 | -21.007
-1.5 | -0.062 | 0.00562 | -0.014 | -11.062
-1 | -0.003 | 0.00533 | -0.015 | -0.618
-0.5 | 0.056 | 0.00279 | -0.016 | 19.987
0 | 0.115 | 0.00284 | -0.016 | 40.516
0.5 | 0.174 | 0.00324 | -0.017 | 53.737
1 | 0.233 | 0.00333 | -0.018 | 70.04
1.5 | 0.292 | 0.00369 | -0.019 | 79.056
2 | 0.351 | 0.00401 | -0.02 | 87.371
2.5 | 0.409 | 0.00443 | -0.021 | 92.327
3 | 0.467 | 0.00484 | -0.021 | 96.365
3.5 | 0.524 | 0.00494 | -0.022 | 106.059
4 | 0.579 | 0.00638 | -0.023 | 90.8
4.5 | 0.634 | 0.00608 | -0.024 | 104.278
5 | 0.687 | 0.00809 | -0.025 | 84.839
5.5 | 0.736 | 0.00843 | -0.026 | 87.352
6 | 0.783 | 0.0088 | -0.026 | 88.95
6.5 | 0.826 | 0.0092 | -0.027 | 89.703
7 | 0.864 | 0.00969 | -0.028 | 89.179
7.5 | 0.898 | 0.01017 | -0.029 | 88.366
8 | 0.927 | 0.01071 | -0.03 | 86.57
8.5 | 0.95 | 0.01124 | -0.031 | 84.524
9 | 0.968 | 0.01185 | -0.031 | 81.684
9.5 | 0.979 | 0.01244 | -0.032 | 78.749
10 | 0.983 | 0.01336 | -0.033 | 73.6
10.5 | 0.968 | 0.01515 | -0.033 | 63.875
11 | 0.795 | 0.06632 | -0.02 | 11.995
11.5 | 0.778 | 0.0708 | -0.02 | 10.985
12 | 0.755 | 0.07633 | -0.019 | 9.892
12.5 | 0.73 | 0.08145 | -0.019 | 8.962
13 | 0.702 | 0.0867 | -0.02 | 8.1
13.5 | 0.673 | 0.09256 | -0.02 | 7.266
14 | 0.641 | 0.09837 | -0.019 | 6.521
14.5 | 0.61 | 0.10522 | -0.02 | 5.8
15 | 0.579 | 0.1114 | -0.02 | 5.197

## 66. Re 4M Mach 0.00 (2)
BIGFOIL.COM POLAR EXPORT
NACA67-210 a=0.0
NACA67-210 a=0.0 |  |  |  | Cl Max: | 1.4831 | at alpha= | 17 | deg
XFOIL ncrit=9 |  |  |  | L/D Max: | 95.4823 | at alpha= | 8.5 | deg
Re: | 4000000 |  |  | Cd Min: | 0.08365 | at alpha= | 19.5 | deg
Mach: | 0 |  |  | Cl=0 at alpha= | -1.243 | deg
|  |  |  | @ Cl=0.1, Cd= | 0.0033347
|  |  |  | @ Cl=0.4, Cd= | 0.0053115
|  |  |  | @ Cl=0.6, Cd= | 0.0071968
alpha (deg) | Cl | Cd | Cm | Cl/Cd
-18 | -1.2357 | 0.05137 | -0.0694 | -24.0549
-17.5 | -1.2804 | 0.04213 | -0.0703 | -30.3916
-17 | -1.3183 | 0.0353 | -0.0664 | -37.3456
-16.5 | -1.3288 | 0.03134 | -0.0616 | -42.3995
-16 | -1.3318 | 0.02811 | -0.0562 | -47.3782
-14.5 | -1.302 | 0.02106 | -0.0395 | -61.8234
-14 | -1.2719 | 0.01944 | -0.0363 | -65.427
-13.5 | -1.2357 | 0.01826 | -0.0339 | -67.6725
-13 | -1.1951 | 0.01727 | -0.0322 | -69.2009
-12.5 | -1.1538 | 0.0163 | -0.0305 | -70.7853
-12 | -1.1093 | 0.01548 | -0.0292 | -71.6602
-11.5 | -1.0625 | 0.0149 | -0.0283 | -71.3087
-11 | -1.0155 | 0.01423 | -0.0274 | -71.3633
-10.5 | -0.9729 | 0.01271 | -0.0258 | -76.546
-10 | -0.9238 | 0.01214 | -0.0251 | -76.0956
-9.5 | -0.8733 | 0.01167 | -0.0247 | -74.8329
-9 | -0.8226 | 0.01115 | -0.0243 | -73.7758
-8.5 | -0.771 | 0.01076 | -0.024 | -71.6543
-8 | -0.7199 | 0.01025 | -0.0236 | -70.2341
-7.5 | -0.6679 | 0.00978 | -0.0234 | -68.2924
-7 | -0.6195 | 0.00879 | -0.0224 | -70.4778
-6.5 | -0.5671 | 0.00837 | -0.0221 | -67.7539
-6 | -0.5143 | 0.00802 | -0.0219 | -64.1272
-5.5 | -0.461 | 0.00768 | -0.0218 | -60.026
-5 | -0.4076 | 0.00732 | -0.0217 | -55.6831
-4.5 | -0.3538 | 0.00699 | -0.0217 | -50.6152
-4 | -0.3014 | 0.00655 | -0.0213 | -46.0153
-3.5 | -0.2471 | 0.00631 | -0.0213 | -39.1601
-2.5 | -0.1376 | 0.00584 | -0.0214 | -23.5616
-2 | -0.0827 | 0.00565 | -0.0216 | -14.6372
-1.5 | -0.0274 | 0.00543 | -0.0218 | -5.046
-1 | 0.0259 | 0.00511 | -0.0217 | 5.0685
-0.5 | 0.0749 | 0.00434 | -0.0209 | 17.2581
0 | 0.1136 | 0.00279 | -0.0182 | 40.7168
0.5 | 0.1702 | 0.00277 | -0.0186 | 61.444
1 | 0.2253 | 0.0029 | -0.0186 | 77.6897
1.5 | 0.2717 | 0.00371 | -0.0172 | 73.2345
2 | 0.3203 | 0.00436 | -0.0163 | 73.4633
2.5 | 0.3701 | 0.00491 | -0.0156 | 75.3768
3 | 0.4185 | 0.00556 | -0.0147 | 75.2698
3.5 | 0.4667 | 0.00621 | -0.0137 | 75.153
4 | 0.5169 | 0.00669 | -0.0131 | 77.2646
4.5 | 0.569 | 0.00702 | -0.0128 | 81.0541
5 | 0.6216 | 0.00732 | -0.0126 | 84.918
5.5 | 0.6734 | 0.00766 | -0.0123 | 87.9112
6 | 0.7243 | 0.008 | -0.0118 | 90.5375
6.5 | 0.7743 | 0.00844 | -0.0112 | 91.7417
7 | 0.8251 | 0.0088 | -0.0108 | 93.7614
7.5 | 0.873 | 0.0093 | -0.0097 | 93.871
8 | 0.9219 | 0.00972 | -0.0089 | 94.8457
8.5 | 0.9701 | 0.01016 | -0.0081 | 95.4823
9 | 1.016 | 0.01069 | -0.0068 | 95.0421
9.5 | 1.0598 | 0.0114 | -0.0052 | 92.9649
10 | 1.1038 | 0.01194 | -0.0037 | 92.4456
10.5 | 1.1466 | 0.01253 | -0.0019 | 91.5084
11 | 1.184 | 0.01312 | 0.0009 | 90.2439
11.5 | 1.2113 | 0.01438 | 0.0054 | 84.235
12 | 1.2439 | 0.01507 | 0.0089 | 82.5415
12.5 | 1.2755 | 0.01599 | 0.0123 | 79.7686
13 | 1.325 | 0.01688 | 0.0116 | 78.4953
13.5 | 1.3552 | 0.018 | 0.0147 | 75.2889
14 | 1.3817 | 0.01935 | 0.0181 | 71.4057
14.5 | 1.4092 | 0.02059 | 0.0212 | 68.441
15 | 1.4334 | 0.02204 | 0.0244 | 65.0363
15.5 | 1.4528 | 0.02384 | 0.0279 | 60.9396
16 | 1.4711 | 0.02575 | 0.0312 | 57.1301
16.5 | 1.4756 | 0.02877 | 0.0354 | 51.2895
17 | 1.4831 | 0.03172 | 0.0385 | 46.756
17.5 | 1.4534 | 0.03816 | 0.0427 | 38.087
18 | 1.4379 | 0.04419 | 0.044 | 32.539
18.5 | 1.4333 | 0.04992 | 0.0436 | 28.7119
19 | 1.3968 | 0.06096 | 0.0398 | 22.9134
19.5 | 1.31 | 0.08365 | 0.027 | 15.6605

## 67. Re 4M Mach 0.10 (1)
BIGFOIL.COM POLAR EXPORT
NACA67-210 a=0.0
NACA67-210 a=0.0 |  |  |  | Cl Max: | 0.972 | at alpha= | 9.5 | deg
JavaFoil+Calcfoil stall+Eppler ext transition |  |  |  | L/D Max: | 105.661 | at alpha= | 3.5 | deg
Re: | 4000000 |  |  | Cd Min: | 0.00279 | at alpha= | -0.5 | deg
Mach: | 0.1 |  |  | Cl=0 at alpha= | -0.97458 | deg
|  |  |  | @ Cl=0.1, Cd= | 0.0028413
|  |  |  | @ Cl=0.4, Cd= | 0.0043817
|  |  |  | @ Cl=0.6, Cd= | 0.10611
alpha (deg) | Cl | Cd | Cm | Cl/Cd
-12.5 | -0.537 | 0.08703 | 0.002 | -6.171
-12 | -0.557 | 0.08225 | 0.001 | -6.775
-11.5 | -0.57 | 0.07795 | 0.001 | -7.309
-11 | -0.58 | 0.07108 | 0.001 | -8.154
-10.5 | -0.585 | 0.06716 | 0 | -8.715
-10 | -0.588 | 0.06256 | 0 | -9.397
-9.5 | -0.586 | 0.05902 | -0.001 | -9.927
-9 | -0.58 | 0.05429 | -0.001 | -10.688
-8.5 | -0.57 | 0.05004 | -0.001 | -11.392
-8 | -0.554 | 0.04753 | -0.002 | -11.648
-7.5 | -0.657 | 0.00874 | -0.004 | -75.149
-7 | -0.627 | 0.00755 | -0.005 | -83.111
-6.5 | -0.591 | 0.00728 | -0.006 | -81.186
-6 | -0.55 | 0.00757 | -0.007 | -72.727
-5.5 | -0.506 | 0.00733 | -0.007 | -68.996
-5 | -0.457 | 0.00703 | -0.008 | -64.982
-4.5 | -0.404 | 0.00675 | -0.009 | -59.907
-4 | -0.35 | 0.0066 | -0.01 | -53.032
-3.5 | -0.294 | 0.00634 | -0.011 | -46.374
-3 | -0.237 | 0.0062 | -0.011 | -38.316
-2.5 | -0.18 | 0.006 | -0.012 | -29.949
-2 | -0.121 | 0.00579 | -0.013 | -20.962
-1.5 | -0.062 | 0.00562 | -0.014 | -11.119
-1 | -0.003 | 0.00537 | -0.015 | -0.616
-0.5 | 0.056 | 0.00279 | -0.016 | 20.077
0 | 0.116 | 0.00286 | -0.016 | 40.383
0.5 | 0.175 | 0.00325 | -0.017 | 53.876
1 | 0.234 | 0.00331 | -0.018 | 70.654
1.5 | 0.293 | 0.00371 | -0.019 | 78.988
2 | 0.352 | 0.00404 | -0.02 | 87.166
2.5 | 0.411 | 0.00446 | -0.021 | 92.09
3 | 0.469 | 0.00498 | -0.022 | 94.236
3.5 | 0.526 | 0.00498 | -0.022 | 105.661
4 | 0.582 | 0.00644 | -0.023 | 90.429
4.5 | 0.637 | 0.00773 | -0.024 | 82.43
5 | 0.69 | 0.00811 | -0.025 | 84.994
5.5 | 0.739 | 0.00844 | -0.026 | 87.615
6 | 0.786 | 0.00886 | -0.027 | 88.698
6.5 | 0.828 | 0.00926 | -0.027 | 89.374
7 | 0.866 | 0.00974 | -0.028 | 88.885
7.5 | 0.899 | 0.01027 | -0.029 | 87.575
8 | 0.927 | 0.01081 | -0.03 | 85.697
8.5 | 0.948 | 0.01135 | -0.031 | 83.565
9 | 0.964 | 0.012 | -0.031 | 80.311
9.5 | 0.972 | 0.01267 | -0.032 | 76.73
10 | 0.972 | 0.0136 | -0.033 | 71.494
10.5 | 0.804 | 0.05913 | -0.021 | 13.591
11 | 0.778 | 0.06825 | -0.019 | 11.403
11.5 | 0.756 | 0.07354 | -0.018 | 10.286
12 | 0.731 | 0.07779 | -0.019 | 9.4
12.5 | 0.702 | 0.08223 | -0.019 | 8.542
13 | 0.67 | 0.08788 | -0.019 | 7.628
13.5 | 0.636 | 0.09575 | -0.019 | 6.642
14 | 0.602 | 0.10076 | -0.019 | 5.971
14.5 | 0.567 | 0.10611 | -0.02 | 5.339

## 68. Re 4M Mach 0.10 (2)
BIGFOIL.COM POLAR EXPORT
NACA67-210 a=0.0
NACA67-210 a=0.0 |  |  |  | Cl Max: | 1.4444 | at alpha= | 16 | deg
XFOIL ncrit=9 |  |  |  | L/D Max: | 94.9805 | at alpha= | 8.5 | deg
Re: | 4000000 |  |  | Cd Min: | 0.22705 | at alpha= | -19.5 | deg
Mach: | 0.1 |  |  | Cl=0 at alpha= | -1.2463 | deg
|  |  |  | @ Cl=0.1, Cd= | 0.0033706
|  |  |  | @ Cl=0.4, Cd= | 0.0053038
|  |  |  | @ Cl=0.6, Cd= | 0.0072119
alpha (deg) | Cl | Cd | Cm | Cl/Cd
-19.5 | -0.6645 | 0.22705 | 0.0236 | -2.9267
-19 | -0.6515 | 0.21896 | 0.0194 | -2.9754
-18.5 | -0.6353 | 0.21271 | 0.0155 | -2.9867
-18 | -0.6194 | 0.20631 | 0.0116 | -3.0023
-17.5 | -0.6051 | 0.19865 | 0.0077 | -3.0461
-15.5 | -1.2453 | 0.03326 | -0.0632 | -37.4414
-14.5 | -1.2601 | 0.02574 | -0.0499 | -48.9549
-14 | -1.2601 | 0.02228 | -0.0423 | -56.5575
-13 | -1.1983 | 0.01853 | -0.0357 | -64.6681
-12.5 | -1.1585 | 0.01732 | -0.0335 | -66.888
-12 | -1.1149 | 0.01629 | -0.0318 | -68.4408
-11.5 | -1.0687 | 0.01553 | -0.0305 | -68.8152
-11 | -1.0218 | 0.01473 | -0.0293 | -69.3686
-10.5 | -0.977 | 0.01345 | -0.0278 | -72.6394
-10 | -0.9298 | 0.01246 | -0.0266 | -74.6228
-9.5 | -0.8787 | 0.01196 | -0.026 | -73.4699
-9 | -0.8273 | 0.01144 | -0.0255 | -72.3164
-8.5 | -0.7751 | 0.01103 | -0.0251 | -70.272
-8 | -0.7239 | 0.01044 | -0.0246 | -69.3391
-7.5 | -0.6715 | 0.00992 | -0.0242 | -67.6915
-7 | -0.6221 | 0.00899 | -0.0232 | -69.1991
-6.5 | -0.5701 | 0.00845 | -0.0227 | -67.4675
-6 | -0.5169 | 0.00809 | -0.0225 | -63.8937
-5.5 | -0.4631 | 0.00774 | -0.0223 | -59.832
-5 | -0.4094 | 0.00736 | -0.0221 | -55.625
-4.5 | -0.3554 | 0.00702 | -0.022 | -50.6268
-4 | -0.3027 | 0.00657 | -0.0216 | -46.0731
-3.5 | -0.2481 | 0.00633 | -0.0215 | -39.1943
-3 | -0.1928 | 0.0061 | -0.0217 | -31.6066
-2.5 | -0.138 | 0.00585 | -0.0217 | -23.5897
-2 | -0.0827 | 0.00566 | -0.0218 | -14.6113
-1.5 | -0.0272 | 0.00544 | -0.022 | -5
-1 | 0.0264 | 0.00512 | -0.0219 | 5.1562
-0.5 | 0.0758 | 0.00436 | -0.0211 | 17.3853
0 | 0.1142 | 0.00279 | -0.0183 | 40.9319
0.5 | 0.1712 | 0.00277 | -0.0187 | 61.8051
1 | 0.2266 | 0.0029 | -0.0187 | 78.1379
1.5 | 0.2731 | 0.00372 | -0.0172 | 73.414
2 | 0.3218 | 0.00437 | -0.0163 | 73.6384
2.5 | 0.3718 | 0.00492 | -0.0156 | 75.5691
3 | 0.4203 | 0.00558 | -0.0146 | 75.3226
3.5 | 0.4688 | 0.00623 | -0.0136 | 75.2488
4 | 0.5192 | 0.00671 | -0.013 | 77.377
4.5 | 0.5715 | 0.00705 | -0.0126 | 81.0638
5 | 0.6243 | 0.00735 | -0.0124 | 84.9388
5.5 | 0.6764 | 0.0077 | -0.012 | 87.8442
6 | 0.7277 | 0.00804 | -0.0115 | 90.51
6.5 | 0.778 | 0.00847 | -0.0108 | 91.8536
7 | 0.8289 | 0.00885 | -0.0102 | 93.661
7.5 | 0.8768 | 0.00939 | -0.0091 | 93.3759
8 | 0.9262 | 0.00979 | -0.0082 | 94.6067
8.5 | 0.9745 | 0.01026 | -0.0072 | 94.9805
9 | 1.0196 | 0.01088 | -0.0056 | 93.7132
9.5 | 1.0645 | 0.01153 | -0.004 | 92.3244
10 | 1.1081 | 0.01212 | -0.0022 | 91.4274
10.5 | 1.15 | 0.01273 | -0.0001 | 90.3378
11 | 1.1855 | 0.01339 | 0.0033 | 88.5362
11.5 | 1.2124 | 0.01472 | 0.0081 | 82.3641
12 | 1.2451 | 0.01547 | 0.0118 | 80.4848
13 | 1.3253 | 0.01759 | 0.0148 | 75.3439
13.5 | 1.3542 | 0.01885 | 0.0182 | 71.8408
14 | 1.3778 | 0.02046 | 0.0222 | 67.3412
14.5 | 1.404 | 0.02185 | 0.0254 | 64.2563
15 | 1.4258 | 0.02356 | 0.029 | 60.5178
15.5 | 1.4401 | 0.02583 | 0.033 | 55.753
16 | 1.4444 | 0.02894 | 0.0373 | 49.9102
16.5 | 1.4438 | 0.0326 | 0.0412 | 44.2883
17 | 1.4067 | 0.03987 | 0.0453 | 35.2822
17.5 | 1.3744 | 0.04812 | 0.0459 | 28.5619
18 | 1.3686 | 0.05465 | 0.0444 | 25.043
18.5 | 1.3221 | 0.06856 | 0.0377 | 19.2838
19 | 1.2025 | 0.10077 | 0.0176 | 11.9331
19.5 | 1.1822 | 0.11397 | 0.0101 | 10.3729

## 69. Re 4M Mach 0.25 (1)
BIGFOIL.COM POLAR EXPORT
NACA67-210 a=0.0
NACA67-210 a=0.0 |  |  |  | Cl Max: | 0.926 | at alpha= | 8.5 | deg
JavaFoil+Calcfoil stall+Eppler ext transition |  |  |  | L/D Max: | 105.208 | at alpha= | 3 | deg
Re: | 4000000 |  |  | Cd Min: | 0.0028 | at alpha= | -0.5 | deg
Mach: | 0.25 |  |  | Cl=0 at alpha= | -0.97541 | deg
|  |  |  | @ Cl=0.1, Cd= | 0.0028482
|  |  |  | @ Cl=0.4, Cd= | 0.10006
|  |  |  | @ Cl=0.6, Cd= | 0.10006
alpha (deg) | Cl | Cd | Cm | Cl/Cd
-11.5 | -0.39 | 0.07706 | 0.001 | -5.059
-11 | -0.431 | 0.07273 | 0.001 | -5.919
-10.5 | -0.465 | 0.06958 | 0 | -6.683
-10 | -0.493 | 0.0652 | 0 | -7.554
-9.5 | -0.513 | 0.06138 | -0.001 | -8.36
-9 | -0.526 | 0.0582 | -0.001 | -9.039
-8.5 | -0.532 | 0.0529 | -0.001 | -10.051
-8 | -0.529 | 0.04956 | -0.002 | -10.678
-7.5 | -0.52 | 0.04539 | -0.002 | -11.448
-7 | -0.504 | 0.04163 | -0.003 | -12.111
-6.5 | -0.591 | 0.00747 | -0.006 | -79.159
-6 | -0.555 | 0.00716 | -0.007 | -77.565
-5.5 | -0.513 | 0.00696 | -0.008 | -73.759
-5 | -0.465 | 0.00721 | -0.008 | -64.564
-4.5 | -0.413 | 0.00692 | -0.009 | -59.694
-4 | -0.358 | 0.00666 | -0.01 | -53.797
-3.5 | -0.301 | 0.0065 | -0.011 | -46.39
-3 | -0.244 | 0.00624 | -0.012 | -39.048
-2.5 | -0.184 | 0.00609 | -0.013 | -30.283
-2 | -0.125 | 0.00585 | -0.014 | -21.306
-1.5 | -0.064 | 0.00551 | -0.014 | -11.65
-1 | -0.003 | 0.00537 | -0.015 | -0.633
-0.5 | 0.058 | 0.0028 | -0.016 | 20.567
0 | 0.119 | 0.00287 | -0.017 | 41.401
0.5 | 0.18 | 0.00312 | -0.018 | 57.606
1 | 0.241 | 0.00336 | -0.019 | 71.678
1.5 | 0.301 | 0.00376 | -0.02 | 80.185
2 | 0.362 | 0.0041 | -0.02 | 88.211
2.5 | 0.422 | 0.00452 | -0.021 | 93.332
3 | 0.481 | 0.00458 | -0.022 | 105.208
3.5 | 0.54 | 0.00626 | -0.023 | 86.245
4 | 0.597 | 0.00754 | -0.024 | 79.152
4.5 | 0.653 | 0.00799 | -0.025 | 81.723
5 | 0.706 | 0.00834 | -0.026 | 84.641
5.5 | 0.755 | 0.00872 | -0.026 | 86.588
6 | 0.8 | 0.00916 | -0.027 | 87.299
6.5 | 0.84 | 0.00963 | -0.028 | 87.18
7 | 0.873 | 0.01018 | -0.029 | 85.748
7.5 | 0.9 | 0.01075 | -0.03 | 83.645
8 | 0.918 | 0.01125 | -0.031 | 81.593
8.5 | 0.926 | 0.01204 | -0.031 | 76.934
9 | 0.924 | 0.01283 | -0.032 | 72.059
9.5 | 0.912 | 0.01351 | -0.033 | 67.491
10 | 0.73 | 0.06364 | -0.017 | 11.475
10.5 | 0.698 | 0.06792 | -0.017 | 10.276
11 | 0.65 | 0.07303 | -0.017 | 8.9
11.5 | 0.593 | 0.07924 | -0.017 | 7.483
12 | 0.528 | 0.08472 | -0.017 | 6.231
12.5 | 0.457 | 0.09043 | -0.018 | 5.05
13 | 0.379 | 0.09684 | -0.018 | 3.918
13.5 | 0.296 | 0.10006 | -0.019 | 2.954

## 70. Re 4M Mach 0.25 (2)
BIGFOIL.COM POLAR EXPORT
NACA67-210 a=0.0
NACA67-210 a=0.0 |  |  |  | Cl Max: | 1.2538 | at alpha= | 13 | deg
XFOIL ncrit=9 |  |  |  | L/D Max: | 92.5073 | at alpha= | 8 | deg
Re: | 4000000 |  |  | Cd Min: | 0.20885 | at alpha= | 18 | deg
Mach: | 0.25 |  |  | Cl=0 at alpha= | -1.2667 | deg
|  |  |  | @ Cl=0.1, Cd= | 0.0035947
|  |  |  | @ Cl=0.4, Cd= | 0.0052778
|  |  |  | @ Cl=0.6, Cd= | 0.0072644
alpha (deg) | Cl | Cd | Cm | Cl/Cd
-14.5 | -0.5385 | 0.15179 | -0.0153 | -3.5477
-14 | -0.5318 | 0.1427 | -0.0192 | -3.7267
-13 | -0.5232 | 0.12356 | -0.0286 | -4.2344
-12.5 | -0.513 | 0.11264 | -0.0367 | -4.5543
-12 | -0.5085 | 0.10142 | -0.0446 | -5.0138
-11.5 | -0.5245 | 0.08964 | -0.0501 | -5.8512
-11 | -0.5511 | 0.07718 | -0.0566 | -7.1405
-10.5 | -0.6252 | 0.06059 | -0.0667 | -10.3185
-9.5 | -0.8891 | 0.01723 | -0.0364 | -51.6019
-9 | -0.8513 | 0.01381 | -0.0331 | -61.6437
-8.5 | -0.7949 | 0.0135 | -0.0321 | -58.8815
-8 | -0.7433 | 0.01222 | -0.0305 | -60.8265
-7.5 | -0.6897 | 0.01124 | -0.0293 | -61.3612
-7 | -0.6342 | 0.01065 | -0.0285 | -59.5493
-6.5 | -0.5853 | 0.00906 | -0.0266 | -64.6026
-6 | -0.5308 | 0.00848 | -0.0257 | -62.5943
-5.5 | -0.4746 | 0.00808 | -0.0252 | -58.7376
-5 | -0.4192 | 0.00762 | -0.0247 | -55.0131
-4.5 | -0.3637 | 0.00721 | -0.0242 | -50.4438
-4 | -0.3091 | 0.00675 | -0.0235 | -45.7926
-3.5 | -0.2534 | 0.0064 | -0.0231 | -39.5938
-3 | -0.1965 | 0.00615 | -0.0231 | -31.9512
-2.5 | -0.14 | 0.0059 | -0.023 | -23.7288
-2 | -0.0831 | 0.00569 | -0.023 | -14.6046
-1.5 | -0.0258 | 0.00549 | -0.0232 | -4.6995
-1 | 0.0295 | 0.00519 | -0.023 | 5.684
-0.5 | 0.0804 | 0.00446 | -0.0221 | 18.0269
0 | 0.118 | 0.0028 | -0.0189 | 42.1429
0.5 | 0.1767 | 0.00278 | -0.0193 | 63.5612
1 | 0.2336 | 0.00292 | -0.0192 | 80
1.5 | 0.2808 | 0.00377 | -0.0175 | 74.4828
2 | 0.3301 | 0.00444 | -0.0164 | 74.3468
2.5 | 0.3807 | 0.00501 | -0.0154 | 75.988
3 | 0.4297 | 0.00569 | -0.0142 | 75.5185
3.5 | 0.4791 | 0.00637 | -0.0129 | 75.2119
4 | 0.5312 | 0.00683 | -0.0121 | 77.7745
4.5 | 0.585 | 0.00717 | -0.0116 | 81.59
5 | 0.639 | 0.00751 | -0.011 | 85.0866
5.5 | 0.6924 | 0.0079 | -0.0103 | 87.6456
6 | 0.7451 | 0.00827 | -0.0094 | 90.0967
6.5 | 0.7974 | 0.00869 | -0.0083 | 91.7606
7 | 0.8484 | 0.0092 | -0.007 | 92.2174
7.5 | 0.8985 | 0.00972 | -0.0054 | 92.4383
8 | 0.9482 | 0.01025 | -0.0037 | 92.5073
8.5 | 0.9939 | 0.01108 | -0.0012 | 89.7022
9 | 1.0412 | 0.01166 | 0.001 | 89.2967
9.5 | 1.0837 | 0.01245 | 0.0042 | 87.0442
10 | 1.1204 | 0.01334 | 0.0086 | 83.988
10.5 | 1.1554 | 0.01447 | 0.013 | 79.848
11.5 | 1.2006 | 0.01838 | 0.0252 | 65.321
12 | 1.2354 | 0.02026 | 0.0284 | 60.9773
12.5 | 1.245 | 0.02407 | 0.0338 | 51.7241
13 | 1.2538 | 0.02708 | 0.0394 | 46.2999
13.5 | 1.2417 | 0.03171 | 0.0456 | 39.158
14 | 1.1996 | 0.03921 | 0.0511 | 30.5942
14.5 | 1.1808 | 0.04572 | 0.0527 | 25.8268
15 | 1.1433 | 0.05587 | 0.0502 | 20.4636
15.5 | 1.088 | 0.07277 | 0.0394 | 14.9512
16 | 1.0473 | 0.0921 | 0.0267 | 11.3713
16.5 | 0.8485 | 0.14429 | -0.003 | 5.8805
17 | 0.7569 | 0.18256 | -0.0211 | 4.146
17.5 | 0.7555 | 0.19647 | -0.0273 | 3.8454
18 | 0.76 | 0.20885 | -0.0326 | 3.639

## 71. Re 4M Mach 0.50 (1)
BIGFOIL.COM POLAR EXPORT
NACA67-210 a=0.0
NACA67-210 a=0.0 |  |  |  | Cl Max: | 1.114 | at alpha= | 20 | deg
JavaFoil+Calcfoil stall+Eppler ext transition |  |  |  | L/D Max: | 97.618 | at alpha= | 2 | deg
Re: | 4000000 |  |  | Cd Min: | 0.00284 | at alpha= | -0.5 | deg
Mach: | 0.5 |  |  | Cl=0 at alpha= | -0.97059 | deg
|  |  |  | @ Cl=0.1, Cd= | 0.0028922
|  |  |  | @ Cl=0.4, Cd= | 0.0041147
|  |  |  | @ Cl=0.6, Cd= | 0.0079177
alpha (deg) | Cl | Cd | Cm | Cl/Cd
-20 | -1.018 | 0.16362 | 0.009 | -6.222
-19.5 | -0.99 | 0.1561 | 0.008 | -6.344
-19 | -0.963 | 0.15314 | 0.008 | -6.286
-18.5 | -0.936 | 0.14667 | 0.007 | -6.385
-18 | -0.911 | 0.14219 | 0.007 | -6.404
-17.5 | -0.885 | 0.13889 | 0.006 | -6.37
-17 | -0.86 | 0.13308 | 0.006 | -6.459
-16.5 | -0.832 | 0.12903 | 0.006 | -6.448
-16 | -0.805 | 0.12405 | 0.005 | -6.485
-15.5 | -0.778 | 0.11846 | 0.005 | -6.571
-15 | -0.752 | 0.11272 | 0.004 | -6.675
-14.5 | -0.726 | 0.10848 | 0.004 | -6.694
-14 | -0.7 | 0.10911 | 0.003 | -6.414
-13.5 | -0.673 | 0.10303 | 0.003 | -6.528
-13 | -0.646 | 0.09276 | 0.002 | -6.961
-12.5 | -0.619 | 0.08643 | 0.002 | -7.167
-12 | -0.593 | 0.07923 | 0.002 | -7.484
-11.5 | -0.566 | 0.07325 | 0.001 | -7.732
-11 | -0.54 | 0.06841 | 0.001 | -7.894
-10.5 | -0.512 | 0.07931 | 0 | -6.457
-10 | -0.486 | 0.06755 | 0 | -7.191
-9.5 | -0.459 | 0.06108 | -0.001 | -7.52
-9 | -0.433 | 0.05643 | -0.001 | -7.668
-8.5 | -0.406 | 0.05263 | -0.002 | -7.719
-8 | -0.378 | 0.05894 | -0.002 | -6.415
-7.5 | -0.351 | 0.0518 | -0.002 | -6.785
-7 | -0.325 | 0.04669 | -0.003 | -6.961
-6.5 | -0.299 | 0.04223 | -0.003 | -7.07
-6 | -0.273 | 0.03803 | -0.004 | -7.186
-5.5 | -0.376 | 0.03847 | -0.004 | -9.782
-5 | -0.383 | 0.03624 | -0.004 | -10.564
-4.5 | -0.438 | 0.00619 | -0.01 | -70.728
-4 | -0.388 | 0.00643 | -0.011 | -60.314
-3.5 | -0.331 | 0.00621 | -0.012 | -53.237
-3 | -0.269 | 0.00591 | -0.013 | -45.529
-2.5 | -0.205 | 0.0057 | -0.014 | -35.916
-2 | -0.139 | 0.00549 | -0.015 | -25.288
-1.5 | -0.072 | 0.00529 | -0.016 | -13.547
-1 | -0.004 | 0.00554 | -0.017 | -0.685
-0.5 | 0.064 | 0.00284 | -0.018 | 22.676
0 | 0.133 | 0.00294 | -0.019 | 45.127
0.5 | 0.201 | 0.00327 | -0.02 | 61.431
1 | 0.269 | 0.00328 | -0.021 | 81.971
1.5 | 0.336 | 0.00371 | -0.022 | 90.719
2 | 0.404 | 0.00414 | -0.023 | 97.618
2.5 | 0.47 | 0.00519 | -0.024 | 90.561
3 | 0.536 | 0.00591 | -0.025 | 90.645
3.5 | 0.599 | 0.00791 | -0.026 | 75.726
4 | 0.66 | 0.00838 | -0.027 | 78.788
4.5 | 0.718 | 0.0089 | -0.028 | 80.714
5 | 0.768 | 0.00941 | -0.029 | 81.648
5.5 | 0.805 | 0.01004 | -0.029 | 80.138
6 | 0.816 | 0.01095 | -0.03 | 74.525
6.5 | 0.625 | 0.04251 | -0.017 | 14.694
7 | 0.428 | 0.04756 | -0.015 | 8.994
7.5 | 0.556 | 0.01289 | -0.033 | 43.159
8 | 0.483 | 0.051 | -0.018 | 9.468
8.5 | 0.507 | 0.05784 | -0.017 | 8.772
9 | 0.533 | 0.06944 | -0.016 | 7.674
9.5 | 0.562 | 0.06107 | -0.019 | 9.197
10 | 0.587 | 0.0675 | -0.019 | 8.695
10.5 | 0.613 | 0.07511 | -0.019 | 8.155
11 | 0.641 | 0.07349 | -0.021 | 8.72
11.5 | 0.666 | 0.07645 | -0.021 | 8.715
12 | 0.692 | 0.08238 | -0.021 | 8.4
12.5 | 0.718 | 0.0896 | -0.021 | 8.013
13 | 0.745 | 0.09942 | -0.023 | 7.493
13.5 | 0.771 | 0.10282 | -0.023 | 7.499
14 | 0.797 | 0.10621 | -0.024 | 7.503
14.5 | 0.823 | 0.10969 | -0.024 | 7.499
15 | 0.85 | 0.11648 | -0.026 | 7.294
15.5 | 0.877 | 0.12295 | -0.027 | 7.135
16 | 0.902 | 0.12373 | -0.027 | 7.287
16.5 | 0.927 | 0.12853 | -0.028 | 7.215
17 | 0.953 | 0.13376 | -0.028 | 7.127
17.5 | 0.982 | 0.13767 | -0.03 | 7.134
18 | 1.009 | 0.14658 | -0.032 | 6.884
18.5 | 1.032 | 0.14504 | -0.031 | 7.114
19 | 1.057 | 0.14999 | -0.032 | 7.05
19.5 | 1.085 | 0.1576 | -0.033 | 6.884
20 | 1.114 | 0.15974 | -0.035 | 6.972

## 72. Re 4M Mach 0.50 (2)
BIGFOIL.COM POLAR EXPORT
NACA67-210 a=0.0
NACA67-210 a=0.0 |  |  |  | Cl Max: | 0.9178 | at alpha= | 7.5 | deg
XFOIL ncrit=9 |  |  |  | L/D Max: | 86.3726 | at alpha= | 1 | deg
Re: | 4000000 |  |  | Cd Min: | 0.2589 | at alpha= | -20 | deg
Mach: | 0.5 |  |  | Cl=0 at alpha= | -1.3601 | deg
|  |  |  | @ Cl=0.1, Cd= | 0.0048734
|  |  |  | @ Cl=0.4, Cd= | 0.0052163
|  |  |  | @ Cl=0.6, Cd= | 0.0074979
alpha (deg) | Cl | Cd | Cm | Cl/Cd
-20 | -0.7484 | 0.2589 | 0.0374 | -2.8907
-19.5 | -0.7272 | 0.25072 | 0.0324 | -2.9004
-19 | -0.7064 | 0.24185 | 0.0274 | -2.9208
-18.5 | -0.6867 | 0.23336 | 0.0224 | -2.9427
-17.5 | -0.6453 | 0.21665 | 0.0129 | -2.9785
-17 | -0.6229 | 0.20953 | 0.0082 | -2.9728
-16.5 | -0.6028 | 0.20116 | 0.0035 | -2.9966
-16 | -0.5833 | 0.19275 | -0.0011 | -3.0262
-15.5 | -0.5649 | 0.18475 | -0.0056 | -3.0576
-15 | -0.5431 | 0.17572 | -0.0114 | -3.0907
-14.5 | -0.5191 | 0.1662 | -0.0183 | -3.1233
-14 | -0.5041 | 0.15745 | -0.0225 | -3.2017
-13.5 | -0.4917 | 0.14812 | -0.0267 | -3.3196
-13 | -0.4796 | 0.13892 | -0.0312 | -3.4523
-12.5 | -0.4636 | 0.13159 | -0.0352 | -3.5231
-12 | -0.4496 | 0.12365 | -0.0394 | -3.6361
-11.5 | -0.4411 | 0.11471 | -0.0438 | -3.8453
-11 | -0.433 | 0.10582 | -0.0483 | -4.0919
-10.5 | -0.4299 | 0.09644 | -0.0529 | -4.4577
-10 | -0.4277 | 0.08753 | -0.0576 | -4.8863
-9.5 | -0.4292 | 0.07863 | -0.0623 | -5.4585
-9 | -0.4344 | 0.06962 | -0.0677 | -6.2396
-8 | -0.4688 | 0.05297 | -0.0763 | -8.8503
-7.5 | -0.5013 | 0.04693 | -0.0703 | -10.6819
-7 | -0.5127 | 0.04017 | -0.0652 | -12.7633
-6.5 | -0.5161 | 0.03287 | -0.0587 | -15.7012
-6 | -0.5118 | 0.02482 | -0.0511 | -20.6205
-5.5 | -0.4984 | 0.0164 | -0.0432 | -30.3902
-5 | -0.4522 | 0.01098 | -0.039 | -41.184
-4.5 | -0.3912 | 0.00886 | -0.0366 | -44.1535
-4 | -0.3307 | 0.00779 | -0.0342 | -42.4519
-3.5 | -0.2717 | 0.00692 | -0.0319 | -39.263
-3 | -0.2089 | 0.00647 | -0.0305 | -32.2875
-2.5 | -0.1455 | 0.0062 | -0.0296 | -23.4677
-2 | -0.0817 | 0.00589 | -0.029 | -13.871
-1.5 | -0.0178 | 0.00566 | -0.0287 | -3.1449
-1 | 0.0458 | 0.00544 | -0.0285 | 8.4191
-0.5 | 0.1032 | 0.00484 | -0.0273 | 21.3223
0 | 0.1349 | 0.00287 | -0.0215 | 47.0035
0.5 | 0.2014 | 0.00287 | -0.0218 | 70.1742
1 | 0.2643 | 0.00306 | -0.0214 | 86.3725
1.5 | 0.3128 | 0.00398 | -0.0184 | 78.593
2 | 0.3634 | 0.00475 | -0.0159 | 76.5053
2.5 | 0.4152 | 0.00541 | -0.0135 | 76.7468
3 | 0.4648 | 0.00618 | -0.0106 | 75.2104
3.5 | 0.5164 | 0.00692 | -0.0078 | 74.6243
4 | 0.5752 | 0.00733 | -0.0061 | 78.472
4.5 | 0.6343 | 0.00773 | -0.0041 | 82.0569
5 | 0.6919 | 0.00817 | -0.0016 | 84.6879
5.5 | 0.7483 | 0.00867 | 0.0016 | 86.3091
6 | 0.7991 | 0.00929 | 0.0062 | 86.0172
6.5 | 0.8476 | 0.01008 | 0.0116 | 84.0873
7 | 0.8878 | 0.01157 | 0.0185 | 76.7329
7.5 | 0.9178 | 0.01461 | 0.0267 | 62.82
8.5 | 0.906 | 0.02682 | 0.0468 | 33.7808
9 | 0.8663 | 0.03351 | 0.0569 | 25.852
10 | 0.7919 | 0.04841 | 0.0646 | 16.3582
10.5 | 0.7641 | 0.06298 | 0.0512 | 12.1324
11 | 0.7424 | 0.07915 | 0.039 | 9.3797
11.5 | 0.7171 | 0.09378 | 0.0301 | 7.6466
12 | 0.703 | 0.10616 | 0.0232 | 6.6221
12.5 | 0.6902 | 0.11898 | 0.0163 | 5.801

## 73. Re 5M Mach 0.00 (1)
BIGFOIL.COM POLAR EXPORT
NACA67-210 a=0.0
NACA67-210 a=0.0 |  |  |  | Cl Max: | 0.985 | at alpha= | 10 | deg
JavaFoil+Calcfoil stall+Eppler ext transition |  |  |  | L/D Max: | 109.966 | at alpha= | 5 | deg
Re: | 5000000 |  |  | Cd Min: | 0.00295 | at alpha= | -0.5 | deg
Mach: | 0 |  |  | Cl=0 at alpha= | -0.97458 | deg
|  |  |  | @ Cl=0.1, Cd= | 0.0030992
|  |  |  | @ Cl=0.4, Cd= | 0.0045888
|  |  |  | @ Cl=0.6, Cd= | 0.10915
alpha (deg) | Cl | Cd | Cm | Cl/Cd
-13 | -0.545 | 0.08997 | 0.002 | -6.053
-12.5 | -0.564 | 0.0851 | 0.002 | -6.631
-12 | -0.581 | 0.08091 | 0.001 | -7.178
-11.5 | -0.59 | 0.07557 | 0.001 | -7.808
-11 | -0.597 | 0.06996 | 0.001 | -8.526
-10.5 | -0.6 | 0.06549 | 0 | -9.164
-10 | -0.6 | 0.06103 | 0 | -9.826
-9.5 | -0.595 | 0.05704 | -0.001 | -10.432
-9 | -0.588 | 0.05282 | -0.001 | -11.128
-8.5 | -0.579 | 0.0467 | -0.002 | -12.402
-8 | -0.686 | 0.00886 | -0.003 | -77.356
-7.5 | -0.66 | 0.00753 | -0.004 | -87.645
-7 | -0.628 | 0.00726 | -0.005 | -86.503
-6.5 | -0.591 | 0.0075 | -0.006 | -78.78
-6 | -0.549 | 0.00721 | -0.007 | -76.198
-5.5 | -0.504 | 0.00707 | -0.007 | -71.284
-5 | -0.455 | 0.00679 | -0.008 | -67.009
-4.5 | -0.402 | 0.00653 | -0.009 | -61.637
-4 | -0.348 | 0.00629 | -0.01 | -55.346
-3.5 | -0.293 | 0.00614 | -0.011 | -47.673
-3 | -0.236 | 0.00593 | -0.011 | -39.865
-2.5 | -0.179 | 0.00577 | -0.012 | -31.011
-2 | -0.121 | 0.00555 | -0.013 | -21.749
-1.5 | -0.062 | 0.00545 | -0.014 | -11.407
-1 | -0.003 | 0.00535 | -0.015 | -0.616
-0.5 | 0.056 | 0.00295 | -0.016 | 18.927
0 | 0.115 | 0.00315 | -0.016 | 36.478
0.5 | 0.174 | 0.00338 | -0.017 | 51.405
1 | 0.233 | 0.00358 | -0.018 | 65.034
1.5 | 0.292 | 0.00398 | -0.019 | 73.403
2 | 0.351 | 0.00431 | -0.02 | 81.281
2.5 | 0.409 | 0.00464 | -0.021 | 88.142
3 | 0.467 | 0.00508 | -0.021 | 91.816
3.5 | 0.524 | 0.00511 | -0.022 | 102.496
4 | 0.58 | 0.00623 | -0.023 | 92.991
4.5 | 0.635 | 0.00651 | -0.024 | 97.538
5 | 0.687 | 0.00625 | -0.025 | 109.966
5.5 | 0.737 | 0.00809 | -0.026 | 91.06
6 | 0.783 | 0.00848 | -0.027 | 92.392
6.5 | 0.826 | 0.00884 | -0.027 | 93.426
7 | 0.865 | 0.00931 | -0.028 | 92.89
7.5 | 0.899 | 0.00978 | -0.029 | 91.903
8 | 0.928 | 0.01027 | -0.03 | 90.293
8.5 | 0.951 | 0.0108 | -0.031 | 88.027
9 | 0.969 | 0.01137 | -0.031 | 85.175
9.5 | 0.98 | 0.01194 | -0.032 | 82.099
10 | 0.985 | 0.01279 | -0.033 | 76.964
10.5 | 0.977 | 0.01378 | -0.034 | 70.889
11 | 0.811 | 0.05788 | -0.023 | 14.012
11.5 | 0.785 | 0.06597 | -0.022 | 11.905
12 | 0.759 | 0.0735 | -0.021 | 10.32
12.5 | 0.732 | 0.07926 | -0.021 | 9.235
13 | 0.704 | 0.0851 | -0.02 | 8.267
13.5 | 0.674 | 0.09045 | -0.02 | 7.448
14 | 0.642 | 0.09694 | -0.02 | 6.626
14.5 | 0.611 | 0.10312 | -0.02 | 5.924
15 | 0.579 | 0.10915 | -0.02 | 5.308

## 74. Re 5M Mach 0.00 (2)
BIGFOIL.COM POLAR EXPORT
NACA67-210 a=0.0
NACA67-210 a=0.0 |  |  |  | Cl Max: | 1.5164 | at alpha= | 18 | deg
XFOIL ncrit=9 |  |  |  | L/D Max: | 100.814 | at alpha= | 8.5 | deg
Re: | 5000000 |  |  | Cd Min: | 0.06316 | at alpha= | 20 | deg
Mach: | 0 |  |  | Cl=0 at alpha= | -1.2331 | deg
|  |  |  | @ Cl=0.1, Cd= | 0.0033857
|  |  |  | @ Cl=0.4, Cd= | 0.0052758
|  |  |  | @ Cl=0.6, Cd= | 0.0069135
alpha (deg) | Cl | Cd | Cm | Cl/Cd
-19 | -1.2694 | 0.05846 | -0.0657 | -21.714
-18.5 | -1.3341 | 0.04479 | -0.0715 | -29.7857
-18 | -1.3823 | 0.03655 | -0.069 | -37.8194
-17.5 | -1.3971 | 0.03214 | -0.0649 | -43.4692
-17 | -1.4031 | 0.0287 | -0.0598 | -48.8885
-16.5 | -1.3978 | 0.02618 | -0.0549 | -53.3919
-16 | -1.3786 | 0.02395 | -0.0518 | -57.5616
-15.5 | -1.3668 | 0.02251 | -0.0456 | -60.7197
-14.5 | -1.3195 | 0.0198 | -0.0368 | -66.6414
-14 | -1.2894 | 0.01809 | -0.0336 | -71.2769
-13.5 | -1.2537 | 0.01662 | -0.0311 | -75.4332
-13 | -1.2127 | 0.0156 | -0.0294 | -77.7372
-12.5 | -1.1691 | 0.01472 | -0.028 | -79.4226
-12 | -1.1237 | 0.01399 | -0.0268 | -80.3217
-11.5 | -1.076 | 0.01341 | -0.026 | -80.2386
-11 | -1.028 | 0.01281 | -0.0253 | -80.2498
-10.5 | -0.9791 | 0.01226 | -0.0246 | -79.8613
-10 | -0.933 | 0.01114 | -0.0234 | -83.7522
-9.5 | -0.883 | 0.01058 | -0.0229 | -83.4594
-9 | -0.832 | 0.01014 | -0.0225 | -82.0513
-8.5 | -0.7801 | 0.00973 | -0.0223 | -80.1747
-8 | -0.7283 | 0.00927 | -0.022 | -78.5653
-7.5 | -0.6762 | 0.00886 | -0.0217 | -76.3205
-6.5 | -0.5728 | 0.00784 | -0.021 | -73.0612
-6 | -0.5196 | 0.00747 | -0.0208 | -69.5582
-5.5 | -0.466 | 0.00716 | -0.0208 | -65.0838
-5 | -0.4124 | 0.00684 | -0.0207 | -60.2924
-4.5 | -0.3585 | 0.00658 | -0.0206 | -54.4833
-4 | -0.304 | 0.0063 | -0.0207 | -48.254
-3.5 | -0.2498 | 0.006 | -0.0207 | -41.6333
-3 | -0.195 | 0.00582 | -0.0208 | -33.5052
-2.5 | -0.1398 | 0.00558 | -0.021 | -25.0538
-2 | -0.0845 | 0.00539 | -0.0212 | -15.6772
-1.5 | -0.0292 | 0.00523 | -0.0214 | -5.5832
-1 | 0.0255 | 0.00495 | -0.0215 | 5.1515
-0.5 | 0.0774 | 0.00447 | -0.0212 | 17.3154
0 | 0.1145 | 0.00269 | -0.0184 | 42.5651
0.5 | 0.17 | 0.00267 | -0.0186 | 63.6704
1 | 0.2217 | 0.00306 | -0.018 | 72.451
1.5 | 0.2684 | 0.00389 | -0.0167 | 68.9974
2 | 0.3188 | 0.00445 | -0.0162 | 71.6404
2.5 | 0.3695 | 0.00491 | -0.0157 | 75.2546
3 | 0.4187 | 0.0055 | -0.0149 | 76.1273
3.5 | 0.4685 | 0.00605 | -0.0142 | 77.438
4 | 0.5203 | 0.00646 | -0.0138 | 80.5418
4.5 | 0.5731 | 0.00677 | -0.0137 | 84.6529
5 | 0.6256 | 0.00705 | -0.0135 | 88.7376
5.5 | 0.6776 | 0.00737 | -0.0132 | 91.9403
6 | 0.7295 | 0.0077 | -0.0129 | 94.7403
6.5 | 0.7805 | 0.00806 | -0.0125 | 96.8362
7 | 0.8308 | 0.00843 | -0.0119 | 98.5528
7.5 | 0.8804 | 0.00887 | -0.0112 | 99.2559
8 | 0.93 | 0.00925 | -0.0106 | 100.5405
8.5 | 0.9779 | 0.0097 | -0.0097 | 100.8144
9 | 1.0241 | 0.01031 | -0.0085 | 99.3307
9.5 | 1.0708 | 0.01075 | -0.0074 | 99.6093
10 | 1.116 | 0.01129 | -0.006 | 98.8485
10.5 | 1.1596 | 0.01187 | -0.0045 | 97.6917
11 | 1.1995 | 0.01258 | -0.0022 | 95.3498
11.5 | 1.2328 | 0.01338 | 0.0014 | 92.1375
12 | 1.2671 | 0.01404 | 0.0046 | 90.2493
12.5 | 1.2978 | 0.01485 | 0.0084 | 87.3939
13 | 1.3304 | 0.01558 | 0.0116 | 85.3915
13.5 | 1.3757 | 0.01665 | 0.0116 | 82.6246
14 | 1.4045 | 0.01782 | 0.0149 | 78.8159
14.5 | 1.4317 | 0.01906 | 0.0181 | 75.1154
15 | 1.4565 | 0.02045 | 0.0215 | 71.2225
15.5 | 1.4743 | 0.02233 | 0.0255 | 66.0233
16 | 1.4826 | 0.02493 | 0.0301 | 59.4705
16.5 | 1.4915 | 0.02754 | 0.0341 | 54.1576
17 | 1.5034 | 0.03004 | 0.0371 | 50.0466
17.5 | 1.5044 | 0.03358 | 0.0404 | 44.8005
18 | 1.5164 | 0.0364 | 0.0421 | 41.6593
18.5 | 1.4947 | 0.04287 | 0.044 | 34.8659
19 | 1.5068 | 0.04648 | 0.044 | 32.4182
19.5 | 1.4676 | 0.0571 | 0.0415 | 25.7023
20 | 1.4706 | 0.06316 | 0.0389 | 23.2837

## 75. Re 5M Mach 0.10 (1)
BIGFOIL.COM POLAR EXPORT
NACA67-210 a=0.0
NACA67-210 a=0.0 |  |  |  | Cl Max: | 0.975 | at alpha= | 10 | deg
JavaFoil+Calcfoil stall+Eppler ext transition |  |  |  | L/D Max: | 102.115 | at alpha= | 3.5 | deg
Re: | 5000000 |  |  | Cd Min: | 0.00283 | at alpha= | -0.5 | deg
Mach: | 0.1 |  |  | Cl=0 at alpha= | -0.97458 | deg
|  |  |  | @ Cl=0.1, Cd= | 0.0029913
|  |  |  | @ Cl=0.4, Cd= | 0.0044741
|  |  |  | @ Cl=0.6, Cd= | 0.10952
alpha (deg) | Cl | Cd | Cm | Cl/Cd
-12.5 | -0.537 | 0.08572 | 0.002 | -6.268
-12 | -0.557 | 0.08181 | 0.001 | -6.814
-11.5 | -0.57 | 0.07627 | 0.001 | -7.473
-11 | -0.58 | 0.07114 | 0.001 | -8.147
-10.5 | -0.586 | 0.06621 | 0 | -8.853
-10 | -0.589 | 0.06136 | 0 | -9.593
-9.5 | -0.587 | 0.05733 | -0.001 | -10.238
-9 | -0.581 | 0.05334 | -0.001 | -10.898
-8.5 | -0.572 | 0.04839 | -0.001 | -11.827
-8 | -0.556 | 0.04623 | -0.002 | -12.018
-7.5 | -0.658 | 0.00761 | -0.004 | -86.468
-7 | -0.627 | 0.0073 | -0.005 | -85.965
-6.5 | -0.591 | 0.0076 | -0.006 | -77.778
-6 | -0.55 | 0.00731 | -0.007 | -75.305
-5.5 | -0.506 | 0.00706 | -0.007 | -71.576
-5 | -0.457 | 0.0068 | -0.008 | -67.198
-4.5 | -0.404 | 0.00652 | -0.009 | -62.026
-4 | -0.35 | 0.00637 | -0.01 | -54.959
-3.5 | -0.294 | 0.00613 | -0.011 | -48.021
-3 | -0.237 | 0.00591 | -0.011 | -40.185
-2.5 | -0.18 | 0.00578 | -0.012 | -31.071
-2 | -0.121 | 0.00559 | -0.013 | -21.703
-1.5 | -0.062 | 0.00545 | -0.014 | -11.474
-1 | -0.003 | 0.00537 | -0.015 | -0.617
-0.5 | 0.056 | 0.00283 | -0.016 | 19.798
0 | 0.116 | 0.00305 | -0.016 | 37.94
0.5 | 0.175 | 0.00337 | -0.017 | 51.879
1 | 0.234 | 0.00357 | -0.018 | 65.622
1.5 | 0.293 | 0.004 | -0.019 | 73.382
2 | 0.352 | 0.00423 | -0.02 | 83.205
2.5 | 0.411 | 0.00453 | -0.021 | 90.703
3 | 0.469 | 0.00513 | -0.022 | 91.497
3.5 | 0.526 | 0.00515 | -0.022 | 102.115
4 | 0.582 | 0.00629 | -0.023 | 92.549
4.5 | 0.637 | 0.00646 | -0.024 | 98.733
5 | 0.69 | 0.00792 | -0.025 | 87.117
5.5 | 0.74 | 0.00813 | -0.026 | 90.984
6 | 0.786 | 0.00852 | -0.027 | 92.241
6.5 | 0.829 | 0.0089 | -0.027 | 93.079
7 | 0.867 | 0.00938 | -0.028 | 92.363
7.5 | 0.9 | 0.00986 | -0.029 | 91.253
8 | 0.927 | 0.01037 | -0.03 | 89.399
8.5 | 0.949 | 0.01089 | -0.031 | 87.159
9 | 0.964 | 0.01152 | -0.032 | 83.736
9.5 | 0.973 | 0.01216 | -0.032 | 80.033
10 | 0.975 | 0.01299 | -0.033 | 75.02
10.5 | 0.959 | 0.01438 | -0.034 | 66.701
11 | 0.783 | 0.06502 | -0.021 | 12.047
11.5 | 0.759 | 0.07126 | -0.02 | 10.647
12 | 0.733 | 0.07605 | -0.02 | 9.637
12.5 | 0.704 | 0.08064 | -0.02 | 8.728
13 | 0.671 | 0.08583 | -0.02 | 7.823
13.5 | 0.636 | 0.09258 | -0.019 | 6.874
14 | 0.602 | 0.09806 | -0.02 | 6.14
14.5 | 0.567 | 0.10419 | -0.02 | 5.441
15 | 0.532 | 0.10952 | -0.02 | 4.86

## 76. Re 5M Mach 0.10 (2)
BIGFOIL.COM POLAR EXPORT
NACA67-210 a=0.0
NACA67-210 a=0.0 |  |  |  | Cl Max: | 1.4815 | at alpha= | 17 | deg
XFOIL ncrit=9 |  |  |  | L/D Max: | 100.268 | at alpha= | 8 | deg
Re: | 5000000 |  |  | Cd Min: | 0.23405 | at alpha= | -20 | deg
Mach: | 0.1 |  |  | Cl=0 at alpha= | -1.2295 | deg
|  |  |  | @ Cl=0.1, Cd= | 0.0034295
|  |  |  | @ Cl=0.4, Cd= | 0.0052747
|  |  |  | @ Cl=0.6, Cd= | 0.0069114
alpha (deg) | Cl | Cd | Cm | Cl/Cd
-20 | -0.6799 | 0.23405 | 0.0275 | -2.9049
-19.5 | -0.664 | 0.22726 | 0.0234 | -2.9218
-19 | -0.6524 | 0.21768 | 0.0192 | -2.9971
-17 | -1.283 | 0.03983 | -0.072 | -32.2119
-16.5 | -1.3209 | 0.03338 | -0.0668 | -39.5716
-15.5 | -1.3303 | 0.0261 | -0.056 | -50.9693
-15 | -1.3296 | 0.02371 | -0.0484 | -56.0776
-14.5 | -1.3137 | 0.02193 | -0.0426 | -59.9042
-14 | -1.2827 | 0.02049 | -0.0391 | -62.6013
-13.5 | -1.2512 | 0.01866 | -0.0359 | -67.0525
-13 | -1.2182 | 0.01666 | -0.0327 | -73.1212
-12.5 | -1.176 | 0.0155 | -0.0308 | -75.871
-12 | -1.1311 | 0.0146 | -0.0293 | -77.4726
-11.5 | -1.0835 | 0.01388 | -0.0282 | -78.062
-11 | -1.0354 | 0.01318 | -0.0271 | -78.5584
-10.5 | -0.985 | 0.01273 | -0.0264 | -77.3763
-10 | -0.9382 | 0.0116 | -0.0251 | -80.8793
-9.5 | -0.8888 | 0.01082 | -0.0242 | -82.1442
-9 | -0.8372 | 0.01035 | -0.0237 | -80.8889
-8.5 | -0.7846 | 0.00994 | -0.0234 | -78.9336
-8 | -0.7325 | 0.00942 | -0.0229 | -77.7601
-7.5 | -0.68 | 0.00897 | -0.0225 | -75.8082
-6.5 | -0.5757 | 0.00792 | -0.0216 | -72.6894
-6 | -0.5224 | 0.00752 | -0.0213 | -69.4681
-5.5 | -0.4683 | 0.00721 | -0.0212 | -64.9515
-5 | -0.4144 | 0.00688 | -0.0211 | -60.2326
-4.5 | -0.3602 | 0.0066 | -0.021 | -54.5758
-4 | -0.3049 | 0.00636 | -0.0211 | -47.9403
-3.5 | -0.2508 | 0.00601 | -0.0209 | -41.7304
-3 | -0.1958 | 0.00583 | -0.021 | -33.5849
-2.5 | -0.1402 | 0.00559 | -0.0212 | -25.0805
-2 | -0.0846 | 0.00539 | -0.0214 | -15.6957
-1.5 | -0.029 | 0.00524 | -0.0216 | -5.5344
-0.5 | 0.0782 | 0.00449 | -0.0214 | 17.4165
0 | 0.1152 | 0.00269 | -0.0185 | 42.8253
0.5 | 0.171 | 0.00268 | -0.0187 | 63.806
1 | 0.2229 | 0.00307 | -0.0181 | 72.6059
1.5 | 0.2697 | 0.0039 | -0.0168 | 69.1538
2.5 | 0.3712 | 0.00493 | -0.0156 | 75.2941
3 | 0.4205 | 0.00552 | -0.0148 | 76.1775
3.5 | 0.4704 | 0.00608 | -0.0141 | 77.3684
4 | 0.5225 | 0.00648 | -0.0137 | 80.6327
5 | 0.6285 | 0.00707 | -0.0133 | 88.8967
5.5 | 0.6807 | 0.0074 | -0.0129 | 91.9865
6 | 0.7328 | 0.00774 | -0.0126 | 94.677
6.5 | 0.7843 | 0.00809 | -0.0121 | 96.9468
7 | 0.8346 | 0.00849 | -0.0114 | 98.3039
7.5 | 0.8847 | 0.00892 | -0.0107 | 99.1816
8 | 0.9345 | 0.00932 | -0.0099 | 100.2682
8.5 | 0.9824 | 0.00981 | -0.0088 | 100.1427
9 | 1.0292 | 0.01039 | -0.0075 | 99.0568
9.5 | 1.0758 | 0.01088 | -0.0062 | 98.8787
10 | 1.1209 | 0.01146 | -0.0046 | 97.8098
10.5 | 1.1641 | 0.01208 | -0.0028 | 96.3659
11 | 1.1994 | 0.01304 | 0.0006 | 91.9785
11.5 | 1.2347 | 0.01367 | 0.004 | 90.3219
12 | 1.2692 | 0.01438 | 0.0074 | 88.2615
12.5 | 1.299 | 0.01532 | 0.0115 | 84.7911
13.5 | 1.3765 | 0.01735 | 0.0151 | 79.3372
14 | 1.4036 | 0.01871 | 0.0187 | 75.0187
14.5 | 1.428 | 0.02022 | 0.0225 | 70.6231
15 | 1.4473 | 0.02208 | 0.0266 | 65.548
15.5 | 1.4481 | 0.02528 | 0.0323 | 57.2824
16 | 1.4704 | 0.02696 | 0.0352 | 54.5401
16.5 | 1.4548 | 0.03164 | 0.0406 | 45.9798
17 | 1.4815 | 0.0332 | 0.0422 | 44.6235
17.5 | 1.4719 | 0.03802 | 0.0451 | 38.7138
18 | 1.4736 | 0.04234 | 0.0463 | 34.804
18.5 | 1.4387 | 0.05151 | 0.0456 | 27.9305
19 | 1.4306 | 0.05877 | 0.0431 | 24.3424
19.5 | 1.3512 | 0.07905 | 0.0319 | 17.093
20 | 1.2993 | 0.09758 | 0.0203 | 13.3152

## 77. Re 5M Mach 0.25 (1)
BIGFOIL.COM POLAR EXPORT
NACA67-210 a=0.0
NACA67-210 a=0.0 |  |  |  | Cl Max: | 0.927 | at alpha= | 8.5 | deg
JavaFoil+Calcfoil stall+Eppler ext transition |  |  |  | L/D Max: | 103.399 | at alpha= | 3 | deg
Re: | 5000000 |  |  | Cd Min: | 0.00286 | at alpha= | -0.5 | deg
Mach: | 0.25 |  |  | Cl=0 at alpha= | -0.97541 | deg
|  |  |  | @ Cl=0.1, Cd= | 0.0030046
|  |  |  | @ Cl=0.4, Cd= | 0.09905
|  |  |  | @ Cl=0.6, Cd= | 0.09905
alpha (deg) | Cl | Cd | Cm | Cl/Cd
-12 | -0.344 | 0.08325 | 0.001 | -4.132
-11.5 | -0.39 | 0.07691 | 0.001 | -5.072
-11 | -0.431 | 0.07209 | 0.001 | -5.972
-10.5 | -0.465 | 0.06921 | 0 | -6.719
-10 | -0.493 | 0.06401 | 0 | -7.702
-9.5 | -0.514 | 0.0603 | -0.001 | -8.521
-9 | -0.526 | 0.05701 | -0.001 | -9.233
-8.5 | -0.532 | 0.05221 | -0.001 | -10.195
-8 | -0.53 | 0.04895 | -0.002 | -10.822
-7.5 | -0.522 | 0.04358 | -0.002 | -11.983
-7 | -0.621 | 0.00746 | -0.005 | -83.21
-6.5 | -0.592 | 0.00716 | -0.006 | -82.605
-6 | -0.555 | 0.00689 | -0.007 | -80.583
-5.5 | -0.513 | 0.00726 | -0.008 | -70.662
-5 | -0.465 | 0.00697 | -0.008 | -66.77
-4.5 | -0.413 | 0.00667 | -0.009 | -61.857
-4 | -0.358 | 0.00641 | -0.01 | -55.839
-3.5 | -0.302 | 0.0062 | -0.011 | -48.654
-3 | -0.244 | 0.00601 | -0.012 | -40.523
-2.5 | -0.184 | 0.00587 | -0.013 | -31.431
-2 | -0.125 | 0.00565 | -0.014 | -22.071
-1.5 | -0.064 | 0.00535 | -0.014 | -12.002
-1 | -0.003 | 0.00521 | -0.015 | -0.652
-0.5 | 0.058 | 0.00286 | -0.016 | 20.186
0 | 0.119 | 0.00307 | -0.017 | 38.689
0.5 | 0.18 | 0.00342 | -0.018 | 52.515
1 | 0.241 | 0.00362 | -0.019 | 66.529
1.5 | 0.301 | 0.00395 | -0.02 | 76.218
2 | 0.362 | 0.00428 | -0.02 | 84.631
2.5 | 0.422 | 0.00466 | -0.021 | 90.583
3 | 0.482 | 0.00466 | -0.022 | 103.399
3.5 | 0.54 | 0.00605 | -0.023 | 89.218
4 | 0.597 | 0.00625 | -0.024 | 95.582
4.5 | 0.653 | 0.00765 | -0.025 | 85.404
5 | 0.706 | 0.00802 | -0.026 | 88.101
5.5 | 0.756 | 0.00839 | -0.026 | 90.097
6 | 0.801 | 0.00879 | -0.027 | 91.095
6.5 | 0.84 | 0.00925 | -0.028 | 90.812
7 | 0.874 | 0.00977 | -0.029 | 89.422
7.5 | 0.9 | 0.01034 | -0.03 | 87.098
8 | 0.919 | 0.01079 | -0.031 | 85.119
8.5 | 0.927 | 0.01156 | -0.032 | 80.212
9 | 0.925 | 0.01232 | -0.032 | 75.132
9.5 | 0.914 | 0.01294 | -0.033 | 70.626
10 | 0.732 | 0.06181 | -0.018 | 11.844
10.5 | 0.699 | 0.06705 | -0.018 | 10.425
11 | 0.651 | 0.07191 | -0.018 | 9.049
11.5 | 0.593 | 0.078 | -0.018 | 7.609
12 | 0.528 | 0.08275 | -0.018 | 6.385
12.5 | 0.457 | 0.08975 | -0.018 | 5.09
13 | 0.38 | 0.09441 | -0.019 | 4.021
13.5 | 0.296 | 0.09905 | -0.019 | 2.985

## 78. Re 5M Mach 0.25 (2)
BIGFOIL.COM POLAR EXPORT
NACA67-210 a=0.0
NACA67-210 a=0.0 |  |  |  | Cl Max: | 1.3075 | at alpha= | 13.5 | deg
XFOIL ncrit=9 |  |  |  | L/D Max: | 98.2143 | at alpha= | 7.5 | deg
Re: | 5000000 |  |  | Cd Min: | 0.21225 | at alpha= | 18.5 | deg
Mach: | 0.25 |  |  | Cl=0 at alpha= | -1.2548 | deg
|  |  |  | @ Cl=0.1, Cd= | 0.003656
|  |  |  | @ Cl=0.4, Cd= | 0.0052596
|  |  |  | @ Cl=0.6, Cd= | 0.0069389
alpha (deg) | Cl | Cd | Cm | Cl/Cd
-16 | -0.576 | 0.1742 | -0.0042 | -3.3065
-14 | -0.5444 | 0.14109 | -0.0181 | -3.8585
-13.5 | -0.5303 | 0.13099 | -0.0253 | -4.0484
-13 | -0.5269 | 0.11822 | -0.0339 | -4.4569
-12.5 | -0.5289 | 0.10568 | -0.0421 | -5.0047
-12 | -0.5471 | 0.09342 | -0.0479 | -5.8563
-11.5 | -0.5854 | 0.0785 | -0.0559 | -7.4573
-10.5 | -0.9972 | 0.01863 | -0.0393 | -53.5266
-10 | -0.9567 | 0.01611 | -0.0361 | -59.3855
-9.5 | -0.9109 | 0.01417 | -0.0335 | -64.2837
-9 | -0.8625 | 0.01244 | -0.0313 | -69.3328
-8.5 | -0.8079 | 0.01162 | -0.03 | -69.5267
-8 | -0.7538 | 0.01076 | -0.0287 | -70.0558
-7.5 | -0.6995 | 0.01001 | -0.0276 | -69.8801
-7 | -0.6438 | 0.00946 | -0.0267 | -68.055
-6.5 | -0.5881 | 0.00892 | -0.026 | -65.9305
-6 | -0.537 | 0.00786 | -0.0245 | -68.3206
-5.5 | -0.4807 | 0.00749 | -0.024 | -64.1789
-5 | -0.4249 | 0.00711 | -0.0235 | -59.7609
-4.5 | -0.369 | 0.00675 | -0.023 | -54.6667
-4 | -0.3123 | 0.00644 | -0.0228 | -48.4938
-3.5 | -0.2564 | 0.00609 | -0.0225 | -42.1018
-3 | -0.1997 | 0.00588 | -0.0224 | -33.9626
-2.5 | -0.1423 | 0.00565 | -0.0225 | -25.1858
-2 | -0.0853 | 0.00542 | -0.0225 | -15.738
-1.5 | -0.0279 | 0.00526 | -0.0227 | -5.3042
-1 | 0.029 | 0.00501 | -0.0228 | 5.7884
-0.5 | 0.0826 | 0.00455 | -0.0224 | 18.1538
0 | 0.1188 | 0.00269 | -0.019 | 44.1636
0.5 | 0.1765 | 0.00268 | -0.0192 | 65.8582
1 | 0.2296 | 0.0031 | -0.0186 | 74.0645
1.5 | 0.277 | 0.00393 | -0.017 | 70.4835
2 | 0.3282 | 0.00452 | -0.0162 | 72.6106
2.5 | 0.3804 | 0.00502 | -0.0155 | 75.7769
3 | 0.4303 | 0.00563 | -0.0144 | 76.4298
3.5 | 0.4812 | 0.0062 | -0.0134 | 77.6129
4 | 0.535 | 0.00658 | -0.0129 | 81.307
4.5 | 0.59 | 0.00688 | -0.0126 | 85.7558
5 | 0.6443 | 0.0072 | -0.0121 | 89.4861
5.5 | 0.6979 | 0.00755 | -0.0114 | 92.4371
6 | 0.7509 | 0.00796 | -0.0105 | 94.3342
7 | 0.8553 | 0.00883 | -0.0083 | 96.863
7.5 | 0.9075 | 0.00924 | -0.0071 | 98.2143
8 | 0.9578 | 0.00977 | -0.0055 | 98.0348
8.5 | 1.0052 | 0.01046 | -0.0033 | 96.0994
9 | 1.0545 | 0.01101 | -0.0014 | 95.7766
9.5 | 1.0998 | 0.01173 | 0.0013 | 93.7596
10 | 1.1388 | 0.01261 | 0.0052 | 90.3093
10.5 | 1.1715 | 0.01381 | 0.0102 | 84.8298
11 | 1.2067 | 0.01489 | 0.0147 | 81.041
12 | 1.2603 | 0.01804 | 0.0257 | 69.8614
12.5 | 1.2863 | 0.02104 | 0.0294 | 61.1359
13 | 1.3074 | 0.02321 | 0.0344 | 56.3292
13.5 | 1.3075 | 0.02681 | 0.0408 | 48.7691
14 | 1.2839 | 0.03227 | 0.0476 | 39.7862
14.5 | 1.2454 | 0.03957 | 0.0525 | 31.4733
15 | 1.2131 | 0.04754 | 0.0536 | 25.5175
15.5 | 1.1685 | 0.05924 | 0.0494 | 19.7248
16 | 1.1246 | 0.07481 | 0.0392 | 15.0327
16.5 | 1.0545 | 0.10002 | 0.0231 | 10.5429
17 | 0.9747 | 0.12498 | 0.0087 | 7.7988
17.5 | 0.8351 | 0.16846 | -0.0163 | 4.9573
18 | 0.7889 | 0.19525 | -0.0289 | 4.0405
18.5 | 0.781 | 0.21225 | -0.0362 | 3.6796

## 79. Re 5M Mach 0.50 (1)
BIGFOIL.COM POLAR EXPORT
NACA67-210 a=0.0
NACA67-210 a=0.0 |  |  |  | Cl Max: | 1.117 | at alpha= | 20 | deg
JavaFoil+Calcfoil stall+Eppler ext transition |  |  |  | L/D Max: | 95.962 | at alpha= | 2 | deg
Re: | 5000000 |  |  | Cd Min: | 0.00292 | at alpha= | -0.5 | deg
Mach: | 0.5 |  |  | Cl=0 at alpha= | -0.97059 | deg
|  |  |  | @ Cl=0.1, Cd= | 0.00304
|  |  |  | @ Cl=0.4, Cd= | 0.0041918
|  |  |  | @ Cl=0.6, Cd= | 0.0075973
alpha (deg) | Cl | Cd | Cm | Cl/Cd
-20 | -1.019 | 0.15962 | 0.009 | -6.382
-19.5 | -0.991 | 0.15389 | 0.008 | -6.442
-19 | -0.963 | 0.14813 | 0.008 | -6.502
-18.5 | -0.937 | 0.14489 | 0.007 | -6.465
-18 | -0.911 | 0.13862 | 0.007 | -6.571
-17.5 | -0.885 | 0.13536 | 0.006 | -6.538
-17 | -0.86 | 0.13194 | 0.006 | -6.517
-16.5 | -0.833 | 0.1258 | 0.006 | -6.619
-16 | -0.805 | 0.12079 | 0.005 | -6.664
-15.5 | -0.779 | 0.11526 | 0.005 | -6.757
-15 | -0.753 | 0.10991 | 0.004 | -6.849
-14.5 | -0.727 | 0.10564 | 0.004 | -6.877
-14 | -0.7 | 0.10634 | 0.003 | -6.585
-13.5 | -0.673 | 0.09839 | 0.003 | -6.839
-13 | -0.646 | 0.09251 | 0.002 | -6.987
-12.5 | -0.62 | 0.08377 | 0.002 | -7.401
-12 | -0.594 | 0.07724 | 0.002 | -7.685
-11.5 | -0.567 | 0.07229 | 0.001 | -7.847
-11 | -0.541 | 0.06663 | 0.001 | -8.118
-10.5 | -0.512 | 0.07633 | 0 | -6.712
-10 | -0.486 | 0.06681 | 0 | -7.275
-9.5 | -0.459 | 0.06008 | -0.001 | -7.649
-9 | -0.433 | 0.05563 | -0.001 | -7.782
-8.5 | -0.407 | 0.05131 | -0.002 | -7.933
-8 | -0.378 | 0.0581 | -0.002 | -6.509
-7.5 | -0.352 | 0.05076 | -0.002 | -6.925
-7 | -0.325 | 0.04586 | -0.003 | -7.091
-6.5 | -0.299 | 0.04162 | -0.003 | -7.185
-6 | -0.335 | 0.00859 | -0.008 | -39.007
-5.5 | -0.377 | 0.0379 | -0.004 | -9.945
-5 | -0.384 | 0.03565 | -0.004 | -10.762
-4.5 | -0.438 | 0.00669 | -0.01 | -65.444
-4 | -0.388 | 0.00639 | -0.011 | -60.737
-3.5 | -0.331 | 0.00597 | -0.012 | -55.402
-3 | -0.269 | 0.00574 | -0.013 | -46.919
-2.5 | -0.205 | 0.00548 | -0.014 | -37.413
-2 | -0.139 | 0.00573 | -0.015 | -24.213
-1.5 | -0.072 | 0.00551 | -0.016 | -12.986
-1 | -0.004 | 0.00535 | -0.017 | -0.709
-0.5 | 0.064 | 0.00292 | -0.018 | 22.034
0 | 0.133 | 0.00315 | -0.019 | 42.172
0.5 | 0.201 | 0.00344 | -0.02 | 58.434
1 | 0.269 | 0.00352 | -0.021 | 76.435
1.5 | 0.336 | 0.0039 | -0.022 | 86.303
2 | 0.404 | 0.00421 | -0.023 | 95.962
2.5 | 0.47 | 0.00536 | -0.024 | 87.715
3 | 0.536 | 0.00594 | -0.025 | 90.205
3.5 | 0.599 | 0.00759 | -0.026 | 78.924
4 | 0.661 | 0.00804 | -0.027 | 82.137
4.5 | 0.719 | 0.00856 | -0.028 | 84.036
5 | 0.769 | 0.00906 | -0.029 | 84.854
5.5 | 0.805 | 0.00962 | -0.029 | 83.665
6 | 0.817 | 0.0105 | -0.03 | 77.771
6.5 | 0.763 | 0.01145 | -0.031 | 66.619
7 | 0.428 | 0.04625 | -0.016 | 9.261
7.5 | 0.557 | 0.0124 | -0.033 | 44.907
8 | 0.487 | 0.04789 | -0.021 | 10.174
8.5 | 0.508 | 0.05599 | -0.017 | 9.069
9 | 0.533 | 0.06847 | -0.016 | 7.784
9.5 | 0.563 | 0.05914 | -0.02 | 9.529
10 | 0.588 | 0.0655 | -0.02 | 8.973
10.5 | 0.613 | 0.07303 | -0.019 | 8.393
11 | 0.642 | 0.07273 | -0.021 | 8.82
11.5 | 0.667 | 0.07419 | -0.022 | 8.996
12 | 0.693 | 0.08085 | -0.022 | 8.572
12.5 | 0.719 | 0.08882 | -0.022 | 8.092
13 | 0.745 | 0.09567 | -0.023 | 7.791
13.5 | 0.771 | 0.10016 | -0.024 | 7.703
14 | 0.797 | 0.10349 | -0.024 | 7.704
14.5 | 0.823 | 0.1069 | -0.025 | 7.699
15 | 0.851 | 0.11399 | -0.026 | 7.462
15.5 | 0.878 | 0.11957 | -0.028 | 7.344
16 | 0.902 | 0.12118 | -0.027 | 7.443
16.5 | 0.928 | 0.12475 | -0.028 | 7.436
17 | 0.954 | 0.12931 | -0.029 | 7.38
17.5 | 0.983 | 0.13508 | -0.031 | 7.277
18 | 1.01 | 0.14331 | -0.032 | 7.05
18.5 | 1.032 | 0.14201 | -0.031 | 7.269
19 | 1.058 | 0.14586 | -0.032 | 7.253
19.5 | 1.087 | 0.1508 | -0.034 | 7.206
20 | 1.117 | 0.15455 | -0.036 | 7.227

## 80. Re 5M Mach 0.50 (2)
BIGFOIL.COM POLAR EXPORT
NACA67-210 a=0.0
NACA67-210 a=0.0 |  |  |  | Cl Max: | 0.9431 | at alpha= | 8 | deg
XFOIL ncrit=9 |  |  |  | L/D Max: | 91.9457 | at alpha= | 6 | deg
Re: | 5000000 |  |  | Cd Min: | 0.20857 | at alpha= | -17 | deg
Mach: | 0.5 |  |  | Cl=0 at alpha= | -1.3411 | deg
|  |  |  | @ Cl=0.1, Cd= | 0.0048296
|  |  |  | @ Cl=0.4, Cd= | 0.0051855
|  |  |  | @ Cl=0.6, Cd= | 0.007142
alpha (deg) | Cl | Cd | Cm | Cl/Cd
-17 | -0.625 | 0.20857 | 0.008 | -2.9966
-16.5 | -0.6038 | 0.20133 | 0.0034 | -2.9991
-15.5 | -0.5604 | 0.18376 | -0.0075 | -3.0496
-14.5 | -0.5241 | 0.1657 | -0.0174 | -3.1629
-14 | -0.5091 | 0.15679 | -0.0218 | -3.247
-13.5 | -0.4937 | 0.1485 | -0.026 | -3.3246
-13 | -0.4816 | 0.139 | -0.0307 | -3.4647
-12.5 | -0.4673 | 0.13072 | -0.035 | -3.5748
-12 | -0.4585 | 0.12152 | -0.0397 | -3.773
-11.5 | -0.4473 | 0.11318 | -0.0442 | -3.9521
-11 | -0.4367 | 0.10521 | -0.0483 | -4.1507
-10.5 | -0.4318 | 0.09617 | -0.0531 | -4.49
-10 | -0.4298 | 0.08724 | -0.0576 | -4.9266
-9.5 | -0.4333 | 0.07793 | -0.0627 | -5.5601
-9 | -0.4392 | 0.0688 | -0.068 | -6.3837
-8.5 | -0.4664 | 0.05777 | -0.0765 | -8.0734
-8 | -0.4944 | 0.05067 | -0.0756 | -9.7573
-7.5 | -0.523 | 0.04475 | -0.0691 | -11.6872
-7 | -0.5304 | 0.03821 | -0.0637 | -13.8812
-6.5 | -0.5269 | 0.03151 | -0.0575 | -16.7217
-6 | -0.5201 | 0.02383 | -0.05 | -21.8254
-5.5 | -0.5053 | 0.01552 | -0.042 | -32.558
-5 | -0.4601 | 0.00973 | -0.0378 | -47.2867
-4.5 | -0.3985 | 0.00816 | -0.0353 | -48.8358
-4 | -0.3379 | 0.0072 | -0.0328 | -46.9306
-3.5 | -0.2754 | 0.00666 | -0.0311 | -41.3514
-3 | -0.2135 | 0.00616 | -0.0296 | -34.6591
-2.5 | -0.149 | 0.00586 | -0.0289 | -25.4266
-2 | -0.0849 | 0.00563 | -0.0283 | -15.0799
-1.5 | -0.0204 | 0.00541 | -0.0281 | -3.7708
-1 | 0.0438 | 0.0052 | -0.028 | 8.4231
-0.5 | 0.1045 | 0.0048 | -0.0274 | 21.7708
0 | 0.1359 | 0.00273 | -0.0217 | 49.7802
0.5 | 0.2011 | 0.00273 | -0.0218 | 73.663
1 | 0.2584 | 0.00324 | -0.0204 | 79.7531
1.5 | 0.3078 | 0.00409 | -0.0177 | 75.2567
2 | 0.3607 | 0.00476 | -0.0156 | 75.7773
2.5 | 0.4152 | 0.00535 | -0.0137 | 77.6075
3 | 0.4673 | 0.00608 | -0.0112 | 76.8586
3.5 | 0.5221 | 0.00667 | -0.009 | 78.2759
4 | 0.5818 | 0.00703 | -0.0074 | 82.7596
4.5 | 0.6419 | 0.0074 | -0.0056 | 86.7432
5 | 0.7011 | 0.00783 | -0.0033 | 89.5402
5.5 | 0.7587 | 0.00834 | -0.0003 | 90.9712
6 | 0.8128 | 0.00884 | 0.0038 | 91.9457
6.5 | 0.8604 | 0.00968 | 0.0094 | 88.8843
7 | 0.9034 | 0.01092 | 0.0161 | 82.7289
7.5 | 0.9345 | 0.01363 | 0.0245 | 68.562
8 | 0.9431 | 0.0198 | 0.0338 | 47.6313
8.5 | 0.9134 | 0.02654 | 0.0459 | 34.416
9 | 0.8758 | 0.03295 | 0.0562 | 26.5797
9.5 | 0.8396 | 0.03955 | 0.0626 | 21.2288
10 | 0.7994 | 0.04755 | 0.0649 | 16.8118
10.5 | 0.7668 | 0.05961 | 0.0569 | 12.8636
11 | 0.7537 | 0.07776 | 0.0391 | 9.6926
12.5 | 0.7026 | 0.11609 | 0.018 | 6.0522
13 | 0.7019 | 0.12679 | 0.0122 | 5.5359

## 81. Re 6M Mach 0.00 (1)
BIGFOIL.COM POLAR EXPORT
NACA67-210 a=0.0
NACA67-210 a=0.0 |  |  |  | Cl Max: | 0.986 | at alpha= | 10 | deg
JavaFoil+Calcfoil stall+Eppler ext transition |  |  |  | L/D Max: | 104.901 | at alpha= | 5 | deg
Re: | 6000000 |  |  | Cd Min: | 0.00313 | at alpha= | -0.5 | deg
Mach: | 0 |  |  | Cl=0 at alpha= | -0.97458 | deg
|  |  |  | @ Cl=0.1, Cd= | 0.0032568
|  |  |  | @ Cl=0.4, Cd= | 0.0046772
|  |  |  | @ Cl=0.6, Cd= | 0.10754
alpha (deg) | Cl | Cd | Cm | Cl/Cd
-13.5 | -0.524 | 0.09319 | 0.002 | -5.618
-13 | -0.545 | 0.08893 | 0.002 | -6.128
-12.5 | -0.565 | 0.08426 | 0.002 | -6.701
-12 | -0.581 | 0.07988 | 0.001 | -7.275
-11.5 | -0.59 | 0.07585 | 0.001 | -7.782
-11 | -0.597 | 0.07026 | 0.001 | -8.493
-10.5 | -0.6 | 0.0647 | 0 | -9.281
-10 | -0.6 | 0.06033 | 0 | -9.949
-9.5 | -0.596 | 0.05629 | -0.001 | -10.588
-9 | -0.589 | 0.05172 | -0.001 | -11.388
-8.5 | -0.706 | 0.009 | -0.003 | -78.498
-8 | -0.686 | 0.00769 | -0.003 | -89.215
-7.5 | -0.66 | 0.00733 | -0.004 | -89.98
-7 | -0.628 | 0.00765 | -0.005 | -82.051
-6.5 | -0.591 | 0.00728 | -0.006 | -81.143
-6 | -0.549 | 0.007 | -0.007 | -78.421
-5.5 | -0.504 | 0.00687 | -0.007 | -73.381
-5 | -0.455 | 0.00659 | -0.008 | -69.017
-4.5 | -0.403 | 0.00633 | -0.009 | -63.577
-4 | -0.348 | 0.0061 | -0.01 | -57.115
-3.5 | -0.293 | 0.00595 | -0.011 | -49.225
-3 | -0.236 | 0.00574 | -0.011 | -41.165
-2.5 | -0.179 | 0.00564 | -0.012 | -31.718
-2 | -0.121 | 0.00545 | -0.013 | -22.147
-1.5 | -0.062 | 0.00531 | -0.014 | -11.714
-1 | -0.003 | 0.00526 | -0.015 | -0.626
-0.5 | 0.056 | 0.00313 | -0.016 | 17.851
0 | 0.115 | 0.0033 | -0.016 | 34.865
0.5 | 0.174 | 0.0036 | -0.017 | 48.338
1 | 0.233 | 0.00382 | -0.018 | 60.939
1.5 | 0.292 | 0.00411 | -0.019 | 70.934
2 | 0.351 | 0.00439 | -0.02 | 79.856
2.5 | 0.409 | 0.00473 | -0.021 | 86.379
3 | 0.467 | 0.00514 | -0.021 | 90.748
3.5 | 0.524 | 0.00519 | -0.022 | 100.891
4 | 0.58 | 0.00607 | -0.023 | 95.463
4.5 | 0.635 | 0.00633 | -0.024 | 100.181
5 | 0.687 | 0.00655 | -0.025 | 104.901
5.5 | 0.737 | 0.00797 | -0.026 | 92.479
6 | 0.784 | 0.00832 | -0.027 | 94.179
6.5 | 0.827 | 0.0087 | -0.027 | 94.979
7 | 0.865 | 0.009 | -0.028 | 96.136
7.5 | 0.899 | 0.00947 | -0.029 | 94.98
8 | 0.928 | 0.00997 | -0.03 | 93.108
8.5 | 0.952 | 0.01044 | -0.031 | 91.186
9 | 0.969 | 0.01101 | -0.031 | 88.062
9.5 | 0.981 | 0.01154 | -0.032 | 84.989
10 | 0.986 | 0.01235 | -0.033 | 79.79
10.5 | 0.979 | 0.01322 | -0.034 | 74.072
11 | 0.954 | 0.01506 | -0.034 | 63.353
11.5 | 0.836 | 0.04093 | -0.029 | 20.424
12 | 0.764 | 0.06962 | -0.023 | 10.972
12.5 | 0.735 | 0.07672 | -0.022 | 9.577
13 | 0.705 | 0.08312 | -0.021 | 8.483
13.5 | 0.675 | 0.08893 | -0.021 | 7.588
14 | 0.643 | 0.09515 | -0.021 | 6.761
14.5 | 0.612 | 0.10111 | -0.021 | 6.051
15 | 0.58 | 0.10754 | -0.021 | 5.394

## 82. Re 6M Mach 0.00 (2)
BIGFOIL.COM POLAR EXPORT
NACA67-210 a=0.0
NACA67-210 a=0.0 |  |  |  | Cl Max: | 1.5618 | at alpha= | 19 | deg
XFOIL ncrit=9 |  |  |  | L/D Max: | 104.888 | at alpha= | 8 | deg
Re: | 6000000 |  |  | Cd Min: | 0.06274 | at alpha= | -19.5 | deg
Mach: | 0 |  |  | Cl=0 at alpha= | -1.225 | deg
|  |  |  | @ Cl=0.1, Cd= | 0.0040264
|  |  |  | @ Cl=0.4, Cd= | 0.0052244
|  |  |  | @ Cl=0.6, Cd= | 0.0066713
alpha (deg) | Cl | Cd | Cm | Cl/Cd
-19.5 | -1.2873 | 0.06274 | -0.0626 | -20.518
-19 | -1.3705 | 0.04525 | -0.0719 | -30.2873
-18.5 | -1.3951 | 0.03889 | -0.0709 | -35.873
-18 | -1.4238 | 0.03316 | -0.0668 | -42.9373
-17.5 | -1.4407 | 0.02888 | -0.0613 | -49.8857
-17 | -1.4405 | 0.02601 | -0.0561 | -55.3825
-16.5 | -1.4236 | 0.02366 | -0.0528 | -60.1691
-16 | -1.4136 | 0.02207 | -0.0466 | -64.0507
-15.5 | -1.3973 | 0.02073 | -0.041 | -67.4047
-15 | -1.3724 | 0.01938 | -0.0367 | -70.8153
-14.5 | -1.3381 | 0.01827 | -0.034 | -73.2403
-14 | -1.2991 | 0.01736 | -0.032 | -74.8329
-13.5 | -1.2631 | 0.0159 | -0.0296 | -79.4403
-13 | -1.2228 | 0.01467 | -0.0277 | -83.3538
-12 | -1.1328 | 0.01307 | -0.0253 | -86.6718
-11.5 | -1.085 | 0.01251 | -0.0245 | -86.7306
-11 | -1.0364 | 0.01194 | -0.0238 | -86.8007
-10.5 | -0.9859 | 0.01155 | -0.0234 | -85.3593
-10 | -0.9376 | 0.0108 | -0.0226 | -86.8148
-9.5 | -0.8892 | 0.00998 | -0.0217 | -89.0982
-9 | -0.8381 | 0.00949 | -0.0214 | -88.314
-8.5 | -0.7863 | 0.00909 | -0.0211 | -86.5017
-8 | -0.7341 | 0.00871 | -0.0208 | -84.2824
-7.5 | -0.6816 | 0.00832 | -0.0206 | -81.9231
-7 | -0.6273 | 0.00812 | -0.0208 | -77.2537
-6.5 | -0.5757 | 0.00758 | -0.0204 | -75.9499
-6 | -0.5233 | 0.00713 | -0.02 | -73.3941
-5.5 | -0.4697 | 0.00684 | -0.02 | -68.6696
-5 | -0.4156 | 0.00654 | -0.02 | -63.5474
-4.5 | -0.3612 | 0.00627 | -0.02 | -57.6077
-4 | -0.3063 | 0.00607 | -0.0202 | -50.4613
-3.5 | -0.252 | 0.00582 | -0.0202 | -43.299
-3 | -0.1967 | 0.00559 | -0.0204 | -35.1878
-2.5 | -0.1414 | 0.00539 | -0.0206 | -26.2338
-2 | -0.0862 | 0.00521 | -0.0208 | -16.5451
-1.5 | -0.0303 | 0.00504 | -0.0212 | -6.0119
-1 | 0.0248 | 0.00485 | -0.0213 | 5.1134
-0.5 | 0.0782 | 0.00447 | -0.0213 | 17.4944
0 | 0.1244 | 0.00353 | -0.02 | 35.2408
0.5 | 0.1682 | 0.00279 | -0.0182 | 60.2867
1 | 0.2183 | 0.00328 | -0.0175 | 66.5549
1.5 | 0.2666 | 0.00395 | -0.0165 | 67.4937
2.5 | 0.3692 | 0.00491 | -0.0157 | 75.1935
3.5 | 0.4701 | 0.00594 | -0.0146 | 79.1414
4 | 0.5227 | 0.00627 | -0.0143 | 83.3652
4.5 | 0.576 | 0.00654 | -0.0143 | 88.0734
5 | 0.629 | 0.00683 | -0.0142 | 92.0937
5.5 | 0.6813 | 0.00715 | -0.0139 | 95.2867
6 | 0.733 | 0.00747 | -0.0136 | 98.1258
6.5 | 0.7848 | 0.00778 | -0.0133 | 100.874
7 | 0.8352 | 0.0082 | -0.0128 | 101.8537
7.5 | 0.8857 | 0.00853 | -0.0123 | 103.8335
8 | 0.9356 | 0.00892 | -0.0117 | 104.8879
8.5 | 0.9836 | 0.00942 | -0.0108 | 104.4161
9 | 1.0313 | 0.00987 | -0.0099 | 104.4883
9.5 | 1.0788 | 0.01033 | -0.0089 | 104.4337
10 | 1.1242 | 0.01085 | -0.0076 | 103.6129
10.5 | 1.1681 | 0.01146 | -0.0061 | 101.9284
11 | 1.2085 | 0.01224 | -0.0039 | 98.7337
11.5 | 1.2483 | 0.01276 | -0.0016 | 97.8292
12 | 1.2825 | 0.01337 | 0.0017 | 95.9237
12.5 | 1.315 | 0.01414 | 0.0052 | 92.9986
13 | 1.3455 | 0.01492 | 0.0089 | 90.181
13.5 | 1.3818 | 0.01577 | 0.0111 | 87.6221
14 | 1.4182 | 0.01696 | 0.0128 | 83.6203
14.5 | 1.4438 | 0.01831 | 0.0165 | 78.8531
15 | 1.467 | 0.01981 | 0.0202 | 74.0535
15.5 | 1.4819 | 0.02187 | 0.0247 | 67.7595
16 | 1.5082 | 0.0231 | 0.0274 | 65.29
16.5 | 1.511 | 0.02608 | 0.0323 | 57.9371
17 | 1.539 | 0.02727 | 0.0342 | 56.4356
17.5 | 1.5465 | 0.03011 | 0.0376 | 51.3617
18 | 1.5604 | 0.03256 | 0.0398 | 47.9238
18.5 | 1.551 | 0.03727 | 0.0427 | 41.6152
19 | 1.5618 | 0.04057 | 0.0436 | 38.4964
19.5 | 1.5422 | 0.04755 | 0.0439 | 32.4332
20 | 1.5376 | 0.05369 | 0.0425 | 28.6385

## 83. Re 6M Mach 0.10 (1)
BIGFOIL.COM POLAR EXPORT
NACA67-210 a=0.0
NACA67-210 a=0.0 |  |  |  | Cl Max: | 0.976 | at alpha= | 10 | deg
JavaFoil+Calcfoil stall+Eppler ext transition |  |  |  | L/D Max: | 104.178 | at alpha= | 5 | deg
Re: | 6000000 |  |  | Cd Min: | 0.00311 | at alpha= | -0.5 | deg
Mach: | 0.1 |  |  | Cl=0 at alpha= | -0.97458 | deg
|  |  |  | @ Cl=0.1, Cd= | 0.0032567
|  |  |  | @ Cl=0.4, Cd= | 0.0046973
|  |  |  | @ Cl=0.6, Cd= | 0.10915
alpha (deg) | Cl | Cd | Cm | Cl/Cd
-13 | -0.514 | 0.08829 | 0.002 | -5.824
-12.5 | -0.538 | 0.08497 | 0.002 | -6.326
-12 | -0.558 | 0.08076 | 0.001 | -6.907
-11.5 | -0.57 | 0.07524 | 0.001 | -7.577
-11 | -0.58 | 0.06998 | 0.001 | -8.286
-10.5 | -0.586 | 0.06512 | 0 | -9.007
-10 | -0.589 | 0.0606 | 0 | -9.719
-9.5 | -0.588 | 0.05663 | -0.001 | -10.377
-9 | -0.582 | 0.05253 | -0.001 | -11.079
-8.5 | -0.579 | 0.04468 | -0.002 | -12.948
-8 | -0.682 | 0.00868 | -0.003 | -78.538
-7.5 | -0.659 | 0.00737 | -0.004 | -89.371
-7 | -0.628 | 0.00765 | -0.005 | -82.023
-6.5 | -0.591 | 0.00736 | -0.006 | -80.304
-6 | -0.551 | 0.00701 | -0.007 | -78.525
-5.5 | -0.506 | 0.00686 | -0.007 | -73.714
-5 | -0.457 | 0.0066 | -0.008 | -69.219
-4.5 | -0.404 | 0.00633 | -0.009 | -63.803
-4 | -0.35 | 0.00618 | -0.01 | -56.576
-3.5 | -0.294 | 0.00595 | -0.011 | -49.472
-3 | -0.237 | 0.0058 | -0.011 | -40.922
-2.5 | -0.18 | 0.00562 | -0.012 | -31.988
-2 | -0.121 | 0.00545 | -0.013 | -22.279
-1.5 | -0.062 | 0.00535 | -0.014 | -11.691
-1 | -0.003 | 0.00524 | -0.015 | -0.632
-0.5 | 0.056 | 0.00311 | -0.016 | 18.028
0 | 0.116 | 0.00331 | -0.016 | 34.924
0.5 | 0.175 | 0.00363 | -0.017 | 48.217
1 | 0.234 | 0.00386 | -0.018 | 60.688
1.5 | 0.293 | 0.00415 | -0.019 | 70.601
2 | 0.352 | 0.00438 | -0.02 | 80.45
2.5 | 0.411 | 0.00477 | -0.021 | 86.154
3 | 0.469 | 0.00515 | -0.022 | 91.105
3.5 | 0.526 | 0.0052 | -0.022 | 101.125
4 | 0.582 | 0.00606 | -0.023 | 96.058
4.5 | 0.638 | 0.00633 | -0.024 | 100.798
5 | 0.69 | 0.00663 | -0.025 | 104.178
5.5 | 0.74 | 0.00799 | -0.026 | 92.664
6 | 0.786 | 0.00836 | -0.027 | 94.031
6.5 | 0.829 | 0.00862 | -0.027 | 96.16
7 | 0.867 | 0.00907 | -0.028 | 95.565
7.5 | 0.9 | 0.00954 | -0.029 | 94.374
8 | 0.928 | 0.01005 | -0.03 | 92.38
8.5 | 0.95 | 0.01054 | -0.031 | 90.145
9 | 0.965 | 0.01113 | -0.032 | 86.721
9.5 | 0.974 | 0.01176 | -0.032 | 82.838
10 | 0.976 | 0.01255 | -0.033 | 77.754
10.5 | 0.964 | 0.01354 | -0.034 | 71.214
11 | 0.798 | 0.05718 | -0.024 | 13.95
11.5 | 0.762 | 0.06863 | -0.021 | 11.11
12 | 0.734 | 0.07516 | -0.02 | 9.764
12.5 | 0.705 | 0.07864 | -0.021 | 8.971
13 | 0.673 | 0.08468 | -0.021 | 7.943
13.5 | 0.637 | 0.09173 | -0.02 | 6.948
14 | 0.603 | 0.09651 | -0.021 | 6.248
14.5 | 0.568 | 0.10191 | -0.021 | 5.574
15 | 0.533 | 0.10915 | -0.021 | 4.879

## 84. Re 6M Mach 0.10 (2)
BIGFOIL.COM POLAR EXPORT
NACA67-210 a=0.0
NACA67-210 a=0.0 |  |  |  | Cl Max: | 1.5281 | at alpha= | 18 | deg
XFOIL ncrit=9 |  |  |  | L/D Max: | 104.583 | at alpha= | 8 | deg
Re: | 6000000 |  |  | Cd Min: | 0.22985 | at alpha= | -20 | deg
Mach: | 0.1 |  |  | Cl=0 at alpha= | -1.2283 | deg
|  |  |  | @ Cl=0.1, Cd= | 0.0040471
|  |  |  | @ Cl=0.4, Cd= | 0.005248
|  |  |  | @ Cl=0.6, Cd= | 0.0066699
alpha (deg) | Cl | Cd | Cm | Cl/Cd
-20 | -0.6856 | 0.22985 | 0.0272 | -2.9828
-18 | -1.2304 | 0.05402 | -0.0713 | -22.7767
-17.5 | -1.3209 | 0.03999 | -0.0732 | -33.0308
-17 | -1.3602 | 0.03341 | -0.0684 | -40.7124
-16.5 | -1.3791 | 0.02899 | -0.0623 | -47.5716
-16 | -1.3763 | 0.02573 | -0.0574 | -53.4901
-15.5 | -1.3726 | 0.02355 | -0.0504 | -58.2845
-15 | -1.3635 | 0.02165 | -0.0435 | -62.9792
-14.5 | -1.338 | 0.01998 | -0.0392 | -66.967
-14 | -1.3032 | 0.01864 | -0.0363 | -69.9142
-13 | -1.2274 | 0.01587 | -0.0313 | -77.3409
-12.5 | -1.1863 | 0.01456 | -0.0292 | -81.4766
-12 | -1.1409 | 0.0136 | -0.0277 | -83.8897
-11.5 | -1.0931 | 0.01291 | -0.0266 | -84.6708
-11 | -1.0442 | 0.01225 | -0.0256 | -85.2408
-10.5 | -0.9933 | 0.01179 | -0.025 | -84.2494
-10 | -0.9424 | 0.01131 | -0.0243 | -83.3245
-9.5 | -0.8949 | 0.01023 | -0.0231 | -87.478
-9 | -0.8435 | 0.00967 | -0.0225 | -87.2285
-8.5 | -0.7911 | 0.00925 | -0.0221 | -85.5243
-7.5 | -0.6857 | 0.00841 | -0.0214 | -81.5339
-7 | -0.631 | 0.00818 | -0.0214 | -77.1394
-6.5 | -0.5782 | 0.00773 | -0.0211 | -74.7995
-6 | -0.5261 | 0.00719 | -0.0205 | -73.1711
-5.5 | -0.4721 | 0.00688 | -0.0204 | -68.6192
-5 | -0.4177 | 0.00657 | -0.0204 | -63.5769
-4.5 | -0.3629 | 0.00629 | -0.0204 | -57.6948
-4 | -0.3077 | 0.00608 | -0.0205 | -50.6086
-3.5 | -0.253 | 0.00583 | -0.0205 | -43.3962
-3 | -0.1975 | 0.0056 | -0.0206 | -35.2679
-2.5 | -0.1418 | 0.00541 | -0.0208 | -26.2107
-2 | -0.0864 | 0.00522 | -0.021 | -16.5517
-1.5 | -0.0301 | 0.00505 | -0.0213 | -5.9604
-1 | 0.0253 | 0.00486 | -0.0215 | 5.2058
-0.5 | 0.0789 | 0.00447 | -0.0214 | 17.651
0 | 0.1253 | 0.00354 | -0.0202 | 35.3955
0.5 | 0.1692 | 0.00279 | -0.0183 | 60.6452
1 | 0.2195 | 0.00328 | -0.0176 | 66.9207
1.5 | 0.2679 | 0.00396 | -0.0165 | 67.6515
2 | 0.3192 | 0.00445 | -0.0161 | 71.7303
2.5 | 0.3708 | 0.00493 | -0.0157 | 75.213
3 | 0.4213 | 0.00548 | -0.015 | 76.8796
3.5 | 0.4722 | 0.00596 | -0.0145 | 79.2282
4 | 0.5251 | 0.00628 | -0.0142 | 83.6146
4.5 | 0.5787 | 0.00655 | -0.0141 | 88.3511
5 | 0.632 | 0.00685 | -0.014 | 92.2628
5.5 | 0.6846 | 0.00717 | -0.0137 | 95.4812
6 | 0.7365 | 0.00751 | -0.0133 | 98.0692
6.5 | 0.7886 | 0.00782 | -0.013 | 100.844
7 | 0.8391 | 0.00826 | -0.0123 | 101.586
7.5 | 0.8902 | 0.00858 | -0.0118 | 103.7529
8 | 0.9402 | 0.00899 | -0.011 | 104.5829
8.5 | 0.9878 | 0.00956 | -0.0098 | 103.3264
9 | 1.0366 | 0.00995 | -0.0089 | 104.1809
9.5 | 1.0841 | 0.01045 | -0.0078 | 103.7416
10 | 1.1293 | 0.01101 | -0.0063 | 102.5704
10.5 | 1.1726 | 0.0117 | -0.0044 | 100.2222
11 | 1.2137 | 0.01242 | -0.0021 | 97.7214
11.5 | 1.2507 | 0.01301 | 0.001 | 96.1337
12 | 1.2848 | 0.01369 | 0.0046 | 93.8495
12.5 | 1.3166 | 0.01455 | 0.0084 | 90.488
13 | 1.3462 | 0.01542 | 0.0124 | 87.3022
13.5 | 1.3888 | 0.01648 | 0.0134 | 84.2718
14 | 1.418 | 0.01781 | 0.0167 | 79.6182
14.5 | 1.4368 | 0.01971 | 0.0214 | 72.897
15 | 1.4598 | 0.02127 | 0.0252 | 68.6319
15.5 | 1.4787 | 0.02311 | 0.0291 | 63.9853
16 | 1.5026 | 0.02461 | 0.0321 | 61.0565
16.5 | 1.4993 | 0.02817 | 0.0373 | 53.2233
17 | 1.5246 | 0.02974 | 0.0394 | 51.2643
17.5 | 1.5239 | 0.03346 | 0.0429 | 45.5439
18 | 1.5281 | 0.03706 | 0.0451 | 41.2331
18.5 | 1.5115 | 0.04319 | 0.0466 | 34.9965
19 | 1.5046 | 0.04915 | 0.0463 | 30.6124
19.5 | 1.4691 | 0.05983 | 0.0429 | 24.5546
20 | 1.4347 | 0.07223 | 0.0365 | 19.8629

## 85. Re 6M Mach 0.25 (1)
BIGFOIL.COM POLAR EXPORT
NACA67-210 a=0.0
NACA67-210 a=0.0 |  |  |  | Cl Max: | 0.928 | at alpha= | 8.5 | deg
JavaFoil+Calcfoil stall+Eppler ext transition |  |  |  | L/D Max: | 112.088 | at alpha= | 4.5 | deg
Re: | 6000000 |  |  | Cd Min: | 0.00301 | at alpha= | -0.5 | deg
Mach: | 0.25 |  |  | Cl=0 at alpha= | -0.97541 | deg
|  |  |  | @ Cl=0.1, Cd= | 0.0031339
|  |  |  | @ Cl=0.4, Cd= | 0.09979
|  |  |  | @ Cl=0.6, Cd= | 0.09979
alpha (deg) | Cl | Cd | Cm | Cl/Cd
-12.5 | -0.284 | 0.0854 | 0.002 | -3.326
-12 | -0.344 | 0.08138 | 0.001 | -4.228
-11.5 | -0.39 | 0.07603 | 0.001 | -5.131
-11 | -0.431 | 0.07131 | 0.001 | -6.039
-10.5 | -0.465 | 0.06735 | 0 | -6.907
-10 | -0.493 | 0.0636 | 0 | -7.756
-9.5 | -0.514 | 0.05902 | -0.001 | -8.709
-9 | -0.527 | 0.05686 | -0.001 | -9.264
-8.5 | -0.533 | 0.05152 | -0.001 | -10.338
-8 | -0.53 | 0.04901 | -0.002 | -10.807
-7.5 | -0.642 | 0.00847 | -0.004 | -75.779
-7 | -0.621 | 0.0073 | -0.005 | -85.062
-6.5 | -0.592 | 0.00695 | -0.006 | -85.15
-6 | -0.556 | 0.00719 | -0.007 | -77.29
-5.5 | -0.513 | 0.00705 | -0.008 | -72.785
-5 | -0.465 | 0.00676 | -0.008 | -68.892
-4.5 | -0.413 | 0.00648 | -0.009 | -63.73
-4 | -0.358 | 0.00622 | -0.01 | -57.545
-3.5 | -0.302 | 0.00606 | -0.011 | -49.728
-3 | -0.244 | 0.00585 | -0.012 | -41.599
-2.5 | -0.184 | 0.00572 | -0.013 | -32.276
-2 | -0.125 | 0.0055 | -0.014 | -22.663
-1.5 | -0.064 | 0.00535 | -0.014 | -12.005
-1 | -0.003 | 0.0053 | -0.015 | -0.642
-0.5 | 0.058 | 0.00301 | -0.016 | 19.167
0 | 0.119 | 0.00319 | -0.017 | 37.206
0.5 | 0.18 | 0.00363 | -0.018 | 49.465
1 | 0.241 | 0.00376 | -0.019 | 64.015
1.5 | 0.301 | 0.00406 | -0.02 | 74.271
2 | 0.362 | 0.00435 | -0.02 | 83.21
2.5 | 0.422 | 0.00472 | -0.021 | 89.369
3 | 0.482 | 0.00485 | -0.022 | 99.355
3.5 | 0.54 | 0.00595 | -0.023 | 90.783
4 | 0.597 | 0.00608 | -0.024 | 98.247
4.5 | 0.654 | 0.00583 | -0.025 | 112.088
5 | 0.707 | 0.00776 | -0.026 | 91.081
5.5 | 0.756 | 0.00811 | -0.027 | 93.167
6 | 0.801 | 0.00853 | -0.027 | 93.914
6.5 | 0.841 | 0.00896 | -0.028 | 93.884
7 | 0.874 | 0.00945 | -0.029 | 92.491
7.5 | 0.901 | 0.01 | -0.03 | 90.063
8 | 0.919 | 0.01045 | -0.031 | 87.985
8.5 | 0.928 | 0.01118 | -0.032 | 82.965
9 | 0.926 | 0.01191 | -0.032 | 77.774
9.5 | 0.915 | 0.0125 | -0.033 | 73.202
10 | 0.734 | 0.06028 | -0.019 | 12.183
10.5 | 0.7 | 0.06572 | -0.018 | 10.653
11 | 0.651 | 0.07115 | -0.018 | 9.156
11.5 | 0.594 | 0.07641 | -0.018 | 7.772
12 | 0.529 | 0.08251 | -0.018 | 6.406
12.5 | 0.457 | 0.08921 | -0.018 | 5.123
13 | 0.38 | 0.09309 | -0.019 | 4.079
13.5 | 0.296 | 0.09979 | -0.019 | 2.963

## 86. Re 6M Mach 0.25 (2)
BIGFOIL.COM POLAR EXPORT
NACA67-210 a=0.0
NACA67-210 a=0.0 |  |  |  | Cl Max: | 1.3315 | at alpha= | 13 | deg
XFOIL ncrit=9 |  |  |  | L/D Max: | 102.674 | at alpha= | 7.5 | deg
Re: | 6000000 |  |  | Cd Min: | 0.16375 | at alpha= | 18 | deg
Mach: | 0.25 |  |  | Cl=0 at alpha= | -1.2452 | deg
|  |  |  | @ Cl=0.1, Cd= | 0.0041811
|  |  |  | @ Cl=0.4, Cd= | 0.005224
|  |  |  | @ Cl=0.6, Cd= | 0.0066892
alpha (deg) | Cl | Cd | Cm | Cl/Cd
-14.5 | -0.5503 | 0.15015 | -0.0141 | -3.665
-13.5 | -0.5445 | 0.1236 | -0.0308 | -4.4053
-13 | -0.5356 | 0.1134 | -0.038 | -4.7231
-12.5 | -0.7958 | 0.05818 | -0.0723 | -13.6782
-11.5 | -1.0005 | 0.03218 | -0.0522 | -31.0907
-11 | -1.063 | 0.01788 | -0.0398 | -59.4519
-10.5 | -1.0225 | 0.01539 | -0.0363 | -66.4392
-10 | -0.9732 | 0.014 | -0.034 | -69.5143
-9.5 | -0.9227 | 0.01262 | -0.0319 | -73.1141
-9 | -0.8685 | 0.0118 | -0.0303 | -73.6017
-8.5 | -0.817 | 0.01052 | -0.0285 | -77.6616
-8 | -0.7618 | 0.00986 | -0.0274 | -77.2617
-7.5 | -0.7065 | 0.00922 | -0.0263 | -76.6269
-7 | -0.6504 | 0.00872 | -0.0255 | -74.5872
-6.5 | -0.5942 | 0.00828 | -0.0248 | -71.7633
-6 | -0.5398 | 0.00767 | -0.0239 | -70.3781
-5.5 | -0.4853 | 0.00712 | -0.023 | -68.1601
-5 | -0.4287 | 0.00676 | -0.0227 | -63.4172
-4.5 | -0.3723 | 0.00642 | -0.0223 | -57.9907
-4 | -0.3155 | 0.00615 | -0.0221 | -51.3008
-3.5 | -0.2587 | 0.0059 | -0.022 | -43.8475
-3 | -0.2015 | 0.00565 | -0.022 | -35.6637
-2.5 | -0.144 | 0.00547 | -0.0221 | -26.3254
-2 | -0.087 | 0.00524 | -0.0221 | -16.6031
-1.5 | -0.0291 | 0.00507 | -0.0224 | -5.7396
-1 | 0.028 | 0.00489 | -0.0226 | 5.726
-0.5 | 0.0832 | 0.00452 | -0.0224 | 18.4071
0 | 0.1303 | 0.00357 | -0.021 | 36.4986
0.5 | 0.1745 | 0.00278 | -0.0189 | 62.7698
1 | 0.2259 | 0.00329 | -0.018 | 68.6626
1.5 | 0.2752 | 0.00399 | -0.0168 | 68.9724
2 | 0.3272 | 0.00451 | -0.0161 | 72.5499
2.5 | 0.3798 | 0.005 | -0.0155 | 75.96
3 | 0.4312 | 0.00557 | -0.0147 | 77.4147
3.5 | 0.4835 | 0.00606 | -0.0139 | 79.7855
4 | 0.538 | 0.00638 | -0.0136 | 84.326
4.5 | 0.5933 | 0.00665 | -0.0133 | 89.218
5 | 0.648 | 0.00697 | -0.0128 | 92.9699
6 | 0.7558 | 0.00767 | -0.0115 | 98.5398
6.5 | 0.809 | 0.00805 | -0.0106 | 100.4969
7 | 0.8616 | 0.0085 | -0.0095 | 101.3647
7.5 | 0.9138 | 0.0089 | -0.0083 | 102.6742
8 | 0.9637 | 0.00948 | -0.0066 | 101.6561
8.5 | 1.0141 | 0.01 | -0.005 | 101.41
9 | 1.0633 | 0.01054 | -0.003 | 100.8824
9.5 | 1.1098 | 0.01128 | -0.0006 | 98.3865
10 | 1.1493 | 0.01229 | 0.0033 | 93.5151
11 | 1.2239 | 0.01402 | 0.0119 | 87.2967
11.5 | 1.2529 | 0.01554 | 0.0173 | 80.6242
12 | 1.2858 | 0.0167 | 0.022 | 76.994
12.5 | 1.3022 | 0.0188 | 0.0288 | 69.266
13 | 1.3315 | 0.0216 | 0.0318 | 61.6435
13.5 | 1.3131 | 0.02649 | 0.0404 | 49.5696
14.5 | 1.261 | 0.03813 | 0.0522 | 33.0711
15 | 1.2298 | 0.04569 | 0.0541 | 26.9162
15.5 | 1.1838 | 0.05694 | 0.0509 | 20.7903
16 | 1.1501 | 0.06991 | 0.0431 | 16.4512
17 | 1.0334 | 0.11285 | 0.0164 | 9.1573
17.5 | 0.951 | 0.13925 | 0.0002 | 6.8294
18 | 0.8902 | 0.16375 | -0.0144 | 5.4363

## 87. Re 6M Mach 0.50 (1)
BIGFOIL.COM POLAR EXPORT
NACA67-210 a=0.0
NACA67-210 a=0.0 |  |  |  | Cl Max: | 1.12 | at alpha= | 20 | deg
JavaFoil+Calcfoil stall+Eppler ext transition |  |  |  | L/D Max: | 94.689 | at alpha= | 2 | deg
Re: | 6000000 |  |  | Cd Min: | 0.00305 | at alpha= | -0.5 | deg
Mach: | 0.5 |  |  | Cl=0 at alpha= | -0.97059 | deg
|  |  |  | @ Cl=0.1, Cd= | 0.0031856
|  |  |  | @ Cl=0.4, Cd= | 0.0042418
|  |  |  | @ Cl=0.6, Cd= | 0.0073766
alpha (deg) | Cl | Cd | Cm | Cl/Cd
-20 | -1.02 | 0.15591 | 0.009 | -6.543
-19.5 | -0.992 | 0.1495 | 0.008 | -6.636
-19 | -0.963 | 0.14537 | 0.008 | -6.627
-18.5 | -0.937 | 0.14204 | 0.007 | -6.598
-18 | -0.911 | 0.13818 | 0.007 | -6.595
-17.5 | -0.885 | 0.13252 | 0.006 | -6.681
-17 | -0.86 | 0.12829 | 0.006 | -6.703
-16.5 | -0.833 | 0.12319 | 0.006 | -6.763
-16 | -0.805 | 0.11767 | 0.005 | -6.842
-15.5 | -0.779 | 0.11429 | 0.005 | -6.816
-15 | -0.753 | 0.10157 | 0.004 | -7.418
-14.5 | -0.727 | 0.09496 | 0.004 | -7.657
-14 | -0.701 | 0.08971 | 0.003 | -7.811
-13.5 | -0.673 | 0.09682 | 0.003 | -6.954
-13 | -0.647 | 0.08928 | 0.002 | -7.245
-12.5 | -0.621 | 0.08281 | 0.002 | -7.495
-12 | -0.594 | 0.0761 | 0.002 | -7.81
-11.5 | -0.568 | 0.07093 | 0.001 | -8.011
-11 | -0.542 | 0.06539 | 0.001 | -8.295
-10.5 | -0.512 | 0.07544 | 0 | -6.794
-10 | -0.486 | 0.06519 | 0 | -7.458
-9.5 | -0.46 | 0.05946 | -0.001 | -7.737
-9 | -0.434 | 0.05485 | -0.001 | -7.908
-8.5 | -0.408 | 0.05029 | -0.002 | -8.112
-8 | -0.378 | 0.05485 | -0.002 | -6.897
-7.5 | -0.352 | 0.05016 | -0.002 | -7.012
-7 | -0.325 | 0.04521 | -0.003 | -7.197
-6.5 | -0.299 | 0.04107 | -0.004 | -7.289
-6 | -0.335 | 0.0084 | -0.008 | -39.956
-5.5 | -0.377 | 0.03746 | -0.004 | -10.075
-5 | -0.385 | 0.03485 | -0.005 | -11.036
-4.5 | -0.438 | 0.00646 | -0.01 | -67.794
-4 | -0.388 | 0.00616 | -0.011 | -63.009
-3.5 | -0.331 | 0.0059 | -0.012 | -56.096
-3 | -0.269 | 0.00553 | -0.013 | -48.672
-2.5 | -0.205 | 0.00579 | -0.014 | -35.377
-2 | -0.139 | 0.00561 | -0.015 | -24.725
-1.5 | -0.072 | 0.0054 | -0.016 | -13.271
-1 | -0.004 | 0.00547 | -0.017 | -0.694
-0.5 | 0.064 | 0.00305 | -0.018 | 21.139
0 | 0.133 | 0.00331 | -0.019 | 40.076
0.5 | 0.201 | 0.00365 | -0.02 | 54.917
1 | 0.269 | 0.00371 | -0.021 | 72.392
1.5 | 0.336 | 0.00395 | -0.022 | 85.144
2 | 0.404 | 0.00426 | -0.023 | 94.689
2.5 | 0.47 | 0.00542 | -0.024 | 86.753
3 | 0.536 | 0.00599 | -0.025 | 89.412
3.5 | 0.599 | 0.00737 | -0.026 | 81.376
4 | 0.661 | 0.00778 | -0.027 | 84.983
4.5 | 0.719 | 0.00829 | -0.028 | 86.734
5 | 0.769 | 0.00877 | -0.029 | 87.711
5.5 | 0.806 | 0.00932 | -0.03 | 86.467
6 | 0.817 | 0.01018 | -0.03 | 80.3
6.5 | 0.764 | 0.01114 | -0.031 | 68.532
7 | 0.429 | 0.04541 | -0.017 | 9.451
7.5 | 0.557 | 0.012 | -0.033 | 46.45
8 | 0.586 | 0.01319 | -0.034 | 44.445
8.5 | 0.508 | 0.0559 | -0.017 | 9.086
9 | 0.533 | 0.06458 | -0.017 | 8.26
9.5 | 0.571 | 0.05468 | -0.024 | 10.436
10 | 0.589 | 0.0652 | -0.02 | 9.028
10.5 | 0.613 | 0.0724 | -0.019 | 8.47
11 | 0.643 | 0.07162 | -0.022 | 8.974
11.5 | 0.669 | 0.07275 | -0.023 | 9.201
12 | 0.695 | 0.07864 | -0.023 | 8.831
12.5 | 0.719 | 0.08622 | -0.023 | 8.345
13 | 0.746 | 0.09324 | -0.023 | 7.996
13.5 | 0.772 | 0.08905 | -0.024 | 8.672
14 | 0.798 | 0.09575 | -0.025 | 8.334
14.5 | 0.824 | 0.1048 | -0.025 | 7.86
15 | 0.851 | 0.11112 | -0.027 | 7.661
15.5 | 0.879 | 0.11603 | -0.028 | 7.576
16 | 0.902 | 0.11869 | -0.027 | 7.602
16.5 | 0.928 | 0.12206 | -0.028 | 7.603
17 | 0.956 | 0.12726 | -0.03 | 7.511
17.5 | 0.985 | 0.13224 | -0.032 | 7.45
18 | 1.011 | 0.13923 | -0.032 | 7.262
18.5 | 1.033 | 0.13904 | -0.031 | 7.427
19 | 1.06 | 0.14581 | -0.033 | 7.267
19.5 | 1.088 | 0.148 | -0.034 | 7.354
20 | 1.12 | 0.15026 | -0.037 | 7.453

## 88. Re 6M Mach 0.50 (2)
BIGFOIL.COM POLAR EXPORT
NACA67-210 a=0.0
NACA67-210 a=0.0 |  |  |  | Cl Max: | 0.9506 | at alpha= | 8 | deg
XFOIL ncrit=9 |  |  |  | L/D Max: | 96.1143 | at alpha= | 6 | deg
Re: | 6000000 |  |  | Cd Min: | 0.25935 | at alpha= | -20 | deg
Mach: | 0.5 |  |  | Cl=0 at alpha= | -1.3266 | deg
|  |  |  | @ Cl=0.1, Cd= | 0.0043591
|  |  |  | @ Cl=0.4, Cd= | 0.0051571
|  |  |  | @ Cl=0.6, Cd= | 0.0068824
alpha (deg) | Cl | Cd | Cm | Cl/Cd
-20 | -0.748 | 0.25935 | 0.0373 | -2.8841
-19.5 | -0.7267 | 0.25113 | 0.0322 | -2.8937
-19 | -0.7066 | 0.24241 | 0.0272 | -2.9149
-18.5 | -0.6862 | 0.23381 | 0.0223 | -2.9349
-18 | -0.6656 | 0.22543 | 0.0175 | -2.9526
-17.5 | -0.6456 | 0.21662 | 0.0127 | -2.9803
-17 | -0.6253 | 0.20803 | 0.0079 | -3.0058
-16 | -0.5836 | 0.19029 | -0.0028 | -3.0669
-15 | -0.5462 | 0.17265 | -0.0127 | -3.1636
-14.5 | -0.5296 | 0.16425 | -0.0172 | -3.2244
-14 | -0.5137 | 0.15588 | -0.0214 | -3.2955
-13.5 | -0.496 | 0.14801 | -0.0259 | -3.3511
-13 | -0.4829 | 0.13907 | -0.0304 | -3.4724
-12.5 | -0.4704 | 0.13013 | -0.035 | -3.6148
-12 | -0.4596 | 0.12127 | -0.0397 | -3.7899
-11.5 | -0.4529 | 0.11199 | -0.0445 | -4.0441
-11 | -0.4406 | 0.10421 | -0.0488 | -4.228
-10.5 | -0.4353 | 0.09551 | -0.0533 | -4.5576
-10 | -0.4322 | 0.08674 | -0.0579 | -4.9827
-9.5 | -0.437 | 0.07727 | -0.0631 | -5.6555
-9 | -0.4446 | 0.0678 | -0.069 | -6.5575
-8.5 | -0.4695 | 0.05739 | -0.0766 | -8.1809
-8 | -0.4979 | 0.05034 | -0.0754 | -9.8907
-7.5 | -0.5278 | 0.04432 | -0.0686 | -11.9088
-7 | -0.5451 | 0.03652 | -0.0624 | -14.9261
-6.5 | -0.5389 | 0.03 | -0.0562 | -17.9633
-6 | -0.5264 | 0.02309 | -0.0491 | -22.7977
-5.5 | -0.5155 | 0.01385 | -0.0407 | -37.2202
-5 | -0.4664 | 0.00887 | -0.0368 | -52.5817
-4.5 | -0.4045 | 0.00765 | -0.0342 | -52.8758
-4 | -0.3435 | 0.00684 | -0.0317 | -50.2193
-3.5 | -0.2801 | 0.00633 | -0.0301 | -44.2496
-3 | -0.2163 | 0.00592 | -0.029 | -36.5372
-2.5 | -0.152 | 0.00566 | -0.0282 | -26.8551
-2 | -0.0869 | 0.00543 | -0.0279 | -16.0037
-1.5 | -0.0224 | 0.0052 | -0.0277 | -4.3077
-1 | 0.0422 | 0.00503 | -0.0277 | 8.3897
0 | 0.1542 | 0.00373 | -0.0249 | 41.3405
0.5 | 0.1986 | 0.00277 | -0.0213 | 71.6968
1 | 0.2534 | 0.00339 | -0.0196 | 74.7493
1.5 | 0.3054 | 0.00416 | -0.0174 | 73.4135
2 | 0.3598 | 0.00475 | -0.0155 | 75.7474
2.5 | 0.4151 | 0.00531 | -0.0138 | 78.1733
3 | 0.4687 | 0.00597 | -0.0115 | 78.5092
3.5 | 0.5261 | 0.00648 | -0.0098 | 81.1883
4 | 0.5875 | 0.00681 | -0.0085 | 86.2702
4.5 | 0.6479 | 0.00716 | -0.0067 | 90.4888
5 | 0.7075 | 0.00757 | -0.0045 | 93.461
5.5 | 0.7665 | 0.00803 | -0.0017 | 95.4545
6 | 0.8237 | 0.00857 | 0.0018 | 96.1144
6.5 | 0.8725 | 0.00927 | 0.0074 | 94.1208
7 | 0.9165 | 0.01042 | 0.0141 | 87.9559
7.5 | 0.9473 | 0.01295 | 0.0228 | 73.1506
8 | 0.9506 | 0.01963 | 0.0327 | 48.4259
8.5 | 0.9219 | 0.02613 | 0.045 | 35.2813
9 | 0.8866 | 0.03227 | 0.0554 | 27.4744
9.5 | 0.8511 | 0.03873 | 0.0621 | 21.9752
10 | 0.8104 | 0.0467 | 0.0647 | 17.3533
10.5 | 0.7731 | 0.0567 | 0.0615 | 13.6349
11.5 | 0.7399 | 0.08922 | 0.0333 | 8.293
12 | 0.7275 | 0.10104 | 0.0266 | 7.2001
12.5 | 0.7149 | 0.11338 | 0.0197 | 6.3053
13 | 0.7086 | 0.12515 | 0.0132 | 5.662

## 89. Re 7M Mach 0.00 (1)
BIGFOIL.COM POLAR EXPORT
NACA67-210 a=0.0
NACA67-210 a=0.0 |  |  |  | Cl Max: | 0.986 | at alpha= | 10 | deg
JavaFoil+Calcfoil stall+Eppler ext transition |  |  |  | L/D Max: | 110.998 | at alpha= | 5.5 | deg
Re: | 7000000 |  |  | Cd Min: | 0.00323 | at alpha= | -0.5 | deg
Mach: | 0 |  |  | Cl=0 at alpha= | -0.97458 | deg
|  |  |  | @ Cl=0.1, Cd= | 0.0034314
|  |  |  | @ Cl=0.4, Cd= | 0.0047557
|  |  |  | @ Cl=0.6, Cd= | 0.10704
alpha (deg) | Cl | Cd | Cm | Cl/Cd
-13.5 | -0.524 | 0.09258 | 0.002 | -5.657
-13 | -0.545 | 0.08806 | 0.002 | -6.19
-12.5 | -0.565 | 0.08308 | 0.002 | -6.799
-12 | -0.581 | 0.07863 | 0.001 | -7.393
-11.5 | -0.59 | 0.07452 | 0.001 | -7.924
-11 | -0.597 | 0.06895 | 0.001 | -8.659
-10.5 | -0.601 | 0.06401 | 0 | -9.385
-10 | -0.601 | 0.05949 | 0 | -10.099
-9.5 | -0.597 | 0.05562 | -0.001 | -10.727
-9 | -0.59 | 0.05069 | -0.001 | -11.646
-8.5 | -0.708 | 0.00716 | -0.003 | -98.838
-8 | -0.687 | 0.00749 | -0.003 | -91.681
-7.5 | -0.66 | 0.00772 | -0.004 | -85.466
-7 | -0.628 | 0.00736 | -0.005 | -85.329
-6.5 | -0.591 | 0.0071 | -0.006 | -83.212
-6 | -0.549 | 0.00684 | -0.007 | -80.266
-5.5 | -0.504 | 0.00669 | -0.007 | -75.329
-5 | -0.455 | 0.00642 | -0.008 | -70.898
-4.5 | -0.403 | 0.00616 | -0.009 | -65.316
-4 | -0.348 | 0.00594 | -0.01 | -58.688
-3.5 | -0.293 | 0.0058 | -0.011 | -50.506
-3 | -0.236 | 0.00568 | -0.011 | -41.628
-2.5 | -0.179 | 0.00551 | -0.012 | -32.479
-2 | -0.121 | 0.00536 | -0.013 | -22.526
-1.5 | -0.062 | 0.00545 | -0.014 | -11.405
-1 | -0.003 | 0.00528 | -0.015 | -0.624
-0.5 | 0.056 | 0.00323 | -0.016 | 17.296
0 | 0.115 | 0.0035 | -0.016 | 32.91
0.5 | 0.174 | 0.0037 | -0.017 | 47.002
1 | 0.233 | 0.00395 | -0.018 | 58.918
1.5 | 0.292 | 0.00418 | -0.019 | 69.857
2 | 0.351 | 0.00446 | -0.02 | 78.517
2.5 | 0.409 | 0.00481 | -0.021 | 84.974
3 | 0.467 | 0.00516 | -0.021 | 90.436
3.5 | 0.524 | 0.00523 | -0.022 | 100.078
4 | 0.58 | 0.00591 | -0.023 | 98.01
4.5 | 0.635 | 0.00611 | -0.024 | 103.946
5 | 0.687 | 0.0064 | -0.025 | 107.427
5.5 | 0.737 | 0.00664 | -0.026 | 110.998
6 | 0.784 | 0.00811 | -0.027 | 96.598
6.5 | 0.827 | 0.00845 | -0.027 | 97.82
7 | 0.866 | 0.00889 | -0.028 | 97.369
7.5 | 0.9 | 0.00933 | -0.029 | 96.494
8 | 0.929 | 0.00969 | -0.03 | 95.902
8.5 | 0.952 | 0.01015 | -0.031 | 93.868
9 | 0.97 | 0.01071 | -0.031 | 90.578
9.5 | 0.982 | 0.01122 | -0.032 | 87.498
10 | 0.986 | 0.01201 | -0.033 | 82.141
10.5 | 0.98 | 0.0128 | -0.034 | 76.613
11 | 0.96 | 0.01401 | -0.034 | 68.552
11.5 | 0.914 | 0.01869 | -0.034 | 48.878
12 | 0.774 | 0.06302 | -0.025 | 12.289
12.5 | 0.738 | 0.07379 | -0.023 | 10.008
13 | 0.707 | 0.08113 | -0.022 | 8.715
13.5 | 0.676 | 0.08746 | -0.022 | 7.726
14 | 0.644 | 0.0939 | -0.021 | 6.859
14.5 | 0.613 | 0.09912 | -0.022 | 6.183
15 | 0.58 | 0.10704 | -0.021 | 5.42

## 90. Re 7M Mach 0.00 (2)
BIGFOIL.COM POLAR EXPORT
NACA67-210 a=0.0
NACA67-210 a=0.0 |  |  |  | Cl Max: | 1.5967 | at alpha= | 19 | deg
XFOIL ncrit=9 |  |  |  | L/D Max: | 108.586 | at alpha= | 9 | deg
Re: | 7000000 |  |  | Cd Min: | 0.05247 | at alpha= | -19.5 | deg
Mach: | 0 |  |  | Cl=0 at alpha= | -1.2176 | deg
|  |  |  | @ Cl=0.1, Cd= | 0.0041489
|  |  |  | @ Cl=0.4, Cd= | 0.0051876
|  |  |  | @ Cl=0.6, Cd= | 0.0064736
alpha (deg) | Cl | Cd | Cm | Cl/Cd
-19.5 | -1.3509 | 0.05247 | -0.0698 | -25.7461
-19 | -1.3994 | 0.04226 | -0.0721 | -33.1141
-18.5 | -1.4194 | 0.03676 | -0.0701 | -38.6126
-18 | -1.4424 | 0.0317 | -0.0656 | -45.5016
-17.5 | -1.4603 | 0.02748 | -0.0595 | -53.1405
-17 | -1.4599 | 0.0247 | -0.0539 | -59.1053
-16.5 | -1.4475 | 0.02247 | -0.0494 | -64.4192
-16 | -1.4347 | 0.0209 | -0.0435 | -68.6459
-15.5 | -1.4166 | 0.0196 | -0.0379 | -72.2755
-15 | -1.3866 | 0.01833 | -0.0346 | -75.6465
-14.5 | -1.3504 | 0.01724 | -0.0322 | -78.3295
-14 | -1.3107 | 0.01637 | -0.0303 | -80.0672
-13.5 | -1.2693 | 0.01543 | -0.0286 | -82.2618
-13 | -1.2295 | 0.01415 | -0.0266 | -86.8905
-12.5 | -1.1856 | 0.0132 | -0.0252 | -89.8182
-12 | -1.1395 | 0.01246 | -0.0242 | -91.4526
-11.5 | -1.0914 | 0.01188 | -0.0234 | -91.8687
-11 | -1.0424 | 0.01133 | -0.0227 | -92.0035
-10.5 | -0.992 | 0.01094 | -0.0223 | -90.6764
-10 | -0.9413 | 0.0105 | -0.0219 | -89.6476
-9.5 | -0.8929 | 0.00965 | -0.021 | -92.5285
-9 | -0.8425 | 0.00909 | -0.0205 | -92.6843
-8.5 | -0.7908 | 0.00867 | -0.0202 | -91.2111
-8 | -0.7382 | 0.0083 | -0.02 | -88.9398
-7.5 | -0.6854 | 0.00794 | -0.0199 | -86.3224
-7 | -0.6312 | 0.00774 | -0.02 | -81.5504
-6.5 | -0.5771 | 0.00752 | -0.0201 | -76.742
-6 | -0.5258 | 0.00694 | -0.0195 | -75.7637
-5.5 | -0.4721 | 0.0066 | -0.0195 | -71.5303
-5 | -0.4179 | 0.00631 | -0.0195 | -66.2282
-4.5 | -0.3634 | 0.00606 | -0.0196 | -59.967
-4 | -0.3084 | 0.00588 | -0.0197 | -52.449
-3.5 | -0.2533 | 0.00564 | -0.0199 | -44.9113
-3 | -0.1982 | 0.00543 | -0.0201 | -36.5009
-2.5 | -0.1427 | 0.00526 | -0.0203 | -27.1293
-2 | -0.0872 | 0.00505 | -0.0206 | -17.2673
-1.5 | -0.0314 | 0.00492 | -0.0209 | -6.3821
-1 | 0.0242 | 0.00473 | -0.0212 | 5.1163
-0.5 | 0.0781 | 0.00443 | -0.0212 | 17.6298
0 | 0.1264 | 0.00381 | -0.0203 | 33.1759
0.5 | 0.1669 | 0.00302 | -0.018 | 55.2649
1 | 0.2159 | 0.00346 | -0.0171 | 62.3988
1.5 | 0.2658 | 0.00401 | -0.0164 | 66.2843
2 | 0.3173 | 0.00444 | -0.016 | 71.464
2.5 | 0.3689 | 0.00489 | -0.0157 | 75.4397
3 | 0.4201 | 0.00538 | -0.0153 | 78.0855
3.5 | 0.4718 | 0.00583 | -0.0149 | 80.9262
4 | 0.5249 | 0.00612 | -0.0148 | 85.768
4.5 | 0.5785 | 0.00636 | -0.0148 | 90.9591
5 | 0.6315 | 0.00664 | -0.0147 | 95.1054
5.5 | 0.6842 | 0.00695 | -0.0145 | 98.446
6 | 0.7361 | 0.00729 | -0.0143 | 100.9739
6.5 | 0.7881 | 0.00758 | -0.014 | 103.971
7 | 0.8388 | 0.00797 | -0.0135 | 105.2447
7.5 | 0.8901 | 0.00829 | -0.0132 | 107.3703
8 | 0.9397 | 0.00868 | -0.0125 | 108.2604
8.5 | 0.9879 | 0.00918 | -0.0116 | 107.6144
9 | 1.037 | 0.00955 | -0.011 | 108.5864
9.5 | 1.0845 | 0.01 | -0.01 | 108.45
10 | 1.1303 | 0.01056 | -0.0088 | 107.036
10.5 | 1.174 | 0.01118 | -0.0072 | 105.0089
11 | 1.2173 | 0.01179 | -0.0056 | 103.2485
11.5 | 1.2594 | 0.01232 | -0.0038 | 102.224
12 | 1.2951 | 0.01291 | -0.0007 | 100.3176
12.5 | 1.3269 | 0.01364 | 0.003 | 97.2801
13 | 1.3569 | 0.0145 | 0.0069 | 93.5793
13.5 | 1.3867 | 0.01525 | 0.0106 | 90.9311
14 | 1.4273 | 0.01646 | 0.0115 | 86.7132
14.5 | 1.4506 | 0.01796 | 0.0156 | 80.7684
15 | 1.4779 | 0.01913 | 0.0188 | 77.2556
15.5 | 1.5013 | 0.02055 | 0.0223 | 73.056
16 | 1.5281 | 0.02173 | 0.0251 | 70.3221
16.5 | 1.5366 | 0.02423 | 0.0298 | 63.4173
17 | 1.5637 | 0.02545 | 0.0319 | 61.442
17.5 | 1.575 | 0.02789 | 0.0354 | 56.4719
18 | 1.5894 | 0.03019 | 0.038 | 52.6466
18.5 | 1.5876 | 0.034 | 0.0411 | 46.6941
19 | 1.5967 | 0.03716 | 0.0427 | 42.9682
19.5 | 1.5869 | 0.04258 | 0.044 | 37.2687
20 | 1.572 | 0.0493 | 0.0436 | 31.8864

## 91. Re 7M Mach 0.10 (1)
BIGFOIL.COM POLAR EXPORT
NACA67-210 a=0.0
NACA67-210 a=0.0 |  |  |  | Cl Max: | 0.977 | at alpha= | 10 | deg
JavaFoil+Calcfoil stall+Eppler ext transition |  |  |  | L/D Max: | 121.281 | at alpha= | 5.5 | deg
Re: | 7000000 |  |  | Cd Min: | 0.00324 | at alpha= | -0.5 | deg
Mach: | 0.1 |  |  | Cl=0 at alpha= | -0.97458 | deg
|  |  |  | @ Cl=0.1, Cd= | 0.003438
|  |  |  | @ Cl=0.4, Cd= | 0.0047459
|  |  |  | @ Cl=0.6, Cd= | 0.10828
alpha (deg) | Cl | Cd | Cm | Cl/Cd
-13.5 | -0.489 | 0.09302 | 0.002 | -5.262
-13 | -0.514 | 0.08817 | 0.002 | -5.834
-12.5 | -0.538 | 0.08375 | 0.002 | -6.422
-12 | -0.558 | 0.0794 | 0.001 | -7.027
-11.5 | -0.57 | 0.07505 | 0.001 | -7.602
-11 | -0.58 | 0.06962 | 0.001 | -8.334
-10.5 | -0.587 | 0.06417 | 0 | -9.143
-10 | -0.589 | 0.06025 | 0 | -9.783
-9.5 | -0.588 | 0.05605 | -0.001 | -10.495
-9 | -0.583 | 0.05158 | -0.001 | -11.306
-8.5 | -0.702 | 0.00883 | -0.003 | -79.503
-8 | -0.684 | 0.00752 | -0.003 | -90.902
-7.5 | -0.659 | 0.00719 | -0.004 | -91.677
-7 | -0.628 | 0.00746 | -0.005 | -84.153
-6.5 | -0.591 | 0.0072 | -0.006 | -82.186
-6 | -0.551 | 0.00683 | -0.007 | -80.593
-5.5 | -0.506 | 0.00668 | -0.007 | -75.69
-5 | -0.457 | 0.00642 | -0.008 | -71.12
-4.5 | -0.404 | 0.00616 | -0.009 | -65.563
-4 | -0.35 | 0.00602 | -0.01 | -58.111
-3.5 | -0.294 | 0.0058 | -0.011 | -50.776
-3 | -0.237 | 0.00566 | -0.011 | -41.961
-2.5 | -0.18 | 0.00557 | -0.012 | -32.298
-2 | -0.121 | 0.00538 | -0.013 | -22.563
-1.5 | -0.063 | 0.00545 | -0.014 | -11.47
-1 | -0.003 | 0.0053 | -0.015 | -0.625
-0.5 | 0.056 | 0.00324 | -0.016 | 17.33
0 | 0.116 | 0.00351 | -0.016 | 32.978
0.5 | 0.175 | 0.00373 | -0.017 | 46.854
1 | 0.234 | 0.00395 | -0.018 | 59.236
1.5 | 0.293 | 0.00417 | -0.019 | 70.268
2 | 0.352 | 0.00451 | -0.02 | 78.162
2.5 | 0.411 | 0.0048 | -0.021 | 85.58
3 | 0.469 | 0.00516 | -0.022 | 90.825
3.5 | 0.526 | 0.00563 | -0.022 | 93.532
4 | 0.583 | 0.00591 | -0.023 | 98.615
4.5 | 0.638 | 0.00618 | -0.024 | 103.219
5 | 0.69 | 0.00647 | -0.025 | 106.728
5.5 | 0.74 | 0.0061 | -0.026 | 121.281
6 | 0.787 | 0.00816 | -0.027 | 96.451
6.5 | 0.829 | 0.0084 | -0.027 | 98.71
7 | 0.868 | 0.00885 | -0.028 | 97.999
7.5 | 0.901 | 0.00939 | -0.029 | 95.902
8 | 0.928 | 0.00977 | -0.03 | 94.988
8.5 | 0.95 | 0.01026 | -0.031 | 92.649
9 | 0.966 | 0.01083 | -0.032 | 89.167
9.5 | 0.975 | 0.01142 | -0.032 | 85.329
10 | 0.977 | 0.01218 | -0.033 | 80.163
10.5 | 0.966 | 0.01306 | -0.034 | 73.962
11 | 0.934 | 0.01528 | -0.034 | 61.114
11.5 | 0.765 | 0.06663 | -0.022 | 11.488
12 | 0.736 | 0.07323 | -0.021 | 10.05
12.5 | 0.708 | 0.07663 | -0.022 | 9.239
13 | 0.674 | 0.08308 | -0.021 | 8.108
13.5 | 0.638 | 0.09085 | -0.02 | 7.018
14 | 0.604 | 0.09497 | -0.021 | 6.359
14.5 | 0.568 | 0.10042 | -0.021 | 5.66
15 | 0.533 | 0.10828 | -0.021 | 4.919

## 92. Re 7M Mach 0.10 (2)
BIGFOIL.COM POLAR EXPORT
NACA67-210 a=0.0
NACA67-210 a=0.0 |  |  |  | Cl Max: | 1.563 | at alpha= | 18 | deg
XFOIL ncrit=9 |  |  |  | L/D Max: | 108.143 | at alpha= | 9 | deg
Re: | 7000000 |  |  | Cd Min: | 0.22905 | at alpha= | -20 | deg
Mach: | 0.1 |  |  | Cl=0 at alpha= | -1.2205 | deg
|  |  |  | @ Cl=0.1, Cd= | 0.0041703
|  |  |  | @ Cl=0.4, Cd= | 0.0051803
|  |  |  | @ Cl=0.6, Cd= | 0.0064782
alpha (deg) | Cl | Cd | Cm | Cl/Cd
-20 | -0.6862 | 0.22905 | 0.027 | -2.9959
-19.5 | -0.671 | 0.22204 | 0.0228 | -3.022
-19 | -0.6509 | 0.21838 | 0.0189 | -2.9806
-18.5 | -0.6355 | 0.21096 | 0.015 | -3.0124
-18 | -1.2767 | 0.04829 | -0.074 | -26.4382
-17.5 | -1.356 | 0.03693 | -0.0721 | -36.7181
-17 | -1.3877 | 0.03131 | -0.0665 | -44.3213
-16.5 | -1.4011 | 0.02708 | -0.0607 | -51.7393
-16 | -1.4013 | 0.02438 | -0.0541 | -57.4774
-15.5 | -1.3966 | 0.02223 | -0.047 | -62.825
-15 | -1.3819 | 0.02046 | -0.0408 | -67.5415
-14.5 | -1.3528 | 0.01876 | -0.0372 | -72.1109
-14 | -1.3168 | 0.01748 | -0.0343 | -75.3318
-13.5 | -1.277 | 0.01632 | -0.0321 | -78.2475
-13 | -1.2346 | 0.01531 | -0.0301 | -80.6401
-12.5 | -1.1924 | 0.01404 | -0.0282 | -84.9288
-12 | -1.1478 | 0.01298 | -0.0266 | -88.4284
-11.5 | -1.0998 | 0.01225 | -0.0254 | -89.7796
-11 | -1.0505 | 0.01161 | -0.0245 | -90.4823
-10.5 | -0.9996 | 0.01116 | -0.0239 | -89.5699
-10 | -0.9483 | 0.01068 | -0.0233 | -88.7921
-9.5 | -0.8982 | 0.00998 | -0.0225 | -90
-9 | -0.848 | 0.00926 | -0.0217 | -91.5767
-8.5 | -0.7959 | 0.0088 | -0.0212 | -90.4432
-8 | -0.7429 | 0.0084 | -0.0209 | -88.4405
-7.5 | -0.6896 | 0.00801 | -0.0206 | -86.0924
-7 | -0.6351 | 0.00779 | -0.0206 | -81.5276
-6.5 | -0.5805 | 0.00756 | -0.0206 | -76.7857
-6 | -0.5285 | 0.007 | -0.0201 | -75.5
-5.5 | -0.4746 | 0.00663 | -0.0199 | -71.5837
-5 | -0.42 | 0.00633 | -0.0199 | -66.3507
-4.5 | -0.3652 | 0.00608 | -0.0199 | -60.0658
-4 | -0.3099 | 0.00589 | -0.02 | -52.6146
-3.5 | -0.2544 | 0.00565 | -0.0202 | -45.0265
-3 | -0.199 | 0.00544 | -0.0203 | -36.5809
-2.5 | -0.1432 | 0.00527 | -0.0205 | -27.1727
-2 | -0.0874 | 0.00505 | -0.0208 | -17.3069
-1.5 | -0.0313 | 0.00492 | -0.0211 | -6.3618
-1 | 0.0247 | 0.00474 | -0.0214 | 5.211
-0.5 | 0.0789 | 0.00444 | -0.0214 | 17.7703
0 | 0.1274 | 0.00382 | -0.0205 | 33.3508
0.5 | 0.1677 | 0.00301 | -0.0181 | 55.7143
1 | 0.217 | 0.00346 | -0.0172 | 62.7168
1.5 | 0.2671 | 0.00402 | -0.0165 | 66.4428
2 | 0.3187 | 0.00445 | -0.0161 | 71.618
2.5 | 0.3706 | 0.0049 | -0.0157 | 75.6327
3 | 0.422 | 0.00539 | -0.0152 | 78.2931
3.5 | 0.4738 | 0.00585 | -0.0148 | 80.9915
4 | 0.5274 | 0.00614 | -0.0147 | 85.8958
4.5 | 0.5813 | 0.00638 | -0.0147 | 91.1129
5 | 0.6346 | 0.00666 | -0.0145 | 95.2853
5.5 | 0.6875 | 0.00697 | -0.0143 | 98.637
6 | 0.7398 | 0.00731 | -0.014 | 101.2038
6.5 | 0.792 | 0.00762 | -0.0136 | 103.937
7 | 0.8431 | 0.008 | -0.0131 | 105.3875
7.5 | 0.8946 | 0.00834 | -0.0126 | 107.2662
8 | 0.9444 | 0.00875 | -0.0119 | 107.9314
8.5 | 0.9932 | 0.00924 | -0.0109 | 107.4892
9 | 1.0425 | 0.00964 | -0.0101 | 108.1432
9.5 | 1.0899 | 0.01012 | -0.0089 | 107.6976
10 | 1.1356 | 0.01073 | -0.0075 | 105.8341
10.5 | 1.1787 | 0.01142 | -0.0055 | 103.2137
11 | 1.2232 | 0.01196 | -0.0039 | 102.2742
11.5 | 1.2626 | 0.01256 | -0.0013 | 100.5255
12 | 1.2973 | 0.01322 | 0.0022 | 98.1316
12.5 | 1.329 | 0.01404 | 0.0062 | 94.6581
13 | 1.3584 | 0.015 | 0.0103 | 90.56
13.5 | 1.3873 | 0.01587 | 0.0144 | 87.4165
14 | 1.4264 | 0.01735 | 0.0156 | 82.2133
14.5 | 1.4505 | 0.01884 | 0.0196 | 76.9904
15 | 1.4788 | 0.02 | 0.0228 | 73.94
15.5 | 1.5002 | 0.02164 | 0.0267 | 69.3253
16 | 1.5248 | 0.02306 | 0.0298 | 66.1232
16.5 | 1.5291 | 0.02598 | 0.0347 | 58.8568
17 | 1.5526 | 0.02759 | 0.0373 | 56.274
17.5 | 1.5572 | 0.03074 | 0.0409 | 50.6571
18 | 1.563 | 0.03401 | 0.0436 | 45.9571
18.5 | 1.5557 | 0.03878 | 0.046 | 40.116
19 | 1.5477 | 0.04426 | 0.0468 | 34.9684
19.5 | 1.5283 | 0.05193 | 0.0458 | 29.43
20 | 1.4885 | 0.06366 | 0.0413 | 23.382

## 93. Re 7M Mach 0.25 (1)
BIGFOIL.COM POLAR EXPORT
NACA67-210 a=0.0
NACA67-210 a=0.0 |  |  |  | Cl Max: | 0.928 | at alpha= | 8.5 | deg
JavaFoil+Calcfoil stall+Eppler ext transition |  |  |  | L/D Max: | 102.984 | at alpha= | 4.5 | deg
Re: | 7000000 |  |  | Cd Min: | 0.00311 | at alpha= | -0.5 | deg
Mach: | 0.25 |  |  | Cl=0 at alpha= | -0.97541 | deg
|  |  |  | @ Cl=0.1, Cd= | 0.0033028
|  |  |  | @ Cl=0.4, Cd= | 0.09774
|  |  |  | @ Cl=0.6, Cd= | 0.09774
alpha (deg) | Cl | Cd | Cm | Cl/Cd
-12.5 | -0.284 | 0.08537 | 0.002 | -3.328
-12 | -0.344 | 0.08072 | 0.001 | -4.263
-11.5 | -0.39 | 0.0752 | 0.001 | -5.19
-11 | -0.431 | 0.07122 | 0.001 | -6.049
-10.5 | -0.465 | 0.06748 | 0 | -6.897
-10 | -0.493 | 0.06287 | 0 | -7.849
-9.5 | -0.514 | 0.05876 | -0.001 | -8.752
-9 | -0.527 | 0.05596 | -0.001 | -9.417
-8.5 | -0.533 | 0.05114 | -0.001 | -10.422
-8 | -0.53 | 0.04828 | -0.002 | -10.976
-7.5 | -0.642 | 0.00736 | -0.004 | -87.256
-7 | -0.621 | 0.00713 | -0.005 | -87.074
-6.5 | -0.592 | 0.00739 | -0.006 | -80.146
-6 | -0.556 | 0.00702 | -0.007 | -79.157
-5.5 | -0.513 | 0.00686 | -0.008 | -74.798
-5 | -0.466 | 0.00658 | -0.008 | -70.794
-4.5 | -0.413 | 0.00631 | -0.009 | -65.466
-4 | -0.358 | 0.00605 | -0.01 | -59.166
-3.5 | -0.302 | 0.00591 | -0.011 | -51.008
-3 | -0.244 | 0.00572 | -0.012 | -42.608
-2.5 | -0.184 | 0.00555 | -0.013 | -33.23
-2 | -0.125 | 0.00542 | -0.014 | -22.978
-1.5 | -0.064 | 0.00531 | -0.014 | -12.097
-1 | -0.003 | 0.00531 | -0.015 | -0.64
-0.5 | 0.058 | 0.00311 | -0.016 | 18.528
0 | 0.119 | 0.00339 | -0.017 | 35.041
0.5 | 0.18 | 0.00374 | -0.018 | 48.008
1 | 0.241 | 0.00388 | -0.019 | 62.034
1.5 | 0.301 | 0.00423 | -0.02 | 71.204
2 | 0.362 | 0.00455 | -0.02 | 79.61
2.5 | 0.422 | 0.00481 | -0.021 | 87.841
3 | 0.482 | 0.00486 | -0.022 | 99.051
3.5 | 0.54 | 0.00581 | -0.023 | 92.982
4 | 0.598 | 0.00606 | -0.024 | 98.67
4.5 | 0.654 | 0.00635 | -0.025 | 102.984
5 | 0.707 | 0.00758 | -0.026 | 93.247
5.5 | 0.756 | 0.00802 | -0.027 | 94.32
6 | 0.801 | 0.00829 | -0.027 | 96.614
6.5 | 0.841 | 0.00872 | -0.028 | 96.421
7 | 0.875 | 0.00922 | -0.029 | 94.883
7.5 | 0.901 | 0.00973 | -0.03 | 92.584
8 | 0.919 | 0.01019 | -0.031 | 90.255
8.5 | 0.928 | 0.01087 | -0.032 | 85.388
9 | 0.927 | 0.01157 | -0.032 | 80.146
9.5 | 0.915 | 0.01218 | -0.033 | 75.162
10 | 0.74 | 0.05704 | -0.021 | 12.977
10.5 | 0.702 | 0.06462 | -0.019 | 10.856
11 | 0.652 | 0.06969 | -0.019 | 9.358
11.5 | 0.594 | 0.07608 | -0.018 | 7.81
12 | 0.529 | 0.081 | -0.018 | 6.528
12.5 | 0.457 | 0.08668 | -0.018 | 5.273
13 | 0.38 | 0.0932 | -0.019 | 4.077
13.5 | 0.296 | 0.09774 | -0.02 | 3.026

## 94. Re 7M Mach 0.25 (2)
BIGFOIL.COM POLAR EXPORT
NACA67-210 a=0.0
NACA67-210 a=0.0 |  |  |  | Cl Max: | 1.3464 | at alpha= | 13.5 | deg
XFOIL ncrit=9 |  |  |  | L/D Max: | 106.097 | at alpha= | 7.5 | deg
Re: | 7000000 |  |  | Cd Min: | 0.17898 | at alpha= | 18.5 | deg
Mach: | 0.25 |  |  | Cl=0 at alpha= | -1.237 | deg
|  |  |  | @ Cl=0.1, Cd= | 0.0042585
|  |  |  | @ Cl=0.4, Cd= | 0.0051683
|  |  |  | @ Cl=0.6, Cd= | 0.0065224
alpha (deg) | Cl | Cd | Cm | Cl/Cd
-14.5 | -0.5567 | 0.14482 | -0.0179 | -3.8441
-13.5 | -0.5669 | 0.11568 | -0.0361 | -4.9006
-13 | -0.8088 | 0.06112 | -0.0724 | -13.233
-12.5 | -0.8393 | 0.0538 | -0.0726 | -15.6004
-12 | -0.923 | 0.04392 | -0.0644 | -21.0155
-11 | -1.073 | 0.01681 | -0.0385 | -63.8311
-10 | -0.9832 | 0.01277 | -0.0326 | -76.993
-9.5 | -0.9308 | 0.01164 | -0.0306 | -79.9656
-9 | -0.8755 | 0.01098 | -0.0292 | -79.7359
-8.5 | -0.8229 | 0.00989 | -0.0275 | -83.2053
-8 | -0.7676 | 0.00922 | -0.0263 | -83.2538
-7.5 | -0.7118 | 0.00867 | -0.0254 | -82.0992
-7 | -0.6554 | 0.00823 | -0.0246 | -79.6355
-6.5 | -0.5989 | 0.00785 | -0.0239 | -76.293
-6 | -0.5424 | 0.00746 | -0.0234 | -72.7078
-5.5 | -0.488 | 0.00685 | -0.0225 | -71.2409
-5 | -0.4315 | 0.0065 | -0.0221 | -66.3846
-4.5 | -0.3749 | 0.0062 | -0.0218 | -60.4677
-4 | -0.3179 | 0.00595 | -0.0216 | -53.4286
-3.5 | -0.2601 | 0.00574 | -0.0217 | -45.3136
-3 | -0.2032 | 0.00549 | -0.0216 | -37.0128
-2.5 | -0.1456 | 0.00531 | -0.0217 | -27.42
-2 | -0.0881 | 0.00509 | -0.0219 | -17.3084
-1.5 | -0.0304 | 0.00495 | -0.0222 | -6.1414
-1 | 0.0274 | 0.00477 | -0.0224 | 5.7442
-0.5 | 0.0831 | 0.00448 | -0.0224 | 18.5491
0 | 0.1327 | 0.00383 | -0.0213 | 34.6475
0.5 | 0.1725 | 0.00297 | -0.0185 | 58.0808
1 | 0.2233 | 0.00346 | -0.0176 | 64.5376
2 | 0.3269 | 0.00451 | -0.0161 | 72.4834
2.5 | 0.3797 | 0.00497 | -0.0156 | 76.3984
3 | 0.4319 | 0.00548 | -0.0149 | 78.8139
3.5 | 0.4853 | 0.00593 | -0.0143 | 81.8381
4 | 0.5404 | 0.00625 | -0.0141 | 86.464
4.5 | 0.5959 | 0.0065 | -0.0138 | 91.6769
5 | 0.6507 | 0.0068 | -0.0134 | 95.6912
5.5 | 0.7053 | 0.00713 | -0.0129 | 98.9201
6 | 0.7597 | 0.00747 | -0.0123 | 101.7001
6.5 | 0.8128 | 0.00786 | -0.0113 | 103.4097
7 | 0.8661 | 0.00823 | -0.0104 | 105.2369
7.5 | 0.9188 | 0.00866 | -0.0093 | 106.097
8 | 0.9691 | 0.0092 | -0.0076 | 105.337
8.5 | 1.0205 | 0.00966 | -0.0062 | 105.6418
9 | 1.0702 | 0.01022 | -0.0043 | 104.7162
9.5 | 1.1158 | 0.01101 | -0.0016 | 101.3442
10 | 1.1612 | 0.0118 | 0.0012 | 98.4068
10.5 | 1.2013 | 0.01248 | 0.0051 | 96.258
11 | 1.2377 | 0.0134 | 0.0096 | 92.3657
11.5 | 1.269 | 0.01472 | 0.0148 | 86.2092
12 | 1.3024 | 0.01583 | 0.0195 | 82.2742
12.5 | 1.3241 | 0.0177 | 0.0257 | 74.8079
13 | 1.3347 | 0.02125 | 0.0318 | 62.8094
13.5 | 1.3464 | 0.02415 | 0.0374 | 55.7516
14 | 1.3289 | 0.02892 | 0.0449 | 45.9509
14.5 | 1.3059 | 0.0344 | 0.0507 | 37.9622
15 | 1.2776 | 0.04104 | 0.0543 | 31.1306
15.5 | 1.2368 | 0.05032 | 0.054 | 24.5787
16 | 1.1999 | 0.06185 | 0.0489 | 19.4002
16.5 | 1.1398 | 0.08121 | 0.0356 | 14.0352
17 | 1.1176 | 0.09593 | 0.0263 | 11.6502
17.5 | 0.9566 | 0.13789 | 0.0012 | 6.9374
18 | 0.9108 | 0.1584 | -0.0112 | 5.75
18.5 | 0.8729 | 0.17898 | -0.023 | 4.8771

## 95. Re 7M Mach 0.50 (1)
BIGFOIL.COM POLAR EXPORT
NACA67-210 a=0.0
NACA67-210 a=0.0 |  |  |  | Cl Max: | 1.123 | at alpha= | 20 | deg
JavaFoil+Calcfoil stall+Eppler ext transition |  |  |  | L/D Max: | 110.277 | at alpha= | 2.5 | deg
Re: | 7000000 |  |  | Cd Min: | 0.00318 | at alpha= | -0.5 | deg
Mach: | 0.5 |  |  | Cl=0 at alpha= | -0.97059 | deg
|  |  |  | @ Cl=0.1, Cd= | 0.003347
|  |  |  | @ Cl=0.4, Cd= | 0.0043577
|  |  |  | @ Cl=0.6, Cd= | 0.00715
alpha (deg) | Cl | Cd | Cm | Cl/Cd
-20 | -1.021 | 0.15233 | 0.009 | -6.701
-19.5 | -0.993 | 0.14768 | 0.009 | -6.725
-19 | -0.965 | 0.14394 | 0.008 | -6.705
-18.5 | -0.937 | 0.13899 | 0.007 | -6.744
-18 | -0.911 | 0.13516 | 0.007 | -6.744
-17.5 | -0.886 | 0.13196 | 0.007 | -6.711
-17 | -0.86 | 0.12893 | 0.006 | -6.672
-16.5 | -0.833 | 0.11981 | 0.006 | -6.956
-16 | -0.806 | 0.11617 | 0.005 | -6.939
-15.5 | -0.78 | 0.10788 | 0.005 | -7.231
-15 | -0.754 | 0.0997 | 0.004 | -7.567
-14.5 | -0.728 | 0.09376 | 0.004 | -7.766
-14 | -0.702 | 0.08875 | 0.004 | -7.91
-13.5 | -0.673 | 0.09574 | 0.003 | -7.035
-13 | -0.647 | 0.08787 | 0.002 | -7.363
-12.5 | -0.621 | 0.08077 | 0.002 | -7.687
-12 | -0.595 | 0.07525 | 0.002 | -7.907
-11.5 | -0.569 | 0.06955 | 0.001 | -8.183
-11 | -0.544 | 0.06373 | 0.001 | -8.541
-10.5 | -0.513 | 0.07337 | 0 | -6.986
-10 | -0.486 | 0.06462 | 0 | -7.524
-9.5 | -0.46 | 0.05901 | -0.001 | -7.802
-9 | -0.434 | 0.05448 | -0.001 | -7.967
-8.5 | -0.409 | 0.04943 | -0.002 | -8.27
-8 | -0.378 | 0.05371 | -0.002 | -7.046
-7.5 | -0.352 | 0.04948 | -0.002 | -7.109
-7 | -0.325 | 0.045 | -0.003 | -7.232
-6.5 | -0.3 | 0.04058 | -0.004 | -7.386
-6 | -0.336 | 0.00822 | -0.008 | -40.838
-5.5 | -0.378 | 0.03677 | -0.004 | -10.283
-5 | -0.387 | 0.03343 | -0.005 | -11.578
-4.5 | -0.438 | 0.00633 | -0.01 | -69.242
-4 | -0.388 | 0.00597 | -0.011 | -65.039
-3.5 | -0.331 | 0.00578 | -0.012 | -57.27
-3 | -0.269 | 0.00591 | -0.013 | -45.559
-2.5 | -0.205 | 0.0057 | -0.014 | -35.95
-2 | -0.139 | 0.00545 | -0.015 | -25.441
-1.5 | -0.072 | 0.00545 | -0.016 | -13.139
-1 | -0.004 | 0.00543 | -0.017 | -0.699
-0.5 | 0.064 | 0.00318 | -0.018 | 20.276
0 | 0.133 | 0.0035 | -0.019 | 37.994
0.5 | 0.201 | 0.00379 | -0.02 | 52.985
1 | 0.269 | 0.00374 | -0.021 | 71.835
1.5 | 0.336 | 0.004 | -0.022 | 84.214
2 | 0.404 | 0.00438 | -0.023 | 92.197
2.5 | 0.471 | 0.00427 | -0.024 | 110.277
3 | 0.536 | 0.00602 | -0.025 | 89.027
3.5 | 0.6 | 0.00715 | -0.026 | 83.872
4 | 0.661 | 0.00757 | -0.027 | 87.379
4.5 | 0.72 | 0.00807 | -0.028 | 89.141
5 | 0.77 | 0.00855 | -0.029 | 89.965
5.5 | 0.806 | 0.00908 | -0.03 | 88.737
6 | 0.818 | 0.00991 | -0.03 | 82.559
6.5 | 0.764 | 0.01086 | -0.031 | 70.369
7 | 0.43 | 0.04461 | -0.018 | 9.64
7.5 | 0.558 | 0.01168 | -0.033 | 47.766
8 | 0.588 | 0.01271 | -0.034 | 46.247
8.5 | 0.509 | 0.05509 | -0.018 | 9.232
9 | 0.534 | 0.06287 | -0.017 | 8.486
9.5 | 0.673 | 0.0163 | -0.036 | 41.267
10 | 0.589 | 0.06381 | -0.021 | 9.236
10.5 | 0.613 | 0.07106 | -0.02 | 8.633
11 | 0.643 | 0.07111 | -0.022 | 9.046
11.5 | 0.676 | 0.06821 | -0.026 | 9.917
12 | 0.696 | 0.07723 | -0.024 | 9.014
12.5 | 0.72 | 0.08558 | -0.023 | 8.413
13 | 0.746 | 0.09312 | -0.023 | 8.01
13.5 | 0.774 | 0.08792 | -0.025 | 8.803
14 | 0.799 | 0.09424 | -0.025 | 8.481
14.5 | 0.825 | 0.10215 | -0.026 | 8.073
15 | 0.852 | 0.1101 | -0.027 | 7.737
15.5 | 0.88 | 0.11488 | -0.028 | 7.66
16 | 0.902 | 0.11617 | -0.028 | 7.768
16.5 | 0.928 | 0.12135 | -0.028 | 7.649
17 | 0.957 | 0.12651 | -0.03 | 7.565
17.5 | 0.987 | 0.12862 | -0.032 | 7.671
18 | 1.012 | 0.13769 | -0.032 | 7.349
18.5 | 1.033 | 0.13836 | -0.032 | 7.466
19 | 1.061 | 0.1424 | -0.033 | 7.452
19.5 | 1.092 | 0.14302 | -0.035 | 7.639
20 | 1.123 | 0.14683 | -0.037 | 7.648

## 96. Re 7M Mach 0.50 (2)
BIGFOIL.COM POLAR EXPORT
NACA67-210 a=0.0
NACA67-210 a=0.0 |  |  |  | Cl Max: | 0.958 | at alpha= | 8 | deg
XFOIL ncrit=9 |  |  |  | L/D Max: | 99.1876 | at alpha= | 6 | deg
Re: | 7000000 |  |  | Cd Min: | 0.26486 | at alpha= | 20 | deg
Mach: | 0.5 |  |  | Cl=0 at alpha= | -99 | deg
|  |  |  | @ Cl=0.1, Cd= | 0.00394
|  |  |  | @ Cl=0.4, Cd= | 0.0051291
|  |  |  | @ Cl=0.6, Cd= | 0.0066636
alpha (deg) | Cl | Cd | Cm | Cl/Cd
0 | 0.1578 | 0.00394 | -0.0255 | 40.0508
0.5 | 0.1952 | 0.00293 | -0.0207 | 66.6212
1 | 0.2502 | 0.00351 | -0.0191 | 71.2821
1.5 | 0.3037 | 0.00416 | -0.0171 | 73.0048
2 | 0.3595 | 0.00474 | -0.0156 | 75.8439
2.5 | 0.4157 | 0.00528 | -0.014 | 78.7311
3 | 0.4706 | 0.00588 | -0.0119 | 80.034
3.5 | 0.5297 | 0.0063 | -0.0105 | 84.0794
4 | 0.5914 | 0.00661 | -0.0092 | 89.4705
4.5 | 0.6524 | 0.00699 | -0.0076 | 93.3333
5 | 0.7127 | 0.00739 | -0.0054 | 96.4411
5.5 | 0.7727 | 0.0078 | -0.0028 | 99.0641
6 | 0.8302 | 0.00837 | 0.0007 | 99.1876
6.5 | 0.883 | 0.00897 | 0.0056 | 98.4392
7 | 0.9277 | 0.01 | 0.0124 | 92.77
7.5 | 0.9559 | 0.01266 | 0.0215 | 75.5055
8 | 0.958 | 0.01931 | 0.0318 | 49.6116
8.5 | 0.9306 | 0.02562 | 0.0442 | 36.3232
9 | 0.897 | 0.03157 | 0.0547 | 28.4131
9.5 | 0.862 | 0.0379 | 0.0618 | 22.7441
10 | 0.8214 | 0.04571 | 0.0648 | 17.9698
10.5 | 0.7841 | 0.0553 | 0.0624 | 14.179
11 | 0.7633 | 0.06908 | 0.0505 | 11.0495
11.5 | 0.7503 | 0.08699 | 0.0351 | 8.6251
13.5 | 0.7073 | 0.13628 | 0.0073 | 5.19
14 | 0.7055 | 0.14865 | 0.0007 | 4.746
14.5 | 0.7115 | 0.15956 | -0.005 | 4.4591
15 | 0.7203 | 0.17018 | -0.0106 | 4.2326
15.5 | 0.7327 | 0.18015 | -0.016 | 4.0672
16 | 0.7449 | 0.19059 | -0.0215 | 3.9084
16.5 | 0.759 | 0.20058 | -0.0268 | 3.784
17 | 0.7751 | 0.21021 | -0.032 | 3.6873
17.5 | 0.7911 | 0.22034 | -0.0373 | 3.5904
18 | 0.809 | 0.22972 | -0.0423 | 3.5217
18.5 | 0.8288 | 0.23811 | -0.0473 | 3.4807
19 | 0.8466 | 0.24807 | -0.0526 | 3.4127
19.5 | 0.8673 | 0.25559 | -0.0576 | 3.3933
20 | 0.8861 | 0.26486 | -0.0628 | 3.3455

## 97. Re 8M Mach 0.00 (1)
BIGFOIL.COM POLAR EXPORT
NACA67-210 a=0.0
NACA67-210 a=0.0 |  |  |  | Cl Max: | 0.987 | at alpha= | 10 | deg
JavaFoil+Calcfoil stall+Eppler ext transition |  |  |  | L/D Max: | 125.854 | at alpha= | 6 | deg
Re: | 8000000 |  |  | Cd Min: | 0.00342 | at alpha= | -0.5 | deg
Mach: | 0 |  |  | Cl=0 at alpha= | -0.97458 | deg
|  |  |  | @ Cl=0.1, Cd= | 0.0035393
|  |  |  | @ Cl=0.4, Cd= | 0.004785
|  |  |  | @ Cl=0.6, Cd= | 0.10541
alpha (deg) | Cl | Cd | Cm | Cl/Cd
-13.5 | -0.524 | 0.09192 | 0.002 | -5.7
-13 | -0.545 | 0.08722 | 0.002 | -6.252
-12.5 | -0.565 | 0.08293 | 0.002 | -6.813
-12 | -0.581 | 0.07838 | 0.001 | -7.419
-11.5 | -0.591 | 0.07417 | 0.001 | -7.963
-11 | -0.597 | 0.06833 | 0.001 | -8.741
-10.5 | -0.601 | 0.06323 | 0 | -9.508
-10 | -0.601 | 0.05909 | 0 | -10.177
-9.5 | -0.597 | 0.05489 | -0.001 | -10.883
-9 | -0.593 | 0.04899 | -0.001 | -12.1
-8.5 | -0.708 | 0.00764 | -0.003 | -92.756
-8 | -0.687 | 0.00728 | -0.003 | -94.381
-7.5 | -0.66 | 0.00756 | -0.004 | -87.385
-7 | -0.628 | 0.00721 | -0.005 | -87.111
-6.5 | -0.591 | 0.00695 | -0.006 | -85.033
-6 | -0.549 | 0.00668 | -0.007 | -82.25
-5.5 | -0.504 | 0.00653 | -0.007 | -77.243
-5 | -0.455 | 0.00628 | -0.008 | -72.492
-4.5 | -0.403 | 0.00603 | -0.009 | -66.81
-4 | -0.348 | 0.00589 | -0.01 | -59.19
-3.5 | -0.293 | 0.00568 | -0.011 | -51.614
-3 | -0.236 | 0.00555 | -0.011 | -42.564
-2.5 | -0.179 | 0.00549 | -0.012 | -32.566
-2 | -0.121 | 0.00547 | -0.013 | -22.071
-1.5 | -0.062 | 0.00551 | -0.014 | -11.28
-1 | -0.003 | 0.00532 | -0.015 | -0.618
-0.5 | 0.056 | 0.00342 | -0.016 | 16.303
0 | 0.115 | 0.00358 | -0.016 | 32.12
0.5 | 0.174 | 0.00382 | -0.017 | 45.551
1 | 0.233 | 0.00397 | -0.018 | 58.66
1.5 | 0.292 | 0.00423 | -0.019 | 68.991
2 | 0.351 | 0.00454 | -0.02 | 77.207
2.5 | 0.409 | 0.00483 | -0.021 | 84.736
3 | 0.467 | 0.00516 | -0.021 | 90.365
3.5 | 0.524 | 0.0056 | -0.022 | 93.553
4 | 0.58 | 0.00579 | -0.023 | 100.06
4.5 | 0.635 | 0.00598 | -0.024 | 106.249
5 | 0.687 | 0.00626 | -0.025 | 109.839
5.5 | 0.737 | 0.00649 | -0.026 | 113.536
6 | 0.784 | 0.00623 | -0.027 | 125.854
6.5 | 0.827 | 0.00826 | -0.027 | 100.107
7 | 0.866 | 0.00869 | -0.028 | 99.676
7.5 | 0.9 | 0.00911 | -0.029 | 98.834
8 | 0.929 | 0.00945 | -0.03 | 98.309
8.5 | 0.953 | 0.00991 | -0.031 | 96.107
9 | 0.97 | 0.01045 | -0.031 | 92.816
9.5 | 0.982 | 0.01095 | -0.032 | 89.666
10 | 0.987 | 0.01171 | -0.033 | 84.336
10.5 | 0.981 | 0.01246 | -0.034 | 78.728
11 | 0.963 | 0.0135 | -0.034 | 71.332
11.5 | 0.932 | 0.01537 | -0.035 | 60.671
12 | 0.843 | 0.03115 | -0.032 | 27.064
12.5 | 0.744 | 0.06996 | -0.024 | 10.63
13 | 0.709 | 0.079 | -0.023 | 8.98
13.5 | 0.677 | 0.08609 | -0.022 | 7.863
14 | 0.645 | 0.09269 | -0.022 | 6.957
14.5 | 0.614 | 0.09757 | -0.022 | 6.288
15 | 0.58 | 0.10541 | -0.021 | 5.507

## 98. Re 8M Mach 0.00 (2)
BIGFOIL.COM POLAR EXPORT
NACA67-210 a=0.0
NACA67-210 a=0.0 |  |  |  | Cl Max: | 1.6202 | at alpha= | 19 | deg
XFOIL ncrit=9 |  |  |  | L/D Max: | 111.989 | at alpha= | 9 | deg
Re: | 8000000 |  |  | Cd Min: | 0.04919 | at alpha= | -19.5 | deg
Mach: | 0 |  |  | Cl=0 at alpha= | -1.2109 | deg
|  |  |  | @ Cl=0.1, Cd= | 0.0042769
|  |  |  | @ Cl=0.4, Cd= | 0.0051273
|  |  |  | @ Cl=0.6, Cd= | 0.006335
alpha (deg) | Cl | Cd | Cm | Cl/Cd
-19.5 | -1.3763 | 0.04919 | -0.0714 | -27.9793
-19 | -1.4193 | 0.04035 | -0.072 | -35.1747
-18.5 | -1.4364 | 0.03533 | -0.0694 | -40.6567
-18 | -1.4568 | 0.03064 | -0.0646 | -47.5457
-17.5 | -1.4716 | 0.02671 | -0.0584 | -55.0955
-17 | -1.464 | 0.02388 | -0.0542 | -61.3065
-16.5 | -1.4618 | 0.0218 | -0.0472 | -67.055
-16 | -1.4492 | 0.02021 | -0.0411 | -71.7071
-15.5 | -1.4288 | 0.01885 | -0.0361 | -75.7984
-15 | -1.3964 | 0.01758 | -0.0331 | -79.4312
-14.5 | -1.3598 | 0.0165 | -0.0307 | -82.4121
-14 | -1.3191 | 0.01562 | -0.029 | -84.4494
-13.5 | -1.277 | 0.01475 | -0.0274 | -86.5763
-13 | -1.2342 | 0.01379 | -0.0258 | -89.4996
-12.5 | -1.1904 | 0.01281 | -0.0244 | -92.9274
-12 | -1.1446 | 0.01202 | -0.0233 | -95.2246
-11.5 | -1.0964 | 0.01142 | -0.0225 | -96.007
-11 | -1.0472 | 0.01089 | -0.0219 | -96.1616
-10.5 | -0.9967 | 0.01047 | -0.0215 | -95.1958
-10 | -0.9458 | 0.01004 | -0.0211 | -94.2032
-9.5 | -0.8954 | 0.0095 | -0.0206 | -94.2526
-9 | -0.8456 | 0.00884 | -0.0199 | -95.6561
-8.5 | -0.794 | 0.00837 | -0.0196 | -94.8626
-8 | -0.7414 | 0.008 | -0.0194 | -92.675
-7.5 | -0.6885 | 0.00766 | -0.0193 | -89.8825
-7 | -0.6344 | 0.00746 | -0.0194 | -85.0402
-6.5 | -0.5801 | 0.00724 | -0.0195 | -80.1243
-6 | -0.5272 | 0.0068 | -0.0193 | -77.5294
-5.5 | -0.4738 | 0.00643 | -0.0191 | -73.6858
-5 | -0.4197 | 0.00615 | -0.0191 | -68.2439
-4.5 | -0.3653 | 0.00591 | -0.0192 | -61.8105
-4 | -0.3099 | 0.0057 | -0.0194 | -54.3684
-3.5 | -0.2546 | 0.00552 | -0.0197 | -46.1232
-3 | -0.1995 | 0.00532 | -0.0198 | -37.5
-2.5 | -0.1436 | 0.00513 | -0.0201 | -27.9922
-2 | -0.0883 | 0.00494 | -0.0204 | -17.8745
-1.5 | -0.0322 | 0.00481 | -0.0208 | -6.6944
-1 | 0.0235 | 0.00466 | -0.0211 | 5.0429
-0.5 | 0.0778 | 0.00442 | -0.0211 | 17.6018
0 | 0.1259 | 0.00411 | -0.0202 | 30.6326
0.5 | 0.1731 | 0.00394 | -0.0191 | 43.934
1 | 0.2142 | 0.00361 | -0.0169 | 59.3352
1.5 | 0.265 | 0.00402 | -0.0163 | 65.9204
2 | 0.3172 | 0.00444 | -0.0161 | 71.4414
2.5 | 0.369 | 0.00487 | -0.0158 | 75.77
3 | 0.4208 | 0.0053 | -0.0154 | 79.3962
3.5 | 0.4729 | 0.00572 | -0.0151 | 82.6748
4 | 0.5265 | 0.00601 | -0.0151 | 87.604
4.5 | 0.5806 | 0.00624 | -0.0152 | 93.0449
5 | 0.6337 | 0.0065 | -0.0151 | 97.4923
5.5 | 0.6865 | 0.00679 | -0.015 | 101.1046
6 | 0.7387 | 0.00711 | -0.0148 | 103.8959
6.5 | 0.7908 | 0.00743 | -0.0145 | 106.4334
7 | 0.842 | 0.00777 | -0.0141 | 108.3655
7.5 | 0.8933 | 0.00808 | -0.0138 | 110.5569
8 | 0.9431 | 0.0085 | -0.0132 | 110.9529
8.5 | 0.9922 | 0.00892 | -0.0125 | 111.2332
9 | 1.0415 | 0.0093 | -0.0119 | 111.9892
9.5 | 1.0891 | 0.00976 | -0.0109 | 111.5881
10 | 1.1347 | 0.01033 | -0.0097 | 109.8451
10.5 | 1.1793 | 0.01094 | -0.0082 | 107.7971
11 | 1.224 | 0.01142 | -0.0069 | 107.1804
11.5 | 1.2671 | 0.01199 | -0.0053 | 105.6797
12 | 1.3047 | 0.01257 | -0.0025 | 103.7947
12.5 | 1.3367 | 0.01331 | 0.0012 | 100.4282
13 | 1.366 | 0.01421 | 0.0052 | 96.1295
13.5 | 1.3969 | 0.01496 | 0.0088 | 93.3757
14 | 1.4274 | 0.01606 | 0.012 | 88.8792
14.5 | 1.462 | 0.01726 | 0.0139 | 84.7045
16 | 1.5435 | 0.02072 | 0.0233 | 74.4932
16.5 | 1.5559 | 0.0229 | 0.0277 | 67.9432
17 | 1.5823 | 0.02413 | 0.0301 | 65.574
17.5 | 1.5957 | 0.02634 | 0.0336 | 60.5809
18 | 1.6108 | 0.02853 | 0.0364 | 56.4599
18.5 | 1.6139 | 0.03179 | 0.0396 | 50.7675
19 | 1.6202 | 0.03502 | 0.0418 | 46.265
19.5 | 1.6177 | 0.03943 | 0.0435 | 41.0271
20 | 1.5888 | 0.04725 | 0.044 | 33.6254

## 99. Re 8M Mach 0.10 (1)
BIGFOIL.COM POLAR EXPORT
NACA67-210 a=0.0
NACA67-210 a=0.0 |  |  |  | Cl Max: | 0.977 | at alpha= | 10 | deg
JavaFoil+Calcfoil stall+Eppler ext transition |  |  |  | L/D Max: | 112.689 | at alpha= | 5.5 | deg
Re: | 8000000 |  |  | Cd Min: | 0.00343 | at alpha= | -0.5 | deg
Mach: | 0.1 |  |  | Cl=0 at alpha= | -0.97458 | deg
|  |  |  | @ Cl=0.1, Cd= | 0.0035473
|  |  |  | @ Cl=0.4, Cd= | 0.0047597
|  |  |  | @ Cl=0.6, Cd= | 0.10762
alpha (deg) | Cl | Cd | Cm | Cl/Cd
-13.5 | -0.49 | 0.09157 | 0.002 | -5.346
-13 | -0.515 | 0.08753 | 0.002 | -5.879
-12.5 | -0.538 | 0.08367 | 0.002 | -6.429
-12 | -0.558 | 0.07859 | 0.001 | -7.101
-11.5 | -0.571 | 0.0742 | 0.001 | -7.689
-11 | -0.581 | 0.06865 | 0.001 | -8.457
-10.5 | -0.587 | 0.06397 | 0 | -9.176
-10 | -0.59 | 0.05974 | 0 | -9.876
-9.5 | -0.589 | 0.05545 | -0.001 | -10.616
-9 | -0.584 | 0.05069 | -0.001 | -11.527
-8.5 | -0.703 | 0.00865 | -0.003 | -81.277
-8 | -0.684 | 0.00737 | -0.003 | -92.811
-7.5 | -0.659 | 0.00764 | -0.004 | -86.269
-7 | -0.628 | 0.00729 | -0.005 | -86.059
-6.5 | -0.591 | 0.00703 | -0.006 | -84.179
-6 | -0.551 | 0.00675 | -0.007 | -81.52
-5.5 | -0.506 | 0.00653 | -0.007 | -77.421
-5 | -0.457 | 0.00626 | -0.008 | -72.962
-4.5 | -0.404 | 0.00609 | -0.009 | -66.354
-4 | -0.35 | 0.00588 | -0.01 | -59.467
-3.5 | -0.294 | 0.00575 | -0.011 | -51.135
-3 | -0.237 | 0.00557 | -0.011 | -42.647
-2.5 | -0.18 | 0.00545 | -0.012 | -32.995
-2 | -0.121 | 0.00551 | -0.013 | -22.031
-1.5 | -0.063 | 0.00549 | -0.014 | -11.386
-1 | -0.003 | 0.00536 | -0.015 | -0.617
-0.5 | 0.056 | 0.00343 | -0.016 | 16.339
0 | 0.116 | 0.00359 | -0.016 | 32.182
0.5 | 0.175 | 0.00385 | -0.017 | 45.44
1 | 0.234 | 0.004 | -0.018 | 58.491
1.5 | 0.293 | 0.00427 | -0.019 | 68.679
2 | 0.352 | 0.00454 | -0.02 | 77.608
2.5 | 0.411 | 0.00481 | -0.021 | 85.43
3 | 0.469 | 0.00522 | -0.022 | 89.83
3.5 | 0.526 | 0.00557 | -0.022 | 94.401
4 | 0.583 | 0.00579 | -0.023 | 100.675
4.5 | 0.638 | 0.00604 | -0.024 | 105.525
5 | 0.69 | 0.00633 | -0.025 | 109.149
5.5 | 0.74 | 0.00657 | -0.026 | 112.689
6 | 0.787 | 0.00797 | -0.027 | 98.713
6.5 | 0.83 | 0.00822 | -0.027 | 100.889
7 | 0.868 | 0.00865 | -0.028 | 100.348
7.5 | 0.901 | 0.00919 | -0.029 | 98.105
8 | 0.929 | 0.00956 | -0.03 | 97.202
8.5 | 0.951 | 0.01002 | -0.031 | 94.926
9 | 0.966 | 0.01058 | -0.032 | 91.364
9.5 | 0.975 | 0.01115 | -0.032 | 87.437
10 | 0.977 | 0.01189 | -0.033 | 82.237
10.5 | 0.967 | 0.0127 | -0.034 | 76.159
11 | 0.941 | 0.01411 | -0.034 | 66.711
11.5 | 0.774 | 0.06158 | -0.024 | 12.565
12 | 0.739 | 0.07097 | -0.022 | 10.411
12.5 | 0.71 | 0.0748 | -0.023 | 9.493
13 | 0.675 | 0.0816 | -0.022 | 8.274
13.5 | 0.638 | 0.09083 | -0.02 | 7.022
14 | 0.605 | 0.09337 | -0.022 | 6.476
14.5 | 0.569 | 0.10005 | -0.022 | 5.685
15 | 0.533 | 0.10762 | -0.021 | 4.953

## 100. Re 8M Mach 0.10 (2)
BIGFOIL.COM POLAR EXPORT
NACA67-210 a=0.0
NACA67-210 a=0.0 |  |  |  | Cl Max: | 1.5861 | at alpha= | 18 | deg
XFOIL ncrit=9 |  |  |  | L/D Max: | 111.631 | at alpha= | 9 | deg
Re: | 8000000 |  |  | Cd Min: | 0.0634 | at alpha= | -18.5 | deg
Mach: | 0.1 |  |  | Cl=0 at alpha= | -1.2138 | deg
|  |  |  | @ Cl=0.1, Cd= | 0.0042879
|  |  |  | @ Cl=0.4, Cd= | 0.0051215
|  |  |  | @ Cl=0.6, Cd= | 0.0063413
alpha (deg) | Cl | Cd | Cm | Cl/Cd
-18.5 | -1.2149 | 0.0634 | -0.0647 | -19.1625
-18 | -1.3027 | 0.04548 | -0.0747 | -28.6434
-17.5 | -1.3772 | 0.03521 | -0.0712 | -39.1139
-17 | -1.4045 | 0.03011 | -0.0653 | -46.6456
-16.5 | -1.4134 | 0.02612 | -0.0597 | -54.1118
-16 | -1.4147 | 0.02365 | -0.0524 | -59.8182
-15.5 | -1.4104 | 0.02151 | -0.0449 | -65.5695
-15 | -1.3921 | 0.01973 | -0.0394 | -70.5575
-14.5 | -1.3632 | 0.01796 | -0.0357 | -75.902
-14 | -1.3264 | 0.01665 | -0.033 | -79.6637
-13.5 | -1.2856 | 0.01556 | -0.0308 | -82.6221
-13 | -1.2421 | 0.01461 | -0.029 | -85.0171
-12.5 | -1.1969 | 0.01372 | -0.0275 | -87.2376
-12 | -1.1526 | 0.01258 | -0.0257 | -91.6216
-11.5 | -1.105 | 0.01177 | -0.0246 | -93.8828
-11 | -1.0555 | 0.01115 | -0.0237 | -94.6637
-10.5 | -1.0045 | 0.01068 | -0.023 | -94.0543
-10 | -0.9529 | 0.01021 | -0.0225 | -93.3301
-9.5 | -0.9013 | 0.00973 | -0.0219 | -92.631
-9 | -0.8511 | 0.00903 | -0.0211 | -94.2525
-8.5 | -0.7991 | 0.00849 | -0.0206 | -94.1225
-8 | -0.7462 | 0.00809 | -0.0202 | -92.2373
-7.5 | -0.6929 | 0.00773 | -0.02 | -89.6378
-7 | -0.6383 | 0.00751 | -0.02 | -84.9933
-6.5 | -0.5835 | 0.00727 | -0.02 | -80.2613
-6 | -0.5298 | 0.00688 | -0.0198 | -77.0058
-5.5 | -0.4764 | 0.00646 | -0.0195 | -73.7461
-5 | -0.4219 | 0.00617 | -0.0195 | -68.3793
-4.5 | -0.3671 | 0.00593 | -0.0195 | -61.9056
-4 | -0.3114 | 0.00571 | -0.0197 | -54.5359
-3.5 | -0.2557 | 0.00553 | -0.0199 | -46.2387
-3 | -0.2003 | 0.00533 | -0.0201 | -37.5797
-2.5 | -0.1441 | 0.00514 | -0.0204 | -28.035
-2 | -0.0885 | 0.00495 | -0.0206 | -17.8788
-1.5 | -0.032 | 0.00481 | -0.021 | -6.6528
-1 | 0.0239 | 0.00466 | -0.0212 | 5.1288
-0.5 | 0.0785 | 0.00443 | -0.0213 | 17.7201
0 | 0.1269 | 0.00411 | -0.0203 | 30.8759
0.5 | 0.1741 | 0.00394 | -0.0192 | 44.1878
1 | 0.2153 | 0.0036 | -0.017 | 59.8056
1.5 | 0.2662 | 0.00403 | -0.0164 | 66.0546
2 | 0.3187 | 0.00445 | -0.0161 | 71.618
2.5 | 0.3708 | 0.00488 | -0.0158 | 75.9836
3 | 0.4228 | 0.00531 | -0.0154 | 79.6234
3.5 | 0.4751 | 0.00573 | -0.0151 | 82.9145
4 | 0.5289 | 0.00602 | -0.015 | 87.8571
4.5 | 0.5833 | 0.00626 | -0.0151 | 93.1789
5 | 0.6367 | 0.00652 | -0.015 | 97.6534
5.5 | 0.6898 | 0.00681 | -0.0148 | 101.2922
6 | 0.7425 | 0.00714 | -0.0145 | 103.9916
6.5 | 0.7947 | 0.00747 | -0.0142 | 106.3855
7.5 | 0.8979 | 0.00814 | -0.0133 | 110.3071
8 | 0.9479 | 0.00858 | -0.0125 | 110.4779
8.5 | 0.9975 | 0.00898 | -0.0118 | 111.0802
9 | 1.0471 | 0.00938 | -0.011 | 111.6311
9.5 | 1.0946 | 0.00988 | -0.0098 | 110.7895
10 | 1.1401 | 0.0105 | -0.0083 | 108.581
11 | 1.2302 | 0.01159 | -0.0052 | 106.1432
11.5 | 1.272 | 0.01224 | -0.0031 | 103.9216
12 | 1.3067 | 0.01287 | 0.0005 | 101.5307
12.5 | 1.3385 | 0.01369 | 0.0044 | 97.7721
13.5 | 1.3967 | 0.01562 | 0.0127 | 89.4174
14 | 1.4319 | 0.0171 | 0.0148 | 83.7368
14.5 | 1.4644 | 0.01795 | 0.0177 | 81.5822
15 | 1.4931 | 0.01908 | 0.021 | 78.2547
15.5 | 1.5165 | 0.02057 | 0.0248 | 73.7239
16 | 1.5414 | 0.02195 | 0.028 | 70.2232
16.5 | 1.5507 | 0.02445 | 0.0327 | 63.4233
17 | 1.5732 | 0.0261 | 0.0355 | 60.2759
17.5 | 1.581 | 0.02891 | 0.0392 | 54.687
18 | 1.5861 | 0.03208 | 0.0424 | 49.442
18.5 | 1.5861 | 0.03598 | 0.045 | 44.0828
19 | 1.5737 | 0.04154 | 0.0467 | 37.884
19.5 | 1.5649 | 0.04753 | 0.0468 | 32.9245
20 | 1.5135 | 0.05996 | 0.0431 | 25.2418

## 101. Re 8M Mach 0.25 (1)
BIGFOIL.COM POLAR EXPORT
NACA67-210 a=0.0
NACA67-210 a=0.0 |  |  |  | Cl Max: | 0.929 | at alpha= | 8.5 | deg
JavaFoil+Calcfoil stall+Eppler ext transition |  |  |  | L/D Max: | 109.824 | at alpha= | 5 | deg
Re: | 8000000 |  |  | Cd Min: | 0.00344 | at alpha= | -0.5 | deg
Mach: | 0.25 |  |  | Cl=0 at alpha= | -0.97541 | deg
|  |  |  | @ Cl=0.1, Cd= | 0.0035502
|  |  |  | @ Cl=0.4, Cd= | 0.09687
|  |  |  | @ Cl=0.6, Cd= | 0.09687
alpha (deg) | Cl | Cd | Cm | Cl/Cd
-12.5 | -0.284 | 0.08475 | 0.002 | -3.353
-12 | -0.344 | 0.08074 | 0.001 | -4.264
-11.5 | -0.39 | 0.07501 | 0.001 | -5.205
-11 | -0.431 | 0.07076 | 0.001 | -6.09
-10.5 | -0.466 | 0.06678 | 0 | -6.971
-10 | -0.494 | 0.06224 | 0 | -7.93
-9.5 | -0.514 | 0.05846 | -0.001 | -8.801
-9 | -0.527 | 0.0554 | -0.001 | -9.515
-8.5 | -0.533 | 0.05061 | -0.001 | -10.541
-8 | -0.531 | 0.04779 | -0.002 | -11.102
-7.5 | -0.643 | 0.00724 | -0.004 | -88.728
-7 | -0.621 | 0.00697 | -0.005 | -89.102
-6.5 | -0.592 | 0.00721 | -0.006 | -82.122
-6 | -0.556 | 0.00694 | -0.007 | -80.048
-5.5 | -0.513 | 0.00669 | -0.008 | -76.763
-5 | -0.465 | 0.00641 | -0.008 | -72.668
-4.5 | -0.413 | 0.00615 | -0.009 | -67.174
-4 | -0.358 | 0.006 | -0.01 | -59.71
-3.5 | -0.302 | 0.00578 | -0.011 | -52.179
-3 | -0.244 | 0.00565 | -0.012 | -43.123
-2.5 | -0.184 | 0.00551 | -0.013 | -33.481
-2 | -0.125 | 0.00551 | -0.014 | -22.635
-1.5 | -0.064 | 0.00535 | -0.014 | -11.997
-1 | -0.003 | 0.00535 | -0.015 | -0.635
-0.5 | 0.058 | 0.00344 | -0.016 | 16.78
0 | 0.119 | 0.0036 | -0.017 | 32.977
0.5 | 0.18 | 0.00385 | -0.018 | 46.651
1 | 0.241 | 0.00404 | -0.019 | 59.479
1.5 | 0.301 | 0.0043 | -0.02 | 70.169
2 | 0.362 | 0.00462 | -0.02 | 78.361
2.5 | 0.422 | 0.00492 | -0.021 | 85.732
3 | 0.482 | 0.00531 | -0.022 | 90.774
3.5 | 0.54 | 0.00567 | -0.023 | 95.202
4 | 0.598 | 0.00586 | -0.024 | 102.055
4.5 | 0.654 | 0.00621 | -0.025 | 105.335
5 | 0.707 | 0.00644 | -0.026 | 109.824
5.5 | 0.756 | 0.00783 | -0.027 | 96.543
6 | 0.802 | 0.0081 | -0.027 | 98.966
6.5 | 0.842 | 0.00853 | -0.028 | 98.709
7 | 0.875 | 0.009 | -0.029 | 97.257
7.5 | 0.902 | 0.00952 | -0.03 | 94.753
8 | 0.92 | 0.00994 | -0.031 | 92.592
8.5 | 0.929 | 0.0106 | -0.032 | 87.62
9 | 0.928 | 0.01129 | -0.032 | 82.127
9.5 | 0.916 | 0.01187 | -0.033 | 77.162
10 | 0.772 | 0.04225 | -0.026 | 18.266
10.5 | 0.703 | 0.06332 | -0.02 | 11.102
11 | 0.653 | 0.06932 | -0.019 | 9.416
11.5 | 0.595 | 0.07477 | -0.019 | 7.952
12 | 0.529 | 0.08036 | -0.018 | 6.583
12.5 | 0.457 | 0.08748 | -0.019 | 5.227
13 | 0.38 | 0.09121 | -0.019 | 4.167
13.5 | 0.296 | 0.09687 | -0.02 | 3.053

## 102. Re 8M Mach 0.25 (2)
BIGFOIL.COM POLAR EXPORT
NACA67-210 a=0.0
NACA67-210 a=0.0 |  |  |  | Cl Max: | 1.3712 | at alpha= | 13.5 | deg
XFOIL ncrit=9 |  |  |  | L/D Max: | 109.106 | at alpha= | 8.5 | deg
Re: | 8000000 |  |  | Cd Min: | 0.17893 | at alpha= | -16.5 | deg
Mach: | 0.25 |  |  | Cl=0 at alpha= | -1.2292 | deg
|  |  |  | @ Cl=0.1, Cd= | 0.0043317
|  |  |  | @ Cl=0.4, Cd= | 0.0051241
|  |  |  | @ Cl=0.6, Cd= | 0.00639
alpha (deg) | Cl | Cd | Cm | Cl/Cd
-16.5 | -0.5947 | 0.17893 | -0.0012 | -3.3236
-16 | -0.5849 | 0.16993 | -0.0056 | -3.442
-15 | -0.5613 | 0.15525 | -0.0128 | -3.6155
-14.5 | -0.5621 | 0.14043 | -0.0214 | -4.0027
-13.5 | -0.7702 | 0.07588 | -0.0603 | -10.1502
-13 | -0.8279 | 0.05881 | -0.0734 | -14.0775
-12.5 | -0.9236 | 0.04614 | -0.0703 | -20.0173
-12 | -1.0323 | 0.0339 | -0.0558 | -30.4513
-11.5 | -1.1177 | 0.01868 | -0.0415 | -59.834
-11 | -1.0848 | 0.0155 | -0.0371 | -69.9871
-10.5 | -1.0431 | 0.01301 | -0.0336 | -80.1768
-10 | -0.9904 | 0.01196 | -0.0316 | -82.8094
-9.5 | -0.9369 | 0.01099 | -0.0297 | -85.2502
-9 | -0.8809 | 0.0104 | -0.0284 | -84.7019
-8.5 | -0.8259 | 0.00965 | -0.027 | -85.5855
-8 | -0.772 | 0.00879 | -0.0256 | -87.8271
-7.5 | -0.716 | 0.00828 | -0.0246 | -86.4734
-7 | -0.6594 | 0.00789 | -0.0238 | -83.5741
-6.5 | -0.6024 | 0.00752 | -0.0233 | -80.1064
-6 | -0.5455 | 0.00716 | -0.0228 | -76.1872
-5.5 | -0.4899 | 0.00669 | -0.0221 | -73.2287
-5 | -0.4338 | 0.00632 | -0.0216 | -68.6392
-4.5 | -0.377 | 0.00603 | -0.0213 | -62.5207
-4 | -0.3196 | 0.00577 | -0.0213 | -55.3899
-3.5 | -0.2619 | 0.00559 | -0.0213 | -46.8515
-3 | -0.2046 | 0.00537 | -0.0213 | -38.1006
-2.5 | -0.1467 | 0.00517 | -0.0215 | -28.3752
-2 | -0.0892 | 0.00499 | -0.0217 | -17.8758
-1.5 | -0.0312 | 0.00483 | -0.022 | -6.4596
-1 | 0.0264 | 0.00468 | -0.0222 | 5.641
-0.5 | 0.0827 | 0.00445 | -0.0223 | 18.5843
0 | 0.1324 | 0.00411 | -0.0212 | 32.2141
0.5 | 0.1794 | 0.00389 | -0.0197 | 46.1183
1 | 0.2214 | 0.0036 | -0.0173 | 61.5
1.5 | 0.2732 | 0.00406 | -0.0166 | 67.2906
2.5 | 0.3799 | 0.00495 | -0.0157 | 76.7475
3 | 0.433 | 0.00541 | -0.0151 | 80.037
3.5 | 0.4869 | 0.00581 | -0.0146 | 83.8038
4 | 0.5423 | 0.0061 | -0.0144 | 88.9016
4.5 | 0.5981 | 0.00638 | -0.0142 | 93.7461
5 | 0.6531 | 0.00667 | -0.0139 | 97.916
5.5 | 0.7078 | 0.00698 | -0.0134 | 101.404
6 | 0.7625 | 0.00729 | -0.0128 | 104.5953
6.5 | 0.8161 | 0.0077 | -0.012 | 105.987
7 | 0.8699 | 0.00803 | -0.0111 | 108.3313
7.5 | 0.9224 | 0.00846 | -0.01 | 109.0307
8 | 0.9742 | 0.00895 | -0.0086 | 108.8492
8.5 | 1.0256 | 0.0094 | -0.0071 | 109.1064
9 | 1.0753 | 0.00998 | -0.0052 | 107.7455
9.5 | 1.1222 | 0.01071 | -0.0027 | 104.7806
10 | 1.1691 | 0.01139 | -0.0002 | 102.6427
10.5 | 1.2121 | 0.01208 | 0.0031 | 100.3394
11 | 1.2485 | 0.01293 | 0.0078 | 96.5584
11.5 | 1.2809 | 0.01413 | 0.0129 | 90.6511
12 | 1.3133 | 0.01538 | 0.0178 | 85.3901
12.5 | 1.3351 | 0.01729 | 0.0241 | 77.218
13 | 1.3464 | 0.01964 | 0.0315 | 68.554
13.5 | 1.3712 | 0.02247 | 0.035 | 61.0236
14 | 1.3606 | 0.02666 | 0.0425 | 51.0353
14.5 | 1.3397 | 0.03178 | 0.0491 | 42.1554
15 | 1.3145 | 0.03779 | 0.0537 | 34.7843
15.5 | 1.2763 | 0.04604 | 0.0553 | 27.7215
16 | 1.2389 | 0.05639 | 0.0524 | 21.9702
16.5 | 1.1875 | 0.07207 | 0.0427 | 16.477
17 | 1.1655 | 0.08578 | 0.0334 | 13.5871
17.5 | 1.0405 | 0.12029 | 0.0124 | 8.6499
18 | 0.905 | 0.15981 | -0.012 | 5.663
18.5 | 0.883 | 0.17602 | -0.0214 | 5.0165

## 103. Re 8M Mach 0.50 (1)
BIGFOIL.COM POLAR EXPORT
NACA67-210 a=0.0
NACA67-210 a=0.0 |  |  |  | Cl Max: | 1.126 | at alpha= | 20 | deg
JavaFoil+Calcfoil stall+Eppler ext transition |  |  |  | L/D Max: | 100.491 | at alpha= | 2.5 | deg
Re: | 8000000 |  |  | Cd Min: | 0.00337 | at alpha= | -0.5 | deg
Mach: | 0.5 |  |  | Cl=0 at alpha= | -0.97059 | deg
|  |  |  | @ Cl=0.1, Cd= | 0.0034796
|  |  |  | @ Cl=0.4, Cd= | 0.0043529
|  |  |  | @ Cl=0.6, Cd= | 0.007
alpha (deg) | Cl | Cd | Cm | Cl/Cd
-20 | -1.022 | 0.15093 | 0.009 | -6.768
-19.5 | -0.995 | 0.14595 | 0.009 | -6.814
-19 | -0.966 | 0.14131 | 0.008 | -6.835
-18.5 | -0.938 | 0.13777 | 0.007 | -6.805
-18 | -0.912 | 0.13403 | 0.007 | -6.802
-17.5 | -0.886 | 0.12845 | 0.007 | -6.895
-17 | -0.861 | 0.12542 | 0.006 | -6.862
-16.5 | -0.834 | 0.11937 | 0.006 | -6.986
-16 | -0.807 | 0.11411 | 0.005 | -7.069
-15.5 | -0.781 | 0.10663 | 0.005 | -7.322
-15 | -0.755 | 0.09834 | 0.004 | -7.682
-14.5 | -0.73 | 0.09163 | 0.004 | -7.966
-14 | -0.704 | 0.08685 | 0.004 | -8.101
-13.5 | -0.674 | 0.0939 | 0.003 | -7.174
-13 | -0.647 | 0.08829 | 0.002 | -7.331
-12.5 | -0.621 | 0.08089 | 0.002 | -7.681
-12 | -0.596 | 0.07414 | 0.002 | -8.033
-11.5 | -0.57 | 0.06838 | 0.001 | -8.337
-11 | -0.547 | 0.06124 | 0.001 | -8.932
-10.5 | -0.513 | 0.07279 | 0 | -7.043
-10 | -0.486 | 0.06386 | 0 | -7.618
-9.5 | -0.461 | 0.05809 | -0.001 | -7.931
-9 | -0.434 | 0.0538 | -0.001 | -8.075
-8.5 | -0.41 | 0.04802 | -0.002 | -8.544
-8 | -0.379 | 0.0532 | -0.002 | -7.115
-7.5 | -0.352 | 0.04932 | -0.002 | -7.135
-7 | -0.326 | 0.04469 | -0.003 | -7.284
-6.5 | -0.3 | 0.04 | -0.004 | -7.505
-6 | -0.336 | 0.00639 | -0.008 | -52.52
-5.5 | -0.379 | 0.03611 | -0.005 | -10.493
-5 | -0.476 | 0.00641 | -0.009 | -74.188
-4.5 | -0.438 | 0.00621 | -0.01 | -70.619
-4 | -0.388 | 0.00586 | -0.011 | -66.284
-3.5 | -0.331 | 0.00618 | -0.012 | -53.558
-3 | -0.269 | 0.00575 | -0.013 | -46.846
-2.5 | -0.205 | 0.00554 | -0.014 | -36.959
-2 | -0.139 | 0.00555 | -0.015 | -24.998
-1.5 | -0.072 | 0.00546 | -0.016 | -13.119
-1 | -0.004 | 0.00548 | -0.017 | -0.692
-0.5 | 0.064 | 0.00337 | -0.018 | 19.117
0 | 0.133 | 0.00358 | -0.019 | 37.085
0.5 | 0.201 | 0.00388 | -0.02 | 51.745
1 | 0.269 | 0.00378 | -0.021 | 71.184
1.5 | 0.336 | 0.00408 | -0.022 | 82.424
2 | 0.404 | 0.00437 | -0.023 | 92.463
2.5 | 0.471 | 0.00468 | -0.024 | 100.491
3 | 0.536 | 0.00608 | -0.025 | 88.128
3.5 | 0.6 | 0.007 | -0.026 | 85.677
4 | 0.662 | 0.0074 | -0.027 | 89.406
4.5 | 0.72 | 0.00787 | -0.028 | 91.452
5 | 0.77 | 0.00834 | -0.029 | 92.35
5.5 | 0.806 | 0.00885 | -0.03 | 91.116
6 | 0.818 | 0.00967 | -0.03 | 84.602
6.5 | 0.765 | 0.01062 | -0.031 | 71.99
7 | 0.432 | 0.04323 | -0.019 | 9.995
7.5 | 0.558 | 0.01139 | -0.033 | 48.983
8 | 0.589 | 0.01243 | -0.034 | 47.346
8.5 | 0.509 | 0.05431 | -0.018 | 9.373
9 | 0.534 | 0.06246 | -0.017 | 8.545
9.5 | 0.679 | 0.01492 | -0.037 | 45.544
10 | 0.59 | 0.06293 | -0.021 | 9.383
10.5 | 0.614 | 0.07052 | -0.02 | 8.709
11 | 0.645 | 0.06967 | -0.023 | 9.251
11.5 | 0.694 | 0.05716 | -0.03 | 12.144
12 | 0.7 | 0.07461 | -0.025 | 9.376
12.5 | 0.721 | 0.08486 | -0.023 | 8.494
13 | 0.747 | 0.09304 | -0.024 | 8.026
13.5 | 0.78 | 0.08351 | -0.028 | 9.342
14 | 0.802 | 0.09271 | -0.026 | 8.649
14.5 | 0.826 | 0.09986 | -0.026 | 8.269
15 | 0.853 | 0.10818 | -0.027 | 7.884
15.5 | 0.88 | 0.11327 | -0.028 | 7.771
16 | 0.903 | 0.1152 | -0.028 | 7.835
16.5 | 0.929 | 0.11947 | -0.028 | 7.772
17 | 0.958 | 0.12339 | -0.031 | 7.767
17.5 | 0.99 | 0.12626 | -0.033 | 7.838
18 | 1.012 | 0.13588 | -0.033 | 7.449
18.5 | 1.033 | 0.13625 | -0.032 | 7.582
19 | 1.062 | 0.13868 | -0.034 | 7.66
19.5 | 1.096 | 0.13942 | -0.036 | 7.864
20 | 1.126 | 0.14244 | -0.038 | 7.904

## 104. Re 8M Mach 0.50 (2)
BIGFOIL.COM POLAR EXPORT
NACA67-210 a=0.0
NACA67-210 a=0.0 |  |  |  | Cl Max: | 0.9653 | at alpha= | 8 | deg
XFOIL ncrit=9 |  |  |  | L/D Max: | 102.638 | at alpha= | 6 | deg
Re: | 8000000 |  |  | Cd Min: | 0.19885 | at alpha= | -16.5 | deg
Mach: | 0.5 |  |  | Cl=0 at alpha= | -1.3038 | deg
|  |  |  | @ Cl=0.1, Cd= | 0.0044546
|  |  |  | @ Cl=0.4, Cd= | 0.0050976
|  |  |  | @ Cl=0.6, Cd= | 0.0065018
alpha (deg) | Cl | Cd | Cm | Cl/Cd
-16.5 | -0.5988 | 0.19885 | 0.0007 | -3.0113
-16 | -0.5821 | 0.19036 | -0.0032 | -3.0579
-15.5 | -0.5649 | 0.18173 | -0.0075 | -3.1085
-15 | -0.5492 | 0.17265 | -0.0119 | -3.181
-14.5 | -0.5327 | 0.16381 | -0.0167 | -3.2519
-14 | -0.5185 | 0.15461 | -0.0214 | -3.3536
-13.5 | -0.5003 | 0.14696 | -0.0258 | -3.4043
-13 | -0.4858 | 0.13837 | -0.0304 | -3.5109
-12.5 | -0.4731 | 0.12967 | -0.035 | -3.6485
-12 | -0.4656 | 0.11985 | -0.0402 | -3.8849
-11.5 | -0.4603 | 0.11021 | -0.0452 | -4.1766
-11 | -0.4481 | 0.10253 | -0.0495 | -4.3704
-10.5 | -0.4426 | 0.09386 | -0.0541 | -4.7155
-10 | -0.4376 | 0.08565 | -0.0585 | -5.1092
-9.5 | -0.4475 | 0.07529 | -0.0644 | -5.9437
-9 | -0.4522 | 0.06642 | -0.0702 | -6.8082
-8.5 | -0.4838 | 0.05569 | -0.0776 | -8.6874
-8 | -0.5128 | 0.04919 | -0.0749 | -10.4249
-7.5 | -0.5428 | 0.04279 | -0.0678 | -12.6852
-7 | -0.5551 | 0.03546 | -0.0615 | -15.6543
-6.5 | -0.5588 | 0.02751 | -0.0541 | -20.3126
-6 | -0.5401 | 0.02118 | -0.0474 | -25.5005
-5.5 | -0.53 | 0.01152 | -0.0389 | -46.0069
-5 | -0.4765 | 0.00794 | -0.0351 | -60.0126
-4.5 | -0.4139 | 0.00695 | -0.0325 | -59.554
-4 | -0.3506 | 0.0063 | -0.0304 | -55.6508
-3.5 | -0.2862 | 0.00589 | -0.0289 | -48.5908
-3 | -0.2206 | 0.00563 | -0.0281 | -39.1829
-2.5 | -0.1555 | 0.00534 | -0.0275 | -29.1199
-2 | -0.0903 | 0.00514 | -0.0272 | -17.5681
-1.5 | -0.0255 | 0.00492 | -0.0271 | -5.1829
-1 | 0.0395 | 0.00478 | -0.0271 | 8.2636
0 | 0.1585 | 0.00414 | -0.0255 | 38.285
0.5 | 0.1933 | 0.00309 | -0.0204 | 62.5566
1 | 0.2481 | 0.00359 | -0.0188 | 69.1086
1.5 | 0.3023 | 0.00419 | -0.017 | 72.148
2 | 0.3593 | 0.00471 | -0.0156 | 76.2845
2.5 | 0.416 | 0.00525 | -0.0141 | 79.2381
3 | 0.4724 | 0.00582 | -0.0123 | 81.1684
3.5 | 0.5327 | 0.00617 | -0.0111 | 86.3371
4 | 0.5946 | 0.00647 | -0.0098 | 91.9011
4.5 | 0.6558 | 0.00683 | -0.0082 | 96.0176
5 | 0.7167 | 0.00723 | -0.0062 | 99.1286
5.5 | 0.7778 | 0.00763 | -0.0038 | 101.9397
6 | 0.8365 | 0.00815 | -0.0004 | 102.638
6.5 | 0.8917 | 0.00872 | 0.0041 | 102.2592
7 | 0.9371 | 0.00969 | 0.0109 | 96.7079
7.5 | 0.9629 | 0.01239 | 0.0206 | 77.7159
8 | 0.9653 | 0.019 | 0.0309 | 50.8053
8.5 | 0.939 | 0.02516 | 0.0434 | 37.3211
9 | 0.9064 | 0.03099 | 0.054 | 29.2481
10 | 0.8317 | 0.04486 | 0.0648 | 18.5399
11 | 0.7676 | 0.0662 | 0.0548 | 11.5952
11.5 | 0.7542 | 0.0843 | 0.0388 | 8.9466
12 | 0.7469 | 0.09823 | 0.0277 | 7.6036
13 | 0.7184 | 0.1227 | 0.0148 | 5.8549

## 105. Re 10M Mach 0.00 (1)
BIGFOIL.COM POLAR EXPORT
NACA67-210 a=0.0
NACA67-210 a=0.0 |  |  |  | Cl Max: | 0.988 | at alpha= | 10 | deg
JavaFoil+Calcfoil stall+Eppler ext transition |  |  |  | L/D Max: | 132.775 | at alpha= | 6.5 | deg
Re: | 10000000 |  |  | Cd Min: | 0.00365 | at alpha= | -0.5 | deg
Mach: | 0 |  |  | Cl=0 at alpha= | -0.97458 | deg
|  |  |  | @ Cl=0.1, Cd= | 0.003747
|  |  |  | @ Cl=0.4, Cd= | 0.0048097
|  |  |  | @ Cl=0.6, Cd= | 0.10366
alpha (deg) | Cl | Cd | Cm | Cl/Cd
-14 | -0.502 | 0.0961 | 0.003 | -5.219
-13.5 | -0.524 | 0.09032 | 0.002 | -5.803
-13 | -0.546 | 0.08622 | 0.002 | -6.327
-12.5 | -0.565 | 0.08137 | 0.002 | -6.947
-12 | -0.582 | 0.0777 | 0.001 | -7.488
-11.5 | -0.591 | 0.07255 | 0.001 | -8.144
-11 | -0.598 | 0.06732 | 0.001 | -8.878
-10.5 | -0.602 | 0.06253 | 0 | -9.625
-10 | -0.602 | 0.0579 | 0 | -10.401
-9.5 | -0.599 | 0.05347 | -0.001 | -11.203
-9 | -0.718 | 0.00904 | -0.002 | -79.51
-8.5 | -0.709 | 0.00735 | -0.003 | -96.451
-8 | -0.687 | 0.00768 | -0.003 | -89.544
-7.5 | -0.66 | 0.00727 | -0.004 | -90.82
-7 | -0.628 | 0.00695 | -0.005 | -90.334
-6.5 | -0.591 | 0.00678 | -0.006 | -87.156
-6 | -0.549 | 0.00653 | -0.007 | -84.132
-5.5 | -0.504 | 0.00624 | -0.007 | -80.769
-5 | -0.455 | 0.0061 | -0.008 | -74.555
-4.5 | -0.403 | 0.00588 | -0.009 | -68.525
-4 | -0.348 | 0.00566 | -0.01 | -61.596
-3.5 | -0.293 | 0.00558 | -0.011 | -52.47
-3 | -0.236 | 0.00562 | -0.011 | -42.031
-2.5 | -0.179 | 0.00563 | -0.012 | -31.785
-2 | -0.121 | 0.00555 | -0.013 | -21.746
-1.5 | -0.062 | 0.00567 | -0.014 | -10.967
-1 | -0.003 | 0.00545 | -0.015 | -0.604
-0.5 | 0.056 | 0.00365 | -0.016 | 15.31
0 | 0.115 | 0.00378 | -0.016 | 30.465
0.5 | 0.174 | 0.0039 | -0.017 | 44.619
1 | 0.233 | 0.00412 | -0.018 | 56.619
1.5 | 0.292 | 0.00432 | -0.019 | 67.512
2 | 0.351 | 0.00459 | -0.02 | 76.422
2.5 | 0.409 | 0.00485 | -0.021 | 84.306
3 | 0.467 | 0.00518 | -0.021 | 90.166
3.5 | 0.524 | 0.00587 | -0.022 | 89.306
4 | 0.58 | 0.00611 | -0.023 | 94.857
4.5 | 0.635 | 0.00577 | -0.024 | 110.086
5 | 0.688 | 0.00603 | -0.025 | 114.086
5.5 | 0.738 | 0.00627 | -0.026 | 117.538
6 | 0.784 | 0.00655 | -0.027 | 119.83
6.5 | 0.828 | 0.00623 | -0.027 | 132.775
7 | 0.867 | 0.00834 | -0.028 | 103.929
7.5 | 0.901 | 0.00876 | -0.029 | 102.822
8 | 0.93 | 0.00909 | -0.03 | 102.322
8.5 | 0.954 | 0.00953 | -0.031 | 100.021
9 | 0.971 | 0.01004 | -0.031 | 96.728
9.5 | 0.983 | 0.01052 | -0.032 | 93.469
10 | 0.988 | 0.01132 | -0.033 | 87.342
10.5 | 0.983 | 0.01194 | -0.034 | 82.318
11 | 0.965 | 0.01282 | -0.034 | 75.262
11.5 | 0.94 | 0.01396 | -0.035 | 67.314
12 | 0.907 | 0.0157 | -0.036 | 57.746
12.5 | 0.763 | 0.05774 | -0.028 | 13.209
13 | 0.714 | 0.07535 | -0.024 | 9.471
13.5 | 0.68 | 0.08292 | -0.023 | 8.198
14 | 0.646 | 0.09018 | -0.023 | 7.168
14.5 | 0.614 | 0.09584 | -0.023 | 6.411
15 | 0.581 | 0.10366 | -0.022 | 5.609

## 106. Re 10M Mach 0.00 (2)
BIGFOIL.COM POLAR EXPORT
NACA67-210 a=0.0
NACA67-210 a=0.0 |  |  |  | Cl Max: | 1.6556 | at alpha= | 19.5 | deg
XFOIL ncrit=9 |  |  |  | L/D Max: | 117.511 | at alpha= | 9 | deg
Re: | 10000000 |  |  | Cd Min: | 0.05142 | at alpha= | -20 | deg
Mach: | 0 |  |  | Cl=0 at alpha= | -1.198 | deg
|  |  |  | @ Cl=0.1, Cd= | 0.0045451
|  |  |  | @ Cl=0.4, Cd= | 0.0050405
|  |  |  | @ Cl=0.6, Cd= | 0.0061143
alpha (deg) | Cl | Cd | Cm | Cl/Cd
-20 | -1.401 | 0.05142 | -0.0707 | -27.2462
-19.5 | -1.4657 | 0.03988 | -0.0725 | -36.7528
-19 | -1.4951 | 0.03391 | -0.0693 | -44.0902
-18.5 | -1.4912 | 0.03109 | -0.0661 | -47.964
-18 | -1.5015 | 0.02747 | -0.0608 | -54.6596
-17.5 | -1.4908 | 0.02547 | -0.0565 | -58.5316
-17 | -1.4824 | 0.02316 | -0.0515 | -64.0069
-16.5 | -1.478 | 0.02108 | -0.0447 | -70.1139
-16 | -1.4657 | 0.01952 | -0.0384 | -75.0871
-15.5 | -1.4422 | 0.01798 | -0.034 | -80.2113
-15 | -1.4092 | 0.0167 | -0.0311 | -84.3832
-14.5 | -1.3726 | 0.0155 | -0.0288 | -88.5548
-14 | -1.3314 | 0.01461 | -0.027 | -91.1294
-13.5 | -1.2881 | 0.0138 | -0.0256 | -93.3406
-13 | -1.2431 | 0.01306 | -0.0243 | -95.1838
-12.5 | -1.1974 | 0.0123 | -0.0232 | -97.3496
-12 | -1.1515 | 0.01145 | -0.0221 | -100.5677
-11 | -1.0543 | 0.01025 | -0.0206 | -102.8585
-10.5 | -1.0037 | 0.00982 | -0.0202 | -102.2098
-9 | -0.8495 | 0.00854 | -0.0192 | -99.4731
-8.5 | -0.7982 | 0.00802 | -0.0188 | -99.5262
-8 | -0.7463 | 0.00759 | -0.0184 | -98.3267
-7.5 | -0.6931 | 0.00727 | -0.0183 | -95.337
-7 | -0.6389 | 0.00703 | -0.0185 | -90.8819
-6.5 | -0.5843 | 0.00681 | -0.0186 | -85.8003
-5.5 | -0.4765 | 0.00623 | -0.0186 | -76.4848
-5 | -0.4223 | 0.00592 | -0.0186 | -71.3345
-4.5 | -0.3676 | 0.00566 | -0.0187 | -64.947
-4 | -0.3125 | 0.00547 | -0.0189 | -57.1298
-3.5 | -0.2568 | 0.0053 | -0.0192 | -48.4528
-3 | -0.2011 | 0.00511 | -0.0195 | -39.3542
-2.5 | -0.1455 | 0.00495 | -0.0198 | -29.3939
-2 | -0.0897 | 0.00477 | -0.0201 | -18.805
-1.5 | -0.0337 | 0.00465 | -0.0205 | -7.2473
-1 | 0.0221 | 0.00454 | -0.0208 | 4.8678
-0.5 | 0.0754 | 0.00453 | -0.0207 | 16.6446
0 | 0.1242 | 0.00456 | -0.0198 | 27.2368
0.5 | 0.1737 | 0.00441 | -0.0192 | 39.3878
1 | 0.2155 | 0.00413 | -0.0172 | 52.1792
1.5 | 0.2642 | 0.00408 | -0.0163 | 64.7549
2 | 0.317 | 0.00441 | -0.0161 | 71.8821
2.5 | 0.3698 | 0.00481 | -0.016 | 76.8815
3 | 0.4222 | 0.00521 | -0.0157 | 81.0365
3.5 | 0.4752 | 0.00554 | -0.0156 | 85.7762
4 | 0.5292 | 0.00579 | -0.0157 | 91.399
4.5 | 0.5833 | 0.00603 | -0.0158 | 96.733
5 | 0.6368 | 0.0063 | -0.0158 | 101.0794
5.5 | 0.6901 | 0.00656 | -0.0157 | 105.1982
6 | 0.7428 | 0.00684 | -0.0156 | 108.5965
6.5 | 0.7948 | 0.00717 | -0.0153 | 110.8508
7 | 0.847 | 0.00747 | -0.0151 | 113.3869
7.5 | 0.8982 | 0.0078 | -0.0148 | 115.1538
8 | 0.9482 | 0.00821 | -0.0142 | 115.4933
9 | 1.0482 | 0.00892 | -0.0132 | 117.5112
9.5 | 1.0958 | 0.00941 | -0.0122 | 116.4506
10 | 1.1418 | 0.00999 | -0.011 | 114.2943
10.5 | 1.1887 | 0.01042 | -0.01 | 114.0787
11 | 1.2345 | 0.0109 | -0.0088 | 113.2569
11.5 | 1.2772 | 0.0115 | -0.0071 | 111.0609
12 | 1.3183 | 0.01215 | -0.0052 | 108.5021
12.5 | 1.3507 | 0.01287 | -0.0015 | 104.9495
13 | 1.3792 | 0.01381 | 0.0028 | 99.8697
13.5 | 1.4113 | 0.01451 | 0.0062 | 97.264
14 | 1.44 | 0.01538 | 0.0101 | 93.6281
14.5 | 1.4787 | 0.01611 | 0.0116 | 91.7877
16 | 1.5655 | 0.01932 | 0.0205 | 81.03
16.5 | 1.5834 | 0.02107 | 0.0246 | 75.1495
17 | 1.6088 | 0.02234 | 0.0273 | 72.0143
17.5 | 1.6251 | 0.02426 | 0.0308 | 66.9868
18 | 1.6386 | 0.02645 | 0.0341 | 61.9509
18.5 | 1.6496 | 0.02895 | 0.0372 | 56.981
19 | 1.645 | 0.03284 | 0.0406 | 50.0914
19.5 | 1.6556 | 0.03582 | 0.0424 | 46.22
20 | 1.6056 | 0.04525 | 0.0443 | 35.4829

## 107. Re 10M Mach 0.10 (1)
BIGFOIL.COM POLAR EXPORT
NACA67-210 a=0.0
NACA67-210 a=0.0 |  |  |  | Cl Max: | 0.978 | at alpha= | 10 | deg
JavaFoil+Calcfoil stall+Eppler ext transition |  |  |  | L/D Max: | 120.276 | at alpha= | 6 | deg
Re: | 10000000 |  |  | Cd Min: | 0.00365 | at alpha= | -0.5 | deg
Mach: | 0.1 |  |  | Cl=0 at alpha= | -0.97458 | deg
|  |  |  | @ Cl=0.1, Cd= | 0.0037307
|  |  |  | @ Cl=0.4, Cd= | 0.0048015
|  |  |  | @ Cl=0.6, Cd= | 0.10603
alpha (deg) | Cl | Cd | Cm | Cl/Cd
-13.5 | -0.49 | 0.0913 | 0.002 | -5.365
-13 | -0.515 | 0.08604 | 0.002 | -5.983
-12.5 | -0.538 | 0.08238 | 0.002 | -6.533
-12 | -0.558 | 0.07777 | 0.001 | -7.179
-11.5 | -0.571 | 0.07329 | 0.001 | -7.788
-11 | -0.581 | 0.06795 | 0.001 | -8.549
-10.5 | -0.588 | 0.06328 | 0 | -9.286
-10 | -0.591 | 0.05878 | 0 | -10.046
-9.5 | -0.59 | 0.05421 | -0.001 | -10.886
-9 | -0.589 | 0.04763 | -0.001 | -12.365
-8.5 | -0.704 | 0.00739 | -0.003 | -95.217
-8 | -0.684 | 0.00712 | -0.003 | -96.068
-7.5 | -0.659 | 0.00735 | -0.004 | -89.623
-7 | -0.628 | 0.00705 | -0.005 | -89.087
-6.5 | -0.592 | 0.00679 | -0.006 | -87.121
-6 | -0.551 | 0.00652 | -0.007 | -84.453
-5.5 | -0.506 | 0.00633 | -0.007 | -79.867
-5 | -0.457 | 0.00609 | -0.008 | -75.051
-4.5 | -0.404 | 0.00586 | -0.009 | -69.025
-4 | -0.35 | 0.00574 | -0.01 | -60.975
-3.5 | -0.294 | 0.00558 | -0.011 | -52.738
-3 | -0.237 | 0.00562 | -0.011 | -42.239
-2.5 | -0.18 | 0.00559 | -0.012 | -32.18
-2 | -0.121 | 0.00559 | -0.013 | -21.708
-1.5 | -0.063 | 0.00565 | -0.014 | -11.071
-1 | -0.003 | 0.00547 | -0.015 | -0.605
-0.5 | 0.056 | 0.00365 | -0.016 | 15.358
0 | 0.116 | 0.00376 | -0.016 | 30.791
0.5 | 0.175 | 0.00391 | -0.017 | 44.677
1 | 0.234 | 0.0041 | -0.018 | 57.114
1.5 | 0.293 | 0.00435 | -0.019 | 67.488
2 | 0.352 | 0.00459 | -0.02 | 76.828
2.5 | 0.411 | 0.00485 | -0.021 | 84.75
3 | 0.469 | 0.00522 | -0.022 | 89.797
3.5 | 0.526 | 0.00593 | -0.022 | 88.797
4 | 0.583 | 0.00564 | -0.023 | 103.368
4.5 | 0.638 | 0.00582 | -0.024 | 109.701
5 | 0.691 | 0.00608 | -0.025 | 113.599
5.5 | 0.741 | 0.00626 | -0.026 | 118.328
6 | 0.787 | 0.00655 | -0.027 | 120.276
6.5 | 0.83 | 0.00801 | -0.028 | 103.689
7 | 0.868 | 0.0083 | -0.028 | 104.578
7.5 | 0.902 | 0.00883 | -0.029 | 102.102
8 | 0.93 | 0.00919 | -0.03 | 101.155
8.5 | 0.951 | 0.00963 | -0.031 | 98.844
9 | 0.967 | 0.01015 | -0.032 | 95.235
9.5 | 0.976 | 0.01071 | -0.032 | 91.12
10 | 0.978 | 0.0114 | -0.033 | 85.807
10.5 | 0.969 | 0.01223 | -0.034 | 79.223
11 | 0.946 | 0.01319 | -0.035 | 71.673
11.5 | 0.904 | 0.0162 | -0.035 | 55.785
12 | 0.748 | 0.06471 | -0.024 | 11.56
12.5 | 0.717 | 0.06951 | -0.025 | 10.313
13 | 0.678 | 0.07888 | -0.023 | 8.593
13.5 | 0.638 | 0.08953 | -0.021 | 7.131
14 | 0.606 | 0.09131 | -0.022 | 6.634
14.5 | 0.57 | 0.09855 | -0.022 | 5.779
15 | 0.533 | 0.10603 | -0.022 | 5.031

## 108. Re 10M Mach 0.10 (2)
BIGFOIL.COM POLAR EXPORT
NACA67-210 a=0.0
NACA67-210 a=0.0 |  |  |  | Cl Max: | 1.6242 | at alpha= | 18.5 | deg
XFOIL ncrit=9 |  |  |  | L/D Max: | 116.97 | at alpha= | 9 | deg
Re: | 10000000 |  |  | Cd Min: | 0.05674 | at alpha= | 20 | deg
Mach: | 0.1 |  |  | Cl=0 at alpha= | -1.2005 | deg
|  |  |  | @ Cl=0.1, Cd= | 0.0045395
|  |  |  | @ Cl=0.4, Cd= | 0.0050421
|  |  |  | @ Cl=0.6, Cd= | 0.0061123
alpha (deg) | Cl | Cd | Cm | Cl/Cd
-19 | -1.3398 | 0.05108 | -0.0739 | -26.2294
-18.5 | -1.3603 | 0.04398 | -0.0756 | -30.93
-18 | -1.4251 | 0.03469 | -0.0722 | -41.081
-17.5 | -1.4298 | 0.03124 | -0.0681 | -45.7682
-16.5 | -1.4378 | 0.02495 | -0.0566 | -57.6273
-16 | -1.4344 | 0.02272 | -0.0496 | -63.1338
-15.5 | -1.4286 | 0.02073 | -0.0421 | -68.9146
-15 | -1.4045 | 0.01895 | -0.0376 | -74.1161
-14.5 | -1.3755 | 0.01707 | -0.0338 | -80.58
-14 | -1.3398 | 0.01557 | -0.0309 | -86.0501
-13.5 | -1.2977 | 0.01453 | -0.0289 | -89.3118
-13 | -1.2531 | 0.01364 | -0.0273 | -91.8695
-12.5 | -1.2067 | 0.01284 | -0.0259 | -93.9798
-12 | -1.1594 | 0.01205 | -0.0246 | -96.2158
-11.5 | -1.1124 | 0.01116 | -0.0233 | -99.6774
-11 | -1.0628 | 0.0105 | -0.0224 | -101.219
-10.5 | -1.0117 | 0.01001 | -0.0217 | -101.0689
-10 | -0.96 | 0.00957 | -0.0212 | -100.3135
-9.5 | -0.908 | 0.0091 | -0.0207 | -99.7802
-9 | -0.8549 | 0.00874 | -0.0204 | -97.8146
-8.5 | -0.8034 | 0.00816 | -0.0198 | -98.4559
-8 | -0.7512 | 0.00768 | -0.0193 | -97.8125
-7.5 | -0.6976 | 0.00732 | -0.0191 | -95.3005
-7 | -0.6429 | 0.00707 | -0.0191 | -90.9335
-6.5 | -0.5879 | 0.00684 | -0.0191 | -85.9503
-6 | -0.5333 | 0.00657 | -0.0191 | -81.172
-5.5 | -0.4791 | 0.00626 | -0.019 | -76.5335
-5 | -0.4246 | 0.00594 | -0.0189 | -71.4815
-4.5 | -0.3695 | 0.00567 | -0.019 | -65.1675
-4 | -0.3141 | 0.00547 | -0.0191 | -57.4223
-3.5 | -0.258 | 0.00531 | -0.0194 | -48.5876
-3 | -0.2019 | 0.00512 | -0.0197 | -39.4336
-2.5 | -0.1461 | 0.00495 | -0.02 | -29.5152
-2 | -0.0898 | 0.00478 | -0.0203 | -18.7866
-1.5 | -0.0336 | 0.00465 | -0.0206 | -7.2258
-1 | 0.0225 | 0.00454 | -0.021 | 4.9559
-0.5 | 0.0762 | 0.00452 | -0.0208 | 16.8584
0 | 0.1251 | 0.00456 | -0.02 | 27.4342
0.5 | 0.1748 | 0.00441 | -0.0193 | 39.6372
1 | 0.2158 | 0.00404 | -0.0172 | 53.4158
1.5 | 0.2655 | 0.00408 | -0.0164 | 65.0735
2 | 0.3185 | 0.00441 | -0.0161 | 72.2222
2.5 | 0.3715 | 0.00482 | -0.016 | 77.0747
3 | 0.4241 | 0.00523 | -0.0157 | 81.0899
3.5 | 0.4774 | 0.00556 | -0.0156 | 85.8633
4 | 0.5317 | 0.0058 | -0.0156 | 91.6724
4.5 | 0.5861 | 0.00604 | -0.0156 | 97.0364
5 | 0.6399 | 0.00632 | -0.0156 | 101.25
5.5 | 0.6935 | 0.00659 | -0.0155 | 105.2352
6 | 0.7466 | 0.00687 | -0.0153 | 108.6754
6.5 | 0.7989 | 0.00721 | -0.015 | 110.8044
7 | 0.8515 | 0.0075 | -0.0147 | 113.5333
7.5 | 0.9029 | 0.00785 | -0.0143 | 115.0191
8.5 | 1.0043 | 0.00861 | -0.0131 | 116.6434
9 | 1.0539 | 0.00901 | -0.0123 | 116.97
9.5 | 1.1014 | 0.00954 | -0.0111 | 115.4507
10.5 | 1.1953 | 0.01055 | -0.0086 | 113.2986
11 | 1.2411 | 0.01107 | -0.0072 | 112.1138
11.5 | 1.2826 | 0.01178 | -0.0051 | 108.8795
12 | 1.3214 | 0.01246 | -0.0023 | 106.0514
12.5 | 1.3523 | 0.01325 | 0.0019 | 102.0604
14 | 1.4425 | 0.01587 | 0.0139 | 90.8948
14.5 | 1.4882 | 0.01675 | 0.0141 | 88.8478
16 | 1.5645 | 0.02047 | 0.0254 | 76.4289
16.5 | 1.5806 | 0.02244 | 0.0296 | 70.4367
17 | 1.6006 | 0.02419 | 0.033 | 66.1678
17.5 | 1.6111 | 0.02667 | 0.0369 | 60.4087
18 | 1.6114 | 0.03006 | 0.0409 | 53.6061
18.5 | 1.6242 | 0.03273 | 0.0434 | 49.6242
19 | 1.5973 | 0.03914 | 0.0465 | 40.8099
19.5 | 1.6022 | 0.04338 | 0.0472 | 36.9341
20 | 1.5362 | 0.05674 | 0.0447 | 27.0744

## 109. Re 10M Mach 0.25 (1)
BIGFOIL.COM POLAR EXPORT
NACA67-210 a=0.0
NACA67-210 a=0.0 |  |  |  | Cl Max: | 0.93 | at alpha= | 8.5 | deg
JavaFoil+Calcfoil stall+Eppler ext transition |  |  |  | L/D Max: | 117.249 | at alpha= | 5.5 | deg
Re: | 10000000 |  |  | Cd Min: | 0.00367 | at alpha= | -0.5 | deg
Mach: | 0.25 |  |  | Cl=0 at alpha= | -0.97541 | deg
|  |  |  | @ Cl=0.1, Cd= | 0.0037457
|  |  |  | @ Cl=0.4, Cd= | 0.09633
|  |  |  | @ Cl=0.6, Cd= | 0.09633
alpha (deg) | Cl | Cd | Cm | Cl/Cd
-12.5 | -0.284 | 0.08362 | 0.002 | -3.399
-12 | -0.344 | 0.07956 | 0.001 | -4.328
-11.5 | -0.391 | 0.07423 | 0.001 | -5.261
-11 | -0.431 | 0.06964 | 0.001 | -6.192
-10.5 | -0.466 | 0.06546 | 0 | -7.115
-10 | -0.494 | 0.06152 | 0 | -8.027
-9.5 | -0.515 | 0.05755 | -0.001 | -8.944
-9 | -0.527 | 0.0554 | -0.001 | -9.512
-8.5 | -0.534 | 0.04975 | -0.001 | -10.737
-8 | -0.531 | 0.04697 | -0.002 | -11.314
-7.5 | -0.643 | 0.00697 | -0.004 | -92.242
-7 | -0.622 | 0.00728 | -0.005 | -85.336
-6.5 | -0.592 | 0.00701 | -0.006 | -84.439
-6 | -0.556 | 0.00669 | -0.007 | -83.012
-5.5 | -0.513 | 0.00648 | -0.008 | -79.275
-5 | -0.466 | 0.00622 | -0.008 | -74.849
-4.5 | -0.413 | 0.00599 | -0.009 | -68.942
-4 | -0.358 | 0.00578 | -0.01 | -61.943
-3.5 | -0.302 | 0.00565 | -0.011 | -53.356
-3 | -0.244 | 0.00571 | -0.012 | -42.657
-2.5 | -0.185 | 0.00565 | -0.013 | -32.685
-2 | -0.125 | 0.00558 | -0.014 | -22.326
-1.5 | -0.064 | 0.00547 | -0.014 | -11.731
-1 | -0.003 | 0.00548 | -0.015 | -0.621
-0.5 | 0.058 | 0.00367 | -0.016 | 15.729
0 | 0.119 | 0.00378 | -0.017 | 31.428
0.5 | 0.18 | 0.00393 | -0.018 | 45.7
1 | 0.241 | 0.00414 | -0.019 | 58.082
1.5 | 0.301 | 0.00437 | -0.02 | 69.036
2 | 0.362 | 0.00466 | -0.02 | 77.634
2.5 | 0.422 | 0.00495 | -0.021 | 85.299
3 | 0.482 | 0.00531 | -0.022 | 90.746
3.5 | 0.54 | 0.00549 | -0.023 | 98.329
4 | 0.598 | 0.0057 | -0.024 | 104.948
4.5 | 0.654 | 0.00598 | -0.025 | 109.36
5 | 0.707 | 0.00618 | -0.026 | 114.496
5.5 | 0.757 | 0.00645 | -0.027 | 117.249
6 | 0.802 | 0.00781 | -0.027 | 102.673
6.5 | 0.842 | 0.00822 | -0.028 | 102.443
7 | 0.876 | 0.00874 | -0.029 | 100.168
7.5 | 0.902 | 0.00915 | -0.03 | 98.625
8 | 0.921 | 0.00955 | -0.031 | 96.439
8.5 | 0.93 | 0.0102 | -0.032 | 91.149
9 | 0.928 | 0.01085 | -0.032 | 85.578
9.5 | 0.917 | 0.01139 | -0.033 | 80.504
10 | 0.887 | 0.01313 | -0.034 | 67.601
10.5 | 0.709 | 0.05928 | -0.022 | 11.964
11 | 0.654 | 0.06759 | -0.02 | 9.681
11.5 | 0.595 | 0.07358 | -0.019 | 8.09
12 | 0.53 | 0.07896 | -0.019 | 6.711
12.5 | 0.457 | 0.0851 | -0.019 | 5.376
13 | 0.38 | 0.09039 | -0.02 | 4.207
13.5 | 0.296 | 0.09633 | -0.02 | 3.072

## 110. Re 10M Mach 0.25 (2)
BIGFOIL.COM POLAR EXPORT
NACA67-210 a=0.0
NACA67-210 a=0.0 |  |  |  | Cl Max: | 1.3968 | at alpha= | 13.5 | deg
XFOIL ncrit=9 |  |  |  | L/D Max: | 114.784 | at alpha= | 8 | deg
Re: | 10000000 |  |  | Cd Min: | 0.21563 | at alpha= | 20 | deg
Mach: | 0.25 |  |  | Cl=0 at alpha= | -1.215 | deg
|  |  |  | @ Cl=0.1, Cd= | 0.0044984
|  |  |  | @ Cl=0.4, Cd= | 0.0050301
|  |  |  | @ Cl=0.6, Cd= | 0.0061226
alpha (deg) | Cl | Cd | Cm | Cl/Cd
-15.5 | -0.5932 | 0.15547 | -0.0115 | -3.8155
-15 | -0.5807 | 0.14467 | -0.0194 | -4.014
-14.5 | -0.5797 | 0.13224 | -0.0271 | -4.3837
-14 | -0.5671 | 0.12596 | -0.0303 | -4.5022
-13.5 | -0.8891 | 0.05589 | -0.0761 | -15.908
-13 | -0.9865 | 0.04328 | -0.0724 | -22.7934
-12.5 | -1.0738 | 0.03413 | -0.059 | -31.4621
-12 | -1.1653 | 0.02006 | -0.0443 | -58.0907
-11.5 | -1.1439 | 0.01587 | -0.0386 | -72.0794
-11 | -1.1007 | 0.01376 | -0.0351 | -79.9927
-10.5 | -1.0514 | 0.01226 | -0.0324 | -85.7586
-10 | -1.0002 | 0.01097 | -0.0301 | -91.1759
-9.5 | -0.9454 | 0.01014 | -0.0284 | -93.2347
-9 | -0.8888 | 0.00959 | -0.0271 | -92.6799
-8.5 | -0.8317 | 0.00915 | -0.026 | -90.8962
-8 | -0.7778 | 0.00833 | -0.0245 | -93.3733
-7.5 | -0.7218 | 0.00777 | -0.0235 | -92.8958
-7 | -0.6649 | 0.00737 | -0.0228 | -90.2171
-6.5 | -0.6075 | 0.00705 | -0.0223 | -86.1702
-6 | -0.5504 | 0.00674 | -0.0218 | -81.6617
-5.5 | -0.4924 | 0.00654 | -0.0216 | -75.2905
-5 | -0.4367 | 0.00608 | -0.021 | -71.8257
-4.5 | -0.3797 | 0.00577 | -0.0208 | -65.8059
-4 | -0.3225 | 0.00553 | -0.0207 | -58.3183
-3 | -0.2064 | 0.00516 | -0.021 | -40
-2.5 | -0.1488 | 0.00498 | -0.0211 | -29.8795
-2 | -0.0908 | 0.0048 | -0.0214 | -18.9167
-1.5 | -0.033 | 0.00466 | -0.0216 | -7.0815
-1 | 0.0249 | 0.00456 | -0.0219 | 5.4605
-0.5 | 0.0803 | 0.00452 | -0.0218 | 17.7655
0.5 | 0.1806 | 0.00441 | -0.0199 | 40.9524
1 | 0.2199 | 0.00385 | -0.0172 | 57.1169
1.5 | 0.2724 | 0.0041 | -0.0165 | 66.439
2.5 | 0.3807 | 0.00488 | -0.0159 | 78.0123
3 | 0.4347 | 0.0053 | -0.0155 | 82.0189
3.5 | 0.4896 | 0.00564 | -0.0152 | 86.8085
4 | 0.5457 | 0.00587 | -0.0151 | 92.9642
4.5 | 0.6016 | 0.00613 | -0.0149 | 98.1403
5 | 0.657 | 0.00642 | -0.0146 | 102.3364
5.5 | 0.7121 | 0.00674 | -0.0142 | 105.6528
6 | 0.767 | 0.00705 | -0.0137 | 108.7943
6.5 | 0.8214 | 0.00738 | -0.013 | 111.3008
7 | 0.8756 | 0.00773 | -0.0122 | 113.273
7.5 | 0.9282 | 0.00818 | -0.011 | 113.4719
8 | 0.9814 | 0.00855 | -0.0099 | 114.7836
8.5 | 1.0332 | 0.00903 | -0.0085 | 114.4186
9 | 1.0829 | 0.00963 | -0.0066 | 112.4507
9.5 | 1.1326 | 0.01019 | -0.0046 | 111.1482
10 | 1.1809 | 0.01082 | -0.0023 | 109.1405
10.5 | 1.2271 | 0.01151 | 0.0005 | 106.6116
11 | 1.265 | 0.01234 | 0.0049 | 102.5122
11.5 | 1.2969 | 0.01351 | 0.0103 | 95.9956
12 | 1.3271 | 0.01484 | 0.0157 | 89.4272
12.5 | 1.353 | 0.01648 | 0.0215 | 82.0995
13 | 1.3802 | 0.01792 | 0.027 | 77.0201
13.5 | 1.3968 | 0.01992 | 0.0335 | 70.1205
15 | 1.3689 | 0.0334 | 0.052 | 40.985
15.5 | 1.3345 | 0.04043 | 0.0558 | 33.0077
16 | 1.2987 | 0.04914 | 0.0558 | 26.4286
16.5 | 1.2512 | 0.06184 | 0.0502 | 20.2329
17 | 1.2269 | 0.07411 | 0.0425 | 16.5551
17.5 | 1.16 | 0.09662 | 0.0271 | 12.0058
18 | 1.0988 | 0.11787 | 0.0145 | 9.3221
19 | 0.8891 | 0.18493 | -0.0268 | 4.8078
19.5 | 0.8497 | 0.20891 | -0.0391 | 4.0673
20 | 0.8644 | 0.21563 | -0.0435 | 4.0087

## 111. Re 10M Mach 0.50 (1)
BIGFOIL.COM POLAR EXPORT
NACA67-210 a=0.0
NACA67-210 a=0.0 |  |  |  | Cl Max: | 1.132 | at alpha= | 20 | deg
JavaFoil+Calcfoil stall+Eppler ext transition |  |  |  | L/D Max: | 99.907 | at alpha= | 2.5 | deg
Re: | 10000000 |  |  | Cd Min: | 0.00356 | at alpha= | -0.5 | deg
Mach: | 0.5 |  |  | Cl=0 at alpha= | -0.97059 | deg
|  |  |  | @ Cl=0.1, Cd= | 0.0036696
|  |  |  | @ Cl=0.4, Cd= | 0.0043845
|  |  |  | @ Cl=0.6, Cd= | 0.00678
alpha (deg) | Cl | Cd | Cm | Cl/Cd
-20 | -1.022 | 0.14942 | 0.009 | -6.839
-19.5 | -0.996 | 0.14115 | 0.009 | -7.058
-19 | -0.967 | 0.13765 | 0.008 | -7.025
-18.5 | -0.939 | 0.13537 | 0.007 | -6.935
-18 | -0.912 | 0.12828 | 0.007 | -7.112
-17.5 | -0.887 | 0.1214 | 0.007 | -7.303
-17 | -0.861 | 0.12337 | 0.006 | -6.983
-16.5 | -0.835 | 0.1167 | 0.006 | -7.152
-16 | -0.807 | 0.11158 | 0.005 | -7.235
-15.5 | -0.782 | 0.1044 | 0.005 | -7.487
-15 | -0.758 | 0.09485 | 0.005 | -7.993
-14.5 | -0.734 | 0.08716 | 0.004 | -8.423
-14 | -0.708 | 0.08255 | 0.004 | -8.576
-13.5 | -0.674 | 0.09363 | 0.003 | -7.197
-13 | -0.648 | 0.08639 | 0.003 | -7.497
-12.5 | -0.622 | 0.07902 | 0.002 | -7.875
-12 | -0.597 | 0.07267 | 0.002 | -8.215
-11.5 | -0.574 | 0.06503 | 0.001 | -8.822
-11 | -0.561 | 0.05058 | 0.001 | -11.089
-10.5 | -0.513 | 0.07159 | 0 | -7.162
-10 | -0.487 | 0.06266 | 0 | -7.771
-9.5 | -0.461 | 0.05716 | -0.001 | -8.067
-9 | -0.435 | 0.05264 | -0.001 | -8.272
-8.5 | -0.415 | 0.04407 | -0.002 | -9.416
-8 | -0.379 | 0.05277 | -0.002 | -7.177
-7.5 | -0.352 | 0.04834 | -0.002 | -7.282
-7 | -0.326 | 0.04388 | -0.003 | -7.427
-6.5 | -0.301 | 0.03861 | -0.004 | -7.807
-6 | -0.336 | 0.00684 | -0.008 | -49.085
-5.5 | -0.467 | 0.00649 | -0.008 | -71.988
-5 | -0.476 | 0.00626 | -0.009 | -76.034
-4.5 | -0.438 | 0.00598 | -0.01 | -73.283
-4 | -0.388 | 0.00617 | -0.011 | -62.875
-3.5 | -0.331 | 0.00598 | -0.012 | -55.331
-3 | -0.269 | 0.00569 | -0.013 | -47.305
-2.5 | -0.205 | 0.00564 | -0.014 | -36.298
-2 | -0.139 | 0.00558 | -0.015 | -24.889
-1.5 | -0.072 | 0.00558 | -0.016 | -12.824
-1 | -0.004 | 0.00565 | -0.017 | -0.672
-0.5 | 0.064 | 0.00356 | -0.018 | 18.105
0 | 0.133 | 0.00377 | -0.019 | 35.272
0.5 | 0.201 | 0.00394 | -0.02 | 50.953
1 | 0.269 | 0.00385 | -0.021 | 69.724
1.5 | 0.337 | 0.00414 | -0.022 | 81.357
2 | 0.404 | 0.0044 | -0.023 | 91.791
2.5 | 0.471 | 0.00471 | -0.024 | 99.907
3 | 0.536 | 0.00638 | -0.025 | 84.066
3.5 | 0.6 | 0.00678 | -0.026 | 88.587
4 | 0.662 | 0.00714 | -0.027 | 92.76
4.5 | 0.72 | 0.0076 | -0.028 | 94.798
5 | 0.77 | 0.00804 | -0.029 | 95.871
5.5 | 0.807 | 0.00853 | -0.03 | 94.622
6 | 0.819 | 0.0093 | -0.03 | 88.057
6.5 | 0.765 | 0.01022 | -0.031 | 74.899
7 | 0.524 | 0.01106 | -0.032 | 47.335
7.5 | 0.558 | 0.01095 | -0.033 | 51.013
8 | 0.59 | 0.01187 | -0.034 | 49.691
8.5 | 0.512 | 0.05164 | -0.02 | 9.919
9 | 0.534 | 0.06143 | -0.018 | 8.692
9.5 | 0.682 | 0.0141 | -0.037 | 48.36
10 | 0.594 | 0.06023 | -0.023 | 9.858
10.5 | 0.615 | 0.06912 | -0.021 | 8.895
11 | 0.644 | 0.06989 | -0.023 | 9.215
11.5 | 0.796 | 0.01896 | -0.04 | 41.975
12 | 0.713 | 0.0653 | -0.029 | 10.921
12.5 | 0.723 | 0.08195 | -0.024 | 8.819
13 | 0.748 | 0.09049 | -0.024 | 8.261
13.5 | 0.826 | 0.0546 | -0.036 | 15.138
14 | 0.809 | 0.08666 | -0.029 | 9.335
14.5 | 0.828 | 0.09776 | -0.027 | 8.473
15 | 0.855 | 0.1052 | -0.028 | 8.127
15.5 | 0.881 | 0.11247 | -0.029 | 7.834
16 | 0.905 | 0.11012 | -0.028 | 8.214
16.5 | 0.932 | 0.11582 | -0.03 | 8.044
17 | 0.962 | 0.11889 | -0.032 | 8.093
17.5 | 0.993 | 0.12043 | -0.034 | 8.25
18 | 1.014 | 0.13387 | -0.033 | 7.576
18.5 | 1.035 | 0.13373 | -0.032 | 7.739
19 | 1.067 | 0.1334 | -0.035 | 8.002
19.5 | 1.104 | 0.1309 | -0.038 | 8.434
20 | 1.132 | 0.13555 | -0.039 | 8.349

## 112. Re 10M Mach 0.50 (2)
BIGFOIL.COM POLAR EXPORT
NACA67-210 a=0.0
NACA67-210 a=0.0 |  |  |  | Cl Max: | 0.9784 | at alpha= | 8 | deg
XFOIL ncrit=9 |  |  |  | L/D Max: | 108.335 | at alpha= | 6 | deg
Re: | 10000000 |  |  | Cd Min: | 0.25808 | at alpha= | -20 | deg
Mach: | 0.5 |  |  | Cl=0 at alpha= | -1.2867 | deg
|  |  |  | @ Cl=0.1, Cd= | 0.0045413
|  |  |  | @ Cl=0.4, Cd= | 0.0050021
|  |  |  | @ Cl=0.6, Cd= | 0.0062822
alpha (deg) | Cl | Cd | Cm | Cl/Cd
-20 | -0.7489 | 0.25808 | 0.037 | -2.9018
-19.5 | -0.7279 | 0.24978 | 0.0319 | -2.9142
-18.5 | -0.6877 | 0.23173 | 0.022 | -2.9677
-17 | -0.6197 | 0.20709 | 0.0057 | -2.9924
-16.5 | -0.6025 | 0.19926 | 0.0019 | -3.0237
-16 | -0.5841 | 0.19064 | -0.0025 | -3.0639
-15.5 | -0.5667 | 0.18183 | -0.007 | -3.1166
-15 | -0.5515 | 0.17206 | -0.0119 | -3.2053
-14.5 | -0.5358 | 0.16312 | -0.0165 | -3.2847
-14 | -0.5216 | 0.1537 | -0.0216 | -3.3936
-13.5 | -0.5039 | 0.14598 | -0.026 | -3.4518
-13 | -0.4894 | 0.13739 | -0.0307 | -3.5621
-12.5 | -0.4761 | 0.12877 | -0.0354 | -3.6973
-11.5 | -0.4619 | 0.10974 | -0.0455 | -4.209
-11 | -0.4544 | 0.1011 | -0.0502 | -4.4946
-10.5 | -0.4497 | 0.09235 | -0.055 | -4.8695
-10 | -0.4445 | 0.0842 | -0.0595 | -5.2791
-9.5 | -0.459 | 0.07326 | -0.0658 | -6.2654
-9 | -0.4622 | 0.06452 | -0.0723 | -7.1637
-8.5 | -0.4927 | 0.05468 | -0.078 | -9.0106
-8 | -0.522 | 0.04848 | -0.0744 | -10.7673
-7.5 | -0.5521 | 0.04186 | -0.0673 | -13.1892
-7 | -0.5661 | 0.03413 | -0.0606 | -16.5866
-6.5 | -0.5715 | 0.02594 | -0.0527 | -22.0316
-6 | -0.5541 | 0.01932 | -0.0456 | -28.6801
-5.5 | -0.5387 | 0.0102 | -0.0378 | -52.8137
-5 | -0.4807 | 0.00762 | -0.0344 | -63.084
-4.5 | -0.4202 | 0.00649 | -0.0313 | -64.7458
-4 | -0.3559 | 0.00598 | -0.0293 | -59.5151
-3.5 | -0.2902 | 0.00561 | -0.0281 | -51.7291
-3 | -0.224 | 0.00536 | -0.0274 | -41.791
-2.5 | -0.1584 | 0.00515 | -0.0269 | -30.7573
-2 | -0.0927 | 0.00493 | -0.0267 | -18.8032
-1.5 | -0.0279 | 0.00475 | -0.0266 | -5.8737
-1 | 0.0375 | 0.00462 | -0.0267 | 8.1169
-0.5 | 0.101 | 0.00454 | -0.0266 | 22.2467
0 | 0.1554 | 0.00456 | -0.0249 | 34.0789
0.5 | 0.2067 | 0.00446 | -0.0227 | 46.3453
1 | 0.2448 | 0.00373 | -0.0183 | 65.63
1.5 | 0.3011 | 0.00421 | -0.0168 | 71.5202
2 | 0.3593 | 0.00465 | -0.0157 | 77.2688
2.5 | 0.4171 | 0.00515 | -0.0143 | 80.9903
3 | 0.4754 | 0.00564 | -0.0129 | 84.2908
3.5 | 0.5372 | 0.00597 | -0.0119 | 89.9832
4.5 | 0.6619 | 0.00659 | -0.0093 | 100.4401
5 | 0.7236 | 0.00695 | -0.0074 | 104.1151
5.5 | 0.7852 | 0.00735 | -0.0051 | 106.8299
6 | 0.8461 | 0.00781 | -0.0021 | 108.3355
6.5 | 0.9052 | 0.00836 | 0.0017 | 108.2775
8 | 0.9784 | 0.0184 | 0.0292 | 53.1739
8.5 | 0.9536 | 0.02431 | 0.0419 | 39.2267
9 | 0.9202 | 0.03012 | 0.0531 | 30.5511
9.5 | 0.8835 | 0.03638 | 0.0609 | 24.2853
10 | 0.8449 | 0.04371 | 0.0648 | 19.3297
10.5 | 0.8055 | 0.05308 | 0.0633 | 15.1752
11 | 0.7752 | 0.06478 | 0.056 | 11.9667
11.5 | 0.7534 | 0.08132 | 0.0437 | 9.2646
12 | 0.7476 | 0.09493 | 0.0328 | 7.8753
12.5 | 0.7354 | 0.10952 | 0.0219 | 6.7148
13 | 0.7275 | 0.12054 | 0.0163 | 6.0353

## 113. Re 12M Mach 0.00 (1)
BIGFOIL.COM POLAR EXPORT
NACA67-210 a=0.0
NACA67-210 a=0.0 |  |  |  | Cl Max: | 0.989 | at alpha= | 10 | deg
JavaFoil+Calcfoil stall+Eppler ext transition |  |  |  | L/D Max: | 138.209 | at alpha= | 7 | deg
Re: | 12000000 |  |  | Cd Min: | 0.004 | at alpha= | 0.5 | deg
Mach: | 0 |  |  | Cl=0 at alpha= | -0.97458 | deg
|  |  |  | @ Cl=0.1, Cd= | 0.0042168
|  |  |  | @ Cl=0.4, Cd= | 0.0047897
|  |  |  | @ Cl=0.6, Cd= | 0.1037
alpha (deg) | Cl | Cd | Cm | Cl/Cd
-14 | -0.502 | 0.09517 | 0.003 | -5.271
-13.5 | -0.524 | 0.0906 | 0.002 | -5.785
-13 | -0.546 | 0.08504 | 0.002 | -6.417
-12.5 | -0.565 | 0.08101 | 0.002 | -6.98
-12 | -0.582 | 0.077 | 0.001 | -7.558
-11.5 | -0.591 | 0.07253 | 0.001 | -8.151
-11 | -0.598 | 0.06673 | 0.001 | -8.964
-10.5 | -0.602 | 0.06192 | 0 | -9.73
-10 | -0.603 | 0.05721 | 0 | -10.544
-9.5 | -0.602 | 0.05149 | -0.001 | -11.689
-9 | -0.723 | 0.00854 | -0.002 | -84.658
-8.5 | -0.709 | 0.00714 | -0.003 | -99.275
-8 | -0.687 | 0.00743 | -0.003 | -92.575
-7.5 | -0.66 | 0.00709 | -0.004 | -93.199
-7 | -0.628 | 0.00678 | -0.005 | -92.609
-6.5 | -0.591 | 0.00652 | -0.006 | -90.586
-6 | -0.55 | 0.00629 | -0.007 | -87.335
-5.5 | -0.504 | 0.00612 | -0.007 | -82.372
-5 | -0.455 | 0.00597 | -0.008 | -76.292
-4.5 | -0.403 | 0.00575 | -0.009 | -70.023
-4 | -0.349 | 0.00569 | -0.01 | -61.222
-3.5 | -0.293 | 0.00567 | -0.011 | -51.673
-3 | -0.236 | 0.00567 | -0.011 | -41.686
-2.5 | -0.179 | 0.00572 | -0.012 | -31.263
-2 | -0.121 | 0.00568 | -0.013 | -21.262
-1.5 | -0.062 | 0.00572 | -0.014 | -10.877
-1 | -0.003 | 0.00557 | -0.015 | -0.592
-0.5 | 0.056 | 0.00453 | -0.016 | 12.315
0 | 0.115 | 0.00411 | -0.016 | 28.027
0.5 | 0.174 | 0.004 | -0.017 | 43.5
1 | 0.233 | 0.0042 | -0.018 | 55.522
1.5 | 0.292 | 0.00437 | -0.019 | 66.785
2 | 0.351 | 0.00457 | -0.02 | 76.765
2.5 | 0.409 | 0.00483 | -0.021 | 84.624
3 | 0.467 | 0.00522 | -0.021 | 89.428
3.5 | 0.524 | 0.00568 | -0.022 | 92.296
4 | 0.58 | 0.00598 | -0.023 | 97.077
4.5 | 0.635 | 0.00617 | -0.024 | 102.964
5 | 0.688 | 0.00589 | -0.025 | 116.724
5.5 | 0.738 | 0.00605 | -0.026 | 121.863
6 | 0.785 | 0.00632 | -0.027 | 124.193
6.5 | 0.828 | 0.00658 | -0.027 | 125.802
7 | 0.867 | 0.00627 | -0.028 | 138.209
7.5 | 0.901 | 0.00848 | -0.029 | 106.265
8 | 0.93 | 0.00888 | -0.03 | 104.778
8.5 | 0.954 | 0.00923 | -0.031 | 103.325
9 | 0.972 | 0.00972 | -0.031 | 99.976
9.5 | 0.984 | 0.01021 | -0.032 | 96.376
10 | 0.989 | 0.01095 | -0.033 | 90.311
10.5 | 0.984 | 0.01162 | -0.034 | 84.657
11 | 0.966 | 0.01247 | -0.034 | 77.462
11.5 | 0.942 | 0.01348 | -0.035 | 69.89
12 | 0.911 | 0.01471 | -0.036 | 61.91
12.5 | 0.862 | 0.01895 | -0.036 | 45.503
13 | 0.721 | 0.06932 | -0.026 | 10.406
13.5 | 0.683 | 0.07967 | -0.024 | 8.576
14 | 0.648 | 0.08793 | -0.023 | 7.372
14.5 | 0.614 | 0.09706 | -0.022 | 6.321
15 | 0.581 | 0.1037 | -0.022 | 5.606

## 114. Re 12M Mach 0.00 (2)
BIGFOIL.COM POLAR EXPORT
NACA67-210 a=0.0
NACA67-210 a=0.0 |  |  |  | Cl Max: | 1.6752 | at alpha= | 19.5 | deg
XFOIL ncrit=9 |  |  |  | L/D Max: | 121.617 | at alpha= | 9 | deg
Re: | 12000000 |  |  | Cd Min: | 0.04387 | at alpha= | 20 | deg
Mach: | 0 |  |  | Cl=0 at alpha= | -1.1803 | deg
|  |  |  | @ Cl=0.1, Cd= | 0.0047797
|  |  |  | @ Cl=0.4, Cd= | 0.0049558
|  |  |  | @ Cl=0.6, Cd= | 0.005927
alpha (deg) | Cl | Cd | Cm | Cl/Cd
-20 | -1.506 | 0.04008 | -0.073 | -37.5749
-19.5 | -1.5319 | 0.03427 | -0.0703 | -44.7009
-19 | -1.5443 | 0.03021 | -0.0662 | -51.1188
-18.5 | -1.5376 | 0.0278 | -0.0624 | -55.3094
-17.5 | -1.5202 | 0.02335 | -0.0535 | -65.1049
-17 | -1.5089 | 0.02174 | -0.0479 | -69.4066
-16 | -1.476 | 0.01918 | -0.0367 | -76.9552
-15.5 | -1.4507 | 0.0175 | -0.0327 | -82.8971
-15 | -1.4165 | 0.01624 | -0.0299 | -87.2229
-14.5 | -1.381 | 0.01491 | -0.0274 | -92.6224
-14 | -1.34 | 0.01393 | -0.0256 | -96.1953
-13.5 | -1.296 | 0.01316 | -0.0243 | -98.4802
-13 | -1.2504 | 0.01246 | -0.0231 | -100.3531
-12.5 | -1.2036 | 0.0118 | -0.0222 | -102
-12 | -1.1565 | 0.0111 | -0.0212 | -104.1892
-11.5 | -1.1089 | 0.01036 | -0.0203 | -107.0367
-11 | -1.0595 | 0.00982 | -0.0197 | -107.8921
-10.5 | -1.0089 | 0.00939 | -0.0193 | -107.4441
-10 | -0.9575 | 0.00896 | -0.0189 | -106.8638
-8.5 | -0.8011 | 0.00784 | -0.0182 | -102.1811
-8 | -0.7496 | 0.00731 | -0.0178 | -102.5445
-7.5 | -0.6963 | 0.00698 | -0.0177 | -99.7564
-7 | -0.6422 | 0.00673 | -0.0178 | -95.4235
-6.5 | -0.5877 | 0.00652 | -0.0179 | -90.138
-6 | -0.5334 | 0.00628 | -0.018 | -84.9363
-5.5 | -0.4782 | 0.00607 | -0.0183 | -78.7809
-5 | -0.4242 | 0.00575 | -0.0182 | -73.7739
-4.5 | -0.3695 | 0.00551 | -0.0183 | -67.0599
-4 | -0.3143 | 0.00528 | -0.0185 | -59.5265
-3.5 | -0.2585 | 0.00512 | -0.0189 | -50.4883
-3 | -0.2026 | 0.00498 | -0.0192 | -40.6827
-2.5 | -0.1468 | 0.00479 | -0.0195 | -30.6472
-2 | -0.091 | 0.00465 | -0.0198 | -19.5699
-1.5 | -0.0351 | 0.00454 | -0.0202 | -7.7313
-1 | 0.0198 | 0.00456 | -0.0204 | 4.3421
-0.5 | 0.0721 | 0.00473 | -0.0201 | 15.2431
0 | 0.1226 | 0.00482 | -0.0195 | 25.4357
0.5 | 0.1729 | 0.00467 | -0.019 | 37.0236
1 | 0.2202 | 0.00487 | -0.018 | 45.2156
1.5 | 0.264 | 0.00416 | -0.0163 | 63.4615
2 | 0.3173 | 0.00439 | -0.0162 | 72.2779
2.5 | 0.3702 | 0.00473 | -0.0161 | 78.2664
3 | 0.423 | 0.00513 | -0.0159 | 82.4561
3.5 | 0.4771 | 0.00541 | -0.016 | 88.1885
4 | 0.5316 | 0.00563 | -0.0161 | 94.4227
4.5 | 0.5856 | 0.00586 | -0.0162 | 99.9317
5 | 0.6393 | 0.00611 | -0.0162 | 104.6318
5.5 | 0.6927 | 0.00639 | -0.0162 | 108.4038
6 | 0.7459 | 0.00666 | -0.0162 | 111.997
7 | 0.8507 | 0.00723 | -0.0159 | 117.6625
7.5 | 0.9019 | 0.00759 | -0.0155 | 118.8274
8 | 0.9528 | 0.00794 | -0.0151 | 120
8.5 | 1.0035 | 0.00826 | -0.0147 | 121.4891
9 | 1.0532 | 0.00866 | -0.0141 | 121.6166
9.5 | 1.1007 | 0.00916 | -0.0132 | 120.1638
10 | 1.1484 | 0.00962 | -0.0122 | 119.3763
10.5 | 1.1958 | 0.01005 | -0.0114 | 118.9851
11 | 1.2418 | 0.01052 | -0.0102 | 118.0418
11.5 | 1.2841 | 0.01122 | -0.0084 | 114.4474
12 | 1.3257 | 0.01185 | -0.0066 | 111.8734
12.5 | 1.3619 | 0.0126 | -0.0036 | 108.0873
13.5 | 1.4265 | 0.01385 | 0.0036 | 102.9964
14 | 1.4572 | 0.01465 | 0.0071 | 99.4676
14.5 | 1.4872 | 0.01534 | 0.0107 | 96.9492
15 | 1.5259 | 0.01624 | 0.012 | 93.9594
15.5 | 1.554 | 0.01729 | 0.0153 | 89.8785
16 | 1.5815 | 0.01837 | 0.0184 | 86.0915
16.5 | 1.6029 | 0.01986 | 0.0222 | 80.71
17 | 1.6267 | 0.02118 | 0.0253 | 76.8036
17.5 | 1.6442 | 0.02296 | 0.0289 | 71.6115
18 | 1.6542 | 0.02533 | 0.0327 | 65.306
18.5 | 1.6727 | 0.02722 | 0.0354 | 61.4511
19 | 1.6488 | 0.03249 | 0.0406 | 50.7479
19.5 | 1.6752 | 0.03406 | 0.0416 | 49.1838
20 | 1.6176 | 0.04387 | 0.0445 | 36.8726

## 115. Re 12M Mach 0.10 (1)
BIGFOIL.COM POLAR EXPORT
NACA67-210 a=0.0
NACA67-210 a=0.0 |  |  |  | Cl Max: | 0.979 | at alpha= | 10 | deg
JavaFoil+Calcfoil stall+Eppler ext transition |  |  |  | L/D Max: | 124.893 | at alpha= | 6.5 | deg
Re: | 12000000 |  |  | Cd Min: | 0.00402 | at alpha= | 0.5 | deg
Mach: | 0.1 |  |  | Cl=0 at alpha= | -0.97458 | deg
|  |  |  | @ Cl=0.1, Cd= | 0.0042167
|  |  |  | @ Cl=0.4, Cd= | 0.004779
|  |  |  | @ Cl=0.6, Cd= | 0.10518
alpha (deg) | Cl | Cd | Cm | Cl/Cd
-13.5 | -0.49 | 0.09074 | 0.002 | -5.397
-13 | -0.515 | 0.08499 | 0.002 | -6.059
-12.5 | -0.538 | 0.0818 | 0.002 | -6.581
-12 | -0.558 | 0.07715 | 0.001 | -7.239
-11.5 | -0.571 | 0.0732 | 0.001 | -7.801
-11 | -0.581 | 0.06737 | 0.001 | -8.627
-10.5 | -0.588 | 0.06281 | 0 | -9.363
-10 | -0.591 | 0.05816 | 0 | -10.167
-9.5 | -0.591 | 0.05339 | -0.001 | -11.071
-9 | -0.6 | 0.04131 | -0.001 | -14.52
-8.5 | -0.704 | 0.00717 | -0.003 | -98.207
-8 | -0.684 | 0.0075 | -0.003 | -91.282
-7.5 | -0.659 | 0.00709 | -0.004 | -92.894
-7 | -0.628 | 0.00678 | -0.005 | -92.675
-6.5 | -0.592 | 0.00661 | -0.006 | -89.466
-6 | -0.551 | 0.00636 | -0.007 | -86.599
-5.5 | -0.506 | 0.00619 | -0.007 | -81.713
-5 | -0.457 | 0.00597 | -0.008 | -76.548
-4.5 | -0.404 | 0.00575 | -0.009 | -70.329
-4 | -0.35 | 0.00577 | -0.01 | -60.69
-3.5 | -0.294 | 0.00568 | -0.011 | -51.78
-3 | -0.238 | 0.00567 | -0.011 | -41.916
-2.5 | -0.18 | 0.00568 | -0.012 | -31.67
-2 | -0.121 | 0.00572 | -0.013 | -21.224
-1.5 | -0.063 | 0.00569 | -0.014 | -10.989
-1 | -0.003 | 0.00556 | -0.015 | -0.595
-0.5 | 0.056 | 0.00451 | -0.016 | 12.452
0 | 0.116 | 0.00411 | -0.016 | 28.123
0.5 | 0.175 | 0.00402 | -0.017 | 43.553
1 | 0.234 | 0.00418 | -0.018 | 56.021
1.5 | 0.293 | 0.0044 | -0.019 | 66.746
2 | 0.352 | 0.0046 | -0.02 | 76.648
2.5 | 0.411 | 0.00482 | -0.021 | 85.34
3 | 0.469 | 0.00521 | -0.022 | 90.068
3.5 | 0.526 | 0.00573 | -0.022 | 91.781
4 | 0.583 | 0.00598 | -0.023 | 97.487
4.5 | 0.638 | 0.00568 | -0.024 | 112.344
5 | 0.691 | 0.00589 | -0.025 | 117.399
5.5 | 0.741 | 0.00612 | -0.026 | 120.969
6 | 0.787 | 0.00638 | -0.027 | 123.418
6.5 | 0.83 | 0.00665 | -0.028 | 124.893
7 | 0.869 | 0.00813 | -0.028 | 106.891
7.5 | 0.902 | 0.00856 | -0.029 | 105.423
8 | 0.93 | 0.00888 | -0.03 | 104.725
8.5 | 0.952 | 0.00932 | -0.031 | 102.106
9 | 0.968 | 0.00985 | -0.032 | 98.258
9.5 | 0.977 | 0.01037 | -0.032 | 94.237
10 | 0.979 | 0.01114 | -0.033 | 87.894
10.5 | 0.97 | 0.01185 | -0.034 | 81.824
11 | 0.947 | 0.01281 | -0.035 | 73.967
11.5 | 0.913 | 0.01459 | -0.035 | 62.573
12 | 0.767 | 0.05358 | -0.027 | 14.309
12.5 | 0.726 | 0.06311 | -0.026 | 11.503
13 | 0.681 | 0.07555 | -0.024 | 9.02
13.5 | 0.639 | 0.08845 | -0.021 | 7.227
14 | 0.607 | 0.08978 | -0.023 | 6.76
14.5 | 0.569 | 0.09936 | -0.022 | 5.724
15 | 0.534 | 0.10518 | -0.022 | 5.074

## 116. Re 12M Mach 0.10 (2)
BIGFOIL.COM POLAR EXPORT
NACA67-210 a=0.0
NACA67-210 a=0.0 |  |  |  | Cl Max: | 1.6444 | at alpha= | 18.5 | deg
XFOIL ncrit=9 |  |  |  | L/D Max: | 121.14 | at alpha= | 8.5 | deg
Re: | 12000000 |  |  | Cd Min: | 0.05603 | at alpha= | 20 | deg
Mach: | 0.1 |  |  | Cl=0 at alpha= | -1.183 | deg
|  |  |  | @ Cl=0.1, Cd= | 0.0047783
|  |  |  | @ Cl=0.4, Cd= | 0.0049564
|  |  |  | @ Cl=0.6, Cd= | 0.005925
alpha (deg) | Cl | Cd | Cm | Cl/Cd
-19.5 | -1.3691 | 0.05308 | -0.0734 | -25.7931
-19 | -1.4434 | 0.04032 | -0.0763 | -35.7986
-18.5 | -1.4561 | 0.0356 | -0.0739 | -40.9017
-18 | -1.4836 | 0.03039 | -0.0687 | -48.8187
-17.5 | -1.4824 | 0.0276 | -0.0639 | -53.7101
-17 | -1.4797 | 0.02492 | -0.0585 | -59.378
-16.5 | -1.4735 | 0.02289 | -0.0522 | -64.3731
-16 | -1.462 | 0.02124 | -0.0458 | -68.8324
-15.5 | -1.4444 | 0.01982 | -0.0398 | -72.8759
-15 | -1.4134 | 0.01841 | -0.0363 | -76.7735
-14.5 | -1.3831 | 0.01657 | -0.0327 | -83.4701
-14 | -1.3483 | 0.01492 | -0.0296 | -90.3686
-13.5 | -1.306 | 0.01387 | -0.0277 | -94.1601
-13 | -1.2608 | 0.01299 | -0.026 | -97.0593
-12.5 | -1.2138 | 0.01223 | -0.0247 | -99.2478
-12 | -1.1655 | 0.01155 | -0.0236 | -100.9091
-11.5 | -1.1172 | 0.01077 | -0.0225 | -103.7326
-11 | -1.068 | 0.01009 | -0.0215 | -105.8474
-10.5 | -1.017 | 0.00957 | -0.0208 | -106.2696
-10 | -0.965 | 0.00912 | -0.0203 | -105.8114
-9.5 | -0.9127 | 0.00867 | -0.0198 | -105.271
-9 | -0.8598 | 0.00831 | -0.0195 | -103.4657
-8.5 | -0.8064 | 0.00797 | -0.0192 | -101.1794
-8 | -0.7545 | 0.0074 | -0.0186 | -101.9595
-7.5 | -0.7008 | 0.00703 | -0.0184 | -99.6871
-7 | -0.6463 | 0.00677 | -0.0184 | -95.4653
-6.5 | -0.5913 | 0.00655 | -0.0185 | -90.2748
-6 | -0.5365 | 0.0063 | -0.0185 | -85.1587
-5.5 | -0.4809 | 0.00609 | -0.0187 | -78.9655
-5 | -0.4264 | 0.00577 | -0.0186 | -73.8995
-4.5 | -0.3714 | 0.00553 | -0.0186 | -67.1609
-4 | -0.3159 | 0.00529 | -0.0188 | -59.7164
-3 | -0.2035 | 0.00499 | -0.0194 | -40.7816
-2.5 | -0.1474 | 0.0048 | -0.0197 | -30.7083
-2 | -0.0912 | 0.00465 | -0.02 | -19.6129
-1.5 | -0.035 | 0.00454 | -0.0204 | -7.7093
-1 | 0.0202 | 0.00456 | -0.0205 | 4.4298
-0.5 | 0.0728 | 0.00473 | -0.0203 | 15.3911
0 | 0.1235 | 0.00482 | -0.0197 | 25.6224
0.5 | 0.174 | 0.00467 | -0.0191 | 37.2591
1 | 0.2213 | 0.00487 | -0.018 | 45.4415
1.5 | 0.2652 | 0.00415 | -0.0164 | 63.9036
2 | 0.3188 | 0.00439 | -0.0163 | 72.6196
2.5 | 0.3719 | 0.00475 | -0.0161 | 78.2947
3 | 0.425 | 0.00514 | -0.0159 | 82.6848
3.5 | 0.4794 | 0.00542 | -0.016 | 88.4502
4 | 0.5342 | 0.00564 | -0.0161 | 94.7163
4.5 | 0.5886 | 0.00587 | -0.0161 | 100.2726
5 | 0.6425 | 0.00613 | -0.0161 | 104.8124
5.5 | 0.6962 | 0.00641 | -0.016 | 108.6115
6.5 | 0.8024 | 0.00699 | -0.0157 | 114.7926
7 | 0.8552 | 0.00727 | -0.0155 | 117.6341
7.5 | 0.9067 | 0.00765 | -0.015 | 118.5229
8 | 0.9581 | 0.00799 | -0.0145 | 119.9124
8.5 | 1.0091 | 0.00833 | -0.014 | 121.1405
9 | 1.0589 | 0.00876 | -0.0132 | 120.879
9.5 | 1.1066 | 0.00928 | -0.0121 | 119.2457
10 | 1.155 | 0.00973 | -0.0111 | 118.705
10.5 | 1.2027 | 0.01018 | -0.01 | 118.1434
11 | 1.2485 | 0.01069 | -0.0086 | 116.7914
11.5 | 1.29 | 0.01149 | -0.0064 | 112.2715
12 | 1.3311 | 0.01217 | -0.0042 | 109.3755
13.5 | 1.4303 | 0.01423 | 0.007 | 100.513
14 | 1.4606 | 0.01511 | 0.0109 | 96.6645
14.5 | 1.4899 | 0.01587 | 0.0148 | 93.8815
15 | 1.5295 | 0.01692 | 0.0161 | 90.396
15.5 | 1.5561 | 0.01813 | 0.0198 | 85.8301
16 | 1.5794 | 0.01956 | 0.0236 | 80.7464
16.5 | 1.6014 | 0.02111 | 0.0274 | 75.8598
17 | 1.6166 | 0.02311 | 0.0315 | 69.9524
17.5 | 1.6274 | 0.02552 | 0.0355 | 63.7696
18 | 1.622 | 0.02924 | 0.0403 | 55.472
18.5 | 1.6444 | 0.03107 | 0.0423 | 52.9257
19 | 1.6076 | 0.03813 | 0.0465 | 42.161
19.5 | 1.615 | 0.042 | 0.0473 | 38.4524
20 | 1.5407 | 0.05603 | 0.0451 | 27.4978

## 117. Re 12M Mach 0.25 (1)
BIGFOIL.COM POLAR EXPORT
NACA67-210 a=0.0
NACA67-210 a=0.0 |  |  |  | Cl Max: | 0.93 | at alpha= | 8.5 | deg
JavaFoil+Calcfoil stall+Eppler ext transition |  |  |  | L/D Max: | 125.036 | at alpha= | 6 | deg
Re: | 12000000 |  |  | Cd Min: | 0.00406 | at alpha= | 0.5 | deg
Mach: | 0.25 |  |  | Cl=0 at alpha= | -0.97541 | deg
|  |  |  | @ Cl=0.1, Cd= | 0.0042233
|  |  |  | @ Cl=0.4, Cd= | 0.09451
|  |  |  | @ Cl=0.6, Cd= | 0.09451
alpha (deg) | Cl | Cd | Cm | Cl/Cd
-12.5 | -0.284 | 0.08245 | 0.002 | -3.448
-12 | -0.344 | 0.07914 | 0.001 | -4.352
-11.5 | -0.391 | 0.07303 | 0.001 | -5.354
-11 | -0.431 | 0.06864 | 0.001 | -6.287
-10.5 | -0.466 | 0.06504 | 0 | -7.165
-10 | -0.494 | 0.0617 | 0 | -8.003
-9.5 | -0.515 | 0.05711 | -0.001 | -9.022
-9 | -0.527 | 0.05519 | -0.001 | -9.553
-8.5 | -0.535 | 0.0492 | -0.001 | -10.872
-8 | -0.534 | 0.04519 | -0.002 | -11.816
-7.5 | -0.643 | 0.00732 | -0.004 | -87.822
-7 | -0.622 | 0.00711 | -0.005 | -87.484
-6.5 | -0.592 | 0.00674 | -0.006 | -87.886
-6 | -0.556 | 0.00653 | -0.007 | -85.161
-5.5 | -0.513 | 0.00634 | -0.008 | -80.971
-5 | -0.466 | 0.00599 | -0.008 | -77.734
-4.5 | -0.413 | 0.00585 | -0.009 | -70.649
-4 | -0.358 | 0.00578 | -0.01 | -61.995
-3.5 | -0.302 | 0.00577 | -0.011 | -52.311
-3 | -0.244 | 0.00575 | -0.012 | -42.399
-2.5 | -0.185 | 0.00573 | -0.013 | -32.223
-2 | -0.125 | 0.00575 | -0.014 | -21.687
-1.5 | -0.064 | 0.0055 | -0.014 | -11.677
-1 | -0.003 | 0.00559 | -0.015 | -0.609
-0.5 | 0.058 | 0.00454 | -0.016 | 12.701
0 | 0.119 | 0.00408 | -0.017 | 29.126
0.5 | 0.18 | 0.00406 | -0.018 | 44.214
1 | 0.241 | 0.00424 | -0.019 | 56.788
1.5 | 0.301 | 0.00441 | -0.02 | 68.361
2 | 0.362 | 0.00462 | -0.02 | 78.371
2.5 | 0.422 | 0.00491 | -0.021 | 85.967
3 | 0.482 | 0.00532 | -0.022 | 90.603
3.5 | 0.54 | 0.00587 | -0.023 | 92.047
4 | 0.598 | 0.00558 | -0.024 | 107.191
4.5 | 0.654 | 0.00578 | -0.025 | 113.162
5 | 0.707 | 0.00604 | -0.026 | 117.078
5.5 | 0.757 | 0.00623 | -0.027 | 121.546
6 | 0.802 | 0.00642 | -0.027 | 125.036
6.5 | 0.842 | 0.00796 | -0.028 | 105.816
7 | 0.876 | 0.00851 | -0.029 | 102.989
7.5 | 0.903 | 0.00886 | -0.03 | 101.877
8 | 0.921 | 0.00925 | -0.031 | 99.653
8.5 | 0.93 | 0.00987 | -0.032 | 94.207
9 | 0.929 | 0.0105 | -0.032 | 88.527
9.5 | 0.918 | 0.01104 | -0.033 | 83.13
10 | 0.891 | 0.01238 | -0.034 | 71.992
10.5 | 0.72 | 0.0533 | -0.024 | 13.504
11 | 0.656 | 0.06635 | -0.021 | 9.884
11.5 | 0.596 | 0.07297 | -0.02 | 8.167
12 | 0.53 | 0.07843 | -0.02 | 6.761
12.5 | 0.458 | 0.08508 | -0.019 | 5.378
13 | 0.38 | 0.08969 | -0.02 | 4.242
13.5 | 0.296 | 0.09451 | -0.02 | 3.134

## 118. Re 12M Mach 0.25 (2)
BIGFOIL.COM POLAR EXPORT
NACA67-210 a=0.0
NACA67-210 a=0.0 |  |  |  | Cl Max: | 1.436 | at alpha= | 14 | deg
XFOIL ncrit=9 |  |  |  | L/D Max: | 119.203 | at alpha= | 8 | deg
Re: | 12000000 |  |  | Cd Min: | 0.19114 | at alpha= | -17.5 | deg
Mach: | 0.25 |  |  | Cl=0 at alpha= | -1.1979 | deg
|  |  |  | @ Cl=0.1, Cd= | 0.0047547
|  |  |  | @ Cl=0.4, Cd= | 0.0049338
|  |  |  | @ Cl=0.6, Cd= | 0.00594
alpha (deg) | Cl | Cd | Cm | Cl/Cd
-17.5 | -0.6281 | 0.19114 | 0.0061 | -3.2861
-16 | -0.6104 | 0.1611 | -0.0083 | -3.789
-15.5 | -0.5916 | 0.15181 | -0.0158 | -3.897
-14.5 | -0.7513 | 0.09559 | -0.0477 | -7.8596
-14 | -0.9175 | 0.05673 | -0.0773 | -16.1731
-13.5 | -0.995 | 0.04522 | -0.0766 | -22.0035
-13 | -1.0878 | 0.03511 | -0.066 | -30.9826
-12.5 | -1.1916 | 0.02323 | -0.0493 | -51.2957
-11.5 | -1.1578 | 0.01444 | -0.0369 | -80.1801
-11 | -1.1106 | 0.01277 | -0.0338 | -86.9695
-10.5 | -1.0591 | 0.01152 | -0.0313 | -91.9358
-10 | -1.0062 | 0.01041 | -0.0292 | -96.6571
-9.5 | -0.9513 | 0.00961 | -0.0274 | -98.9906
-9 | -0.8947 | 0.00907 | -0.0261 | -98.6439
-8.5 | -0.8373 | 0.00864 | -0.0251 | -96.9097
-8 | -0.7807 | 0.00812 | -0.024 | -96.1453
-7.5 | -0.7255 | 0.00748 | -0.0228 | -96.992
-7 | -0.669 | 0.00704 | -0.022 | -95.0284
-6.5 | -0.6114 | 0.00675 | -0.0215 | -90.5778
-6 | -0.554 | 0.00645 | -0.0211 | -85.8915
-5 | -0.4387 | 0.00591 | -0.0207 | -74.2301
-4.5 | -0.3819 | 0.00562 | -0.0204 | -67.9537
-4 | -0.3245 | 0.00534 | -0.0203 | -60.7678
-3.5 | -0.2663 | 0.00516 | -0.0204 | -51.6085
-2.5 | -0.1502 | 0.00483 | -0.0208 | -31.0973
-2 | -0.0923 | 0.00468 | -0.0211 | -19.7222
-1.5 | -0.0345 | 0.00455 | -0.0213 | -7.5824
-1 | 0.0226 | 0.00454 | -0.0215 | 4.978
-0.5 | 0.077 | 0.00471 | -0.0212 | 16.3482
0 | 0.1285 | 0.00481 | -0.0205 | 26.7152
0.5 | 0.1799 | 0.00467 | -0.0198 | 38.5225
1 | 0.2276 | 0.00485 | -0.0184 | 46.9278
1.5 | 0.2719 | 0.00415 | -0.0165 | 65.5181
2 | 0.327 | 0.00442 | -0.0163 | 73.9819
2.5 | 0.3813 | 0.0048 | -0.016 | 79.4375
3 | 0.4358 | 0.00519 | -0.0157 | 83.9692
3.5 | 0.4918 | 0.00548 | -0.0156 | 89.7445
4 | 0.5484 | 0.00571 | -0.0156 | 96.042
4.5 | 0.6045 | 0.00596 | -0.0155 | 101.4262
5 | 0.6601 | 0.00623 | -0.0152 | 105.9551
5.5 | 0.7155 | 0.00653 | -0.0148 | 109.5712
6 | 0.7704 | 0.00686 | -0.0143 | 112.3032
6.5 | 0.8256 | 0.00715 | -0.0138 | 115.4685
7 | 0.8797 | 0.00751 | -0.013 | 117.1372
8 | 0.987 | 0.00828 | -0.011 | 119.2029
8.5 | 1.0386 | 0.00877 | -0.0095 | 118.4265
9 | 1.0898 | 0.00929 | -0.0078 | 117.3089
9.5 | 1.1403 | 0.00982 | -0.006 | 116.1202
10 | 1.1894 | 0.01041 | -0.0038 | 114.2555
10.5 | 1.236 | 0.01113 | -0.0011 | 111.0512
11 | 1.2766 | 0.01201 | 0.0028 | 106.2948
11.5 | 1.3063 | 0.01327 | 0.0087 | 98.4401
12 | 1.3444 | 0.01404 | 0.013 | 95.755
12.5 | 1.3733 | 0.01544 | 0.0186 | 88.9443
13 | 1.4024 | 0.01677 | 0.024 | 83.6255
13.5 | 1.4228 | 0.01859 | 0.0303 | 76.5358
14 | 1.436 | 0.0217 | 0.0358 | 66.1751
14.5 | 1.4254 | 0.02576 | 0.0435 | 55.3339
15 | 1.4095 | 0.0304 | 0.0501 | 46.3651
15.5 | 1.378 | 0.03673 | 0.0551 | 37.517
16 | 1.3445 | 0.04437 | 0.0571 | 30.302
16.5 | 1.2977 | 0.05552 | 0.0542 | 23.3736
17 | 1.2728 | 0.06652 | 0.0482 | 19.1341
17.5 | 1.2131 | 0.08593 | 0.0348 | 14.1173
18 | 1.1801 | 0.10204 | 0.0246 | 11.5651
18.5 | 1.1089 | 0.12491 | 0.0106 | 8.8776
19 | 0.9384 | 0.17149 | -0.0193 | 5.472

## 119. Re 12M Mach 0.50 (1)
BIGFOIL.COM POLAR EXPORT
NACA67-210 a=0.0
NACA67-210 a=0.0 |  |  |  | Cl Max: | 1.121 | at alpha= | 20 | deg
JavaFoil+Calcfoil stall+Eppler ext transition |  |  |  | L/D Max: | 100.193 | at alpha= | 3 | deg
Re: | 12000000 |  |  | Cd Min: | 0.00382 | at alpha= | 0 | deg
Mach: | 0.5 |  |  | Cl=0 at alpha= | -0.97059 | deg
|  |  |  | @ Cl=0.1, Cd= | 0.0039156
|  |  |  | @ Cl=0.4, Cd= | 0.0043857
|  |  |  | @ Cl=0.6, Cd= | 0.00658
alpha (deg) | Cl | Cd | Cm | Cl/Cd
-20 | -1.023 | 0.14712 | 0.009 | -6.951
-19.5 | -0.998 | 0.13827 | 0.009 | -7.216
-19 | -0.969 | 0.13457 | 0.008 | -7.202
-18.5 | -0.94 | 0.13344 | 0.008 | -7.045
-18 | -0.914 | 0.12532 | 0.007 | -7.292
-17.5 | -0.888 | 0.11896 | 0.007 | -7.467
-17 | -0.862 | 0.12299 | 0.006 | -7.01
-16.5 | -0.836 | 0.11383 | 0.006 | -7.346
-16 | -0.808 | 0.11034 | 0.005 | -7.324
-15.5 | -0.784 | 0.10141 | 0.005 | -7.729
-15 | -0.762 | 0.09129 | 0.005 | -8.342
-14.5 | -0.741 | 0.08135 | 0.005 | -9.106
-14 | -0.715 | 0.07644 | 0.004 | -9.354
-13.5 | -0.674 | 0.09151 | 0.003 | -7.367
-13 | -0.648 | 0.08452 | 0.003 | -7.671
-12.5 | -0.623 | 0.0778 | 0.002 | -8.007
-12 | -0.599 | 0.07059 | 0.002 | -8.48
-11.5 | -0.578 | 0.06129 | 0.001 | -9.431
-11 | -0.656 | 0.01205 | 0.001 | -54.44
-10.5 | -0.513 | 0.0707 | 0 | -7.254
-10 | -0.487 | 0.06237 | 0 | -7.813
-9.5 | -0.462 | 0.05636 | -0.001 | -8.196
-9 | -0.437 | 0.05115 | -0.001 | -8.537
-8.5 | -0.499 | 0.00942 | -0.003 | -52.936
-8 | -0.379 | 0.05209 | -0.002 | -7.273
-7.5 | -0.352 | 0.04809 | -0.002 | -7.324
-7 | -0.326 | 0.0434 | -0.003 | -7.516
-6.5 | -0.304 | 0.03644 | -0.004 | -8.337
-6 | -0.336 | 0.0066 | -0.008 | -50.914
-5.5 | -0.467 | 0.00638 | -0.008 | -73.261
-5 | -0.476 | 0.00608 | -0.009 | -78.357
-4.5 | -0.438 | 0.00638 | -0.01 | -68.699
-4 | -0.388 | 0.00606 | -0.011 | -64.027
-3.5 | -0.331 | 0.00606 | -0.012 | -54.581
-3 | -0.269 | 0.00577 | -0.013 | -46.664
-2.5 | -0.205 | 0.00572 | -0.014 | -35.851
-2 | -0.139 | 0.00571 | -0.015 | -24.289
-1.5 | -0.072 | 0.00564 | -0.016 | -12.699
-1 | -0.004 | 0.0057 | -0.017 | -0.666
-0.5 | 0.064 | 0.00402 | -0.018 | 16.003
0 | 0.133 | 0.00382 | -0.019 | 34.769
0.5 | 0.201 | 0.00403 | -0.02 | 49.806
1 | 0.269 | 0.00425 | -0.021 | 63.18
1.5 | 0.337 | 0.00416 | -0.022 | 80.977
2 | 0.404 | 0.0044 | -0.023 | 91.822
2.5 | 0.471 | 0.00472 | -0.024 | 99.724
3 | 0.536 | 0.00535 | -0.025 | 100.193
3.5 | 0.6 | 0.00658 | -0.026 | 91.304
4 | 0.662 | 0.00692 | -0.027 | 95.7
4.5 | 0.721 | 0.00736 | -0.028 | 97.875
5 | 0.771 | 0.00779 | -0.029 | 98.961
5.5 | 0.807 | 0.00826 | -0.03 | 97.709
6 | 0.819 | 0.00901 | -0.031 | 90.976
6.5 | 0.766 | 0.00991 | -0.031 | 77.259
7 | 0.525 | 0.01064 | -0.032 | 49.36
7.5 | 0.559 | 0.01059 | -0.033 | 52.751
8 | 0.59 | 0.01147 | -0.034 | 51.472
8.5 | 0.518 | 0.04804 | -0.023 | 10.774
9 | 0.534 | 0.06083 | -0.018 | 8.781
9.5 | 0.683 | 0.01353 | -0.037 | 50.525
10 | 0.599 | 0.05627 | -0.025 | 10.651
10.5 | 0.615 | 0.06827 | -0.021 | 9.014
11 | 0.644 | 0.06945 | -0.023 | 9.273
11.5 | 0.802 | 0.01732 | -0.04 | 46.306
12 | 0.777 | 0.03297 | -0.037 | 23.581
12.5 | 0.725 | 0.07951 | -0.026 | 9.122
13 | 0.748 | 0.08845 | -0.025 | 8.458
13.5 | 0.913 | 0.02255 | -0.043 | 40.488
14 | 0.826 | 0.07444 | -0.033 | 11.101
14.5 | 0.832 | 0.09417 | -0.029 | 8.84
15 | 0.857 | 0.1025 | -0.029 | 8.365
15.5 | 0.882 | 0.11029 | -0.029 | 8.001
16 | 0.908 | 0.1072 | -0.03 | 8.468
16.5 | 0.935 | 0.11228 | -0.031 | 8.331
17 | 0.967 | 0.1134 | -0.033 | 8.528
17.5 | 1.001 | 0.11346 | -0.036 | 8.82
18 | 1.015 | 0.13072 | -0.033 | 7.768
18.5 | 1.037 | 0.13856 | -0.033 | 7.484
19 | 1.065 | 0.14406 | -0.034 | 7.392
19.5 | 1.094 | 0.14669 | -0.036 | 7.455
20 | 1.121 | 0.15377 | -0.037 | 7.287

## 120. Re 12M Mach 0.50 (2)
BIGFOIL.COM POLAR EXPORT
NACA67-210 a=0.0
NACA67-210 a=0.0 |  |  |  | Cl Max: | 0.9896 | at alpha= | 8 | deg
XFOIL ncrit=9 |  |  |  | L/D Max: | 113.007 | at alpha= | 6 | deg
Re: | 12000000 |  |  | Cd Min: | 0.11915 | at alpha= | 13 | deg
Mach: | 0.5 |  |  | Cl=0 at alpha= | -99 | deg
|  |  |  | @ Cl=0.1, Cd= | 0.00482
|  |  |  | @ Cl=0.4, Cd= | 0.0049125
|  |  |  | @ Cl=0.6, Cd= | 0.0060527
alpha (deg) | Cl | Cd | Cm | Cl/Cd
0 | 0.1524 | 0.00482 | -0.0243 | 31.6183
0.5 | 0.2063 | 0.00471 | -0.0226 | 43.8004
1 | 0.2438 | 0.00395 | -0.0181 | 61.7215
1.5 | 0.3005 | 0.00421 | -0.0168 | 71.3777
2 | 0.3598 | 0.00462 | -0.0158 | 77.8788
2.5 | 0.4189 | 0.00505 | -0.0147 | 82.9505
3 | 0.4783 | 0.00549 | -0.0135 | 87.122
3.5 | 0.5408 | 0.00579 | -0.0126 | 93.4024
4 | 0.6039 | 0.00607 | -0.0116 | 99.4893
4.5 | 0.6667 | 0.0064 | -0.0102 | 104.1719
5 | 0.7291 | 0.00675 | -0.0084 | 108.0148
5.5 | 0.791 | 0.00714 | -0.0061 | 110.7843
6 | 0.8532 | 0.00755 | -0.0033 | 113.0066
6.5 | 0.9133 | 0.00809 | 0.0004 | 112.8925
7 | 0.9626 | 0.00899 | 0.0068 | 107.0745
7.5 | 0.9858 | 0.01161 | 0.0173 | 84.9096
8 | 0.9896 | 0.01792 | 0.0278 | 55.2232
8.5 | 0.9652 | 0.02371 | 0.0408 | 40.7086
9 | 0.9266 | 0.02974 | 0.0526 | 31.1567
9.5 | 0.8896 | 0.03591 | 0.0607 | 24.773
10 | 0.8511 | 0.04315 | 0.0648 | 19.7242
10.5 | 0.8122 | 0.05231 | 0.0637 | 15.5267
11 | 0.7816 | 0.06389 | 0.0565 | 12.2335
11.5 | 0.7607 | 0.08012 | 0.0444 | 9.4945
12 | 0.7495 | 0.09221 | 0.0369 | 8.1282
12.5 | 0.7375 | 0.10643 | 0.0262 | 6.9294
13 | 0.7364 | 0.11915 | 0.0168 | 6.1804

## 121. Re 14M Mach 0.00 (1)
BIGFOIL.COM POLAR EXPORT
NACA67-210 a=0.0
NACA67-210 a=0.0 |  |  |  | Cl Max: | 0.99 | at alpha= | 10 | deg
JavaFoil+Calcfoil stall+Eppler ext transition |  |  |  | L/D Max: | 128.556 | at alpha= | 7 | deg
Re: | 14000000 |  |  | Cd Min: | 0.00429 | at alpha= | 1 | deg
Mach: | 0 |  |  | Cl=0 at alpha= | -0.97458 | deg
|  |  |  | @ Cl=0.1, Cd= | 0.004741
|  |  |  | @ Cl=0.4, Cd= | 0.0048112
|  |  |  | @ Cl=0.6, Cd= | 0.1023
alpha (deg) | Cl | Cd | Cm | Cl/Cd
-14 | -0.502 | 0.09392 | 0.003 | -5.343
-13.5 | -0.524 | 0.08942 | 0.002 | -5.863
-13 | -0.546 | 0.08468 | 0.002 | -6.446
-12.5 | -0.566 | 0.08125 | 0.002 | -6.961
-12 | -0.582 | 0.07636 | 0.001 | -7.624
-11.5 | -0.591 | 0.07202 | 0.001 | -8.209
-11 | -0.599 | 0.06636 | 0.001 | -9.019
-10.5 | -0.603 | 0.06132 | 0 | -9.83
-10 | -0.604 | 0.05663 | 0 | -10.659
-9.5 | -0.605 | 0.04952 | -0.001 | -12.218
-9 | -0.725 | 0.00676 | -0.002 | -107.268
-8.5 | -0.709 | 0.00759 | -0.003 | -93.496
-8 | -0.688 | 0.00728 | -0.003 | -94.476
-7.5 | -0.66 | 0.00694 | -0.004 | -95.204
-7 | -0.628 | 0.00664 | -0.005 | -94.551
-6.5 | -0.591 | 0.00641 | -0.006 | -92.198
-6 | -0.55 | 0.00616 | -0.007 | -89.18
-5.5 | -0.504 | 0.00599 | -0.007 | -84.171
-5 | -0.455 | 0.00591 | -0.008 | -76.996
-4.5 | -0.403 | 0.00585 | -0.009 | -68.836
-4 | -0.349 | 0.00581 | -0.01 | -60.033
-3.5 | -0.293 | 0.00573 | -0.011 | -51.175
-3 | -0.236 | 0.00574 | -0.011 | -41.179
-2.5 | -0.179 | 0.00574 | -0.012 | -31.156
-2 | -0.121 | 0.00575 | -0.013 | -21.026
-1.5 | -0.062 | 0.00577 | -0.014 | -10.778
-1 | -0.003 | 0.00552 | -0.015 | -0.596
-0.5 | 0.056 | 0.00492 | -0.016 | 11.356
0 | 0.115 | 0.00468 | -0.016 | 24.607
0.5 | 0.174 | 0.00444 | -0.017 | 39.178
1 | 0.233 | 0.00429 | -0.018 | 54.278
1.5 | 0.292 | 0.0044 | -0.019 | 66.398
2 | 0.351 | 0.0046 | -0.02 | 76.157
2.5 | 0.409 | 0.00485 | -0.021 | 84.323
3 | 0.467 | 0.00511 | -0.021 | 91.264
3.5 | 0.524 | 0.00563 | -0.022 | 92.996
4 | 0.58 | 0.00579 | -0.023 | 100.165
4.5 | 0.635 | 0.00606 | -0.024 | 104.88
5 | 0.688 | 0.00572 | -0.025 | 120.303
5.5 | 0.738 | 0.00593 | -0.026 | 124.346
6 | 0.785 | 0.00619 | -0.027 | 126.77
6.5 | 0.828 | 0.00644 | -0.027 | 128.504
7 | 0.867 | 0.00675 | -0.028 | 128.556
7.5 | 0.902 | 0.00828 | -0.029 | 108.904
8 | 0.931 | 0.00863 | -0.03 | 107.869
8.5 | 0.955 | 0.00903 | -0.031 | 105.732
9 | 0.972 | 0.00947 | -0.031 | 102.653
9.5 | 0.984 | 0.00992 | -0.032 | 99.201
10 | 0.99 | 0.01067 | -0.033 | 92.718
10.5 | 0.984 | 0.01132 | -0.034 | 86.902
11 | 0.967 | 0.01209 | -0.035 | 80.014
11.5 | 0.944 | 0.01299 | -0.035 | 72.677
12 | 0.914 | 0.01407 | -0.036 | 64.989
12.5 | 0.87 | 0.01712 | -0.036 | 50.811
13 | 0.738 | 0.05776 | -0.029 | 12.78
13.5 | 0.687 | 0.07592 | -0.026 | 9.054
14 | 0.651 | 0.08453 | -0.025 | 7.707
14.5 | 0.614 | 0.09569 | -0.023 | 6.418
15 | 0.582 | 0.1023 | -0.022 | 5.689

## 122. Re 14M Mach 0.00 (2)
BIGFOIL.COM POLAR EXPORT
NACA67-210 a=0.0
NACA67-210 a=0.0 |  |  |  | Cl Max: | 1.6882 | at alpha= | 18.5 | deg
XFOIL ncrit=9 |  |  |  | L/D Max: | 125.13 | at alpha= | 8.5 | deg
Re: | 14000000 |  |  | Cd Min: | 0.03963 | at alpha= | 20 | deg
Mach: | 0 |  |  | Cl=0 at alpha= | -1.1577 | deg
|  |  |  | @ Cl=0.1, Cd= | 0.004873
|  |  |  | @ Cl=0.4, Cd= | 0.0048825
|  |  |  | @ Cl=0.6, Cd= | 0.0057772
alpha (deg) | Cl | Cd | Cm | Cl/Cd
-20 | -1.56 | 0.0354 | -0.0716 | -44.0678
-19.5 | -1.5723 | 0.03119 | -0.068 | -50.4104
-19 | -1.5765 | 0.02795 | -0.0637 | -56.4043
-18.5 | -1.5679 | 0.02578 | -0.0596 | -60.8185
-18 | -1.5553 | 0.0235 | -0.0559 | -66.183
-17.5 | -1.5453 | 0.02201 | -0.0502 | -70.209
-17 | -1.5303 | 0.0206 | -0.0449 | -74.2864
-16.5 | -1.5136 | 0.01937 | -0.0393 | -78.1415
-16 | -1.4903 | 0.01826 | -0.0345 | -81.6156
-15 | -1.4223 | 0.0159 | -0.029 | -89.4528
-14.5 | -1.3863 | 0.01456 | -0.0265 | -95.2129
-14 | -1.3464 | 0.01345 | -0.0246 | -100.1041
-13.5 | -1.302 | 0.01269 | -0.0233 | -102.6005
-13 | -1.256 | 0.012 | -0.0222 | -104.6667
-12.5 | -1.2088 | 0.01139 | -0.0213 | -106.1282
-12 | -1.1605 | 0.0108 | -0.0205 | -107.4537
-11.5 | -1.1127 | 0.01009 | -0.0196 | -110.2775
-11 | -1.0635 | 0.00951 | -0.019 | -111.8297
-10.5 | -1.0127 | 0.00905 | -0.0185 | -111.9006
-10 | -0.9613 | 0.00865 | -0.0182 | -111.1329
-9.5 | -0.9095 | 0.00826 | -0.0179 | -110.109
-9 | -0.8571 | 0.0079 | -0.0178 | -108.4937
-8.5 | -0.8041 | 0.00757 | -0.0177 | -106.2219
-8 | -0.752 | 0.00711 | -0.0173 | -105.7665
-7.5 | -0.6989 | 0.00677 | -0.0172 | -103.2349
-7 | -0.6449 | 0.00651 | -0.0173 | -99.063
-6.5 | -0.5902 | 0.00631 | -0.0174 | -93.5341
-6 | -0.5356 | 0.00605 | -0.0176 | -88.5289
-5.5 | -0.4805 | 0.00586 | -0.0178 | -81.9966
-5 | -0.4257 | 0.00564 | -0.0179 | -75.4787
-4.5 | -0.3708 | 0.00538 | -0.0181 | -68.9219
-4 | -0.3158 | 0.00514 | -0.0182 | -61.4397
-3.5 | -0.26 | 0.00499 | -0.0186 | -52.1042
-3 | -0.2038 | 0.00485 | -0.019 | -42.0206
-2.5 | -0.1481 | 0.00469 | -0.0193 | -31.5778
-2 | -0.0922 | 0.00457 | -0.0196 | -20.1751
-1.5 | -0.0369 | 0.00452 | -0.0198 | -8.1637
-1 | 0.017 | 0.00468 | -0.0199 | 3.6325
-0.5 | 0.0696 | 0.00487 | -0.0197 | 14.2916
0.5 | 0.1716 | 0.00488 | -0.0188 | 35.1639
1 | 0.2209 | 0.00508 | -0.0181 | 43.4843
1.5 | 0.2656 | 0.00436 | -0.0167 | 60.9174
2 | 0.3177 | 0.00435 | -0.0163 | 73.0345
2.5 | 0.3708 | 0.00469 | -0.0162 | 79.0618
3 | 0.4239 | 0.00504 | -0.0161 | 84.1071
3.5 | 0.4786 | 0.00527 | -0.0163 | 90.8159
4 | 0.5334 | 0.00549 | -0.0165 | 97.1585
4.5 | 0.5877 | 0.00572 | -0.0166 | 102.7448
5 | 0.6415 | 0.00597 | -0.0167 | 107.4539
5.5 | 0.6949 | 0.00623 | -0.0167 | 111.5409
6 | 0.7481 | 0.0065 | -0.0166 | 115.0923
7 | 0.8536 | 0.00706 | -0.0164 | 120.9065
7.5 | 0.9048 | 0.00741 | -0.0161 | 122.1053
8.5 | 1.0073 | 0.00805 | -0.0154 | 125.1304
9 | 1.0568 | 0.00845 | -0.0148 | 125.0651
10 | 1.1535 | 0.00934 | -0.0132 | 123.5011
10.5 | 1.2013 | 0.00976 | -0.0124 | 123.084
11 | 1.2475 | 0.01024 | -0.0113 | 121.8262
11.5 | 1.2891 | 0.011 | -0.0093 | 117.1909
13 | 1.4059 | 0.01279 | -0.0021 | 109.9218
13.5 | 1.4387 | 0.01337 | 0.0014 | 107.6066
14 | 1.4696 | 0.0141 | 0.005 | 104.227
14.5 | 1.5007 | 0.01481 | 0.0084 | 101.3302
15 | 1.5282 | 0.01558 | 0.0123 | 98.0873
16 | 1.5932 | 0.0177 | 0.0169 | 90.0113
16.5 | 1.617 | 0.01899 | 0.0204 | 85.1501
17 | 1.6396 | 0.02039 | 0.0238 | 80.412
17.5 | 1.6577 | 0.02211 | 0.0274 | 74.9751
18.5 | 1.6882 | 0.0261 | 0.0341 | 64.682
19 | 1.6655 | 0.03113 | 0.0396 | 53.5014
20 | 1.6588 | 0.03963 | 0.044 | 41.8572

## 123. Re 14M Mach 0.10 (1)
BIGFOIL.COM POLAR EXPORT
NACA67-210 a=0.0
NACA67-210 a=0.0 |  |  |  | Cl Max: | 0.98 | at alpha= | 10 | deg
JavaFoil+Calcfoil stall+Eppler ext transition |  |  |  | L/D Max: | 129.195 | at alpha= | 6.5 | deg
Re: | 14000000 |  |  | Cd Min: | 0.00427 | at alpha= | 1 | deg
Mach: | 0.1 |  |  | Cl=0 at alpha= | -0.97458 | deg
|  |  |  | @ Cl=0.1, Cd= | 0.004744
|  |  |  | @ Cl=0.4, Cd= | 0.0047953
|  |  |  | @ Cl=0.6, Cd= | 0.10395
alpha (deg) | Cl | Cd | Cm | Cl/Cd
-14 | -0.464 | 0.0944 | 0.003 | -4.916
-13.5 | -0.49 | 0.08968 | 0.002 | -5.462
-13 | -0.515 | 0.08524 | 0.002 | -6.04
-12.5 | -0.538 | 0.0813 | 0.002 | -6.623
-12 | -0.559 | 0.07656 | 0.001 | -7.297
-11.5 | -0.571 | 0.07258 | 0.001 | -7.87
-11 | -0.582 | 0.06672 | 0.001 | -8.716
-10.5 | -0.588 | 0.06199 | 0 | -9.491
-10 | -0.592 | 0.05761 | 0 | -10.273
-9.5 | -0.593 | 0.05199 | -0.001 | -11.405
-9 | -0.714 | 0.00852 | -0.002 | -83.787
-8.5 | -0.704 | 0.00706 | -0.003 | -99.792
-8 | -0.685 | 0.00731 | -0.003 | -93.667
-7.5 | -0.659 | 0.00695 | -0.004 | -94.79
-7 | -0.628 | 0.00664 | -0.005 | -94.614
-6.5 | -0.592 | 0.00648 | -0.006 | -91.328
-6 | -0.551 | 0.00625 | -0.007 | -88.154
-5.5 | -0.506 | 0.00606 | -0.007 | -83.524
-5 | -0.457 | 0.00591 | -0.008 | -77.282
-4.5 | -0.404 | 0.00583 | -0.009 | -69.383
-4 | -0.35 | 0.0058 | -0.01 | -60.318
-3.5 | -0.294 | 0.00576 | -0.011 | -51.112
-3 | -0.238 | 0.00576 | -0.011 | -41.263
-2.5 | -0.18 | 0.00576 | -0.012 | -31.233
-2 | -0.121 | 0.00572 | -0.013 | -21.236
-1.5 | -0.063 | 0.00578 | -0.014 | -10.809
-1 | -0.003 | 0.00556 | -0.015 | -0.595
-0.5 | 0.056 | 0.00492 | -0.016 | 11.402
0 | 0.116 | 0.00468 | -0.016 | 24.695
0.5 | 0.175 | 0.00443 | -0.017 | 39.436
1 | 0.234 | 0.00427 | -0.018 | 54.863
1.5 | 0.293 | 0.00444 | -0.019 | 66.146
2 | 0.352 | 0.0046 | -0.02 | 76.645
2.5 | 0.411 | 0.00484 | -0.021 | 84.874
3 | 0.469 | 0.00515 | -0.022 | 91.013
3.5 | 0.526 | 0.00563 | -0.022 | 93.525
4 | 0.583 | 0.00586 | -0.023 | 99.45
4.5 | 0.638 | 0.00604 | -0.024 | 105.718
5 | 0.691 | 0.00578 | -0.025 | 119.554
5.5 | 0.741 | 0.006 | -0.026 | 123.49
6 | 0.788 | 0.00618 | -0.027 | 127.554
6.5 | 0.831 | 0.00643 | -0.028 | 129.195
7 | 0.869 | 0.00674 | -0.028 | 129.034
7.5 | 0.903 | 0.00835 | -0.029 | 108.044
8 | 0.931 | 0.00871 | -0.03 | 106.902
8.5 | 0.953 | 0.00915 | -0.031 | 104.114
9 | 0.968 | 0.00957 | -0.032 | 101.162
9.5 | 0.977 | 0.01011 | -0.032 | 96.716
10 | 0.98 | 0.01083 | -0.033 | 90.519
10.5 | 0.971 | 0.0115 | -0.034 | 84.373
11 | 0.949 | 0.01238 | -0.035 | 76.607
11.5 | 0.917 | 0.01371 | -0.035 | 66.9
12 | 0.867 | 0.01766 | -0.035 | 49.084
12.5 | 0.765 | 0.04101 | -0.031 | 18.645
13 | 0.686 | 0.07138 | -0.026 | 9.616
13.5 | 0.64 | 0.08738 | -0.022 | 7.321
14 | 0.605 | 0.09166 | -0.022 | 6.603
14.5 | 0.569 | 0.09839 | -0.022 | 5.785
15 | 0.534 | 0.10395 | -0.022 | 5.137

## 124. Re 14M Mach 0.10 (2)
BIGFOIL.COM POLAR EXPORT
NACA67-210 a=0.0
NACA67-210 a=0.0 |  |  |  | Cl Max: | 1.6547 | at alpha= | 18.5 | deg
XFOIL ncrit=9 |  |  |  | L/D Max: | 124.754 | at alpha= | 8.5 | deg
Re: | 14000000 |  |  | Cd Min: | 0.05879 | at alpha= | -20 | deg
Mach: | 0.1 |  |  | Cl=0 at alpha= | -1.1605 | deg
|  |  |  | @ Cl=0.1, Cd= | 0.0047817
|  |  |  | @ Cl=0.4, Cd= | 0.0048754
|  |  |  | @ Cl=0.6, Cd= | 0.0057813
alpha (deg) | Cl | Cd | Cm | Cl/Cd
-20 | -1.3761 | 0.05879 | -0.07 | -23.407
-19.5 | -1.46 | 0.04287 | -0.0771 | -34.0564
-19 | -1.4967 | 0.03582 | -0.0751 | -41.7839
-18.5 | -1.5068 | 0.03178 | -0.0714 | -47.4135
-18 | -1.5199 | 0.02792 | -0.0659 | -54.4377
-17.5 | -1.5125 | 0.02543 | -0.0615 | -59.477
-17 | -1.5086 | 0.02329 | -0.0551 | -64.7746
-16.5 | -1.4979 | 0.02154 | -0.049 | -69.5404
-16 | -1.4846 | 0.02008 | -0.0424 | -73.9343
-14.5 | -1.389 | 0.01621 | -0.0318 | -85.6878
-14 | -1.3538 | 0.01455 | -0.0288 | -93.0447
-13.5 | -1.3118 | 0.01343 | -0.0267 | -97.6768
-13 | -1.2667 | 0.01253 | -0.0251 | -101.0934
-12.5 | -1.2193 | 0.0118 | -0.0238 | -103.3305
-12 | -1.1706 | 0.01113 | -0.0228 | -105.1752
-11.5 | -1.1212 | 0.01049 | -0.0218 | -106.8827
-11 | -1.0717 | 0.00981 | -0.0208 | -109.2457
-10.5 | -1.021 | 0.00923 | -0.0201 | -110.6176
-10 | -0.9689 | 0.00879 | -0.0196 | -110.2275
-9.5 | -0.9165 | 0.00837 | -0.0191 | -109.4982
-9 | -0.8634 | 0.008 | -0.0188 | -107.925
-8 | -0.7568 | 0.00721 | -0.0182 | -104.9653
-7.5 | -0.7034 | 0.00683 | -0.0179 | -102.9868
-7 | -0.649 | 0.00655 | -0.0179 | -99.084
-6.5 | -0.5939 | 0.00633 | -0.0179 | -93.8231
-6 | -0.5388 | 0.00608 | -0.018 | -88.6184
-5 | -0.428 | 0.00567 | -0.0183 | -75.485
-4.5 | -0.3728 | 0.00539 | -0.0184 | -69.1651
-4 | -0.3174 | 0.00515 | -0.0185 | -61.6311
-3 | -0.2047 | 0.00485 | -0.0192 | -42.2062
-2.5 | -0.1486 | 0.0047 | -0.0195 | -31.617
-2 | -0.0924 | 0.00457 | -0.0198 | -20.2188
-1.5 | -0.0368 | 0.00452 | -0.02 | -8.1416
-1 | 0.0174 | 0.00467 | -0.02 | 3.7259
0.5 | 0.1727 | 0.00488 | -0.0189 | 35.3893
1 | 0.2221 | 0.00508 | -0.0182 | 43.7205
1.5 | 0.2666 | 0.00433 | -0.0167 | 61.5704
2 | 0.3192 | 0.00435 | -0.0164 | 73.3793
2.5 | 0.3725 | 0.00469 | -0.0162 | 79.4243
3 | 0.4259 | 0.00505 | -0.0161 | 84.3366
3.5 | 0.4809 | 0.00529 | -0.0162 | 90.9074
4 | 0.536 | 0.0055 | -0.0164 | 97.4545
4.5 | 0.5907 | 0.00574 | -0.0165 | 102.9094
5 | 0.6447 | 0.00598 | -0.0165 | 107.8094
5.5 | 0.6985 | 0.00625 | -0.0165 | 111.76
6 | 0.752 | 0.00653 | -0.0164 | 115.1608
6.5 | 0.8053 | 0.00682 | -0.0163 | 118.0792
7 | 0.8581 | 0.0071 | -0.016 | 120.8592
7.5 | 0.9098 | 0.00746 | -0.0156 | 121.9571
8 | 0.9618 | 0.00778 | -0.0152 | 123.6247
8.5 | 1.013 | 0.00812 | -0.0147 | 124.7537
9 | 1.0626 | 0.00855 | -0.0139 | 124.2807
10 | 1.1603 | 0.00944 | -0.0121 | 122.9131
10.5 | 1.2083 | 0.00989 | -0.0111 | 122.1739
11 | 1.2541 | 0.01043 | -0.0096 | 120.2397
11.5 | 1.2955 | 0.01125 | -0.0074 | 115.1556
13 | 1.4092 | 0.01309 | 0.0013 | 107.6547
13.5 | 1.4429 | 0.01373 | 0.0048 | 105.091
14 | 1.474 | 0.01454 | 0.0086 | 101.3755
14.5 | 1.5047 | 0.01533 | 0.0123 | 98.1539
15.5 | 1.5687 | 0.01743 | 0.0181 | 90
16 | 1.5894 | 0.01899 | 0.0224 | 83.6967
16.5 | 1.6161 | 0.0202 | 0.0257 | 80.005
17 | 1.6272 | 0.02245 | 0.0304 | 72.4811
17.5 | 1.6335 | 0.02512 | 0.0351 | 65.0279
18 | 1.6314 | 0.02855 | 0.0397 | 57.1419
18.5 | 1.6547 | 0.03026 | 0.0418 | 54.6827
19 | 1.6293 | 0.03613 | 0.0459 | 45.0955
19.5 | 1.6304 | 0.04043 | 0.0472 | 40.3265
20 | 1.595 | 0.04923 | 0.0471 | 32.3989

## 125. Re 14M Mach 0.25 (1)
BIGFOIL.COM POLAR EXPORT
NACA67-210 a=0.0
NACA67-210 a=0.0 |  |  |  | Cl Max: | 0.931 | at alpha= | 8.5 | deg
JavaFoil+Calcfoil stall+Eppler ext transition |  |  |  | L/D Max: | 140.975 | at alpha= | 6.5 | deg
Re: | 14000000 |  |  | Cd Min: | 0.00429 | at alpha= | 1 | deg
Mach: | 0.25 |  |  | Cl=0 at alpha= | -0.97541 | deg
|  |  |  | @ Cl=0.1, Cd= | 0.0047785
|  |  |  | @ Cl=0.4, Cd= | 0.09358
|  |  |  | @ Cl=0.6, Cd= | 0.09358
alpha (deg) | Cl | Cd | Cm | Cl/Cd
-12.5 | -0.284 | 0.08337 | 0.002 | -3.41
-12 | -0.344 | 0.0784 | 0.001 | -4.394
-11.5 | -0.391 | 0.07196 | 0.001 | -5.436
-11 | -0.432 | 0.06849 | 0.001 | -6.302
-10.5 | -0.466 | 0.06452 | 0 | -7.227
-10 | -0.494 | 0.06127 | 0 | -8.062
-9.5 | -0.515 | 0.05698 | -0.001 | -9.042
-9 | -0.527 | 0.05473 | -0.001 | -9.636
-8.5 | -0.535 | 0.0492 | -0.001 | -10.865
-8 | -0.535 | 0.04417 | -0.002 | -12.123
-7.5 | -0.643 | 0.00717 | -0.004 | -89.661
-7 | -0.622 | 0.00686 | -0.005 | -90.583
-6.5 | -0.592 | 0.00661 | -0.006 | -89.577
-6 | -0.556 | 0.00639 | -0.007 | -87.002
-5.5 | -0.513 | 0.0062 | -0.008 | -82.783
-5 | -0.466 | 0.006 | -0.008 | -77.578
-4.5 | -0.413 | 0.00593 | -0.009 | -69.615
-4 | -0.358 | 0.00589 | -0.01 | -60.866
-3.5 | -0.302 | 0.0058 | -0.011 | -52.039
-3 | -0.244 | 0.00581 | -0.012 | -41.916
-2.5 | -0.185 | 0.00581 | -0.013 | -31.746
-2 | -0.125 | 0.00576 | -0.014 | -21.623
-1.5 | -0.064 | 0.00558 | -0.014 | -11.509
-1 | -0.003 | 0.00557 | -0.015 | -0.611
-0.5 | 0.058 | 0.00493 | -0.016 | 11.684
0 | 0.119 | 0.00471 | -0.017 | 25.205
0.5 | 0.18 | 0.00444 | -0.018 | 40.493
1 | 0.241 | 0.00429 | -0.019 | 56.055
1.5 | 0.301 | 0.00445 | -0.02 | 67.774
2 | 0.362 | 0.00465 | -0.02 | 77.766
2.5 | 0.422 | 0.00493 | -0.021 | 85.553
3 | 0.482 | 0.0054 | -0.022 | 89.147
3.5 | 0.54 | 0.00568 | -0.023 | 95.102
4 | 0.598 | 0.00594 | -0.024 | 100.731
4.5 | 0.654 | 0.00567 | -0.025 | 115.426
5 | 0.708 | 0.00585 | -0.026 | 120.974
5.5 | 0.757 | 0.0061 | -0.027 | 124.099
6 | 0.802 | 0.00637 | -0.027 | 126.033
6.5 | 0.843 | 0.00598 | -0.028 | 140.975
7 | 0.877 | 0.00827 | -0.029 | 106.015
7.5 | 0.903 | 0.00861 | -0.03 | 104.869
8 | 0.922 | 0.00902 | -0.031 | 102.162
8.5 | 0.931 | 0.00963 | -0.032 | 96.691
9 | 0.93 | 0.01023 | -0.032 | 90.916
9.5 | 0.918 | 0.01075 | -0.033 | 85.458
10 | 0.893 | 0.01202 | -0.034 | 74.28
10.5 | 0.836 | 0.01502 | -0.034 | 55.637
11 | 0.658 | 0.06433 | -0.022 | 10.233
11.5 | 0.597 | 0.07175 | -0.02 | 8.317
12 | 0.53 | 0.07915 | -0.019 | 6.694
12.5 | 0.458 | 0.08379 | -0.02 | 5.467
13 | 0.381 | 0.08847 | -0.02 | 4.303
13.5 | 0.296 | 0.09358 | -0.021 | 3.167

## 126. Re 14M Mach 0.25 (2)
BIGFOIL.COM POLAR EXPORT
NACA67-210 a=0.0
NACA67-210 a=0.0 |  |  |  | Cl Max: | 1.454 | at alpha= | 14.5 | deg
XFOIL ncrit=9 |  |  |  | L/D Max: | 122.813 | at alpha= | 8 | deg
Re: | 14000000 |  |  | Cd Min: | 0.18894 | at alpha= | 19.5 | deg
Mach: | 0.25 |  |  | Cl=0 at alpha= | -1.1762 | deg
|  |  |  | @ Cl=0.1, Cd= | 0.0048989
|  |  |  | @ Cl=0.4, Cd= | 0.0048576
|  |  |  | @ Cl=0.6, Cd= | 0.0057915
alpha (deg) | Cl | Cd | Cm | Cl/Cd
-16.5 | -0.6238 | 0.16873 | -0.0039 | -3.697
-16 | -0.6046 | 0.15908 | -0.0116 | -3.8006
-15.5 | -0.6545 | 0.13374 | -0.025 | -4.8938
-15 | -0.7203 | 0.11024 | -0.0385 | -6.5339
-14.5 | -0.8718 | 0.07317 | -0.0643 | -11.9147
-14 | -0.9727 | 0.05039 | -0.0794 | -19.3034
-13.5 | -1.046 | 0.04055 | -0.0751 | -25.7953
-13 | -1.1351 | 0.03188 | -0.0617 | -35.6054
-12.5 | -1.2206 | 0.02058 | -0.0466 | -59.31
-12 | -1.206 | 0.01604 | -0.04 | -75.187
-11.5 | -1.1668 | 0.0136 | -0.0358 | -85.7941
-11 | -1.1176 | 0.0121 | -0.0329 | -92.3636
-10.5 | -1.0648 | 0.01098 | -0.0305 | -96.9763
-10 | -1.0105 | 0.01007 | -0.0285 | -100.3476
-9.5 | -0.9557 | 0.00926 | -0.0267 | -103.2073
-9 | -0.8991 | 0.00869 | -0.0254 | -103.4638
-8.5 | -0.8414 | 0.00826 | -0.0243 | -101.8644
-7.5 | -0.7281 | 0.0073 | -0.0224 | -99.7397
-7 | -0.672 | 0.00682 | -0.0215 | -98.5337
-6.5 | -0.6143 | 0.00651 | -0.021 | -94.3625
-6 | -0.5566 | 0.00622 | -0.0206 | -89.4855
-5.5 | -0.4983 | 0.00601 | -0.0205 | -82.9118
-5 | -0.4403 | 0.00582 | -0.0204 | -75.6529
-4.5 | -0.3833 | 0.00548 | -0.0201 | -69.9453
-4 | -0.326 | 0.00521 | -0.02 | -62.572
-3.5 | -0.268 | 0.00503 | -0.0201 | -53.2803
-3 | -0.2095 | 0.00488 | -0.0204 | -42.9303
-2.5 | -0.1515 | 0.00473 | -0.0206 | -32.0296
-2 | -0.0935 | 0.0046 | -0.0208 | -20.3261
-1.5 | -0.0362 | 0.00451 | -0.021 | -8.0266
-1 | 0.0197 | 0.00465 | -0.021 | 4.2366
-0.5 | 0.0741 | 0.00485 | -0.0207 | 15.2784
0 | 0.1271 | 0.00495 | -0.0203 | 25.6768
0.5 | 0.1786 | 0.00487 | -0.0196 | 36.6735
1 | 0.2286 | 0.00506 | -0.0186 | 45.1779
1.5 | 0.2724 | 0.00423 | -0.0166 | 64.3972
2 | 0.3273 | 0.00439 | -0.0164 | 74.5558
2.5 | 0.3821 | 0.00474 | -0.0162 | 80.6118
3 | 0.4369 | 0.0051 | -0.0159 | 85.6667
3.5 | 0.4933 | 0.00535 | -0.0159 | 92.2056
4 | 0.5502 | 0.00558 | -0.016 | 98.6022
4.5 | 0.6067 | 0.00582 | -0.0159 | 104.244
5 | 0.6625 | 0.00609 | -0.0157 | 108.7849
5.5 | 0.7182 | 0.00636 | -0.0154 | 112.9245
6 | 0.7732 | 0.00669 | -0.0149 | 115.5755
6.5 | 0.8289 | 0.00697 | -0.0144 | 118.924
7 | 0.883 | 0.00735 | -0.0136 | 120.1361
7.5 | 0.9373 | 0.00769 | -0.0128 | 121.8856
8 | 0.9911 | 0.00807 | -0.0117 | 122.8129
8.5 | 1.043 | 0.00857 | -0.0103 | 121.7036
9 | 1.0951 | 0.00902 | -0.0088 | 121.408
9.5 | 1.1463 | 0.00954 | -0.0071 | 120.1572
10 | 1.1958 | 0.01011 | -0.0049 | 118.2789
10.5 | 1.2425 | 0.01086 | -0.0022 | 114.4107
11 | 1.2859 | 0.01174 | 0.0012 | 109.5315
11.5 | 1.3194 | 0.01277 | 0.0065 | 103.3203
12 | 1.3575 | 0.01344 | 0.011 | 101.0045
12.5 | 1.3887 | 0.01469 | 0.0164 | 94.5337
13 | 1.4196 | 0.01595 | 0.0216 | 89.0031
13.5 | 1.4431 | 0.0176 | 0.0277 | 81.9943
14 | 1.4514 | 0.02 | 0.0353 | 72.57
14.5 | 1.454 | 0.02391 | 0.0412 | 60.8114
15 | 1.4416 | 0.02818 | 0.0482 | 51.1568
15.5 | 1.4129 | 0.03396 | 0.0541 | 41.6048
16 | 1.3813 | 0.0409 | 0.0574 | 33.7726
16.5 | 1.3352 | 0.05097 | 0.0565 | 26.1958
17 | 1.31 | 0.06108 | 0.0521 | 21.4473
17.5 | 1.2541 | 0.07834 | 0.0407 | 16.0084
18 | 1.2274 | 0.09268 | 0.0312 | 13.2434
18.5 | 1.1828 | 0.11075 | 0.0198 | 10.6799
19 | 1.0625 | 0.14311 | -0.001 | 7.4244
19.5 | 0.9123 | 0.18894 | -0.0296 | 4.8285

## 127. Re 14M Mach 0.50 (1)
BIGFOIL.COM POLAR EXPORT
NACA67-210 a=0.0
NACA67-210 a=0.0 |  |  |  | Cl Max: | 1.117 | at alpha= | 20 | deg
JavaFoil+Calcfoil stall+Eppler ext transition |  |  |  | L/D Max: | 121.426 | at alpha= | 3.5 | deg
Re: | 14000000 |  |  | Cd Min: | 0.00413 | at alpha= | 0.5 | deg
Mach: | 0.5 |  |  | Cl=0 at alpha= | -0.97059 | deg
|  |  |  | @ Cl=0.1, Cd= | 0.0047839
|  |  |  | @ Cl=0.4, Cd= | 0.0043675
|  |  |  | @ Cl=0.6, Cd= | 0.0049548
alpha (deg) | Cl | Cd | Cm | Cl/Cd
-20 | -1.023 | 0.14811 | 0.009 | -6.908
-19.5 | -0.997 | 0.14286 | 0.009 | -6.977
-19 | -0.969 | 0.13795 | 0.008 | -7.023
-18.5 | -0.942 | 0.13337 | 0.008 | -7.06
-18 | -0.915 | 0.12698 | 0.007 | -7.208
-17.5 | -0.891 | 0.11853 | 0.007 | -7.518
-17 | -0.862 | 0.12005 | 0.006 | -7.184
-16.5 | -0.837 | 0.11202 | 0.006 | -7.472
-16 | -0.809 | 0.10792 | 0.005 | -7.5
-15.5 | -0.785 | 0.09897 | 0.005 | -7.935
-15 | -0.766 | 0.08731 | 0.005 | -8.769
-14.5 | -0.75 | 0.07327 | 0.005 | -10.242
-14 | -0.728 | 0.06643 | 0.005 | -10.953
-13.5 | -0.675 | 0.09066 | 0.003 | -7.442
-13 | -0.649 | 0.08418 | 0.003 | -7.709
-12.5 | -0.624 | 0.07672 | 0.002 | -8.131
-12 | -0.601 | 0.06861 | 0.002 | -8.754
-11.5 | -0.586 | 0.05475 | 0.002 | -10.711
-11 | -0.659 | 0.01136 | 0.001 | -58.047
-10.5 | -0.513 | 0.06982 | 0 | -7.346
-10 | -0.487 | 0.06168 | 0 | -7.903
-9.5 | -0.462 | 0.05536 | -0.001 | -8.353
-9 | -0.443 | 0.04599 | -0.001 | -9.63
-8.5 | -0.5 | 0.00913 | -0.003 | -54.761
-8 | -0.379 | 0.05193 | -0.002 | -7.295
-7.5 | -0.352 | 0.0477 | -0.002 | -7.384
-7 | -0.327 | 0.04272 | -0.003 | -7.646
-6.5 | -0.369 | 0.00776 | -0.007 | -47.499
-6 | -0.336 | 0.00648 | -0.008 | -51.858
-5.5 | -0.467 | 0.00621 | -0.008 | -75.283
-5 | -0.476 | 0.00652 | -0.009 | -73.021
-4.5 | -0.439 | 0.0063 | -0.01 | -69.579
-4 | -0.388 | 0.00617 | -0.011 | -62.911
-3.5 | -0.331 | 0.00587 | -0.012 | -56.361
-3 | -0.269 | 0.00578 | -0.013 | -46.563
-2.5 | -0.205 | 0.00578 | -0.014 | -35.483
-2 | -0.139 | 0.00569 | -0.015 | -24.411
-1.5 | -0.072 | 0.00572 | -0.016 | -12.514
-1 | -0.004 | 0.00572 | -0.017 | -0.663
-0.5 | 0.064 | 0.00505 | -0.018 | 12.751
0 | 0.133 | 0.00454 | -0.019 | 29.259
0.5 | 0.201 | 0.00413 | -0.02 | 48.581
1 | 0.269 | 0.00427 | -0.021 | 63.022
1.5 | 0.337 | 0.00417 | -0.022 | 80.766
2 | 0.404 | 0.00438 | -0.023 | 92.325
2.5 | 0.471 | 0.00473 | -0.024 | 99.646
3 | 0.536 | 0.00526 | -0.025 | 101.994
3.5 | 0.601 | 0.00495 | -0.026 | 121.426
4 | 0.663 | 0.00677 | -0.027 | 97.832
4.5 | 0.721 | 0.00717 | -0.028 | 100.619
5 | 0.771 | 0.00758 | -0.029 | 101.763
5.5 | 0.808 | 0.00807 | -0.03 | 100.115
6 | 0.82 | 0.00876 | -0.031 | 93.576
6.5 | 0.766 | 0.00965 | -0.031 | 79.436
7 | 0.526 | 0.01042 | -0.032 | 50.436
7.5 | 0.559 | 0.01031 | -0.033 | 54.257
8 | 0.591 | 0.01118 | -0.034 | 52.835
8.5 | 0.605 | 0.01491 | -0.034 | 40.577
9 | 0.534 | 0.0603 | -0.018 | 8.858
9.5 | 0.684 | 0.01315 | -0.037 | 52.02
10 | 0.611 | 0.0493 | -0.028 | 12.39
10.5 | 0.616 | 0.06679 | -0.021 | 9.226
11 | 0.649 | 0.06579 | -0.025 | 9.86
11.5 | 0.805 | 0.01644 | -0.04 | 48.942
12 | 0.823 | 0.02014 | -0.04 | 40.846
12.5 | 0.728 | 0.0769 | -0.027 | 9.471
13 | 0.749 | 0.08776 | -0.025 | 8.53
13.5 | 0.919 | 0.02075 | -0.043 | 44.292
14 | 0.863 | 0.05241 | -0.038 | 16.471
14.5 | 0.837 | 0.09012 | -0.03 | 9.291
15 | 0.86 | 0.09973 | -0.03 | 8.62
15.5 | 0.883 | 0.10747 | -0.03 | 8.22
16 | 0.907 | 0.1123 | -0.029 | 8.077
16.5 | 0.934 | 0.11845 | -0.03 | 7.881
17 | 0.962 | 0.12286 | -0.032 | 7.831
17.5 | 0.991 | 0.12525 | -0.033 | 7.911
18 | 1.012 | 0.14047 | -0.032 | 7.204
18.5 | 1.035 | 0.14992 | -0.032 | 6.905
19 | 1.062 | 0.15472 | -0.033 | 6.864
19.5 | 1.089 | 0.15921 | -0.035 | 6.843
20 | 1.117 | 0.16493 | -0.036 | 6.77

## 128. Re 14M Mach 0.50 (2)
BIGFOIL.COM POLAR EXPORT
NACA67-210 a=0.0
NACA67-210 a=0.0 |  |  |  | Cl Max: | 0.999 | at alpha= | 8 | deg
XFOIL ncrit=9 |  |  |  | L/D Max: | 116.844 | at alpha= | 6 | deg
Re: | 14000000 |  |  | Cd Min: | 0.25827 | at alpha= | -20 | deg
Mach: | 0.5 |  |  | Cl=0 at alpha= | -1.2162 | deg
|  |  |  | @ Cl=0.1, Cd= | 0.0031748
|  |  |  | @ Cl=0.4, Cd= | 0.0048443
|  |  |  | @ Cl=0.6, Cd= | 0.0058877
alpha (deg) | Cl | Cd | Cm | Cl/Cd
-20 | -0.7483 | 0.25827 | 0.0367 | -2.8974
-19.5 | -0.7273 | 0.24983 | 0.0317 | -2.9112
-19 | -0.7081 | 0.2396 | 0.0268 | -2.9553
-18.5 | -0.688 | 0.23101 | 0.0218 | -2.9782
-17.5 | -0.6461 | 0.21394 | 0.0114 | -3.02
-17 | -0.625 | 0.20696 | 0.0071 | -3.0199
-16.5 | -0.6059 | 0.19878 | 0.0026 | -3.0481
-16 | -0.5869 | 0.19012 | -0.0021 | -3.087
-15.5 | -0.5694 | 0.18115 | -0.0068 | -3.1433
-15 | -0.5556 | 0.17079 | -0.012 | -3.2531
-14.5 | -0.5392 | 0.16211 | -0.0167 | -3.3261
-14 | -0.5236 | 0.15317 | -0.0216 | -3.4184
-13.5 | -0.5097 | 0.14421 | -0.0266 | -3.5344
-13 | -0.4965 | 0.13532 | -0.0314 | -3.6691
-12.5 | -0.4851 | 0.12632 | -0.0364 | -3.8402
-12 | -0.4785 | 0.1166 | -0.0416 | -4.1038
-11.5 | -0.4226 | 0.10308 | -0.0321 | -4.0997
-11 | -0.4205 | 0.09329 | -0.0376 | -4.5074
-10.5 | -0.4211 | 0.08313 | -0.0431 | -5.0656
-10 | -0.4275 | 0.0722 | -0.049 | -5.9211
-9.5 | -0.4445 | 0.06003 | -0.056 | -7.4046
-9 | -0.4562 | 0.04935 | -0.0645 | -9.2442
-8.5 | -0.4861 | 0.03975 | -0.071 | -12.2289
-8 | -0.5212 | 0.03331 | -0.0683 | -15.647
-7.5 | -0.5548 | 0.02705 | -0.0608 | -20.5102
-7 | -0.5724 | 0.01907 | -0.0542 | -30.0157
-6.5 | -0.5793 | 0.0114 | -0.0468 | -50.8158
-6 | -0.5747 | 0.00509 | -0.0392 | -112.9077
-5.5 | -0.5491 | 0.00144 | -0.0335 | -381.3194
-5 | -0.4908 | 0.00091 | -0.0302 | -539.3407
-4.5 | -0.4261 | 0.00078 | -0.0282 | -546.2821
-4 | -0.3631 | 0.00068 | -0.0262 | -533.9706
-3.5 | -0.2975 | 0.00063 | -0.0252 | -472.2222
-3 | -0.2315 | 0.0006 | -0.0247 | -385.8333
-2 | -0.1004 | 0.00056 | -0.0244 | -179.2857
-1.5 | -0.0357 | 0.00054 | -0.0244 | -66.1111
-1 | 0.0272 | 0.00054 | -0.0242 | 50.3704
0 | 0.1496 | 0.00497 | -0.0239 | 30.1006
0.5 | 0.2051 | 0.00487 | -0.0224 | 42.115
1 | 0.256 | 0.00505 | -0.0202 | 50.6931
1.5 | 0.3 | 0.00422 | -0.0168 | 71.09
2 | 0.3604 | 0.00456 | -0.016 | 79.0351
2.5 | 0.4203 | 0.00499 | -0.015 | 84.2285
3 | 0.4805 | 0.00539 | -0.0139 | 89.1466
3.5 | 0.544 | 0.00564 | -0.0132 | 96.4539
4 | 0.6073 | 0.00592 | -0.0123 | 102.5845
4.5 | 0.6703 | 0.00624 | -0.0109 | 107.4199
5 | 0.7332 | 0.00658 | -0.0092 | 111.4286
5.5 | 0.7959 | 0.00697 | -0.007 | 114.1894
6 | 0.8588 | 0.00735 | -0.0043 | 116.8435
6.5 | 0.9192 | 0.0079 | -0.0006 | 116.3544
7 | 0.9728 | 0.00875 | 0.0051 | 111.1771
7.5 | 0.9949 | 0.01132 | 0.016 | 87.8887
8 | 0.999 | 0.01755 | 0.0266 | 56.9231
8.5 | 0.9723 | 0.02339 | 0.04 | 41.569
9 | 0.9314 | 0.02939 | 0.0523 | 31.6911
9.5 | 0.8945 | 0.03549 | 0.0606 | 25.2043
10 | 0.8565 | 0.0426 | 0.0649 | 20.1056
10.5 | 0.8172 | 0.05169 | 0.064 | 15.8096
11 | 0.7868 | 0.06313 | 0.057 | 12.4632
11.5 | 0.7669 | 0.07923 | 0.0447 | 9.6794
12 | 0.7558 | 0.09139 | 0.0372 | 8.2701
12.5 | 0.7397 | 0.10415 | 0.0294 | 7.1023
13 | 0.738 | 0.1165 | 0.0205 | 6.3348

## 129. Re 16M Mach 0.00 (1)
BIGFOIL.COM POLAR EXPORT
NACA67-210 a=0.0
NACA67-210 a=0.0 |  |  |  | Cl Max: | 0.99 | at alpha= | 10 | deg
JavaFoil+Calcfoil stall+Eppler ext transition |  |  |  | L/D Max: | 143.66 | at alpha= | 7.5 | deg
Re: | 16000000 |  |  | Cd Min: | 0.00462 | at alpha= | 2 | deg
Mach: | 0 |  |  | Cl=0 at alpha= | -0.97458 | deg
|  |  |  | @ Cl=0.1, Cd= | 0.0049832
|  |  |  | @ Cl=0.4, Cd= | 0.0048228
|  |  |  | @ Cl=0.6, Cd= | 0.10075
alpha (deg) | Cl | Cd | Cm | Cl/Cd
-14 | -0.502 | 0.09369 | 0.003 | -5.359
-13.5 | -0.525 | 0.08916 | 0.002 | -5.883
-13 | -0.546 | 0.08452 | 0.002 | -6.461
-12.5 | -0.566 | 0.08043 | 0.002 | -7.034
-12 | -0.582 | 0.07545 | 0.001 | -7.718
-11.5 | -0.591 | 0.07171 | 0.001 | -8.248
-11 | -0.6 | 0.0648 | 0.001 | -9.257
-10.5 | -0.603 | 0.06103 | 0 | -9.879
-10 | -0.604 | 0.05628 | 0 | -10.732
-9.5 | -0.601 | 0.05173 | -0.001 | -11.624
-9 | -0.725 | 0.00727 | -0.002 | -99.647
-8.5 | -0.709 | 0.0074 | -0.003 | -95.89
-8 | -0.688 | 0.00716 | -0.003 | -96.04
-7.5 | -0.66 | 0.00683 | -0.004 | -96.636
-7 | -0.628 | 0.00654 | -0.005 | -96.086
-6.5 | -0.591 | 0.00629 | -0.006 | -94.025
-6 | -0.55 | 0.00608 | -0.007 | -90.459
-5.5 | -0.504 | 0.00604 | -0.007 | -83.545
-5 | -0.455 | 0.00596 | -0.008 | -76.326
-4.5 | -0.403 | 0.00584 | -0.009 | -68.949
-4 | -0.349 | 0.00582 | -0.01 | -59.899
-3.5 | -0.293 | 0.0058 | -0.011 | -50.531
-3 | -0.236 | 0.00576 | -0.011 | -41.079
-2.5 | -0.179 | 0.0058 | -0.012 | -30.876
-2 | -0.121 | 0.00577 | -0.013 | -20.931
-1.5 | -0.062 | 0.00577 | -0.014 | -10.791
-1 | -0.003 | 0.00553 | -0.015 | -0.595
-0.5 | 0.056 | 0.00511 | -0.016 | 10.927
0 | 0.115 | 0.00494 | -0.016 | 23.295
0.5 | 0.174 | 0.00504 | -0.017 | 34.526
1 | 0.233 | 0.00469 | -0.018 | 49.739
1.5 | 0.292 | 0.00463 | -0.019 | 62.984
2 | 0.351 | 0.00462 | -0.02 | 75.822
2.5 | 0.409 | 0.00486 | -0.021 | 84.104
3 | 0.467 | 0.00532 | -0.021 | 87.814
3.5 | 0.524 | 0.00548 | -0.022 | 95.52
4 | 0.58 | 0.0057 | -0.023 | 101.782
4.5 | 0.635 | 0.00597 | -0.024 | 106.44
5 | 0.688 | 0.00612 | -0.025 | 112.387
5.5 | 0.738 | 0.00584 | -0.026 | 126.458
6 | 0.785 | 0.00608 | -0.027 | 129.035
6.5 | 0.828 | 0.00632 | -0.027 | 131.108
7 | 0.867 | 0.00662 | -0.028 | 131.1
7.5 | 0.902 | 0.00628 | -0.029 | 143.66
8 | 0.931 | 0.00844 | -0.03 | 110.311
8.5 | 0.955 | 0.00884 | -0.031 | 108.067
9 | 0.973 | 0.00933 | -0.032 | 104.291
9.5 | 0.985 | 0.00971 | -0.032 | 101.365
10 | 0.99 | 0.01041 | -0.033 | 95.086
10.5 | 0.985 | 0.01104 | -0.034 | 89.232
11 | 0.968 | 0.01177 | -0.035 | 82.253
11.5 | 0.945 | 0.0126 | -0.035 | 75.019
12 | 0.916 | 0.01356 | -0.036 | 67.551
12.5 | 0.877 | 0.01565 | -0.036 | 56.033
13 | 0.792 | 0.03051 | -0.034 | 25.96
13.5 | 0.698 | 0.06713 | -0.028 | 10.403
14 | 0.648 | 0.08784 | -0.023 | 7.377
14.5 | 0.615 | 0.09497 | -0.023 | 6.471
15 | 0.583 | 0.10075 | -0.023 | 5.785

## 130. Re 16M Mach 0.00 (2)
BIGFOIL.COM POLAR EXPORT
NACA67-210 a=0.0
NACA67-210 a=0.0 |  |  |  | Cl Max: | 1.6977 | at alpha= | 18.5 | deg
XFOIL ncrit=9 |  |  |  | L/D Max: | 128.223 | at alpha= | 8.5 | deg
Re: | 16000000 |  |  | Cd Min: | 0.03686 | at alpha= | 20 | deg
Mach: | 0 |  |  | Cl=0 at alpha= | -1.137 | deg
|  |  |  | @ Cl=0.1, Cd= | 0.0049921
|  |  |  | @ Cl=0.4, Cd= | 0.0048095
|  |  |  | @ Cl=0.6, Cd= | 0.0056495
alpha (deg) | Cl | Cd | Cm | Cl/Cd
-20 | -1.595 | 0.03265 | -0.0699 | -48.8515
-19.5 | -1.601 | 0.02915 | -0.066 | -54.9228
-19 | -1.6 | 0.02639 | -0.0616 | -60.629
-18.5 | -1.59 | 0.02437 | -0.0573 | -65.2442
-18 | -1.5777 | 0.0225 | -0.0529 | -70.12
-17.5 | -1.5638 | 0.02104 | -0.0476 | -74.3251
-17 | -1.5468 | 0.01975 | -0.0424 | -78.319
-16.5 | -1.5294 | 0.01863 | -0.0367 | -82.0934
-16 | -1.5009 | 0.01756 | -0.033 | -85.4727
-15.5 | -1.4657 | 0.01652 | -0.0304 | -88.7228
-15 | -1.4276 | 0.01557 | -0.0282 | -91.6891
-14.5 | -1.3905 | 0.0143 | -0.0258 | -97.2378
-14 | -1.3512 | 0.01311 | -0.0238 | -103.0664
-13.5 | -1.3067 | 0.01233 | -0.0225 | -105.9773
-13 | -1.2605 | 0.01166 | -0.0214 | -108.1046
-12.5 | -1.2129 | 0.01105 | -0.0206 | -109.7647
-12 | -1.1644 | 0.01049 | -0.0198 | -111.001
-11.5 | -1.1157 | 0.00989 | -0.0191 | -112.8109
-11 | -1.0664 | 0.00928 | -0.0184 | -114.9138
-10.5 | -1.0159 | 0.0088 | -0.018 | -115.4432
-10 | -0.9644 | 0.0084 | -0.0177 | -114.8095
-9.5 | -0.9124 | 0.00802 | -0.0174 | -113.7656
-9 | -0.8598 | 0.00767 | -0.0172 | -112.0991
-8.5 | -0.8067 | 0.00734 | -0.0172 | -109.9046
-8 | -0.7538 | 0.00698 | -0.017 | -107.9943
-7.5 | -0.7008 | 0.00662 | -0.0168 | -105.861
-7 | -0.6469 | 0.00635 | -0.0169 | -101.874
-6.5 | -0.5922 | 0.00612 | -0.017 | -96.7647
-6 | -0.5375 | 0.00589 | -0.0172 | -91.2564
-5.5 | -0.4824 | 0.00571 | -0.0174 | -84.4834
-5 | -0.427 | 0.00551 | -0.0177 | -77.4955
-4.5 | -0.372 | 0.00527 | -0.0178 | -70.5882
-4 | -0.3171 | 0.00503 | -0.018 | -63.0417
-3.5 | -0.2611 | 0.00488 | -0.0183 | -53.5041
-2.5 | -0.1491 | 0.00462 | -0.0191 | -32.2727
-2 | -0.0935 | 0.00454 | -0.0194 | -20.5947
-1.5 | -0.0392 | 0.0046 | -0.0194 | -8.5217
-1 | 0.0148 | 0.00476 | -0.0195 | 3.1092
-0.5 | 0.0676 | 0.00497 | -0.0193 | 13.6016
0.5 | 0.1704 | 0.00504 | -0.0186 | 33.8095
1.5 | 0.2704 | 0.00488 | -0.0174 | 55.4098
2 | 0.318 | 0.00436 | -0.0164 | 72.9358
2.5 | 0.3715 | 0.00465 | -0.0164 | 79.8925
3 | 0.4251 | 0.00495 | -0.0163 | 85.8788
3.5 | 0.4797 | 0.00518 | -0.0165 | 92.6062
4 | 0.5347 | 0.00537 | -0.0168 | 99.5717
4.5 | 0.5893 | 0.0056 | -0.0169 | 105.2321
5 | 0.6433 | 0.00585 | -0.017 | 109.9658
5.5 | 0.6968 | 0.00611 | -0.017 | 114.0426
6 | 0.75 | 0.00637 | -0.017 | 117.7394
6.5 | 0.8033 | 0.00663 | -0.017 | 121.1614
7.5 | 0.9075 | 0.00726 | -0.0166 | 125
8 | 0.9593 | 0.00755 | -0.0163 | 127.0596
8.5 | 1.0104 | 0.00788 | -0.016 | 128.2234
9 | 1.0599 | 0.00829 | -0.0154 | 127.8528
9.5 | 1.1088 | 0.00872 | -0.0147 | 127.156
10 | 1.1577 | 0.00912 | -0.014 | 126.9408
10.5 | 1.2056 | 0.00953 | -0.0132 | 126.5058
11 | 1.252 | 0.01002 | -0.0121 | 124.9501
11.5 | 1.2938 | 0.01079 | -0.0102 | 119.9073
12 | 1.3381 | 0.01129 | -0.0088 | 118.5208
12.5 | 1.3801 | 0.01187 | -0.0071 | 116.2679
13 | 1.4165 | 0.01243 | -0.0041 | 113.9582
13.5 | 1.4488 | 0.01299 | -0.0005 | 111.5319
14 | 1.4804 | 0.01369 | 0.0031 | 108.1373
15 | 1.5411 | 0.01518 | 0.0101 | 101.5217
15.5 | 1.5761 | 0.01609 | 0.0121 | 97.9553
16 | 1.6024 | 0.01721 | 0.0156 | 93.1087
16.5 | 1.6288 | 0.01832 | 0.0189 | 88.9083
17 | 1.6485 | 0.01985 | 0.0227 | 83.0479
17.5 | 1.6663 | 0.02156 | 0.0265 | 77.2866
18 | 1.6679 | 0.02441 | 0.0316 | 68.3286
18.5 | 1.6977 | 0.02542 | 0.0333 | 66.786
19 | 1.6877 | 0.02939 | 0.0382 | 57.4243
19.5 | 1.6951 | 0.03235 | 0.0407 | 52.3988
20 | 1.6878 | 0.03686 | 0.0432 | 45.7895

## 131. Re 16M Mach 0.10 (1)
BIGFOIL.COM POLAR EXPORT
NACA67-210 a=0.0
NACA67-210 a=0.0 |  |  |  | Cl Max: | 0.981 | at alpha= | 10 | deg
JavaFoil+Calcfoil stall+Eppler ext transition |  |  |  | L/D Max: | 131.763 | at alpha= | 6.5 | deg
Re: | 16000000 |  |  | Cd Min: | 0.0046 | at alpha= | 2 | deg
Mach: | 0.1 |  |  | Cl=0 at alpha= | -0.97458 | deg
|  |  |  | @ Cl=0.1, Cd= | 0.0049633
|  |  |  | @ Cl=0.4, Cd= | 0.0048359
|  |  |  | @ Cl=0.6, Cd= | 0.10374
alpha (deg) | Cl | Cd | Cm | Cl/Cd
-14 | -0.464 | 0.09432 | 0.003 | -4.923
-13.5 | -0.49 | 0.08953 | 0.002 | -5.474
-13 | -0.515 | 0.08517 | 0.002 | -6.048
-12.5 | -0.539 | 0.08055 | 0.002 | -6.686
-12 | -0.559 | 0.07645 | 0.001 | -7.31
-11.5 | -0.571 | 0.07194 | 0.001 | -7.941
-11 | -0.583 | 0.06532 | 0.001 | -8.921
-10.5 | -0.588 | 0.06178 | 0 | -9.525
-10 | -0.592 | 0.05731 | 0 | -10.329
-9.5 | -0.594 | 0.05112 | -0.001 | -11.622
-9 | -0.716 | 0.00824 | -0.002 | -86.862
-8.5 | -0.704 | 0.0075 | -0.003 | -93.971
-8 | -0.685 | 0.00722 | -0.003 | -94.871
-7.5 | -0.659 | 0.00687 | -0.004 | -95.998
-7 | -0.628 | 0.00653 | -0.005 | -96.189
-6.5 | -0.592 | 0.00637 | -0.006 | -92.915
-6 | -0.551 | 0.00616 | -0.007 | -89.482
-5.5 | -0.506 | 0.00609 | -0.007 | -83.006
-5 | -0.457 | 0.00596 | -0.008 | -76.608
-4.5 | -0.404 | 0.00581 | -0.009 | -69.543
-4 | -0.35 | 0.00581 | -0.01 | -60.214
-3.5 | -0.294 | 0.00583 | -0.011 | -50.464
-3 | -0.238 | 0.00581 | -0.011 | -40.879
-2.5 | -0.18 | 0.00577 | -0.012 | -31.177
-2 | -0.121 | 0.00578 | -0.013 | -20.998
-1.5 | -0.063 | 0.0058 | -0.014 | -10.778
-1 | -0.003 | 0.0055 | -0.015 | -0.602
-0.5 | 0.056 | 0.00511 | -0.016 | 10.977
0 | 0.116 | 0.00491 | -0.016 | 23.541
0.5 | 0.175 | 0.00504 | -0.017 | 34.722
1 | 0.234 | 0.00466 | -0.018 | 50.286
1.5 | 0.293 | 0.00465 | -0.019 | 63.051
2 | 0.352 | 0.0046 | -0.02 | 76.535
2.5 | 0.411 | 0.00489 | -0.021 | 83.971
3 | 0.469 | 0.00531 | -0.022 | 88.356
3.5 | 0.526 | 0.00547 | -0.022 | 96.151
4 | 0.583 | 0.00575 | -0.023 | 101.297
4.5 | 0.638 | 0.00595 | -0.024 | 107.29
5 | 0.691 | 0.00567 | -0.025 | 121.847
5.5 | 0.741 | 0.00582 | -0.026 | 127.369
6 | 0.788 | 0.00607 | -0.027 | 129.83
6.5 | 0.831 | 0.0063 | -0.028 | 131.763
7 | 0.869 | 0.00661 | -0.028 | 131.587
7.5 | 0.903 | 0.00818 | -0.029 | 110.385
8 | 0.931 | 0.00852 | -0.03 | 109.277
8.5 | 0.953 | 0.00891 | -0.031 | 106.998
9 | 0.969 | 0.00944 | -0.032 | 102.664
9.5 | 0.978 | 0.00985 | -0.032 | 99.335
10 | 0.981 | 0.01056 | -0.033 | 92.826
10.5 | 0.971 | 0.01122 | -0.034 | 86.536
11 | 0.95 | 0.01204 | -0.035 | 78.864
11.5 | 0.92 | 0.01317 | -0.035 | 69.812
12 | 0.878 | 0.01545 | -0.036 | 56.804
12.5 | 0.832 | 0.01838 | -0.036 | 45.259
13 | 0.695 | 0.06506 | -0.027 | 10.679
13.5 | 0.643 | 0.08384 | -0.023 | 7.668
14 | 0.606 | 0.09133 | -0.022 | 6.631
14.5 | 0.57 | 0.09692 | -0.023 | 5.883
15 | 0.534 | 0.10374 | -0.022 | 5.152

## 132. Re 16M Mach 0.10 (2)
BIGFOIL.COM POLAR EXPORT
NACA67-210 a=0.0
NACA67-210 a=0.0 |  |  |  | Cl Max: | 1.6658 | at alpha= | 18.5 | deg
XFOIL ncrit=9 |  |  |  | L/D Max: | 127.811 | at alpha= | 8.5 | deg
Re: | 16000000 |  |  | Cd Min: | 0.04692 | at alpha= | -20 | deg
Mach: | 0.1 |  |  | Cl=0 at alpha= | -1.1397 | deg
|  |  |  | @ Cl=0.1, Cd= | 0.0049915
|  |  |  | @ Cl=0.4, Cd= | 0.0048092
|  |  |  | @ Cl=0.6, Cd= | 0.0056469
alpha (deg) | Cl | Cd | Cm | Cl/Cd
-20 | -1.4663 | 0.04692 | -0.0769 | -31.2511
-19.5 | -1.5106 | 0.03832 | -0.0768 | -39.4207
-19 | -1.5302 | 0.03326 | -0.0737 | -46.0072
-18.5 | -1.541 | 0.0294 | -0.0691 | -52.415
-18 | -1.5427 | 0.02625 | -0.0643 | -58.7695
-17.5 | -1.5385 | 0.02403 | -0.0585 | -64.0241
-17 | -1.5298 | 0.02213 | -0.0525 | -69.1279
-16.5 | -1.5169 | 0.02056 | -0.0464 | -73.7792
-16 | -1.5016 | 0.01925 | -0.0399 | -78.0052
-15.5 | -1.4709 | 0.01795 | -0.0362 | -81.9443
-14 | -1.3582 | 0.01427 | -0.0281 | -95.1787
-13.5 | -1.3159 | 0.01315 | -0.026 | -100.0684
-13 | -1.2713 | 0.01219 | -0.0244 | -104.2904
-12.5 | -1.2236 | 0.01145 | -0.0231 | -106.8646
-12 | -1.1747 | 0.0108 | -0.0221 | -108.7685
-11.5 | -1.1247 | 0.01023 | -0.0212 | -109.9413
-11 | -1.0746 | 0.0096 | -0.0203 | -111.9375
-10.5 | -1.0242 | 0.00898 | -0.0195 | -114.0535
-10 | -0.9721 | 0.00854 | -0.019 | -113.829
-9.5 | -0.9194 | 0.00813 | -0.0186 | -113.0873
-9 | -0.8662 | 0.00776 | -0.0183 | -111.6237
-8.5 | -0.8124 | 0.00743 | -0.0181 | -109.3405
-8 | -0.7586 | 0.0071 | -0.0179 | -106.8451
-7.5 | -0.7053 | 0.00669 | -0.0175 | -105.426
-7 | -0.6511 | 0.00638 | -0.0174 | -102.0533
-6.5 | -0.5959 | 0.00615 | -0.0175 | -96.8943
-6 | -0.5408 | 0.00591 | -0.0176 | -91.5059
-5.5 | -0.4852 | 0.00573 | -0.0178 | -84.6771
-5 | -0.4294 | 0.00553 | -0.018 | -77.6492
-4.5 | -0.374 | 0.00529 | -0.0181 | -70.6994
-4 | -0.3187 | 0.00504 | -0.0182 | -63.2341
-3.5 | -0.2623 | 0.00488 | -0.0186 | -53.75
-2.5 | -0.1497 | 0.00463 | -0.0193 | -32.3326
-2 | -0.0937 | 0.00454 | -0.0195 | -20.6388
-1.5 | -0.0392 | 0.00459 | -0.0196 | -8.5403
-1 | 0.0152 | 0.00476 | -0.0197 | 3.1933
-0.5 | 0.0682 | 0.00497 | -0.0195 | 13.7223
0.5 | 0.1715 | 0.00504 | -0.0187 | 34.0278
1.5 | 0.2716 | 0.00488 | -0.0175 | 55.6557
2 | 0.3195 | 0.00436 | -0.0164 | 73.2798
2.5 | 0.3732 | 0.00466 | -0.0164 | 80.0858
3 | 0.4271 | 0.00496 | -0.0163 | 86.1089
3.5 | 0.482 | 0.00519 | -0.0165 | 92.8709
4 | 0.5374 | 0.00539 | -0.0167 | 99.7032
4.5 | 0.5923 | 0.00561 | -0.0169 | 105.5793
5 | 0.6466 | 0.00587 | -0.0169 | 110.1533
5.5 | 0.7005 | 0.00612 | -0.0169 | 114.4608
6 | 0.754 | 0.0064 | -0.0168 | 117.8125
6.5 | 0.8076 | 0.00666 | -0.0167 | 121.2613
7 | 0.8604 | 0.00697 | -0.0165 | 123.4433
8 | 0.9648 | 0.0076 | -0.0158 | 126.9474
8.5 | 1.0161 | 0.00795 | -0.0153 | 127.8113
9 | 1.0658 | 0.00839 | -0.0146 | 127.0322
9.5 | 1.1155 | 0.0088 | -0.0138 | 126.7614
10 | 1.1647 | 0.00922 | -0.0129 | 126.3232
10.5 | 1.2128 | 0.00965 | -0.0119 | 125.6788
11 | 1.2585 | 0.01024 | -0.0104 | 122.9004
12 | 1.3455 | 0.01151 | -0.0068 | 116.8983
12.5 | 1.3865 | 0.01213 | -0.0045 | 114.3034
13 | 1.4198 | 0.01272 | -0.0006 | 111.6195
13.5 | 1.4528 | 0.01333 | 0.0031 | 108.9872
14 | 1.4846 | 0.0141 | 0.0068 | 105.2908
14.5 | 1.5157 | 0.01491 | 0.0105 | 101.6566
15 | 1.5427 | 0.01581 | 0.0148 | 97.5775
15.5 | 1.5779 | 0.01693 | 0.0168 | 93.2014
16 | 1.597 | 0.01858 | 0.0214 | 85.9526
16.5 | 1.6277 | 0.01953 | 0.0243 | 83.3436
17 | 1.6305 | 0.02227 | 0.0301 | 73.2151
17.5 | 1.6429 | 0.02449 | 0.0343 | 67.0845
18 | 1.6527 | 0.02699 | 0.0381 | 61.2338
18.5 | 1.6658 | 0.02942 | 0.0411 | 56.6213
19 | 1.658 | 0.03369 | 0.0447 | 49.2134
19.5 | 1.6603 | 0.03758 | 0.0466 | 44.1804
20 | 1.6358 | 0.04465 | 0.0477 | 36.6361

## 133. Re 16M Mach 0.25 (1)
BIGFOIL.COM POLAR EXPORT
NACA67-210 a=0.0
NACA67-210 a=0.0 |  |  |  | Cl Max: | 0.931 | at alpha= | 8.5 | deg
JavaFoil+Calcfoil stall+Eppler ext transition |  |  |  | L/D Max: | 128.758 | at alpha= | 6.5 | deg
Re: | 16000000 |  |  | Cd Min: | 0.00463 | at alpha= | 1 | deg
Mach: | 0.25 |  |  | Cl=0 at alpha= | -0.97541 | deg
|  |  |  | @ Cl=0.1, Cd= | 0.0050061
|  |  |  | @ Cl=0.4, Cd= | 0.09318
|  |  |  | @ Cl=0.6, Cd= | 0.09318
alpha (deg) | Cl | Cd | Cm | Cl/Cd
-12.5 | -0.284 | 0.08205 | 0.002 | -3.465
-12 | -0.344 | 0.07782 | 0.001 | -4.427
-11.5 | -0.391 | 0.0713 | 0.001 | -5.488
-11 | -0.432 | 0.06803 | 0.001 | -6.345
-10.5 | -0.466 | 0.06431 | 0 | -7.251
-10 | -0.495 | 0.06009 | 0 | -8.23
-9.5 | -0.515 | 0.05643 | -0.001 | -9.135
-9 | -0.528 | 0.05444 | -0.001 | -9.69
-8.5 | -0.535 | 0.04885 | -0.001 | -10.953
-8 | -0.537 | 0.04307 | -0.002 | -12.473
-7.5 | -0.643 | 0.00706 | -0.004 | -91.134
-7 | -0.622 | 0.00675 | -0.005 | -92.117
-6.5 | -0.592 | 0.00648 | -0.006 | -91.425
-6 | -0.556 | 0.00628 | -0.007 | -88.535
-5.5 | -0.513 | 0.0062 | -0.008 | -82.868
-5 | -0.466 | 0.00605 | -0.008 | -76.919
-4.5 | -0.413 | 0.00592 | -0.009 | -69.818
-4 | -0.358 | 0.00588 | -0.01 | -60.919
-3.5 | -0.302 | 0.00586 | -0.011 | -51.445
-3 | -0.244 | 0.00585 | -0.012 | -41.615
-2.5 | -0.185 | 0.00581 | -0.013 | -31.743
-2 | -0.125 | 0.00583 | -0.014 | -21.367
-1.5 | -0.064 | 0.00552 | -0.014 | -11.629
-1 | -0.003 | 0.00555 | -0.015 | -0.613
-0.5 | 0.058 | 0.00513 | -0.016 | 11.24
0 | 0.119 | 0.00495 | -0.017 | 24.011
0.5 | 0.18 | 0.00497 | -0.018 | 36.19
1 | 0.241 | 0.00463 | -0.019 | 51.968
1.5 | 0.301 | 0.00463 | -0.02 | 65.065
2 | 0.362 | 0.00466 | -0.02 | 77.674
2.5 | 0.422 | 0.00492 | -0.021 | 85.75
3 | 0.482 | 0.00535 | -0.022 | 90.019
3.5 | 0.54 | 0.00559 | -0.023 | 96.651
4 | 0.598 | 0.00583 | -0.024 | 102.669
4.5 | 0.655 | 0.00553 | -0.025 | 118.325
5 | 0.708 | 0.00575 | -0.026 | 123.138
5.5 | 0.757 | 0.00598 | -0.027 | 126.549
6 | 0.803 | 0.00624 | -0.027 | 128.606
6.5 | 0.843 | 0.00655 | -0.028 | 128.758
7 | 0.877 | 0.0081 | -0.029 | 108.197
7.5 | 0.904 | 0.00844 | -0.03 | 107.037
8 | 0.922 | 0.00882 | -0.031 | 104.533
8.5 | 0.931 | 0.00938 | -0.032 | 99.305
9 | 0.93 | 0.00998 | -0.032 | 93.204
9.5 | 0.919 | 0.01048 | -0.033 | 87.668
10 | 0.894 | 0.01175 | -0.034 | 76.099
10.5 | 0.846 | 0.0134 | -0.034 | 63.13
11 | 0.661 | 0.06205 | -0.023 | 10.66
11.5 | 0.597 | 0.07119 | -0.02 | 8.389
12 | 0.53 | 0.07771 | -0.02 | 6.825
12.5 | 0.458 | 0.08297 | -0.02 | 5.524
13 | 0.381 | 0.08805 | -0.02 | 4.324
13.5 | 0.296 | 0.09318 | -0.021 | 3.181

## 134. Re 16M Mach 0.25 (2)
BIGFOIL.COM POLAR EXPORT
NACA67-210 a=0.0
NACA67-210 a=0.0 |  |  |  | Cl Max: | 1.4774 | at alpha= | 14.5 | deg
XFOIL ncrit=9 |  |  |  | L/D Max: | 125.873 | at alpha= | 8 | deg
Re: | 16000000 |  |  | Cd Min: | 0.22105 | at alpha= | -19 | deg
Mach: | 0.25 |  |  | Cl=0 at alpha= | -1.1556 | deg
|  |  |  | @ Cl=0.1, Cd= | 0.0049818
|  |  |  | @ Cl=0.4, Cd= | 0.0047993
|  |  |  | @ Cl=0.6, Cd= | 0.0056752
alpha (deg) | Cl | Cd | Cm | Cl/Cd
-19.5 | -0.6934 | 0.21752 | 0.0227 | -3.1878
-19 | -0.6595 | 0.22105 | 0.0197 | -2.9835
-17 | -0.6184 | 0.18328 | 0.0026 | -3.3741
-15.5 | -0.6688 | 0.13103 | -0.0259 | -5.1042
-15 | -0.7359 | 0.10748 | -0.0399 | -6.8469
-14.5 | -0.8994 | 0.06468 | -0.0728 | -13.9054
-14 | -1.0002 | 0.04751 | -0.0798 | -21.0524
-13.5 | -1.0755 | 0.03817 | -0.0738 | -28.1766
-13 | -1.1611 | 0.0304 | -0.059 | -38.1941
-12.5 | -1.2334 | 0.01947 | -0.0453 | -63.3487
-12 | -1.214 | 0.01534 | -0.039 | -79.1395
-11.5 | -1.1727 | 0.01307 | -0.035 | -89.7246
-11 | -1.1229 | 0.01162 | -0.0321 | -96.6351
-10.5 | -1.0694 | 0.01059 | -0.0298 | -100.9821
-10 | -1.014 | 0.00981 | -0.028 | -103.3639
-9.5 | -0.9589 | 0.009 | -0.0262 | -106.5444
-9 | -0.9025 | 0.0084 | -0.0248 | -107.4405
-8.5 | -0.8448 | 0.00798 | -0.0237 | -105.8647
-8 | -0.7874 | 0.00756 | -0.0228 | -104.1534
-7 | -0.6742 | 0.00664 | -0.021 | -101.5361
-6.5 | -0.6166 | 0.00632 | -0.0205 | -97.5633
-6 | -0.5588 | 0.00605 | -0.0202 | -92.3636
-5.5 | -0.5006 | 0.00585 | -0.02 | -85.5726
-5 | -0.4423 | 0.00564 | -0.02 | -78.422
-4.5 | -0.3846 | 0.00538 | -0.0199 | -71.487
-4 | -0.3274 | 0.00511 | -0.0197 | -64.0705
-3.5 | -0.2692 | 0.00491 | -0.0198 | -54.8269
-3 | -0.2109 | 0.00478 | -0.0201 | -44.1213
-2.5 | -0.1525 | 0.00465 | -0.0204 | -32.7957
-2 | -0.0948 | 0.00454 | -0.0206 | -20.8811
-1.5 | -0.0385 | 0.00456 | -0.0206 | -8.443
-1 | 0.0174 | 0.00473 | -0.0206 | 3.6786
-0.5 | 0.0717 | 0.00494 | -0.0203 | 14.5142
0 | 0.1259 | 0.00502 | -0.0201 | 25.0797
1.5 | 0.2782 | 0.00482 | -0.0176 | 57.7178
2 | 0.3277 | 0.00439 | -0.0165 | 74.6469
2.5 | 0.3828 | 0.0047 | -0.0164 | 81.4468
3 | 0.4382 | 0.00502 | -0.0162 | 87.2908
3.5 | 0.4948 | 0.00525 | -0.0162 | 94.2476
4 | 0.5516 | 0.00547 | -0.0163 | 100.841
4.5 | 0.6082 | 0.00571 | -0.0162 | 106.5149
5 | 0.6643 | 0.00599 | -0.016 | 110.9015
5.5 | 0.7205 | 0.00624 | -0.0158 | 115.4647
6 | 0.7758 | 0.00654 | -0.0153 | 118.6239
6.5 | 0.8315 | 0.00682 | -0.0149 | 121.9208
7 | 0.8857 | 0.0072 | -0.0141 | 123.0139
7.5 | 0.9406 | 0.00752 | -0.0134 | 125.0798
8 | 0.9944 | 0.0079 | -0.0124 | 125.8734
8.5 | 1.0467 | 0.00839 | -0.011 | 124.7557
9 | 1.0995 | 0.00881 | -0.0096 | 124.8014
9.5 | 1.151 | 0.00931 | -0.0079 | 123.6305
10 | 1.2009 | 0.0099 | -0.0058 | 121.303
10.5 | 1.2476 | 0.01065 | -0.0031 | 117.1455
11 | 1.2939 | 0.0114 | -0.0001 | 113.5
11.5 | 1.331 | 0.01232 | 0.0046 | 108.0357
12 | 1.3688 | 0.013 | 0.0092 | 105.2923
12.5 | 1.401 | 0.01413 | 0.0146 | 99.1507
13 | 1.4326 | 0.01531 | 0.0198 | 93.5728
13.5 | 1.4588 | 0.01683 | 0.0256 | 86.6786
14 | 1.4723 | 0.01902 | 0.0328 | 77.408
14.5 | 1.4774 | 0.02246 | 0.0391 | 65.7792
15 | 1.4674 | 0.02646 | 0.0464 | 55.4573
15.5 | 1.4418 | 0.03183 | 0.053 | 45.2969
16 | 1.4116 | 0.03828 | 0.0572 | 36.8757
16.5 | 1.3665 | 0.04753 | 0.0578 | 28.7503
17 | 1.3409 | 0.05695 | 0.0547 | 23.5452
17.5 | 1.2872 | 0.07266 | 0.0451 | 17.7154
18 | 1.2616 | 0.08617 | 0.0362 | 14.6408
18.5 | 1.2259 | 0.10249 | 0.0255 | 11.9612
19 | 1.148 | 0.12639 | 0.0103 | 9.083
19.5 | 0.9564 | 0.17706 | -0.0228 | 5.4016

## 135. Re 16M Mach 0.50 (1)
BIGFOIL.COM POLAR EXPORT
NACA67-210 a=0.0
NACA67-210 a=0.0 |  |  |  | Cl Max: | 1.116 | at alpha= | 20 | deg
JavaFoil+Calcfoil stall+Eppler ext transition |  |  |  | L/D Max: | 130.397 | at alpha= | 4 | deg
Re: | 16000000 |  |  | Cd Min: | 0.00442 | at alpha= | 2 | deg
Mach: | 0.5 |  |  | Cl=0 at alpha= | -0.97059 | deg
|  |  |  | @ Cl=0.1, Cd= | 0.0052952
|  |  |  | @ Cl=0.4, Cd= | 0.004429
|  |  |  | @ Cl=0.6, Cd= | 0.0053667
alpha (deg) | Cl | Cd | Cm | Cl/Cd
-20 | -1.021 | 0.15896 | 0.009 | -6.424
-19.5 | -0.995 | 0.15208 | 0.009 | -6.541
-19 | -0.967 | 0.14502 | 0.008 | -6.668
-18.5 | -0.94 | 0.1418 | 0.008 | -6.63
-18 | -0.914 | 0.13586 | 0.007 | -6.727
-17.5 | -0.888 | 0.12743 | 0.007 | -6.968
-17 | -0.863 | 0.11955 | 0.006 | -7.217
-16.5 | -0.838 | 0.11141 | 0.006 | -7.522
-16 | -0.81 | 0.10638 | 0.006 | -7.618
-15.5 | -0.787 | 0.09679 | 0.005 | -8.135
-15 | -0.771 | 0.08286 | 0.005 | -9.299
-14.5 | -0.769 | 0.05914 | 0.006 | -13.011
-14 | -0.784 | 0.03281 | 0.006 | -23.908
-13.5 | -0.675 | 0.08984 | 0.003 | -7.511
-13 | -0.649 | 0.08328 | 0.003 | -7.794
-12.5 | -0.625 | 0.07551 | 0.002 | -8.273
-12 | -0.602 | 0.06694 | 0.002 | -9
-11.5 | -0.664 | 0.01756 | 0.002 | -37.788
-11 | -0.66 | 0.01105 | 0.001 | -59.775
-10.5 | -0.513 | 0.06958 | 0 | -7.372
-10 | -0.488 | 0.06121 | 0 | -7.967
-9.5 | -0.463 | 0.05463 | -0.001 | -8.478
-9 | -0.525 | 0.0104 | -0.002 | -50.501
-8.5 | -0.5 | 0.00896 | -0.003 | -55.841
-8 | -0.379 | 0.05152 | -0.002 | -7.354
-7.5 | -0.352 | 0.04734 | -0.002 | -7.443
-7 | -0.327 | 0.04224 | -0.003 | -7.744
-6.5 | -0.369 | 0.0061 | -0.007 | -60.544
-6 | -0.336 | 0.00635 | -0.008 | -52.988
-5.5 | -0.468 | 0.00615 | -0.008 | -75.973
-5 | -0.476 | 0.00658 | -0.009 | -72.406
-4.5 | -0.439 | 0.00638 | -0.01 | -68.716
-4 | -0.388 | 0.00616 | -0.011 | -63.08
-3.5 | -0.331 | 0.00594 | -0.012 | -55.705
-3 | -0.269 | 0.00586 | -0.013 | -45.985
-2.5 | -0.205 | 0.00579 | -0.014 | -35.404
-2 | -0.139 | 0.00574 | -0.015 | -24.173
-1.5 | -0.072 | 0.00568 | -0.016 | -12.606
-1 | -0.004 | 0.00568 | -0.017 | -0.668
-0.5 | 0.064 | 0.00565 | -0.018 | 11.401
0 | 0.133 | 0.00497 | -0.019 | 26.719
0.5 | 0.201 | 0.00475 | -0.02 | 42.235
1 | 0.269 | 0.00454 | -0.021 | 59.235
1.5 | 0.337 | 0.00457 | -0.022 | 73.612
2 | 0.404 | 0.00442 | -0.023 | 91.503
2.5 | 0.471 | 0.00468 | -0.024 | 100.705
3 | 0.537 | 0.00516 | -0.025 | 103.929
3.5 | 0.601 | 0.00537 | -0.026 | 111.776
4 | 0.663 | 0.00508 | -0.027 | 130.397
4.5 | 0.721 | 0.00701 | -0.028 | 102.972
5 | 0.771 | 0.00742 | -0.029 | 103.954
5.5 | 0.808 | 0.00788 | -0.03 | 102.517
6 | 0.82 | 0.00856 | -0.031 | 95.837
6.5 | 0.767 | 0.00942 | -0.031 | 81.424
7 | 0.525 | 0.01021 | -0.032 | 51.453
7.5 | 0.559 | 0.01007 | -0.033 | 55.555
8 | 0.591 | 0.01091 | -0.034 | 54.188
8.5 | 0.617 | 0.01264 | -0.035 | 48.782
9 | 0.534 | 0.05955 | -0.018 | 8.97
9.5 | 0.685 | 0.01279 | -0.037 | 53.532
10 | 0.697 | 0.0173 | -0.037 | 40.305
10.5 | 0.617 | 0.06601 | -0.022 | 9.346
11 | 0.651 | 0.06374 | -0.026 | 10.219
11.5 | 0.806 | 0.01597 | -0.04 | 50.481
12 | 0.827 | 0.01888 | -0.041 | 43.798
12.5 | 0.731 | 0.07444 | -0.028 | 9.826
13 | 0.75 | 0.08676 | -0.025 | 8.641
13.5 | 0.923 | 0.0196 | -0.043 | 47.076
14 | 0.919 | 0.02963 | -0.042 | 31.022
14.5 | 0.844 | 0.08492 | -0.032 | 9.933
15 | 0.862 | 0.09702 | -0.03 | 8.884
15.5 | 0.883 | 0.10942 | -0.03 | 8.071
16 | 0.906 | 0.1192 | -0.029 | 7.597
16.5 | 0.931 | 0.12491 | -0.029 | 7.457
17 | 0.959 | 0.13009 | -0.031 | 7.375
17.5 | 0.987 | 0.13557 | -0.032 | 7.278
18 | 1.012 | 0.14485 | -0.032 | 6.986
18.5 | 1.036 | 0.15453 | -0.033 | 6.703
19 | 1.063 | 0.15913 | -0.034 | 6.678
19.5 | 1.09 | 0.16264 | -0.035 | 6.7
20 | 1.116 | 0.17042 | -0.036 | 6.549

## 136. Re 16M Mach 0.50 (2)
BIGFOIL.COM POLAR EXPORT
NACA67-210 a=0.0
NACA67-210 a=0.0 |  |  |  | Cl Max: | 0.9889 | at alpha= | 7.5 | deg
XFOIL ncrit=9 |  |  |  | L/D Max: | 899.259 | at alpha= | 7 | deg
Re: | 16000000 |  |  | Cd Min: | 0.25825 | at alpha= | -20 | deg
Mach: | 0.5 |  |  | Cl=0 at alpha= | -1.1965 | deg
|  |  |  | @ Cl=0.1, Cd= | 0.0016491
|  |  |  | @ Cl=0.4, Cd= | 0.0048026
|  |  |  | @ Cl=0.6, Cd= | 0.0057566
alpha (deg) | Cl | Cd | Cm | Cl/Cd
-20 | -0.7481 | 0.25825 | 0.0366 | -2.8968
-19.5 | -0.7272 | 0.24969 | 0.0316 | -2.9124
-19 | -0.7081 | 0.23943 | 0.0267 | -2.9574
-18.5 | -0.69 | 0.23111 | 0.0224 | -2.9856
-18 | -0.6653 | 0.22278 | 0.0162 | -2.9864
-17.5 | -0.6478 | 0.21375 | 0.0118 | -3.0306
-17 | -0.6266 | 0.20665 | 0.0073 | -3.0322
-16.5 | -0.6073 | 0.1982 | 0.0026 | -3.0641
-16 | -0.5888 | 0.18948 | -0.0021 | -3.1075
-15.5 | -0.5713 | 0.18032 | -0.007 | -3.1683
-15 | -0.5573 | 0.17029 | -0.012 | -3.2727
-14.5 | -0.5402 | 0.16172 | -0.0168 | -3.3403
-14 | -0.525 | 0.15273 | -0.0218 | -3.4374
-13.5 | -0.512 | 0.14354 | -0.0268 | -3.5669
-13 | -0.5001 | 0.13423 | -0.0319 | -3.7257
-12.5 | -0.4905 | 0.12494 | -0.037 | -3.9259
-12 | -0.4816 | 0.11578 | -0.0421 | -4.1596
-11.5 | -0.4708 | 0.10754 | -0.0467 | -4.3779
-11 | -0.4285 | 0.09163 | -0.0384 | -4.6764
-10.5 | -0.4302 | 0.08132 | -0.0441 | -5.2902
-10 | -0.4371 | 0.0704 | -0.0501 | -6.2088
-9.5 | -0.4551 | 0.05818 | -0.0573 | -7.8223
-9 | -0.4676 | 0.04748 | -0.0669 | -9.8484
-8.5 | -0.4966 | 0.03872 | -0.0714 | -12.8254
-8 | -0.5325 | 0.03258 | -0.0677 | -16.3444
-7.5 | -0.5634 | 0.02622 | -0.0603 | -21.4874
-7 | -0.5798 | 0.01828 | -0.0537 | -31.7177
-6.5 | -0.5873 | 0.0106 | -0.046 | -55.4057
-6 | -0.5847 | 0.00431 | -0.0382 | -135.6613
-5.5 | -0.5537 | 0.00128 | -0.033 | -432.5781
-5 | -0.4946 | 0.00086 | -0.0297 | -575.1163
-4.5 | -0.4292 | 0.00075 | -0.0276 | -572.2667
-4 | -0.3649 | 0.00067 | -0.026 | -544.6269
-3.5 | -0.2992 | 0.00062 | -0.0249 | -482.5806
-3 | -0.2333 | 0.00059 | -0.0244 | -395.4237
-2.5 | -0.1671 | 0.00057 | -0.0242 | -293.1579
-2 | -0.1018 | 0.00055 | -0.0241 | -185.0909
-1.5 | -0.0377 | 0.00054 | -0.024 | -69.8148
-1 | 0.0244 | 0.00056 | -0.0238 | 43.5714
-0.5 | 0.0851 | 0.00058 | -0.0234 | 146.7241
0 | 0.1474 | 0.00505 | -0.0235 | 29.1881
0.5 | 0.2038 | 0.00499 | -0.0222 | 40.8417
1 | 0.257 | 0.00519 | -0.0204 | 49.5183
1.5 | 0.3002 | 0.00425 | -0.0168 | 70.6353
2.5 | 0.4212 | 0.00492 | -0.0152 | 85.6098
3 | 0.4828 | 0.00529 | -0.0144 | 91.2665
3.5 | 0.5467 | 0.00553 | -0.0137 | 98.8608
4 | 0.6102 | 0.0058 | -0.0128 | 105.2069
4.5 | 0.6733 | 0.00611 | -0.0114 | 110.1964
5 | 0.7365 | 0.00645 | -0.0098 | 114.186
5.5 | 0.8 | 0.00681 | -0.0077 | 117.4743
6 | 0.8635 | 0.0072 | -0.0051 | 119.9306
6.5 | 0.9249 | 0.0077 | -0.0015 | 120.1169
7 | 0.9712 | 0.00108 | 0.0016 | 899.2593
7.5 | 0.9889 | 0.00199 | 0.0123 | 496.9347
8 | 0.9844 | 0.00564 | 0.0236 | 174.539
8.5 | 0.9511 | 0.01028 | 0.0367 | 92.5195
9 | 0.9088 | 0.0155 | 0.0474 | 58.6323
9.5 | 0.8686 | 0.02168 | 0.0541 | 40.0646
10 | 0.828 | 0.02979 | 0.0565 | 27.7946
10.5 | 0.7887 | 0.04073 | 0.0533 | 19.3641
11 | 0.7585 | 0.05435 | 0.0448 | 13.9558
11.5 | 0.7372 | 0.07034 | 0.0337 | 10.4805
12 | 0.7257 | 0.08465 | 0.0254 | 8.5729
12.5 | 0.7121 | 0.09746 | 0.0172 | 7.3066

## 137. Re 18M Mach 0.00 (1)
BIGFOIL.COM POLAR EXPORT
NACA67-210 a=0.0
NACA67-210 a=0.0 |  |  |  | Cl Max: | 0.991 | at alpha= | 10 | deg
JavaFoil+Calcfoil stall+Eppler ext transition |  |  |  | L/D Max: | 133.433 | at alpha= | 7 | deg
Re: | 18000000 |  |  | Cd Min: | 0.00487 | at alpha= | 2 | deg
Mach: | 0 |  |  | Cl=0 at alpha= | -0.97458 | deg
|  |  |  | @ Cl=0.1, Cd= | 0.0051205
|  |  |  | @ Cl=0.4, Cd= | 0.00487
|  |  |  | @ Cl=0.6, Cd= | 0.09952
alpha (deg) | Cl | Cd | Cm | Cl/Cd
-14 | -0.502 | 0.093 | 0.003 | -5.399
-13.5 | -0.525 | 0.08817 | 0.002 | -5.95
-13 | -0.546 | 0.08406 | 0.002 | -6.498
-12.5 | -0.566 | 0.07972 | 0.002 | -7.099
-12 | -0.583 | 0.07512 | 0.001 | -7.756
-11.5 | -0.592 | 0.07094 | 0.001 | -8.341
-11 | -0.6 | 0.06413 | 0.001 | -9.362
-10.5 | -0.604 | 0.06043 | 0 | -9.988
-10 | -0.605 | 0.05524 | 0 | -10.958
-9.5 | -0.604 | 0.05019 | -0.001 | -12.027
-9 | -0.725 | 0.0071 | -0.002 | -102.164
-8.5 | -0.709 | 0.00727 | -0.003 | -97.618
-8 | -0.688 | 0.00707 | -0.003 | -97.333
-7.5 | -0.661 | 0.00668 | -0.004 | -98.965
-7 | -0.628 | 0.00642 | -0.005 | -97.85
-6.5 | -0.591 | 0.00625 | -0.006 | -94.648
-6 | -0.55 | 0.0062 | -0.007 | -88.627
-5.5 | -0.504 | 0.0061 | -0.007 | -82.693
-5 | -0.455 | 0.00595 | -0.008 | -76.495
-4.5 | -0.403 | 0.00586 | -0.009 | -68.771
-4 | -0.349 | 0.00587 | -0.01 | -59.408
-3.5 | -0.293 | 0.00581 | -0.011 | -50.436
-3 | -0.236 | 0.00582 | -0.011 | -40.642
-2.5 | -0.179 | 0.00583 | -0.012 | -30.699
-2 | -0.121 | 0.00576 | -0.013 | -20.984
-1.5 | -0.062 | 0.00574 | -0.014 | -10.839
-1 | -0.003 | 0.00553 | -0.015 | -0.596
-0.5 | 0.056 | 0.00521 | -0.016 | 10.722
0 | 0.115 | 0.00509 | -0.016 | 22.628
0.5 | 0.174 | 0.00517 | -0.017 | 33.655
1 | 0.233 | 0.00513 | -0.018 | 45.428
1.5 | 0.292 | 0.0049 | -0.019 | 59.608
2 | 0.351 | 0.00487 | -0.02 | 71.958
2.5 | 0.409 | 0.00487 | -0.021 | 84.001
3 | 0.467 | 0.0052 | -0.021 | 89.68
3.5 | 0.524 | 0.00542 | -0.022 | 96.636
4 | 0.58 | 0.00562 | -0.023 | 103.204
4.5 | 0.635 | 0.00586 | -0.024 | 108.445
5 | 0.688 | 0.00602 | -0.025 | 114.293
5.5 | 0.738 | 0.00574 | -0.026 | 128.559
6 | 0.785 | 0.00597 | -0.027 | 131.438
6.5 | 0.828 | 0.00623 | -0.027 | 132.997
7 | 0.867 | 0.0065 | -0.028 | 133.433
7.5 | 0.902 | 0.0068 | -0.029 | 132.742
8 | 0.932 | 0.00829 | -0.03 | 112.354
8.5 | 0.955 | 0.00866 | -0.031 | 110.301
9 | 0.973 | 0.00914 | -0.032 | 106.462
9.5 | 0.985 | 0.00958 | -0.032 | 102.805
10 | 0.991 | 0.0102 | -0.033 | 97.139
10.5 | 0.985 | 0.01083 | -0.034 | 91.005
11 | 0.969 | 0.01151 | -0.035 | 84.195
11.5 | 0.946 | 0.01235 | -0.035 | 76.586
12 | 0.917 | 0.01327 | -0.036 | 69.084
12.5 | 0.881 | 0.01484 | -0.036 | 59.319
13 | 0.831 | 0.0188 | -0.036 | 44.199
13.5 | 0.712 | 0.05726 | -0.03 | 12.437
14 | 0.649 | 0.0862 | -0.024 | 7.534
14.5 | 0.616 | 0.09375 | -0.023 | 6.566
15 | 0.583 | 0.09952 | -0.023 | 5.863

## 138. Re 18M Mach 0.00 (2)
BIGFOIL.COM POLAR EXPORT
NACA67-210 a=0.0
NACA67-210 a=0.0 |  |  |  | Cl Max: | 1.7137 | at alpha= | 19.5 | deg
XFOIL ncrit=9 |  |  |  | L/D Max: | 130.853 | at alpha= | 8.5 | deg
Re: | 18000000 |  |  | Cd Min: | 0.03485 | at alpha= | 20 | deg
Mach: | 0 |  |  | Cl=0 at alpha= | -1.1164 | deg
|  |  |  | @ Cl=0.1, Cd= | 0.0050289
|  |  |  | @ Cl=0.4, Cd= | 0.0047496
|  |  |  | @ Cl=0.6, Cd= | 0.0055438
alpha (deg) | Cl | Cd | Cm | Cl/Cd
-20 | -1.6205 | 0.03075 | -0.0684 | -52.6992
-19.5 | -1.6227 | 0.02767 | -0.0643 | -58.6447
-19 | -1.6183 | 0.02523 | -0.0599 | -64.1419
-18.5 | -1.6019 | 0.02328 | -0.0566 | -68.8101
-18 | -1.5937 | 0.02168 | -0.0508 | -73.5101
-17.5 | -1.5781 | 0.02029 | -0.0457 | -77.7772
-17 | -1.5605 | 0.0191 | -0.0404 | -81.7016
-16.5 | -1.5417 | 0.01805 | -0.0347 | -85.4127
-16 | -1.5092 | 0.01699 | -0.0317 | -88.8287
-15.5 | -1.473 | 0.01602 | -0.0293 | -91.9476
-15 | -1.4339 | 0.0151 | -0.0272 | -94.9603
-14.5 | -1.3945 | 0.01405 | -0.0252 | -99.2527
-14 | -1.3547 | 0.01287 | -0.0232 | -105.2603
-13.5 | -1.3106 | 0.01206 | -0.0219 | -108.6733
-13 | -1.2642 | 0.01138 | -0.0208 | -111.0896
-12.5 | -1.2164 | 0.01078 | -0.02 | -112.8386
-12 | -1.1676 | 0.01024 | -0.0193 | -114.0234
-11.5 | -1.1183 | 0.00969 | -0.0186 | -115.4076
-11 | -1.0687 | 0.00912 | -0.018 | -117.182
-10.5 | -1.0186 | 0.0086 | -0.0175 | -118.4419
-10 | -0.9669 | 0.0082 | -0.0172 | -117.9146
-9.5 | -0.9147 | 0.00782 | -0.017 | -116.9693
-9 | -0.862 | 0.00748 | -0.0168 | -115.2406
-8.5 | -0.8089 | 0.00717 | -0.0167 | -112.8173
-7.5 | -0.7024 | 0.0065 | -0.0165 | -108.0615
-7 | -0.6486 | 0.0062 | -0.0165 | -104.6129
-6.5 | -0.5939 | 0.00598 | -0.0167 | -99.3144
-6 | -0.5392 | 0.00576 | -0.0168 | -93.6111
-5.5 | -0.4839 | 0.00557 | -0.0171 | -86.8761
-5 | -0.4285 | 0.00538 | -0.0174 | -79.6468
-4.5 | -0.3731 | 0.00519 | -0.0176 | -71.8882
-4 | -0.3181 | 0.00494 | -0.0178 | -64.3927
-3.5 | -0.2622 | 0.0048 | -0.0181 | -54.625
-3 | -0.206 | 0.00467 | -0.0185 | -44.1113
-2.5 | -0.1502 | 0.00458 | -0.0189 | -32.7948
-2 | -0.0952 | 0.00459 | -0.0191 | -20.7407
-1.5 | -0.0412 | 0.00467 | -0.0191 | -8.8223
-0.5 | 0.0662 | 0.00501 | -0.0191 | 13.2136
0 | 0.1198 | 0.00504 | -0.0191 | 23.7698
0.5 | 0.1695 | 0.00515 | -0.0184 | 32.9126
1 | 0.2216 | 0.00524 | -0.0182 | 42.2901
1.5 | 0.2719 | 0.00505 | -0.0177 | 53.8416
2 | 0.3187 | 0.0044 | -0.0166 | 72.4318
2.5 | 0.3722 | 0.0046 | -0.0165 | 80.913
3 | 0.4261 | 0.00489 | -0.0165 | 87.137
3.5 | 0.4808 | 0.0051 | -0.0167 | 94.2745
4 | 0.5358 | 0.00529 | -0.017 | 101.2854
4.5 | 0.5905 | 0.0055 | -0.0172 | 107.3636
5 | 0.6447 | 0.00575 | -0.0173 | 112.1217
5.5 | 0.6985 | 0.006 | -0.0174 | 116.4167
6 | 0.7518 | 0.00627 | -0.0173 | 119.9043
6.5 | 0.8052 | 0.00651 | -0.0174 | 123.6866
7 | 0.8577 | 0.00681 | -0.0172 | 125.9471
7.5 | 0.9098 | 0.00712 | -0.017 | 127.7809
8 | 0.9618 | 0.00741 | -0.0168 | 129.7976
8.5 | 1.0128 | 0.00774 | -0.0165 | 130.8527
9 | 1.0626 | 0.00816 | -0.0159 | 130.2206
9.5 | 1.1121 | 0.00854 | -0.0153 | 130.2225
10 | 1.1611 | 0.00893 | -0.0147 | 130.0224
10.5 | 1.2093 | 0.00934 | -0.0139 | 129.4754
11 | 1.2555 | 0.00985 | -0.0128 | 127.4619
11.5 | 1.2987 | 0.01054 | -0.0111 | 123.2163
12 | 1.3433 | 0.01103 | -0.0098 | 121.786
12.5 | 1.3861 | 0.01159 | -0.0082 | 119.5945
13 | 1.4254 | 0.01215 | -0.0059 | 117.3169
13.5 | 1.4577 | 0.0127 | -0.0021 | 114.7795
14 | 1.4888 | 0.01335 | 0.0016 | 111.5206
14.5 | 1.5201 | 0.01405 | 0.005 | 108.1922
15 | 1.5501 | 0.01482 | 0.0086 | 104.5951
16 | 1.6088 | 0.01687 | 0.0147 | 95.3646
16.5 | 1.638 | 0.01781 | 0.0177 | 91.9708
17 | 1.6556 | 0.01946 | 0.0219 | 85.0771
17.5 | 1.6735 | 0.02112 | 0.0257 | 79.2377
18 | 1.682 | 0.02347 | 0.0302 | 71.666
18.5 | 1.7063 | 0.02484 | 0.0326 | 68.6916
19 | 1.7047 | 0.02812 | 0.0369 | 60.6223
19.5 | 1.7137 | 0.03085 | 0.0396 | 55.5494
20 | 1.7101 | 0.03485 | 0.0424 | 49.0703

## 139. Re 18M Mach 0.10 (1)
BIGFOIL.COM POLAR EXPORT
NACA67-210 a=0.0
NACA67-210 a=0.0 |  |  |  | Cl Max: | 0.981 | at alpha= | 10 | deg
JavaFoil+Calcfoil stall+Eppler ext transition |  |  |  | L/D Max: | 133.936 | at alpha= | 7 | deg
Re: | 18000000 |  |  | Cd Min: | 0.00485 | at alpha= | 2 | deg
Mach: | 0.1 |  |  | Cl=0 at alpha= | -0.97458 | deg
|  |  |  | @ Cl=0.1, Cd= | 0.005122
|  |  |  | @ Cl=0.4, Cd= | 0.0048907
|  |  |  | @ Cl=0.6, Cd= | 0.10275
alpha (deg) | Cl | Cd | Cm | Cl/Cd
-14 | -0.464 | 0.09339 | 0.003 | -4.972
-13.5 | -0.49 | 0.0886 | 0.002 | -5.532
-13 | -0.515 | 0.0842 | 0.002 | -6.118
-12.5 | -0.539 | 0.08002 | 0.002 | -6.732
-12 | -0.559 | 0.07603 | 0.001 | -7.351
-11.5 | -0.571 | 0.07142 | 0.001 | -8.001
-11 | -0.582 | 0.06605 | 0.001 | -8.81
-10.5 | -0.589 | 0.06179 | 0 | -9.527
-10 | -0.592 | 0.05698 | 0 | -10.393
-9.5 | -0.597 | 0.04943 | -0.001 | -12.07
-9 | -0.717 | 0.0081 | -0.002 | -88.487
-8.5 | -0.704 | 0.00737 | -0.003 | -95.511
-8 | -0.685 | 0.00712 | -0.003 | -96.157
-7.5 | -0.659 | 0.00674 | -0.004 | -97.823
-7 | -0.628 | 0.00641 | -0.005 | -97.941
-6.5 | -0.592 | 0.00631 | -0.006 | -93.819
-6 | -0.551 | 0.0062 | -0.007 | -88.792
-5.5 | -0.506 | 0.0061 | -0.007 | -82.907
-5 | -0.457 | 0.00603 | -0.008 | -75.782
-4.5 | -0.404 | 0.00593 | -0.009 | -68.155
-4 | -0.35 | 0.00586 | -0.01 | -59.736
-3.5 | -0.294 | 0.00583 | -0.011 | -50.513
-3 | -0.238 | 0.0058 | -0.011 | -40.989
-2.5 | -0.18 | 0.00581 | -0.012 | -30.948
-2 | -0.121 | 0.00576 | -0.013 | -21.061
-1.5 | -0.063 | 0.00578 | -0.014 | -10.826
-1 | -0.003 | 0.0055 | -0.015 | -0.602
-0.5 | 0.056 | 0.00521 | -0.016 | 10.774
0 | 0.116 | 0.00509 | -0.017 | 22.736
0.5 | 0.175 | 0.00515 | -0.017 | 33.993
1 | 0.234 | 0.0051 | -0.018 | 45.918
1.5 | 0.293 | 0.00492 | -0.019 | 59.651
2 | 0.352 | 0.00485 | -0.02 | 72.718
2.5 | 0.411 | 0.0049 | -0.021 | 83.95
3 | 0.469 | 0.00528 | -0.022 | 88.814
3.5 | 0.526 | 0.0054 | -0.022 | 97.471
4 | 0.583 | 0.00568 | -0.023 | 102.631
4.5 | 0.638 | 0.00586 | -0.024 | 108.999
5 | 0.691 | 0.00608 | -0.025 | 113.709
5.5 | 0.741 | 0.00572 | -0.026 | 129.507
6 | 0.788 | 0.00597 | -0.027 | 131.99
6.5 | 0.831 | 0.00622 | -0.028 | 133.675
7 | 0.869 | 0.00649 | -0.028 | 133.936
7.5 | 0.903 | 0.00679 | -0.029 | 132.994
8 | 0.931 | 0.00835 | -0.03 | 111.507
8.5 | 0.953 | 0.00879 | -0.031 | 108.47
9 | 0.969 | 0.00924 | -0.032 | 104.93
9.5 | 0.979 | 0.00965 | -0.032 | 101.44
10 | 0.981 | 0.01036 | -0.033 | 94.683
10.5 | 0.972 | 0.011 | -0.034 | 88.366
11 | 0.95 | 0.01181 | -0.035 | 80.49
11.5 | 0.92 | 0.0129 | -0.035 | 71.326
12 | 0.88 | 0.01487 | -0.036 | 59.17
12.5 | 0.84 | 0.01652 | -0.036 | 50.819
13 | 0.71 | 0.0544 | -0.03 | 13.057
13.5 | 0.64 | 0.08641 | -0.022 | 7.412
14 | 0.606 | 0.09009 | -0.023 | 6.73
14.5 | 0.571 | 0.09598 | -0.023 | 5.945
15 | 0.535 | 0.10275 | -0.023 | 5.206

## 140. Re 18M Mach 0.10 (2)
BIGFOIL.COM POLAR EXPORT
NACA67-210 a=0.0
NACA67-210 a=0.0 |  |  |  | Cl Max: | 1.6834 | at alpha= | 19.5 | deg
XFOIL ncrit=9 |  |  |  | L/D Max: | 130.243 | at alpha= | 8.5 | deg
Re: | 18000000 |  |  | Cd Min: | 0.0421 | at alpha= | -20 | deg
Mach: | 0.1 |  |  | Cl=0 at alpha= | -1.1229 | deg
|  |  |  | @ Cl=0.1, Cd= | 0.0049977
|  |  |  | @ Cl=0.4, Cd= | 0.0047445
|  |  |  | @ Cl=0.6, Cd= | 0.0055498
alpha (deg) | Cl | Cd | Cm | Cl/Cd
-20 | -1.5135 | 0.0421 | -0.0779 | -35.9501
-19.5 | -1.5452 | 0.03549 | -0.076 | -43.539
-19 | -1.5519 | 0.03167 | -0.0725 | -49.0022
-18.5 | -1.5659 | 0.02777 | -0.0672 | -56.3882
-18 | -1.5609 | 0.02517 | -0.0626 | -62.0143
-17.5 | -1.5574 | 0.023 | -0.0563 | -67.713
-17 | -1.5462 | 0.02127 | -0.0504 | -72.6939
-16.5 | -1.5322 | 0.01981 | -0.0441 | -77.3448
-16 | -1.5129 | 0.01856 | -0.0383 | -81.514
-15.5 | -1.4799 | 0.01733 | -0.0349 | -85.3953
-15 | -1.4429 | 0.0162 | -0.0321 | -89.0679
-14 | -1.3622 | 0.01399 | -0.0274 | -97.3695
-13.5 | -1.3192 | 0.01295 | -0.0255 | -101.8687
-13 | -1.2747 | 0.01194 | -0.0238 | -106.7588
-12.5 | -1.2272 | 0.01118 | -0.0225 | -109.7674
-11.5 | -1.1278 | 0.00997 | -0.0206 | -113.1194
-11 | -1.0771 | 0.00941 | -0.0199 | -114.4633
-10.5 | -1.0268 | 0.00878 | -0.019 | -116.9476
-10 | -0.9747 | 0.00834 | -0.0185 | -116.8705
-9.5 | -0.9219 | 0.00793 | -0.0181 | -116.2547
-9 | -0.8685 | 0.00757 | -0.0178 | -114.7292
-8.5 | -0.8147 | 0.00724 | -0.0176 | -112.5276
-7.5 | -0.7069 | 0.00657 | -0.0172 | -107.5951
-7 | -0.6528 | 0.00623 | -0.0171 | -104.7833
-6.5 | -0.5976 | 0.006 | -0.0172 | -99.6
-6 | -0.5424 | 0.00579 | -0.0173 | -93.6788
-5.5 | -0.4867 | 0.00559 | -0.0175 | -87.0662
-5 | -0.4308 | 0.0054 | -0.0177 | -79.7778
-4 | -0.3197 | 0.00495 | -0.018 | -64.5859
-3.5 | -0.2634 | 0.0048 | -0.0183 | -54.875
-3 | -0.2069 | 0.00468 | -0.0187 | -44.2094
-2.5 | -0.1507 | 0.00459 | -0.0191 | -32.8322
-2 | -0.0955 | 0.00459 | -0.0192 | -20.8061
-1.5 | -0.0411 | 0.00467 | -0.0193 | -8.8009
-1 | 0.0134 | 0.00482 | -0.0194 | 2.7801
0 | 0.1206 | 0.00504 | -0.0192 | 23.9286
0.5 | 0.1705 | 0.00514 | -0.0185 | 33.1712
1 | 0.2228 | 0.00524 | -0.0183 | 42.5191
1.5 | 0.2733 | 0.00505 | -0.0177 | 54.1188
2 | 0.3202 | 0.0044 | -0.0166 | 72.7727
2.5 | 0.3739 | 0.0046 | -0.0165 | 81.2826
3 | 0.4281 | 0.0049 | -0.0165 | 87.3673
3.5 | 0.4831 | 0.00511 | -0.0167 | 94.5401
4 | 0.5385 | 0.0053 | -0.0169 | 101.6038
4.5 | 0.5935 | 0.00552 | -0.0171 | 107.5181
5 | 0.648 | 0.00577 | -0.0172 | 112.305
5.5 | 0.7023 | 0.00602 | -0.0172 | 116.6611
6 | 0.7558 | 0.00629 | -0.0171 | 120.159
6.5 | 0.8096 | 0.00653 | -0.0171 | 123.9816
7 | 0.8623 | 0.00685 | -0.0168 | 125.8832
7.5 | 0.915 | 0.00716 | -0.0166 | 127.7933
8 | 0.9674 | 0.00745 | -0.0163 | 129.8523
8.5 | 1.0185 | 0.00782 | -0.0158 | 130.243
9 | 1.0687 | 0.00824 | -0.0151 | 129.6966
9.5 | 1.1188 | 0.00862 | -0.0144 | 129.7912
10 | 1.1682 | 0.00902 | -0.0136 | 129.5122
10.5 | 1.2165 | 0.00947 | -0.0126 | 128.4583
11 | 1.2621 | 0.01007 | -0.0111 | 125.3327
11.5 | 1.3063 | 0.01072 | -0.0094 | 121.8563
12 | 1.3511 | 0.01124 | -0.0078 | 120.2046
12.5 | 1.3936 | 0.01184 | -0.0058 | 117.7027
13 | 1.4289 | 0.01241 | -0.0023 | 115.141
13.5 | 1.4617 | 0.01302 | 0.0015 | 112.2657
14 | 1.4935 | 0.01375 | 0.0053 | 108.6182
14.5 | 1.5242 | 0.01456 | 0.0091 | 104.6841
15 | 1.5521 | 0.0155 | 0.0132 | 100.1355
15.5 | 1.585 | 0.01657 | 0.0159 | 95.6548
16 | 1.6005 | 0.01843 | 0.021 | 86.8421
16.5 | 1.6356 | 0.01907 | 0.0233 | 85.7682
17 | 1.6431 | 0.02148 | 0.0288 | 76.4944
17.5 | 1.6582 | 0.02349 | 0.0328 | 70.5917
18 | 1.6693 | 0.02583 | 0.0367 | 64.6264
18.5 | 1.6833 | 0.02814 | 0.0399 | 59.8188
19 | 1.6799 | 0.0319 | 0.0436 | 52.6614
19.5 | 1.6834 | 0.03551 | 0.0459 | 47.4064
20 | 1.6663 | 0.04151 | 0.0477 | 40.1421

## 141. Re 18M Mach 0.25 (1)
BIGFOIL.COM POLAR EXPORT
NACA67-210 a=0.0
NACA67-210 a=0.0 |  |  |  | Cl Max: | 0.932 | at alpha= | 8.5 | deg
JavaFoil+Calcfoil stall+Eppler ext transition |  |  |  | L/D Max: | 143.226 | at alpha= | 7 | deg
Re: | 18000000 |  |  | Cd Min: | 0.00485 | at alpha= | 1.5 | deg
Mach: | 0.25 |  |  | Cl=0 at alpha= | -0.97541 | deg
|  |  |  | @ Cl=0.1, Cd= | 0.0051467
|  |  |  | @ Cl=0.4, Cd= | 0.09236
|  |  |  | @ Cl=0.6, Cd= | 0.09236
alpha (deg) | Cl | Cd | Cm | Cl/Cd
-12.5 | -0.284 | 0.08224 | 0.002 | -3.458
-12 | -0.345 | 0.07748 | 0.001 | -4.447
-11.5 | -0.391 | 0.07091 | 0.001 | -5.52
-11 | -0.432 | 0.0675 | 0.001 | -6.398
-10.5 | -0.466 | 0.06373 | 0 | -7.319
-10 | -0.495 | 0.0598 | 0 | -8.275
-9.5 | -0.516 | 0.0561 | -0.001 | -9.195
-9 | -0.528 | 0.05362 | -0.001 | -9.855
-8.5 | -0.536 | 0.04826 | -0.002 | -11.101
-8 | -0.535 | 0.04455 | -0.002 | -12
-7.5 | -0.643 | 0.00697 | -0.004 | -92.257
-7 | -0.622 | 0.00664 | -0.005 | -93.667
-6.5 | -0.592 | 0.00649 | -0.006 | -91.327
-6 | -0.556 | 0.00632 | -0.007 | -87.949
-5.5 | -0.513 | 0.00619 | -0.008 | -82.907
-5 | -0.466 | 0.00603 | -0.008 | -77.243
-4.5 | -0.413 | 0.00593 | -0.009 | -69.625
-4 | -0.358 | 0.00594 | -0.01 | -60.337
-3.5 | -0.302 | 0.0059 | -0.011 | -51.109
-3 | -0.244 | 0.00582 | -0.012 | -41.845
-2.5 | -0.185 | 0.00586 | -0.013 | -31.489
-2 | -0.125 | 0.00581 | -0.014 | -21.441
-1.5 | -0.064 | 0.00552 | -0.014 | -11.635
-1 | -0.003 | 0.00554 | -0.015 | -0.614
-0.5 | 0.058 | 0.00525 | -0.016 | 10.97
0 | 0.119 | 0.0051 | -0.017 | 23.293
0.5 | 0.18 | 0.00519 | -0.018 | 34.656
1 | 0.241 | 0.00486 | -0.019 | 49.542
1.5 | 0.301 | 0.00485 | -0.02 | 62.093
2 | 0.362 | 0.00489 | -0.02 | 74.018
2.5 | 0.422 | 0.00495 | -0.021 | 85.31
3 | 0.482 | 0.00532 | -0.022 | 90.569
3.5 | 0.54 | 0.00553 | -0.023 | 97.807
4 | 0.598 | 0.00575 | -0.024 | 104.04
4.5 | 0.655 | 0.00593 | -0.025 | 110.365
5 | 0.708 | 0.00564 | -0.026 | 125.405
5.5 | 0.757 | 0.00587 | -0.027 | 128.931
6 | 0.803 | 0.00612 | -0.027 | 131.099
6.5 | 0.843 | 0.00643 | -0.028 | 131.035
7 | 0.877 | 0.00612 | -0.029 | 143.226
7.5 | 0.904 | 0.00835 | -0.03 | 108.234
8 | 0.922 | 0.00865 | -0.031 | 106.698
8.5 | 0.932 | 0.00921 | -0.032 | 101.097
9 | 0.931 | 0.00977 | -0.032 | 95.299
9.5 | 0.92 | 0.01025 | -0.033 | 89.674
10 | 0.895 | 0.01146 | -0.034 | 78.118
10.5 | 0.848 | 0.013 | -0.034 | 65.21
11 | 0.663 | 0.06087 | -0.023 | 10.892
11.5 | 0.598 | 0.07032 | -0.021 | 8.503
12 | 0.531 | 0.0771 | -0.02 | 6.881
12.5 | 0.459 | 0.08263 | -0.02 | 5.551
13 | 0.381 | 0.08795 | -0.02 | 4.331
13.5 | 0.297 | 0.09236 | -0.021 | 3.211

## 142. Re 18M Mach 0.25 (2)
BIGFOIL.COM POLAR EXPORT
NACA67-210 a=0.0
NACA67-210 a=0.0 |  |  |  | Cl Max: | 1.4915 | at alpha= | 14.5 | deg
XFOIL ncrit=9 |  |  |  | L/D Max: | 128.34 | at alpha= | 8 | deg
Re: | 18000000 |  |  | Cd Min: | 0.17702 | at alpha= | -17 | deg
Mach: | 0.25 |  |  | Cl=0 at alpha= | -1.1368 | deg
|  |  |  | @ Cl=0.1, Cd= | 0.0050273
|  |  |  | @ Cl=0.4, Cd= | 0.0047426
|  |  |  | @ Cl=0.6, Cd= | 0.0055793
alpha (deg) | Cl | Cd | Cm | Cl/Cd
-17 | -0.6268 | 0.17702 | -0.0011 | -3.5408
-16.5 | -0.6387 | 0.15952 | -0.0105 | -4.0039
-16 | -0.6256 | 0.15295 | -0.014 | -4.0902
-14 | -1.0345 | 0.04433 | -0.0797 | -23.3363
-13.5 | -1.1205 | 0.03495 | -0.071 | -32.0601
-13 | -1.2345 | 0.02457 | -0.0528 | -50.2442
-12.5 | -1.2425 | 0.0187 | -0.0443 | -66.4439
-12 | -1.2197 | 0.01488 | -0.0384 | -81.9691
-11.5 | -1.1771 | 0.0127 | -0.0344 | -92.685
-11 | -1.1271 | 0.01127 | -0.0315 | -100.0089
-10.5 | -1.0732 | 0.01028 | -0.0293 | -104.3969
-10 | -1.0174 | 0.00953 | -0.0274 | -106.7576
-9.5 | -0.9615 | 0.0088 | -0.0257 | -109.2614
-9 | -0.9053 | 0.00818 | -0.0243 | -110.6724
-8.5 | -0.8477 | 0.00776 | -0.0233 | -109.2397
-8 | -0.7902 | 0.00735 | -0.0223 | -107.5102
-7.5 | -0.7324 | 0.00699 | -0.0216 | -104.7783
-7 | -0.676 | 0.0065 | -0.0207 | -104
-6.5 | -0.6185 | 0.00617 | -0.0202 | -100.2431
-6 | -0.5607 | 0.00592 | -0.0198 | -94.7128
-5.5 | -0.5023 | 0.0057 | -0.0197 | -88.1228
-5 | -0.4439 | 0.0055 | -0.0196 | -80.7091
-4.5 | -0.386 | 0.00528 | -0.0196 | -73.1061
-4 | -0.3284 | 0.00502 | -0.0195 | -65.4183
-3.5 | -0.2704 | 0.00483 | -0.0196 | -55.9834
-3 | -0.2119 | 0.00469 | -0.0199 | -45.1812
-1.5 | -0.0406 | 0.00464 | -0.0202 | -8.75
-1 | 0.0153 | 0.00479 | -0.0202 | 3.1942
-0.5 | 0.0699 | 0.005 | -0.02 | 13.98
0 | 0.125 | 0.00505 | -0.0199 | 24.7525
0.5 | 0.1763 | 0.00513 | -0.0192 | 34.3665
1 | 0.2293 | 0.00524 | -0.0187 | 43.7595
1.5 | 0.2805 | 0.00504 | -0.018 | 55.6548
2 | 0.3283 | 0.00439 | -0.0167 | 74.7836
2.5 | 0.3833 | 0.00465 | -0.0165 | 82.4301
3 | 0.4392 | 0.00496 | -0.0164 | 88.5484
3.5 | 0.4961 | 0.00516 | -0.0165 | 96.1434
4 | 0.553 | 0.00538 | -0.0165 | 102.7881
4.5 | 0.6096 | 0.00562 | -0.0165 | 108.4698
5 | 0.6659 | 0.00588 | -0.0163 | 113.2483
5.5 | 0.7223 | 0.00613 | -0.0162 | 117.8303
6 | 0.778 | 0.00642 | -0.0158 | 121.1838
6.5 | 0.8337 | 0.00669 | -0.0153 | 124.6188
7 | 0.8882 | 0.00706 | -0.0146 | 125.8074
7.5 | 0.9434 | 0.00737 | -0.0139 | 128.0054
8 | 0.9972 | 0.00777 | -0.0129 | 128.3398
9 | 1.1032 | 0.00864 | -0.0102 | 127.6852
9.5 | 1.1549 | 0.00913 | -0.0086 | 126.4951
10 | 1.2049 | 0.00972 | -0.0065 | 123.9609
12 | 1.3782 | 0.01264 | 0.0076 | 109.0348
12.5 | 1.4112 | 0.01368 | 0.013 | 103.1579
13 | 1.4439 | 0.01481 | 0.0182 | 97.4949
13.5 | 1.4713 | 0.01624 | 0.024 | 90.5973
14 | 1.4893 | 0.01823 | 0.0307 | 81.695
14.5 | 1.4915 | 0.02106 | 0.0386 | 70.8215
16 | 1.4367 | 0.03624 | 0.0568 | 39.644
16.5 | 1.3932 | 0.04483 | 0.0586 | 31.0774
17 | 1.3668 | 0.05372 | 0.0565 | 25.443
17.5 | 1.3145 | 0.06831 | 0.0485 | 19.2432
18 | 1.2888 | 0.0813 | 0.04 | 15.8524
18.5 | 1.2572 | 0.09652 | 0.0299 | 13.0253
19 | 1.1913 | 0.1182 | 0.0158 | 10.0787
19.5 | 1.08 | 0.14884 | -0.0045 | 7.2561

## 143. Re 18M Mach 0.50 (1)
BIGFOIL.COM POLAR EXPORT
NACA67-210 a=0.0
NACA67-210 a=0.0 |  |  |  | Cl Max: | 1.115 | at alpha= | 20 | deg
JavaFoil+Calcfoil stall+Eppler ext transition |  |  |  | L/D Max: | 119.46 | at alpha= | 4 | deg
Re: | 18000000 |  |  | Cd Min: | 0.00438 | at alpha= | 2 | deg
Mach: | 0.5 |  |  | Cl=0 at alpha= | -0.97059 | deg
|  |  |  | @ Cl=0.1, Cd= | 0.0054787
|  |  |  | @ Cl=0.4, Cd= | 0.0044039
|  |  |  | @ Cl=0.6, Cd= | 0.0052964
alpha (deg) | Cl | Cd | Cm | Cl/Cd
-20 | -1.02 | 0.16175 | 0.009 | -6.307
-19.5 | -0.993 | 0.15896 | 0.009 | -6.249
-19 | -0.966 | 0.15092 | 0.008 | -6.403
-18.5 | -0.94 | 0.14885 | 0.008 | -6.313
-18 | -0.914 | 0.13891 | 0.007 | -6.576
-17.5 | -0.888 | 0.1321 | 0.007 | -6.722
-17 | -0.861 | 0.12642 | 0.006 | -6.814
-16.5 | -0.835 | 0.11988 | 0.006 | -6.965
-16 | -0.808 | 0.11485 | 0.005 | -7.033
-15.5 | -0.783 | 0.1055 | 0.005 | -7.424
-15 | -0.776 | 0.07852 | 0.005 | -9.877
-14.5 | -0.756 | 0.06877 | 0.005 | -10.995
-14 | -0.835 | 0.01671 | 0.006 | -49.946
-13.5 | -0.675 | 0.08993 | 0.003 | -7.508
-13 | -0.649 | 0.0829 | 0.003 | -7.834
-12.5 | -0.625 | 0.07471 | 0.002 | -8.372
-12 | -0.605 | 0.06502 | 0.002 | -9.298
-11.5 | -0.684 | 0.01286 | 0.002 | -53.205
-11 | -0.661 | 0.01074 | 0.001 | -61.586
-10.5 | -0.513 | 0.06858 | 0 | -7.48
-10 | -0.488 | 0.0608 | 0 | -8.023
-9.5 | -0.464 | 0.05381 | -0.001 | -8.623
-9 | -0.53 | 0.00954 | -0.002 | -55.588
-8.5 | -0.501 | 0.00875 | -0.003 | -57.2
-8 | -0.379 | 0.05122 | -0.002 | -7.4
-7.5 | -0.352 | 0.0471 | -0.002 | -7.483
-7 | -0.327 | 0.04176 | -0.003 | -7.84
-6.5 | -0.369 | 0.00652 | -0.007 | -56.665
-6 | -0.336 | 0.00631 | -0.008 | -53.275
-5.5 | -0.468 | 0.00679 | -0.008 | -68.859
-5 | -0.476 | 0.00654 | -0.009 | -72.832
-4.5 | -0.439 | 0.00633 | -0.01 | -69.255
-4 | -0.388 | 0.00623 | -0.011 | -62.351
-3.5 | -0.331 | 0.00597 | -0.012 | -55.472
-3 | -0.269 | 0.00586 | -0.013 | -45.982
-2.5 | -0.205 | 0.0058 | -0.014 | -35.351
-2 | -0.139 | 0.00574 | -0.015 | -24.183
-1.5 | -0.072 | 0.00564 | -0.016 | -12.702
-1 | -0.004 | 0.00567 | -0.017 | -0.67
-0.5 | 0.064 | 0.00575 | -0.018 | 11.2
0 | 0.133 | 0.00523 | -0.019 | 25.387
0.5 | 0.201 | 0.00506 | -0.02 | 39.65
1 | 0.269 | 0.00491 | -0.021 | 54.727
1.5 | 0.337 | 0.00478 | -0.022 | 70.408
2 | 0.404 | 0.00438 | -0.023 | 92.25
2.5 | 0.471 | 0.00464 | -0.024 | 101.426
3 | 0.537 | 0.00507 | -0.025 | 105.827
3.5 | 0.601 | 0.0053 | -0.026 | 113.295
4 | 0.663 | 0.00555 | -0.027 | 119.46
4.5 | 0.722 | 0.00692 | -0.028 | 104.242
5 | 0.772 | 0.00727 | -0.029 | 106.206
5.5 | 0.808 | 0.00773 | -0.03 | 104.568
6 | 0.82 | 0.00841 | -0.031 | 97.603
6.5 | 0.767 | 0.00924 | -0.031 | 83.056
7 | 0.526 | 0.00999 | -0.032 | 52.638
7.5 | 0.56 | 0.00987 | -0.033 | 56.69
8 | 0.591 | 0.01068 | -0.034 | 55.339
8.5 | 0.619 | 0.0121 | -0.035 | 51.146
9 | 0.534 | 0.05916 | -0.018 | 9.031
9.5 | 0.685 | 0.01248 | -0.037 | 54.91
10 | 0.706 | 0.01534 | -0.037 | 46.025
10.5 | 0.618 | 0.065 | -0.022 | 9.507
11 | 0.655 | 0.06119 | -0.027 | 10.704
11.5 | 0.807 | 0.01548 | -0.04 | 52.148
12 | 0.831 | 0.01786 | -0.041 | 46.504
12.5 | 0.736 | 0.07096 | -0.029 | 10.373
13 | 0.752 | 0.08369 | -0.026 | 8.987
13.5 | 0.925 | 0.01896 | -0.044 | 48.773
14 | 0.888 | 0.04052 | -0.04 | 21.92
14.5 | 0.841 | 0.08703 | -0.031 | 9.664
15 | 0.866 | 0.09397 | -0.031 | 9.212
15.5 | 0.88 | 0.11722 | -0.028 | 7.509
16 | 0.905 | 0.12513 | -0.029 | 7.231
16.5 | 0.931 | 0.13273 | -0.029 | 7.013
17 | 0.958 | 0.13799 | -0.03 | 6.941
17.5 | 0.986 | 0.14163 | -0.032 | 6.96
18 | 1.011 | 0.15294 | -0.032 | 6.608
18.5 | 1.036 | 0.15932 | -0.033 | 6.5
19 | 1.062 | 0.16528 | -0.034 | 6.428
19.5 | 1.088 | 0.17269 | -0.034 | 6.3
20 | 1.115 | 0.17902 | -0.035 | 6.229

## 144. Re 18M Mach 0.50 (2)
BIGFOIL.COM POLAR EXPORT
NACA67-210 a=0.0
NACA67-210 a=0.0 |  |  |  | Cl Max: | 0.9298 | at alpha= | 6.5 | deg
XFOIL ncrit=9 |  |  |  | L/D Max: | 123.316 | at alpha= | 6.5 | deg
Re: | 18000000 |  |  | Cd Min: | 0.00754 | at alpha= | 6.5 | deg
Mach: | 0.5 |  |  | Cl=0 at alpha= | -99 | deg
|  |  |  | @ Cl=0.1, Cd= | 0.0051
|  |  |  | @ Cl=0.4, Cd= | 0.0047234
|  |  |  | @ Cl=0.6, Cd= | 0.0056466
alpha (deg) | Cl | Cd | Cm | Cl/Cd
0 | 0.1458 | 0.0051 | -0.0232 | 28.5882
0.5 | 0.2025 | 0.00508 | -0.022 | 39.8622
1.5 | 0.3043 | 0.00455 | -0.0176 | 66.8791
2 | 0.3619 | 0.00449 | -0.0163 | 80.6013
2.5 | 0.4223 | 0.00486 | -0.0154 | 86.893
3 | 0.4844 | 0.0052 | -0.0147 | 93.1538
3.5 | 0.5489 | 0.00543 | -0.0142 | 101.0866
4 | 0.6126 | 0.0057 | -0.0132 | 107.4737
4.5 | 0.6758 | 0.00601 | -0.0119 | 112.4459
5 | 0.7394 | 0.00633 | -0.0103 | 116.8088
5.5 | 0.8035 | 0.00667 | -0.0083 | 120.4648
6 | 0.8672 | 0.00706 | -0.0058 | 122.8329
6.5 | 0.9298 | 0.00754 | -0.0024 | 123.3156

## 145. Re 20M Mach 0.00 (1)
BIGFOIL.COM POLAR EXPORT
NACA67-210 a=0.0
NACA67-210 a=0.0 |  |  |  | Cl Max: | 0.991 | at alpha= | 10 | deg
JavaFoil+Calcfoil stall+Eppler ext transition |  |  |  | L/D Max: | 147.736 | at alpha= | 8 | deg
Re: | 20000000 |  |  | Cd Min: | 0.00512 | at alpha= | 2.5 | deg
Mach: | 0 |  |  | Cl=0 at alpha= | -0.97458 | deg
|  |  |  | @ Cl=0.1, Cd= | 0.0052256
|  |  |  | @ Cl=0.4, Cd= | 0.0051278
|  |  |  | @ Cl=0.6, Cd= | 0.10041
alpha (deg) | Cl | Cd | Cm | Cl/Cd
-14 | -0.502 | 0.09221 | 0.003 | -5.448
-13.5 | -0.525 | 0.08804 | 0.002 | -5.96
-13 | -0.546 | 0.08306 | 0.002 | -6.579
-12.5 | -0.566 | 0.07924 | 0.002 | -7.145
-12 | -0.583 | 0.07528 | 0.001 | -7.74
-11.5 | -0.592 | 0.07033 | 0.001 | -8.418
-11 | -0.599 | 0.0655 | 0.001 | -9.147
-10.5 | -0.604 | 0.06016 | 0 | -10.036
-10 | -0.606 | 0.05492 | 0 | -11.028
-9.5 | -0.617 | 0.04252 | -0.001 | -14.501
-9 | -0.726 | 0.00699 | -0.002 | -103.785
-8.5 | -0.71 | 0.00716 | -0.003 | -99.082
-8 | -0.688 | 0.007 | -0.003 | -98.246
-7.5 | -0.661 | 0.00663 | -0.004 | -99.625
-7 | -0.628 | 0.00638 | -0.005 | -98.424
-6.5 | -0.591 | 0.00626 | -0.006 | -94.441
-6 | -0.55 | 0.00617 | -0.007 | -89.033
-5.5 | -0.504 | 0.00608 | -0.007 | -83.004
-5 | -0.455 | 0.00598 | -0.008 | -76.165
-4.5 | -0.403 | 0.00594 | -0.009 | -67.842
-4 | -0.349 | 0.00585 | -0.01 | -59.606
-3.5 | -0.293 | 0.00583 | -0.011 | -50.289
-3 | -0.236 | 0.00583 | -0.011 | -40.575
-2.5 | -0.179 | 0.00577 | -0.012 | -30.994
-2 | -0.121 | 0.00572 | -0.013 | -21.13
-1.5 | -0.062 | 0.00576 | -0.014 | -10.797
-1 | -0.003 | 0.00579 | -0.015 | -0.569
-0.5 | 0.056 | 0.00533 | -0.016 | 10.476
0 | 0.115 | 0.00519 | -0.016 | 22.169
0.5 | 0.174 | 0.00533 | -0.017 | 32.671
1 | 0.233 | 0.0052 | -0.018 | 44.833
1.5 | 0.292 | 0.00516 | -0.019 | 56.537
2 | 0.351 | 0.00517 | -0.02 | 67.797
2.5 | 0.409 | 0.00512 | -0.021 | 79.864
3 | 0.467 | 0.00524 | -0.021 | 89.031
3.5 | 0.524 | 0.00534 | -0.022 | 98.018
4 | 0.58 | 0.00555 | -0.023 | 104.511
4.5 | 0.635 | 0.00579 | -0.024 | 109.803
5 | 0.688 | 0.00593 | -0.025 | 116.016
5.5 | 0.738 | 0.00616 | -0.026 | 119.737
6 | 0.785 | 0.00588 | -0.027 | 133.514
6.5 | 0.828 | 0.00612 | -0.027 | 135.335
7 | 0.868 | 0.0064 | -0.028 | 135.551
7.5 | 0.902 | 0.00667 | -0.029 | 135.254
8 | 0.932 | 0.00631 | -0.03 | 147.736
8.5 | 0.955 | 0.00857 | -0.031 | 111.49
9 | 0.974 | 0.00897 | -0.032 | 108.48
9.5 | 0.986 | 0.0094 | -0.032 | 104.89
10 | 0.991 | 0.01003 | -0.033 | 98.822
10.5 | 0.986 | 0.01062 | -0.034 | 92.82
11 | 0.969 | 0.01131 | -0.035 | 85.691
11.5 | 0.947 | 0.01195 | -0.035 | 79.27
12 | 0.918 | 0.01293 | -0.036 | 70.979
12.5 | 0.883 | 0.0143 | -0.037 | 61.708
13 | 0.837 | 0.0172 | -0.037 | 48.675
13.5 | 0.694 | 0.06995 | -0.027 | 9.927
14 | 0.65 | 0.08582 | -0.024 | 7.571
14.5 | 0.617 | 0.09204 | -0.024 | 6.702
15 | 0.583 | 0.10041 | -0.023 | 5.805

## 146. Re 20M Mach 0.00 (2)
BIGFOIL.COM POLAR EXPORT
NACA67-210 a=0.0
NACA67-210 a=0.0 |  |  |  | Cl Max: | 1.7282 | at alpha= | 19.5 | deg
XFOIL ncrit=9 |  |  |  | L/D Max: | 133.014 | at alpha= | 8.5 | deg
Re: | 20000000 |  |  | Cd Min: | 0.03332 | at alpha= | 20 | deg
Mach: | 0 |  |  | Cl=0 at alpha= | -1.1052 | deg
|  |  |  | @ Cl=0.1, Cd= | 0.0050529
|  |  |  | @ Cl=0.4, Cd= | 0.0047062
|  |  |  | @ Cl=0.6, Cd= | 0.005466
alpha (deg) | Cl | Cd | Cm | Cl/Cd
-20 | -1.6405 | 0.02933 | -0.0671 | -55.9325
-19.5 | -1.64 | 0.02653 | -0.0628 | -61.8168
-19 | -1.6328 | 0.02433 | -0.0584 | -67.1106
-18.5 | -1.6191 | 0.02256 | -0.0543 | -71.7686
-18 | -1.6068 | 0.02102 | -0.049 | -76.4415
-17.5 | -1.5903 | 0.01969 | -0.0439 | -80.7669
-17 | -1.5721 | 0.01856 | -0.0385 | -84.7037
-16.5 | -1.5502 | 0.01755 | -0.0334 | -88.3305
-16 | -1.5161 | 0.01654 | -0.0307 | -91.6626
-14.5 | -1.3981 | 0.01381 | -0.0246 | -101.2382
-14 | -1.3574 | 0.01272 | -0.0227 | -106.7138
-13.5 | -1.3135 | 0.01187 | -0.0214 | -110.6571
-13 | -1.2673 | 0.01114 | -0.0203 | -113.7612
-12.5 | -1.2194 | 0.01056 | -0.0195 | -115.4735
-12 | -1.1704 | 0.01002 | -0.0188 | -116.8064
-11.5 | -1.1207 | 0.00951 | -0.0182 | -117.8444
-11 | -1.0708 | 0.00899 | -0.0176 | -119.1101
-10.5 | -1.0208 | 0.00843 | -0.0171 | -121.0913
-10 | -0.9691 | 0.00803 | -0.0168 | -120.6849
-9.5 | -0.9168 | 0.00766 | -0.0166 | -119.6867
-9 | -0.864 | 0.00733 | -0.0164 | -117.8718
-8 | -0.7573 | 0.00673 | -0.0163 | -112.526
-7.5 | -0.7037 | 0.00639 | -0.0163 | -110.1252
-7 | -0.65 | 0.00608 | -0.0162 | -106.9079
-6.5 | -0.5954 | 0.00587 | -0.0164 | -101.431
-6 | -0.5405 | 0.00565 | -0.0166 | -95.6637
-5.5 | -0.4852 | 0.00545 | -0.0168 | -89.0275
-5 | -0.4298 | 0.00528 | -0.0171 | -81.4015
-4.5 | -0.3742 | 0.00509 | -0.0174 | -73.5167
-4 | -0.319 | 0.00486 | -0.0176 | -65.6379
-3.5 | -0.263 | 0.00472 | -0.018 | -55.7203
-3 | -0.207 | 0.00462 | -0.0183 | -44.8052
-2.5 | -0.1515 | 0.0046 | -0.0186 | -32.9348
-1.5 | -0.0428 | 0.00473 | -0.0188 | -9.0486
-1 | 0.0114 | 0.00488 | -0.0189 | 2.3361
-0.5 | 0.0651 | 0.00504 | -0.0189 | 12.9167
0 | 0.1191 | 0.00506 | -0.019 | 23.5375
0.5 | 0.169 | 0.0052 | -0.0183 | 32.5
1 | 0.2218 | 0.00525 | -0.0182 | 42.2476
1.5 | 0.2732 | 0.00515 | -0.0179 | 53.0485
2 | 0.3217 | 0.00471 | -0.0171 | 68.3015
2.5 | 0.3727 | 0.00458 | -0.0166 | 81.3755
3 | 0.4268 | 0.00483 | -0.0167 | 88.3644
3.5 | 0.4818 | 0.00503 | -0.0169 | 95.7853
4 | 0.5368 | 0.00522 | -0.0172 | 102.8352
4.5 | 0.5915 | 0.00543 | -0.0174 | 108.9319
5 | 0.6458 | 0.00566 | -0.0175 | 114.0989
5.5 | 0.6999 | 0.0059 | -0.0177 | 118.6271
6 | 0.7533 | 0.00617 | -0.0176 | 122.0908
6.5 | 0.8069 | 0.0064 | -0.0177 | 126.0781
7 | 0.8593 | 0.00671 | -0.0175 | 128.0626
7.5 | 0.9118 | 0.007 | -0.0174 | 130.2571
8 | 0.9639 | 0.00729 | -0.0172 | 132.2222
8.5 | 1.0149 | 0.00763 | -0.0169 | 133.0144
9 | 1.0649 | 0.00803 | -0.0163 | 132.6152
9.5 | 1.1149 | 0.00839 | -0.0159 | 132.8844
10 | 1.1641 | 0.00877 | -0.0152 | 132.7366
10.5 | 1.2124 | 0.00919 | -0.0145 | 131.926
11 | 1.2584 | 0.00971 | -0.0133 | 129.5984
11.5 | 1.3028 | 0.01033 | -0.0119 | 126.1181
12 | 1.3478 | 0.01081 | -0.0106 | 124.6809
12.5 | 1.391 | 0.01135 | -0.0091 | 122.5551
13 | 1.4324 | 0.01192 | -0.0072 | 120.1678
13.5 | 1.4654 | 0.01244 | -0.0036 | 117.7974
14 | 1.4965 | 0.01308 | 0.0002 | 114.4113
14.5 | 1.5278 | 0.01377 | 0.0037 | 110.9513
15 | 1.5578 | 0.01454 | 0.0073 | 107.1389
15.5 | 1.5855 | 0.01538 | 0.011 | 103.0884
16 | 1.614 | 0.01661 | 0.014 | 97.1704
16.5 | 1.6456 | 0.01739 | 0.0166 | 94.6291
17 | 1.6617 | 0.01912 | 0.0211 | 86.909
17.5 | 1.6762 | 0.02098 | 0.0255 | 79.8951
18 | 1.6932 | 0.02273 | 0.029 | 74.4919
18.5 | 1.7105 | 0.02457 | 0.0322 | 69.6174
19 | 1.7188 | 0.0271 | 0.0358 | 63.4244
19.5 | 1.7282 | 0.02971 | 0.0387 | 58.169
20 | 1.728 | 0.03332 | 0.0415 | 51.8607

## 147. Re 20M Mach 0.10 (1)
BIGFOIL.COM POLAR EXPORT
NACA67-210 a=0.0
NACA67-210 a=0.0 |  |  |  | Cl Max: | 0.981 | at alpha= | 10 | deg
JavaFoil+Calcfoil stall+Eppler ext transition |  |  |  | L/D Max: | 136.368 | at alpha= | 7 | deg
Re: | 20000000 |  |  | Cd Min: | 0.00509 | at alpha= | 2.5 | deg
Mach: | 0.1 |  |  | Cl=0 at alpha= | -0.97458 | deg
|  |  |  | @ Cl=0.1, Cd= | 0.00521
|  |  |  | @ Cl=0.4, Cd= | 0.0051012
|  |  |  | @ Cl=0.6, Cd= | 0.10161
alpha (deg) | Cl | Cd | Cm | Cl/Cd
-14 | -0.465 | 0.09336 | 0.003 | -4.976
-13.5 | -0.49 | 0.08856 | 0.002 | -5.536
-13 | -0.515 | 0.08409 | 0.002 | -6.128
-12.5 | -0.539 | 0.07981 | 0.002 | -6.751
-12 | -0.559 | 0.07557 | 0.001 | -7.399
-11.5 | -0.572 | 0.07121 | 0.001 | -8.031
-11 | -0.582 | 0.06554 | 0.001 | -8.882
-10.5 | -0.589 | 0.06129 | 0 | -9.608
-10 | -0.593 | 0.05648 | 0 | -10.495
-9.5 | -0.598 | 0.04881 | -0.001 | -12.241
-9 | -0.718 | 0.00712 | -0.002 | -100.787
-8.5 | -0.704 | 0.00729 | -0.003 | -96.585
-8 | -0.685 | 0.00706 | -0.003 | -96.961
-7.5 | -0.659 | 0.00663 | -0.004 | -99.46
-7 | -0.628 | 0.00646 | -0.005 | -97.216
-6.5 | -0.592 | 0.00634 | -0.006 | -93.3
-6 | -0.551 | 0.00619 | -0.007 | -89.054
-5.5 | -0.506 | 0.00608 | -0.007 | -83.229
-5 | -0.457 | 0.00603 | -0.008 | -75.738
-4.5 | -0.404 | 0.00594 | -0.009 | -68.099
-4 | -0.35 | 0.00588 | -0.01 | -59.526
-3.5 | -0.294 | 0.00588 | -0.011 | -50.065
-3 | -0.238 | 0.0058 | -0.011 | -40.952
-2.5 | -0.18 | 0.00579 | -0.012 | -31.083
-2 | -0.121 | 0.00576 | -0.013 | -21.081
-1.5 | -0.063 | 0.00573 | -0.014 | -10.91
-1 | -0.003 | 0.00551 | -0.015 | -0.601
-0.5 | 0.056 | 0.00532 | -0.016 | 10.539
0 | 0.116 | 0.00517 | -0.017 | 22.395
0.5 | 0.175 | 0.00536 | -0.017 | 32.608
1 | 0.234 | 0.00524 | -0.018 | 44.735
1.5 | 0.293 | 0.00519 | -0.019 | 56.516
2 | 0.352 | 0.00515 | -0.02 | 68.409
2.5 | 0.411 | 0.00509 | -0.021 | 80.714
3 | 0.469 | 0.00527 | -0.022 | 88.943
3.5 | 0.526 | 0.0054 | -0.022 | 97.54
4 | 0.583 | 0.00553 | -0.023 | 105.346
4.5 | 0.638 | 0.00577 | -0.024 | 110.633
5 | 0.691 | 0.00599 | -0.025 | 115.427
5.5 | 0.741 | 0.00616 | -0.026 | 120.302
6 | 0.788 | 0.00586 | -0.027 | 134.371
6.5 | 0.831 | 0.00611 | -0.028 | 136.044
7 | 0.87 | 0.00638 | -0.028 | 136.368
7.5 | 0.903 | 0.00667 | -0.029 | 135.441
8 | 0.931 | 0.00826 | -0.03 | 112.712
8.5 | 0.954 | 0.00864 | -0.031 | 110.392
9 | 0.969 | 0.00911 | -0.032 | 106.392
9.5 | 0.979 | 0.00959 | -0.032 | 102.113
10 | 0.981 | 0.01016 | -0.033 | 96.566
10.5 | 0.972 | 0.0108 | -0.034 | 90.036
11 | 0.951 | 0.01155 | -0.035 | 82.319
11.5 | 0.922 | 0.01256 | -0.035 | 73.356
12 | 0.887 | 0.01361 | -0.036 | 65.152
12.5 | 0.841 | 0.01599 | -0.036 | 52.618
13 | 0.706 | 0.05729 | -0.029 | 12.317
13.5 | 0.642 | 0.08481 | -0.023 | 7.566
14 | 0.608 | 0.08833 | -0.023 | 6.88
14.5 | 0.572 | 0.09357 | -0.024 | 6.114
15 | 0.535 | 0.10161 | -0.023 | 5.267

## 148. Re 20M Mach 0.10 (2)
BIGFOIL.COM POLAR EXPORT
NACA67-210 a=0.0
NACA67-210 a=0.0 |  |  |  | Cl Max: | 1.7024 | at alpha= | 19.5 | deg
XFOIL ncrit=9 |  |  |  | L/D Max: | 132.432 | at alpha= | 9.5 | deg
Re: | 20000000 |  |  | Cd Min: | 0.03935 | at alpha= | -20 | deg
Mach: | 0.1 |  |  | Cl=0 at alpha= | -1.1073 | deg
|  |  |  | @ Cl=0.1, Cd= | 0.005049
|  |  |  | @ Cl=0.4, Cd= | 0.0047021
|  |  |  | @ Cl=0.6, Cd= | 0.0054732
alpha (deg) | Cl | Cd | Cm | Cl/Cd
-20 | -1.5438 | 0.03935 | -0.0779 | -39.2325
-19.5 | -1.57 | 0.0336 | -0.075 | -46.7262
-19 | -1.5641 | 0.0308 | -0.0718 | -50.7825
-18.5 | -1.5846 | 0.02657 | -0.0657 | -59.6387
-18 | -1.5766 | 0.02439 | -0.0608 | -64.6412
-17.5 | -1.5726 | 0.0222 | -0.0545 | -70.8378
-17 | -1.5599 | 0.02059 | -0.0485 | -75.7601
-16.5 | -1.5454 | 0.01923 | -0.0421 | -80.364
-16 | -1.5215 | 0.01801 | -0.0371 | -84.4808
-15.5 | -1.4872 | 0.01682 | -0.0338 | -88.4185
-15 | -1.4492 | 0.01574 | -0.0312 | -92.0712
-14.5 | -1.4085 | 0.01473 | -0.0289 | -95.6212
-14 | -1.3659 | 0.01374 | -0.0269 | -99.4105
-13.5 | -1.3222 | 0.01276 | -0.025 | -103.6207
-13 | -1.2774 | 0.01176 | -0.0233 | -108.6224
-12.5 | -1.2301 | 0.01098 | -0.022 | -112.031
-12 | -1.181 | 0.01032 | -0.021 | -114.438
-11.5 | -1.1306 | 0.00976 | -0.0202 | -115.8402
-11 | -1.0795 | 0.00925 | -0.0195 | -116.7027
-10 | -0.9769 | 0.00816 | -0.0181 | -119.7181
-9.5 | -0.924 | 0.00776 | -0.0178 | -119.0722
-9 | -0.8705 | 0.00741 | -0.0175 | -117.4764
-8.5 | -0.8167 | 0.00709 | -0.0173 | -115.1904
-8 | -0.7626 | 0.00678 | -0.0171 | -112.4779
-7.5 | -0.7081 | 0.00649 | -0.017 | -109.1063
-7 | -0.6543 | 0.00611 | -0.0168 | -107.0867
-6.5 | -0.5992 | 0.00589 | -0.0169 | -101.7317
-6 | -0.5438 | 0.00567 | -0.017 | -95.9083
-5.5 | -0.488 | 0.00547 | -0.0172 | -89.2139
-5 | -0.4322 | 0.0053 | -0.0174 | -81.5472
-4 | -0.3206 | 0.00487 | -0.0178 | -65.8316
-3.5 | -0.2643 | 0.00473 | -0.0182 | -55.8774
-3 | -0.2079 | 0.00462 | -0.0185 | -45
-2.5 | -0.152 | 0.00459 | -0.0188 | -33.1155
-2 | -0.0973 | 0.00466 | -0.0189 | -20.8798
-1.5 | -0.0428 | 0.00473 | -0.019 | -9.0486
-1 | 0.0117 | 0.00488 | -0.0191 | 2.3975
-0.5 | 0.0656 | 0.00503 | -0.0191 | 13.0417
0 | 0.1199 | 0.00506 | -0.0191 | 23.6957
0.5 | 0.17 | 0.00519 | -0.0185 | 32.7553
1 | 0.223 | 0.00526 | -0.0183 | 42.3954
1.5 | 0.2745 | 0.00515 | -0.0179 | 53.301
2 | 0.323 | 0.00468 | -0.0171 | 69.0171
2.5 | 0.3745 | 0.00458 | -0.0166 | 81.7686
3 | 0.4288 | 0.00484 | -0.0167 | 88.595
3.5 | 0.4842 | 0.00504 | -0.0169 | 96.0714
4 | 0.5395 | 0.00523 | -0.0171 | 103.1549
4.5 | 0.5945 | 0.00545 | -0.0173 | 109.0826
5 | 0.6491 | 0.00568 | -0.0174 | 114.2782
5.5 | 0.7037 | 0.00592 | -0.0175 | 118.8682
6 | 0.7574 | 0.0062 | -0.0174 | 122.1613
6.5 | 0.8114 | 0.00643 | -0.0174 | 126.1897
7 | 0.8641 | 0.00675 | -0.0172 | 128.0148
8 | 0.9696 | 0.00733 | -0.0167 | 132.2783
8.5 | 1.0206 | 0.00771 | -0.0162 | 132.3735
9 | 1.0713 | 0.00809 | -0.0156 | 132.4227
9.5 | 1.1217 | 0.00847 | -0.015 | 132.4321
10 | 1.1713 | 0.00886 | -0.0142 | 132.2009
10.5 | 1.2195 | 0.00933 | -0.0132 | 130.7074
11 | 1.2653 | 0.00992 | -0.0117 | 127.5504
12 | 1.3558 | 0.01101 | -0.0086 | 123.1426
12.5 | 1.3989 | 0.01159 | -0.0067 | 120.6989
13 | 1.4372 | 0.01217 | -0.0039 | 118.0937
13.5 | 1.4691 | 0.01276 | 0.0002 | 115.1332
14 | 1.501 | 0.01346 | 0.004 | 111.5156
14.5 | 1.5317 | 0.01429 | 0.0079 | 107.1868
15 | 1.5593 | 0.01527 | 0.012 | 102.1153
15.5 | 1.5833 | 0.01625 | 0.0167 | 97.4338
16 | 1.6094 | 0.01792 | 0.0199 | 89.8103
16.5 | 1.642 | 0.01872 | 0.0226 | 87.7137
17 | 1.6542 | 0.02081 | 0.0275 | 79.4906
17.5 | 1.6701 | 0.02272 | 0.0317 | 73.5079
18 | 1.6836 | 0.02488 | 0.0355 | 67.6688
18.5 | 1.6973 | 0.02714 | 0.0389 | 62.5387
19 | 1.6976 | 0.03052 | 0.0426 | 55.6225
19.5 | 1.7024 | 0.0339 | 0.0452 | 50.2183
20 | 1.6901 | 0.03919 | 0.0474 | 43.1258

## 149. Re 20M Mach 0.25 (1)
BIGFOIL.COM POLAR EXPORT
NACA67-210 a=0.0
NACA67-210 a=0.0 |  |  |  | Cl Max: | 0.932 | at alpha= | 8.5 | deg
JavaFoil+Calcfoil stall+Eppler ext transition |  |  |  | L/D Max: | 133.55 | at alpha= | 6.5 | deg
Re: | 20000000 |  |  | Cd Min: | 0.00501 | at alpha= | 1 | deg
Mach: | 0.25 |  |  | Cl=0 at alpha= | -0.97541 | deg
|  |  |  | @ Cl=0.1, Cd= | 0.0052928
|  |  |  | @ Cl=0.4, Cd= | 0.09192
|  |  |  | @ Cl=0.6, Cd= | 0.09192
alpha (deg) | Cl | Cd | Cm | Cl/Cd
-12.5 | -0.284 | 0.08141 | 0.002 | -3.494
-12 | -0.345 | 0.07732 | 0.001 | -4.458
-11.5 | -0.392 | 0.07069 | 0.001 | -5.54
-11 | -0.432 | 0.06717 | 0.001 | -6.431
-10.5 | -0.467 | 0.06333 | 0 | -7.368
-10 | -0.495 | 0.05977 | 0 | -8.281
-9.5 | -0.516 | 0.05603 | -0.001 | -9.207
-9 | -0.529 | 0.05321 | -0.001 | -9.934
-8.5 | -0.536 | 0.04811 | -0.002 | -11.139
-8 | -0.536 | 0.04339 | -0.002 | -12.362
-7.5 | -0.643 | 0.00692 | -0.004 | -92.93
-7 | -0.622 | 0.00667 | -0.005 | -93.269
-6.5 | -0.592 | 0.00651 | -0.006 | -90.944
-6 | -0.556 | 0.00629 | -0.007 | -88.442
-5.5 | -0.514 | 0.00619 | -0.008 | -82.995
-5 | -0.466 | 0.00605 | -0.008 | -77.007
-4.5 | -0.413 | 0.00603 | -0.009 | -68.548
-4 | -0.358 | 0.00592 | -0.01 | -60.53
-3.5 | -0.302 | 0.00588 | -0.011 | -51.29
-3 | -0.244 | 0.00586 | -0.012 | -41.599
-2.5 | -0.185 | 0.00583 | -0.013 | -31.646
-2 | -0.125 | 0.00581 | -0.014 | -21.475
-1.5 | -0.064 | 0.00551 | -0.014 | -11.663
-1 | -0.003 | 0.00555 | -0.015 | -0.613
-0.5 | 0.058 | 0.00552 | -0.016 | 10.44
0 | 0.119 | 0.00519 | -0.017 | 22.9
0.5 | 0.18 | 0.00536 | -0.018 | 33.516
1 | 0.241 | 0.00501 | -0.019 | 48.01
1.5 | 0.301 | 0.00514 | -0.02 | 58.662
2 | 0.362 | 0.00507 | -0.02 | 71.362
2.5 | 0.422 | 0.00514 | -0.021 | 82.138
3 | 0.482 | 0.00529 | -0.022 | 91.143
3.5 | 0.54 | 0.00551 | -0.023 | 98.047
4 | 0.598 | 0.00567 | -0.024 | 105.568
4.5 | 0.655 | 0.00591 | -0.025 | 110.729
5 | 0.708 | 0.00556 | -0.026 | 127.267
5.5 | 0.757 | 0.00577 | -0.027 | 131.327
6 | 0.803 | 0.00604 | -0.027 | 132.974
6.5 | 0.843 | 0.00631 | -0.028 | 133.55
7 | 0.877 | 0.00663 | -0.029 | 132.26
7.5 | 0.904 | 0.00824 | -0.03 | 109.698
8 | 0.923 | 0.00857 | -0.031 | 107.722
8.5 | 0.932 | 0.0091 | -0.032 | 102.402
9 | 0.931 | 0.00964 | -0.033 | 96.558
9.5 | 0.92 | 0.01009 | -0.033 | 91.141
10 | 0.896 | 0.01122 | -0.034 | 79.81
10.5 | 0.85 | 0.01251 | -0.035 | 67.972
11 | 0.774 | 0.01615 | -0.035 | 47.917
11.5 | 0.603 | 0.06624 | -0.023 | 9.098
12 | 0.53 | 0.07756 | -0.02 | 6.837
12.5 | 0.459 | 0.08198 | -0.02 | 5.596
13 | 0.381 | 0.08733 | -0.021 | 4.364
13.5 | 0.297 | 0.09192 | -0.021 | 3.227

## 150. Re 20M Mach 0.25 (2)
BIGFOIL.COM POLAR EXPORT
NACA67-210 a=0.0
NACA67-210 a=0.0 |  |  |  | Cl Max: | 1.5069 | at alpha= | 14.5 | deg
XFOIL ncrit=9 |  |  |  | L/D Max: | 130.483 | at alpha= | 8.5 | deg
Re: | 20000000 |  |  | Cd Min: | 0.23194 | at alpha= | -20 | deg
Mach: | 0.25 |  |  | Cl=0 at alpha= | -1.1217 | deg
|  |  |  | @ Cl=0.1, Cd= | 0.0050513
|  |  |  | @ Cl=0.4, Cd= | 0.0046935
|  |  |  | @ Cl=0.6, Cd= | 0.0054854
alpha (deg) | Cl | Cd | Cm | Cl/Cd
-20 | -0.6963 | 0.23194 | 0.0279 | -3.0021
-19.5 | -0.6809 | 0.22427 | 0.0235 | -3.0361
-17.5 | -0.6316 | 0.1892 | 0.0053 | -3.3383
-17 | -0.6289 | 0.17426 | -0.0033 | -3.609
-16.5 | -0.6392 | 0.16017 | -0.0097 | -3.9908
-16 | -0.6761 | 0.13975 | -0.0204 | -4.8379
-15.5 | -0.7273 | 0.11844 | -0.033 | -6.1407
-15 | -0.7482 | 0.10531 | -0.0411 | -7.1047
-14.5 | -0.9769 | 0.05373 | -0.0803 | -18.1816
-14 | -1.0983 | 0.03916 | -0.078 | -28.0465
-13.5 | -1.18 | 0.03148 | -0.0661 | -37.4841
-13 | -1.266 | 0.02196 | -0.05 | -57.6503
-12.5 | -1.2568 | 0.01743 | -0.0429 | -72.1056
-12 | -1.2241 | 0.01452 | -0.0378 | -84.3044
-11.5 | -1.1807 | 0.01242 | -0.0339 | -95.0644
-11 | -1.1304 | 0.01101 | -0.031 | -102.6703
-10.5 | -1.0763 | 0.01003 | -0.0288 | -107.3081
-10 | -1.0203 | 0.00929 | -0.027 | -109.8278
-9.5 | -0.9638 | 0.00863 | -0.0254 | -111.6802
-9 | -0.9077 | 0.008 | -0.0239 | -113.4625
-8.5 | -0.8501 | 0.00758 | -0.0228 | -112.1504
-8 | -0.7925 | 0.00717 | -0.0219 | -110.53
-7 | -0.6775 | 0.0064 | -0.0204 | -105.8594
-6.5 | -0.6202 | 0.00606 | -0.0199 | -102.3432
-6 | -0.5622 | 0.0058 | -0.0195 | -96.931
-5.5 | -0.5037 | 0.00558 | -0.0194 | -90.2688
-5 | -0.4454 | 0.00539 | -0.0193 | -82.6345
-4.5 | -0.3873 | 0.00518 | -0.0193 | -74.7683
-4 | -0.3292 | 0.00495 | -0.0194 | -66.5051
-3.5 | -0.2714 | 0.00476 | -0.0194 | -57.0168
-1.5 | -0.0423 | 0.00471 | -0.0199 | -8.9809
-1 | 0.0136 | 0.00485 | -0.02 | 2.8041
-0.5 | 0.0686 | 0.00504 | -0.0198 | 13.6111
0 | 0.1244 | 0.00506 | -0.0198 | 24.585
0.5 | 0.1755 | 0.00518 | -0.019 | 33.8803
1 | 0.2295 | 0.00527 | -0.0187 | 43.5484
1.5 | 0.282 | 0.00515 | -0.0182 | 54.7573
2 | 0.3299 | 0.00451 | -0.017 | 73.1486
2.5 | 0.3842 | 0.00462 | -0.0166 | 83.1602
3 | 0.4401 | 0.00488 | -0.0166 | 90.1844
3.5 | 0.4974 | 0.00509 | -0.0167 | 97.721
4 | 0.5543 | 0.0053 | -0.0168 | 104.5849
4.5 | 0.611 | 0.00553 | -0.0167 | 110.4882
5 | 0.6673 | 0.00578 | -0.0166 | 115.4498
5.5 | 0.7237 | 0.00604 | -0.0164 | 119.8179
6.5 | 0.8356 | 0.0066 | -0.0157 | 126.6061
7 | 0.8904 | 0.00693 | -0.015 | 128.4848
7.5 | 0.9457 | 0.00725 | -0.0143 | 130.4414
8.5 | 1.053 | 0.00807 | -0.0121 | 130.4833
9 | 1.1062 | 0.00849 | -0.0108 | 130.2945
9.5 | 1.1582 | 0.00898 | -0.0092 | 128.9755
10 | 1.2083 | 0.00957 | -0.0071 | 126.2591
10.5 | 1.2572 | 0.01023 | -0.0047 | 122.8935
11 | 1.3053 | 0.01087 | -0.0021 | 120.0828
11.5 | 1.3493 | 0.0117 | 0.0014 | 115.3248
12 | 1.3867 | 0.01235 | 0.0062 | 112.2834
12.5 | 1.42 | 0.01333 | 0.0116 | 106.5266
13 | 1.4529 | 0.01441 | 0.0169 | 100.8258
13.5 | 1.4814 | 0.01578 | 0.0226 | 93.8783
14 | 1.5021 | 0.01758 | 0.0291 | 85.4437
14.5 | 1.5069 | 0.02023 | 0.037 | 74.4884
15 | 1.5069 | 0.02398 | 0.0434 | 62.8399
15.5 | 1.4864 | 0.02873 | 0.0507 | 51.7369
16 | 1.4576 | 0.03461 | 0.0563 | 42.115
16.5 | 1.416 | 0.04263 | 0.059 | 33.216
17 | 1.3888 | 0.05115 | 0.0578 | 27.1515
17.5 | 1.3373 | 0.06492 | 0.0509 | 20.5992
18 | 1.3111 | 0.0775 | 0.043 | 16.9174
18.5 | 1.2816 | 0.09195 | 0.0333 | 13.938
19 | 1.2198 | 0.11279 | 0.0196 | 10.8148
19.5 | 1.147 | 0.13559 | 0.0046 | 8.4593

## 151. Re 20M Mach 0.50 (1)
BIGFOIL.COM POLAR EXPORT
NACA67-210 a=0.0
NACA67-210 a=0.0 |  |  |  | Cl Max: | 1.116 | at alpha= | 20 | deg
JavaFoil+Calcfoil stall+Eppler ext transition |  |  |  | L/D Max: | 139.992 | at alpha= | 4.5 | deg
Re: | 20000000 |  |  | Cd Min: | 0.00472 | at alpha= | 2.5 | deg
Mach: | 0.5 |  |  | Cl=0 at alpha= | -0.97059 | deg
|  |  |  | @ Cl=0.1, Cd= | 0.0054726
|  |  |  | @ Cl=0.4, Cd= | 0.00504
|  |  |  | @ Cl=0.6, Cd= | 0.0052264
alpha (deg) | Cl | Cd | Cm | Cl/Cd
-20 | -1.02 | 0.16865 | 0.009 | -6.047
-19.5 | -0.993 | 0.16091 | 0.009 | -6.174
-19 | -0.967 | 0.15497 | 0.008 | -6.237
-18.5 | -0.939 | 0.15133 | 0.008 | -6.207
-18 | -0.913 | 0.14448 | 0.007 | -6.322
-17.5 | -0.887 | 0.13422 | 0.007 | -6.612
-17 | -0.861 | 0.13058 | 0.006 | -6.592
-16.5 | -0.834 | 0.12387 | 0.006 | -6.737
-16 | -0.808 | 0.11849 | 0.005 | -6.815
-15.5 | -0.782 | 0.11079 | 0.005 | -7.055
-15 | -0.761 | 0.09292 | 0.005 | -8.19
-14.5 | -0.736 | 0.08633 | 0.004 | -8.53
-14 | -0.71 | 0.08128 | 0.004 | -8.737
-13.5 | -0.676 | 0.08748 | 0.003 | -7.723
-13 | -0.651 | 0.08043 | 0.003 | -8.09
-12.5 | -0.629 | 0.07114 | 0.002 | -8.838
-12 | -0.619 | 0.0541 | 0.002 | -11.433
-11.5 | -0.691 | 0.01154 | 0.002 | -59.858
-11 | -0.662 | 0.01037 | 0.001 | -63.891
-10.5 | -0.513 | 0.0683 | 0 | -7.511
-10 | -0.488 | 0.06013 | 0 | -8.118
-9.5 | -0.465 | 0.05294 | -0.001 | -8.781
-9 | -0.532 | 0.00922 | -0.002 | -57.637
-8.5 | -0.501 | 0.00861 | -0.003 | -58.18
-8 | -0.379 | 0.05073 | -0.002 | -7.473
-7.5 | -0.353 | 0.04676 | -0.002 | -7.54
-7 | -0.328 | 0.0414 | -0.003 | -7.916
-6.5 | -0.369 | 0.00653 | -0.007 | -56.56
-6 | -0.336 | 0.00698 | -0.008 | -48.192
-5.5 | -0.468 | 0.00675 | -0.008 | -69.275
-5 | -0.476 | 0.00657 | -0.009 | -72.506
-4.5 | -0.439 | 0.00639 | -0.01 | -68.671
-4 | -0.388 | 0.00626 | -0.011 | -62.064
-3.5 | -0.331 | 0.00596 | -0.012 | -55.579
-3 | -0.269 | 0.00588 | -0.013 | -45.804
-2.5 | -0.205 | 0.00579 | -0.014 | -35.38
-2 | -0.139 | 0.00569 | -0.015 | -24.379
-1.5 | -0.072 | 0.00564 | -0.016 | -12.698
-1 | -0.004 | 0.00567 | -0.017 | -0.67
-0.5 | 0.064 | 0.00565 | -0.018 | 11.391
0 | 0.133 | 0.00531 | -0.019 | 25.023
0.5 | 0.201 | 0.00519 | -0.02 | 38.697
1 | 0.269 | 0.0052 | -0.021 | 51.714
1.5 | 0.337 | 0.00504 | -0.022 | 66.747
2 | 0.404 | 0.00504 | -0.023 | 80.245
2.5 | 0.471 | 0.00472 | -0.024 | 99.776
3 | 0.537 | 0.005 | -0.025 | 107.3
3.5 | 0.601 | 0.00523 | -0.026 | 114.847
4 | 0.663 | 0.00547 | -0.027 | 121.284
4.5 | 0.722 | 0.00516 | -0.028 | 139.992
5 | 0.772 | 0.00719 | -0.029 | 107.394
5.5 | 0.809 | 0.0076 | -0.03 | 106.406
6 | 0.821 | 0.00828 | -0.031 | 99.097
6.5 | 0.767 | 0.00907 | -0.031 | 84.571
7 | 0.526 | 0.00984 | -0.032 | 53.458
7.5 | 0.56 | 0.00968 | -0.033 | 57.822
8 | 0.591 | 0.0105 | -0.034 | 56.324
8.5 | 0.62 | 0.01189 | -0.035 | 52.132
9 | 0.534 | 0.05889 | -0.018 | 9.075
9.5 | 0.686 | 0.01223 | -0.037 | 56.082
10 | 0.71 | 0.01448 | -0.037 | 49.02
10.5 | 0.619 | 0.06429 | -0.023 | 9.623
11 | 0.653 | 0.06225 | -0.026 | 10.494
11.5 | 0.808 | 0.01508 | -0.04 | 53.576
12 | 0.834 | 0.01686 | -0.041 | 49.475
12.5 | 0.756 | 0.0584 | -0.033 | 12.939
13 | 0.753 | 0.08251 | -0.027 | 9.131
13.5 | 0.795 | 0.07382 | -0.031 | 10.767
14 | 0.808 | 0.08823 | -0.029 | 9.162
14.5 | 0.828 | 0.1004 | -0.027 | 8.249
15 | 0.857 | 0.10389 | -0.029 | 8.246
15.5 | 0.88 | 0.12082 | -0.028 | 7.284
16 | 0.905 | 0.12568 | -0.029 | 7.2
16.5 | 0.931 | 0.13486 | -0.029 | 6.903
17 | 0.957 | 0.14205 | -0.03 | 6.736
17.5 | 0.985 | 0.14646 | -0.031 | 6.723
18 | 1.011 | 0.15198 | -0.032 | 6.652
18.5 | 1.035 | 0.16735 | -0.032 | 6.182
19 | 1.062 | 0.17313 | -0.033 | 6.132
19.5 | 1.088 | 0.17779 | -0.034 | 6.118
20 | 1.116 | 0.17993 | -0.035 | 6.2

## 152. Re 20M Mach 0.50 (2)
BIGFOIL.COM POLAR EXPORT
NACA67-210 a=0.0
NACA67-210 a=0.0 |  |  |  | Cl Max: | 1.018 | at alpha= | 8 | deg
XFOIL ncrit=9 |  |  |  | L/D Max: | 126.203 | at alpha= | 6.5 | deg
Re: | 20000000 |  |  | Cd Min: | 0.22266 | at alpha= | -18 | deg
Mach: | 0.5 |  |  | Cl=0 at alpha= | -1.1885 | deg
|  |  |  | @ Cl=0.1, Cd= | 0.0050092
|  |  |  | @ Cl=0.4, Cd= | 0.004677
|  |  |  | @ Cl=0.6, Cd= | 0.0055565
alpha (deg) | Cl | Cd | Cm | Cl/Cd
-18 | -0.6676 | 0.22266 | 0.0168 | -2.9983
-17 | -0.6288 | 0.20576 | 0.0074 | -3.056
-16.5 | -0.6104 | 0.19693 | 0.0026 | -3.0996
-16 | -0.5915 | 0.18832 | -0.0022 | -3.1409
-15.5 | -0.5761 | 0.17849 | -0.0073 | -3.2276
-15 | -0.5592 | 0.16955 | -0.0123 | -3.2981
-14.5 | -0.542 | 0.16114 | -0.017 | -3.3635
-14 | -0.5275 | 0.15191 | -0.0221 | -3.4725
-13.5 | -0.511 | 0.14377 | -0.0268 | -3.5543
-13 | -0.508 | 0.13211 | -0.0328 | -3.8453
-12.5 | -0.4983 | 0.12292 | -0.0381 | -4.0539
-12 | -0.4866 | 0.11455 | -0.0428 | -4.2479
-11.5 | -0.4756 | 0.1064 | -0.0474 | -4.4699
-11 | -0.4654 | 0.09842 | -0.052 | -4.7287
-10.5 | -0.4821 | 0.08602 | -0.059 | -5.6045
-10 | -0.482 | 0.07734 | -0.0641 | -6.2322
-9.5 | -0.4975 | 0.06651 | -0.0715 | -7.4801
-9 | -0.5111 | 0.05736 | -0.0791 | -8.9104
-8.5 | -0.539 | 0.0502 | -0.0787 | -10.7371
-8 | -0.5712 | 0.04505 | -0.0711 | -12.6792
-7.5 | -0.5897 | 0.03791 | -0.065 | -15.5553
-7 | -0.6 | 0.03016 | -0.0577 | -19.8939
-6.5 | -0.6042 | 0.02189 | -0.0491 | -27.6016
-6 | -0.6017 | 0.01298 | -0.0402 | -46.3559
-5.5 | -0.5623 | 0.00746 | -0.0346 | -75.3753
-5 | -0.501 | 0.00615 | -0.031 | -81.4634
-4.5 | -0.4337 | 0.00568 | -0.0289 | -76.3556
-4 | -0.3667 | 0.00529 | -0.0273 | -69.3195
-3.5 | -0.3002 | 0.00498 | -0.0262 | -60.2811
-3 | -0.2335 | 0.00475 | -0.0256 | -49.1579
-2.5 | -0.1668 | 0.00461 | -0.0253 | -36.1822
-2 | -0.1014 | 0.00456 | -0.0251 | -22.2368
-1.5 | -0.0385 | 0.00464 | -0.0246 | -8.2974
-1 | 0.0233 | 0.00476 | -0.0241 | 4.895
-0.5 | 0.0842 | 0.00497 | -0.0236 | 16.9416
0 | 0.1447 | 0.00512 | -0.023 | 28.2617
0.5 | 0.2009 | 0.00518 | -0.0217 | 38.7838
1 | 0.2576 | 0.00533 | -0.0205 | 48.3302
1.5 | 0.3125 | 0.00517 | -0.0189 | 60.4449
2 | 0.3623 | 0.00446 | -0.0164 | 81.2332
2.5 | 0.4231 | 0.00481 | -0.0156 | 87.9626
3 | 0.4858 | 0.00512 | -0.0149 | 94.8828
3.5 | 0.5506 | 0.00534 | -0.0145 | 103.1086
4 | 0.6145 | 0.00562 | -0.0136 | 109.3416
4.5 | 0.6781 | 0.00593 | -0.0123 | 114.3508
5 | 0.7419 | 0.00624 | -0.0107 | 118.8942
5.5 | 0.8065 | 0.00655 | -0.0088 | 123.1298
6 | 0.8704 | 0.00694 | -0.0063 | 125.4179
6.5 | 0.9339 | 0.0074 | -0.003 | 126.2027
7 | 0.9919 | 0.00817 | 0.002 | 121.4076
7.5 | 1.0164 | 0.01076 | 0.0128 | 94.461
8 | 1.018 | 0.01707 | 0.0239 | 59.6368
8.5 | 0.9844 | 0.0228 | 0.0387 | 43.1754
9 | 0.9438 | 0.02861 | 0.0514 | 32.9885
9.5 | 0.907 | 0.0345 | 0.0602 | 26.2899
10 | 0.869 | 0.04142 | 0.0651 | 20.9802
10.5 | 0.8295 | 0.05023 | 0.0648 | 16.514
11 | 0.7992 | 0.06119 | 0.0585 | 13.061
11.5 | 0.779 | 0.07673 | 0.0464 | 10.1525
12 | 0.7698 | 0.08939 | 0.0382 | 8.6117
12.5 | 0.7558 | 0.10201 | 0.0302 | 7.4091
13 | 0.7513 | 0.1132 | 0.0234 | 6.6369