## index
index | Re | Mach | Datasource
1 | 50000 | 0 | JavaFoil+Calcfoil stall+Eppler ext transition
2 | 50000 | 0 | XFOIL ncrit=9
3 | 50000 | 0.1 | JavaFoil+Calcfoil stall+Eppler ext transition
4 | 50000 | 0.1 | XFOIL ncrit=9
5 | 50000 | 0.25 | JavaFoil+Calcfoil stall+Eppler ext transition
6 | 50000 | 0.25 | XFOIL ncrit=9
7 | 50000 | 0.5 | JavaFoil+Calcfoil stall+Eppler ext transition
8 | 50000 | 0.5 | XFOIL ncrit=9
9 | 100000 | 0 | JavaFoil+Calcfoil stall+Eppler ext transition
10 | 100000 | 0 | XFOIL ncrit=9
11 | 100000 | 0.1 | JavaFoil+Calcfoil stall+Eppler ext transition
12 | 100000 | 0.1 | XFOIL ncrit=9
13 | 100000 | 0.25 | JavaFoil+Calcfoil stall+Eppler ext transition
14 | 100000 | 0.25 | XFOIL ncrit=9
15 | 100000 | 0.5 | JavaFoil+Calcfoil stall+Eppler ext transition
16 | 100000 | 0.5 | XFOIL ncrit=9
17 | 250000 | 0 | JavaFoil+Calcfoil stall+Eppler ext transition
18 | 250000 | 0 | XFOIL ncrit=9
19 | 250000 | 0.1 | JavaFoil+Calcfoil stall+Eppler ext transition
20 | 250000 | 0.1 | XFOIL ncrit=9
21 | 250000 | 0.25 | JavaFoil+Calcfoil stall+Eppler ext transition
22 | 250000 | 0.25 | XFOIL ncrit=9
23 | 250000 | 0.5 | JavaFoil+Calcfoil stall+Eppler ext transition
24 | 250000 | 0.5 | XFOIL ncrit=9
25 | 500000 | 0 | JavaFoil+Calcfoil stall+Eppler ext transition
26 | 500000 | 0 | XFOIL ncrit=9
27 | 500000 | 0.1 | JavaFoil+Calcfoil stall+Eppler ext transition
28 | 500000 | 0.1 | XFOIL ncrit=9
29 | 500000 | 0.25 | JavaFoil+Calcfoil stall+Eppler ext transition
30 | 500000 | 0.25 | XFOIL ncrit=9
31 | 500000 | 0.5 | JavaFoil+Calcfoil stall+Eppler ext transition
32 | 500000 | 0.5 | XFOIL ncrit=9
33 | 750000 | 0 | JavaFoil+Calcfoil stall+Eppler ext transition
34 | 750000 | 0 | XFOIL ncrit=9
35 | 750000 | 0.1 | JavaFoil+Calcfoil stall+Eppler ext transition
36 | 750000 | 0.1 | XFOIL ncrit=9
37 | 750000 | 0.25 | JavaFoil+Calcfoil stall+Eppler ext transition
38 | 750000 | 0.25 | XFOIL ncrit=9
39 | 750000 | 0.5 | JavaFoil+Calcfoil stall+Eppler ext transition
40 | 750000 | 0.5 | XFOIL ncrit=9
41 | 1000000 | 0 | JavaFoil+Calcfoil stall+Eppler ext transition
42 | 1000000 | 0 | XFOIL ncrit=9
43 | 1000000 | 0.1 | JavaFoil+Calcfoil stall+Eppler ext transition
44 | 1000000 | 0.1 | XFOIL ncrit=9
45 | 1000000 | 0.25 | JavaFoil+Calcfoil stall+Eppler ext transition
46 | 1000000 | 0.25 | XFOIL ncrit=9
47 | 1000000 | 0.5 | JavaFoil+Calcfoil stall+Eppler ext transition
48 | 1000000 | 0.5 | XFOIL ncrit=9
49 | 2000000 | 0 | JavaFoil+Calcfoil stall+Eppler ext transition
50 | 2000000 | 0 | XFOIL ncrit=9
51 | 2000000 | 0.1 | JavaFoil+Calcfoil stall+Eppler ext transition
52 | 2000000 | 0.1 | XFOIL ncrit=9
53 | 2000000 | 0.25 | JavaFoil+Calcfoil stall+Eppler ext transition
54 | 2000000 | 0.25 | XFOIL ncrit=9
55 | 2000000 | 0.5 | JavaFoil+Calcfoil stall+Eppler ext transition
56 | 2000000 | 0.5 | XFOIL ncrit=9
57 | 3000000 | 0 | JavaFoil+Calcfoil stall+Eppler ext transition
58 | 3000000 | 0 | XFOIL ncrit=9
59 | 3000000 | 0.1 | JavaFoil+Calcfoil stall+Eppler ext transition
60 | 3000000 | 0.1 | XFOIL ncrit=9
61 | 3000000 | 0.25 | JavaFoil+Calcfoil stall+Eppler ext transition
62 | 3000000 | 0.25 | XFOIL ncrit=9
63 | 3000000 | 0.5 | JavaFoil+Calcfoil stall+Eppler ext transition
64 | 3000000 | 0.5 | XFOIL ncrit=9
65 | 4000000 | 0 | JavaFoil+Calcfoil stall+Eppler ext transition
66 | 4000000 | 0 | XFOIL ncrit=9
67 | 4000000 | 0.1 | JavaFoil+Calcfoil stall+Eppler ext transition
68 | 4000000 | 0.1 | XFOIL ncrit=9
69 | 4000000 | 0.25 | JavaFoil+Calcfoil stall+Eppler ext transition
70 | 4000000 | 0.25 | XFOIL ncrit=9
71 | 4000000 | 0.5 | JavaFoil+Calcfoil stall+Eppler ext transition
72 | 4000000 | 0.5 | XFOIL ncrit=9
73 | 5000000 | 0 | JavaFoil+Calcfoil stall+Eppler ext transition
74 | 5000000 | 0 | XFOIL ncrit=9
75 | 5000000 | 0.1 | JavaFoil+Calcfoil stall+Eppler ext transition
76 | 5000000 | 0.1 | XFOIL ncrit=9
77 | 5000000 | 0.25 | JavaFoil+Calcfoil stall+Eppler ext transition
78 | 5000000 | 0.25 | XFOIL ncrit=9
79 | 5000000 | 0.5 | JavaFoil+Calcfoil stall+Eppler ext transition
80 | 5000000 | 0.5 | XFOIL ncrit=9
81 | 6000000 | 0 | JavaFoil+Calcfoil stall+Eppler ext transition
82 | 6000000 | 0 | XFOIL ncrit=9
83 | 6000000 | 0.1 | JavaFoil+Calcfoil stall+Eppler ext transition
84 | 6000000 | 0.1 | XFOIL ncrit=9
85 | 6000000 | 0.25 | JavaFoil+Calcfoil stall+Eppler ext transition
86 | 6000000 | 0.25 | XFOIL ncrit=9
87 | 6000000 | 0.5 | JavaFoil+Calcfoil stall+Eppler ext transition
88 | 6000000 | 0.5 | XFOIL ncrit=9
89 | 7000000 | 0 | JavaFoil+Calcfoil stall+Eppler ext transition
90 | 7000000 | 0 | XFOIL ncrit=9
91 | 7000000 | 0.1 | JavaFoil+Calcfoil stall+Eppler ext transition
92 | 7000000 | 0.1 | XFOIL ncrit=9
93 | 7000000 | 0.25 | JavaFoil+Calcfoil stall+Eppler ext transition
94 | 7000000 | 0.25 | XFOIL ncrit=9
95 | 7000000 | 0.5 | JavaFoil+Calcfoil stall+Eppler ext transition
96 | 7000000 | 0.5 | XFOIL ncrit=9
97 | 8000000 | 0 | JavaFoil+Calcfoil stall+Eppler ext transition
98 | 8000000 | 0 | XFOIL ncrit=9
99 | 8000000 | 0.1 | JavaFoil+Calcfoil stall+Eppler ext transition
100 | 8000000 | 0.1 | XFOIL ncrit=9
101 | 8000000 | 0.25 | JavaFoil+Calcfoil stall+Eppler ext transition
102 | 8000000 | 0.25 | XFOIL ncrit=9
103 | 8000000 | 0.5 | JavaFoil+Calcfoil stall+Eppler ext transition
104 | 8000000 | 0.5 | XFOIL ncrit=9
105 | 10000000 | 0 | JavaFoil+Calcfoil stall+Eppler ext transition
106 | 10000000 | 0 | XFOIL ncrit=9
107 | 10000000 | 0.1 | JavaFoil+Calcfoil stall+Eppler ext transition
108 | 10000000 | 0.1 | XFOIL ncrit=9
109 | 10000000 | 0.25 | JavaFoil+Calcfoil stall+Eppler ext transition
110 | 10000000 | 0.25 | XFOIL ncrit=9
111 | 10000000 | 0.5 | JavaFoil+Calcfoil stall+Eppler ext transition
112 | 10000000 | 0.5 | XFOIL ncrit=9
113 | 12000000 | 0 | JavaFoil+Calcfoil stall+Eppler ext transition
114 | 12000000 | 0 | XFOIL ncrit=9
115 | 12000000 | 0.1 | JavaFoil+Calcfoil stall+Eppler ext transition
116 | 12000000 | 0.1 | XFOIL ncrit=9
117 | 12000000 | 0.25 | JavaFoil+Calcfoil stall+Eppler ext transition
118 | 12000000 | 0.25 | XFOIL ncrit=9
119 | 12000000 | 0.5 | JavaFoil+Calcfoil stall+Eppler ext transition
120 | 12000000 | 0.5 | XFOIL ncrit=9
121 | 14000000 | 0 | JavaFoil+Calcfoil stall+Eppler ext transition
122 | 14000000 | 0 | XFOIL ncrit=9
123 | 14000000 | 0.1 | JavaFoil+Calcfoil stall+Eppler ext transition
124 | 14000000 | 0.1 | XFOIL ncrit=9
125 | 14000000 | 0.25 | JavaFoil+Calcfoil stall+Eppler ext transition
126 | 14000000 | 0.25 | XFOIL ncrit=9
127 | 14000000 | 0.5 | JavaFoil+Calcfoil stall+Eppler ext transition
128 | 14000000 | 0.5 | XFOIL ncrit=9
129 | 16000000 | 0 | JavaFoil+Calcfoil stall+Eppler ext transition
130 | 16000000 | 0 | XFOIL ncrit=9
131 | 16000000 | 0.1 | JavaFoil+Calcfoil stall+Eppler ext transition
132 | 16000000 | 0.1 | XFOIL ncrit=9
133 | 16000000 | 0.25 | JavaFoil+Calcfoil stall+Eppler ext transition
134 | 16000000 | 0.25 | XFOIL ncrit=9
135 | 16000000 | 0.5 | JavaFoil+Calcfoil stall+Eppler ext transition
136 | 16000000 | 0.5 | XFOIL ncrit=9
137 | 18000000 | 0 | JavaFoil+Calcfoil stall+Eppler ext transition
138 | 18000000 | 0 | XFOIL ncrit=9
139 | 18000000 | 0.1 | JavaFoil+Calcfoil stall+Eppler ext transition
140 | 18000000 | 0.1 | XFOIL ncrit=9
141 | 18000000 | 0.25 | JavaFoil+Calcfoil stall+Eppler ext transition
142 | 18000000 | 0.25 | XFOIL ncrit=9
143 | 18000000 | 0.5 | JavaFoil+Calcfoil stall+Eppler ext transition
144 | 18000000 | 0.5 | XFOIL ncrit=9
145 | 20000000 | 0 | JavaFoil+Calcfoil stall+Eppler ext transition
146 | 20000000 | 0 | XFOIL ncrit=9
147 | 20000000 | 0.1 | JavaFoil+Calcfoil stall+Eppler ext transition
148 | 20000000 | 0.1 | XFOIL ncrit=9
149 | 20000000 | 0.25 | JavaFoil+Calcfoil stall+Eppler ext transition
150 | 20000000 | 0.25 | XFOIL ncrit=9
151 | 20000000 | 0.5 | JavaFoil+Calcfoil stall+Eppler ext transition
152 | 20000000 | 0.5 | XFOIL ncrit=9

## 1. Re 50k Mach 0.00 (1)
BIGFOIL.COM POLAR EXPORT
NACA66-419 a=0.5
NACA66-419 a=0.5 |  |  |  | Cl Max: | 1.336 | at alpha= | 14.5 | deg
JavaFoil+Calcfoil stall+Eppler ext transition |  |  |  | L/D Max: | 33.94 | at alpha= | 7 | deg
Re: | 50000 |  |  | Cd Min: | 0.0218 | at alpha= | -2.5 | deg
Mach: | 0 |  |  | Cl=0 at alpha= | -2.7273 | deg
|  |  |  | @ Cl=0.1, Cd= | 0.022509
|  |  |  | @ Cl=0.4, Cd= | 0.023583
|  |  |  | @ Cl=0.6, Cd= | 0.024778
alpha (deg) | Cl | Cd | Cm | Cl/Cd
-20 | -0.833 | 0.28564 | -0.003 | -2.917
-19.5 | -0.849 | 0.26072 | -0.004 | -3.257
-19 | -0.864 | 0.25008 | -0.004 | -3.454
-18.5 | -0.877 | 0.24182 | -0.005 | -3.625
-18 | -0.888 | 0.21721 | -0.005 | -4.088
-17.5 | -0.897 | 0.21017 | -0.006 | -4.269
-17 | -0.904 | 0.19221 | -0.006 | -4.705
-16.5 | -0.909 | 0.18386 | -0.007 | -4.943
-16 | -0.911 | 0.17261 | -0.007 | -5.275
-15.5 | -0.909 | 0.16157 | -0.008 | -5.629
-15 | -0.904 | 0.15978 | -0.008 | -5.655
-14.5 | -0.896 | 0.15105 | -0.008 | -5.933
-14 | -0.884 | 0.14093 | -0.009 | -6.269
-13.5 | -0.865 | 0.1342 | -0.009 | -6.444
-13 | -0.843 | 0.12335 | -0.01 | -6.838
-12.5 | -0.82 | 0.11755 | -0.01 | -6.974
-12 | -0.794 | 0.11025 | -0.011 | -7.197
-11.5 | -0.765 | 0.10339 | -0.011 | -7.398
-11 | -0.734 | 0.09651 | -0.012 | -7.605
-10.5 | -0.701 | 0.08916 | -0.012 | -7.86
-10 | -0.666 | 0.08336 | -0.013 | -7.984
-9.5 | -0.628 | 0.07903 | -0.014 | -7.951
-9 | -0.589 | 0.07454 | -0.014 | -7.906
-8.5 | -0.549 | 0.06942 | -0.015 | -7.903
-8 | -0.506 | 0.06557 | -0.015 | -7.722
-7.5 | -0.463 | 0.06133 | -0.016 | -7.543
-7 | -0.418 | 0.05767 | -0.017 | -7.242
-6.5 | -0.372 | 0.05444 | -0.017 | -6.827
-6 | -0.325 | 0.05176 | -0.018 | -6.275
-5.5 | -0.277 | 0.04909 | -0.019 | -5.641
-5 | -0.228 | 0.04675 | -0.019 | -4.887
-4.5 | -0.179 | 0.04468 | -0.02 | -4.013
-4 | -0.13 | 0.04286 | -0.021 | -3.027
-3.5 | -0.08 | 0.04134 | -0.022 | -1.932
-3 | -0.03 | 0.03995 | -0.023 | -0.745
-2.5 | 0.025 | 0.0218 | -0.047 | 1.15
-2 | 0.083 | 0.02254 | -0.046 | 3.685
-1.5 | 0.143 | 0.02243 | -0.047 | 6.36
-1 | 0.202 | 0.02244 | -0.048 | 9
-0.5 | 0.261 | 0.02248 | -0.05 | 11.629
0 | 0.318 | 0.02325 | -0.051 | 13.678
0.5 | 0.377 | 0.02346 | -0.052 | 16.055
1 | 0.435 | 0.02377 | -0.054 | 18.3
1.5 | 0.494 | 0.02402 | -0.055 | 20.545
2 | 0.552 | 0.02443 | -0.056 | 22.584
2.5 | 0.61 | 0.02485 | -0.057 | 24.551
3 | 0.668 | 0.0253 | -0.059 | 26.409
3.5 | 0.726 | 0.02583 | -0.06 | 28.121
4 | 0.78 | 0.02639 | -0.061 | 29.549
4.5 | 0.836 | 0.02703 | -0.063 | 30.92
5 | 0.891 | 0.02776 | -0.064 | 32.087
5.5 | 0.946 | 0.0285 | -0.065 | 33.187
6 | 1.025 | 0.03106 | -0.069 | 32.996
6.5 | 1.079 | 0.03223 | -0.07 | 33.467
7 | 1.131 | 0.03332 | -0.071 | 33.94
7.5 | 0.996 | 0.05445 | -0.035 | 18.301
8 | 1.036 | 0.05843 | -0.034 | 17.738
8.5 | 1.075 | 0.06253 | -0.034 | 17.189
9 | 1.112 | 0.06673 | -0.034 | 16.661
9.5 | 1.146 | 0.07063 | -0.034 | 16.226
10 | 1.179 | 0.07638 | -0.034 | 15.429
10.5 | 1.208 | 0.08193 | -0.034 | 14.746
11 | 1.235 | 0.08708 | -0.035 | 14.184
11.5 | 1.259 | 0.0947 | -0.035 | 13.296
12 | 1.281 | 0.10025 | -0.035 | 12.773
12.5 | 1.299 | 0.10698 | -0.035 | 12.138
13 | 1.313 | 0.11386 | -0.035 | 11.536
13.5 | 1.325 | 0.12372 | -0.036 | 10.713
14 | 1.334 | 0.13225 | -0.036 | 10.088
14.5 | 1.336 | 0.14041 | -0.036 | 9.515
15 | 1.334 | 0.15001 | -0.036 | 8.893
15.5 | 1.328 | 0.1604 | -0.036 | 8.282
16 | 1.319 | 0.17278 | -0.036 | 7.637
16.5 | 1.308 | 0.18095 | -0.036 | 7.226
17 | 1.293 | 0.19177 | -0.036 | 6.741
17.5 | 1.275 | 0.20681 | -0.037 | 6.167
18 | 1.256 | 0.21613 | -0.037 | 5.809
18.5 | 1.234 | 0.22757 | -0.037 | 5.421
19 | 1.21 | 0.25144 | -0.038 | 4.813
19.5 | 1.185 | 0.25915 | -0.037 | 4.572

## 2. Re 50k Mach 0.00 (2)
BIGFOIL.COM POLAR EXPORT
NACA66-419 a=0.5
NACA66-419 a=0.5 |  |  |  | Cl Max: | 1.1221 | at alpha= | 14.5 | deg
XFOIL ncrit=9 |  |  |  | L/D Max: | 16.0641 | at alpha= | 14 | deg
Re: | 50000 |  |  | Cd Min: | 0.10886 | at alpha= | 16.5 | deg
Mach: | 0 |  |  | Cl=0 at alpha= | 3.0716 | deg
|  |  |  | @ Cl=0.1, Cd= | 0.070474
|  |  |  | @ Cl=0.4, Cd= | 0.1039
|  |  |  | @ Cl=0.6, Cd= | 0.10141
alpha (deg) | Cl | Cd | Cm | Cl/Cd
0 | -0.1155 | 0.06047 | -0.009 | -1.91
0.5 | -0.1 | 0.0608 | -0.0055 | -1.6447
1 | -0.0848 | 0.06121 | -0.002 | -1.3854
1.5 | -0.0703 | 0.06168 | 0.0016 | -1.1398
2 | -0.0564 | 0.06218 | 0.0052 | -0.90704
2.5 | -0.0435 | 0.06271 | 0.0088 | -0.69367
3 | -0.0073 | 0.06434 | 0.0074 | -0.11346
3.5 | 0.0437 | 0.06695 | 0.0031 | 0.65273
4 | 0.0878 | 0.06994 | 0.0004 | 1.2554
4.5 | 0.1118 | 0.07099 | 0.0016 | 1.5749
5 | 0.1432 | 0.07353 | 0.0016 | 1.9475
5.5 | 0.162 | 0.07533 | 0.0038 | 2.1505
6 | 0.1729 | 0.07612 | 0.0074 | 2.2714
6.5 | 0.1901 | 0.07786 | 0.0099 | 2.4416
7 | 0.2108 | 0.08021 | 0.0118 | 2.6281
8 | 0.2467 | 0.08474 | 0.0149 | 2.9113
8.5 | 0.2763 | 0.08801 | 0.0143 | 3.1394
9 | 0.3223 | 0.09346 | 0.0112 | 3.4485
9.5 | 0.3311 | 0.09546 | 0.0126 | 3.4685
10 | 0.3721 | 0.10058 | 0.01 | 3.6995
10.5 | 0.406 | 0.10461 | 0.0085 | 3.8811
11 | 0.5025 | 0.1005 | 0.0088 | 5
11.5 | 0.5455 | 0.10197 | 0.009 | 5.3496
12 | 0.6111 | 0.1013 | 0.0094 | 6.0326
12.5 | 0.8671 | 0.06215 | 0.0226 | 13.9517
13 | 0.8806 | 0.06119 | 0.0316 | 14.3912
13.5 | 0.9369 | 0.06291 | 0.0334 | 14.8927
14 | 1.0424 | 0.06489 | 0.0314 | 16.0641
14.5 | 1.1221 | 0.07055 | 0.0291 | 15.905
15 | 1.099 | 0.07761 | 0.0328 | 14.1605
15.5 | 1.0649 | 0.08624 | 0.0354 | 12.3481
16 | 1.0195 | 0.09659 | 0.0363 | 10.5549
16.5 | 0.9722 | 0.10886 | 0.0347 | 8.9307

## 3. Re 50k Mach 0.10 (1)
BIGFOIL.COM POLAR EXPORT
NACA66-419 a=0.5
NACA66-419 a=0.5 |  |  |  | Cl Max: | 1.326 | at alpha= | 14 | deg
JavaFoil+Calcfoil stall+Eppler ext transition |  |  |  | L/D Max: | 33.803 | at alpha= | 7 | deg
Re: | 50000 |  |  | Cd Min: | 0.02188 | at alpha= | -2.5 | deg
Mach: | 0.1 |  |  | Cl=0 at alpha= | -2.7273 | deg
|  |  |  | @ Cl=0.1, Cd= | 0.022599
|  |  |  | @ Cl=0.4, Cd= | 0.023666
|  |  |  | @ Cl=0.6, Cd= | 0.024857
alpha (deg) | Cl | Cd | Cm | Cl/Cd
-20 | -0.787 | 0.30147 | -0.003 | -2.612
-19.5 | -0.807 | 0.27268 | -0.004 | -2.959
-19 | -0.825 | 0.26547 | -0.004 | -3.108
-18.5 | -0.842 | 0.24413 | -0.005 | -3.447
-18 | -0.857 | 0.23515 | -0.005 | -3.642
-17.5 | -0.869 | 0.22173 | -0.006 | -3.92
-17 | -0.88 | 0.20685 | -0.006 | -4.253
-16.5 | -0.887 | 0.18963 | -0.007 | -4.68
-16 | -0.892 | 0.17456 | -0.007 | -5.112
-15.5 | -0.894 | 0.16295 | -0.008 | -5.488
-15 | -0.893 | 0.15487 | -0.008 | -5.766
-14.5 | -0.886 | 0.1548 | -0.008 | -5.725
-14 | -0.876 | 0.14408 | -0.009 | -6.078
-13.5 | -0.859 | 0.13548 | -0.009 | -6.339
-13 | -0.839 | 0.12455 | -0.01 | -6.736
-12.5 | -0.816 | 0.11786 | -0.01 | -6.928
-12 | -0.791 | 0.11097 | -0.011 | -7.132
-11.5 | -0.764 | 0.10343 | -0.011 | -7.384
-11 | -0.734 | 0.09654 | -0.012 | -7.599
-10.5 | -0.701 | 0.08983 | -0.012 | -7.804
-10 | -0.666 | 0.08389 | -0.013 | -7.943
-9.5 | -0.63 | 0.07954 | -0.014 | -7.914
-9 | -0.591 | 0.07438 | -0.014 | -7.942
-8.5 | -0.55 | 0.0698 | -0.015 | -7.882
-8 | -0.508 | 0.06543 | -0.015 | -7.764
-7.5 | -0.464 | 0.06176 | -0.016 | -7.518
-7 | -0.419 | 0.05788 | -0.017 | -7.245
-6.5 | -0.373 | 0.05472 | -0.017 | -6.821
-6 | -0.326 | 0.05198 | -0.018 | -6.275
-5.5 | -0.278 | 0.04926 | -0.019 | -5.647
-5 | -0.23 | 0.04688 | -0.019 | -4.896
-4.5 | -0.18 | 0.0448 | -0.02 | -4.022
-4 | -0.13 | 0.04296 | -0.021 | -3.035
-3.5 | -0.08 | 0.04145 | -0.022 | -1.936
-3 | -0.03 | 0.04003 | -0.024 | -0.747
-2.5 | 0.025 | 0.02188 | -0.047 | 1.151
-2 | 0.083 | 0.02263 | -0.046 | 3.688
-1.5 | 0.143 | 0.02252 | -0.047 | 6.365
-1 | 0.203 | 0.02254 | -0.049 | 9.006
-0.5 | 0.263 | 0.02255 | -0.05 | 11.653
0 | 0.32 | 0.02334 | -0.051 | 13.694
0.5 | 0.378 | 0.02355 | -0.053 | 16.074
1 | 0.437 | 0.02386 | -0.054 | 18.323
1.5 | 0.496 | 0.02419 | -0.055 | 20.501
2 | 0.555 | 0.02457 | -0.056 | 22.566
2.5 | 0.613 | 0.02494 | -0.058 | 24.577
3 | 0.672 | 0.02544 | -0.059 | 26.405
3.5 | 0.73 | 0.02594 | -0.06 | 28.142
4 | 0.784 | 0.02651 | -0.062 | 29.56
4.5 | 0.84 | 0.02715 | -0.063 | 30.931
5 | 0.895 | 0.02788 | -0.064 | 32.116
5.5 | 0.95 | 0.02865 | -0.066 | 33.179
6 | 1.03 | 0.03131 | -0.069 | 32.892
6.5 | 1.083 | 0.03241 | -0.07 | 33.418
7 | 1.136 | 0.0336 | -0.072 | 33.803
7.5 | 1.001 | 0.0545 | -0.036 | 18.363
8 | 1.04 | 0.05855 | -0.034 | 17.771
8.5 | 1.079 | 0.06242 | -0.034 | 17.284
9 | 1.115 | 0.06652 | -0.034 | 16.768
9.5 | 1.15 | 0.07123 | -0.034 | 16.138
10 | 1.181 | 0.07652 | -0.034 | 15.435
10.5 | 1.21 | 0.08228 | -0.035 | 14.712
11 | 1.236 | 0.08829 | -0.035 | 14.005
11.5 | 1.26 | 0.09542 | -0.035 | 13.2
12 | 1.279 | 0.09985 | -0.035 | 12.813
12.5 | 1.296 | 0.10951 | -0.035 | 11.837
13 | 1.309 | 0.1168 | -0.035 | 11.211
13.5 | 1.319 | 0.12344 | -0.035 | 10.687
14 | 1.326 | 0.13509 | -0.036 | 9.813
14.5 | 1.325 | 0.14025 | -0.035 | 9.446
15 | 1.32 | 0.14992 | -0.036 | 8.803
15.5 | 1.311 | 0.16441 | -0.036 | 7.975
16 | 1.299 | 0.17488 | -0.036 | 7.426
16.5 | 1.283 | 0.18224 | -0.036 | 7.04
17 | 1.264 | 0.19696 | -0.037 | 6.42
17.5 | 1.243 | 0.2082 | -0.036 | 5.969
18 | 1.219 | 0.22397 | -0.037 | 5.443
18.5 | 1.193 | 0.23941 | -0.037 | 4.982
19 | 1.165 | 0.41014 | -0.04 | 2.842

## 4. Re 50k Mach 0.10 (2)
BIGFOIL.COM POLAR EXPORT
NACA66-419 a=0.5
NACA66-419 a=0.5 |  |  |  | Cl Max: | 1.0877 | at alpha= | 15 | deg
XFOIL ncrit=9 |  |  |  | L/D Max: | 15.7385 | at alpha= | 14 | deg
Re: | 50000 |  |  | Cd Min: | 0.22608 | at alpha= | 20 | deg
Mach: | 0.1 |  |  | Cl=0 at alpha= | 3.0488 | deg
|  |  |  | @ Cl=0.1, Cd= | 0.070849
|  |  |  | @ Cl=0.4, Cd= | 0.10468
|  |  |  | @ Cl=0.6, Cd= | 0.10201
alpha (deg) | Cl | Cd | Cm | Cl/Cd
-12 | -0.3615 | 0.15974 | -0.0201 | -2.2631
-11.5 | -0.3671 | 0.15638 | -0.0185 | -2.3475
-11 | -0.374 | 0.15285 | -0.0168 | -2.4468
-10.5 | -0.3798 | 0.14904 | -0.0149 | -2.5483
-10 | -0.3845 | 0.14495 | -0.0128 | -2.6526
-9.5 | -0.3876 | 0.14063 | -0.0105 | -2.7562
-9 | -0.3916 | 0.13635 | -0.0079 | -2.872
-8 | -0.7891 | 0.0942 | -0.0144 | -8.3769
-7.5 | -0.8724 | 0.08046 | -0.0077 | -10.8427
-7 | -0.8959 | 0.07069 | -0.0013 | -12.6736
-6.5 | -0.8915 | 0.0634 | 0.004 | -14.0615
-6 | -0.8752 | 0.0572 | 0.0088 | -15.3007
-5.5 | -0.8467 | 0.05333 | 0.0127 | -15.8766
-5 | -0.8107 | 0.04932 | 0.0148 | -16.4376
-4.5 | -0.7693 | 0.04644 | 0.0167 | -16.5655
-4 | -0.7241 | 0.04437 | 0.0182 | -16.3196
-3 | -0.2063 | 0.06109 | -0.0301 | -3.377
-2.5 | -0.1933 | 0.06059 | -0.0266 | -3.1903
-2 | -0.1788 | 0.06032 | -0.0231 | -2.9642
-1.5 | -0.1635 | 0.06024 | -0.0196 | -2.7141
-1 | -0.1478 | 0.0603 | -0.0161 | -2.4511
-0.5 | -0.1318 | 0.06048 | -0.0126 | -2.1792
0 | -0.1159 | 0.06075 | -0.0091 | -1.9078
0.5 | -0.1003 | 0.06109 | -0.0056 | -1.6418
1 | -0.085 | 0.06151 | -0.0021 | -1.3819
1.5 | -0.0703 | 0.06198 | 0.0015 | -1.1342
2 | -0.0563 | 0.0625 | 0.0051 | -0.9008
2.5 | -0.0432 | 0.06304 | 0.0087 | -0.68528
3 | -0.0049 | 0.06474 | 0.0069 | -0.075687
3.5 | 0.0453 | 0.0673 | 0.0027 | 0.67311
4 | 0.089 | 0.07038 | 0.0002 | 1.2646
4.5 | 0.1141 | 0.07145 | 0.0012 | 1.5969
5 | 0.1465 | 0.07423 | 0.0011 | 1.9736
5.5 | 0.1602 | 0.07533 | 0.0042 | 2.1266
6 | 0.1751 | 0.07658 | 0.0071 | 2.2865
6.5 | 0.1937 | 0.0785 | 0.0094 | 2.4675
7 | 0.2151 | 0.08104 | 0.0112 | 2.6542
7.5 | 0.2341 | 0.08359 | 0.013 | 2.8006
8 | 0.2454 | 0.08492 | 0.0153 | 2.8898
8.5 | 0.2787 | 0.08856 | 0.0142 | 3.147
9 | 0.3147 | 0.09321 | 0.0124 | 3.3762
9.5 | 0.3324 | 0.09583 | 0.0127 | 3.4686
10 | 0.3659 | 0.10052 | 0.0109 | 3.6401
10.5 | 0.4004 | 0.10473 | 0.0092 | 3.8232
11 | 0.5102 | 0.1005 | 0.009 | 5.0766
11.5 | 0.5493 | 0.10207 | 0.0094 | 5.3816
12 | 0.6063 | 0.102 | 0.01 | 5.9441
12.5 | 0.8832 | 0.05851 | 0.0259 | 15.0949
13 | 0.8802 | 0.06189 | 0.0327 | 14.222
14 | 1.0389 | 0.06601 | 0.0326 | 15.7385
14.5 | 1.082 | 0.07172 | 0.0328 | 15.0864
15 | 1.0877 | 0.07918 | 0.0342 | 13.7371
15.5 | 1.0493 | 0.0881 | 0.0365 | 11.9103
16 | 1.0033 | 0.09881 | 0.0368 | 10.1538
16.5 | 0.8222 | 0.12909 | 0.0248 | 6.3692
18 | 0.6673 | 0.20111 | -0.0174 | 3.3181
18.5 | 0.6752 | 0.20718 | -0.021 | 3.259
19 | 0.7143 | 0.21876 | -0.0226 | 3.2652
19.5 | 0.7085 | 0.22036 | -0.0271 | 3.2152
20 | 0.719 | 0.22608 | -0.0309 | 3.1803

## 5. Re 50k Mach 0.25 (1)
BIGFOIL.COM POLAR EXPORT
NACA66-419 a=0.5
NACA66-419 a=0.5 |  |  |  | Cl Max: | 1.268 | at alpha= | 12.5 | deg
JavaFoil+Calcfoil stall+Eppler ext transition |  |  |  | L/D Max: | 32.862 | at alpha= | 6.5 | deg
Re: | 50000 |  |  | Cd Min: | 0.02221 | at alpha= | -2 | deg
Mach: | 0.25 |  |  | Cl=0 at alpha= | -2.7281 | deg
|  |  |  | @ Cl=0.1, Cd= | 0.022356
|  |  |  | @ Cl=0.4, Cd= | 0.024072
|  |  |  | @ Cl=0.6, Cd= | 0.02533
alpha (deg) | Cl | Cd | Cm | Cl/Cd
-19 | -0.465 | 0.37812 | -0.003 | -1.23
-18.5 | -0.519 | 0.33435 | -0.003 | -1.553
-18 | -0.57 | 0.29232 | -0.003 | -1.949
-17.5 | -0.616 | 0.26817 | -0.004 | -2.298
-17 | -0.659 | 0.23756 | -0.004 | -2.774
-16.5 | -0.697 | 0.23096 | -0.004 | -3.018
-16 | -0.733 | 0.21548 | -0.007 | -3.401
-15.5 | -0.761 | 0.19724 | -0.008 | -3.859
-15 | -0.784 | 0.17881 | -0.008 | -4.383
-14.5 | -0.801 | 0.16482 | -0.009 | -4.858
-14 | -0.808 | 0.15639 | -0.01 | -5.169
-13.5 | -0.804 | 0.15086 | -0.009 | -5.328
-13 | -0.796 | 0.14038 | -0.01 | -5.674
-12.5 | -0.785 | 0.12864 | -0.01 | -6.101
-12 | -0.769 | 0.12166 | -0.011 | -6.321
-11.5 | -0.749 | 0.11237 | -0.012 | -6.667
-11 | -0.725 | 0.10285 | -0.012 | -7.052
-10.5 | -0.698 | 0.09617 | -0.013 | -7.258
-10 | -0.667 | 0.08919 | -0.013 | -7.482
-9.5 | -0.634 | 0.08253 | -0.014 | -7.677
-9 | -0.597 | 0.07789 | -0.014 | -7.665
-8.5 | -0.558 | 0.07257 | -0.015 | -7.689
-8 | -0.517 | 0.06749 | -0.016 | -7.654
-7.5 | -0.473 | 0.0631 | -0.016 | -7.501
-7 | -0.428 | 0.05918 | -0.017 | -7.237
-6.5 | -0.382 | 0.05588 | -0.018 | -6.831
-6 | -0.334 | 0.0523 | -0.018 | -6.386
-5.5 | -0.285 | 0.04982 | -0.019 | -5.723
-5 | -0.235 | 0.04738 | -0.02 | -4.968
-4.5 | -0.185 | 0.04527 | -0.021 | -4.083
-4 | -0.134 | 0.0434 | -0.021 | -3.083
-3.5 | -0.082 | 0.04182 | -0.022 | -1.97
-3 | -0.031 | 0.04038 | -0.024 | -0.76
-2.5 | 0.026 | 0.02232 | -0.048 | 1.157
-2 | 0.089 | 0.02221 | -0.05 | 4.012
-1.5 | 0.147 | 0.02298 | -0.049 | 6.404
-1 | 0.208 | 0.02301 | -0.05 | 9.055
-0.5 | 0.27 | 0.02303 | -0.051 | 11.716
0 | 0.328 | 0.02378 | -0.053 | 13.803
0.5 | 0.389 | 0.02401 | -0.054 | 16.188
1 | 0.449 | 0.02435 | -0.055 | 18.442
1.5 | 0.509 | 0.02469 | -0.056 | 20.627
2 | 0.57 | 0.0251 | -0.058 | 22.692
2.5 | 0.63 | 0.02556 | -0.059 | 24.64
3 | 0.69 | 0.02602 | -0.06 | 26.516
3.5 | 0.75 | 0.02656 | -0.062 | 28.232
4 | 0.804 | 0.02717 | -0.063 | 29.61
4.5 | 0.862 | 0.02785 | -0.064 | 30.944
5 | 0.919 | 0.02867 | -0.066 | 32.062
5.5 | 0.999 | 0.03129 | -0.069 | 31.936
6 | 1.055 | 0.03248 | -0.071 | 32.484
6.5 | 1.109 | 0.03376 | -0.072 | 32.862
7 | 0.982 | 0.05202 | -0.036 | 18.874
7.5 | 1.024 | 0.05541 | -0.036 | 18.472
8 | 1.063 | 0.05946 | -0.035 | 17.876
8.5 | 1.1 | 0.06364 | -0.034 | 17.283
9 | 1.135 | 0.06872 | -0.035 | 16.513
9.5 | 1.166 | 0.07306 | -0.035 | 15.959
10 | 1.194 | 0.07862 | -0.035 | 15.184
10.5 | 1.218 | 0.08611 | -0.035 | 14.143
11 | 1.237 | 0.09109 | -0.035 | 13.585
11.5 | 1.253 | 0.09909 | -0.035 | 12.64
12 | 1.263 | 0.10755 | -0.035 | 11.74
12.5 | 1.268 | 0.11632 | -0.035 | 10.897
13 | 1.267 | 0.12348 | -0.035 | 10.261
13.5 | 1.261 | 0.13814 | -0.035 | 9.129
14 | 1.249 | 0.14638 | -0.035 | 8.535
14.5 | 1.226 | 0.16374 | -0.035 | 7.49
15 | 1.196 | 0.17965 | -0.035 | 6.658
15.5 | 1.159 | 0.19103 | -0.035 | 6.069
16 | 1.116 | 0.21294 | -0.035 | 5.243
16.5 | 1.068 | 0.22979 | -0.035 | 4.646
17 | 1.014 | 0.2461 | -0.035 | 4.119
17.5 | 0.955 | 0.26978 | -0.034 | 3.54

## 6. Re 50k Mach 0.25 (2)
BIGFOIL.COM POLAR EXPORT
NACA66-419 a=0.5
NACA66-419 a=0.5 |  |  |  | Cl Max: | 1.0061 | at alpha= | 14 | deg
XFOIL ncrit=9 |  |  |  | L/D Max: | 14.2239 | at alpha= | 13.5 | deg
Re: | 50000 |  |  | Cd Min: | 0.23078 | at alpha= | 20 | deg
Mach: | 0.25 |  |  | Cl=0 at alpha= | 2.9215 | deg
|  |  |  | @ Cl=0.1, Cd= | 0.072313
|  |  |  | @ Cl=0.4, Cd= | 0.099698
|  |  |  | @ Cl=0.6, Cd= | 0.10252
alpha (deg) | Cl | Cd | Cm | Cl/Cd
-11.5 | -0.4716 | 0.16097 | -0.0203 | -2.9297
-10 | -0.4637 | 0.14548 | -0.0126 | -3.1874
-9.5 | -0.4641 | 0.14051 | -0.0099 | -3.303
-9 | -0.4689 | 0.13578 | -0.0068 | -3.4534
-8.5 | -0.6343 | 0.10794 | -0.0264 | -5.8764
-8 | -0.777 | 0.09507 | -0.0211 | -8.1729
-7.5 | -0.8806 | 0.08526 | -0.0107 | -10.3284
-7 | -0.8794 | 0.07657 | -0.0066 | -11.4849
-6.5 | -0.8919 | 0.06892 | -0.0002 | -12.9411
-6 | -0.8854 | 0.0622 | 0.0051 | -14.2347
-5.5 | -0.8678 | 0.05684 | 0.0101 | -15.2674
-5 | -0.8363 | 0.0526 | 0.0132 | -15.8992
-4.5 | -0.798 | 0.04911 | 0.0158 | -16.2492
-4 | -0.7534 | 0.04647 | 0.0177 | -16.2126
-3.5 | -0.7036 | 0.04479 | 0.0191 | -15.7089
-3 | -0.2107 | 0.0629 | -0.0312 | -3.3498
-2.5 | -0.1978 | 0.06228 | -0.0276 | -3.176
-2 | -0.1833 | 0.06194 | -0.0241 | -2.9593
-1.5 | -0.1677 | 0.06182 | -0.0205 | -2.7127
-1 | -0.1515 | 0.06186 | -0.0169 | -2.4491
-0.5 | -0.135 | 0.06203 | -0.0133 | -2.1764
0 | -0.1184 | 0.06232 | -0.0098 | -1.8999
0.5 | -0.1021 | 0.06269 | -0.0062 | -1.6286
1 | -0.0861 | 0.06314 | -0.0026 | -1.3636
1.5 | -0.0707 | 0.06367 | 0.001 | -1.1104
2 | -0.0558 | 0.06425 | 0.0046 | -0.86848
2.5 | -0.0419 | 0.06487 | 0.0082 | -0.64591
3 | 0.0078 | 0.06721 | 0.0042 | 0.11605
3.5 | 0.0567 | 0.06974 | 0.0005 | 0.81302
4 | 0.0911 | 0.07162 | -0.0002 | 1.272
4.5 | 0.1285 | 0.07453 | -0.0012 | 1.7241
5 | 0.1459 | 0.07562 | 0.0014 | 1.9294
5.5 | 0.1689 | 0.07746 | 0.003 | 2.1805
6 | 0.1934 | 0.07993 | 0.0044 | 2.4196
6.5 | 0.2128 | 0.08247 | 0.0067 | 2.5803
7 | 0.2128 | 0.08264 | 0.0119 | 2.575
7.5 | 0.2274 | 0.08441 | 0.0147 | 2.694
8 | 0.257 | 0.0878 | 0.0148 | 2.9271
8.5 | 0.2786 | 0.09092 | 0.0154 | 3.0642
9 | 0.3024 | 0.09381 | 0.0154 | 3.2235
9.5 | 0.337 | 0.09847 | 0.0137 | 3.4224
10.5 | 0.4509 | 0.10069 | 0.0122 | 4.4781
11 | 0.5093 | 0.10203 | 0.0116 | 4.9917
11.5 | 0.5499 | 0.1038 | 0.0119 | 5.2977
12 | 0.6259 | 0.10186 | 0.0133 | 6.1447
12.5 | 0.8623 | 0.0619 | 0.034 | 13.9305
13 | 0.8868 | 0.06522 | 0.0376 | 13.5971
13.5 | 0.9594 | 0.06745 | 0.0385 | 14.2239
14 | 1.0061 | 0.07255 | 0.039 | 13.8677
14.5 | 0.9906 | 0.08097 | 0.0404 | 12.2342
15 | 0.9488 | 0.0917 | 0.0405 | 10.3468
15.5 | 0.8842 | 0.10635 | 0.037 | 8.3141
16 | 0.8244 | 0.12411 | 0.0297 | 6.6425
16.5 | 0.7227 | 0.15714 | 0.011 | 4.5991
17 | 0.6846 | 0.17753 | -0.0011 | 3.8562
17.5 | 0.6584 | 0.19851 | -0.0145 | 3.3167
18 | 0.6697 | 0.20466 | -0.018 | 3.2723
18.5 | 0.6803 | 0.21106 | -0.0217 | 3.2233
19.5 | 0.7129 | 0.22424 | -0.0285 | 3.1792
20 | 0.728 | 0.23078 | -0.0322 | 3.1545

## 7. Re 50k Mach 0.50 (1)
BIGFOIL.COM POLAR EXPORT
NACA66-419 a=0.5
NACA66-419 a=0.5 |  |  |  | Cl Max: | 1.268 | at alpha= | 20 | deg
JavaFoil+Calcfoil stall+Eppler ext transition |  |  |  | L/D Max: | 31.429 | at alpha= | 5 | deg
Re: | 50000 |  |  | Cd Min: | 0.02424 | at alpha= | -2 | deg
Mach: | 0.5 |  |  | Cl=0 at alpha= | -2.7069 | deg
|  |  |  | @ Cl=0.1, Cd= | 0.024253
|  |  |  | @ Cl=0.4, Cd= | 0.026065
|  |  |  | @ Cl=0.6, Cd= | 0.027394
alpha (deg) | Cl | Cd | Cm | Cl/Cd
-20 | -0.98 | 0.45689 | -0.005 | -2.145
-19.5 | -0.953 | 0.44791 | -0.005 | -2.127
-19 | -0.925 | 0.42614 | -0.006 | -2.171
-18.5 | -0.897 | 0.42636 | -0.007 | -2.105
-18 | -0.867 | 0.38117 | -0.007 | -2.276
-17.5 | -0.84 | 0.38875 | -0.008 | -2.16
-17 | -0.812 | 0.37391 | -0.008 | -2.171
-16.5 | -0.784 | 0.37181 | -0.009 | -2.109
-16 | -0.756 | 0.36749 | -0.009 | -2.058
-15.5 | -0.726 | 0.33996 | -0.009 | -2.136
-15 | -0.698 | 0.33261 | -0.01 | -2.099
-14.5 | -0.67 | 0.31393 | -0.011 | -2.135
-14 | -0.642 | 0.33344 | -0.011 | -1.926
-13.5 | -0.614 | 0.33241 | -0.012 | -1.848
-13 | -0.586 | 0.32888 | -0.012 | -1.782
-12.5 | -0.557 | 0.28291 | -0.012 | -1.968
-12 | -0.529 | 0.2681 | -0.013 | -1.971
-11.5 | -0.5 | 0.2631 | -0.013 | -1.902
-11 | -0.472 | 0.27065 | -0.014 | -1.744
-10.5 | -0.444 | 0.24387 | -0.014 | -1.82
-10 | -0.414 | 0.16421 | -0.009 | -2.521
-9.5 | -0.387 | 0.19761 | -0.014 | -1.957
-9 | -0.358 | 0.1814 | -0.014 | -1.975
-8.5 | -0.482 | 0.10677 | -0.015 | -4.517
-8 | -0.503 | 0.08693 | -0.017 | -5.791
-7.5 | -0.486 | 0.07518 | -0.018 | -6.458
-7 | -0.452 | 0.06823 | -0.019 | -6.631
-6.5 | -0.411 | 0.0623 | -0.019 | -6.595
-6 | -0.364 | 0.05705 | -0.02 | -6.378
-5.5 | -0.313 | 0.05382 | -0.021 | -5.82
-5 | -0.26 | 0.05041 | -0.022 | -5.159
-4.5 | -0.205 | 0.04892 | -0.022 | -4.188
-4 | -0.149 | 0.04561 | -0.023 | -3.26
-3.5 | -0.092 | 0.04373 | -0.024 | -2.098
-3 | -0.034 | 0.04221 | -0.026 | -0.81
-2.5 | 0.024 | 0.0409 | -0.028 | 0.583
-2 | 0.099 | 0.02424 | -0.055 | 4.082
-1.5 | 0.164 | 0.02506 | -0.054 | 6.547
-1 | 0.232 | 0.02508 | -0.056 | 9.264
-0.5 | 0.301 | 0.02522 | -0.057 | 11.922
0 | 0.366 | 0.02592 | -0.058 | 14.137
0.5 | 0.434 | 0.02621 | -0.06 | 16.552
1 | 0.501 | 0.0266 | -0.061 | 18.847
1.5 | 0.568 | 0.02714 | -0.063 | 20.948
2 | 0.636 | 0.02768 | -0.064 | 22.966
2.5 | 0.703 | 0.02832 | -0.066 | 24.82
3 | 0.77 | 0.02894 | -0.067 | 26.612
3.5 | 0.837 | 0.02966 | -0.068 | 28.212
4 | 0.896 | 0.03054 | -0.07 | 29.339
4.5 | 0.96 | 0.03151 | -0.071 | 30.457
5 | 1.021 | 0.03249 | -0.073 | 31.429
5.5 | 1.104 | 0.03692 | -0.077 | 29.901
6 | 1.161 | 0.03865 | -0.078 | 30.055
6.5 | 1.03 | 0.05196 | -0.038 | 19.83
7 | 1.072 | 0.05587 | -0.036 | 19.19
7.5 | 1.106 | 0.06103 | -0.036 | 18.12
8 | 1.129 | 0.0684 | -0.036 | 16.512
8.5 | 1.137 | 0.07672 | -0.036 | 14.827
9 | 1.118 | 0.08481 | -0.035 | 13.184
9.5 | 1.031 | 0.10045 | -0.034 | 10.263
10 | 0.715 | 0.16065 | -0.032 | 4.448
10.5 | 0.743 | 0.22393 | -0.037 | 3.317
11 | 0.77 | 0.23448 | -0.038 | 3.285
11.5 | 0.798 | 0.23913 | -0.039 | 3.335
12 | 0.826 | 0.27916 | -0.044 | 2.96
12.5 | 0.853 | 0.29853 | -0.045 | 2.859
13 | 0.881 | 0.30115 | -0.045 | 2.924
13.5 | 0.908 | 0.31183 | -0.046 | 2.911
14 | 0.936 | 0.30698 | -0.049 | 3.048
14.5 | 0.964 | 0.31502 | -0.052 | 3.06
15 | 0.991 | 0.32622 | -0.053 | 3.037
15.5 | 1.02 | 0.33739 | -0.058 | 3.023
16 | 1.047 | 0.37916 | -0.059 | 2.762
16.5 | 1.074 | 0.37647 | -0.06 | 2.853
17 | 1.104 | 0.40495 | -0.064 | 2.726
17.5 | 1.13 | 0.41686 | -0.065 | 2.712
18 | 1.157 | 0.43357 | -0.066 | 2.669
18.5 | 1.187 | 0.43861 | -0.07 | 2.707
19 | 1.214 | 0.45899 | -0.071 | 2.644
19.5 | 1.24 | 0.46683 | -0.072 | 2.656
20 | 1.268 | 0.4781 | -0.074 | 2.651

## 8. Re 50k Mach 0.50 (2)
BIGFOIL.COM POLAR EXPORT
NACA66-419 a=0.5
NACA66-419 a=0.5 |  |  |  | Cl Max: | 0.7817 | at alpha= | 20 | deg
XFOIL ncrit=9 |  |  |  | L/D Max: | 8.7429 | at alpha= | 12.5 | deg
Re: | 50000 |  |  | Cd Min: | 0.25567 | at alpha= | 20 | deg
Mach: | 0.5 |  |  | Cl=0 at alpha= | 2.6028 | deg
|  |  |  | @ Cl=0.1, Cd= | 0.079672
|  |  |  | @ Cl=0.4, Cd= | 0.10428
|  |  |  | @ Cl=0.6, Cd= | 0.11136
alpha (deg) | Cl | Cd | Cm | Cl/Cd
-9.5 | -0.4487 | 0.15551 | -0.0136 | -2.8853
-9 | -0.4557 | 0.15055 | -0.011 | -3.0269
-8.5 | -0.5329 | 0.13041 | -0.0277 | -4.0863
-8 | -0.5837 | 0.11785 | -0.0327 | -4.9529
-7.5 | -0.6141 | 0.10814 | -0.0335 | -5.6787
-7 | -0.6815 | 0.09749 | -0.0326 | -6.9905
-6.5 | -0.7812 | 0.08977 | -0.0235 | -8.7022
-6 | -0.819 | 0.08288 | -0.0159 | -9.8818
-5.5 | -0.8511 | 0.07604 | -0.0079 | -11.1928
-5 | -0.8683 | 0.06948 | -0.0004 | -12.4971
-4.5 | -0.8688 | 0.06334 | 0.0062 | -13.7165
-4 | -0.8516 | 0.05809 | 0.0118 | -14.66
-3.5 | -0.8176 | 0.05389 | 0.0159 | -15.1716
-3 | -0.7681 | 0.05078 | 0.0185 | -15.126
-2 | -0.2022 | 0.06931 | -0.0282 | -2.9173
-1.5 | -0.1859 | 0.0689 | -0.0242 | -2.6981
-1 | -0.1682 | 0.06878 | -0.0203 | -2.4455
-0.5 | -0.1497 | 0.06889 | -0.0164 | -2.173
0 | -0.1309 | 0.06919 | -0.0125 | -1.8919
0.5 | -0.1119 | 0.06963 | -0.0086 | -1.6071
1 | -0.0932 | 0.07021 | -0.0048 | -1.3274
1.5 | -0.0748 | 0.07092 | -0.0011 | -1.0547
2 | -0.0569 | 0.07172 | 0.0027 | -0.79336
2.5 | -0.0116 | 0.07354 | 0.0002 | -0.15774
3 | 0.0448 | 0.07636 | -0.0043 | 0.58669
3.5 | 0.0835 | 0.07838 | -0.0051 | 1.0653
4 | 0.1236 | 0.08152 | -0.006 | 1.5162
4.5 | 0.1466 | 0.08273 | -0.0038 | 1.772
5 | 0.1804 | 0.08574 | -0.0035 | 2.104
5.5 | 0.2005 | 0.08785 | -0.001 | 2.2823
6 | 0.2154 | 0.08928 | 0.0024 | 2.4126
6.5 | 0.2405 | 0.092 | 0.0041 | 2.6141
7 | 0.2614 | 0.09496 | 0.0064 | 2.7527
7.5 | 0.2631 | 0.09571 | 0.0115 | 2.7489
8 | 0.2907 | 0.09907 | 0.0131 | 2.9343
8.5 | 0.2879 | 0.10002 | 0.0183 | 2.8784
9 | 0.3161 | 0.10334 | 0.0196 | 3.0588
9.5 | 0.3669 | 0.10255 | 0.0216 | 3.5778
10 | 0.4095 | 0.10477 | 0.022 | 3.9086
10.5 | 0.4478 | 0.10753 | 0.0221 | 4.1644
11 | 0.4897 | 0.11042 | 0.0222 | 4.4349
11.5 | 0.5401 | 0.11262 | 0.0227 | 4.7958
12 | 0.5959 | 0.11194 | 0.0259 | 5.3234
12.5 | 0.7664 | 0.08766 | 0.0462 | 8.7429
13 | 0.736 | 0.09976 | 0.0434 | 7.3777
13.5 | 0.7033 | 0.1138 | 0.038 | 6.1801
14 | 0.6899 | 0.12601 | 0.0332 | 5.475
14.5 | 0.6639 | 0.14169 | 0.0249 | 4.6856
15 | 0.6788 | 0.15043 | 0.0219 | 4.5124
15.5 | 0.67 | 0.16351 | 0.0147 | 4.0976
16 | 0.6775 | 0.17466 | 0.0092 | 3.879
17 | 0.6958 | 0.19783 | -0.003 | 3.5172
17.5 | 0.6777 | 0.21467 | -0.0162 | 3.1569
18 | 0.6916 | 0.2217 | -0.021 | 3.1195
18.5 | 0.7233 | 0.23282 | -0.0244 | 3.1067
19 | 0.7342 | 0.23776 | -0.0293 | 3.088
19.5 | 0.7571 | 0.24711 | -0.0336 | 3.0638
20 | 0.7817 | 0.25567 | -0.0376 | 3.0575

## 9. Re 100k Mach 0.00 (1)
BIGFOIL.COM POLAR EXPORT
NACA66-419 a=0.5
NACA66-419 a=0.5 |  |  |  | Cl Max: | 1.336 | at alpha= | 14.5 | deg
JavaFoil+Calcfoil stall+Eppler ext transition |  |  |  | L/D Max: | 44.168 | at alpha= | 5.5 | deg
Re: | 100000 |  |  | Cd Min: | 0.01633 | at alpha= | -0.5 | deg
Mach: | 0 |  |  | Cl=0 at alpha= | -2.7049 | deg
|  |  |  | @ Cl=0.1, Cd= | 0.016468
|  |  |  | @ Cl=0.4, Cd= | 0.017599
|  |  |  | @ Cl=0.6, Cd= | 0.018553
alpha (deg) | Cl | Cd | Cm | Cl/Cd
-20 | -0.834 | 0.2499 | -0.003 | -3.336
-19.5 | -0.85 | 0.23013 | -0.004 | -3.692
-19 | -0.864 | 0.21598 | -0.004 | -4.002
-18.5 | -0.877 | 0.20571 | -0.005 | -4.264
-18 | -0.889 | 0.19832 | -0.005 | -4.48
-17.5 | -0.898 | 0.18354 | -0.006 | -4.891
-17 | -0.905 | 0.17349 | -0.006 | -5.216
-16.5 | -0.909 | 0.16643 | -0.007 | -5.463
-16 | -0.911 | 0.15168 | -0.008 | -6.006
-15.5 | -0.91 | 0.14321 | -0.008 | -6.354
-15 | -0.904 | 0.14234 | -0.008 | -6.35
-14.5 | -0.896 | 0.1327 | -0.008 | -6.755
-14 | -0.884 | 0.12249 | -0.009 | -7.215
-13.5 | -0.865 | 0.11555 | -0.009 | -7.486
-13 | -0.844 | 0.11064 | -0.01 | -7.626
-12.5 | -0.82 | 0.10258 | -0.01 | -7.993
-12 | -0.794 | 0.09674 | -0.011 | -8.204
-11.5 | -0.765 | 0.09031 | -0.012 | -8.471
-11 | -0.734 | 0.08525 | -0.012 | -8.611
-10.5 | -0.701 | 0.08011 | -0.013 | -8.75
-10 | -0.666 | 0.07497 | -0.013 | -8.879
-9.5 | -0.628 | 0.07032 | -0.014 | -8.937
-9 | -0.589 | 0.0667 | -0.014 | -8.836
-8.5 | -0.549 | 0.06236 | -0.015 | -8.799
-8 | -0.506 | 0.05887 | -0.016 | -8.601
-7.5 | -0.463 | 0.05555 | -0.016 | -8.33
-7 | -0.418 | 0.0523 | -0.017 | -7.987
-6.5 | -0.372 | 0.04938 | -0.017 | -7.527
-6 | -0.325 | 0.04685 | -0.018 | -6.933
-5.5 | -0.277 | 0.04452 | -0.019 | -6.221
-5 | -0.229 | 0.04227 | -0.02 | -5.407
-4.5 | -0.179 | 0.04039 | -0.02 | -4.44
-4 | -0.13 | 0.0387 | -0.022 | -3.355
-3.5 | -0.08 | 0.03712 | -0.023 | -2.156
-3 | -0.036 | 0.01764 | -0.046 | -2.049
-2.5 | 0.025 | 0.01739 | -0.047 | 1.446
-2 | 0.084 | 0.0165 | -0.047 | 5.067
-1.5 | 0.144 | 0.01638 | -0.048 | 8.772
-1 | 0.204 | 0.01635 | -0.049 | 12.445
-0.5 | 0.264 | 0.01633 | -0.05 | 16.148
0 | 0.319 | 0.01733 | -0.052 | 18.406
0.5 | 0.378 | 0.0175 | -0.053 | 21.591
1 | 0.436 | 0.01776 | -0.054 | 24.561
1.5 | 0.495 | 0.01797 | -0.056 | 27.547
2 | 0.553 | 0.01829 | -0.057 | 30.249
2.5 | 0.612 | 0.01862 | -0.058 | 32.848
3 | 0.67 | 0.01898 | -0.06 | 35.279
3.5 | 0.728 | 0.01938 | -0.061 | 37.564
4 | 0.781 | 0.01982 | -0.062 | 39.427
4.5 | 0.838 | 0.02036 | -0.064 | 41.145
5 | 0.893 | 0.02093 | -0.065 | 42.651
5.5 | 0.948 | 0.02147 | -0.067 | 44.168
6 | 1.027 | 0.02655 | -0.07 | 38.695
6.5 | 1.081 | 0.02755 | -0.072 | 39.229
7 | 1.133 | 0.02861 | -0.073 | 39.62
7.5 | 1.183 | 0.02971 | -0.074 | 39.818
8 | 1.038 | 0.05386 | -0.037 | 19.271
8.5 | 1.076 | 0.05745 | -0.036 | 18.726
9 | 1.112 | 0.06111 | -0.036 | 18.205
9.5 | 1.147 | 0.0653 | -0.035 | 17.558
10 | 1.179 | 0.06947 | -0.035 | 16.968
10.5 | 1.208 | 0.07473 | -0.036 | 16.17
11 | 1.235 | 0.07928 | -0.036 | 15.583
11.5 | 1.259 | 0.08504 | -0.036 | 14.809
12 | 1.281 | 0.09078 | -0.037 | 14.11
12.5 | 1.299 | 0.09633 | -0.037 | 13.484
13 | 1.314 | 0.10214 | -0.037 | 12.864
13.5 | 1.326 | 0.1095 | -0.037 | 12.107
14 | 1.335 | 0.11705 | -0.038 | 11.402
14.5 | 1.336 | 0.12446 | -0.037 | 10.737
15 | 1.334 | 0.1311 | -0.038 | 10.178
15.5 | 1.329 | 0.14103 | -0.038 | 9.422
16 | 1.32 | 0.15282 | -0.037 | 8.636
16.5 | 1.308 | 0.15767 | -0.038 | 8.296
17 | 1.293 | 0.1682 | -0.038 | 7.688
17.5 | 1.276 | 0.17628 | -0.038 | 7.237
18 | 1.256 | 0.18809 | -0.038 | 6.677
18.5 | 1.234 | 0.19864 | -0.038 | 6.212
19 | 1.21 | 0.21461 | -0.039 | 5.64
19.5 | 1.185 | 0.2246 | -0.038 | 5.276

## 10. Re 100k Mach 0.00 (2)
BIGFOIL.COM POLAR EXPORT
NACA66-419 a=0.5
NACA66-419 a=0.5 |  |  |  | Cl Max: | 1.1425 | at alpha= | 15.5 | deg
XFOIL ncrit=9 |  |  |  | L/D Max: | 22.6188 | at alpha= | 11.5 | deg
Re: | 100000 |  |  | Cd Min: | 0.21708 | at alpha= | 20 | deg
Mach: | 0 |  |  | Cl=0 at alpha= | -0.62954 | deg
|  |  |  | @ Cl=0.1, Cd= | 0.060549
|  |  |  | @ Cl=0.4, Cd= | 0.066624
|  |  |  | @ Cl=0.6, Cd= | 0.062312
alpha (deg) | Cl | Cd | Cm | Cl/Cd
-6 | -0.8386 | 0.04895 | 0.0053 | -17.1318
-5.5 | -0.7876 | 0.04623 | 0.0051 | -17.0366
-5 | -0.7391 | 0.04398 | 0.0056 | -16.8054
-4.5 | -0.6877 | 0.04277 | 0.0056 | -16.079
-4 | -0.629 | 0.04264 | 0.0041 | -14.7514
-3.5 | -0.589 | 0.04126 | 0.0057 | -14.2753
-3 | -0.5409 | 0.04162 | 0.0059 | -12.9962
-2 | -0.4952 | 0.03768 | 0.0147 | -13.1423
-1.5 | -0.1412 | 0.0565 | -0.0226 | -2.4991
-1 | -0.0612 | 0.05778 | -0.0311 | -1.0592
-0.5 | 0.0214 | 0.05936 | -0.0403 | 0.36051
0.5 | 0.1047 | 0.06062 | -0.0427 | 1.7272
1 | 0.1304 | 0.06157 | -0.0405 | 2.1179
1.5 | 0.185 | 0.06401 | -0.0432 | 2.8902
2 | 0.2035 | 0.06434 | -0.0396 | 3.1629
2.5 | 0.2218 | 0.06496 | -0.036 | 3.4144
3 | 0.2415 | 0.06583 | -0.0327 | 3.6685
3.5 | 0.2632 | 0.06684 | -0.0298 | 3.9378
4 | 0.2894 | 0.06793 | -0.0275 | 4.2603
5 | 0.3974 | 0.06664 | -0.0266 | 5.9634
6.5 | 0.4773 | 0.06616 | -0.0162 | 7.2143
7 | 0.5071 | 0.06567 | -0.0128 | 7.7219
7.5 | 0.5338 | 0.06489 | -0.0086 | 8.2262
8 | 0.5548 | 0.06366 | -0.0033 | 8.715
8.5 | 0.5362 | 0.06343 | 0.0061 | 8.4534
9.5 | 0.6298 | 0.06179 | 0.0085 | 10.1926
11.5 | 0.9285 | 0.04105 | 0.0151 | 22.6188
12 | 0.8974 | 0.04647 | 0.022 | 19.3114
12.5 | 0.8774 | 0.0525 | 0.0264 | 16.7124
13 | 0.8963 | 0.05542 | 0.0286 | 16.1729
13.5 | 0.9382 | 0.0567 | 0.0301 | 16.5467
14 | 1.0023 | 0.05737 | 0.0302 | 17.4708
14.5 | 1.0628 | 0.05935 | 0.0298 | 17.9073
15 | 1.1277 | 0.06313 | 0.0286 | 17.8631
15.5 | 1.1425 | 0.06873 | 0.0303 | 16.623
16 | 1.1338 | 0.07538 | 0.0325 | 15.0411
16.5 | 1.1094 | 0.08328 | 0.0342 | 13.3213
17 | 1.0712 | 0.09279 | 0.0348 | 11.5443
17.5 | 1.022 | 0.10447 | 0.0331 | 9.7827
18 | 0.9704 | 0.11835 | 0.0286 | 8.1994
18.5 | 0.932 | 0.13282 | 0.0225 | 7.017
19 | 0.7157 | 0.20381 | -0.0182 | 3.5116
19.5 | 0.7526 | 0.21201 | -0.0185 | 3.5498
20 | 0.7406 | 0.21708 | -0.0255 | 3.4116

## 11. Re 100k Mach 0.10 (1)
BIGFOIL.COM POLAR EXPORT
NACA66-419 a=0.5
NACA66-419 a=0.5 |  |  |  | Cl Max: | 1.326 | at alpha= | 14 | deg
JavaFoil+Calcfoil stall+Eppler ext transition |  |  |  | L/D Max: | 44.186 | at alpha= | 5.5 | deg
Re: | 100000 |  |  | Cd Min: | 0.01636 | at alpha= | -0.5 | deg
Mach: | 0.1 |  |  | Cl=0 at alpha= | -2.7049 | deg
|  |  |  | @ Cl=0.1, Cd= | 0.016528
|  |  |  | @ Cl=0.4, Cd= | 0.017643
|  |  |  | @ Cl=0.6, Cd= | 0.018608
alpha (deg) | Cl | Cd | Cm | Cl/Cd
-20 | -0.788 | 0.26126 | -0.003 | -3.016
-19.5 | -0.807 | 0.24105 | -0.004 | -3.349
-19 | -0.826 | 0.22773 | -0.004 | -3.625
-18.5 | -0.842 | 0.20972 | -0.005 | -4.015
-18 | -0.857 | 0.20451 | -0.005 | -4.19
-17.5 | -0.87 | 0.19204 | -0.006 | -4.529
-17 | -0.88 | 0.17597 | -0.006 | -5.001
-16.5 | -0.888 | 0.16464 | -0.007 | -5.393
-16 | -0.893 | 0.15978 | -0.008 | -5.588
-15.5 | -0.895 | 0.15006 | -0.008 | -5.962
-15 | -0.893 | 0.13895 | -0.009 | -6.43
-14.5 | -0.886 | 0.13487 | -0.008 | -6.573
-14 | -0.876 | 0.12556 | -0.009 | -6.976
-13.5 | -0.859 | 0.11948 | -0.009 | -7.189
-13 | -0.839 | 0.11103 | -0.01 | -7.558
-12.5 | -0.817 | 0.10522 | -0.011 | -7.762
-12 | -0.792 | 0.0974 | -0.011 | -8.127
-11.5 | -0.764 | 0.09132 | -0.012 | -8.364
-11 | -0.734 | 0.0868 | -0.012 | -8.454
-10.5 | -0.701 | 0.08038 | -0.013 | -8.725
-10 | -0.666 | 0.07519 | -0.013 | -8.864
-9.5 | -0.63 | 0.07161 | -0.014 | -8.793
-9 | -0.591 | 0.06671 | -0.014 | -8.856
-8.5 | -0.55 | 0.06273 | -0.015 | -8.771
-8 | -0.508 | 0.05925 | -0.016 | -8.575
-7.5 | -0.464 | 0.05554 | -0.016 | -8.361
-7 | -0.419 | 0.05249 | -0.017 | -7.99
-6.5 | -0.373 | 0.04958 | -0.018 | -7.529
-6 | -0.326 | 0.04702 | -0.018 | -6.939
-5.5 | -0.278 | 0.04465 | -0.019 | -6.232
-5 | -0.23 | 0.04236 | -0.02 | -5.42
-4.5 | -0.18 | 0.04048 | -0.02 | -4.452
-4 | -0.13 | 0.0388 | -0.022 | -3.362
-3.5 | -0.08 | 0.03722 | -0.023 | -2.16
-3 | -0.036 | 0.01769 | -0.046 | -2.052
-2.5 | 0.025 | 0.01745 | -0.048 | 1.447
-2 | 0.084 | 0.01656 | -0.047 | 5.072
-1.5 | 0.144 | 0.01644 | -0.048 | 8.779
-1 | 0.204 | 0.01641 | -0.049 | 12.46
-0.5 | 0.265 | 0.01636 | -0.051 | 16.197
0 | 0.321 | 0.01739 | -0.052 | 18.433
0.5 | 0.38 | 0.01755 | -0.053 | 21.621
1 | 0.438 | 0.01782 | -0.055 | 24.598
1.5 | 0.497 | 0.01808 | -0.056 | 27.504
2 | 0.556 | 0.01838 | -0.057 | 30.251
2.5 | 0.614 | 0.01868 | -0.059 | 32.896
3 | 0.673 | 0.01905 | -0.06 | 35.341
3.5 | 0.732 | 0.01948 | -0.061 | 37.566
4 | 0.785 | 0.01992 | -0.063 | 39.416
4.5 | 0.841 | 0.02046 | -0.064 | 41.13
5 | 0.897 | 0.02099 | -0.065 | 42.744
5.5 | 0.953 | 0.02156 | -0.067 | 44.186
6 | 1.032 | 0.02671 | -0.071 | 38.634
6.5 | 1.086 | 0.02779 | -0.072 | 39.075
7 | 1.138 | 0.0288 | -0.073 | 39.517
7.5 | 1.188 | 0.03001 | -0.075 | 39.59
8 | 1.042 | 0.05404 | -0.037 | 19.281
8.5 | 1.08 | 0.05766 | -0.036 | 18.725
9 | 1.116 | 0.0614 | -0.036 | 18.178
9.5 | 1.15 | 0.0653 | -0.035 | 17.609
10 | 1.181 | 0.07018 | -0.035 | 16.835
10.5 | 1.211 | 0.07445 | -0.036 | 16.261
11 | 1.237 | 0.08025 | -0.036 | 15.412
11.5 | 1.26 | 0.08553 | -0.036 | 14.729
12 | 1.28 | 0.09085 | -0.036 | 14.087
12.5 | 1.296 | 0.09644 | -0.036 | 13.442
13 | 1.31 | 0.1045 | -0.037 | 12.534
13.5 | 1.319 | 0.11003 | -0.037 | 11.992
14 | 1.326 | 0.11857 | -0.037 | 11.183
14.5 | 1.325 | 0.12519 | -0.037 | 10.585
15 | 1.32 | 0.13614 | -0.038 | 9.698
15.5 | 1.311 | 0.14142 | -0.037 | 9.272
16 | 1.299 | 0.15238 | -0.038 | 8.525
16.5 | 1.283 | 0.16602 | -0.038 | 7.731
17 | 1.265 | 0.17101 | -0.038 | 7.396
17.5 | 1.243 | 0.18101 | -0.038 | 6.867
18 | 1.219 | 0.19671 | -0.039 | 6.199
18.5 | 1.193 | 0.20744 | -0.038 | 5.751
19 | 1.165 | 0.32201 | -0.04 | 3.619

## 12. Re 100k Mach 0.10 (2)
BIGFOIL.COM POLAR EXPORT
NACA66-419 a=0.5
NACA66-419 a=0.5 |  |  |  | Cl Max: | 1.1318 | at alpha= | 15.5 | deg
XFOIL ncrit=9 |  |  |  | L/D Max: | 22.2153 | at alpha= | 11.5 | deg
Re: | 100000 |  |  | Cd Min: | 0.21799 | at alpha= | 20 | deg
Mach: | 0.1 |  |  | Cl=0 at alpha= | -0.62558 | deg
|  |  |  | @ Cl=0.1, Cd= | 0.060766
|  |  |  | @ Cl=0.4, Cd= | 0.067343
|  |  |  | @ Cl=0.6, Cd= | 0.062371
alpha (deg) | Cl | Cd | Cm | Cl/Cd
-6.5 | -0.888 | 0.05392 | 0.0046 | -16.4688
-6 | -0.8429 | 0.04962 | 0.0048 | -16.9871
-5.5 | -0.7912 | 0.04687 | 0.0045 | -16.8807
-5 | -0.7432 | 0.04446 | 0.0052 | -16.7161
-4.5 | -0.6927 | 0.04307 | 0.0054 | -16.0831
-3.5 | -0.5918 | 0.04156 | 0.0054 | -14.2397
-3 | -0.5473 | 0.04154 | 0.0063 | -13.1753
-2.5 | -0.505 | 0.04128 | 0.0075 | -12.2335
-2 | -0.4892 | 0.03879 | 0.0131 | -12.6115
-1.5 | -0.4836 | 0.04284 | 0.031 | -11.2885
-1 | -0.0644 | 0.05788 | -0.0307 | -1.1126
-0.5 | 0.0216 | 0.0598 | -0.0405 | 0.3612
0 | 0.0742 | 0.06018 | -0.0439 | 1.233
0.5 | 0.1059 | 0.0609 | -0.043 | 1.7389
1 | 0.1303 | 0.06176 | -0.0406 | 2.1098
1.5 | 0.1815 | 0.06424 | -0.0427 | 2.8253
2 | 0.2077 | 0.0649 | -0.0403 | 3.2003
2.5 | 0.2259 | 0.06544 | -0.0367 | 3.452
3 | 0.2459 | 0.06626 | -0.0334 | 3.7111
3.5 | 0.2682 | 0.06725 | -0.0305 | 3.9881
4 | 0.2965 | 0.06838 | -0.0284 | 4.3361
4.5 | 0.3406 | 0.06984 | -0.0282 | 4.8769
5 | 0.4134 | 0.06678 | -0.0283 | 6.1905
5.5 | 0.4204 | 0.06663 | -0.0224 | 6.3095
6 | 0.4519 | 0.06656 | -0.0196 | 6.7894
6.5 | 0.4844 | 0.0663 | -0.0167 | 7.3062
7 | 0.516 | 0.06579 | -0.0134 | 7.8431
7.5 | 0.5441 | 0.06497 | -0.0094 | 8.3746
8.5 | 0.5394 | 0.06364 | 0.0061 | 8.4758
9 | 0.5798 | 0.06279 | 0.0083 | 9.234
9.5 | 0.6353 | 0.06164 | 0.0088 | 10.3066
11.5 | 0.9246 | 0.04162 | 0.0166 | 22.2153
12 | 0.8893 | 0.04762 | 0.0233 | 18.6749
12.5 | 0.874 | 0.05334 | 0.0274 | 16.3855
13 | 0.8951 | 0.05612 | 0.0296 | 15.9498
13.5 | 0.9393 | 0.05727 | 0.031 | 16.4013
14 | 1.0051 | 0.05801 | 0.0311 | 17.3263
14.5 | 1.0647 | 0.06022 | 0.0308 | 17.6802
15 | 1.1226 | 0.06441 | 0.0301 | 17.429
15.5 | 1.1318 | 0.07033 | 0.0319 | 16.0927
16 | 1.1186 | 0.07736 | 0.034 | 14.4597
16.5 | 1.0906 | 0.08571 | 0.0354 | 12.7243
17 | 1.0503 | 0.09571 | 0.0353 | 10.9738
17.5 | 1.001 | 0.10789 | 0.0328 | 9.278
18 | 0.9529 | 0.122 | 0.0276 | 7.8107
18.5 | 0.7376 | 0.19738 | -0.0107 | 3.737
19 | 0.7159 | 0.20467 | -0.0185 | 3.4978
19.5 | 0.7539 | 0.21305 | -0.0187 | 3.5386
20 | 0.7411 | 0.21799 | -0.0259 | 3.3997

## 13. Re 100k Mach 0.25 (1)
BIGFOIL.COM POLAR EXPORT
NACA66-419 a=0.5
NACA66-419 a=0.5 |  |  |  | Cl Max: | 1.268 | at alpha= | 12.5 | deg
JavaFoil+Calcfoil stall+Eppler ext transition |  |  |  | L/D Max: | 42.759 | at alpha= | 5 | deg
Re: | 100000 |  |  | Cd Min: | 0.01675 | at alpha= | -0.5 | deg
Mach: | 0.25 |  |  | Cl=0 at alpha= | -2.7064 | deg
|  |  |  | @ Cl=0.1, Cd= | 0.017461
|  |  |  | @ Cl=0.4, Cd= | 0.017958
|  |  |  | @ Cl=0.6, Cd= | 0.018949
alpha (deg) | Cl | Cd | Cm | Cl/Cd
-19 | -0.467 | 0.31011 | -0.004 | -1.505
-18.5 | -0.521 | 0.28634 | -0.005 | -1.82
-18 | -0.57 | 0.24366 | -0.003 | -2.338
-17.5 | -0.616 | 0.22061 | -0.004 | -2.794
-17 | -0.661 | 0.22466 | -0.006 | -2.944
-16.5 | -0.697 | 0.19188 | -0.004 | -3.632
-16 | -0.733 | 0.18646 | -0.007 | -3.932
-15.5 | -0.761 | 0.17423 | -0.008 | -4.371
-15 | -0.784 | 0.1606 | -0.009 | -4.883
-14.5 | -0.801 | 0.14399 | -0.009 | -5.563
-14 | -0.809 | 0.13723 | -0.01 | -5.893
-13.5 | -0.804 | 0.13108 | -0.009 | -6.134
-13 | -0.797 | 0.12204 | -0.01 | -6.528
-12.5 | -0.785 | 0.11148 | -0.011 | -7.042
-12 | -0.769 | 0.10502 | -0.011 | -7.325
-11.5 | -0.749 | 0.09748 | -0.012 | -7.687
-11 | -0.725 | 0.08926 | -0.012 | -8.128
-10.5 | -0.698 | 0.08452 | -0.013 | -8.26
-10 | -0.667 | 0.07841 | -0.014 | -8.513
-9.5 | -0.634 | 0.07359 | -0.014 | -8.611
-9 | -0.597 | 0.06868 | -0.015 | -8.694
-8.5 | -0.558 | 0.06458 | -0.015 | -8.641
-8 | -0.517 | 0.06041 | -0.016 | -8.552
-7.5 | -0.473 | 0.05664 | -0.017 | -8.356
-7 | -0.428 | 0.05341 | -0.017 | -8.02
-6.5 | -0.382 | 0.05026 | -0.018 | -7.596
-6 | -0.334 | 0.0473 | -0.019 | -7.061
-5.5 | -0.285 | 0.04512 | -0.019 | -6.32
-5 | -0.235 | 0.04277 | -0.02 | -5.505
-4.5 | -0.185 | 0.04085 | -0.021 | -4.526
-4 | -0.134 | 0.03921 | -0.022 | -3.414
-3.5 | -0.082 | 0.03767 | -0.023 | -2.19
-3 | -0.037 | 0.01805 | -0.047 | -2.062
-2.5 | 0.026 | 0.0178 | -0.049 | 1.455
-2 | 0.089 | 0.01761 | -0.05 | 5.075
-1.5 | 0.148 | 0.01681 | -0.049 | 8.812
-1 | 0.21 | 0.01679 | -0.051 | 12.493
-0.5 | 0.272 | 0.01675 | -0.052 | 16.235
0 | 0.329 | 0.01774 | -0.053 | 18.557
0.5 | 0.39 | 0.01791 | -0.055 | 21.761
1 | 0.45 | 0.0182 | -0.056 | 24.739
1.5 | 0.511 | 0.01847 | -0.057 | 27.645
2 | 0.571 | 0.01878 | -0.059 | 30.392
2.5 | 0.631 | 0.01913 | -0.06 | 32.995
3 | 0.691 | 0.01948 | -0.061 | 35.497
3.5 | 0.751 | 0.01991 | -0.063 | 37.734
4 | 0.806 | 0.02044 | -0.064 | 39.43
4.5 | 0.864 | 0.02098 | -0.066 | 41.17
5 | 0.921 | 0.02154 | -0.067 | 42.759
5.5 | 1.002 | 0.02672 | -0.071 | 37.491
6 | 1.057 | 0.02783 | -0.072 | 37.995
6.5 | 1.112 | 0.02895 | -0.074 | 38.407
7 | 1.165 | 0.03014 | -0.075 | 38.634
7.5 | 1.214 | 0.0314 | -0.077 | 38.674
8 | 1.064 | 0.05478 | -0.038 | 19.433
8.5 | 1.101 | 0.05862 | -0.037 | 18.78
9 | 1.135 | 0.06276 | -0.037 | 18.09
9.5 | 1.166 | 0.06736 | -0.036 | 17.317
10 | 1.194 | 0.07224 | -0.036 | 16.53
10.5 | 1.218 | 0.07797 | -0.036 | 15.623
11 | 1.238 | 0.08257 | -0.036 | 14.989
11.5 | 1.253 | 0.08907 | -0.037 | 14.067
12 | 1.263 | 0.09615 | -0.037 | 13.136
12.5 | 1.268 | 0.10339 | -0.037 | 12.263
13 | 1.268 | 0.11262 | -0.037 | 11.256
13.5 | 1.261 | 0.1185 | -0.036 | 10.643
14 | 1.25 | 0.12887 | -0.037 | 9.697
14.5 | 1.227 | 0.14045 | -0.036 | 8.734
15 | 1.196 | 0.15153 | -0.036 | 7.894
15.5 | 1.16 | 0.16474 | -0.036 | 7.039
16 | 1.117 | 0.17812 | -0.036 | 6.269
16.5 | 1.068 | 0.1954 | -0.036 | 5.465
17 | 1.014 | 0.20889 | -0.036 | 4.853
17.5 | 0.955 | 0.23425 | -0.035 | 4.077

## 14. Re 100k Mach 0.25 (2)
BIGFOIL.COM POLAR EXPORT
NACA66-419 a=0.5
NACA66-419 a=0.5 |  |  |  | Cl Max: | 1.0826 | at alpha= | 15 | deg
XFOIL ncrit=9 |  |  |  | L/D Max: | 19.7359 | at alpha= | 11 | deg
Re: | 100000 |  |  | Cd Min: | 0.22296 | at alpha= | 20 | deg
Mach: | 0.25 |  |  | Cl=0 at alpha= | -0.4142 | deg
|  |  |  | @ Cl=0.1, Cd= | 0.062737
|  |  |  | @ Cl=0.4, Cd= | 0.067621
|  |  |  | @ Cl=0.6, Cd= | 0.06397
alpha (deg) | Cl | Cd | Cm | Cl/Cd
-6.5 | -0.8973 | 0.05914 | 0 | -15.1725
-6 | -0.8598 | 0.05367 | 0.0012 | -16.0201
-5.5 | -0.8141 | 0.05021 | 0.0019 | -16.2139
-5 | -0.7639 | 0.0473 | 0.0025 | -16.1501
-4.5 | -0.716 | 0.04512 | 0.0038 | -15.8688
-4 | -0.6578 | 0.04452 | 0.0031 | -14.7754
-3.5 | -0.6062 | 0.04337 | 0.0034 | -13.9774
-3 | -0.5658 | 0.04259 | 0.0055 | -13.2848
-2 | -0.486 | 0.0419 | 0.0097 | -11.599
-1.5 | -0.502 | 0.04054 | 0.0267 | -12.3828
-1 | -0.0803 | 0.05915 | -0.0288 | -1.3576
-0.5 | -0.0145 | 0.06005 | -0.0345 | -0.24147
0 | 0.07 | 0.06259 | -0.0436 | 1.1184
0.5 | 0.1168 | 0.06282 | -0.0457 | 1.8593
1 | 0.1387 | 0.06339 | -0.0425 | 2.188
1.5 | 0.1606 | 0.06418 | -0.0394 | 2.5023
2 | 0.1836 | 0.06517 | -0.0366 | 2.8172
2.5 | 0.2081 | 0.06634 | -0.034 | 3.1369
3 | 0.2347 | 0.06758 | -0.0317 | 3.4729
3.5 | 0.2595 | 0.06861 | -0.029 | 3.7822
4 | 0.2907 | 0.06942 | -0.0269 | 4.1876
4.5 | 0.3653 | 0.06767 | -0.0278 | 5.3983
5 | 0.4145 | 0.0676 | -0.027 | 6.1317
5.5 | 0.4532 | 0.06758 | -0.0249 | 6.7061
6 | 0.4567 | 0.06788 | -0.0188 | 6.728
6.5 | 0.4849 | 0.06779 | -0.0153 | 7.153
7 | 0.5155 | 0.0674 | -0.0118 | 7.6484
7.5 | 0.5453 | 0.06669 | -0.0079 | 8.1766
8 | 0.5709 | 0.06556 | -0.0029 | 8.7081
8.5 | 0.5506 | 0.06545 | 0.0068 | 8.4125
9 | 0.5767 | 0.06449 | 0.0113 | 8.9425
9.5 | 0.6305 | 0.06329 | 0.0124 | 9.9621
10 | 0.7183 | 0.05829 | 0.0128 | 12.3229
11 | 0.8818 | 0.04468 | 0.0187 | 19.7359
11.5 | 0.8939 | 0.04593 | 0.024 | 19.4622
12 | 0.8568 | 0.05313 | 0.0294 | 16.1265
12.5 | 0.8602 | 0.05755 | 0.0323 | 14.947
13 | 0.8926 | 0.0595 | 0.0345 | 15.0017
13.5 | 0.9468 | 0.06041 | 0.0358 | 15.6729
14 | 1.0116 | 0.0622 | 0.0364 | 16.2637
14.5 | 1.0528 | 0.06608 | 0.037 | 15.9322
15 | 1.0826 | 0.07189 | 0.0375 | 15.0591
15.5 | 1.0677 | 0.07942 | 0.0392 | 13.4437
16 | 1.0407 | 0.08829 | 0.0397 | 11.7873
16.5 | 1.0047 | 0.09866 | 0.0385 | 10.1835
17 | 0.966 | 0.11054 | 0.0352 | 8.7389
18 | 0.7832 | 0.16376 | 0.0062 | 4.7826
18.5 | 0.7385 | 0.20284 | -0.0122 | 3.6408
19 | 0.7178 | 0.20934 | -0.0202 | 3.4289
19.5 | 0.7627 | 0.21888 | -0.0198 | 3.4846
20 | 0.7452 | 0.22296 | -0.028 | 3.3423

## 15. Re 100k Mach 0.50 (1)
BIGFOIL.COM POLAR EXPORT
NACA66-419 a=0.5
NACA66-419 a=0.5 |  |  |  | Cl Max: | 1.268 | at alpha= | 20 | deg
JavaFoil+Calcfoil stall+Eppler ext transition |  |  |  | L/D Max: | 41.963 | at alpha= | 5 | deg
Re: | 100000 |  |  | Cd Min: | 0.01842 | at alpha= | -0.5 | deg
Mach: | 0.5 |  |  | Cl=0 at alpha= | -2.7302 | deg
|  |  |  | @ Cl=0.1, Cd= | 0.019179
|  |  |  | @ Cl=0.4, Cd= | 0.019421
|  |  |  | @ Cl=0.6, Cd= | 0.020457
alpha (deg) | Cl | Cd | Cm | Cl/Cd
-20 | -0.98 | 0.35132 | -0.005 | -2.79
-19.5 | -0.953 | 0.34574 | -0.005 | -2.755
-19 | -0.925 | 0.34563 | -0.006 | -2.676
-18.5 | -0.898 | 0.34552 | -0.007 | -2.598
-18 | -0.868 | 0.30754 | -0.007 | -2.821
-17.5 | -0.84 | 0.29758 | -0.008 | -2.822
-17 | -0.812 | 0.30486 | -0.008 | -2.663
-16.5 | -0.784 | 0.28626 | -0.009 | -2.739
-16 | -0.756 | 0.28195 | -0.01 | -2.682
-15.5 | -0.726 | 0.26897 | -0.01 | -2.7
-15 | -0.698 | 0.26713 | -0.01 | -2.614
-14.5 | -0.67 | 0.256 | -0.011 | -2.619
-14 | -0.642 | 0.25209 | -0.011 | -2.548
-13.5 | -0.614 | 0.25023 | -0.012 | -2.455
-13 | -0.586 | 0.24667 | -0.013 | -2.376
-12.5 | -0.557 | 0.21929 | -0.012 | -2.539
-12 | -0.529 | 0.20319 | -0.013 | -2.601
-11.5 | -0.5 | 0.19868 | -0.013 | -2.518
-11 | -0.472 | 0.2143 | -0.014 | -2.203
-10.5 | -0.444 | 0.1835 | -0.015 | -2.419
-10 | -0.414 | 0.1337 | -0.01 | -3.097
-9.5 | -0.387 | 0.15582 | -0.014 | -2.482
-9 | -0.358 | 0.1468 | -0.015 | -2.44
-8.5 | -0.482 | 0.08916 | -0.016 | -5.41
-8 | -0.503 | 0.07355 | -0.017 | -6.845
-7.5 | -0.486 | 0.06651 | -0.018 | -7.302
-7 | -0.453 | 0.05993 | -0.019 | -7.551
-6.5 | -0.411 | 0.05504 | -0.02 | -7.466
-6 | -0.364 | 0.05069 | -0.02 | -7.18
-5.5 | -0.313 | 0.04782 | -0.021 | -6.551
-5 | -0.26 | 0.04483 | -0.022 | -5.802
-4.5 | -0.205 | 0.04351 | -0.022 | -4.709
-4 | -0.149 | 0.04076 | -0.024 | -3.649
-3.5 | -0.092 | 0.03909 | -0.025 | -2.347
-3 | -0.034 | 0.0375 | -0.027 | -0.913
-2.5 | 0.029 | 0.01946 | -0.054 | 1.477
-2 | 0.099 | 0.01919 | -0.055 | 5.17
-1.5 | 0.165 | 0.01848 | -0.055 | 8.911
-1 | 0.233 | 0.01845 | -0.056 | 12.645
-0.5 | 0.302 | 0.01842 | -0.057 | 16.408
0 | 0.367 | 0.0193 | -0.059 | 19.021
0.5 | 0.435 | 0.01955 | -0.06 | 22.233
1 | 0.502 | 0.01987 | -0.062 | 25.278
1.5 | 0.57 | 0.02026 | -0.063 | 28.108
2 | 0.637 | 0.0207 | -0.065 | 30.77
2.5 | 0.704 | 0.02115 | -0.066 | 33.283
3 | 0.771 | 0.02162 | -0.068 | 35.674
3.5 | 0.838 | 0.02222 | -0.069 | 37.73
4 | 0.898 | 0.02286 | -0.071 | 39.255
4.5 | 0.961 | 0.02356 | -0.073 | 40.807
5 | 1.023 | 0.02439 | -0.074 | 41.963
5.5 | 1.106 | 0.03165 | -0.078 | 34.953
6 | 1.164 | 0.03333 | -0.08 | 34.925
6.5 | 1.218 | 0.03497 | -0.081 | 34.829
7 | 1.073 | 0.05117 | -0.039 | 20.966
7.5 | 1.106 | 0.05563 | -0.038 | 19.884
8 | 1.13 | 0.06088 | -0.037 | 18.553
8.5 | 1.138 | 0.06766 | -0.037 | 16.814
9 | 1.118 | 0.07566 | -0.036 | 14.781
9.5 | 1.031 | 0.08525 | -0.035 | 12.096
10 | 0.715 | 0.13125 | -0.033 | 5.445
10.5 | 0.743 | 0.17699 | -0.038 | 4.196
11 | 0.77 | 0.17773 | -0.039 | 4.334
11.5 | 0.798 | 0.19168 | -0.04 | 4.161
12 | 0.826 | 0.22111 | -0.045 | 3.737
12.5 | 0.853 | 0.23716 | -0.046 | 3.599
13 | 0.881 | 0.23999 | -0.046 | 3.669
13.5 | 0.908 | 0.2343 | -0.047 | 3.874
14 | 0.936 | 0.2418 | -0.05 | 3.87
14.5 | 0.964 | 0.2549 | -0.053 | 3.781
15 | 0.991 | 0.25754 | -0.054 | 3.848
15.5 | 1.02 | 0.27951 | -0.059 | 3.65
16 | 1.047 | 0.28662 | -0.06 | 3.653
16.5 | 1.074 | 0.30217 | -0.061 | 3.555
17 | 1.104 | 0.32224 | -0.065 | 3.425
17.5 | 1.131 | 0.32733 | -0.066 | 3.454
18 | 1.157 | 0.32464 | -0.067 | 3.565
18.5 | 1.187 | 0.35 | -0.071 | 3.392
19 | 1.214 | 0.36336 | -0.072 | 3.34
19.5 | 1.24 | 0.37645 | -0.073 | 3.295
20 | 1.268 | 0.38617 | -0.074 | 3.284

## 16. Re 100k Mach 0.50 (2)
BIGFOIL.COM POLAR EXPORT
NACA66-419 a=0.5
NACA66-419 a=0.5 |  |  |  | Cl Max: | 0.8801 | at alpha= | 13.5 | deg
XFOIL ncrit=9 |  |  |  | L/D Max: | 14.4532 | at alpha= | 11 | deg
Re: | 100000 |  |  | Cd Min: | 0.22311 | at alpha= | 18.5 | deg
Mach: | 0.5 |  |  | Cl=0 at alpha= | 0.11959 | deg
|  |  |  | @ Cl=0.1, Cd= | 0.06908
|  |  |  | @ Cl=0.4, Cd= | 0.072631
|  |  |  | @ Cl=0.6, Cd= | 0.07417
alpha (deg) | Cl | Cd | Cm | Cl/Cd
-10 | -0.2696 | 0.12942 | -0.0837 | -2.0831
-9.5 | -0.3201 | 0.12625 | -0.0783 | -2.5354
-9 | -0.3204 | 0.12258 | -0.0721 | -2.6138
-8.5 | -0.4252 | 0.12315 | -0.0555 | -3.4527
-8 | -0.6328 | 0.10371 | -0.0417 | -6.1016
-7.5 | -0.6654 | 0.09507 | -0.0402 | -6.9991
-7 | -0.7227 | 0.08619 | -0.0371 | -8.385
-6.5 | -0.7837 | 0.07876 | -0.0318 | -9.9505
-5 | -0.8202 | 0.06089 | -0.0121 | -13.4702
-4.5 | -0.7961 | 0.05641 | -0.0069 | -14.1127
-4 | -0.7417 | 0.05368 | -0.0056 | -13.8171
-3.5 | -0.6994 | 0.05095 | -0.0015 | -13.7272
-3 | -0.6438 | 0.04919 | 0 | -13.088
-2.5 | -0.5763 | 0.04876 | 0 | -11.8191
-2 | -0.5405 | 0.04767 | 0.0047 | -11.3384
-1.5 | -0.4814 | 0.04898 | 0.0058 | -9.8285
-1 | -0.4944 | 0.0445 | 0.0176 | -11.1101
-0.5 | -0.0701 | 0.06551 | -0.0283 | -1.0701
0 | -0.0127 | 0.06633 | -0.0313 | -0.19147
0.5 | 0.0404 | 0.06747 | -0.0337 | 0.59878
1 | 0.1048 | 0.06921 | -0.0382 | 1.5142
1.5 | 0.1575 | 0.07103 | -0.0399 | 2.2174
2 | 0.1866 | 0.07205 | -0.037 | 2.5899
2.5 | 0.1919 | 0.07202 | -0.0301 | 2.6645
3.5 | 0.3098 | 0.07115 | -0.0288 | 4.3542
4 | 0.3353 | 0.07148 | -0.0248 | 4.6908
4.5 | 0.3699 | 0.07221 | -0.0227 | 5.1226
5 | 0.4099 | 0.07277 | -0.0209 | 5.6328
6 | 0.4767 | 0.07414 | -0.0158 | 6.4297
6.5 | 0.5026 | 0.07451 | -0.0116 | 6.7454
7 | 0.5368 | 0.07451 | -0.0079 | 7.2044
8 | 0.5701 | 0.0751 | 0.0032 | 7.5912
8.5 | 0.5938 | 0.07452 | 0.009 | 7.9683
9 | 0.622 | 0.07293 | 0.0155 | 8.5287
9.5 | 0.6076 | 0.07355 | 0.0241 | 8.261
10 | 0.6804 | 0.06872 | 0.029 | 9.901
10.5 | 0.7796 | 0.05885 | 0.0359 | 13.2472
11 | 0.8273 | 0.05724 | 0.0413 | 14.4532
11.5 | 0.8015 | 0.06417 | 0.0449 | 12.4903
12 | 0.8011 | 0.06984 | 0.0471 | 11.4705
12.5 | 0.837 | 0.07232 | 0.05 | 11.5736
13 | 0.8704 | 0.07615 | 0.052 | 11.4301
13.5 | 0.8801 | 0.08301 | 0.0524 | 10.6023
14 | 0.8583 | 0.09337 | 0.0501 | 9.1925
14.5 | 0.823 | 0.10628 | 0.0449 | 7.7437
15 | 0.7753 | 0.12268 | 0.0359 | 6.3197
15.5 | 0.7294 | 0.14201 | 0.0242 | 5.1363
16 | 0.7102 | 0.15851 | 0.0147 | 4.4805
16.5 | 0.7069 | 0.17189 | 0.0073 | 4.1125
17 | 0.7151 | 0.18307 | 0.0015 | 3.9062
17.5 | 0.7292 | 0.19351 | -0.0037 | 3.7683
18 | 0.7171 | 0.21346 | -0.0161 | 3.3594
18.5 | 0.7455 | 0.22311 | -0.0195 | 3.3414

## 17. Re 250k Mach 0.00 (1)
BIGFOIL.COM POLAR EXPORT
NACA66-419 a=0.5
NACA66-419 a=0.5 |  |  |  | Cl Max: | 1.402 | at alpha= | 10 | deg
JavaFoil+Calcfoil stall+Eppler ext transition |  |  |  | L/D Max: | 65.959 | at alpha= | 5.5 | deg
Re: | 250000 |  |  | Cd Min: | 0.01056 | at alpha= | -0.5 | deg
Mach: | 0 |  |  | Cl=0 at alpha= | -2.7049 | deg
|  |  |  | @ Cl=0.1, Cd= | 0.010768
|  |  |  | @ Cl=0.4, Cd= | 0.011907
|  |  |  | @ Cl=0.6, Cd= | 0.012671
alpha (deg) | Cl | Cd | Cm | Cl/Cd
-20 | -0.834 | 0.21217 | -0.004 | -3.933
-19.5 | -0.85 | 0.1973 | -0.004 | -4.309
-19 | -0.865 | 0.19164 | -0.005 | -4.513
-18.5 | -0.878 | 0.17925 | -0.005 | -4.897
-18 | -0.889 | 0.16914 | -0.006 | -5.257
-17.5 | -0.898 | 0.16316 | -0.006 | -5.506
-17 | -0.906 | 0.15402 | -0.007 | -5.88
-16.5 | -0.91 | 0.14566 | -0.007 | -6.247
-16 | -0.912 | 0.13752 | -0.008 | -6.631
-15.5 | -0.911 | 0.12952 | -0.009 | -7.033
-15 | -0.904 | 0.12065 | -0.008 | -7.495
-14.5 | -0.897 | 0.11404 | -0.009 | -7.865
-14 | -0.884 | 0.10854 | -0.009 | -8.148
-13.5 | -0.865 | 0.10322 | -0.01 | -8.385
-13 | -0.844 | 0.09601 | -0.01 | -8.793
-12.5 | -0.82 | 0.09013 | -0.011 | -9.104
-12 | -0.794 | 0.08534 | -0.012 | -9.306
-11.5 | -0.766 | 0.0809 | -0.012 | -9.462
-11 | -0.735 | 0.0757 | -0.013 | -9.704
-10.5 | -0.701 | 0.07146 | -0.013 | -9.815
-10 | -0.666 | 0.0676 | -0.014 | -9.853
-9.5 | -0.629 | 0.06332 | -0.014 | -9.927
-9 | -0.59 | 0.06003 | -0.015 | -9.821
-8.5 | -0.549 | 0.05629 | -0.016 | -9.75
-8 | -0.507 | 0.0533 | -0.016 | -9.504
-7.5 | -0.463 | 0.05024 | -0.017 | -9.214
-7 | -0.418 | 0.04753 | -0.018 | -8.794
-6.5 | -0.372 | 0.04486 | -0.018 | -8.292
-6 | -0.325 | 0.04248 | -0.019 | -7.65
-5.5 | -0.277 | 0.04046 | -0.02 | -6.849
-5 | -0.278 | 0.01492 | -0.042 | -18.643
-4.5 | -0.218 | 0.01455 | -0.043 | -15.011
-4 | -0.158 | 0.01421 | -0.045 | -11.132
-3.5 | -0.097 | 0.0139 | -0.046 | -7.007
-3 | -0.036 | 0.01362 | -0.047 | -2.663
-2.5 | 0.025 | 0.01338 | -0.049 | 1.887
-2 | 0.085 | 0.0108 | -0.049 | 7.882
-1.5 | 0.146 | 0.01067 | -0.05 | 13.725
-1 | 0.208 | 0.0106 | -0.051 | 19.582
-0.5 | 0.269 | 0.01056 | -0.053 | 25.503
0 | 0.323 | 0.0117 | -0.054 | 27.614
0.5 | 0.382 | 0.01184 | -0.055 | 32.27
1 | 0.441 | 0.01206 | -0.057 | 36.565
1.5 | 0.5 | 0.01222 | -0.058 | 40.926
2 | 0.558 | 0.0125 | -0.059 | 44.69
2.5 | 0.617 | 0.01274 | -0.061 | 48.408
3 | 0.675 | 0.01304 | -0.062 | 51.766
3.5 | 0.734 | 0.01332 | -0.063 | 55.107
4 | 0.787 | 0.01368 | -0.065 | 57.551
4.5 | 0.843 | 0.01407 | -0.066 | 59.937
5 | 0.898 | 0.01451 | -0.067 | 61.901
5.5 | 0.955 | 0.01448 | -0.069 | 65.959
6 | 1.031 | 0.02186 | -0.072 | 47.158
6.5 | 1.084 | 0.02273 | -0.073 | 47.709
7 | 1.137 | 0.02359 | -0.075 | 48.2
7.5 | 1.187 | 0.0247 | -0.076 | 48.05
8 | 1.235 | 0.02573 | -0.077 | 47.999
8.5 | 1.28 | 0.02682 | -0.078 | 47.746
9 | 1.324 | 0.02786 | -0.079 | 47.51
9.5 | 1.364 | 0.02908 | -0.081 | 46.915
10 | 1.402 | 0.03017 | -0.082 | 46.455
10.5 | 1.211 | 0.06806 | -0.04 | 17.798
11 | 1.238 | 0.07239 | -0.04 | 17.104
11.5 | 1.26 | 0.07743 | -0.038 | 16.28
12 | 1.283 | 0.08184 | -0.04 | 15.672
12.5 | 1.3 | 0.08691 | -0.04 | 14.964
13 | 1.315 | 0.0925 | -0.04 | 14.22
13.5 | 1.327 | 0.09811 | -0.04 | 13.528
14 | 1.336 | 0.1037 | -0.041 | 12.884
14.5 | 1.338 | 0.11139 | -0.04 | 12.008
15 | 1.336 | 0.11828 | -0.041 | 11.294

## 18. Re 250k Mach 0.00 (2)
BIGFOIL.COM POLAR EXPORT
NACA66-419 a=0.5
NACA66-419 a=0.5 |  |  |  | Cl Max: | 1.1796 | at alpha= | 18 | deg
XFOIL ncrit=9 |  |  |  | L/D Max: | 42.6763 | at alpha= | 9.5 | deg
Re: | 250000 |  |  | Cd Min: | 0.13712 | at alpha= | 20 | deg
Mach: | 0 |  |  | Cl=0 at alpha= | 1.162 | deg
|  |  |  | @ Cl=0.1, Cd= | 0.03395
|  |  |  | @ Cl=0.4, Cd= | 0.033404
|  |  |  | @ Cl=0.6, Cd= | 0.031001
alpha (deg) | Cl | Cd | Cm | Cl/Cd
-14.5 | -0.2427 | 0.12471 | -0.0934 | -1.9461
-14 | -0.2981 | 0.10885 | -0.1071 | -2.7386
-13.5 | -0.2656 | 0.10442 | -0.1052 | -2.5436
-13 | -0.2467 | 0.09981 | -0.1062 | -2.4717
-12.5 | -0.288 | 0.08489 | -0.1163 | -3.3926
-12 | -0.4187 | 0.07075 | -0.122 | -5.918
-11.5 | -0.493 | 0.06795 | -0.1141 | -7.2553
-11 | -0.4723 | 0.05752 | -0.1161 | -8.2111
-10.5 | -0.4743 | 0.05409 | -0.1115 | -8.7687
-10 | -0.4928 | 0.05164 | -0.1042 | -9.543
-9.5 | -0.548 | 0.03667 | -0.0891 | -14.9441
-9 | -0.5125 | 0.03502 | -0.0867 | -14.6345
-8.5 | -0.4601 | 0.03149 | -0.0873 | -14.611
-8 | -0.4053 | 0.02937 | -0.088 | -13.7998
-7.5 | -0.3086 | 0.0261 | -0.0964 | -11.8238
-7 | -0.25 | 0.0251 | -0.0977 | -9.9602
-6.5 | -0.2143 | 0.0253 | -0.0964 | -8.4704
-6 | -0.1908 | 0.02548 | -0.0923 | -7.4882
-5.5 | -0.1757 | 0.02502 | -0.0861 | -7.0224
-5 | -0.2783 | 0.02889 | -0.0602 | -9.6331
-4.5 | -0.2535 | 0.02827 | -0.0552 | -8.9671
-4 | -0.2521 | 0.02871 | -0.0463 | -8.7809
-3.5 | -0.2845 | 0.02976 | -0.0324 | -9.5598
-3 | -0.2495 | 0.02796 | -0.0293 | -8.9235
-2.5 | -0.2967 | 0.02688 | -0.0135 | -11.0379
-2 | -0.2508 | 0.02768 | -0.0099 | -9.0607
-1.5 | -0.2105 | 0.02901 | -0.0065 | -7.2561
0 | -0.139 | 0.03305 | 0.013 | -4.2057
0.5 | -0.0791 | 0.03305 | 0.0127 | -2.3933
1 | -0.0086 | 0.03282 | 0.0094 | -0.26204
2 | 0.0445 | 0.03394 | 0.0144 | 1.3111
2.5 | 0.1006 | 0.03395 | 0.013 | 2.9632
3 | 0.1696 | 0.03363 | 0.0102 | 5.0431
3.5 | 0.2418 | 0.03317 | 0.0072 | 7.2897
4 | 0.2642 | 0.03391 | 0.0107 | 7.7912
4.5 | 0.3357 | 0.03331 | 0.0079 | 10.0781
5 | 0.3674 | 0.03383 | 0.0098 | 10.8602
5.5 | 0.4401 | 0.03288 | 0.0073 | 13.385
6 | 0.4706 | 0.03332 | 0.0098 | 14.1236
6.5 | 0.5467 | 0.0319 | 0.007 | 17.1379
7.5 | 0.6558 | 0.03006 | 0.0072 | 21.8164
9 | 0.8694 | 0.02311 | 0.0025 | 37.6201
9.5 | 0.944 | 0.02212 | -0.0011 | 42.6763
10 | 0.9625 | 0.02568 | -0.001 | 37.4805
10.5 | 0.9345 | 0.02955 | 0.0068 | 31.6244
11 | 0.9041 | 0.03511 | 0.0132 | 25.7505
11.5 | 0.8949 | 0.03977 | 0.0174 | 22.5019
12 | 0.9067 | 0.04317 | 0.0196 | 21.003
12.5 | 0.9226 | 0.04638 | 0.0214 | 19.8922
13 | 0.9353 | 0.04991 | 0.0232 | 18.7397
13.5 | 0.9555 | 0.0529 | 0.0244 | 18.0624
14 | 0.9767 | 0.05565 | 0.0259 | 17.5508
14.5 | 1.0069 | 0.05781 | 0.0268 | 17.4174
15 | 1.0368 | 0.06009 | 0.0275 | 17.2541
15.5 | 1.0772 | 0.06155 | 0.0279 | 17.5012
16 | 1.1169 | 0.0637 | 0.0284 | 17.5338
16.5 | 1.1408 | 0.06727 | 0.029 | 16.9585
17 | 1.1558 | 0.0716 | 0.0295 | 16.1425
17.5 | 1.168 | 0.07645 | 0.0298 | 15.278
18 | 1.1796 | 0.08147 | 0.0297 | 14.4789
18.5 | 1.1738 | 0.08852 | 0.0294 | 13.2603
19 | 1.156 | 0.0971 | 0.0282 | 11.9053
19.5 | 1.1215 | 0.10802 | 0.0254 | 10.3823
20 | 0.9877 | 0.13712 | 0.0123 | 7.2032

## 19. Re 250k Mach 0.10 (1)
BIGFOIL.COM POLAR EXPORT
NACA66-419 a=0.5
NACA66-419 a=0.5 |  |  |  | Cl Max: | 1.368 | at alpha= | 9.5 | deg
JavaFoil+Calcfoil stall+Eppler ext transition |  |  |  | L/D Max: | 65.916 | at alpha= | 5.5 | deg
Re: | 250000 |  |  | Cd Min: | 0.01059 | at alpha= | -0.5 | deg
Mach: | 0.1 |  |  | Cl=0 at alpha= | -2.7049 | deg
|  |  |  | @ Cl=0.1, Cd= | 0.010818
|  |  |  | @ Cl=0.4, Cd= | 0.01196
|  |  |  | @ Cl=0.6, Cd= | 0.012725
alpha (deg) | Cl | Cd | Cm | Cl/Cd
-20 | -0.788 | 0.21749 | -0.004 | -3.625
-19.5 | -0.808 | 0.20657 | -0.004 | -3.911
-19 | -0.826 | 0.1928 | -0.005 | -4.285
-18.5 | -0.843 | 0.1841 | -0.005 | -4.577
-18 | -0.858 | 0.17455 | -0.006 | -4.913
-17.5 | -0.87 | 0.16977 | -0.006 | -5.126
-17 | -0.881 | 0.15442 | -0.007 | -5.703
-16.5 | -0.888 | 0.14621 | -0.007 | -6.077
-16 | -0.894 | 0.14131 | -0.008 | -6.324
-15.5 | -0.896 | 0.13263 | -0.009 | -6.752
-15 | -0.894 | 0.12263 | -0.009 | -7.294
-14.5 | -0.887 | 0.11696 | -0.009 | -7.584
-14 | -0.877 | 0.10969 | -0.009 | -7.991
-13.5 | -0.86 | 0.10426 | -0.01 | -8.244
-13 | -0.84 | 0.09759 | -0.011 | -8.605
-12.5 | -0.817 | 0.09147 | -0.011 | -8.934
-12 | -0.792 | 0.086 | -0.012 | -9.21
-11.5 | -0.764 | 0.08103 | -0.012 | -9.432
-11 | -0.734 | 0.07685 | -0.013 | -9.554
-10.5 | -0.702 | 0.07227 | -0.014 | -9.711
-10 | -0.667 | 0.0675 | -0.014 | -9.879
-9.5 | -0.63 | 0.06402 | -0.015 | -9.84
-9 | -0.591 | 0.06017 | -0.015 | -9.822
-8.5 | -0.55 | 0.05666 | -0.016 | -9.714
-8 | -0.508 | 0.05337 | -0.016 | -9.523
-7.5 | -0.465 | 0.0503 | -0.017 | -9.236
-7 | -0.42 | 0.04758 | -0.018 | -8.82
-6.5 | -0.373 | 0.04491 | -0.018 | -8.316
-6 | -0.326 | 0.04261 | -0.019 | -7.662
-5.5 | -0.278 | 0.04055 | -0.02 | -6.866
-5 | -0.23 | 0.03801 | -0.022 | -6.061
-4.5 | -0.219 | 0.0146 | -0.044 | -15.029
-4 | -0.159 | 0.01427 | -0.045 | -11.134
-3.5 | -0.098 | 0.01396 | -0.046 | -7.014
-3 | -0.036 | 0.01367 | -0.047 | -2.666
-2.5 | 0.025 | 0.01342 | -0.049 | 1.889
-2 | 0.085 | 0.01085 | -0.049 | 7.876
-1.5 | 0.147 | 0.01072 | -0.05 | 13.717
-1 | 0.209 | 0.01066 | -0.051 | 19.562
-0.5 | 0.271 | 0.01059 | -0.053 | 25.545
0 | 0.324 | 0.01175 | -0.054 | 27.603
0.5 | 0.384 | 0.0119 | -0.056 | 32.254
1 | 0.443 | 0.01212 | -0.057 | 36.545
1.5 | 0.502 | 0.01233 | -0.058 | 40.73
2 | 0.561 | 0.01256 | -0.06 | 44.652
2.5 | 0.62 | 0.01281 | -0.061 | 48.365
3 | 0.679 | 0.01306 | -0.062 | 51.973
3.5 | 0.737 | 0.01339 | -0.064 | 55.043
4 | 0.791 | 0.01375 | -0.065 | 57.49
4.5 | 0.847 | 0.01415 | -0.066 | 59.85
5 | 0.903 | 0.01454 | -0.068 | 62.079
5.5 | 0.96 | 0.01456 | -0.069 | 65.916
6 | 1.035 | 0.02186 | -0.072 | 47.356
6.5 | 1.089 | 0.02289 | -0.074 | 47.575
7 | 1.142 | 0.02383 | -0.075 | 47.915
7.5 | 1.192 | 0.0249 | -0.076 | 47.872
8 | 1.24 | 0.02596 | -0.077 | 47.745
8.5 | 1.285 | 0.02703 | -0.079 | 47.533
9 | 1.328 | 0.02816 | -0.08 | 47.159
9.5 | 1.368 | 0.02943 | -0.081 | 46.485
10 | 1.184 | 0.0642 | -0.04 | 18.449
10.5 | 1.213 | 0.06825 | -0.04 | 17.769
11 | 1.239 | 0.07286 | -0.04 | 17.007
11.5 | 1.261 | 0.07734 | -0.038 | 16.3
12 | 1.281 | 0.08227 | -0.039 | 15.572
12.5 | 1.298 | 0.08779 | -0.039 | 14.782
13 | 1.311 | 0.09312 | -0.039 | 14.076
13.5 | 1.321 | 0.09901 | -0.04 | 13.339
14 | 1.327 | 0.1055 | -0.04 | 12.581
14.5 | 1.326 | 0.1131 | -0.04 | 11.728

## 20. Re 250k Mach 0.10 (2)
BIGFOIL.COM POLAR EXPORT
NACA66-419 a=0.5
NACA66-419 a=0.5 |  |  |  | Cl Max: | 1.1572 | at alpha= | 18 | deg
XFOIL ncrit=9 |  |  |  | L/D Max: | 41.927 | at alpha= | 9.5 | deg
Re: | 250000 |  |  | Cd Min: | 0.1467 | at alpha= | 20 | deg
Mach: | 0.1 |  |  | Cl=0 at alpha= | 1.146 | deg
|  |  |  | @ Cl=0.1, Cd= | 0.034022
|  |  |  | @ Cl=0.4, Cd= | 0.034353
|  |  |  | @ Cl=0.6, Cd= | 0.031738
alpha (deg) | Cl | Cd | Cm | Cl/Cd
-14 | -0.2897 | 0.11067 | -0.1068 | -2.6177
-13.5 | -0.258 | 0.10587 | -0.1051 | -2.437
-13 | -0.2392 | 0.10116 | -0.1061 | -2.3646
-12.5 | -0.3163 | 0.08216 | -0.1205 | -3.8498
-12 | -0.4195 | 0.07246 | -0.1225 | -5.7894
-11.5 | -0.4852 | 0.06921 | -0.1156 | -7.0105
-11 | -0.4382 | 0.05844 | -0.1202 | -7.4983
-10.5 | -0.4541 | 0.05468 | -0.1149 | -8.3047
-10 | -0.4892 | 0.053 | -0.1054 | -9.2302
-9 | -0.5145 | 0.03592 | -0.0876 | -14.3235
-8.5 | -0.4614 | 0.03194 | -0.0883 | -14.4458
-8 | -0.4072 | 0.02971 | -0.0888 | -13.7058
-7.5 | -0.3115 | 0.02641 | -0.0969 | -11.7948
-7 | -0.2523 | 0.02552 | -0.0986 | -9.8864
-6.5 | -0.2154 | 0.02564 | -0.0972 | -8.4009
-6 | -0.1894 | 0.02566 | -0.0933 | -7.3811
-5.5 | -0.1716 | 0.02513 | -0.0876 | -6.8285
-5 | -0.2768 | 0.0291 | -0.0612 | -9.512
-4.5 | -0.2494 | 0.02836 | -0.0566 | -8.7941
-4 | -0.2409 | 0.02858 | -0.0488 | -8.429
-3.5 | -0.2841 | 0.02988 | -0.033 | -9.508
-3 | -0.2447 | 0.02827 | -0.0305 | -8.6558
-2.5 | -0.2905 | 0.02736 | -0.0153 | -10.6177
-2 | -0.2507 | 0.02771 | -0.0103 | -9.0473
-1.5 | -0.2352 | 0.02919 | -0.0039 | -8.0576
-1 | -0.1972 | 0.03092 | 0.0021 | -6.3777
0 | -0.14 | 0.03317 | 0.0133 | -4.2207
0.5 | -0.0783 | 0.03314 | 0.0127 | -2.3627
1 | -0.0067 | 0.03292 | 0.0093 | -0.20352
2 | 0.0392 | 0.03414 | 0.0153 | 1.1482
2.5 | 0.101 | 0.03402 | 0.0132 | 2.9688
3 | 0.1719 | 0.03369 | 0.0101 | 5.1024
4 | 0.2665 | 0.03394 | 0.0107 | 7.8521
5.5 | 0.4023 | 0.03436 | 0.0122 | 11.7084
6 | 0.4743 | 0.0333 | 0.0098 | 14.2432
7 | 0.5689 | 0.0327 | 0.0113 | 17.3976
7.5 | 0.6659 | 0.0297 | 0.0068 | 22.4209
8.5 | 0.7963 | 0.02493 | 0.0061 | 31.9414
9 | 0.8705 | 0.02322 | 0.0034 | 37.4892
9.5 | 0.9421 | 0.02247 | 0.0002 | 41.927
10 | 0.958 | 0.0263 | 0.0004 | 36.4259
10.5 | 0.929 | 0.03027 | 0.0082 | 30.6905
11 | 0.8978 | 0.03597 | 0.0146 | 24.9597
11.5 | 0.8917 | 0.04049 | 0.0185 | 22.0227
12 | 0.9045 | 0.04388 | 0.0206 | 20.613
12.5 | 0.9197 | 0.04718 | 0.0224 | 19.4934
13 | 0.9332 | 0.05071 | 0.0241 | 18.4027
13.5 | 0.9532 | 0.05376 | 0.0253 | 17.7307
14 | 0.976 | 0.05639 | 0.0269 | 17.308
14.5 | 1.0068 | 0.05858 | 0.0277 | 17.1868
15 | 1.0369 | 0.0609 | 0.0285 | 17.0263
15.5 | 1.0862 | 0.06186 | 0.0289 | 17.559
16 | 1.115 | 0.06495 | 0.0296 | 17.1671
16.5 | 1.1358 | 0.06892 | 0.0302 | 16.48
17 | 1.1465 | 0.07376 | 0.0307 | 15.5437
17.5 | 1.1526 | 0.07933 | 0.0309 | 14.5292
18 | 1.1572 | 0.08515 | 0.0307 | 13.5901
18.5 | 1.1381 | 0.09383 | 0.0298 | 12.1294
19 | 1.0998 | 0.10537 | 0.027 | 10.4375
19.5 | 1.0278 | 0.12351 | 0.0199 | 8.3216
20 | 0.9468 | 0.1467 | 0.0072 | 6.454

## 21. Re 250k Mach 0.25 (1)
BIGFOIL.COM POLAR EXPORT
NACA66-419 a=0.5
NACA66-419 a=0.5 |  |  |  | Cl Max: | 1.386 | at alpha= | 9.5 | deg
JavaFoil+Calcfoil stall+Eppler ext transition |  |  |  | L/D Max: | 62.113 | at alpha= | 5 | deg
Re: | 250000 |  |  | Cd Min: | 0.01085 | at alpha= | -0.5 | deg
Mach: | 0.25 |  |  | Cl=0 at alpha= | -2.7064 | deg
|  |  |  | @ Cl=0.1, Cd= | 0.013012
|  |  |  | @ Cl=0.4, Cd= | 0.012213
|  |  |  | @ Cl=0.6, Cd= | 0.012988
alpha (deg) | Cl | Cd | Cm | Cl/Cd
-19 | -0.467 | 0.2495 | -0.004 | -1.871
-18.5 | -0.521 | 0.24162 | -0.005 | -2.158
-18 | -0.572 | 0.21951 | -0.006 | -2.606
-17.5 | -0.619 | 0.19955 | -0.006 | -3.101
-17 | -0.662 | 0.18492 | -0.007 | -3.579
-16.5 | -0.7 | 0.17476 | -0.007 | -4.006
-16 | -0.734 | 0.15929 | -0.008 | -4.606
-15.5 | -0.762 | 0.14963 | -0.008 | -5.092
-15 | -0.785 | 0.13564 | -0.009 | -5.784
-14.5 | -0.801 | 0.12557 | -0.01 | -6.382
-14 | -0.809 | 0.11964 | -0.01 | -6.763
-13.5 | -0.804 | 0.11152 | -0.01 | -7.213
-13 | -0.797 | 0.10517 | -0.011 | -7.579
-12.5 | -0.786 | 0.09829 | -0.011 | -7.992
-12 | -0.77 | 0.09087 | -0.012 | -8.47
-11.5 | -0.75 | 0.08417 | -0.012 | -8.908
-11 | -0.726 | 0.07986 | -0.013 | -9.091
-10.5 | -0.699 | 0.07533 | -0.014 | -9.273
-10 | -0.668 | 0.06978 | -0.014 | -9.57
-9.5 | -0.634 | 0.06586 | -0.015 | -9.627
-9 | -0.597 | 0.0615 | -0.015 | -9.713
-8.5 | -0.558 | 0.05786 | -0.016 | -9.648
-8 | -0.517 | 0.05438 | -0.017 | -9.503
-7.5 | -0.474 | 0.05111 | -0.017 | -9.265
-7 | -0.429 | 0.04815 | -0.018 | -8.9
-6.5 | -0.382 | 0.04541 | -0.019 | -8.411
-6 | -0.334 | 0.0429 | -0.019 | -7.791
-5.5 | -0.285 | 0.04086 | -0.02 | -6.982
-5 | -0.236 | 0.0386 | -0.022 | -6.111
-4.5 | -0.225 | 0.01493 | -0.045 | -15.058
-4 | -0.163 | 0.01457 | -0.046 | -11.177
-3.5 | -0.1 | 0.01425 | -0.047 | -7.043
-3 | -0.037 | 0.01394 | -0.049 | -2.682
-2.5 | 0.026 | 0.01367 | -0.05 | 1.902
-2 | 0.09 | 0.01341 | -0.051 | 6.69
-1.5 | 0.151 | 0.01098 | -0.051 | 13.728
-1 | 0.214 | 0.01093 | -0.053 | 19.555
-0.5 | 0.277 | 0.01085 | -0.054 | 25.564
0 | 0.333 | 0.01203 | -0.055 | 27.663
0.5 | 0.394 | 0.01219 | -0.057 | 32.303
1 | 0.454 | 0.01242 | -0.058 | 36.586
1.5 | 0.515 | 0.01264 | -0.06 | 40.748
2 | 0.576 | 0.01288 | -0.061 | 44.677
2.5 | 0.636 | 0.01315 | -0.062 | 48.338
3 | 0.697 | 0.01342 | -0.064 | 51.912
3.5 | 0.756 | 0.01376 | -0.065 | 54.954
4 | 0.811 | 0.01414 | -0.067 | 57.388
4.5 | 0.869 | 0.01454 | -0.068 | 59.735
5 | 0.927 | 0.01492 | -0.069 | 62.113
5.5 | 1.005 | 0.02202 | -0.073 | 45.629
6 | 1.061 | 0.02298 | -0.074 | 46.169
6.5 | 1.115 | 0.0238 | -0.076 | 46.867
7 | 1.168 | 0.02496 | -0.077 | 46.798
7.5 | 1.218 | 0.02603 | -0.078 | 46.786
8 | 1.265 | 0.02718 | -0.079 | 46.542
8.5 | 1.309 | 0.02845 | -0.081 | 46.01
9 | 1.349 | 0.02977 | -0.082 | 45.32
9.5 | 1.386 | 0.03117 | -0.083 | 44.455
10 | 1.196 | 0.06566 | -0.039 | 18.209
10.5 | 1.22 | 0.07015 | -0.04 | 17.391
11 | 1.239 | 0.07444 | -0.039 | 16.64
11.5 | 1.254 | 0.08035 | -0.04 | 15.611
12 | 1.264 | 0.08568 | -0.039 | 14.754
12.5 | 1.269 | 0.09155 | -0.04 | 13.861
13 | 1.269 | 0.09797 | -0.04 | 12.949
13.5 | 1.262 | 0.10641 | -0.039 | 11.862
14 | 1.251 | 0.11381 | -0.04 | 10.989
14.5 | 1.228 | 0.12072 | -0.039 | 10.169

## 22. Re 250k Mach 0.25 (2)
BIGFOIL.COM POLAR EXPORT
NACA66-419 a=0.5
NACA66-419 a=0.5 |  |  |  | Cl Max: | 1.0882 | at alpha= | 16 | deg
XFOIL ncrit=9 |  |  |  | L/D Max: | 37.5202 | at alpha= | 9.5 | deg
Re: | 250000 |  |  | Cd Min: | 0.20946 | at alpha= | 20 | deg
Mach: | 0.25 |  |  | Cl=0 at alpha= | 1.7038 | deg
|  |  |  | @ Cl=0.1, Cd= | 0.034408
|  |  |  | @ Cl=0.4, Cd= | 0.034644
|  |  |  | @ Cl=0.6, Cd= | 0.032671
alpha (deg) | Cl | Cd | Cm | Cl/Cd
-14 | -0.2608 | 0.1173 | -0.1074 | -2.2234
-13.5 | -0.2237 | 0.11229 | -0.1054 | -1.9922
-13 | -0.2053 | 0.10708 | -0.1071 | -1.9173
-12.5 | -0.3104 | 0.08742 | -0.1255 | -3.5507
-12 | -0.2445 | 0.0846 | -0.1215 | -2.8901
-11.5 | -0.2518 | 0.07612 | -0.1261 | -3.3079
-11 | -0.318 | 0.06521 | -0.1302 | -4.8766
-10.5 | -0.421 | 0.0614 | -0.1218 | -6.8567
-9.5 | -0.4926 | 0.04199 | -0.1062 | -11.7314
-9 | -0.5026 | 0.03787 | -0.0966 | -13.2717
-8.5 | -0.4633 | 0.03459 | -0.0946 | -13.394
-8 | -0.4159 | 0.03181 | -0.0936 | -13.0745
-7.5 | -0.3769 | 0.03098 | -0.0925 | -12.1659
-7 | -0.2751 | 0.0279 | -0.1014 | -9.8602
-6.5 | -0.224 | 0.02732 | -0.1011 | -8.1991
-6 | -0.1812 | 0.02663 | -0.099 | -6.8044
-5.5 | -0.1513 | 0.02583 | -0.0949 | -5.8575
-5 | -0.2585 | 0.03002 | -0.0685 | -8.6109
-4.5 | -0.2257 | 0.02888 | -0.0644 | -7.8151
-4 | -0.3186 | 0.03119 | -0.0396 | -10.2148
-3.5 | -0.2764 | 0.03055 | -0.0371 | -9.0475
-3 | -0.2929 | 0.03133 | -0.0259 | -9.3489
-2.5 | -0.2692 | 0.02973 | -0.0209 | -9.0548
-2 | -0.2497 | 0.02785 | -0.0124 | -8.9659
-1.5 | -0.2487 | 0.02948 | -0.0037 | -8.4362
-1 | -0.1965 | 0.03109 | 0.0005 | -6.3204
-0.5 | -0.1918 | 0.03305 | 0.0108 | -5.8033
0 | -0.1398 | 0.0338 | 0.0135 | -4.1361
0.5 | -0.0713 | 0.03371 | 0.012 | -2.1151
1.5 | -0.0238 | 0.03475 | 0.0185 | -0.68489
2 | 0.0346 | 0.03468 | 0.0171 | 0.99769
2.5 | 0.1067 | 0.03438 | 0.0139 | 3.1035
3.5 | 0.2075 | 0.03466 | 0.0132 | 5.9867
4.5 | 0.2792 | 0.03579 | 0.0168 | 7.8011
5 | 0.3445 | 0.0353 | 0.015 | 9.7592
5.5 | 0.419 | 0.03442 | 0.0124 | 12.1732
6.5 | 0.4977 | 0.03491 | 0.0156 | 14.2567
7 | 0.5721 | 0.03336 | 0.0138 | 17.1493
7.5 | 0.6486 | 0.03147 | 0.012 | 20.6101
8.5 | 0.7905 | 0.02632 | 0.0111 | 30.0342
9 | 0.8573 | 0.02527 | 0.0096 | 33.9256
9.5 | 0.9275 | 0.02472 | 0.0071 | 37.5202
10 | 0.932 | 0.02939 | 0.0083 | 31.7115
10.5 | 0.9012 | 0.03415 | 0.0154 | 26.3895
11 | 0.8732 | 0.04004 | 0.0209 | 21.8082
11.5 | 0.8803 | 0.04399 | 0.0236 | 20.0114
12 | 0.8922 | 0.04775 | 0.0256 | 18.6848
12.5 | 0.9044 | 0.05162 | 0.0274 | 17.5203
13 | 0.9217 | 0.05508 | 0.029 | 16.7338
13.5 | 0.943 | 0.05827 | 0.0302 | 16.1833
14 | 0.9729 | 0.06055 | 0.0318 | 16.0677
14.5 | 1.0069 | 0.06282 | 0.0329 | 16.0283
15 | 1.0364 | 0.06566 | 0.0337 | 15.7843
15.5 | 1.0798 | 0.06793 | 0.0346 | 15.8958
16 | 1.0882 | 0.07333 | 0.0354 | 14.8398
16.5 | 1.0859 | 0.08008 | 0.0357 | 13.5602
17 | 1.0712 | 0.08832 | 0.035 | 12.1286
17.5 | 1.0475 | 0.09823 | 0.033 | 10.6637
18 | 1.0154 | 0.10987 | 0.029 | 9.2418
18.5 | 0.9735 | 0.12422 | 0.0224 | 7.8369
19 | 0.9219 | 0.14205 | 0.0123 | 6.49
19.5 | 0.8661 | 0.16353 | -0.0007 | 5.2963
20 | 0.7771 | 0.20946 | -0.0217 | 3.71

## 23. Re 250k Mach 0.50 (1)
BIGFOIL.COM POLAR EXPORT
NACA66-419 a=0.5
NACA66-419 a=0.5 |  |  |  | Cl Max: | 1.311 | at alpha= | 7.5 | deg
JavaFoil+Calcfoil stall+Eppler ext transition |  |  |  | L/D Max: | 61.074 | at alpha= | 5 | deg
Re: | 250000 |  |  | Cd Min: | 0.01204 | at alpha= | -0.5 | deg
Mach: | 0.5 |  |  | Cl=0 at alpha= | -2.7071 | deg
|  |  |  | @ Cl=0.1, Cd= | 0.01461
|  |  |  | @ Cl=0.4, Cd= | 0.013338
|  |  |  | @ Cl=0.6, Cd= | 0.014109
alpha (deg) | Cl | Cd | Cm | Cl/Cd
-20 | -0.98 | 0.27109 | -0.005 | -3.616
-19.5 | -0.953 | 0.26344 | -0.005 | -3.616
-19 | -0.925 | 0.26295 | -0.006 | -3.518
-18.5 | -0.898 | 0.26102 | -0.007 | -3.439
-18 | -0.868 | 0.23778 | -0.007 | -3.649
-17.5 | -0.84 | 0.2304 | -0.008 | -3.644
-17 | -0.812 | 0.22351 | -0.008 | -3.632
-16.5 | -0.784 | 0.2195 | -0.009 | -3.572
-16 | -0.756 | 0.21526 | -0.01 | -3.513
-15.5 | -0.726 | 0.20337 | -0.01 | -3.571
-15 | -0.698 | 0.19884 | -0.01 | -3.512
-14.5 | -0.67 | 0.18553 | -0.011 | -3.613
-14 | -0.642 | 0.1958 | -0.012 | -3.28
-13.5 | -0.614 | 0.19352 | -0.012 | -3.174
-13 | -0.586 | 0.18992 | -0.013 | -3.086
-12.5 | -0.557 | 0.16466 | -0.013 | -3.381
-12 | -0.529 | 0.15798 | -0.013 | -3.346
-11.5 | -0.5 | 0.154 | -0.014 | -3.249
-11 | -0.472 | 0.15494 | -0.014 | -3.047
-10.5 | -0.444 | 0.14105 | -0.015 | -3.147
-10 | -0.416 | 0.08636 | -0.017 | -4.821
-9.5 | -0.387 | 0.11811 | -0.015 | -3.275
-9 | -0.358 | 0.11078 | -0.015 | -3.234
-8.5 | -0.483 | 0.07412 | -0.016 | -6.51
-8 | -0.504 | 0.06397 | -0.018 | -7.875
-7.5 | -0.486 | 0.05705 | -0.019 | -8.515
-7 | -0.453 | 0.05231 | -0.019 | -8.653
-6.5 | -0.411 | 0.04844 | -0.02 | -8.486
-6 | -0.364 | 0.04516 | -0.021 | -8.06
-5.5 | -0.313 | 0.04277 | -0.022 | -7.328
-5 | -0.26 | 0.04017 | -0.023 | -6.479
-4.5 | -0.205 | 0.0389 | -0.023 | -5.269
-4 | -0.149 | 0.03655 | -0.025 | -4.074
-3.5 | -0.111 | 0.01564 | -0.052 | -7.102
-3 | -0.041 | 0.01525 | -0.054 | -2.716
-2.5 | 0.029 | 0.01488 | -0.055 | 1.939
-2 | 0.1 | 0.01461 | -0.056 | 6.818
-1.5 | 0.167 | 0.0122 | -0.056 | 13.687
-1 | 0.237 | 0.01211 | -0.058 | 19.562
-0.5 | 0.307 | 0.01204 | -0.059 | 25.515
0 | 0.37 | 0.01325 | -0.061 | 27.903
0.5 | 0.438 | 0.01345 | -0.062 | 32.548
1 | 0.505 | 0.01368 | -0.064 | 36.959
1.5 | 0.573 | 0.01398 | -0.065 | 40.979
2 | 0.64 | 0.0143 | -0.067 | 44.792
2.5 | 0.708 | 0.01464 | -0.069 | 48.336
3 | 0.775 | 0.01498 | -0.07 | 51.76
3.5 | 0.842 | 0.0154 | -0.072 | 54.694
4 | 0.902 | 0.01585 | -0.073 | 56.903
4.5 | 0.967 | 0.01633 | -0.075 | 59.201
5 | 1.029 | 0.01685 | -0.077 | 61.074
5.5 | 1.109 | 0.02636 | -0.08 | 42.094
6 | 1.167 | 0.02775 | -0.082 | 42.073
6.5 | 1.222 | 0.02924 | -0.083 | 41.776
7 | 1.272 | 0.03077 | -0.085 | 41.331
7.5 | 1.311 | 0.03241 | -0.086 | 40.439
8 | 1.131 | 0.05479 | -0.041 | 20.641
8.5 | 1.138 | 0.05957 | -0.039 | 19.107
9 | 1.119 | 0.06586 | -0.038 | 16.984
9.5 | 1.032 | 0.0752 | -0.038 | 13.72
10 | 0.715 | 0.10529 | -0.034 | 6.788
10.5 | 0.743 | 0.13697 | -0.039 | 5.423
11 | 0.77 | 0.13743 | -0.039 | 5.605
11.5 | 0.798 | 0.14109 | -0.04 | 5.653
12 | 0.826 | 0.16038 | -0.045 | 5.152
12.5 | 0.853 | 0.17229 | -0.046 | 4.954

## 24. Re 250k Mach 0.50 (2)
BIGFOIL.COM POLAR EXPORT
NACA66-419 a=0.5
NACA66-419 a=0.5 |  |  |  | Cl Max: | 0.922 | at alpha= | 14 | deg
XFOIL ncrit=9 |  |  |  | L/D Max: | 25.3184 | at alpha= | 9 | deg
Re: | 250000 |  |  | Cd Min: | 0.21891 | at alpha= | 19 | deg
Mach: | 0.5 |  |  | Cl=0 at alpha= | 1.9691 | deg
|  |  |  | @ Cl=0.1, Cd= | 0.038539
|  |  |  | @ Cl=0.4, Cd= | 0.039537
|  |  |  | @ Cl=0.6, Cd= | 0.037122
alpha (deg) | Cl | Cd | Cm | Cl/Cd
-11 | -0.0925 | 0.09189 | -0.138 | -1.0066
-10.5 | -0.1701 | 0.06752 | -0.1542 | -2.5193
-10 | -0.1995 | 0.05937 | -0.1565 | -3.3603
-9.5 | -0.2399 | 0.05234 | -0.1552 | -4.5835
-9 | -0.2776 | 0.04708 | -0.1506 | -5.8963
-8.5 | -0.3081 | 0.04372 | -0.1439 | -7.0471
-8 | -0.3318 | 0.04107 | -0.1343 | -8.0789
-7.5 | -0.3399 | 0.03858 | -0.1247 | -8.8103
-7 | -0.4252 | 0.04199 | -0.1027 | -10.1262
-6.5 | -0.4165 | 0.03986 | -0.0938 | -10.4491
-6 | -0.4933 | 0.04145 | -0.0713 | -11.9011
-5.5 | -0.4765 | 0.04008 | -0.0635 | -11.8887
-5 | -0.3968 | 0.03778 | -0.0649 | -10.5029
-4.5 | -0.4007 | 0.03785 | -0.0539 | -10.5865
-4 | -0.367 | 0.03711 | -0.0484 | -9.8895
-3.5 | -0.317 | 0.03579 | -0.0452 | -8.8572
-3 | -0.3441 | 0.03616 | -0.031 | -9.516
-2.5 | -0.3064 | 0.03532 | -0.026 | -8.675
-2 | -0.3014 | 0.03536 | -0.0169 | -8.5238
-1 | -0.2933 | 0.03246 | 0.0041 | -9.0357
-0.5 | -0.2478 | 0.03473 | 0.0119 | -7.135
0 | -0.1968 | 0.03667 | 0.0183 | -5.3668
0.5 | -0.1695 | 0.03765 | 0.0247 | -4.502
1 | -0.0977 | 0.03777 | 0.0243 | -2.5867
1.5 | -0.0745 | 0.03804 | 0.0282 | -1.9585
2 | 0.0049 | 0.03769 | 0.0252 | 0.13001
2.5 | 0.0349 | 0.03823 | 0.0281 | 0.9129
4 | 0.193 | 0.03898 | 0.0283 | 4.9513
5 | 0.3177 | 0.03882 | 0.0268 | 8.1839
5.5 | 0.3617 | 0.03935 | 0.0283 | 9.1919
6.5 | 0.4661 | 0.03986 | 0.0295 | 11.6934
7 | 0.5465 | 0.03836 | 0.0286 | 14.2466
8.5 | 0.7668 | 0.03326 | 0.0305 | 23.0547
9 | 0.8269 | 0.03266 | 0.0326 | 25.3184
9.5 | 0.8633 | 0.03437 | 0.0351 | 25.1178
10 | 0.855 | 0.04049 | 0.0372 | 21.1163
10.5 | 0.8285 | 0.04844 | 0.0386 | 17.1036
11 | 0.8247 | 0.05384 | 0.041 | 15.3176
11.5 | 0.8327 | 0.05901 | 0.0424 | 14.1112
12 | 0.8441 | 0.06407 | 0.0435 | 13.1747
12.5 | 0.8634 | 0.06846 | 0.0448 | 12.6117
13 | 0.8903 | 0.0722 | 0.0465 | 12.331
13.5 | 0.9122 | 0.07691 | 0.0476 | 11.8606
14 | 0.922 | 0.0832 | 0.0478 | 11.0817
14.5 | 0.9182 | 0.09134 | 0.0466 | 10.0526
15 | 0.9025 | 0.10132 | 0.0436 | 8.9074
15.5 | 0.8747 | 0.11377 | 0.0379 | 7.6883
16 | 0.8409 | 0.12829 | 0.0296 | 6.5547
16.5 | 0.8044 | 0.14495 | 0.019 | 5.5495
17 | 0.7708 | 0.16351 | 0.0075 | 4.7141
17.5 | 0.7585 | 0.17923 | -0.0013 | 4.232
18 | 0.7658 | 0.18984 | -0.0071 | 4.0339
18.5 | 0.7666 | 0.20527 | -0.0149 | 3.7346
19 | 0.788 | 0.21891 | -0.0188 | 3.5997

## 25. Re 500k Mach 0.00 (1)
BIGFOIL.COM POLAR EXPORT
NACA66-419 a=0.5
NACA66-419 a=0.5 |  |  |  | Cl Max: | 1.579 | at alpha= | 14 | deg
JavaFoil+Calcfoil stall+Eppler ext transition |  |  |  | L/D Max: | 91.075 | at alpha= | 5.5 | deg
Re: | 500000 |  |  | Cd Min: | 0.00767 | at alpha= | -1.5 | deg
Mach: | 0 |  |  | Cl=0 at alpha= | -2.7049 | deg
|  |  |  | @ Cl=0.1, Cd= | 0.0077016
|  |  |  | @ Cl=0.4, Cd= | 0.008574
|  |  |  | @ Cl=0.6, Cd= | 0.0092451
alpha (deg) | Cl | Cd | Cm | Cl/Cd
-20 | -0.835 | 0.19421 | -0.004 | -4.299
-19.5 | -0.851 | 0.18636 | -0.004 | -4.566
-19 | -0.866 | 0.17586 | -0.005 | -4.922
-18.5 | -0.879 | 0.16907 | -0.005 | -5.197
-18 | -0.89 | 0.16091 | -0.006 | -5.532
-17.5 | -0.899 | 0.15286 | -0.006 | -5.883
-17 | -0.907 | 0.14169 | -0.007 | -6.399
-16.5 | -0.911 | 0.13428 | -0.008 | -6.784
-16 | -0.913 | 0.12875 | -0.008 | -7.09
-15.5 | -0.912 | 0.12151 | -0.009 | -7.504
-15 | -0.905 | 0.1134 | -0.009 | -7.981
-14.5 | -0.898 | 0.10665 | -0.009 | -8.418
-14 | -0.885 | 0.10164 | -0.01 | -8.71
-13.5 | -0.866 | 0.09567 | -0.01 | -9.055
-13 | -0.845 | 0.08991 | -0.011 | -9.399
-12.5 | -0.821 | 0.08501 | -0.012 | -9.661
-12 | -0.795 | 0.08048 | -0.012 | -9.878
-11.5 | -0.766 | 0.07599 | -0.013 | -10.085
-11 | -0.735 | 0.07152 | -0.014 | -10.283
-10.5 | -0.702 | 0.06708 | -0.014 | -10.465
-10 | -0.667 | 0.06363 | -0.015 | -10.476
-9.5 | -0.629 | 0.05975 | -0.015 | -10.529
-9 | -0.59 | 0.05642 | -0.016 | -10.457
-8.5 | -0.549 | 0.05312 | -0.016 | -10.339
-8 | -0.507 | 0.05019 | -0.017 | -10.1
-7.5 | -0.463 | 0.04737 | -0.018 | -9.781
-7 | -0.418 | 0.04484 | -0.019 | -9.333
-6.5 | -0.373 | 0.04193 | -0.021 | -8.901
-6 | -0.396 | 0.01335 | -0.041 | -29.65
-5.5 | -0.338 | 0.01296 | -0.042 | -26.065
-5 | -0.279 | 0.01262 | -0.043 | -22.11
-4.5 | -0.219 | 0.01226 | -0.045 | -17.872
-4 | -0.159 | 0.01193 | -0.046 | -13.298
-3.5 | -0.098 | 0.01165 | -0.047 | -8.39
-3 | -0.036 | 0.01139 | -0.048 | -3.195
-2.5 | 0.025 | 0.01116 | -0.05 | 2.268
-2 | 0.087 | 0.00771 | -0.051 | 11.27
-1.5 | 0.149 | 0.00767 | -0.052 | 19.488
-1 | 0.212 | 0.00767 | -0.053 | 27.618
-0.5 | 0.274 | 0.00767 | -0.055 | 35.758
0 | 0.328 | 0.00843 | -0.056 | 38.935
0.5 | 0.388 | 0.00854 | -0.058 | 45.475
1 | 0.448 | 0.00871 | -0.059 | 51.456
1.5 | 0.508 | 0.0085 | -0.06 | 59.749
2 | 0.567 | 0.00915 | -0.062 | 61.991
2.5 | 0.626 | 0.00932 | -0.063 | 67.233
3 | 0.686 | 0.00947 | -0.064 | 72.381
3.5 | 0.745 | 0.00972 | -0.065 | 76.608
4 | 0.799 | 0.00995 | -0.067 | 80.274
4.5 | 0.856 | 0.0102 | -0.068 | 83.954
5 | 0.914 | 0.0104 | -0.069 | 87.827
5.5 | 0.971 | 0.01066 | -0.07 | 91.075
6 | 1.033 | 0.0191 | -0.072 | 54.116
6.5 | 1.087 | 0.01989 | -0.074 | 54.657
7 | 1.14 | 0.0207 | -0.075 | 55.071
7.5 | 1.19 | 0.02154 | -0.076 | 55.257
8 | 1.238 | 0.02246 | -0.077 | 55.116
8.5 | 1.284 | 0.02346 | -0.079 | 54.717
9 | 1.327 | 0.02442 | -0.08 | 54.348
9.5 | 1.368 | 0.02555 | -0.081 | 53.523
10 | 1.405 | 0.02659 | -0.082 | 52.848
10.5 | 1.44 | 0.0279 | -0.083 | 51.594
11 | 1.471 | 0.02923 | -0.084 | 50.318
11.5 | 1.498 | 0.03038 | -0.086 | 49.324
12 | 1.522 | 0.03181 | -0.087 | 47.854
12.5 | 1.542 | 0.03336 | -0.088 | 46.234
13 | 1.559 | 0.035 | -0.089 | 44.529
13.5 | 1.571 | 0.03674 | -0.09 | 42.75
14 | 1.579 | 0.03843 | -0.091 | 41.076
14.5 | 1.355 | 0.09994 | -0.056 | 13.561
15 | 1.35 | 0.10692 | -0.055 | 12.627
15.5 | 1.334 | 0.11642 | -0.047 | 11.456
16 | 1.324 | 0.12341 | -0.046 | 10.726
16.5 | 1.313 | 0.13082 | -0.047 | 10.033
17 | 1.297 | 0.13717 | -0.047 | 9.455
17.5 | 1.279 | 0.14538 | -0.047 | 8.8
18 | 1.259 | 0.15195 | -0.046 | 8.284
18.5 | 1.237 | 0.16054 | -0.047 | 7.706
19 | 1.213 | 0.17059 | -0.046 | 7.109

## 26. Re 500k Mach 0.00 (2)
BIGFOIL.COM POLAR EXPORT
NACA66-419 a=0.5
NACA66-419 a=0.5 |  |  |  | Cl Max: | 1.1932 | at alpha= | 19 | deg
XFOIL ncrit=9 |  |  |  | L/D Max: | 85.798 | at alpha= | 6.5 | deg
Re: | 500000 |  |  | Cd Min: | 0.13641 | at alpha= | -16 | deg
Mach: | 0 |  |  | Cl=0 at alpha= | -2.4982 | deg
|  |  |  | @ Cl=0.1, Cd= | 0.012691
|  |  |  | @ Cl=0.4, Cd= | 0.014106
|  |  |  | @ Cl=0.6, Cd= | 0.013927
alpha (deg) | Cl | Cd | Cm | Cl/Cd
-16 | -0.3154 | 0.13641 | -0.0794 | -2.3121
-15.5 | -0.2962 | 0.13154 | -0.0817 | -2.2518
-15 | -0.2842 | 0.12523 | -0.0848 | -2.2694
-14.5 | -0.3775 | 0.09314 | -0.1038 | -4.053
-14 | -0.3453 | 0.09253 | -0.1027 | -3.7318
-13.5 | -0.4281 | 0.07131 | -0.1156 | -6.0034
-13 | -0.4797 | 0.06206 | -0.1174 | -7.7296
-12.5 | -0.521 | 0.05552 | -0.1152 | -9.384
-12 | -0.5416 | 0.05121 | -0.1114 | -10.5761
-11.5 | -0.5632 | 0.0473 | -0.1058 | -11.907
-11 | -0.6522 | 0.03434 | -0.0885 | -18.9924
-10.5 | -0.6292 | 0.0301 | -0.0853 | -20.9037
-10 | -0.5888 | 0.0267 | -0.0843 | -22.0524
-9.5 | -0.5403 | 0.0245 | -0.0844 | -22.0531
-9 | -0.4791 | 0.02243 | -0.0866 | -21.3598
-8.5 | -0.4193 | 0.021 | -0.0883 | -19.9667
-8 | -0.3657 | 0.01997 | -0.0889 | -18.3125
-7.5 | -0.3064 | 0.0183 | -0.0906 | -16.7432
-7 | -0.2644 | 0.01744 | -0.0894 | -15.1606
-6.5 | -0.2239 | 0.01671 | -0.0877 | -13.3992
-6 | -0.1847 | 0.01607 | -0.0858 | -11.4935
-5.5 | -0.1545 | 0.01523 | -0.0822 | -10.1445
-5 | -0.1199 | 0.01486 | -0.0791 | -8.0686
-4.5 | -0.0885 | 0.01461 | -0.0754 | -6.0575
-4 | -0.056 | 0.01418 | -0.072 | -3.9492
-3.5 | -0.0611 | 0.01245 | -0.0622 | -4.9076
-3 | -0.0529 | 0.01118 | -0.0538 | -4.7317
-2.5 | -0.0002 | 0.01148 | -0.0534 | -0.017422
-2 | 0.0551 | 0.01203 | -0.0531 | 4.5802
-1.5 | 0.1081 | 0.01281 | -0.0525 | 8.4387
-1 | 0.1556 | 0.01368 | -0.0509 | 11.3743
-0.5 | 0.2062 | 0.01404 | -0.0504 | 14.6866
0 | 0.2603 | 0.01403 | -0.0509 | 18.5531
0.5 | 0.3186 | 0.0139 | -0.0522 | 22.9209
1 | 0.3777 | 0.01386 | -0.0536 | 27.2511
1.5 | 0.4175 | 0.0143 | -0.0518 | 29.1958
2 | 0.4672 | 0.01437 | -0.0516 | 32.5122
2.5 | 0.5274 | 0.01419 | -0.0532 | 37.167
3 | 0.5929 | 0.0139 | -0.0557 | 42.6547
3.5 | 0.6399 | 0.01408 | -0.055 | 45.4474
4 | 0.6914 | 0.01389 | -0.0549 | 49.7768
4.5 | 0.7599 | 0.01338 | -0.0577 | 56.7937
5 | 0.8174 | 0.01306 | -0.0584 | 62.5881
5.5 | 0.8834 | 0.01204 | -0.0603 | 73.3721
6 | 0.924 | 0.01169 | -0.0578 | 79.0419
6.5 | 0.9515 | 0.01109 | -0.0524 | 85.798
7 | 0.9529 | 0.01148 | -0.0428 | 83.0052
7.5 | 0.9614 | 0.01222 | -0.0353 | 78.6743
8 | 0.9595 | 0.01366 | -0.0266 | 70.2416
8.5 | 0.9398 | 0.0162 | -0.0162 | 58.0123
9 | 0.9152 | 0.01943 | -0.006 | 47.1024
9.5 | 0.8967 | 0.0228 | 0.0025 | 39.3289
10 | 0.882 | 0.02627 | 0.0099 | 33.5744
10.5 | 0.8709 | 0.03025 | 0.0155 | 28.7901
11 | 0.9016 | 0.03415 | 0.0127 | 26.4012
11.5 | 0.9264 | 0.03653 | 0.014 | 25.36
12 | 0.9459 | 0.03923 | 0.0158 | 24.1116
12.5 | 0.9671 | 0.04187 | 0.0173 | 23.0977
13 | 0.9873 | 0.04467 | 0.0187 | 22.1021
13.5 | 0.9976 | 0.04835 | 0.0206 | 20.6329
14 | 1.017 | 0.0514 | 0.0218 | 19.786
14.5 | 1.0364 | 0.05451 | 0.0227 | 19.013
15 | 1.0545 | 0.05781 | 0.0235 | 18.2408
15.5 | 1.0713 | 0.06108 | 0.0246 | 17.5393
16 | 1.0923 | 0.06421 | 0.0251 | 17.0114
16.5 | 1.1122 | 0.06756 | 0.0254 | 16.4624
17 | 1.1309 | 0.07112 | 0.0255 | 15.9013
17.5 | 1.1497 | 0.07468 | 0.0255 | 15.395
18 | 1.1726 | 0.07766 | 0.0255 | 15.0992
18.5 | 1.1916 | 0.08137 | 0.0256 | 14.6442
19 | 1.1932 | 0.08739 | 0.0247 | 13.6537
19.5 | 1.1907 | 0.09409 | 0.0232 | 12.6549
20 | 1.1875 | 0.10114 | 0.0213 | 11.7412

## 27. Re 500k Mach 0.10 (1)
BIGFOIL.COM POLAR EXPORT
NACA66-419 a=0.5
NACA66-419 a=0.5 |  |  |  | Cl Max: | 1.567 | at alpha= | 14 | deg
JavaFoil+Calcfoil stall+Eppler ext transition |  |  |  | L/D Max: | 91.129 | at alpha= | 5.5 | deg
Re: | 500000 |  |  | Cd Min: | 0.00769 | at alpha= | -1 | deg
Mach: | 0.1 |  |  | Cl=0 at alpha= | -2.7016 | deg
|  |  |  | @ Cl=0.1, Cd= | 0.0077317
|  |  |  | @ Cl=0.4, Cd= | 0.0086183
|  |  |  | @ Cl=0.6, Cd= | 0.00926
alpha (deg) | Cl | Cd | Cm | Cl/Cd
-20 | -0.789 | 0.1974 | -0.004 | -3.996
-19.5 | -0.808 | 0.18945 | -0.004 | -4.267
-19 | -0.827 | 0.17976 | -0.005 | -4.598
-18.5 | -0.843 | 0.17292 | -0.005 | -4.877
-18 | -0.858 | 0.16419 | -0.006 | -5.228
-17.5 | -0.871 | 0.1549 | -0.006 | -5.623
-17 | -0.882 | 0.14473 | -0.007 | -6.091
-16.5 | -0.89 | 0.13848 | -0.008 | -6.424
-16 | -0.895 | 0.13047 | -0.008 | -6.857
-15.5 | -0.897 | 0.12266 | -0.009 | -7.309
-15 | -0.895 | 0.11614 | -0.009 | -7.706
-14.5 | -0.888 | 0.10757 | -0.009 | -8.253
-14 | -0.877 | 0.10236 | -0.01 | -8.572
-13.5 | -0.86 | 0.0963 | -0.011 | -8.934
-13 | -0.841 | 0.09049 | -0.011 | -9.289
-12.5 | -0.818 | 0.08605 | -0.012 | -9.507
-12 | -0.793 | 0.08055 | -0.012 | -9.843
-11.5 | -0.765 | 0.07597 | -0.013 | -10.071
-11 | -0.735 | 0.07145 | -0.014 | -10.286
-10.5 | -0.702 | 0.06712 | -0.014 | -10.466
-10 | -0.667 | 0.06355 | -0.015 | -10.503
-9.5 | -0.63 | 0.06006 | -0.015 | -10.497
-9 | -0.591 | 0.05662 | -0.016 | -10.445
-8.5 | -0.551 | 0.05334 | -0.016 | -10.326
-8 | -0.509 | 0.0503 | -0.017 | -10.111
-7.5 | -0.465 | 0.04747 | -0.018 | -9.795
-7 | -0.42 | 0.04489 | -0.019 | -9.356
-6.5 | -0.375 | 0.0421 | -0.02 | -8.9
-6 | -0.397 | 0.01341 | -0.041 | -29.629
-5.5 | -0.339 | 0.01302 | -0.042 | -26.06
-5 | -0.28 | 0.01267 | -0.043 | -22.106
-4.5 | -0.22 | 0.0123 | -0.045 | -17.894
-4 | -0.159 | 0.01199 | -0.046 | -13.298
-3.5 | -0.098 | 0.0117 | -0.047 | -8.392
-3 | -0.037 | 0.01142 | -0.049 | -3.202
-2.5 | 0.025 | 0.01118 | -0.05 | 2.274
-2 | 0.087 | 0.00774 | -0.051 | 11.268
-1.5 | 0.15 | 0.0077 | -0.052 | 19.485
-1 | 0.213 | 0.00769 | -0.054 | 27.657
-0.5 | 0.276 | 0.0077 | -0.055 | 35.807
0 | 0.33 | 0.00847 | -0.056 | 38.904
0.5 | 0.39 | 0.00859 | -0.058 | 45.43
1 | 0.45 | 0.00876 | -0.059 | 51.388
1.5 | 0.51 | 0.00858 | -0.06 | 59.41
2 | 0.57 | 0.0092 | -0.062 | 61.937
2.5 | 0.63 | 0.00932 | -0.063 | 67.572
3 | 0.689 | 0.00956 | -0.064 | 72.1
3.5 | 0.748 | 0.00972 | -0.066 | 76.979
4 | 0.803 | 0.01001 | -0.067 | 80.221
4.5 | 0.86 | 0.01025 | -0.068 | 83.885
5 | 0.918 | 0.0105 | -0.069 | 87.349
5.5 | 0.975 | 0.0107 | -0.071 | 91.129
6 | 1.038 | 0.01922 | -0.073 | 54.015
6.5 | 1.092 | 0.02006 | -0.074 | 54.437
7 | 1.145 | 0.02087 | -0.075 | 54.862
7.5 | 1.195 | 0.02175 | -0.076 | 54.932
8 | 1.243 | 0.02272 | -0.078 | 54.706
8.5 | 1.288 | 0.02369 | -0.079 | 54.376
9 | 1.331 | 0.02464 | -0.08 | 54.039
9.5 | 1.371 | 0.02579 | -0.081 | 53.172
10 | 1.408 | 0.02703 | -0.082 | 52.106
10.5 | 1.442 | 0.02805 | -0.084 | 51.405
11 | 1.472 | 0.02959 | -0.085 | 49.744
11.5 | 1.498 | 0.03074 | -0.086 | 48.74
12 | 1.521 | 0.03219 | -0.087 | 47.238
12.5 | 1.539 | 0.0338 | -0.088 | 45.537
13 | 1.553 | 0.03543 | -0.089 | 43.839
13.5 | 1.562 | 0.03718 | -0.09 | 42.022
14 | 1.567 | 0.03936 | -0.091 | 39.802
14.5 | 1.33 | 0.10426 | -0.046 | 12.757
15 | 1.326 | 0.11069 | -0.048 | 11.98
15.5 | 1.315 | 0.117 | -0.045 | 11.242
16 | 1.303 | 0.12405 | -0.046 | 10.505
16.5 | 1.287 | 0.1328 | -0.047 | 9.693
17 | 1.268 | 0.14003 | -0.046 | 9.055
17.5 | 1.246 | 0.14713 | -0.046 | 8.468
18 | 1.222 | 0.15403 | -0.046 | 7.932
18.5 | 1.195 | 0.16397 | -0.045 | 7.29
19 | 1.166 | 0.21961 | -0.041 | 5.308

## 28. Re 500k Mach 0.10 (2)
BIGFOIL.COM POLAR EXPORT
NACA66-419 a=0.5
NACA66-419 a=0.5 |  |  |  | Cl Max: | 1.1818 | at alpha= | 18.5 | deg
XFOIL ncrit=9 |  |  |  | L/D Max: | 85.2419 | at alpha= | 6.5 | deg
Re: | 500000 |  |  | Cd Min: | 0.13742 | at alpha= | -16 | deg
Mach: | 0.1 |  |  | Cl=0 at alpha= | -2.4946 | deg
|  |  |  | @ Cl=0.1, Cd= | 0.012837
|  |  |  | @ Cl=0.4, Cd= | 0.014327
|  |  |  | @ Cl=0.6, Cd= | 0.014045
alpha (deg) | Cl | Cd | Cm | Cl/Cd
-16 | -0.3118 | 0.13742 | -0.0796 | -2.269
-15.5 | -0.2922 | 0.13255 | -0.0818 | -2.2045
-15 | -0.2797 | 0.12629 | -0.085 | -2.2147
-14.5 | -0.2766 | 0.11803 | -0.0893 | -2.3435
-14 | -0.3281 | 0.09683 | -0.101 | -3.3884
-13.5 | -0.3207 | 0.09063 | -0.1039 | -3.5386
-13 | -0.4199 | 0.06719 | -0.1179 | -6.2494
-12.5 | -0.4806 | 0.05805 | -0.1179 | -8.2791
-12 | -0.5129 | 0.05275 | -0.1146 | -9.7232
-11.5 | -0.541 | 0.04836 | -0.1092 | -11.1869
-11 | -0.6406 | 0.03524 | -0.0916 | -18.1782
-10.5 | -0.6236 | 0.03097 | -0.0876 | -20.1356
-10 | -0.5881 | 0.02737 | -0.0859 | -21.487
-9.5 | -0.5413 | 0.02497 | -0.0856 | -21.678
-9 | -0.4813 | 0.0228 | -0.0875 | -21.1096
-8.5 | -0.4203 | 0.02124 | -0.0894 | -19.7881
-8 | -0.3654 | 0.02014 | -0.0901 | -18.143
-7.5 | -0.3049 | 0.01849 | -0.0918 | -16.49
-7 | -0.2622 | 0.01759 | -0.0906 | -14.9062
-6.5 | -0.2214 | 0.01685 | -0.089 | -13.1395
-6 | -0.182 | 0.01618 | -0.087 | -11.2485
-5.5 | -0.151 | 0.01532 | -0.0835 | -9.8564
-5 | -0.1163 | 0.01496 | -0.0805 | -7.7741
-4.5 | -0.0856 | 0.01469 | -0.0766 | -5.8271
-4 | -0.0529 | 0.01432 | -0.0731 | -3.6941
-3.5 | -0.0575 | 0.01265 | -0.0633 | -4.5455
-3 | -0.0534 | 0.01123 | -0.0541 | -4.7551
-2.5 | -0.0006 | 0.01154 | -0.0536 | -0.051993
-2 | 0.0549 | 0.01211 | -0.0533 | 4.5334
-1.5 | 0.1058 | 0.01293 | -0.0523 | 8.1825
-1 | 0.1536 | 0.0138 | -0.0508 | 11.1304
-0.5 | 0.2053 | 0.01416 | -0.0503 | 14.4986
0 | 0.2604 | 0.01412 | -0.051 | 18.4419
0.5 | 0.3195 | 0.01399 | -0.0523 | 22.8377
1 | 0.379 | 0.01399 | -0.0538 | 27.0908
1.5 | 0.4126 | 0.01453 | -0.0508 | 28.3964
2 | 0.4666 | 0.01449 | -0.0513 | 32.2015
2.5 | 0.5289 | 0.01427 | -0.0532 | 37.0638
3 | 0.5954 | 0.014 | -0.0558 | 42.5286
3.5 | 0.632 | 0.01436 | -0.0532 | 44.0111
4 | 0.6923 | 0.01399 | -0.0545 | 49.4853
4.5 | 0.7632 | 0.01346 | -0.0577 | 56.7013
5 | 0.8117 | 0.01331 | -0.0568 | 60.9842
5.5 | 0.8884 | 0.01208 | -0.0605 | 73.543
6 | 0.9258 | 0.01176 | -0.0573 | 78.7245
6.5 | 0.9513 | 0.01116 | -0.0514 | 85.2419
7 | 0.9472 | 0.01176 | -0.041 | 80.5442
7.5 | 0.9589 | 0.01246 | -0.034 | 76.9583
8 | 0.9555 | 0.01401 | -0.0251 | 68.2013
8.5 | 0.9358 | 0.01662 | -0.0147 | 56.3057
9 | 0.9117 | 0.01989 | -0.0047 | 45.8371
9.5 | 0.8932 | 0.02332 | 0.0037 | 38.3019
10 | 0.8787 | 0.02683 | 0.0111 | 32.7507
10.5 | 0.8663 | 0.03088 | 0.0169 | 28.0538
11 | 0.899 | 0.03474 | 0.0139 | 25.878
11.5 | 0.9246 | 0.03715 | 0.015 | 24.8883
12 | 0.9429 | 0.03999 | 0.0168 | 23.5784
12.5 | 0.9647 | 0.04266 | 0.0183 | 22.6137
13 | 0.9844 | 0.04555 | 0.0197 | 21.6114
13.5 | 0.993 | 0.04942 | 0.0218 | 20.0931
14 | 1.0142 | 0.0524 | 0.0228 | 19.355
14.5 | 1.0332 | 0.05561 | 0.0237 | 18.5794
15 | 1.0517 | 0.05893 | 0.0245 | 17.8466
15.5 | 1.0699 | 0.06202 | 0.0258 | 17.2509
16 | 1.0905 | 0.06536 | 0.0261 | 16.6845
16.5 | 1.11 | 0.06884 | 0.0264 | 16.1243
17 | 1.1288 | 0.07248 | 0.0265 | 15.574
17.5 | 1.1469 | 0.07618 | 0.0265 | 15.0551
18 | 1.1773 | 0.07837 | 0.027 | 15.0223
18.5 | 1.1818 | 0.08401 | 0.0264 | 14.0674
19 | 1.1802 | 0.09059 | 0.0253 | 13.0279
19.5 | 1.1741 | 0.098 | 0.0234 | 11.9806
20 | 1.166 | 0.10597 | 0.0209 | 11.0031

## 29. Re 500k Mach 0.25 (1)
BIGFOIL.COM POLAR EXPORT
NACA66-419 a=0.5
NACA66-419 a=0.5 |  |  |  | Cl Max: | 1.501 | at alpha= | 12.5 | deg
JavaFoil+Calcfoil stall+Eppler ext transition |  |  |  | L/D Max: | 87.107 | at alpha= | 5 | deg
Re: | 500000 |  |  | Cd Min: | 0.00785 | at alpha= | -1 | deg
Mach: | 0.25 |  |  | Cl=0 at alpha= | -2.7064 | deg
|  |  |  | @ Cl=0.1, Cd= | 0.010612
|  |  |  | @ Cl=0.4, Cd= | 0.00882
|  |  |  | @ Cl=0.6, Cd= | 0.0091152
alpha (deg) | Cl | Cd | Cm | Cl/Cd
-19 | -0.467 | 0.22698 | -0.005 | -2.057
-18.5 | -0.522 | 0.21116 | -0.005 | -2.47
-18 | -0.572 | 0.2019 | -0.006 | -2.834
-17.5 | -0.619 | 0.18264 | -0.006 | -3.39
-17 | -0.662 | 0.16761 | -0.007 | -3.95
-16.5 | -0.7 | 0.16183 | -0.007 | -4.328
-16 | -0.734 | 0.14643 | -0.008 | -5.012
-15.5 | -0.762 | 0.13549 | -0.009 | -5.626
-15 | -0.785 | 0.12634 | -0.009 | -6.212
-14.5 | -0.802 | 0.11925 | -0.01 | -6.725
-14 | -0.81 | 0.11119 | -0.011 | -7.284
-13.5 | -0.805 | 0.10307 | -0.011 | -7.812
-13 | -0.798 | 0.09562 | -0.011 | -8.342
-12.5 | -0.786 | 0.09019 | -0.012 | -8.717
-12 | -0.77 | 0.08372 | -0.013 | -9.201
-11.5 | -0.75 | 0.07924 | -0.013 | -9.47
-11 | -0.727 | 0.07336 | -0.014 | -9.904
-10.5 | -0.699 | 0.06975 | -0.014 | -10.024
-10 | -0.668 | 0.06539 | -0.015 | -10.222
-9.5 | -0.635 | 0.06122 | -0.016 | -10.364
-9 | -0.598 | 0.05743 | -0.016 | -10.406
-8.5 | -0.559 | 0.05428 | -0.017 | -10.291
-8 | -0.517 | 0.05114 | -0.017 | -10.113
-7.5 | -0.474 | 0.0481 | -0.018 | -9.85
-7 | -0.429 | 0.04535 | -0.019 | -9.458
-6.5 | -0.382 | 0.04287 | -0.02 | -8.917
-6 | -0.335 | 0.0401 | -0.022 | -8.363
-5.5 | -0.286 | 0.0383 | -0.022 | -7.469
-5 | -0.287 | 0.01298 | -0.044 | -22.107
-4.5 | -0.226 | 0.01259 | -0.046 | -17.906
-4 | -0.163 | 0.01225 | -0.047 | -13.342
-3.5 | -0.101 | 0.01193 | -0.048 | -8.437
-3 | -0.037 | 0.01165 | -0.05 | -3.217
-2.5 | 0.026 | 0.0114 | -0.051 | 2.287
-2 | 0.09 | 0.01112 | -0.052 | 8.089
-1.5 | 0.154 | 0.00787 | -0.054 | 19.555
-1 | 0.218 | 0.00785 | -0.055 | 27.768
-0.5 | 0.283 | 0.00785 | -0.056 | 36.002
0 | 0.338 | 0.00869 | -0.058 | 38.903
0.5 | 0.4 | 0.00882 | -0.059 | 45.346
1 | 0.462 | 0.009 | -0.06 | 51.304
1.5 | 0.523 | 0.00917 | -0.062 | 57.055
2 | 0.584 | 0.00903 | -0.063 | 64.67
2.5 | 0.646 | 0.00936 | -0.065 | 68.964
3 | 0.707 | 0.00989 | -0.066 | 71.435
3.5 | 0.767 | 0.01008 | -0.067 | 76.155
4 | 0.823 | 0.01035 | -0.068 | 79.467
4.5 | 0.882 | 0.01059 | -0.07 | 83.253
5 | 0.941 | 0.01081 | -0.071 | 87.107
5.5 | 1.007 | 0.01926 | -0.073 | 52.294
6 | 1.063 | 0.02008 | -0.075 | 52.968
6.5 | 1.118 | 0.02098 | -0.076 | 53.294
7 | 1.171 | 0.02189 | -0.077 | 53.509
7.5 | 1.221 | 0.02286 | -0.078 | 53.419
8 | 1.268 | 0.02388 | -0.08 | 53.108
8.5 | 1.312 | 0.025 | -0.081 | 52.492
9 | 1.353 | 0.02611 | -0.082 | 51.798
9.5 | 1.389 | 0.02737 | -0.083 | 50.741
10 | 1.421 | 0.02857 | -0.085 | 49.748
10.5 | 1.449 | 0.03017 | -0.086 | 48.023
11 | 1.471 | 0.03143 | -0.087 | 46.802
11.5 | 1.488 | 0.0333 | -0.088 | 44.668
12 | 1.498 | 0.03488 | -0.089 | 42.946
12.5 | 1.501 | 0.03656 | -0.09 | 41.058
13 | 1.274 | 0.09114 | -0.048 | 13.984
13.5 | 1.265 | 0.09813 | -0.044 | 12.889
14 | 1.253 | 0.10394 | -0.044 | 12.055
14.5 | 1.229 | 0.11256 | -0.043 | 10.919
15 | 1.198 | 0.12129 | -0.042 | 9.88
15.5 | 1.161 | 0.12739 | -0.043 | 9.117
16 | 1.118 | 0.13859 | -0.043 | 8.069
16.5 | 1.069 | 0.1489 | -0.042 | 7.181
17 | 1.015 | 0.15546 | -0.042 | 6.529
17.5 | 0.956 | 0.16626 | -0.04 | 5.748

## 30. Re 500k Mach 0.25 (2)
BIGFOIL.COM POLAR EXPORT
NACA66-419 a=0.5
NACA66-419 a=0.5 |  |  |  | Cl Max: | 1.1177 | at alpha= | 18 | deg
XFOIL ncrit=9 |  |  |  | L/D Max: | 76.6229 | at alpha= | 6 | deg
Re: | 500000 |  |  | Cd Min: | 0.19939 | at alpha= | -20 | deg
Mach: | 0.25 |  |  | Cl=0 at alpha= | -2.4637 | deg
|  |  |  | @ Cl=0.1, Cd= | 0.013735
|  |  |  | @ Cl=0.4, Cd= | 0.015277
|  |  |  | @ Cl=0.6, Cd= | 0.015228
alpha (deg) | Cl | Cd | Cm | Cl/Cd
-20 | -0.392 | 0.19939 | -0.048 | -1.966
-19.5 | -0.369 | 0.19457 | -0.0506 | -1.8965
-19 | -0.3698 | 0.18573 | -0.057 | -1.9911
-18.5 | -0.3431 | 0.18015 | -0.0589 | -1.9045
-18 | -0.324 | 0.17487 | -0.0621 | -1.8528
-17.5 | -0.3268 | 0.1646 | -0.0682 | -1.9854
-17 | -0.2999 | 0.16022 | -0.0704 | -1.8718
-16 | -0.2944 | 0.14244 | -0.0807 | -2.0668
-15 | -0.2578 | 0.13124 | -0.0862 | -1.9643
-14.5 | -0.2526 | 0.12304 | -0.0908 | -2.053
-14 | -0.2795 | 0.10776 | -0.0994 | -2.5937
-13.5 | -0.2632 | 0.10282 | -0.1013 | -2.5598
-13 | -0.259 | 0.09539 | -0.1049 | -2.7152
-12.5 | -0.31 | 0.07554 | -0.1179 | -4.1038
-12 | -0.39 | 0.06139 | -0.1241 | -6.3528
-11.5 | -0.4791 | 0.05661 | -0.1184 | -8.4632
-11 | -0.5597 | 0.03947 | -0.1098 | -14.1804
-10.5 | -0.5645 | 0.03493 | -0.104 | -16.1609
-10 | -0.557 | 0.03089 | -0.0984 | -18.0317
-9.5 | -0.532 | 0.02774 | -0.0946 | -19.1781
-9 | -0.4872 | 0.02508 | -0.0937 | -19.4258
-8.5 | -0.4265 | 0.02277 | -0.0951 | -18.7308
-8 | -0.366 | 0.02123 | -0.0962 | -17.2398
-7.5 | -0.3004 | 0.01963 | -0.098 | -15.3031
-7 | -0.2512 | 0.01844 | -0.0974 | -13.6226
-6.5 | -0.208 | 0.01761 | -0.0958 | -11.8115
-6 | -0.1672 | 0.01684 | -0.0937 | -9.9287
-5.5 | -0.133 | 0.01598 | -0.0905 | -8.3229
-5 | -0.0982 | 0.01548 | -0.0874 | -6.3437
-4.5 | -0.0661 | 0.01515 | -0.0837 | -4.363
-4 | -0.0376 | 0.0149 | -0.0789 | -2.5235
-3 | -0.0542 | 0.01153 | -0.0565 | -4.7008
-2.5 | -0.0033 | 0.01192 | -0.0551 | -0.27685
-2 | 0.0422 | 0.0127 | -0.0531 | 3.3228
-1.5 | 0.0902 | 0.01361 | -0.0512 | 6.6275
-1 | 0.1452 | 0.01431 | -0.0503 | 10.1468
-0.5 | 0.2028 | 0.01479 | -0.0502 | 13.712
0 | 0.2626 | 0.01465 | -0.0514 | 17.9249
0.5 | 0.3156 | 0.01479 | -0.0515 | 21.3387
1 | 0.3428 | 0.01542 | -0.0471 | 22.2309
1.5 | 0.4029 | 0.01527 | -0.0483 | 26.3851
2 | 0.4701 | 0.015 | -0.0507 | 31.34
2.5 | 0.5393 | 0.01479 | -0.0535 | 36.4638
3 | 0.5523 | 0.01552 | -0.0465 | 35.5863
3.5 | 0.6241 | 0.01508 | -0.0496 | 41.3859
4 | 0.7041 | 0.01448 | -0.0541 | 48.6257
4.5 | 0.7252 | 0.01482 | -0.048 | 48.9339
5 | 0.8038 | 0.01409 | -0.0519 | 57.0476
5.5 | 0.8612 | 0.0132 | -0.0516 | 65.2424
6 | 0.9348 | 0.0122 | -0.0542 | 76.623
6.5 | 0.9164 | 0.01258 | -0.0406 | 72.8458
7 | 0.9268 | 0.01316 | -0.0329 | 70.4255
7.5 | 0.9405 | 0.01413 | -0.0264 | 66.5605
8 | 0.9372 | 0.01591 | -0.0176 | 58.9063
8.5 | 0.9176 | 0.01883 | -0.0076 | 48.7307
9 | 0.8942 | 0.02239 | 0.0019 | 39.9375
9.5 | 0.8765 | 0.02608 | 0.0099 | 33.6081
10 | 0.8607 | 0.02997 | 0.017 | 28.7187
10.5 | 0.8463 | 0.03422 | 0.0231 | 24.7312
11 | 0.8804 | 0.03769 | 0.0212 | 23.359
12 | 0.9314 | 0.04384 | 0.022 | 21.2454
12.5 | 0.9515 | 0.04695 | 0.0236 | 20.2662
13 | 0.9677 | 0.05048 | 0.0251 | 19.17
13.5 | 0.9795 | 0.05445 | 0.0268 | 17.989
14 | 0.9993 | 0.05785 | 0.0279 | 17.274
14.5 | 1.0187 | 0.06137 | 0.0288 | 16.5993
15 | 1.0373 | 0.06495 | 0.0297 | 15.9707
15.5 | 1.0595 | 0.06813 | 0.0308 | 15.5512
16 | 1.0792 | 0.07198 | 0.0313 | 14.9931
16.5 | 1.0945 | 0.0764 | 0.0314 | 14.3259
17 | 1.1071 | 0.08126 | 0.0313 | 13.6242
17.5 | 1.1167 | 0.0866 | 0.0309 | 12.8949
18 | 1.1177 | 0.09314 | 0.0301 | 12.0002
18.5 | 1.1035 | 0.10216 | 0.0276 | 10.8017
19 | 1.0805 | 0.11295 | 0.0235 | 9.5662
19.5 | 1.0514 | 0.12538 | 0.0176 | 8.3857
20 | 1.0186 | 0.13926 | 0.01 | 7.3144

## 31. Re 500k Mach 0.50 (1)
BIGFOIL.COM POLAR EXPORT
NACA66-419 a=0.5
NACA66-419 a=0.5 |  |  |  | Cl Max: | 1.35 | at alpha= | 8.5 | deg
JavaFoil+Calcfoil stall+Eppler ext transition |  |  |  | L/D Max: | 85.114 | at alpha= | 5 | deg
Re: | 500000 |  |  | Cd Min: | 0.00865 | at alpha= | -0.5 | deg
Mach: | 0.5 |  |  | Cl=0 at alpha= | -2.7042 | deg
|  |  |  | @ Cl=0.1, Cd= | 0.01213
|  |  |  | @ Cl=0.4, Cd= | 0.0097616
|  |  |  | @ Cl=0.6, Cd= | 0.010398
alpha (deg) | Cl | Cd | Cm | Cl/Cd
-20 | -0.98 | 0.2307 | -0.005 | -4.249
-19.5 | -0.953 | 0.22483 | -0.006 | -4.237
-19 | -0.925 | 0.21904 | -0.006 | -4.224
-18.5 | -0.898 | 0.21604 | -0.007 | -4.155
-18 | -0.868 | 0.20131 | -0.007 | -4.311
-17.5 | -0.84 | 0.19751 | -0.008 | -4.252
-17 | -0.812 | 0.18844 | -0.009 | -4.308
-16.5 | -0.784 | 0.18389 | -0.009 | -4.264
-16 | -0.756 | 0.1797 | -0.01 | -4.208
-15.5 | -0.726 | 0.17296 | -0.01 | -4.2
-15 | -0.698 | 0.16717 | -0.011 | -4.177
-14.5 | -0.67 | 0.16017 | -0.011 | -4.186
-14 | -0.642 | 0.15789 | -0.012 | -4.068
-13.5 | -0.614 | 0.15545 | -0.013 | -3.952
-13 | -0.586 | 0.15184 | -0.013 | -3.86
-12.5 | -0.557 | 0.13998 | -0.013 | -3.979
-12 | -0.529 | 0.1313 | -0.013 | -4.026
-11.5 | -0.5 | 0.12757 | -0.014 | -3.923
-11 | -0.472 | 0.13096 | -0.015 | -3.605
-10.5 | -0.444 | 0.11595 | -0.015 | -3.829
-10 | -0.417 | 0.0792 | -0.017 | -5.259
-9.5 | -0.387 | 0.09928 | -0.016 | -3.899
-9 | -0.358 | 0.09449 | -0.016 | -3.793
-8.5 | -0.483 | 0.06629 | -0.017 | -7.284
-8 | -0.504 | 0.05792 | -0.019 | -8.702
-7.5 | -0.486 | 0.05289 | -0.019 | -9.189
-7 | -0.453 | 0.04886 | -0.02 | -9.269
-6.5 | -0.411 | 0.04506 | -0.021 | -9.126
-6 | -0.364 | 0.04231 | -0.022 | -8.608
-5.5 | -0.314 | 0.03999 | -0.023 | -7.842
-5 | -0.261 | 0.03746 | -0.025 | -6.965
-4.5 | -0.205 | 0.03646 | -0.024 | -5.626
-4 | -0.181 | 0.01354 | -0.052 | -13.329
-3.5 | -0.111 | 0.01313 | -0.053 | -8.489
-3 | -0.042 | 0.01276 | -0.055 | -3.256
-2.5 | 0.029 | 0.01241 | -0.056 | 2.332
-2 | 0.1 | 0.01213 | -0.058 | 8.234
-1.5 | 0.17 | 0.00874 | -0.059 | 19.472
-1 | 0.241 | 0.00868 | -0.06 | 27.823
-0.5 | 0.313 | 0.00865 | -0.062 | 36.223
0 | 0.375 | 0.0097 | -0.063 | 38.643
0.5 | 0.444 | 0.00987 | -0.065 | 44.962
1 | 0.512 | 0.01006 | -0.066 | 50.899
1.5 | 0.58 | 0.01034 | -0.068 | 56.128
2 | 0.649 | 0.01054 | -0.069 | 61.552
2.5 | 0.716 | 0.01084 | -0.071 | 66.082
3 | 0.783 | 0.01115 | -0.072 | 70.235
3.5 | 0.851 | 0.01147 | -0.074 | 74.242
4 | 0.913 | 0.01171 | -0.076 | 77.972
4.5 | 0.979 | 0.01201 | -0.077 | 81.48
5 | 1.042 | 0.01225 | -0.079 | 85.114
5.5 | 1.112 | 0.02302 | -0.081 | 48.312
6 | 1.17 | 0.02427 | -0.083 | 48.203
6.5 | 1.224 | 0.02558 | -0.084 | 47.863
7 | 1.274 | 0.02703 | -0.086 | 47.145
7.5 | 1.314 | 0.02864 | -0.087 | 45.885
8 | 1.341 | 0.03046 | -0.088 | 44.037
8.5 | 1.35 | 0.03223 | -0.09 | 41.885
9 | 1.119 | 0.0613 | -0.04 | 18.258
9.5 | 1.033 | 0.06907 | -0.04 | 14.95
10 | 0.715 | 0.08154 | -0.036 | 8.769
10.5 | 0.743 | 0.11387 | -0.039 | 6.524
11 | 0.77 | 0.11681 | -0.04 | 6.595
11.5 | 0.798 | 0.12008 | -0.04 | 6.644
12 | 0.826 | 0.13559 | -0.046 | 6.094
12.5 | 0.854 | 0.14212 | -0.046 | 6.006
13 | 0.881 | 0.14528 | -0.047 | 6.062
13.5 | 0.908 | 0.14777 | -0.048 | 6.144

## 32. Re 500k Mach 0.50 (2)
BIGFOIL.COM POLAR EXPORT
NACA66-419 a=0.5
NACA66-419 a=0.5 |  |  |  | Cl Max: | 0.052 | at alpha= | -3.5 | deg
XFOIL ncrit=9 |  |  |  | L/D Max: | 2.9148 | at alpha= | -3.5 | deg
Re: | 500000 |  |  | Cd Min: | 0.21834 | at alpha= | -20 | deg
Mach: | 0.5 |  |  | Cl=0 at alpha= | -1.0938 | deg
|  |  |  | @ Cl=0.1, Cd= | 0.01775
|  |  |  | @ Cl=0.4, Cd= | 0.01775
|  |  |  | @ Cl=0.6, Cd= | 0.01775
alpha (deg) | Cl | Cd | Cm | Cl/Cd
-20 | -0.3902 | 0.21834 | -0.0529 | -1.7871
-19.5 | -0.3624 | 0.21127 | -0.0563 | -1.7153
-19 | -0.34 | 0.20465 | -0.0605 | -1.6614
-18 | -0.3017 | 0.18962 | -0.0695 | -1.5911
-17.5 | -0.2999 | 0.18074 | -0.0767 | -1.6593
-17 | -0.2658 | 0.1742 | -0.0788 | -1.5258
-16.5 | -0.2564 | 0.16654 | -0.0847 | -1.5396
-16 | -0.2397 | 0.15842 | -0.0888 | -1.5131
-15.5 | -0.2125 | 0.15263 | -0.0915 | -1.3923
-15 | -0.1944 | 0.14567 | -0.0956 | -1.3345
-14.5 | -0.2034 | 0.13532 | -0.1041 | -1.5031
-14 | -0.1776 | 0.12871 | -0.106 | -1.3798
-13.5 | -0.1548 | 0.1229 | -0.1087 | -1.2596
-13 | -0.1424 | 0.11558 | -0.1128 | -1.232
-12.5 | -0.1596 | 0.10311 | -0.1214 | -1.5479
-12 | -0.1441 | 0.09679 | -0.1236 | -1.4888
-11.5 | -0.1689 | 0.08026 | -0.1331 | -2.1044
-11 | -0.1718 | 0.07225 | -0.1369 | -2.3779
-10.5 | -0.2513 | 0.0539 | -0.1479 | -4.6623
-10 | -0.2997 | 0.04551 | -0.1478 | -6.5854
-9.5 | -0.3222 | 0.04004 | -0.1446 | -8.047
-9 | -0.3411 | 0.03549 | -0.1389 | -9.6112
-8.5 | -0.3439 | 0.03182 | -0.1328 | -10.8077
-8 | -0.3301 | 0.02832 | -0.1273 | -11.6561
-7.5 | -0.2895 | 0.02518 | -0.1243 | -11.4972
-7 | -0.2266 | 0.02286 | -0.1239 | -9.9125
-6.5 | -0.1659 | 0.02154 | -0.1231 | -7.7019
-6 | -0.1128 | 0.02061 | -0.1212 | -5.4731
-5.5 | -0.0675 | 0.01981 | -0.1183 | -3.4074
-5 | -0.0336 | 0.01887 | -0.1139 | -1.7806
-4.5 | 0.0035 | 0.01811 | -0.1098 | 0.19326
-4 | 0.0387 | 0.01751 | -0.1052 | 2.2102
-3.5 | 0.052 | 0.01784 | -0.0974 | 2.9148
-3 | 0.031 | 0.01756 | -0.083 | 1.7654
-1.5 | -0.0767 | 0.01764 | -0.0306 | -4.3481
-1 | 0.0177 | 0.01775 | -0.0335 | 0.99718

## 33. Re 750k Mach 0.00 (1)
BIGFOIL.COM POLAR EXPORT
NACA66-419 a=0.5
NACA66-419 a=0.5 |  |  |  | Cl Max: | 1.583 | at alpha= | 14.5 | deg
JavaFoil+Calcfoil stall+Eppler ext transition |  |  |  | L/D Max: | 112.561 | at alpha= | 5.5 | deg
Re: | 750000 |  |  | Cd Min: | 0.00617 | at alpha= | -1 | deg
Mach: | 0 |  |  | Cl=0 at alpha= | -2.7049 | deg
|  |  |  | @ Cl=0.1, Cd= | 0.00648
|  |  |  | @ Cl=0.4, Cd= | 0.0071117
|  |  |  | @ Cl=0.6, Cd= | 0.0074677
alpha (deg) | Cl | Cd | Cm | Cl/Cd
-20 | -0.835 | 0.19108 | -0.004 | -4.372
-19.5 | -0.851 | 0.1788 | -0.004 | -4.762
-19 | -0.866 | 0.16841 | -0.005 | -5.143
-18.5 | -0.879 | 0.16127 | -0.005 | -5.451
-18 | -0.891 | 0.15307 | -0.006 | -5.819
-17.5 | -0.9 | 0.14603 | -0.006 | -6.162
-17 | -0.907 | 0.13887 | -0.007 | -6.532
-16.5 | -0.911 | 0.13132 | -0.008 | -6.941
-16 | -0.913 | 0.12412 | -0.008 | -7.359
-15.5 | -0.912 | 0.11714 | -0.009 | -7.788
-15 | -0.906 | 0.10799 | -0.009 | -8.386
-14.5 | -0.898 | 0.10313 | -0.01 | -8.712
-14 | -0.886 | 0.09697 | -0.01 | -9.136
-13.5 | -0.867 | 0.0924 | -0.011 | -9.383
-13 | -0.846 | 0.08683 | -0.011 | -9.74
-12.5 | -0.822 | 0.08225 | -0.012 | -9.999
-12 | -0.796 | 0.07766 | -0.013 | -10.25
-11.5 | -0.768 | 0.07339 | -0.014 | -10.458
-11 | -0.737 | 0.06901 | -0.014 | -10.675
-10.5 | -0.703 | 0.065 | -0.015 | -10.82
-10 | -0.668 | 0.06155 | -0.015 | -10.847
-9.5 | -0.63 | 0.05803 | -0.016 | -10.85
-9 | -0.591 | 0.05465 | -0.017 | -10.811
-8.5 | -0.551 | 0.05126 | -0.018 | -10.742
-8 | -0.509 | 0.0481 | -0.019 | -10.573
-7.5 | -0.563 | 0.01345 | -0.037 | -41.882
-7 | -0.509 | 0.01301 | -0.038 | -39.114
-6.5 | -0.453 | 0.01258 | -0.04 | -36.04
-6 | -0.397 | 0.01218 | -0.041 | -32.548
-5.5 | -0.338 | 0.01182 | -0.042 | -28.642
-5 | -0.279 | 0.01147 | -0.044 | -24.355
-4.5 | -0.22 | 0.01112 | -0.045 | -19.734
-4 | -0.159 | 0.01083 | -0.046 | -14.676
-3.5 | -0.098 | 0.01056 | -0.048 | -9.268
-3 | -0.036 | 0.0103 | -0.049 | -3.539
-2.5 | 0.025 | 0.01009 | -0.05 | 2.514
-2 | 0.088 | 0.00648 | -0.052 | 13.553
-1.5 | 0.151 | 0.00648 | -0.053 | 23.28
-1 | 0.214 | 0.00617 | -0.055 | 34.66
-0.5 | 0.277 | 0.00661 | -0.056 | 41.913
0 | 0.332 | 0.00702 | -0.057 | 47.316
0.5 | 0.393 | 0.0071 | -0.059 | 55.329
1 | 0.453 | 0.0072 | -0.06 | 62.932
1.5 | 0.514 | 0.00728 | -0.061 | 70.589
2 | 0.574 | 0.00742 | -0.062 | 77.396
2.5 | 0.634 | 0.00753 | -0.064 | 84.26
3 | 0.694 | 0.00769 | -0.065 | 90.185
3.5 | 0.754 | 0.00789 | -0.066 | 95.586
4 | 0.809 | 0.00807 | -0.068 | 100.214
4.5 | 0.868 | 0.00823 | -0.069 | 105.445
5 | 0.925 | 0.00846 | -0.07 | 109.33
5.5 | 0.982 | 0.00872 | -0.071 | 112.561
6 | 1.035 | 0.01767 | -0.073 | 58.585
6.5 | 1.089 | 0.01841 | -0.074 | 59.157
7 | 1.142 | 0.01916 | -0.075 | 59.596
7.5 | 1.192 | 0.01996 | -0.076 | 59.71
8 | 1.24 | 0.02082 | -0.077 | 59.547
8.5 | 1.286 | 0.02175 | -0.079 | 59.121
9 | 1.329 | 0.02264 | -0.08 | 58.722
9.5 | 1.37 | 0.02368 | -0.081 | 57.84
10 | 1.408 | 0.02467 | -0.082 | 57.049
10.5 | 1.442 | 0.02588 | -0.083 | 55.706
11 | 1.473 | 0.02711 | -0.085 | 54.333
11.5 | 1.501 | 0.02823 | -0.086 | 53.156
12 | 1.525 | 0.02958 | -0.087 | 51.556
12.5 | 1.545 | 0.03105 | -0.088 | 49.767
13 | 1.561 | 0.03254 | -0.089 | 47.977
13.5 | 1.574 | 0.0342 | -0.09 | 46.014
14 | 1.582 | 0.03579 | -0.091 | 44.219
14.5 | 1.583 | 0.03771 | -0.092 | 41.964
15 | 1.578 | 0.03978 | -0.093 | 39.653
15.5 | 1.568 | 0.04207 | -0.094 | 37.266
16 | 1.55 | 0.04502 | -0.094 | 34.434
16.5 | 1.529 | 0.04922 | -0.095 | 31.058
17 | 1.309 | 0.12865 | -0.058 | 10.176
17.5 | 1.286 | 0.13718 | -0.055 | 9.375
18 | 1.262 | 0.14569 | -0.051 | 8.662
18.5 | 1.24 | 0.15497 | -0.051 | 7.999
19 | 1.215 | 0.16215 | -0.05 | 7.492
19.5 | 1.189 | 0.17162 | -0.05 | 6.929

## 34. Re 750k Mach 0.00 (2)
BIGFOIL.COM POLAR EXPORT
NACA66-419 a=0.5
NACA66-419 a=0.5 |  |  |  | Cl Max: | 1.2068 | at alpha= | 20 | deg
XFOIL ncrit=9 |  |  |  | L/D Max: | 111.433 | at alpha= | 6.5 | deg
Re: | 750000 |  |  | Cd Min: | 0.15611 | at alpha= | -17.5 | deg
Mach: | 0 |  |  | Cl=0 at alpha= | -2.7296 | deg
|  |  |  | @ Cl=0.1, Cd= | 0.0088161
|  |  |  | @ Cl=0.4, Cd= | 0.0097821
|  |  |  | @ Cl=0.6, Cd= | 0.0098259
alpha (deg) | Cl | Cd | Cm | Cl/Cd
-17.5 | -0.3487 | 0.15611 | -0.0662 | -2.2337
-17 | -0.3265 | 0.15192 | -0.0688 | -2.1492
-16.5 | -0.3101 | 0.14643 | -0.072 | -2.1177
-16 | -0.3379 | 0.12912 | -0.0808 | -2.6169
-15.5 | -0.3226 | 0.12395 | -0.0833 | -2.6027
-15 | -0.3118 | 0.11766 | -0.0866 | -2.65
-14.5 | -0.3076 | 0.10983 | -0.0907 | -2.8007
-14 | -0.3219 | 0.09787 | -0.0969 | -3.2891
-13.5 | -0.6354 | 0.04856 | -0.1121 | -13.0848
-12.5 | -0.7404 | 0.03169 | -0.0956 | -23.3638
-12 | -0.7203 | 0.0285 | -0.0925 | -25.2737
-11.5 | -0.6875 | 0.0262 | -0.0908 | -26.2405
-11 | -0.6491 | 0.02435 | -0.0896 | -26.6571
-10.5 | -0.6046 | 0.02267 | -0.0892 | -26.6696
-10 | -0.556 | 0.02113 | -0.0892 | -26.3133
-9.5 | -0.5086 | 0.01995 | -0.089 | -25.4937
-9 | -0.4598 | 0.01886 | -0.0889 | -24.3796
-8.5 | -0.4122 | 0.0179 | -0.0886 | -23.0279
-8 | -0.3655 | 0.01676 | -0.0881 | -21.8079
-7.5 | -0.3266 | 0.01558 | -0.0864 | -20.9628
-7 | -0.287 | 0.01483 | -0.0846 | -19.3527
-6.5 | -0.2472 | 0.01416 | -0.0828 | -17.4576
-6 | -0.2063 | 0.01362 | -0.0809 | -15.1468
-5.5 | -0.1742 | 0.01295 | -0.0775 | -13.4517
-5 | -0.1377 | 0.01267 | -0.0747 | -10.8682
-4.5 | -0.0978 | 0.0123 | -0.0724 | -7.9512
-4 | -0.0551 | 0.01195 | -0.0707 | -4.6109
-3.5 | -0.0319 | 0.01081 | -0.0656 | -2.951
-3 | -0.0192 | 0.00911 | -0.0588 | -2.1076
-2.5 | 0.0163 | 0.00844 | -0.0554 | 1.9313
-2 | 0.0724 | 0.00862 | -0.0558 | 8.3991
-1.5 | 0.1287 | 0.00902 | -0.0562 | 14.2683
-1 | 0.1847 | 0.00935 | -0.0566 | 19.754
-0.5 | 0.2407 | 0.00967 | -0.0568 | 24.8914
0 | 0.297 | 0.00976 | -0.0577 | 30.4303
0.5 | 0.3541 | 0.00979 | -0.0587 | 36.1696
1 | 0.4125 | 0.00978 | -0.06 | 42.1779
1.5 | 0.4719 | 0.00973 | -0.0615 | 48.4995
2 | 0.5306 | 0.00985 | -0.0629 | 53.868
2.5 | 0.5843 | 0.00984 | -0.0633 | 59.3801
3 | 0.6401 | 0.00979 | -0.064 | 65.383
3.5 | 0.7008 | 0.00962 | -0.0655 | 72.8482
4 | 0.7596 | 0.00961 | -0.0668 | 79.0427
4.5 | 0.812 | 0.00937 | -0.0667 | 86.6596
5 | 0.8682 | 0.00905 | -0.0672 | 95.9337
5.5 | 0.9195 | 0.00876 | -0.0668 | 104.9658
6 | 0.9547 | 0.00862 | -0.0632 | 110.7541
6.5 | 0.9717 | 0.00872 | -0.056 | 111.4335
7 | 0.9659 | 0.00972 | -0.0453 | 99.3724
7.5 | 0.9445 | 0.01173 | -0.0331 | 80.52
8 | 0.9173 | 0.01461 | -0.0213 | 62.7858
8.5 | 0.8997 | 0.01753 | -0.0119 | 51.3234
9 | 0.8851 | 0.02072 | -0.0037 | 42.7172
10 | 0.8707 | 0.02711 | 0.0092 | 32.1173
10.5 | 0.8737 | 0.03004 | 0.014 | 29.0846
11 | 0.8943 | 0.03198 | 0.017 | 27.9644
11.5 | 0.9337 | 0.03396 | 0.0159 | 27.4941
12.5 | 1.0005 | 0.03885 | 0.0144 | 25.7529
13 | 1.0216 | 0.04145 | 0.016 | 24.6466
13.5 | 1.0372 | 0.04459 | 0.0178 | 23.2608
14 | 1.0584 | 0.04737 | 0.0189 | 22.3433
14.5 | 1.0767 | 0.05048 | 0.02 | 21.3292
15 | 1.0946 | 0.05374 | 0.0209 | 20.3684
15.5 | 1.1011 | 0.05805 | 0.0223 | 18.9681
16 | 1.118 | 0.06162 | 0.0228 | 18.1435
16.5 | 1.1354 | 0.06528 | 0.023 | 17.3928
17 | 1.1498 | 0.06927 | 0.0231 | 16.5988
17.5 | 1.163 | 0.0735 | 0.023 | 15.8231
18 | 1.1751 | 0.07798 | 0.0226 | 15.0692
18.5 | 1.186 | 0.08239 | 0.0224 | 14.395
19 | 1.1959 | 0.08717 | 0.0218 | 13.7192
19.5 | 1.2015 | 0.09301 | 0.0202 | 12.918
20 | 1.2068 | 0.0988 | 0.0186 | 12.2146

## 35. Re 750k Mach 0.10 (1)
BIGFOIL.COM POLAR EXPORT
NACA66-419 a=0.5
NACA66-419 a=0.5 |  |  |  | Cl Max: | 1.572 | at alpha= | 14 | deg
JavaFoil+Calcfoil stall+Eppler ext transition |  |  |  | L/D Max: | 112.55 | at alpha= | 5.5 | deg
Re: | 750000 |  |  | Cd Min: | 0.00619 | at alpha= | -1 | deg
Mach: | 0.1 |  |  | Cl=0 at alpha= | -2.7016 | deg
|  |  |  | @ Cl=0.1, Cd= | 0.0065
|  |  |  | @ Cl=0.4, Cd= | 0.0071192
|  |  |  | @ Cl=0.6, Cd= | 0.007516
alpha (deg) | Cl | Cd | Cm | Cl/Cd
-20 | -0.789 | 0.19276 | -0.004 | -4.094
-19.5 | -0.809 | 0.18241 | -0.004 | -4.434
-19 | -0.827 | 0.17238 | -0.005 | -4.798
-18.5 | -0.844 | 0.16435 | -0.005 | -5.134
-18 | -0.859 | 0.15609 | -0.006 | -5.502
-17.5 | -0.871 | 0.14791 | -0.006 | -5.892
-17 | -0.882 | 0.13868 | -0.007 | -6.361
-16.5 | -0.89 | 0.13212 | -0.008 | -6.735
-16 | -0.895 | 0.12498 | -0.008 | -7.161
-15.5 | -0.897 | 0.12025 | -0.009 | -7.46
-15 | -0.895 | 0.11196 | -0.01 | -7.998
-14.5 | -0.888 | 0.10409 | -0.009 | -8.535
-14 | -0.878 | 0.09895 | -0.01 | -8.874
-13.5 | -0.861 | 0.09329 | -0.011 | -9.23
-13 | -0.841 | 0.0879 | -0.012 | -9.573
-12.5 | -0.819 | 0.08241 | -0.012 | -9.937
-12 | -0.794 | 0.07807 | -0.013 | -10.17
-11.5 | -0.766 | 0.07355 | -0.013 | -10.414
-11 | -0.736 | 0.06954 | -0.014 | -10.586
-10.5 | -0.704 | 0.06508 | -0.015 | -10.814
-10 | -0.669 | 0.06168 | -0.016 | -10.842
-9.5 | -0.631 | 0.05828 | -0.016 | -10.828
-9 | -0.592 | 0.05495 | -0.016 | -10.771
-8.5 | -0.552 | 0.05165 | -0.017 | -10.681
-8 | -0.51 | 0.0485 | -0.019 | -10.514
-7.5 | -0.565 | 0.01351 | -0.037 | -41.825
-7 | -0.511 | 0.01307 | -0.039 | -39.08
-6.5 | -0.455 | 0.01265 | -0.04 | -35.991
-6 | -0.398 | 0.01225 | -0.041 | -32.507
-5.5 | -0.34 | 0.01187 | -0.043 | -28.633
-5 | -0.281 | 0.01151 | -0.044 | -24.377
-4.5 | -0.22 | 0.01117 | -0.045 | -19.739
-4 | -0.16 | 0.01088 | -0.047 | -14.682
-3.5 | -0.098 | 0.01059 | -0.048 | -9.286
-3 | -0.037 | 0.01034 | -0.049 | -3.542
-2.5 | 0.025 | 0.01012 | -0.051 | 2.517
-2 | 0.088 | 0.0065 | -0.052 | 13.57
-1.5 | 0.152 | 0.0065 | -0.053 | 23.308
-1 | 0.215 | 0.00619 | -0.055 | 34.708
-0.5 | 0.279 | 0.00666 | -0.056 | 41.816
0 | 0.333 | 0.00704 | -0.058 | 47.379
0.5 | 0.395 | 0.00711 | -0.059 | 55.515
1 | 0.455 | 0.00722 | -0.06 | 63.089
1.5 | 0.516 | 0.00732 | -0.061 | 70.484
2 | 0.577 | 0.00747 | -0.063 | 77.225
2.5 | 0.637 | 0.00759 | -0.064 | 83.968
3 | 0.697 | 0.00776 | -0.065 | 89.848
3.5 | 0.757 | 0.00792 | -0.067 | 95.601
4 | 0.813 | 0.0081 | -0.068 | 100.382
4.5 | 0.872 | 0.0083 | -0.069 | 105.024
5 | 0.929 | 0.0085 | -0.071 | 109.325
5.5 | 0.986 | 0.00876 | -0.072 | 112.55
6 | 1.04 | 0.01778 | -0.073 | 58.461
6.5 | 1.094 | 0.01857 | -0.074 | 58.906
7 | 1.147 | 0.01932 | -0.075 | 59.352
7.5 | 1.197 | 0.02017 | -0.077 | 59.329
8 | 1.245 | 0.02106 | -0.078 | 59.102
8.5 | 1.29 | 0.02194 | -0.079 | 58.818
9 | 1.333 | 0.02284 | -0.08 | 58.375
9.5 | 1.374 | 0.02391 | -0.081 | 57.447
10 | 1.411 | 0.02504 | -0.083 | 56.323
10.5 | 1.444 | 0.02604 | -0.084 | 55.471
11 | 1.474 | 0.02743 | -0.085 | 53.757
11.5 | 1.501 | 0.02862 | -0.086 | 52.436
12 | 1.523 | 0.02999 | -0.087 | 50.792
12.5 | 1.542 | 0.03149 | -0.088 | 48.967
13 | 1.556 | 0.03305 | -0.089 | 47.087
13.5 | 1.566 | 0.0347 | -0.09 | 45.125
14 | 1.572 | 0.03664 | -0.091 | 42.889
14.5 | 1.569 | 0.03838 | -0.092 | 40.871
15 | 1.56 | 0.0407 | -0.093 | 38.325
15.5 | 1.545 | 0.04257 | -0.094 | 36.302
16 | 1.515 | 0.04843 | -0.094 | 31.291
16.5 | 1.301 | 0.12262 | -0.059 | 10.609
17 | 1.274 | 0.13188 | -0.054 | 9.661
17.5 | 1.249 | 0.14072 | -0.05 | 8.874
18 | 1.224 | 0.14847 | -0.05 | 8.246
18.5 | 1.198 | 0.156 | -0.05 | 7.677
19 | 1.166 | 0.19632 | -0.041 | 5.938

## 36. Re 750k Mach 0.10 (2)
BIGFOIL.COM POLAR EXPORT
NACA66-419 a=0.5
NACA66-419 a=0.5 |  |  |  | Cl Max: | 1.1964 | at alpha= | 20 | deg
XFOIL ncrit=9 |  |  |  | L/D Max: | 110.058 | at alpha= | 6 | deg
Re: | 750000 |  |  | Cd Min: | 0.15269 | at alpha= | -17 | deg
Mach: | 0.1 |  |  | Cl=0 at alpha= | -2.7485 | deg
|  |  |  | @ Cl=0.1, Cd= | 0.0088882
|  |  |  | @ Cl=0.4, Cd= | 0.0098325
|  |  |  | @ Cl=0.6, Cd= | 0.0098954
alpha (deg) | Cl | Cd | Cm | Cl/Cd
-17 | -0.3241 | 0.15269 | -0.069 | -2.1226
-16.5 | -0.3072 | 0.14726 | -0.0722 | -2.0861
-16 | -0.3335 | 0.13038 | -0.0809 | -2.5579
-15.5 | -0.3174 | 0.12529 | -0.0833 | -2.5333
-15 | -0.3055 | 0.1191 | -0.0866 | -2.5651
-14.5 | -0.2996 | 0.11158 | -0.0905 | -2.6851
-14 | -0.3079 | 0.10099 | -0.096 | -3.0488
-13 | -0.6783 | 0.04399 | -0.1075 | -15.4194
-12.5 | -0.7039 | 0.0349 | -0.1015 | -20.1691
-12 | -0.7117 | 0.0296 | -0.0953 | -24.0439
-11.5 | -0.6844 | 0.02706 | -0.0929 | -25.2919
-11 | -0.6486 | 0.02503 | -0.0913 | -25.9129
-10.5 | -0.6058 | 0.02318 | -0.0905 | -26.1346
-10 | -0.5575 | 0.02151 | -0.0905 | -25.9182
-9.5 | -0.5101 | 0.02028 | -0.0902 | -25.1529
-9 | -0.4602 | 0.0191 | -0.0901 | -24.0942
-8.5 | -0.4117 | 0.01808 | -0.0898 | -22.771
-8 | -0.3642 | 0.01704 | -0.0893 | -21.3732
-7.5 | -0.3242 | 0.01574 | -0.0877 | -20.5972
-7 | -0.2844 | 0.01496 | -0.086 | -19.0107
-6.5 | -0.2445 | 0.01427 | -0.0841 | -17.1338
-6 | -0.2035 | 0.01371 | -0.0822 | -14.8432
-5.5 | -0.1704 | 0.01303 | -0.0789 | -13.0775
-5 | -0.134 | 0.01271 | -0.076 | -10.5429
-4.5 | -0.0954 | 0.01236 | -0.0734 | -7.7184
-4 | -0.0529 | 0.01201 | -0.0716 | -4.4047
-3.5 | -0.0285 | 0.01094 | -0.0667 | -2.6051
-3 | -0.0166 | 0.00926 | -0.0597 | -1.7927
-2.5 | 0.0164 | 0.00847 | -0.0558 | 1.9362
-2 | 0.0728 | 0.00867 | -0.0562 | 8.3968
-1.5 | 0.1289 | 0.00912 | -0.0565 | 14.1338
-1 | 0.1853 | 0.0094 | -0.0568 | 19.7128
-0.5 | 0.2414 | 0.00973 | -0.057 | 24.8099
0 | 0.298 | 0.00982 | -0.0579 | 30.3462
0.5 | 0.3555 | 0.00984 | -0.059 | 36.128
1 | 0.4145 | 0.00983 | -0.0603 | 42.1668
1.5 | 0.4744 | 0.0098 | -0.0618 | 48.4082
2 | 0.5322 | 0.00991 | -0.0629 | 53.7033
2.5 | 0.5862 | 0.00991 | -0.0633 | 59.1524
3 | 0.6428 | 0.00985 | -0.0641 | 65.2589
3.5 | 0.7046 | 0.00968 | -0.0658 | 72.7893
4 | 0.7618 | 0.00968 | -0.0667 | 78.6983
4.5 | 0.8158 | 0.00942 | -0.0668 | 86.603
5 | 0.8711 | 0.00911 | -0.0671 | 95.6202
5.5 | 0.9244 | 0.00882 | -0.0669 | 104.8073
6 | 0.9564 | 0.00869 | -0.0626 | 110.0575
6.5 | 0.9706 | 0.00883 | -0.0548 | 109.9207
7 | 0.9646 | 0.0099 | -0.0441 | 97.4343
7.5 | 0.9418 | 0.01202 | -0.0318 | 78.3527
8 | 0.914 | 0.01498 | -0.02 | 61.0147
8.5 | 0.8964 | 0.01796 | -0.0106 | 49.9109
9 | 0.8822 | 0.02118 | -0.0026 | 41.6525
9.5 | 0.8741 | 0.02438 | 0.0042 | 35.8532
10 | 0.8675 | 0.02767 | 0.0103 | 31.3516
10.5 | 0.8722 | 0.03056 | 0.015 | 28.5406
11 | 0.8929 | 0.03254 | 0.0179 | 27.4401
11.5 | 0.9306 | 0.03449 | 0.0173 | 26.9817
12 | 0.9736 | 0.03728 | 0.0141 | 26.1159
12.5 | 0.9989 | 0.03956 | 0.0155 | 25.2503
13 | 1.018 | 0.04238 | 0.0171 | 24.0208
13.5 | 1.0346 | 0.04551 | 0.0188 | 22.7335
14 | 1.0555 | 0.04837 | 0.02 | 21.8214
14.5 | 1.0731 | 0.05163 | 0.0212 | 20.7844
15 | 1.0897 | 0.05508 | 0.0221 | 19.784
15.5 | 1.0949 | 0.05956 | 0.0235 | 18.3831
16 | 1.1144 | 0.063 | 0.0239 | 17.6889
16.5 | 1.1313 | 0.06678 | 0.024 | 16.9407
17 | 1.1453 | 0.07091 | 0.0241 | 16.1515
17.5 | 1.158 | 0.07531 | 0.0239 | 15.3764
18 | 1.1694 | 0.07993 | 0.0235 | 14.6303
18.5 | 1.1818 | 0.08399 | 0.0237 | 14.0707
19 | 1.1891 | 0.08957 | 0.0225 | 13.2757
19.5 | 1.1931 | 0.09573 | 0.0207 | 12.4632
20 | 1.1964 | 0.10194 | 0.0189 | 11.7363

## 37. Re 750k Mach 0.25 (1)
BIGFOIL.COM POLAR EXPORT
NACA66-419 a=0.5
NACA66-419 a=0.5 |  |  |  | Cl Max: | 1.505 | at alpha= | 12.5 | deg
JavaFoil+Calcfoil stall+Eppler ext transition |  |  |  | L/D Max: | 107.869 | at alpha= | 5 | deg
Re: | 750000 |  |  | Cd Min: | 0.00662 | at alpha= | -1.5 | deg
Mach: | 0.25 |  |  | Cl=0 at alpha= | -2.7031 | deg
|  |  |  | @ Cl=0.1, Cd= | 0.0095139
|  |  |  | @ Cl=0.4, Cd= | 0.0073214
|  |  |  | @ Cl=0.6, Cd= | 0.0077144
alpha (deg) | Cl | Cd | Cm | Cl/Cd
-19 | -0.467 | 0.21932 | -0.005 | -2.13
-18.5 | -0.522 | 0.20365 | -0.005 | -2.561
-18 | -0.572 | 0.18732 | -0.006 | -3.056
-17.5 | -0.619 | 0.17595 | -0.006 | -3.52
-17 | -0.662 | 0.16425 | -0.007 | -4.031
-16.5 | -0.701 | 0.15343 | -0.007 | -4.566
-16 | -0.734 | 0.13988 | -0.008 | -5.248
-15.5 | -0.763 | 0.13286 | -0.009 | -5.74
-15 | -0.785 | 0.12455 | -0.009 | -6.304
-14.5 | -0.802 | 0.11511 | -0.01 | -6.971
-14 | -0.81 | 0.10715 | -0.011 | -7.562
-13.5 | -0.806 | 0.09878 | -0.011 | -8.156
-13 | -0.798 | 0.0916 | -0.011 | -8.714
-12.5 | -0.787 | 0.08657 | -0.012 | -9.088
-12 | -0.771 | 0.08048 | -0.013 | -9.578
-11.5 | -0.751 | 0.07611 | -0.014 | -9.867
-11 | -0.727 | 0.07154 | -0.014 | -10.165
-10.5 | -0.7 | 0.06739 | -0.015 | -10.385
-10 | -0.669 | 0.06315 | -0.016 | -10.594
-9.5 | -0.635 | 0.05933 | -0.016 | -10.706
-9 | -0.598 | 0.05559 | -0.017 | -10.758
-8.5 | -0.559 | 0.05249 | -0.017 | -10.652
-8 | -0.518 | 0.04946 | -0.018 | -10.467
-7.5 | -0.475 | 0.04657 | -0.019 | -10.192
-7 | -0.521 | 0.0135 | -0.04 | -38.594
-6.5 | -0.465 | 0.013 | -0.041 | -35.745
-6 | -0.407 | 0.01256 | -0.042 | -32.413
-5.5 | -0.348 | 0.01217 | -0.044 | -28.581
-5 | -0.287 | 0.01181 | -0.045 | -24.344
-4.5 | -0.226 | 0.01142 | -0.046 | -19.778
-4 | -0.164 | 0.01111 | -0.048 | -14.728
-3.5 | -0.101 | 0.01082 | -0.049 | -9.322
-3 | -0.038 | 0.01056 | -0.05 | -3.557
-2.5 | 0.026 | 0.0103 | -0.052 | 2.537
-2 | 0.09 | 0.01004 | -0.053 | 8.976
-1.5 | 0.155 | 0.00662 | -0.055 | 23.482
-1 | 0.22 | 0.00663 | -0.056 | 33.191
-0.5 | 0.285 | 0.00666 | -0.058 | 42.799
0 | 0.342 | 0.00699 | -0.059 | 48.95
0.5 | 0.405 | 0.00735 | -0.06 | 55.046
1 | 0.467 | 0.00742 | -0.062 | 62.944
1.5 | 0.529 | 0.00754 | -0.063 | 70.209
2 | 0.592 | 0.0077 | -0.064 | 76.865
2.5 | 0.653 | 0.00781 | -0.066 | 83.61
3 | 0.715 | 0.00799 | -0.067 | 89.447
3.5 | 0.776 | 0.00818 | -0.068 | 94.935
4 | 0.833 | 0.00838 | -0.07 | 99.512
4.5 | 0.894 | 0.00856 | -0.071 | 104.431
5 | 0.953 | 0.00883 | -0.072 | 107.869
5.5 | 1.009 | 0.01782 | -0.074 | 56.611
6 | 1.065 | 0.01856 | -0.075 | 57.368
6.5 | 1.12 | 0.01944 | -0.076 | 57.594
7 | 1.173 | 0.02029 | -0.077 | 57.804
7.5 | 1.223 | 0.02115 | -0.079 | 57.81
8 | 1.27 | 0.02214 | -0.08 | 57.37
8.5 | 1.314 | 0.02315 | -0.081 | 56.762
9 | 1.355 | 0.02423 | -0.082 | 55.905
9.5 | 1.391 | 0.0254 | -0.084 | 54.779
10 | 1.424 | 0.02653 | -0.085 | 53.649
10.5 | 1.451 | 0.028 | -0.086 | 51.816
11 | 1.473 | 0.02921 | -0.087 | 50.433
11.5 | 1.49 | 0.03099 | -0.088 | 48.073
12 | 1.5 | 0.03257 | -0.089 | 46.076
12.5 | 1.505 | 0.03438 | -0.09 | 43.774
13 | 1.502 | 0.0363 | -0.092 | 41.391
13.5 | 1.492 | 0.03814 | -0.093 | 39.127
14 | 1.47 | 0.04126 | -0.093 | 35.619
14.5 | 1.231 | 0.10776 | -0.047 | 11.427
15 | 1.2 | 0.11565 | -0.046 | 10.377
15.5 | 1.163 | 0.12284 | -0.046 | 9.469
16 | 1.119 | 0.133 | -0.045 | 8.417
16.5 | 1.07 | 0.14114 | -0.044 | 7.581
17 | 1.016 | 0.15009 | -0.044 | 6.768
17.5 | 0.957 | 0.16253 | -0.043 | 5.885

## 38. Re 750k Mach 0.25 (2)
BIGFOIL.COM POLAR EXPORT
NACA66-419 a=0.5
NACA66-419 a=0.5 |  |  |  | Cl Max: | 1.1345 | at alpha= | 18 | deg
XFOIL ncrit=9 |  |  |  | L/D Max: | 105.077 | at alpha= | 6 | deg
Re: | 750000 |  |  | Cd Min: | 0.13836 | at alpha= | -16 | deg
Mach: | 0.25 |  |  | Cl=0 at alpha= | -2.9541 | deg
|  |  |  | @ Cl=0.1, Cd= | 0.009186
|  |  |  | @ Cl=0.4, Cd= | 0.010156
|  |  |  | @ Cl=0.6, Cd= | 0.010292
alpha (deg) | Cl | Cd | Cm | Cl/Cd
-16 | -0.3058 | 0.13836 | -0.0813 | -2.2102
-15.5 | -0.2934 | 0.13138 | -0.0841 | -2.2332
-15 | -0.2778 | 0.1255 | -0.0872 | -2.2135
-14.5 | -0.2667 | 0.1188 | -0.0908 | -2.2449
-14 | -0.2634 | 0.11043 | -0.0951 | -2.3852
-13 | -0.4896 | 0.05479 | -0.1233 | -8.9359
-12.5 | -0.5312 | 0.0473 | -0.1218 | -11.2304
-12 | -0.5753 | 0.04024 | -0.117 | -14.2967
-11.5 | -0.6055 | 0.0344 | -0.1104 | -17.6017
-11 | -0.6099 | 0.03022 | -0.1046 | -20.182
-10.5 | -0.5933 | 0.02693 | -0.1004 | -22.0312
-10 | -0.5589 | 0.02424 | -0.0981 | -23.0569
-9.5 | -0.5155 | 0.02232 | -0.0968 | -23.0959
-9 | -0.4643 | 0.02059 | -0.0965 | -22.5498
-8.5 | -0.4108 | 0.01919 | -0.0965 | -21.407
-8 | -0.3601 | 0.01813 | -0.0959 | -19.8621
-7.5 | -0.3114 | 0.01668 | -0.0952 | -18.6691
-7 | -0.2704 | 0.01571 | -0.0933 | -17.212
-6.5 | -0.2293 | 0.01492 | -0.0912 | -15.3686
-6 | -0.1881 | 0.01429 | -0.0892 | -13.1631
-5.5 | -0.1515 | 0.01358 | -0.0863 | -11.1561
-5 | -0.1137 | 0.01301 | -0.0835 | -8.7394
-4.5 | -0.0751 | 0.01266 | -0.0806 | -5.9321
-4 | -0.04 | 0.01232 | -0.0769 | -3.2468
-3.5 | -0.0079 | 0.01164 | -0.0728 | -0.67869
-3 | -0.0017 | 0.01 | -0.0645 | -0.17
-2.5 | 0.0168 | 0.00869 | -0.0577 | 1.9333
-2 | 0.0735 | 0.00905 | -0.0578 | 8.1215
-1.5 | 0.13 | 0.00934 | -0.0578 | 13.9186
-1 | 0.1871 | 0.0097 | -0.0579 | 19.2887
-0.5 | 0.2447 | 0.01006 | -0.0581 | 24.3241
0 | 0.3034 | 0.01016 | -0.0589 | 29.8622
0.5 | 0.3637 | 0.01015 | -0.0602 | 35.8325
1 | 0.4255 | 0.01016 | -0.0617 | 41.8799
1.5 | 0.4847 | 0.01033 | -0.0628 | 46.9216
2 | 0.5389 | 0.01033 | -0.063 | 52.1684
2.5 | 0.5959 | 0.0103 | -0.0635 | 57.8544
3 | 0.6584 | 0.01018 | -0.065 | 64.6758
3.5 | 0.7237 | 0.01014 | -0.067 | 71.3708
4 | 0.7727 | 0.0101 | -0.0659 | 76.505
4.5 | 0.8376 | 0.00971 | -0.0675 | 86.2616
5 | 0.8866 | 0.00945 | -0.0661 | 93.8201
5.5 | 0.9348 | 0.00924 | -0.0645 | 101.1688
6 | 0.9541 | 0.00908 | -0.0571 | 105.0771
6.5 | 0.9628 | 0.0096 | -0.0483 | 100.2917
7 | 0.9543 | 0.01108 | -0.0375 | 86.1282
7.5 | 0.9272 | 0.01366 | -0.0249 | 67.877
8 | 0.899 | 0.01693 | -0.0135 | 53.101
8.5 | 0.8825 | 0.02016 | -0.0046 | 43.7748
9 | 0.8692 | 0.02361 | 0.0031 | 36.8149
9.5 | 0.8586 | 0.02712 | 0.01 | 31.6593
10 | 0.8505 | 0.03079 | 0.016 | 27.6226
10.5 | 0.8668 | 0.03327 | 0.0194 | 26.0535
11 | 0.8888 | 0.03544 | 0.0223 | 25.079
11.5 | 0.9148 | 0.03761 | 0.0242 | 24.3233
12 | 0.9642 | 0.04093 | 0.0194 | 23.5573
12.5 | 0.9865 | 0.04378 | 0.021 | 22.5331
13 | 0.9977 | 0.04757 | 0.0232 | 20.9733
13.5 | 1.0194 | 0.05067 | 0.0244 | 20.1184
14 | 1.0367 | 0.05425 | 0.0257 | 19.1097
14.5 | 1.0524 | 0.05807 | 0.0268 | 18.123
15 | 1.0641 | 0.06234 | 0.0277 | 17.0693
15.5 | 1.0774 | 0.06654 | 0.0286 | 16.1918
16 | 1.0938 | 0.07069 | 0.029 | 15.4732
16.5 | 1.1078 | 0.07524 | 0.029 | 14.7236
17 | 1.1197 | 0.08014 | 0.0287 | 13.9718
17.5 | 1.1291 | 0.08538 | 0.0283 | 13.2244
18 | 1.1345 | 0.09107 | 0.0278 | 12.4575
18.5 | 1.1343 | 0.09807 | 0.0261 | 11.5662
19 | 1.1271 | 0.10637 | 0.0234 | 10.596
19.5 | 1.1166 | 0.11551 | 0.0197 | 9.6667
20 | 1.1008 | 0.12566 | 0.015 | 8.7601

## 39. Re 750k Mach 0.50 (1)
BIGFOIL.COM POLAR EXPORT
NACA66-419 a=0.5
NACA66-419 a=0.5 |  |  |  | Cl Max: | 1.352 | at alpha= | 8.5 | deg
JavaFoil+Calcfoil stall+Eppler ext transition |  |  |  | L/D Max: | 101.884 | at alpha= | 5 | deg
Re: | 750000 |  |  | Cd Min: | 0.00721 | at alpha= | -1.5 | deg
Mach: | 0.5 |  |  | Cl=0 at alpha= | -2.7042 | deg
|  |  |  | @ Cl=0.1, Cd= | 0.01096
|  |  |  | @ Cl=0.4, Cd= | 0.008009
|  |  |  | @ Cl=0.6, Cd= | 0.0084877
alpha (deg) | Cl | Cd | Cm | Cl/Cd
-20 | -0.98 | 0.21275 | -0.005 | -4.609
-19.5 | -0.953 | 0.20424 | -0.006 | -4.665
-19 | -0.925 | 0.19988 | -0.006 | -4.629
-18.5 | -0.898 | 0.19664 | -0.007 | -4.565
-18 | -0.868 | 0.18425 | -0.007 | -4.712
-17.5 | -0.84 | 0.17969 | -0.008 | -4.674
-17 | -0.812 | 0.17296 | -0.009 | -4.694
-16.5 | -0.784 | 0.16845 | -0.009 | -4.655
-16 | -0.756 | 0.16427 | -0.01 | -4.604
-15.5 | -0.727 | 0.15895 | -0.01 | -4.571
-15 | -0.698 | 0.1533 | -0.011 | -4.556
-14.5 | -0.67 | 0.14538 | -0.011 | -4.612
-14 | -0.642 | 0.14525 | -0.012 | -4.423
-13.5 | -0.614 | 0.14256 | -0.013 | -4.309
-13 | -0.586 | 0.13896 | -0.013 | -4.219
-12.5 | -0.557 | 0.1283 | -0.013 | -4.342
-12 | -0.529 | 0.11899 | -0.013 | -4.443
-11.5 | -0.5 | 0.1157 | -0.014 | -4.326
-11 | -0.472 | 0.11699 | -0.015 | -4.036
-10.5 | -0.444 | 0.10454 | -0.015 | -4.247
-10 | -0.417 | 0.07694 | -0.017 | -5.415
-9.5 | -0.387 | 0.09328 | -0.016 | -4.151
-9 | -0.359 | 0.08697 | -0.016 | -4.123
-8.5 | -0.483 | 0.06275 | -0.018 | -7.7
-8 | -0.504 | 0.05506 | -0.019 | -9.159
-7.5 | -0.486 | 0.05077 | -0.02 | -9.578
-7 | -0.453 | 0.04693 | -0.021 | -9.652
-6.5 | -0.411 | 0.04372 | -0.021 | -9.411
-6 | -0.364 | 0.04103 | -0.023 | -8.882
-5.5 | -0.314 | 0.0385 | -0.025 | -8.164
-5 | -0.316 | 0.01318 | -0.049 | -23.966
-4.5 | -0.249 | 0.01279 | -0.051 | -19.474
-4 | -0.181 | 0.0123 | -0.052 | -14.702
-3.5 | -0.112 | 0.0119 | -0.054 | -9.384
-3 | -0.042 | 0.01154 | -0.055 | -3.605
-2.5 | 0.029 | 0.01122 | -0.057 | 2.583
-2 | 0.1 | 0.01096 | -0.059 | 9.129
-1.5 | 0.172 | 0.00721 | -0.06 | 23.88
-1 | 0.244 | 0.00722 | -0.062 | 33.791
-0.5 | 0.316 | 0.00725 | -0.063 | 43.611
0 | 0.379 | 0.00797 | -0.065 | 47.583
0.5 | 0.449 | 0.0081 | -0.066 | 55.381
1 | 0.518 | 0.00826 | -0.068 | 62.671
1.5 | 0.587 | 0.00845 | -0.069 | 69.441
2 | 0.656 | 0.00865 | -0.071 | 75.764
2.5 | 0.724 | 0.00856 | -0.072 | 84.634
3 | 0.793 | 0.00895 | -0.074 | 88.597
3.5 | 0.863 | 0.00941 | -0.076 | 91.704
4 | 0.924 | 0.00964 | -0.077 | 95.835
4.5 | 0.99 | 0.00995 | -0.079 | 99.5
5 | 1.053 | 0.01034 | -0.08 | 101.884
5.5 | 1.113 | 0.02142 | -0.082 | 51.983
6 | 1.172 | 0.02259 | -0.083 | 51.868
6.5 | 1.226 | 0.02385 | -0.084 | 51.404
7 | 1.276 | 0.0251 | -0.086 | 50.843
7.5 | 1.316 | 0.02662 | -0.087 | 49.435
8 | 1.343 | 0.02832 | -0.089 | 47.424
8.5 | 1.352 | 0.03017 | -0.09 | 44.809
9 | 1.121 | 0.05893 | -0.044 | 19.026
9.5 | 1.034 | 0.06595 | -0.043 | 15.673
10 | 0.715 | 0.07831 | -0.038 | 9.135
10.5 | 0.743 | 0.10466 | -0.04 | 7.1
11 | 0.77 | 0.10721 | -0.04 | 7.186
11.5 | 0.798 | 0.11022 | -0.041 | 7.239
12 | 0.826 | 0.12464 | -0.046 | 6.631
12.5 | 0.854 | 0.12868 | -0.046 | 6.634
13 | 0.881 | 0.13184 | -0.047 | 6.68
13.5 | 0.908 | 0.13669 | -0.048 | 6.642

## 40. Re 750k Mach 0.50 (2)
BIGFOIL.COM POLAR EXPORT
NACA66-419 a=0.5
NACA66-419 a=0.5 |  |  |  | Cl Max: | 0.9689 | at alpha= | 14.5 | deg
XFOIL ncrit=9 |  |  |  | L/D Max: | 65.0275 | at alpha= | 5 | deg
Re: | 750000 |  |  | Cd Min: | 0.21889 | at alpha= | -20 | deg
Mach: | 0.5 |  |  | Cl=0 at alpha= | -4.5214 | deg
|  |  |  | @ Cl=0.1, Cd= | 0.010608
|  |  |  | @ Cl=0.4, Cd= | 0.012382
|  |  |  | @ Cl=0.6, Cd= | 0.012641
alpha (deg) | Cl | Cd | Cm | Cl/Cd
-20 | -0.3846 | 0.21889 | -0.0497 | -1.757
-19.5 | -0.3689 | 0.20998 | -0.055 | -1.7568
-19 | -0.3488 | 0.2023 | -0.0593 | -1.7242
-18.5 | -0.3258 | 0.19597 | -0.0636 | -1.6625
-18 | -0.3127 | 0.18655 | -0.069 | -1.6762
-17.5 | -0.2886 | 0.18055 | -0.0727 | -1.5984
-17 | -0.2804 | 0.17092 | -0.0787 | -1.6405
-16.5 | -0.2525 | 0.16561 | -0.0816 | -1.5247
-16 | -0.2494 | 0.15621 | -0.0884 | -1.5966
-15.5 | -0.2276 | 0.14894 | -0.0917 | -1.5281
-15 | -0.2044 | 0.14275 | -0.0951 | -1.4319
-14.5 | -0.1861 | 0.13597 | -0.099 | -1.3687
-14 | -0.1869 | 0.12554 | -0.106 | -1.4888
-13 | -0.1625 | 0.11027 | -0.1134 | -1.4737
-12.5 | -0.1498 | 0.10336 | -0.117 | -1.4493
-11.5 | -0.2035 | 0.07252 | -0.1338 | -2.8061
-11 | -0.2427 | 0.05827 | -0.1436 | -4.1651
-10.5 | -0.2814 | 0.04859 | -0.1474 | -5.7913
-10 | -0.3144 | 0.04149 | -0.1465 | -7.5777
-9.5 | -0.3415 | 0.03569 | -0.1426 | -9.5685
-9 | -0.3569 | 0.03096 | -0.1369 | -11.5278
-8.5 | -0.3551 | 0.02712 | -0.1309 | -13.0937
-8 | -0.3313 | 0.02399 | -0.1262 | -13.8099
-7.5 | -0.2843 | 0.02157 | -0.1237 | -13.1803
-7 | -0.2241 | 0.01954 | -0.1227 | -11.4688
-6.5 | -0.1705 | 0.01828 | -0.1207 | -9.3271
-6 | -0.1227 | 0.01726 | -0.1182 | -7.1089
-5.5 | -0.0778 | 0.01641 | -0.1152 | -4.741
-5 | -0.0402 | 0.01541 | -0.1113 | -2.6087
-4.5 | 0.0018 | 0.01468 | -0.1079 | 0.12262
-4 | 0.0445 | 0.01406 | -0.1045 | 3.165
-3.5 | 0.0853 | 0.01364 | -0.1008 | 6.2537
-3 | 0.0913 | 0.01285 | -0.0912 | 7.1051
-2.5 | 0.0632 | 0.01175 | -0.0749 | 5.3787
-2 | 0.0568 | 0.01035 | -0.062 | 5.4879
-1.5 | 0.1187 | 0.01072 | -0.0611 | 11.0728
-1 | 0.1852 | 0.01121 | -0.0612 | 16.521
-0.5 | 0.2385 | 0.01192 | -0.059 | 20.0084
0 | 0.288 | 0.01241 | -0.0564 | 23.2071
0.5 | 0.3493 | 0.01242 | -0.0564 | 28.124
1 | 0.4168 | 0.01237 | -0.0575 | 33.6944
1.5 | 0.4928 | 0.01232 | -0.0601 | 40
2 | 0.4993 | 0.01291 | -0.0502 | 38.6754
2.5 | 0.568 | 0.01274 | -0.0512 | 44.584
3 | 0.6551 | 0.01247 | -0.0556 | 52.5341
3.5 | 0.6383 | 0.0133 | -0.0414 | 47.9925
4 | 0.7256 | 0.01271 | -0.0451 | 57.0889
5 | 0.8291 | 0.01275 | -0.0404 | 65.0275
5.5 | 0.8276 | 0.01409 | -0.0301 | 58.7367
6 | 0.8566 | 0.01507 | -0.0248 | 56.8414
6.5 | 0.8949 | 0.01581 | -0.0206 | 56.6034
7 | 0.9074 | 0.01749 | -0.0131 | 51.8811
7.5 | 0.8928 | 0.02065 | -0.0031 | 43.2349
8 | 0.8648 | 0.02477 | 0.0074 | 34.9132
8.5 | 0.8506 | 0.02879 | 0.0153 | 29.545
9 | 0.8335 | 0.03335 | 0.0225 | 24.9925
9.5 | 0.8142 | 0.03839 | 0.0289 | 21.2086
10.5 | 0.8461 | 0.04548 | 0.0354 | 18.6038
11 | 0.8671 | 0.04903 | 0.038 | 17.6851
12 | 0.8955 | 0.05766 | 0.0427 | 15.5307
12.5 | 0.9071 | 0.06227 | 0.045 | 14.5672
13 | 0.9275 | 0.06779 | 0.0442 | 13.682
14 | 0.9635 | 0.07929 | 0.0428 | 12.1516
14.5 | 0.9689 | 0.086 | 0.0426 | 11.2663
15 | 0.9639 | 0.09438 | 0.041 | 10.213
15.5 | 0.9502 | 0.10428 | 0.0377 | 9.112
16 | 0.9316 | 0.11547 | 0.0327 | 8.0679
16.5 | 0.9118 | 0.12738 | 0.0263 | 7.1581
17 | 0.8848 | 0.14139 | 0.0178 | 6.2579
17.5 | 0.8543 | 0.15716 | 0.0078 | 5.4359
18 | 0.8146 | 0.17669 | -0.0041 | 4.6103
18.5 | 0.7954 | 0.19379 | -0.0134 | 4.1044
19 | 0.7949 | 0.20695 | -0.0206 | 3.841
19.5 | 0.8062 | 0.21657 | -0.0262 | 3.7226

## 41. Re 1M Mach 0.00 (1)
BIGFOIL.COM POLAR EXPORT
NACA66-419 a=0.5
NACA66-419 a=0.5 |  |  |  | Cl Max: | 1.585 | at alpha= | 14.5 | deg
JavaFoil+Calcfoil stall+Eppler ext transition |  |  |  | L/D Max: | 127.576 | at alpha= | 5.5 | deg
Re: | 1000000 |  |  | Cd Min: | 0.00591 | at alpha= | -2 | deg
Mach: | 0 |  |  | Cl=0 at alpha= | -2.7049 | deg
|  |  |  | @ Cl=0.1, Cd= | 0.0059119
|  |  |  | @ Cl=0.4, Cd= | 0.0062782
|  |  |  | @ Cl=0.6, Cd= | 0.0065767
alpha (deg) | Cl | Cd | Cm | Cl/Cd
-20 | -0.836 | 0.18592 | -0.004 | -4.496
-19.5 | -0.852 | 0.17273 | -0.004 | -4.931
-19 | -0.866 | 0.16872 | -0.005 | -5.135
-18.5 | -0.88 | 0.16071 | -0.005 | -5.473
-18 | -0.891 | 0.14845 | -0.006 | -6.002
-17.5 | -0.9 | 0.14436 | -0.007 | -6.236
-17 | -0.907 | 0.13487 | -0.007 | -6.728
-16.5 | -0.912 | 0.12815 | -0.008 | -7.115
-16 | -0.914 | 0.12115 | -0.008 | -7.542
-15.5 | -0.913 | 0.11438 | -0.009 | -7.98
-15 | -0.907 | 0.1057 | -0.009 | -8.576
-14.5 | -0.9 | 0.10065 | -0.01 | -8.937
-14 | -0.887 | 0.09508 | -0.011 | -9.33
-13.5 | -0.868 | 0.09026 | -0.011 | -9.619
-13 | -0.847 | 0.08489 | -0.012 | -9.979
-12.5 | -0.824 | 0.08026 | -0.013 | -10.264
-12 | -0.797 | 0.07545 | -0.013 | -10.568
-11.5 | -0.769 | 0.07091 | -0.014 | -10.85
-11 | -0.743 | 0.0647 | -0.017 | -11.48
-10.5 | -0.843 | 0.01654 | -0.029 | -50.941
-10 | -0.804 | 0.01541 | -0.031 | -52.2
-9.5 | -0.631 | 0.05646 | -0.017 | -11.18
-9 | -0.716 | 0.01411 | -0.033 | -50.741
-8.5 | -0.667 | 0.0136 | -0.035 | -49.075
-8 | -0.617 | 0.01316 | -0.036 | -46.854
-7.5 | -0.564 | 0.0127 | -0.037 | -44.417
-7 | -0.51 | 0.01231 | -0.039 | -41.4
-6.5 | -0.454 | 0.01155 | -0.04 | -39.299
-6 | -0.397 | 0.01145 | -0.041 | -34.68
-5.5 | -0.339 | 0.0111 | -0.043 | -30.54
-5 | -0.28 | 0.01075 | -0.044 | -26.034
-4.5 | -0.22 | 0.01044 | -0.045 | -21.056
-4 | -0.159 | 0.01016 | -0.047 | -15.663
-3.5 | -0.098 | 0.00989 | -0.048 | -9.913
-3 | -0.036 | 0.00965 | -0.049 | -3.782
-2.5 | 0.025 | 0.00944 | -0.051 | 2.69
-2 | 0.088 | 0.00591 | -0.053 | 14.953
-1.5 | 0.152 | 0.00592 | -0.054 | 25.615
-1 | 0.214 | 0.00593 | -0.055 | 36.17
-0.5 | 0.277 | 0.00595 | -0.056 | 46.612
0 | 0.334 | 0.00619 | -0.058 | 54.004
0.5 | 0.395 | 0.00627 | -0.059 | 63.019
1 | 0.456 | 0.00637 | -0.06 | 71.682
1.5 | 0.517 | 0.00642 | -0.062 | 80.591
2 | 0.578 | 0.00654 | -0.063 | 88.335
2.5 | 0.638 | 0.00664 | -0.064 | 96.205
3 | 0.699 | 0.00676 | -0.065 | 103.417
3.5 | 0.759 | 0.00692 | -0.067 | 109.727
4 | 0.815 | 0.00708 | -0.068 | 115.215
4.5 | 0.874 | 0.00728 | -0.069 | 120.103
5 | 0.931 | 0.0075 | -0.071 | 124.167
5.5 | 0.988 | 0.00775 | -0.072 | 127.576
6 | 1.036 | 0.01672 | -0.073 | 61.965
6.5 | 1.09 | 0.01748 | -0.074 | 62.39
7 | 1.143 | 0.01819 | -0.075 | 62.85
7.5 | 1.193 | 0.01895 | -0.076 | 62.975
8 | 1.241 | 0.01976 | -0.078 | 62.811
8.5 | 1.287 | 0.02061 | -0.079 | 62.471
9 | 1.331 | 0.02145 | -0.08 | 62.026
9.5 | 1.371 | 0.02244 | -0.081 | 61.1
10 | 1.409 | 0.02339 | -0.082 | 60.253
10.5 | 1.444 | 0.02458 | -0.084 | 58.729
11 | 1.475 | 0.02568 | -0.085 | 57.422
11.5 | 1.503 | 0.02682 | -0.086 | 56.033
12 | 1.527 | 0.02802 | -0.087 | 54.485
12.5 | 1.547 | 0.02937 | -0.088 | 52.67
13 | 1.563 | 0.03092 | -0.089 | 50.563
13.5 | 1.576 | 0.03242 | -0.09 | 48.607
14 | 1.584 | 0.03394 | -0.091 | 46.686
14.5 | 1.585 | 0.03577 | -0.092 | 44.308
15 | 1.58 | 0.03773 | -0.093 | 41.884
15.5 | 1.572 | 0.03979 | -0.094 | 39.501
16 | 1.558 | 0.0418 | -0.095 | 37.279
16.5 | 1.541 | 0.04443 | -0.096 | 34.676
17 | 1.519 | 0.04736 | -0.097 | 32.067
17.5 | 1.493 | 0.05044 | -0.097 | 29.603
18 | 1.451 | 0.0587 | -0.096 | 24.716
18.5 | 1.264 | 0.13813 | -0.068 | 9.148
19 | 1.223 | 0.15451 | -0.059 | 7.917
19.5 | 1.193 | 0.16483 | -0.055 | 7.237

## 42. Re 1M Mach 0.00 (2)
BIGFOIL.COM POLAR EXPORT
NACA66-419 a=0.5
NACA66-419 a=0.5 |  |  |  | Cl Max: | 1.2301 | at alpha= | 20 | deg
XFOIL ncrit=9 |  |  |  | L/D Max: | 127.739 | at alpha= | 6 | deg
Re: | 1000000 |  |  | Cd Min: | 0.18365 | at alpha= | -19.5 | deg
Mach: | 0 |  |  | Cl=0 at alpha= | -2.9927 | deg
|  |  |  | @ Cl=0.1, Cd= | 0.0073183
|  |  |  | @ Cl=0.4, Cd= | 0.0080364
|  |  |  | @ Cl=0.6, Cd= | 0.0079503
alpha (deg) | Cl | Cd | Cm | Cl/Cd
-19.5 | -0.3924 | 0.18365 | -0.0489 | -2.1367
-19 | -0.3806 | 0.17679 | -0.0532 | -2.1528
-18.5 | -0.3587 | 0.17295 | -0.0564 | -2.074
-18 | -0.36 | 0.16223 | -0.0618 | -2.2191
-17 | -0.668 | 0.0722 | -0.1064 | -9.2521
-16.5 | -0.7148 | 0.06042 | -0.1121 | -11.8305
-16 | -0.777 | 0.04961 | -0.1132 | -15.6622
-15.5 | -0.8122 | 0.0424 | -0.1113 | -19.1557
-15 | -0.8217 | 0.03776 | -0.1087 | -21.7611
-14.5 | -0.8227 | 0.03383 | -0.1057 | -24.3187
-14 | -0.7932 | 0.03401 | -0.1045 | -23.3226
-13.5 | -0.7812 | 0.03157 | -0.1015 | -24.745
-13 | -0.7651 | 0.02936 | -0.0985 | -26.0593
-12.5 | -0.7437 | 0.02696 | -0.0957 | -27.5853
-12 | -0.7134 | 0.02475 | -0.0937 | -28.8242
-11.5 | -0.6766 | 0.02297 | -0.0924 | -29.4558
-11 | -0.6367 | 0.02148 | -0.0913 | -29.6415
-10.5 | -0.5947 | 0.0202 | -0.0904 | -29.4406
-10 | -0.5523 | 0.01916 | -0.0895 | -28.8257
-9.5 | -0.5059 | 0.01788 | -0.0891 | -28.2942
-9 | -0.4641 | 0.0165 | -0.088 | -28.1273
-8.5 | -0.4239 | 0.01567 | -0.0865 | -27.0517
-8 | -0.3836 | 0.01494 | -0.085 | -25.676
-7.5 | -0.3436 | 0.01418 | -0.0833 | -24.2313
-7 | -0.3026 | 0.01355 | -0.0817 | -22.3321
-6.5 | -0.2642 | 0.01286 | -0.0795 | -20.5443
-6 | -0.2289 | 0.01214 | -0.0766 | -18.855
-5.5 | -0.1899 | 0.01177 | -0.0742 | -16.1342
-5 | -0.1488 | 0.01148 | -0.0721 | -12.9617
-4.5 | -0.1067 | 0.01105 | -0.0702 | -9.6561
-4 | -0.0604 | 0.01084 | -0.0691 | -5.572
-3.5 | -0.0213 | 0.01024 | -0.0668 | -2.0801
-3 | -0.0003 | 0.00881 | -0.0614 | -0.034052
-2.5 | 0.0202 | 0.0072 | -0.0558 | 2.8056
-2 | 0.0762 | 0.00726 | -0.0563 | 10.4959
-1.5 | 0.1334 | 0.0074 | -0.057 | 18.027
-1 | 0.1913 | 0.00755 | -0.0578 | 25.3377
-0.5 | 0.2496 | 0.00773 | -0.0587 | 32.2898
0 | 0.3081 | 0.00802 | -0.0598 | 38.4165
0.5 | 0.366 | 0.00806 | -0.061 | 45.4094
1 | 0.4236 | 0.00802 | -0.0621 | 52.818
1.5 | 0.4815 | 0.00802 | -0.0632 | 60.0374
2 | 0.5401 | 0.00799 | -0.0645 | 67.597
2.5 | 0.5998 | 0.00795 | -0.0659 | 75.4465
3 | 0.6583 | 0.00803 | -0.0672 | 81.9801
3.5 | 0.7135 | 0.00794 | -0.0677 | 89.8615
4 | 0.7714 | 0.00784 | -0.0688 | 98.3929
4.5 | 0.8259 | 0.00767 | -0.069 | 107.6793
5 | 0.8798 | 0.00753 | -0.0693 | 116.8393
5.5 | 0.9257 | 0.00743 | -0.0678 | 124.5895
6 | 0.9606 | 0.00752 | -0.0642 | 127.7394
6.5 | 0.955 | 0.00824 | -0.0528 | 115.8981
7 | 0.9337 | 0.01002 | -0.04 | 93.1836
7.5 | 0.9065 | 0.01267 | -0.0276 | 71.547
8 | 0.8876 | 0.01551 | -0.0175 | 57.2276
8.5 | 0.8786 | 0.01826 | -0.0096 | 48.1161
9 | 0.8712 | 0.02119 | -0.0025 | 41.1137
9.5 | 0.8679 | 0.02416 | 0.0036 | 35.923
10 | 0.869 | 0.02709 | 0.0089 | 32.0783
10.5 | 0.8902 | 0.02904 | 0.0117 | 30.6543
11 | 0.9155 | 0.03077 | 0.0141 | 29.753
11.5 | 0.9425 | 0.03236 | 0.0162 | 29.1255
12 | 0.9766 | 0.0343 | 0.0162 | 28.4723
13 | 1.0496 | 0.03903 | 0.0137 | 26.8921
13.5 | 1.0724 | 0.04148 | 0.0151 | 25.8534
14 | 1.085 | 0.04484 | 0.0171 | 24.1971
14.5 | 1.1072 | 0.04752 | 0.0181 | 23.2997
15 | 1.1277 | 0.05043 | 0.0191 | 22.3617
15.5 | 1.1461 | 0.05362 | 0.0199 | 21.3745
16 | 1.1621 | 0.05713 | 0.0206 | 20.3413
16.5 | 1.1635 | 0.06215 | 0.0217 | 18.7208
17 | 1.179 | 0.06601 | 0.0219 | 17.8609
17.5 | 1.1918 | 0.07023 | 0.0219 | 16.97
18 | 1.2037 | 0.0747 | 0.0216 | 16.1138
18.5 | 1.2121 | 0.07968 | 0.0211 | 15.2121
19 | 1.2208 | 0.0848 | 0.0201 | 14.3962
19.5 | 1.2283 | 0.09024 | 0.0187 | 13.6115
20 | 1.2301 | 0.09645 | 0.0171 | 12.7538

## 43. Re 1M Mach 0.10 (1)
BIGFOIL.COM POLAR EXPORT
NACA66-419 a=0.5
NACA66-419 a=0.5 |  |  |  | Cl Max: | 1.574 | at alpha= | 14 | deg
JavaFoil+Calcfoil stall+Eppler ext transition |  |  |  | L/D Max: | 127.221 | at alpha= | 5.5 | deg
Re: | 1000000 |  |  | Cd Min: | 0.00591 | at alpha= | -2 | deg
Mach: | 0.1 |  |  | Cl=0 at alpha= | -2.7064 | deg
|  |  |  | @ Cl=0.1, Cd= | 0.005917
|  |  |  | @ Cl=0.4, Cd= | 0.0062844
|  |  |  | @ Cl=0.6, Cd= | 0.0065917
alpha (deg) | Cl | Cd | Cm | Cl/Cd
-20 | -0.79 | 0.186 | -0.004 | -4.245
-19.5 | -0.809 | 0.17789 | -0.004 | -4.548
-19 | -0.827 | 0.16771 | -0.005 | -4.933
-18.5 | -0.844 | 0.15917 | -0.005 | -5.304
-18 | -0.859 | 0.15139 | -0.006 | -5.675
-17.5 | -0.872 | 0.14737 | -0.007 | -5.917
-17 | -0.883 | 0.13802 | -0.007 | -6.395
-16.5 | -0.89 | 0.13202 | -0.008 | -6.744
-16 | -0.895 | 0.12483 | -0.008 | -7.173
-15.5 | -0.897 | 0.11734 | -0.009 | -7.648
-15 | -0.896 | 0.1093 | -0.01 | -8.196
-14.5 | -0.889 | 0.1016 | -0.01 | -8.754
-14 | -0.879 | 0.09667 | -0.011 | -9.094
-13.5 | -0.862 | 0.09046 | -0.011 | -9.531
-13 | -0.843 | 0.08517 | -0.012 | -9.893
-12.5 | -0.82 | 0.08027 | -0.013 | -10.217
-12 | -0.795 | 0.07593 | -0.013 | -10.472
-11.5 | -0.767 | 0.07166 | -0.014 | -10.709
-11 | -0.738 | 0.06698 | -0.015 | -11.025
-10.5 | -0.842 | 0.01687 | -0.029 | -49.894
-10 | -0.805 | 0.01566 | -0.031 | -51.421
-9.5 | -0.762 | 0.01477 | -0.032 | -51.633
-9 | -0.717 | 0.01415 | -0.034 | -50.688
-8.5 | -0.669 | 0.0137 | -0.035 | -48.847
-8 | -0.618 | 0.01326 | -0.036 | -46.657
-7.5 | -0.566 | 0.0128 | -0.038 | -44.222
-7 | -0.512 | 0.01236 | -0.039 | -41.415
-6.5 | -0.456 | 0.01162 | -0.04 | -39.243
-6 | -0.399 | 0.01151 | -0.042 | -34.631
-5.5 | -0.34 | 0.01113 | -0.043 | -30.574
-5 | -0.281 | 0.0108 | -0.044 | -26.022
-4.5 | -0.221 | 0.01049 | -0.046 | -21.056
-4 | -0.16 | 0.0102 | -0.047 | -15.682
-3.5 | -0.098 | 0.00993 | -0.048 | -9.919
-3 | -0.037 | 0.00969 | -0.05 | -3.785
-2.5 | 0.026 | 0.00947 | -0.051 | 2.692
-2 | 0.089 | 0.00591 | -0.053 | 15.008
-1.5 | 0.152 | 0.00595 | -0.054 | 25.584
-1 | 0.215 | 0.00596 | -0.055 | 36.127
-0.5 | 0.279 | 0.00599 | -0.057 | 46.538
0 | 0.336 | 0.00623 | -0.058 | 53.862
0.5 | 0.397 | 0.00628 | -0.059 | 63.217
1 | 0.459 | 0.00637 | -0.061 | 71.945
1.5 | 0.52 | 0.00648 | -0.062 | 80.228
2 | 0.581 | 0.00656 | -0.063 | 88.563
2.5 | 0.641 | 0.00666 | -0.065 | 96.265
3 | 0.702 | 0.00681 | -0.066 | 103.124
3.5 | 0.763 | 0.00695 | -0.067 | 109.853
4 | 0.819 | 0.00714 | -0.068 | 114.782
4.5 | 0.878 | 0.00734 | -0.07 | 119.589
5 | 0.936 | 0.00753 | -0.071 | 124.192
5.5 | 0.993 | 0.0078 | -0.072 | 127.221
6 | 1.041 | 0.01686 | -0.073 | 61.748
6.5 | 1.095 | 0.0176 | -0.074 | 62.217
7 | 1.148 | 0.01834 | -0.075 | 62.575
7.5 | 1.198 | 0.01912 | -0.077 | 62.651
8 | 1.246 | 0.01993 | -0.078 | 62.517
8.5 | 1.292 | 0.02079 | -0.079 | 62.133
9 | 1.335 | 0.02165 | -0.08 | 61.642
9.5 | 1.375 | 0.02269 | -0.082 | 60.607
10 | 1.412 | 0.02374 | -0.083 | 59.487
10.5 | 1.446 | 0.02468 | -0.084 | 58.59
11 | 1.476 | 0.02598 | -0.085 | 56.808
11.5 | 1.503 | 0.02712 | -0.086 | 55.396
12 | 1.525 | 0.02841 | -0.087 | 53.673
12.5 | 1.544 | 0.02978 | -0.088 | 51.831
13 | 1.558 | 0.03139 | -0.09 | 49.626
13.5 | 1.568 | 0.03299 | -0.091 | 47.525
14 | 1.574 | 0.03475 | -0.092 | 45.288
14.5 | 1.571 | 0.03644 | -0.093 | 43.123
15 | 1.563 | 0.03848 | -0.094 | 40.619
15.5 | 1.55 | 0.04012 | -0.095 | 38.648
16 | 1.532 | 0.04325 | -0.095 | 35.411
16.5 | 1.509 | 0.04578 | -0.096 | 32.968
17 | 1.483 | 0.04872 | -0.097 | 30.432
17.5 | 1.435 | 0.05767 | -0.096 | 24.883
18 | 1.246 | 0.13384 | -0.066 | 9.309
18.5 | 1.205 | 0.14952 | -0.058 | 8.057
19 | 1.166 | 0.18976 | -0.042 | 6.144

## 44. Re 1M Mach 0.10 (2)
BIGFOIL.COM POLAR EXPORT
NACA66-419 a=0.5
NACA66-419 a=0.5 |  |  |  | Cl Max: | 1.2182 | at alpha= | 19.5 | deg
XFOIL ncrit=9 |  |  |  | L/D Max: | 127.173 | at alpha= | 6 | deg
Re: | 1000000 |  |  | Cd Min: | 0.18393 | at alpha= | -19.5 | deg
Mach: | 0.1 |  |  | Cl=0 at alpha= | -3.0495 | deg
|  |  |  | @ Cl=0.1, Cd= | 0.007341
|  |  |  | @ Cl=0.4, Cd= | 0.0080777
|  |  |  | @ Cl=0.6, Cd= | 0.0080015
alpha (deg) | Cl | Cd | Cm | Cl/Cd
-19.5 | -0.393 | 0.18393 | -0.0491 | -2.1367
-19 | -0.3806 | 0.17717 | -0.0535 | -2.1482
-18.5 | -0.3579 | 0.1735 | -0.0566 | -2.0628
-18 | -0.3588 | 0.16286 | -0.062 | -2.2031
-17.5 | -0.341 | 0.15764 | -0.0651 | -2.1632
-17 | -0.622 | 0.08037 | -0.1024 | -7.7392
-16.5 | -0.6802 | 0.065 | -0.1115 | -10.4646
-16 | -0.7414 | 0.05297 | -0.115 | -13.9966
-15.5 | -0.7729 | 0.04582 | -0.1144 | -16.8682
-15 | -0.7848 | 0.04105 | -0.1126 | -19.1181
-14.5 | -0.8003 | 0.03593 | -0.1092 | -22.2739
-14 | -0.7592 | 0.03699 | -0.1089 | -20.5245
-13.5 | -0.7582 | 0.03378 | -0.1054 | -22.4452
-13 | -0.7506 | 0.03095 | -0.1018 | -24.252
-12.5 | -0.7357 | 0.02814 | -0.0984 | -26.1443
-12 | -0.7103 | 0.02562 | -0.0958 | -27.7244
-11.5 | -0.6762 | 0.02362 | -0.0941 | -28.6283
-11 | -0.6374 | 0.02197 | -0.0928 | -29.0123
-10.5 | -0.5953 | 0.02057 | -0.0919 | -28.9402
-10 | -0.5521 | 0.01941 | -0.0909 | -28.4441
-9.5 | -0.5097 | 0.01851 | -0.0898 | -27.5365
-9 | -0.4625 | 0.01672 | -0.0895 | -27.6615
-8.5 | -0.422 | 0.01587 | -0.088 | -26.5911
-8 | -0.3813 | 0.01509 | -0.0865 | -25.2684
-7.5 | -0.3411 | 0.01432 | -0.0847 | -23.8198
-7 | -0.3001 | 0.01367 | -0.083 | -21.9532
-6.5 | -0.2602 | 0.01301 | -0.081 | -20
-6 | -0.2256 | 0.01221 | -0.0781 | -18.4767
-5.5 | -0.1861 | 0.01181 | -0.0757 | -15.7578
-5 | -0.146 | 0.01152 | -0.0733 | -12.6736
-4.5 | -0.1047 | 0.0111 | -0.0712 | -9.4324
-4 | -0.0585 | 0.01092 | -0.07 | -5.3571
-3.5 | -0.0182 | 0.01034 | -0.0678 | -1.7602
-3 | 0.002 | 0.00891 | -0.0622 | 0.22447
-2.5 | 0.0205 | 0.00724 | -0.0562 | 2.8315
-2 | 0.0766 | 0.00728 | -0.0566 | 10.522
-1.5 | 0.1341 | 0.00743 | -0.0573 | 18.0485
-1 | 0.1924 | 0.00758 | -0.0581 | 25.3826
-0.5 | 0.251 | 0.00777 | -0.059 | 32.3037
0 | 0.3094 | 0.00812 | -0.06 | 38.1034
0.5 | 0.3677 | 0.0081 | -0.0612 | 45.3951
1 | 0.4256 | 0.00806 | -0.0623 | 52.804
1.5 | 0.4838 | 0.00806 | -0.0635 | 60.0248
2 | 0.5429 | 0.00803 | -0.0648 | 67.609
2.5 | 0.6031 | 0.008 | -0.0662 | 75.3875
3 | 0.6614 | 0.00807 | -0.0674 | 81.9579
3.5 | 0.7171 | 0.00799 | -0.0679 | 89.7497
4 | 0.7756 | 0.00788 | -0.069 | 98.4264
4.5 | 0.8298 | 0.00771 | -0.0692 | 107.6265
5 | 0.8847 | 0.00758 | -0.0695 | 116.715
5.5 | 0.9295 | 0.00747 | -0.0677 | 124.4311
6 | 0.9627 | 0.00757 | -0.0637 | 127.1731
6.5 | 0.9547 | 0.00836 | -0.0518 | 114.1986
7 | 0.9325 | 0.01023 | -0.0389 | 91.1535
7.5 | 0.9044 | 0.01296 | -0.0264 | 69.784
8 | 0.8847 | 0.01588 | -0.0163 | 55.7116
8.5 | 0.8766 | 0.01863 | -0.0086 | 47.0531
9 | 0.8686 | 0.02163 | -0.0014 | 40.1572
9.5 | 0.8647 | 0.02468 | 0.0048 | 35.0365
10 | 0.8669 | 0.02759 | 0.0099 | 31.4208
10.5 | 0.8894 | 0.02951 | 0.0126 | 30.1389
11 | 0.9143 | 0.03131 | 0.015 | 29.2015
11.5 | 0.9415 | 0.03293 | 0.0171 | 28.591
12 | 0.9734 | 0.0349 | 0.0176 | 27.8911
13 | 1.0481 | 0.03978 | 0.0148 | 26.3474
13.5 | 1.0693 | 0.04243 | 0.0163 | 25.2015
14 | 1.0821 | 0.04584 | 0.0182 | 23.606
14.5 | 1.1044 | 0.04857 | 0.0193 | 22.7383
15 | 1.1241 | 0.05165 | 0.0202 | 21.7638
15.5 | 1.1413 | 0.05504 | 0.0211 | 20.7358
16 | 1.1554 | 0.05882 | 0.0219 | 19.643
16.5 | 1.1588 | 0.06376 | 0.0228 | 18.1744
17 | 1.1733 | 0.06782 | 0.0229 | 17.3002
17.5 | 1.1851 | 0.07225 | 0.0229 | 16.4028
18 | 1.1963 | 0.07693 | 0.0225 | 15.5505
18.5 | 1.2041 | 0.0821 | 0.0218 | 14.6663
19 | 1.2119 | 0.08745 | 0.0208 | 13.8582
19.5 | 1.2182 | 0.09317 | 0.0192 | 13.075
20 | 1.2177 | 0.09969 | 0.0176 | 12.2149

## 45. Re 1M Mach 0.25 (1)
BIGFOIL.COM POLAR EXPORT
NACA66-419 a=0.5
NACA66-419 a=0.5 |  |  |  | Cl Max: | 1.507 | at alpha= | 12.5 | deg
JavaFoil+Calcfoil stall+Eppler ext transition |  |  |  | L/D Max: | 122.554 | at alpha= | 5 | deg
Re: | 1000000 |  |  | Cd Min: | 0.00605 | at alpha= | -1.5 | deg
Mach: | 0.25 |  |  | Cl=0 at alpha= | -2.7031 | deg
|  |  |  | @ Cl=0.1, Cd= | 0.0088755
|  |  |  | @ Cl=0.4, Cd= | 0.0064333
|  |  |  | @ Cl=0.6, Cd= | 0.0067584
alpha (deg) | Cl | Cd | Cm | Cl/Cd
-19 | -0.467 | 0.21221 | -0.005 | -2.202
-18.5 | -0.522 | 0.19692 | -0.005 | -2.649
-18 | -0.572 | 0.1809 | -0.006 | -3.164
-17.5 | -0.619 | 0.17053 | -0.006 | -3.632
-17 | -0.662 | 0.15956 | -0.007 | -4.15
-16.5 | -0.701 | 0.14956 | -0.007 | -4.685
-16 | -0.734 | 0.13851 | -0.008 | -5.302
-15.5 | -0.763 | 0.12945 | -0.009 | -5.893
-15 | -0.786 | 0.12156 | -0.009 | -6.462
-14.5 | -0.803 | 0.11219 | -0.01 | -7.155
-14 | -0.811 | 0.1044 | -0.011 | -7.765
-13.5 | -0.806 | 0.09557 | -0.011 | -8.434
-13 | -0.799 | 0.09005 | -0.012 | -8.869
-12.5 | -0.787 | 0.08439 | -0.013 | -9.331
-12 | -0.772 | 0.07915 | -0.013 | -9.752
-11.5 | -0.752 | 0.07404 | -0.014 | -10.155
-11 | -0.728 | 0.0696 | -0.015 | -10.463
-10.5 | -0.701 | 0.06546 | -0.016 | -10.706
-10 | -0.67 | 0.06177 | -0.016 | -10.852
-9.5 | -0.636 | 0.05776 | -0.017 | -11.018
-9 | -0.599 | 0.0546 | -0.017 | -10.971
-8.5 | -0.677 | 0.01415 | -0.036 | -47.857
-8 | -0.628 | 0.01369 | -0.037 | -45.851
-7.5 | -0.576 | 0.01291 | -0.038 | -44.603
-7 | -0.522 | 0.01273 | -0.04 | -40.963
-6.5 | -0.466 | 0.01224 | -0.041 | -38.038
-6 | -0.408 | 0.01179 | -0.043 | -34.568
-5.5 | -0.348 | 0.01143 | -0.044 | -30.479
-5 | -0.288 | 0.01108 | -0.045 | -25.979
-4.5 | -0.226 | 0.01072 | -0.047 | -21.111
-4 | -0.164 | 0.01042 | -0.048 | -15.73
-3.5 | -0.101 | 0.01014 | -0.049 | -9.96
-3 | -0.038 | 0.00989 | -0.051 | -3.802
-2.5 | 0.026 | 0.00964 | -0.052 | 2.715
-2 | 0.09 | 0.00938 | -0.054 | 9.62
-1.5 | 0.156 | 0.00605 | -0.056 | 25.877
-1 | 0.221 | 0.00606 | -0.057 | 36.534
-0.5 | 0.286 | 0.00608 | -0.058 | 47.06
0 | 0.344 | 0.00638 | -0.06 | 53.958
0.5 | 0.407 | 0.00644 | -0.061 | 63.247
1 | 0.47 | 0.00654 | -0.062 | 71.896
1.5 | 0.533 | 0.00662 | -0.064 | 80.571
2 | 0.596 | 0.00675 | -0.065 | 88.277
2.5 | 0.658 | 0.00688 | -0.066 | 95.667
3 | 0.72 | 0.00701 | -0.067 | 102.758
3.5 | 0.783 | 0.00716 | -0.069 | 109.384
4 | 0.84 | 0.00735 | -0.07 | 114.249
4.5 | 0.9 | 0.00758 | -0.072 | 118.778
5 | 0.959 | 0.00782 | -0.073 | 122.554
5.5 | 1.01 | 0.01688 | -0.074 | 59.822
6 | 1.066 | 0.01759 | -0.075 | 60.622
6.5 | 1.121 | 0.01842 | -0.076 | 60.863
7 | 1.174 | 0.01925 | -0.077 | 60.999
7.5 | 1.224 | 0.0201 | -0.079 | 60.904
8 | 1.271 | 0.02101 | -0.08 | 60.532
8.5 | 1.316 | 0.02201 | -0.081 | 59.775
9 | 1.356 | 0.02298 | -0.082 | 59.01
9.5 | 1.393 | 0.02409 | -0.084 | 57.807
10 | 1.425 | 0.02516 | -0.085 | 56.645
10.5 | 1.453 | 0.02655 | -0.086 | 54.706
11 | 1.475 | 0.02771 | -0.087 | 53.232
11.5 | 1.492 | 0.02938 | -0.088 | 50.768
12 | 1.502 | 0.03091 | -0.09 | 48.611
12.5 | 1.507 | 0.03264 | -0.091 | 46.17
13 | 1.505 | 0.03448 | -0.092 | 43.628
13.5 | 1.495 | 0.03629 | -0.093 | 41.203
14 | 1.478 | 0.03848 | -0.094 | 38.42
14.5 | 1.447 | 0.041 | -0.094 | 35.285
15 | 1.204 | 0.11139 | -0.051 | 10.806
15.5 | 1.165 | 0.11934 | -0.05 | 9.765
16 | 1.121 | 0.12703 | -0.048 | 8.822
16.5 | 1.071 | 0.13738 | -0.047 | 7.797
17 | 1.017 | 0.1442 | -0.047 | 7.051
17.5 | 0.957 | 0.15343 | -0.045 | 6.237

## 46. Re 1M Mach 0.25 (2)
BIGFOIL.COM POLAR EXPORT
NACA66-419 a=0.5
NACA66-419 a=0.5 |  |  |  | Cl Max: | 1.16 | at alpha= | 19 | deg
XFOIL ncrit=9 |  |  |  | L/D Max: | 122.168 | at alpha= | 5.5 | deg
Re: | 1000000 |  |  | Cd Min: | 0.15668 | at alpha= | -17 | deg
Mach: | 0.25 |  |  | Cl=0 at alpha= | -3.4233 | deg
|  |  |  | @ Cl=0.1, Cd= | 0.0075002
|  |  |  | @ Cl=0.4, Cd= | 0.00835
|  |  |  | @ Cl=0.6, Cd= | 0.0083497
alpha (deg) | Cl | Cd | Cm | Cl/Cd
-17 | -0.3103 | 0.15668 | -0.0696 | -1.9805
-16.5 | -0.3167 | 0.14427 | -0.0766 | -2.1952
-16 | -0.3044 | 0.13773 | -0.0796 | -2.2101
-15.5 | -0.287 | 0.1324 | -0.0827 | -2.1677
-15 | -0.2763 | 0.12528 | -0.0866 | -2.2055
-14.5 | -0.3797 | 0.08961 | -0.1027 | -4.2373
-14 | -0.4903 | 0.06218 | -0.1202 | -7.8852
-13.5 | -0.5508 | 0.05085 | -0.1232 | -10.8319
-13 | -0.5961 | 0.0431 | -0.1212 | -13.8306
-12.5 | -0.6288 | 0.03713 | -0.1168 | -16.9351
-12 | -0.6459 | 0.03226 | -0.1115 | -20.0217
-11.5 | -0.6436 | 0.0286 | -0.1067 | -22.5035
-11 | -0.6255 | 0.02561 | -0.103 | -24.4241
-10.5 | -0.5936 | 0.0232 | -0.1004 | -25.5862
-10 | -0.5522 | 0.02125 | -0.0989 | -25.9859
-9.5 | -0.5097 | 0.01996 | -0.0973 | -25.5361
-9 | -0.4573 | 0.01814 | -0.0971 | -25.2095
-8.5 | -0.4127 | 0.01697 | -0.0959 | -24.3194
-8 | -0.3696 | 0.016 | -0.0943 | -23.1
-7.5 | -0.3277 | 0.0151 | -0.0924 | -21.702
-7 | -0.2859 | 0.01432 | -0.0905 | -19.9651
-6.5 | -0.2433 | 0.01366 | -0.0886 | -17.8111
-6 | -0.2084 | 0.01272 | -0.0854 | -16.3836
-5.5 | -0.167 | 0.01215 | -0.0832 | -13.7449
-5 | -0.1257 | 0.01174 | -0.0808 | -10.707
-4.5 | -0.0896 | 0.01142 | -0.0773 | -7.8459
-4 | -0.0465 | 0.01115 | -0.0751 | -4.1704
-3.5 | -0.0029 | 0.01076 | -0.0731 | -0.26952
-3 | 0.016 | 0.00947 | -0.0669 | 1.6895
-2.5 | 0.0291 | 0.00768 | -0.0596 | 3.7891
-2 | 0.0788 | 0.00745 | -0.0585 | 10.5772
-1.5 | 0.1379 | 0.00759 | -0.059 | 18.1686
-1 | 0.1981 | 0.00779 | -0.0599 | 25.43
-0.5 | 0.2576 | 0.00814 | -0.0607 | 31.6462
0 | 0.317 | 0.00832 | -0.0615 | 38.101
0.5 | 0.3765 | 0.00835 | -0.0626 | 45.0898
1 | 0.4363 | 0.00835 | -0.0637 | 52.2515
1.5 | 0.4967 | 0.00832 | -0.0649 | 59.6995
2 | 0.5587 | 0.00827 | -0.0664 | 67.5574
2.5 | 0.6209 | 0.00839 | -0.068 | 74.0048
3 | 0.6771 | 0.00833 | -0.0683 | 81.2845
3.5 | 0.7362 | 0.00823 | -0.0691 | 89.4532
4 | 0.7984 | 0.00814 | -0.0704 | 98.0835
4.5 | 0.851 | 0.00795 | -0.0697 | 107.044
5 | 0.9041 | 0.00785 | -0.0692 | 115.172
5.5 | 0.9468 | 0.00775 | -0.0665 | 122.1677
6 | 0.9611 | 0.00793 | -0.0582 | 121.198
6.5 | 0.9517 | 0.00913 | -0.0464 | 104.2388
7 | 0.9259 | 0.01144 | -0.0333 | 80.9353
7.5 | 0.8919 | 0.01465 | -0.0203 | 60.8805
8.5 | 0.8651 | 0.02076 | -0.003 | 41.6715
9 | 0.856 | 0.02406 | 0.0041 | 35.5777
9.5 | 0.8494 | 0.02743 | 0.0104 | 30.9661
10 | 0.8591 | 0.03019 | 0.0146 | 28.4564
10.5 | 0.8855 | 0.03215 | 0.017 | 27.5428
11 | 0.9109 | 0.03413 | 0.0195 | 26.6891
12 | 0.9558 | 0.03862 | 0.0246 | 24.7488
12.5 | 1.0109 | 0.04154 | 0.0195 | 24.3356
13.5 | 1.047 | 0.04811 | 0.0228 | 21.7626
14 | 1.0662 | 0.05142 | 0.0241 | 20.7351
14.5 | 1.0841 | 0.05497 | 0.0253 | 19.7217
15 | 1.1005 | 0.05877 | 0.0262 | 18.7255
15.5 | 1.1139 | 0.06301 | 0.027 | 17.6781
16 | 1.1158 | 0.06841 | 0.0279 | 16.3105
16.5 | 1.1309 | 0.07283 | 0.0279 | 15.5279
17 | 1.1416 | 0.07784 | 0.0278 | 14.666
17.5 | 1.1494 | 0.08329 | 0.0273 | 13.8
18 | 1.1557 | 0.0892 | 0.0263 | 12.9563
18.5 | 1.1587 | 0.09566 | 0.0248 | 12.1127
19 | 1.16 | 0.10257 | 0.0227 | 11.3093
19.5 | 1.1519 | 0.11071 | 0.02 | 10.4047
20 | 1.1456 | 0.11924 | 0.0164 | 9.6075

## 47. Re 1M Mach 0.50 (1)
BIGFOIL.COM POLAR EXPORT
NACA66-419 a=0.5
NACA66-419 a=0.5 |  |  |  | Cl Max: | 1.353 | at alpha= | 8.5 | deg
JavaFoil+Calcfoil stall+Eppler ext transition |  |  |  | L/D Max: | 113.069 | at alpha= | 5 | deg
Re: | 1000000 |  |  | Cd Min: | 0.00642 | at alpha= | -1.5 | deg
Mach: | 0.5 |  |  | Cl=0 at alpha= | -2.7042 | deg
|  |  |  | @ Cl=0.1, Cd= | 0.01023
|  |  |  | @ Cl=0.4, Cd= | 0.0070309
|  |  |  | @ Cl=0.6, Cd= | 0.0075583
alpha (deg) | Cl | Cd | Cm | Cl/Cd
-20 | -0.981 | 0.2016 | -0.005 | -4.864
-19.5 | -0.953 | 0.19482 | -0.006 | -4.891
-19 | -0.925 | 0.18846 | -0.006 | -4.909
-18.5 | -0.898 | 0.18519 | -0.007 | -4.847
-18 | -0.868 | 0.17738 | -0.007 | -4.896
-17.5 | -0.84 | 0.1689 | -0.008 | -4.973
-17 | -0.812 | 0.1637 | -0.009 | -4.96
-16.5 | -0.784 | 0.1593 | -0.009 | -4.922
-16 | -0.756 | 0.15518 | -0.01 | -4.874
-15.5 | -0.727 | 0.14989 | -0.01 | -4.848
-15 | -0.698 | 0.14496 | -0.011 | -4.818
-14.5 | -0.671 | 0.1365 | -0.011 | -4.912
-14 | -0.642 | 0.13755 | -0.012 | -4.671
-13.5 | -0.614 | 0.13489 | -0.013 | -4.555
-13 | -0.586 | 0.13129 | -0.013 | -4.466
-12.5 | -0.557 | 0.12072 | -0.013 | -4.616
-12 | -0.529 | 0.11177 | -0.014 | -4.731
-11.5 | -0.501 | 0.10827 | -0.014 | -4.623
-11 | -0.472 | 0.11104 | -0.015 | -4.253
-10.5 | -0.444 | 0.09915 | -0.016 | -4.478
-10 | -0.417 | 0.07478 | -0.018 | -5.572
-9.5 | -0.387 | 0.08876 | -0.017 | -4.364
-9 | -0.359 | 0.07217 | -0.017 | -4.97
-8.5 | -0.483 | 0.06121 | -0.018 | -7.897
-8 | -0.504 | 0.05366 | -0.02 | -9.402
-7.5 | -0.486 | 0.04933 | -0.02 | -9.861
-7 | -0.453 | 0.04575 | -0.021 | -9.904
-6.5 | -0.412 | 0.04274 | -0.022 | -9.63
-6 | -0.442 | 0.01333 | -0.047 | -33.121
-5.5 | -0.38 | 0.01287 | -0.048 | -29.555
-5 | -0.316 | 0.01238 | -0.05 | -25.543
-4.5 | -0.249 | 0.01201 | -0.051 | -20.754
-4 | -0.181 | 0.01152 | -0.053 | -15.716
-3.5 | -0.112 | 0.01114 | -0.054 | -10.031
-3 | -0.042 | 0.0108 | -0.056 | -3.86
-2.5 | 0.029 | 0.01049 | -0.058 | 2.767
-2 | 0.1 | 0.01023 | -0.059 | 9.796
-1.5 | 0.173 | 0.00642 | -0.061 | 26.963
-1 | 0.245 | 0.00644 | -0.062 | 38.132
-0.5 | 0.318 | 0.00648 | -0.064 | 49.079
0 | 0.382 | 0.007 | -0.066 | 54.539
0.5 | 0.452 | 0.00712 | -0.067 | 63.479
1 | 0.521 | 0.00693 | -0.069 | 75.249
1.5 | 0.591 | 0.00754 | -0.07 | 78.41
2 | 0.66 | 0.00768 | -0.072 | 85.922
2.5 | 0.73 | 0.00784 | -0.073 | 93.086
3 | 0.799 | 0.00804 | -0.075 | 99.395
3.5 | 0.869 | 0.00827 | -0.076 | 105.014
4 | 0.93 | 0.00854 | -0.078 | 108.925
4.5 | 0.995 | 0.00881 | -0.079 | 113.035
5 | 1.06 | 0.00938 | -0.081 | 113.069
5.5 | 1.115 | 0.02037 | -0.082 | 54.736
6 | 1.173 | 0.02148 | -0.083 | 54.595
6.5 | 1.228 | 0.02268 | -0.085 | 54.12
7 | 1.278 | 0.02387 | -0.086 | 53.52
7.5 | 1.317 | 0.02523 | -0.087 | 52.2
8 | 1.344 | 0.02687 | -0.089 | 50.038
8.5 | 1.353 | 0.0286 | -0.09 | 47.317
9 | 1.329 | 0.0304 | -0.091 | 43.731
9.5 | 1.035 | 0.06467 | -0.045 | 16.003
10 | 0.716 | 0.07725 | -0.04 | 9.264
10.5 | 0.743 | 0.0984 | -0.04 | 7.552
11 | 0.771 | 0.10098 | -0.041 | 7.631
11.5 | 0.798 | 0.1038 | -0.041 | 7.687
12 | 0.826 | 0.11509 | -0.046 | 7.182
12.5 | 0.854 | 0.12326 | -0.047 | 6.926
13 | 0.881 | 0.12638 | -0.047 | 6.97
13.5 | 0.908 | 0.12996 | -0.048 | 6.987

## 48. Re 1M Mach 0.50 (2)
BIGFOIL.COM POLAR EXPORT
NACA66-419 a=0.5
NACA66-419 a=0.5 |  |  |  | Cl Max: | 0.9873 | at alpha= | 14.5 | deg
XFOIL ncrit=9 |  |  |  | L/D Max: | 86.9845 | at alpha= | 4 | deg
Re: | 1000000 |  |  | Cd Min: | 0.21419 | at alpha= | 19.5 | deg
Mach: | 0.5 |  |  | Cl=0 at alpha= | -4.4362 | deg
|  |  |  | @ Cl=0.1, Cd= | 0.011677
|  |  |  | @ Cl=0.4, Cd= | 0.0095767
|  |  |  | @ Cl=0.6, Cd= | 0.0098883
alpha (deg) | Cl | Cd | Cm | Cl/Cd
-14 | -0.1932 | 0.12267 | -0.1063 | -1.575
-13.5 | -0.1841 | 0.11443 | -0.1103 | -1.6088
-13 | -0.1666 | 0.10849 | -0.1134 | -1.5356
-12.5 | -0.1583 | 0.10067 | -0.1176 | -1.5725
-12 | -0.1721 | 0.08868 | -0.1236 | -1.9407
-11.5 | -0.2552 | 0.06281 | -0.1392 | -4.063
-11 | -0.2922 | 0.05141 | -0.1462 | -5.6837
-10.5 | -0.3261 | 0.04338 | -0.1475 | -7.5173
-10 | -0.357 | 0.03681 | -0.1451 | -9.6985
-9.5 | -0.3744 | 0.03188 | -0.1406 | -11.744
-9 | -0.3812 | 0.02763 | -0.1349 | -13.7966
-8.5 | -0.3695 | 0.02438 | -0.1295 | -15.1559
-8 | -0.3366 | 0.02144 | -0.1256 | -15.6996
-7.5 | -0.2853 | 0.01927 | -0.1233 | -14.8054
-7 | -0.2309 | 0.01778 | -0.1213 | -12.9865
-6.5 | -0.1803 | 0.01661 | -0.1188 | -10.8549
-6 | -0.1341 | 0.01571 | -0.116 | -8.536
-5.5 | -0.0949 | 0.0146 | -0.1122 | -6.5
-5 | -0.051 | 0.01384 | -0.1091 | -3.685
-4.5 | -0.0054 | 0.0132 | -0.1062 | -0.40909
-4 | 0.0369 | 0.01255 | -0.1027 | 2.9402
-3.5 | 0.0816 | 0.01204 | -0.0996 | 6.7774
-3 | 0.1125 | 0.01143 | -0.094 | 9.8425
-2.5 | 0.098 | 0.01026 | -0.08 | 9.5517
-2 | 0.083 | 0.00849 | -0.0661 | 9.7762
-1.5 | 0.1421 | 0.00871 | -0.0649 | 16.3146
-1 | 0.2046 | 0.00903 | -0.0645 | 22.6578
-0.5 | 0.2698 | 0.00934 | -0.0646 | 28.8865
0 | 0.3377 | 0.00955 | -0.0653 | 35.3613
0.5 | 0.4076 | 0.00958 | -0.0669 | 42.547
1 | 0.471 | 0.00976 | -0.0673 | 48.2582
1.5 | 0.5262 | 0.00988 | -0.0661 | 53.2591
2 | 0.588 | 0.0099 | -0.0659 | 59.3939
2.5 | 0.6597 | 0.00983 | -0.0676 | 67.1109
3 | 0.7233 | 0.00985 | -0.0676 | 73.4315
3.5 | 0.7662 | 0.00988 | -0.0635 | 77.5506
4 | 0.8394 | 0.00965 | -0.0648 | 86.9845
4.5 | 0.8519 | 0.00986 | -0.0548 | 86.3996
5 | 0.8818 | 0.01018 | -0.0484 | 86.6208
5.5 | 0.9089 | 0.01093 | -0.0421 | 83.1565
6 | 0.929 | 0.01208 | -0.0349 | 76.904
6.5 | 0.92 | 0.0143 | -0.0239 | 64.3357
7 | 0.8961 | 0.01753 | -0.012 | 51.1181
7.5 | 0.8694 | 0.02139 | -0.001 | 40.6452
8 | 0.8462 | 0.02546 | 0.0086 | 33.2364
8.5 | 0.8364 | 0.02933 | 0.0159 | 28.5169
9 | 0.8201 | 0.03385 | 0.0229 | 24.2275
9.5 | 0.8143 | 0.03821 | 0.0283 | 21.3112
10 | 0.8416 | 0.04102 | 0.031 | 20.5168
10.5 | 0.8664 | 0.04409 | 0.0337 | 19.6507
11.5 | 0.9093 | 0.05129 | 0.0386 | 17.7286
12 | 0.9212 | 0.05591 | 0.0409 | 16.4765
12.5 | 0.9357 | 0.06047 | 0.0428 | 15.4738
13 | 0.9478 | 0.06532 | 0.0447 | 14.5101
13.5 | 0.9589 | 0.07072 | 0.0457 | 13.5591
14.5 | 0.9873 | 0.08424 | 0.0421 | 11.7201
15 | 0.9838 | 0.09226 | 0.0409 | 10.6633
15.5 | 0.9702 | 0.10198 | 0.0381 | 9.5136
16 | 0.9513 | 0.11305 | 0.0334 | 8.4149
16.5 | 0.9311 | 0.12497 | 0.0271 | 7.4506
17 | 0.91 | 0.1377 | 0.0197 | 6.6086
17.5 | 0.8879 | 0.15134 | 0.0111 | 5.8669
18 | 0.8644 | 0.16604 | 0.0017 | 5.206
18.5 | 0.825 | 0.18583 | -0.01 | 4.4395
19 | 0.8063 | 0.20324 | -0.0192 | 3.9672
19.5 | 0.8129 | 0.21419 | -0.0255 | 3.7952

## 49. Re 2M Mach 0.00 (1)
BIGFOIL.COM POLAR EXPORT
NACA66-419 a=0.5
NACA66-419 a=0.5 |  |  |  | Cl Max: | 1.59 | at alpha= | 14.5 | deg
JavaFoil+Calcfoil stall+Eppler ext transition |  |  |  | L/D Max: | 145.688 | at alpha= | 5.5 | deg
Re: | 2000000 |  |  | Cd Min: | 0.00478 | at alpha= | -2 | deg
Mach: | 0 |  |  | Cl=0 at alpha= | -2.7016 | deg
|  |  |  | @ Cl=0.1, Cd= | 0.0047837
|  |  |  | @ Cl=0.4, Cd= | 0.0049513
|  |  |  | @ Cl=0.6, Cd= | 0.0052241
alpha (deg) | Cl | Cd | Cm | Cl/Cd
-18 | -0.892 | 0.14409 | -0.006 | -6.19
-17.5 | -0.901 | 0.13599 | -0.007 | -6.627
-17 | -0.909 | 0.12943 | -0.007 | -7.02
-16.5 | -0.914 | 0.12196 | -0.008 | -7.491
-16 | -0.915 | 0.11632 | -0.009 | -7.869
-15.5 | -0.915 | 0.10958 | -0.009 | -8.348
-15 | -0.913 | 0.09837 | -0.011 | -9.281
-14.5 | -0.909 | 0.09092 | -0.012 | -10.003
-14 | -0.902 | 0.08324 | -0.013 | -10.831
-13.5 | -0.904 | 0.06686 | -0.016 | -13.513
-13 | -1.01 | 0.01919 | -0.023 | -52.639
-12.5 | -0.986 | 0.01778 | -0.024 | -55.456
-12 | -0.957 | 0.01672 | -0.026 | -57.261
-11.5 | -0.925 | 0.01574 | -0.027 | -58.797
-11 | -0.89 | 0.01494 | -0.028 | -59.569
-10.5 | -0.851 | 0.01418 | -0.03 | -60.011
-10 | -0.81 | 0.01352 | -0.031 | -59.885
-9.5 | -0.765 | 0.0129 | -0.032 | -59.325
-9 | -0.719 | 0.01234 | -0.034 | -58.211
-8.5 | -0.67 | 0.01183 | -0.035 | -56.595
-8 | -0.619 | 0.01144 | -0.036 | -54.107
-7.5 | -0.566 | 0.01098 | -0.038 | -51.528
-7 | -0.511 | 0.01063 | -0.039 | -48.112
-6.5 | -0.456 | 0.01027 | -0.04 | -44.361
-6 | -0.398 | 0.00994 | -0.042 | -40.088
-5.5 | -0.34 | 0.00964 | -0.043 | -35.274
-5 | -0.281 | 0.00935 | -0.045 | -30.014
-4.5 | -0.22 | 0.00912 | -0.046 | -24.178
-4 | -0.16 | 0.00887 | -0.047 | -17.992
-3.5 | -0.098 | 0.00864 | -0.049 | -11.377
-3 | -0.037 | 0.00844 | -0.05 | -4.335
-2.5 | 0.025 | 0.00779 | -0.051 | 3.269
-2 | 0.088 | 0.00478 | -0.053 | 18.478
-1.5 | 0.152 | 0.0048 | -0.054 | 31.549
-1 | 0.214 | 0.00479 | -0.056 | 44.715
-0.5 | 0.277 | 0.00484 | -0.057 | 57.339
0 | 0.337 | 0.00488 | -0.058 | 69.029
0.5 | 0.399 | 0.00495 | -0.06 | 80.642
1 | 0.461 | 0.00503 | -0.061 | 91.67
1.5 | 0.522 | 0.00511 | -0.062 | 102.169
2 | 0.584 | 0.00519 | -0.064 | 112.571
2.5 | 0.645 | 0.00532 | -0.065 | 121.13
3 | 0.706 | 0.00545 | -0.066 | 129.508
3.5 | 0.767 | 0.00556 | -0.068 | 137.844
4 | 0.823 | 0.00588 | -0.069 | 139.892
4.5 | 0.881 | 0.00625 | -0.07 | 140.89
5 | 0.938 | 0.00654 | -0.071 | 143.406
5.5 | 0.995 | 0.00683 | -0.073 | 145.688
6 | 1.039 | 0.01475 | -0.073 | 70.451
6.5 | 1.094 | 0.01541 | -0.074 | 70.979
7 | 1.146 | 0.01604 | -0.075 | 71.456
7.5 | 1.197 | 0.01672 | -0.077 | 71.59
8 | 1.245 | 0.01746 | -0.078 | 71.324
8.5 | 1.291 | 0.01819 | -0.079 | 70.967
9 | 1.335 | 0.01896 | -0.08 | 70.37
9.5 | 1.375 | 0.01977 | -0.081 | 69.566
10 | 1.413 | 0.0206 | -0.083 | 68.606
10.5 | 1.448 | 0.02166 | -0.084 | 66.828
11 | 1.479 | 0.02268 | -0.085 | 65.212
11.5 | 1.507 | 0.02368 | -0.086 | 63.642
12 | 1.531 | 0.02474 | -0.087 | 61.886
12.5 | 1.552 | 0.02587 | -0.088 | 59.983
13 | 1.568 | 0.02714 | -0.089 | 57.796
13.5 | 1.581 | 0.02861 | -0.091 | 55.262
14 | 1.589 | 0.0299 | -0.092 | 53.162
14.5 | 1.59 | 0.03149 | -0.093 | 50.51
15 | 1.586 | 0.03309 | -0.094 | 47.925
15.5 | 1.578 | 0.03479 | -0.095 | 45.342
16 | 1.565 | 0.03665 | -0.096 | 42.708
16.5 | 1.548 | 0.03865 | -0.096 | 40.065
17 | 1.529 | 0.04083 | -0.097 | 37.438
17.5 | 1.506 | 0.04277 | -0.098 | 35.2
18 | 1.479 | 0.04532 | -0.099 | 32.643
18.5 | 1.448 | 0.04901 | -0.1 | 29.555
19 | 1.417 | 0.05189 | -0.1 | 27.315
19.5 | 1.383 | 0.05579 | -0.101 | 24.791

## 50. Re 2M Mach 0.00 (2)
BIGFOIL.COM POLAR EXPORT
NACA66-419 a=0.5
NACA66-419 a=0.5 |  |  |  | Cl Max: | 1.3507 | at alpha= | 19 | deg
XFOIL ncrit=9 |  |  |  | L/D Max: | 157.447 | at alpha= | 5 | deg
Re: | 2000000 |  |  | Cd Min: | 0.08086 | at alpha= | 20 | deg
Mach: | 0 |  |  | Cl=0 at alpha= | -3.2181 | deg
|  |  |  | @ Cl=0.1, Cd= | 0.005851
|  |  |  | @ Cl=0.4, Cd= | 0.0054441
|  |  |  | @ Cl=0.6, Cd= | 0.0054916
alpha (deg) | Cl | Cd | Cm | Cl/Cd
-20 | -1.0099 | 0.06391 | -0.1026 | -15.8019
-19.5 | -1.035 | 0.05458 | -0.1066 | -18.963
-19 | -1.0163 | 0.05091 | -0.1084 | -19.9627
-18 | -1.014 | 0.04125 | -0.1096 | -24.5818
-17.5 | -1.0011 | 0.03807 | -0.1093 | -26.2963
-17 | -0.9871 | 0.03519 | -0.1084 | -28.0506
-16.5 | -0.9715 | 0.03257 | -0.1073 | -29.8281
-16 | -0.9504 | 0.03052 | -0.106 | -31.1402
-15 | -0.905 | 0.02687 | -0.1029 | -33.6807
-14.5 | -0.8896 | 0.02438 | -0.1002 | -36.4889
-14 | -0.8738 | 0.02206 | -0.0972 | -39.6102
-13.5 | -0.8462 | 0.02066 | -0.0951 | -40.9584
-13 | -0.8133 | 0.01955 | -0.0935 | -41.601
-12.5 | -0.7777 | 0.01862 | -0.092 | -41.7669
-12 | -0.7385 | 0.01794 | -0.0909 | -41.165
-11.5 | -0.704 | 0.01689 | -0.089 | -41.6815
-11 | -0.6666 | 0.01606 | -0.0874 | -41.5068
-10.5 | -0.628 | 0.01532 | -0.0858 | -40.9922
-10 | -0.5882 | 0.01465 | -0.0843 | -40.1502
-9.5 | -0.5487 | 0.01392 | -0.0827 | -39.4181
-9 | -0.5164 | 0.01285 | -0.0798 | -40.1868
-8.5 | -0.4775 | 0.01215 | -0.0779 | -39.3004
-8 | -0.4361 | 0.0116 | -0.0762 | -37.5948
-7.5 | -0.3942 | 0.01111 | -0.0746 | -35.4815
-7 | -0.352 | 0.01068 | -0.0728 | -32.9588
-6.5 | -0.3107 | 0.01036 | -0.0708 | -29.9903
-6 | -0.2719 | 0.01001 | -0.0682 | -27.1628
-5.5 | -0.2261 | 0.00968 | -0.067 | -23.3574
-5 | -0.177 | 0.0094 | -0.0664 | -18.8298
-4.5 | -0.1273 | 0.00912 | -0.0659 | -13.9583
-4 | -0.0769 | 0.00884 | -0.0655 | -8.6991
-3.5 | -0.0256 | 0.00858 | -0.0653 | -2.9837
-3 | 0.0198 | 0.00804 | -0.0641 | 2.4627
-2 | 0.0934 | 0.00595 | -0.0589 | 15.6975
-1.5 | 0.1394 | 0.00526 | -0.0578 | 26.5019
-1 | 0.198 | 0.00536 | -0.0589 | 36.9403
-0.5 | 0.2573 | 0.00538 | -0.0602 | 47.8253
0 | 0.3166 | 0.00543 | -0.0614 | 58.3057
0.5 | 0.3757 | 0.00544 | -0.0627 | 69.0625
1 | 0.4352 | 0.00545 | -0.0641 | 79.8532
1.5 | 0.4947 | 0.00544 | -0.0655 | 90.9375
2 | 0.5537 | 0.00546 | -0.0668 | 101.4103
2.5 | 0.6124 | 0.0055 | -0.0681 | 111.3455
3 | 0.6709 | 0.00548 | -0.0693 | 122.427
3.5 | 0.7288 | 0.00547 | -0.0703 | 133.2358
4.5 | 0.84 | 0.00549 | -0.0716 | 153.0055
5 | 0.888 | 0.00564 | -0.0707 | 157.4468
5.5 | 0.9075 | 0.00637 | -0.0642 | 142.4647
6 | 0.8899 | 0.00759 | -0.0507 | 117.2464
6.5 | 0.8674 | 0.00964 | -0.0379 | 89.9793
7 | 0.8503 | 0.01204 | -0.0271 | 70.6229
7.5 | 0.8436 | 0.0144 | -0.0187 | 58.5833
8 | 0.8465 | 0.01654 | -0.0121 | 51.179
9 | 0.8563 | 0.02126 | -0.0008 | 40.2775
9.5 | 0.8717 | 0.02334 | 0.0031 | 37.3479
10 | 0.9036 | 0.02464 | 0.0049 | 36.6721
10.5 | 0.9332 | 0.02612 | 0.0068 | 35.7274
11 | 0.9664 | 0.02739 | 0.0082 | 35.2829
11.5 | 0.9951 | 0.02898 | 0.01 | 34.3375
12 | 1.0259 | 0.03045 | 0.0116 | 33.6913
12.5 | 1.0555 | 0.03195 | 0.0132 | 33.036
13.5 | 1.1269 | 0.03593 | 0.0122 | 31.3638
14 | 1.1661 | 0.03808 | 0.0107 | 30.6224
14.5 | 1.1934 | 0.04005 | 0.0118 | 29.7978
15 | 1.2176 | 0.04237 | 0.013 | 28.7373
15.5 | 1.2376 | 0.04505 | 0.0144 | 27.4717
16 | 1.2527 | 0.04823 | 0.0159 | 25.9735
16.5 | 1.2754 | 0.05089 | 0.0166 | 25.0619
17 | 1.2931 | 0.05408 | 0.0174 | 23.9109
17.5 | 1.3109 | 0.05732 | 0.018 | 22.8699
18 | 1.3275 | 0.06077 | 0.0184 | 21.8447
18.5 | 1.339 | 0.06489 | 0.0187 | 20.6349
19 | 1.3507 | 0.06911 | 0.0187 | 19.5442
19.5 | 1.3489 | 0.07495 | 0.0186 | 17.9973
20 | 1.3491 | 0.08086 | 0.0179 | 16.6844

## 51. Re 2M Mach 0.10 (1)
BIGFOIL.COM POLAR EXPORT
NACA66-419 a=0.5
NACA66-419 a=0.5 |  |  |  | Cl Max: | 1.579 | at alpha= | 14 | deg
JavaFoil+Calcfoil stall+Eppler ext transition |  |  |  | L/D Max: | 144.768 | at alpha= | 5.5 | deg
Re: | 2000000 |  |  | Cd Min: | 0.00477 | at alpha= | -2 | deg
Mach: | 0.1 |  |  | Cl=0 at alpha= | -2.7064 | deg
|  |  |  | @ Cl=0.1, Cd= | 0.0047735
|  |  |  | @ Cl=0.4, Cd= | 0.004979
|  |  |  | @ Cl=0.6, Cd= | 0.0052534
alpha (deg) | Cl | Cd | Cm | Cl/Cd
-18 | -0.86 | 0.1454 | -0.006 | -5.914
-17.5 | -0.873 | 0.13756 | -0.007 | -6.345
-17 | -0.883 | 0.13135 | -0.007 | -6.726
-16.5 | -0.891 | 0.12434 | -0.008 | -7.169
-16 | -0.897 | 0.11727 | -0.009 | -7.647
-15.5 | -0.899 | 0.11153 | -0.009 | -8.056
-15 | -0.898 | 0.10552 | -0.01 | -8.507
-14.5 | -0.895 | 0.09397 | -0.011 | -9.529
-14 | -0.888 | 0.0873 | -0.013 | -10.171
-13.5 | -0.877 | 0.07884 | -0.014 | -11.127
-13 | -1.001 | 0.02009 | -0.023 | -49.811
-12.5 | -0.98 | 0.01817 | -0.024 | -53.976
-12 | -0.954 | 0.01691 | -0.026 | -56.411
-11.5 | -0.923 | 0.01594 | -0.027 | -57.915
-11 | -0.889 | 0.0151 | -0.028 | -58.873
-10.5 | -0.851 | 0.01436 | -0.03 | -59.28
-10 | -0.81 | 0.01367 | -0.031 | -59.268
-9.5 | -0.767 | 0.01301 | -0.032 | -58.917
-9 | -0.72 | 0.01245 | -0.034 | -57.824
-8.5 | -0.672 | 0.01196 | -0.035 | -56.166
-8 | -0.621 | 0.0115 | -0.036 | -53.973
-7.5 | -0.568 | 0.01107 | -0.038 | -51.302
-7 | -0.513 | 0.0107 | -0.039 | -47.957
-6.5 | -0.457 | 0.0103 | -0.041 | -44.397
-6 | -0.4 | 0.00996 | -0.042 | -40.144
-5.5 | -0.341 | 0.00967 | -0.043 | -35.315
-5 | -0.282 | 0.00942 | -0.045 | -29.937
-4.5 | -0.221 | 0.00918 | -0.046 | -24.136
-4 | -0.16 | 0.00889 | -0.048 | -18.037
-3.5 | -0.099 | 0.0087 | -0.049 | -11.355
-3 | -0.037 | 0.00805 | -0.05 | -4.571
-2.5 | 0.026 | 0.00817 | -0.052 | 3.132
-2 | 0.089 | 0.00477 | -0.053 | 18.591
-1.5 | 0.152 | 0.00479 | -0.055 | 31.782
-1 | 0.215 | 0.00482 | -0.056 | 44.677
-0.5 | 0.279 | 0.00483 | -0.057 | 57.743
0 | 0.339 | 0.00492 | -0.059 | 68.826
0.5 | 0.401 | 0.00498 | -0.06 | 80.467
1 | 0.463 | 0.00503 | -0.061 | 92.076
1.5 | 0.525 | 0.00511 | -0.063 | 102.626
2 | 0.587 | 0.00523 | -0.064 | 112.131
2.5 | 0.648 | 0.00534 | -0.065 | 121.462
3 | 0.709 | 0.00547 | -0.067 | 129.807
3.5 | 0.771 | 0.00561 | -0.068 | 137.477
4 | 0.826 | 0.00593 | -0.069 | 139.259
4.5 | 0.885 | 0.00631 | -0.07 | 140.218
5 | 0.942 | 0.0066 | -0.072 | 142.851
5.5 | 0.999 | 0.0069 | -0.073 | 144.768
6 | 1.044 | 0.01486 | -0.073 | 70.26
6.5 | 1.098 | 0.01552 | -0.075 | 70.752
7 | 1.151 | 0.01622 | -0.076 | 70.998
7.5 | 1.202 | 0.01691 | -0.077 | 71.076
8 | 1.25 | 0.01761 | -0.078 | 70.98
8.5 | 1.296 | 0.01838 | -0.079 | 70.478
9 | 1.339 | 0.01917 | -0.081 | 69.829
9.5 | 1.379 | 0.01997 | -0.082 | 69.055
10 | 1.416 | 0.02097 | -0.083 | 67.534
10.5 | 1.45 | 0.02182 | -0.084 | 66.458
11 | 1.48 | 0.02295 | -0.085 | 64.514
11.5 | 1.507 | 0.02396 | -0.087 | 62.903
12 | 1.53 | 0.0251 | -0.088 | 60.949
12.5 | 1.548 | 0.02626 | -0.089 | 58.953
13 | 1.563 | 0.02749 | -0.09 | 56.854
13.5 | 1.573 | 0.02901 | -0.091 | 54.223
14 | 1.579 | 0.03056 | -0.092 | 51.657
14.5 | 1.576 | 0.03203 | -0.093 | 49.225
15 | 1.569 | 0.03374 | -0.094 | 46.485
15.5 | 1.557 | 0.03521 | -0.095 | 44.202
16 | 1.539 | 0.03763 | -0.096 | 40.896
16.5 | 1.518 | 0.03961 | -0.097 | 38.329
17 | 1.494 | 0.04155 | -0.098 | 35.95
17.5 | 1.466 | 0.04403 | -0.099 | 33.284
18 | 1.434 | 0.0471 | -0.099 | 30.44
18.5 | 1.399 | 0.05014 | -0.1 | 27.905
19 | 1.166 | 0.17078 | -0.043 | 6.83

## 52. Re 2M Mach 0.10 (2)
BIGFOIL.COM POLAR EXPORT
NACA66-419 a=0.5
NACA66-419 a=0.5 |  |  |  | Cl Max: | 1.3394 | at alpha= | 19 | deg
XFOIL ncrit=9 |  |  |  | L/D Max: | 157.407 | at alpha= | 5 | deg
Re: | 2000000 |  |  | Cd Min: | 0.0839 | at alpha= | 20 | deg
Mach: | 0.1 |  |  | Cl=0 at alpha= | -3.2376 | deg
|  |  |  | @ Cl=0.1, Cd= | 0.0059294
|  |  |  | @ Cl=0.4, Cd= | 0.0054637
|  |  |  | @ Cl=0.6, Cd= | 0.0055119
alpha (deg) | Cl | Cd | Cm | Cl/Cd
-20 | -0.9369 | 0.07622 | -0.098 | -12.292
-19.5 | -0.9818 | 0.06285 | -0.1054 | -15.6213
-19 | -0.9701 | 0.05775 | -0.1083 | -16.7983
-18.5 | -0.9773 | 0.05103 | -0.1109 | -19.1515
-18 | -0.9827 | 0.04524 | -0.112 | -21.7219
-17.5 | -0.9766 | 0.04113 | -0.112 | -23.7442
-17 | -0.9666 | 0.03769 | -0.1115 | -25.6461
-16.5 | -0.9546 | 0.0346 | -0.1104 | -27.5896
-16 | -0.9371 | 0.03217 | -0.1091 | -29.1296
-15.5 | -0.9206 | 0.02976 | -0.1074 | -30.9341
-15 | -0.8966 | 0.02799 | -0.1058 | -32.0329
-14.5 | -0.878 | 0.02574 | -0.1035 | -34.1103
-14 | -0.8669 | 0.02295 | -0.1002 | -37.7734
-13 | -0.81 | 0.02011 | -0.0959 | -40.2785
-12.5 | -0.775 | 0.0191 | -0.0943 | -40.5759
-12 | -0.736 | 0.01836 | -0.0931 | -40.0871
-11.5 | -0.7019 | 0.01725 | -0.0911 | -40.6899
-11 | -0.6647 | 0.01636 | -0.0893 | -40.6296
-10.5 | -0.6264 | 0.01557 | -0.0876 | -40.2312
-10 | -0.5868 | 0.01484 | -0.086 | -39.5418
-9.5 | -0.5473 | 0.01408 | -0.0843 | -38.8707
-9 | -0.5133 | 0.01306 | -0.0817 | -39.3032
-8.5 | -0.4753 | 0.01229 | -0.0795 | -38.6737
-8 | -0.4339 | 0.01172 | -0.0778 | -37.0222
-7.5 | -0.3918 | 0.0112 | -0.0761 | -34.9821
-7 | -0.3493 | 0.01076 | -0.0743 | -32.4628
-6.5 | -0.3073 | 0.0104 | -0.0724 | -29.5481
-6 | -0.269 | 0.01007 | -0.0696 | -26.713
-5.5 | -0.2247 | 0.00971 | -0.068 | -23.1411
-5 | -0.1757 | 0.00943 | -0.0673 | -18.632
-4.5 | -0.1258 | 0.00915 | -0.0668 | -13.7486
-4 | -0.0757 | 0.00886 | -0.0663 | -8.544
-3.5 | -0.0243 | 0.00861 | -0.066 | -2.8223
-3 | 0.022 | 0.00811 | -0.0648 | 2.7127
-2.5 | 0.0579 | 0.00711 | -0.062 | 8.1435
-2 | 0.095 | 0.00601 | -0.0594 | 15.807
-1.5 | 0.1403 | 0.00528 | -0.0581 | 26.572
-1 | 0.1992 | 0.00538 | -0.0593 | 37.026
-0.5 | 0.2589 | 0.0054 | -0.0606 | 47.9444
0 | 0.3185 | 0.00545 | -0.0618 | 58.4404
0.5 | 0.378 | 0.00546 | -0.0631 | 69.2308
1 | 0.4378 | 0.00547 | -0.0645 | 80.0366
1.5 | 0.4976 | 0.00546 | -0.0658 | 91.1355
2 | 0.557 | 0.00549 | -0.0672 | 101.4572
2.5 | 0.616 | 0.00552 | -0.0684 | 111.5942
3 | 0.6748 | 0.0055 | -0.0696 | 122.6909
3.5 | 0.733 | 0.00549 | -0.0707 | 133.5155
4 | 0.7897 | 0.00549 | -0.0714 | 143.8434
4.5 | 0.8448 | 0.00551 | -0.0719 | 153.3212
5 | 0.8925 | 0.00567 | -0.0709 | 157.4074
5.5 | 0.9085 | 0.0064 | -0.0635 | 141.9531
6 | 0.8897 | 0.0077 | -0.0498 | 115.5455
6.5 | 0.8674 | 0.00981 | -0.0371 | 88.42
7 | 0.8497 | 0.01226 | -0.0263 | 69.3067
7.5 | 0.8423 | 0.01467 | -0.0178 | 57.4165
8 | 0.8446 | 0.01687 | -0.0111 | 50.0652
8.5 | 0.8478 | 0.01926 | -0.0051 | 44.0187
9 | 0.8539 | 0.02169 | 0.0003 | 39.3684
9.5 | 0.8708 | 0.02372 | 0.004 | 36.7116
10 | 0.9022 | 0.0251 | 0.0058 | 35.9442
10.5 | 0.933 | 0.02654 | 0.0077 | 35.1545
11 | 0.9658 | 0.02787 | 0.0092 | 34.6537
12 | 1.026 | 0.03097 | 0.0125 | 33.1288
13 | 1.0809 | 0.03426 | 0.0164 | 31.5499
13.5 | 1.1232 | 0.03668 | 0.014 | 30.6216
15.5 | 1.2322 | 0.04645 | 0.016 | 26.5274
16 | 1.2497 | 0.04952 | 0.0173 | 25.2363
16.5 | 1.2726 | 0.05223 | 0.018 | 24.3653
17 | 1.2892 | 0.05563 | 0.0188 | 23.1745
17.5 | 1.3049 | 0.05918 | 0.0195 | 22.0497
18 | 1.3204 | 0.06288 | 0.0198 | 20.9987
18.5 | 1.3304 | 0.06729 | 0.02 | 19.7711
19 | 1.3394 | 0.07193 | 0.02 | 18.6209
19.5 | 1.3327 | 0.07854 | 0.0196 | 16.9684
20 | 1.3392 | 0.0839 | 0.0187 | 15.9619

## 53. Re 2M Mach 0.25 (1)
BIGFOIL.COM POLAR EXPORT
NACA66-419 a=0.5
NACA66-419 a=0.5 |  |  |  | Cl Max: | 1.511 | at alpha= | 12.5 | deg
JavaFoil+Calcfoil stall+Eppler ext transition |  |  |  | L/D Max: | 141.249 | at alpha= | 5 | deg
Re: | 2000000 |  |  | Cd Min: | 0.00486 | at alpha= | -1.5 | deg
Mach: | 0.25 |  |  | Cl=0 at alpha= | -2.7031 | deg
|  |  |  | @ Cl=0.1, Cd= | 0.0076169
|  |  |  | @ Cl=0.4, Cd= | 0.0050466
|  |  |  | @ Cl=0.6, Cd= | 0.0053375
alpha (deg) | Cl | Cd | Cm | Cl/Cd
-16.5 | -0.701 | 0.14111 | -0.008 | -4.969
-16 | -0.735 | 0.12861 | -0.008 | -5.714
-15.5 | -0.763 | 0.12041 | -0.009 | -6.34
-15 | -0.786 | 0.1137 | -0.01 | -6.916
-14.5 | -0.803 | 0.10718 | -0.011 | -7.496
-14 | -0.811 | 0.10042 | -0.011 | -8.076
-13.5 | -0.808 | 0.09065 | -0.012 | -8.917
-13 | -0.801 | 0.08508 | -0.013 | -9.417
-12.5 | -0.792 | 0.07828 | -0.014 | -10.117
-12 | -0.785 | 0.06882 | -0.017 | -11.402
-11.5 | -0.898 | 0.01783 | -0.027 | -50.353
-11 | -0.875 | 0.01633 | -0.029 | -53.557
-10.5 | -0.844 | 0.0154 | -0.03 | -54.84
-10 | -0.809 | 0.01452 | -0.032 | -55.724
-9.5 | -0.77 | 0.01377 | -0.033 | -55.911
-9 | -0.726 | 0.01303 | -0.035 | -55.755
-8.5 | -0.68 | 0.01246 | -0.036 | -54.535
-8 | -0.63 | 0.01196 | -0.037 | -52.681
-7.5 | -0.578 | 0.01148 | -0.039 | -50.349
-7 | -0.523 | 0.01103 | -0.04 | -47.44
-6.5 | -0.467 | 0.01062 | -0.042 | -43.976
-6 | -0.409 | 0.01024 | -0.043 | -39.929
-5.5 | -0.349 | 0.00994 | -0.044 | -35.144
-5 | -0.289 | 0.00966 | -0.046 | -29.895
-4.5 | -0.227 | 0.00937 | -0.047 | -24.21
-4 | -0.164 | 0.00871 | -0.049 | -18.87
-3.5 | -0.101 | 0.00878 | -0.05 | -11.54
-3 | -0.038 | 0.00854 | -0.051 | -4.414
-2.5 | 0.026 | 0.00833 | -0.053 | 3.149
-2 | 0.091 | 0.00806 | -0.054 | 11.231
-1.5 | 0.156 | 0.00486 | -0.056 | 32.175
-1 | 0.221 | 0.00486 | -0.057 | 45.607
-0.5 | 0.286 | 0.0049 | -0.059 | 58.419
0 | 0.347 | 0.00503 | -0.06 | 69.105
0.5 | 0.411 | 0.00505 | -0.062 | 81.432
1 | 0.475 | 0.00513 | -0.063 | 92.494
1.5 | 0.538 | 0.00526 | -0.064 | 102.403
2 | 0.602 | 0.00534 | -0.066 | 112.714
2.5 | 0.665 | 0.00548 | -0.067 | 121.315
3 | 0.728 | 0.00562 | -0.068 | 129.477
3.5 | 0.79 | 0.00577 | -0.07 | 136.962
4 | 0.847 | 0.00619 | -0.071 | 136.855
4.5 | 0.907 | 0.00653 | -0.072 | 138.911
5 | 0.966 | 0.00684 | -0.073 | 141.249
5.5 | 1.013 | 0.01488 | -0.074 | 68.055
6 | 1.069 | 0.01554 | -0.075 | 68.827
6.5 | 1.124 | 0.01628 | -0.076 | 69.042
7 | 1.178 | 0.01701 | -0.078 | 69.217
7.5 | 1.228 | 0.01774 | -0.079 | 69.199
8 | 1.275 | 0.01857 | -0.08 | 68.648
8.5 | 1.319 | 0.01941 | -0.081 | 67.966
9 | 1.36 | 0.02032 | -0.083 | 66.914
9.5 | 1.397 | 0.02126 | -0.084 | 65.708
10 | 1.429 | 0.02223 | -0.085 | 64.283
10.5 | 1.457 | 0.02349 | -0.086 | 62.03
11 | 1.479 | 0.02445 | -0.088 | 60.508
11.5 | 1.496 | 0.02588 | -0.089 | 57.799
12 | 1.507 | 0.02732 | -0.09 | 55.165
12.5 | 1.511 | 0.02881 | -0.091 | 52.452
13 | 1.509 | 0.0304 | -0.092 | 49.645
13.5 | 1.5 | 0.03201 | -0.093 | 46.876
14 | 1.485 | 0.03391 | -0.094 | 43.772
14.5 | 1.455 | 0.03586 | -0.095 | 40.586
15 | 1.416 | 0.03827 | -0.096 | 37.007
15.5 | 1.369 | 0.04105 | -0.097 | 33.357
16 | 1.311 | 0.04533 | -0.097 | 28.91
16.5 | 1.11 | 0.1083 | -0.073 | 10.246
17 | 1.024 | 0.13373 | -0.057 | 7.655
17.5 | 0.96 | 0.14467 | -0.051 | 6.635

## 54. Re 2M Mach 0.25 (2)
BIGFOIL.COM POLAR EXPORT
NACA66-419 a=0.5
NACA66-419 a=0.5 |  |  |  | Cl Max: | 1.2726 | at alpha= | 18 | deg
XFOIL ncrit=9 |  |  |  | L/D Max: | 156.747 | at alpha= | 5 | deg
Re: | 2000000 |  |  | Cd Min: | 0.18028 | at alpha= | -19.5 | deg
Mach: | 0.25 |  |  | Cl=0 at alpha= | -3.315 | deg
|  |  |  | @ Cl=0.1, Cd= | 0.0064309
|  |  |  | @ Cl=0.4, Cd= | 0.0055816
|  |  |  | @ Cl=0.6, Cd= | 0.0056754
alpha (deg) | Cl | Cd | Cm | Cl/Cd
-19.5 | -0.4102 | 0.18028 | -0.0515 | -2.2753
-19 | -0.3881 | 0.1759 | -0.0552 | -2.2064
-18.5 | -0.3714 | 0.1699 | -0.0592 | -2.186
-18 | -0.3637 | 0.16133 | -0.0639 | -2.2544
-17 | -0.6952 | 0.0747 | -0.1083 | -9.3066
-16.5 | -0.7382 | 0.06077 | -0.117 | -12.1474
-16 | -0.7682 | 0.05083 | -0.1215 | -15.1131
-15.5 | -0.7902 | 0.04343 | -0.1226 | -18.1948
-15 | -0.7913 | 0.03882 | -0.1219 | -20.3838
-14.5 | -0.8071 | 0.03347 | -0.1194 | -24.1141
-14 | -0.8058 | 0.02981 | -0.1165 | -27.0312
-13.5 | -0.8005 | 0.02642 | -0.113 | -30.299
-13 | -0.779 | 0.02429 | -0.1102 | -32.0708
-12.5 | -0.7529 | 0.02245 | -0.1075 | -33.5367
-12 | -0.7194 | 0.02128 | -0.1052 | -33.8064
-11.5 | -0.6878 | 0.01967 | -0.1026 | -34.967
-11 | -0.6524 | 0.01838 | -0.1003 | -35.4951
-10.5 | -0.6155 | 0.01721 | -0.0979 | -35.7641
-10 | -0.5771 | 0.01611 | -0.0957 | -35.8225
-9.5 | -0.5372 | 0.01516 | -0.0936 | -35.4354
-9 | -0.4938 | 0.01445 | -0.0919 | -34.173
-8.5 | -0.4615 | 0.01319 | -0.0886 | -34.9886
-8 | -0.4217 | 0.0124 | -0.0862 | -34.0081
-7.5 | -0.3791 | 0.01178 | -0.0842 | -32.1817
-7 | -0.3354 | 0.01126 | -0.0823 | -29.7869
-6.5 | -0.2916 | 0.01079 | -0.0803 | -27.025
-6 | -0.2474 | 0.0104 | -0.0784 | -23.7885
-5.5 | -0.21 | 0.00989 | -0.075 | -21.2336
-5 | -0.1665 | 0.00961 | -0.0728 | -17.3257
-4.5 | -0.1166 | 0.00935 | -0.0718 | -12.4706
-4 | -0.0675 | 0.00902 | -0.0706 | -7.4834
-3.5 | -0.0155 | 0.00877 | -0.0701 | -1.7674
-2.5 | 0.0683 | 0.00743 | -0.0655 | 9.1925
-2 | 0.1032 | 0.00633 | -0.0622 | 16.3033
-1.5 | 0.1453 | 0.00548 | -0.0601 | 26.5146
-1 | 0.2058 | 0.00546 | -0.0612 | 37.6923
-0.5 | 0.2675 | 0.0055 | -0.0625 | 48.6364
0 | 0.3288 | 0.00555 | -0.0637 | 59.2432
0.5 | 0.3902 | 0.00558 | -0.065 | 69.9283
1 | 0.452 | 0.00559 | -0.0665 | 80.8587
1.5 | 0.5136 | 0.00559 | -0.0678 | 91.8784
2 | 0.5752 | 0.0057 | -0.0692 | 100.9123
2.5 | 0.6356 | 0.00564 | -0.0704 | 112.695
3 | 0.6962 | 0.00563 | -0.0715 | 123.659
3.5 | 0.756 | 0.00564 | -0.0724 | 134.0426
4 | 0.8139 | 0.00561 | -0.073 | 145.0802
4.5 | 0.8705 | 0.00566 | -0.0732 | 153.7986
5 | 0.9154 | 0.00584 | -0.0711 | 156.7466
5.5 | 0.9117 | 0.00664 | -0.0594 | 137.3042
6 | 0.8882 | 0.00841 | -0.0453 | 105.6124
6.5 | 0.8674 | 0.01077 | -0.0331 | 80.5385
7 | 0.8463 | 0.01352 | -0.0219 | 62.5962
7.5 | 0.8351 | 0.01623 | -0.0129 | 51.4541
8 | 0.8352 | 0.01875 | -0.0061 | 44.544
9.5 | 0.8648 | 0.02597 | 0.0087 | 33.3
10 | 0.8977 | 0.02748 | 0.0106 | 32.6674
10.5 | 0.9304 | 0.02898 | 0.0125 | 32.1049
11.5 | 0.9923 | 0.0324 | 0.0162 | 30.6265
12 | 1.0231 | 0.03415 | 0.018 | 29.959
12.5 | 1.0514 | 0.0361 | 0.0199 | 29.1247
13.5 | 1.1029 | 0.04052 | 0.0238 | 27.2187
15.5 | 1.211 | 0.05355 | 0.0234 | 22.6144
16 | 1.2282 | 0.0572 | 0.0245 | 21.472
16.5 | 1.243 | 0.06118 | 0.0254 | 20.3171
17 | 1.2554 | 0.06559 | 0.0259 | 19.1401
17.5 | 1.2645 | 0.0705 | 0.0262 | 17.9362
18 | 1.2726 | 0.07568 | 0.0261 | 16.8155
18.5 | 1.2681 | 0.08253 | 0.0255 | 15.3653
19 | 1.2596 | 0.09015 | 0.0242 | 13.9723
19.5 | 1.2663 | 0.09622 | 0.0226 | 13.1605
20 | 1.262 | 0.10389 | 0.0201 | 12.1475

## 55. Re 2M Mach 0.50 (1)
BIGFOIL.COM POLAR EXPORT
NACA66-419 a=0.5
NACA66-419 a=0.5 |  |  |  | Cl Max: | 1.357 | at alpha= | 8.5 | deg
JavaFoil+Calcfoil stall+Eppler ext transition |  |  |  | L/D Max: | 131.556 | at alpha= | 5 | deg
Re: | 2000000 |  |  | Cd Min: | 0.0052 | at alpha= | -1.5 | deg
Mach: | 0.5 |  |  | Cl=0 at alpha= | -2.7042 | deg
|  |  |  | @ Cl=0.1, Cd= | 0.00875
|  |  |  | @ Cl=0.4, Cd= | 0.00551
|  |  |  | @ Cl=0.6, Cd= | 0.0058537
alpha (deg) | Cl | Cd | Cm | Cl/Cd
-20 | -0.982 | 0.18274 | -0.005 | -5.373
-19.5 | -0.954 | 0.17363 | -0.006 | -5.492
-19 | -0.926 | 0.16967 | -0.006 | -5.456
-18.5 | -0.898 | 0.16632 | -0.007 | -5.4
-18 | -0.87 | 0.1566 | -0.008 | -5.553
-17.5 | -0.84 | 0.15184 | -0.008 | -5.535
-17 | -0.812 | 0.14665 | -0.009 | -5.539
-16.5 | -0.784 | 0.14332 | -0.009 | -5.474
-16 | -0.757 | 0.13664 | -0.01 | -5.537
-15.5 | -0.727 | 0.13463 | -0.01 | -5.402
-15 | -0.699 | 0.12782 | -0.011 | -5.466
-14.5 | -0.671 | 0.12234 | -0.011 | -5.482
-14 | -0.643 | 0.12206 | -0.012 | -5.265
-13.5 | -0.615 | 0.11717 | -0.013 | -5.245
-13 | -0.586 | 0.11357 | -0.014 | -5.164
-12.5 | -0.558 | 0.10653 | -0.014 | -5.237
-12 | -0.529 | 0.1004 | -0.014 | -5.269
-11.5 | -0.501 | 0.09526 | -0.015 | -5.257
-11 | -0.473 | 0.09623 | -0.015 | -4.91
-10.5 | -0.444 | 0.08878 | -0.016 | -5.005
-10 | -0.417 | 0.07196 | -0.018 | -5.794
-9.5 | -0.388 | 0.07859 | -0.017 | -4.933
-9 | -0.359 | 0.06693 | -0.018 | -5.365
-8.5 | -0.484 | 0.05727 | -0.019 | -8.448
-8 | -0.506 | 0.05101 | -0.022 | -9.92
-7.5 | -0.587 | 0.01331 | -0.043 | -44.089
-7 | -0.549 | 0.01287 | -0.044 | -42.688
-6.5 | -0.5 | 0.01224 | -0.046 | -40.827
-6 | -0.443 | 0.01166 | -0.047 | -37.981
-5.5 | -0.382 | 0.0112 | -0.049 | -34.059
-5 | -0.317 | 0.01073 | -0.05 | -29.543
-4.5 | -0.25 | 0.01038 | -0.052 | -24.104
-4 | -0.182 | 0.00995 | -0.054 | -18.247
-3.5 | -0.112 | 0.00961 | -0.055 | -11.663
-3 | -0.042 | 0.00931 | -0.057 | -4.49
-2.5 | 0.029 | 0.00901 | -0.058 | 3.233
-2 | 0.1 | 0.00875 | -0.06 | 11.477
-1.5 | 0.175 | 0.0052 | -0.062 | 33.655
-1 | 0.248 | 0.00521 | -0.064 | 47.485
-0.5 | 0.32 | 0.00522 | -0.065 | 61.297
0 | 0.386 | 0.0055 | -0.067 | 70.11
0.5 | 0.456 | 0.00555 | -0.068 | 82.184
1 | 0.527 | 0.00571 | -0.07 | 92.352
1.5 | 0.598 | 0.00585 | -0.071 | 102.231
2 | 0.668 | 0.00598 | -0.073 | 111.658
2.5 | 0.738 | 0.00616 | -0.074 | 119.751
3 | 0.808 | 0.00635 | -0.076 | 127.263
3.5 | 0.877 | 0.00685 | -0.077 | 127.982
4 | 0.938 | 0.00732 | -0.079 | 128.186
4.5 | 1.003 | 0.00768 | -0.08 | 130.626
5 | 1.066 | 0.00811 | -0.081 | 131.556
5.5 | 1.118 | 0.01801 | -0.082 | 62.049
6 | 1.176 | 0.019 | -0.083 | 61.871
6.5 | 1.231 | 0.02004 | -0.085 | 61.42
7 | 1.281 | 0.02112 | -0.086 | 60.64
7.5 | 1.321 | 0.02241 | -0.088 | 58.925
8 | 1.348 | 0.02382 | -0.089 | 56.594
8.5 | 1.357 | 0.02537 | -0.09 | 53.471
9 | 1.333 | 0.02708 | -0.092 | 49.21
9.5 | 1.228 | 0.02962 | -0.093 | 41.46
10 | 0.716 | 0.07157 | -0.043 | 10.011
10.5 | 0.744 | 0.07148 | -0.043 | 10.407
11 | 0.771 | 0.09085 | -0.042 | 8.486
11.5 | 0.798 | 0.09497 | -0.043 | 8.407
12 | 0.827 | 0.10394 | -0.047 | 7.956
12.5 | 0.854 | 0.10826 | -0.048 | 7.889
13 | 0.881 | 0.1113 | -0.048 | 7.917
13.5 | 0.908 | 0.11619 | -0.049 | 7.819

## 56. Re 2M Mach 0.50 (2)
BIGFOIL.COM POLAR EXPORT
NACA66-419 a=0.5
NACA66-419 a=0.5 |  |  |  | Cl Max: | 1.0434 | at alpha= | 14.5 | deg
XFOIL ncrit=9 |  |  |  | L/D Max: | 140.38 | at alpha= | 4.5 | deg
Re: | 2000000 |  |  | Cd Min: | 0.19948 | at alpha= | 19.5 | deg
Mach: | 0.5 |  |  | Cl=0 at alpha= | -4.129 | deg
|  |  |  | @ Cl=0.1, Cd= | 0.0093231
|  |  |  | @ Cl=0.4, Cd= | 0.0061884
|  |  |  | @ Cl=0.6, Cd= | 0.0063665
alpha (deg) | Cl | Cd | Cm | Cl/Cd
-14.5 | -0.209 | 0.12745 | -0.1016 | -1.6399
-14 | -0.1941 | 0.12099 | -0.1052 | -1.6043
-13.5 | -0.1941 | 0.11094 | -0.1104 | -1.7496
-13 | -0.1978 | 0.10065 | -0.116 | -1.9652
-12.5 | -0.212 | 0.08904 | -0.1223 | -2.381
-12 | -0.2456 | 0.07437 | -0.1307 | -3.3024
-11.5 | -0.2986 | 0.05601 | -0.1433 | -5.3312
-11 | -0.3444 | 0.04502 | -0.1482 | -7.6499
-10.5 | -0.3828 | 0.03729 | -0.1473 | -10.2655
-10 | -0.4138 | 0.03107 | -0.1431 | -13.3183
-9.5 | -0.4302 | 0.02602 | -0.1372 | -16.5334
-9 | -0.4268 | 0.02188 | -0.1312 | -19.5064
-8.5 | -0.3986 | 0.01898 | -0.1266 | -21.0011
-8 | -0.3589 | 0.0169 | -0.1228 | -21.2367
-7.5 | -0.3146 | 0.01544 | -0.1193 | -20.3756
-7 | -0.2695 | 0.01429 | -0.1159 | -18.8593
-6.5 | -0.2248 | 0.01327 | -0.1126 | -16.9405
-6 | -0.1798 | 0.01238 | -0.1093 | -14.5234
-5.5 | -0.1318 | 0.01167 | -0.1064 | -11.2939
-5 | -0.0869 | 0.01092 | -0.1031 | -7.9579
-4.5 | -0.0371 | 0.0104 | -0.1006 | -3.5673
-4 | 0.0129 | 0.00995 | -0.0981 | 1.2965
-3.5 | 0.0594 | 0.0095 | -0.0951 | 6.2526
-3 | 0.103 | 0.00931 | -0.0914 | 11.0634
-2.5 | 0.136 | 0.00885 | -0.0856 | 15.3672
-2 | 0.1521 | 0.00771 | -0.0772 | 19.7276
-1.5 | 0.1645 | 0.00593 | -0.0684 | 27.7403
-1 | 0.2321 | 0.00597 | -0.0691 | 38.8777
-0.5 | 0.3012 | 0.00603 | -0.0702 | 49.9502
0 | 0.3703 | 0.00612 | -0.0714 | 60.5065
0.5 | 0.4398 | 0.00628 | -0.0727 | 70.0318
1 | 0.5088 | 0.00638 | -0.074 | 79.7492
1.5 | 0.5763 | 0.00637 | -0.075 | 90.471
2 | 0.644 | 0.00636 | -0.0758 | 101.2579
2.5 | 0.7119 | 0.00634 | -0.0766 | 112.2871
3 | 0.7777 | 0.00638 | -0.0769 | 121.8966
3.5 | 0.839 | 0.0064 | -0.0762 | 131.0938
4 | 0.8901 | 0.00639 | -0.0732 | 139.2958
4.5 | 0.9237 | 0.00658 | -0.0668 | 140.3799
5 | 0.952 | 0.00718 | -0.0599 | 132.5905
5.5 | 0.9344 | 0.00907 | -0.046 | 103.0209
6 | 0.8937 | 0.01222 | -0.03 | 73.1342
6.5 | 0.8535 | 0.01596 | -0.0156 | 53.4774
7 | 0.8349 | 0.01936 | -0.0052 | 43.125
7.5 | 0.8254 | 0.02265 | 0.0034 | 36.4415
8 | 0.8127 | 0.02632 | 0.0116 | 30.8777
8.5 | 0.8095 | 0.02992 | 0.0181 | 27.0555
9 | 0.8164 | 0.03334 | 0.0231 | 24.4871
9.5 | 0.8504 | 0.03551 | 0.0257 | 23.9482
10 | 0.8839 | 0.03788 | 0.0282 | 23.3342
10.5 | 0.9181 | 0.04029 | 0.0305 | 22.7873
11 | 0.9446 | 0.04333 | 0.0332 | 21.8001
11.5 | 0.9731 | 0.04644 | 0.0355 | 20.9539
12 | 0.9958 | 0.05011 | 0.0379 | 19.8723
12.5 | 1.0135 | 0.05434 | 0.0401 | 18.6511
13.5 | 1.0348 | 0.06469 | 0.0436 | 15.9963
14 | 1.0398 | 0.07072 | 0.0447 | 14.7031
14.5 | 1.0434 | 0.07711 | 0.0453 | 13.5313
15 | 1.0401 | 0.08425 | 0.0455 | 12.3454
15.5 | 1.0403 | 0.09419 | 0.0402 | 11.0447
17 | 0.9703 | 0.12903 | 0.0247 | 7.52
17.5 | 0.9438 | 0.14256 | 0.0166 | 6.6204
18 | 0.9188 | 0.1567 | 0.0076 | 5.8634
18.5 | 0.8939 | 0.17158 | -0.0019 | 5.2098
19 | 0.872 | 0.18686 | -0.0113 | 4.6666
19.5 | 0.8659 | 0.19948 | -0.0189 | 4.3408

## 57. Re 3M Mach 0.00 (1)
BIGFOIL.COM POLAR EXPORT
NACA66-419 a=0.5
NACA66-419 a=0.5 |  |  |  | Cl Max: | 1.593 | at alpha= | 14.5 | deg
JavaFoil+Calcfoil stall+Eppler ext transition |  |  |  | L/D Max: | 152.648 | at alpha= | 5.5 | deg
Re: | 3000000 |  |  | Cd Min: | 0.00396 | at alpha= | -1 | deg
Mach: | 0 |  |  | Cl=0 at alpha= | -2.7064 | deg
|  |  |  | @ Cl=0.1, Cd= | 0.0044056
|  |  |  | @ Cl=0.4, Cd= | 0.00451
|  |  |  | @ Cl=0.6, Cd= | 0.0047842
alpha (deg) | Cl | Cd | Cm | Cl/Cd
-19.5 | -0.853 | 0.16142 | -0.004 | -5.285
-19 | -0.867 | 0.15559 | -0.005 | -5.575
-18.5 | -0.881 | 0.14743 | -0.006 | -5.976
-18 | -0.893 | 0.13904 | -0.006 | -6.423
-17.5 | -0.903 | 0.13292 | -0.007 | -6.79
-17 | -0.91 | 0.12567 | -0.008 | -7.242
-16.5 | -0.915 | 0.11894 | -0.008 | -7.695
-16 | -0.917 | 0.11321 | -0.009 | -8.1
-15.5 | -0.918 | 0.10464 | -0.01 | -8.778
-15 | -0.968 | 0.06237 | -0.015 | -15.527
-14.5 | -1.058 | 0.02384 | -0.019 | -44.373
-14 | -1.053 | 0.02078 | -0.02 | -50.659
-13.5 | -1.037 | 0.01879 | -0.022 | -55.156
-13 | -1.016 | 0.01711 | -0.023 | -59.392
-12.5 | -0.99 | 0.01613 | -0.024 | -61.406
-12 | -0.961 | 0.01527 | -0.026 | -62.917
-11.5 | -0.928 | 0.01443 | -0.027 | -64.306
-11 | -0.892 | 0.01373 | -0.028 | -64.987
-10.5 | -0.853 | 0.01306 | -0.03 | -65.321
-10 | -0.811 | 0.01246 | -0.031 | -65.116
-9.5 | -0.767 | 0.01186 | -0.032 | -64.67
-9 | -0.72 | 0.01139 | -0.034 | -63.236
-8.5 | -0.671 | 0.01093 | -0.035 | -61.426
-8 | -0.62 | 0.01054 | -0.036 | -58.836
-7.5 | -0.567 | 0.01017 | -0.038 | -55.778
-7 | -0.513 | 0.0098 | -0.039 | -52.304
-6.5 | -0.456 | 0.00947 | -0.04 | -48.193
-6 | -0.399 | 0.00918 | -0.042 | -43.462
-5.5 | -0.341 | 0.0089 | -0.043 | -38.264
-5 | -0.281 | 0.00864 | -0.045 | -32.543
-4.5 | -0.221 | 0.00839 | -0.046 | -26.319
-4 | -0.16 | 0.00818 | -0.047 | -19.555
-3.5 | -0.099 | 0.00795 | -0.049 | -12.396
-3 | -0.037 | 0.00775 | -0.05 | -4.732
-2.5 | 0.026 | 0.00757 | -0.052 | 3.37
-2 | 0.088 | 0.0044 | -0.053 | 20.08
-1.5 | 0.152 | 0.00443 | -0.055 | 34.229
-1 | 0.214 | 0.00396 | -0.056 | 54.172
-0.5 | 0.277 | 0.00435 | -0.057 | 63.679
0 | 0.338 | 0.00443 | -0.059 | 76.29
0.5 | 0.4 | 0.00451 | -0.06 | 88.765
1 | 0.462 | 0.00458 | -0.061 | 100.927
1.5 | 0.524 | 0.00468 | -0.063 | 112.007
2 | 0.585 | 0.00476 | -0.064 | 123.055
2.5 | 0.647 | 0.00486 | -0.065 | 132.962
3 | 0.707 | 0.00529 | -0.066 | 133.72
3.5 | 0.768 | 0.00551 | -0.068 | 139.458
4 | 0.824 | 0.00571 | -0.069 | 144.314
4.5 | 0.882 | 0.00597 | -0.07 | 147.713
5 | 0.94 | 0.00625 | -0.071 | 150.367
5.5 | 0.996 | 0.00653 | -0.073 | 152.648
6 | 1.041 | 0.01373 | -0.073 | 75.84
6.5 | 1.096 | 0.01434 | -0.074 | 76.413
7 | 1.149 | 0.01493 | -0.076 | 76.935
7.5 | 1.199 | 0.01555 | -0.077 | 77.09
8 | 1.247 | 0.01624 | -0.078 | 76.829
8.5 | 1.293 | 0.01692 | -0.079 | 76.424
9 | 1.337 | 0.01767 | -0.08 | 75.662
9.5 | 1.378 | 0.0184 | -0.082 | 74.882
10 | 1.416 | 0.01917 | -0.083 | 73.836
10.5 | 1.45 | 0.02016 | -0.084 | 71.951
11 | 1.482 | 0.0211 | -0.085 | 70.242
11.5 | 1.51 | 0.02199 | -0.086 | 68.656
12 | 1.534 | 0.02303 | -0.087 | 66.619
12.5 | 1.554 | 0.02414 | -0.089 | 64.384
13 | 1.571 | 0.02523 | -0.09 | 62.259
13.5 | 1.584 | 0.02653 | -0.091 | 59.691
14 | 1.592 | 0.02775 | -0.092 | 57.38
14.5 | 1.593 | 0.02919 | -0.093 | 54.588
15 | 1.589 | 0.03069 | -0.094 | 51.778
15.5 | 1.581 | 0.0323 | -0.095 | 48.944
16 | 1.569 | 0.03388 | -0.096 | 46.304
16.5 | 1.552 | 0.03583 | -0.097 | 43.313
17 | 1.532 | 0.03778 | -0.098 | 40.564
17.5 | 1.51 | 0.03957 | -0.099 | 38.151
18 | 1.484 | 0.04154 | -0.099 | 35.726
18.5 | 1.454 | 0.04486 | -0.1 | 32.408
19 | 1.422 | 0.04764 | -0.101 | 29.861
19.5 | 1.389 | 0.05069 | -0.101 | 27.409

## 58. Re 3M Mach 0.00 (2)
BIGFOIL.COM POLAR EXPORT
NACA66-419 a=0.5
NACA66-419 a=0.5 |  |  |  | Cl Max: | 1.4422 | at alpha= | 20 | deg
XFOIL ncrit=9 |  |  |  | L/D Max: | 168.468 | at alpha= | 4 | deg
Re: | 3000000 |  |  | Cd Min: | 0.06978 | at alpha= | 20 | deg
Mach: | 0 |  |  | Cl=0 at alpha= | -3.1953 | deg
|  |  |  | @ Cl=0.1, Cd= | 0.0062148
|  |  |  | @ Cl=0.4, Cd= | 0.0046035
|  |  |  | @ Cl=0.6, Cd= | 0.0046182
alpha (deg) | Cl | Cd | Cm | Cl/Cd
-20 | -1.1854 | 0.044 | -0.1069 | -26.9409
-19.5 | -1.1778 | 0.04007 | -0.1069 | -29.3936
-19 | -1.1521 | 0.03787 | -0.1071 | -30.4225
-18.5 | -1.1563 | 0.03355 | -0.1055 | -34.465
-18 | -1.1486 | 0.03039 | -0.1038 | -37.7953
-17.5 | -1.1305 | 0.02812 | -0.1023 | -40.2027
-16.5 | -1.0781 | 0.02489 | -0.0997 | -43.3146
-16 | -1.0498 | 0.02348 | -0.0982 | -44.7104
-15.5 | -1.0205 | 0.02219 | -0.0966 | -45.9892
-15 | -0.9885 | 0.02105 | -0.0952 | -46.9596
-14.5 | -0.961 | 0.01967 | -0.0931 | -48.8561
-14 | -0.9252 | 0.01877 | -0.0917 | -49.2914
-13.5 | -0.8926 | 0.01773 | -0.0899 | -50.344
-13 | -0.8575 | 0.01684 | -0.0882 | -50.9204
-12.5 | -0.8161 | 0.01627 | -0.0872 | -50.1598
-12 | -0.7757 | 0.01563 | -0.086 | -49.6289
-11.5 | -0.7483 | 0.01431 | -0.0829 | -52.2921
-11 | -0.7118 | 0.01348 | -0.081 | -52.8042
-10.5 | -0.6707 | 0.0129 | -0.0796 | -51.9922
-10 | -0.6296 | 0.01234 | -0.0781 | -51.0211
-9.5 | -0.5888 | 0.01178 | -0.0764 | -49.983
-9 | -0.5463 | 0.01134 | -0.075 | -48.1746
-8.5 | -0.5038 | 0.01085 | -0.0735 | -46.4332
-8 | -0.4608 | 0.01041 | -0.0719 | -44.2651
-7.5 | -0.4175 | 0.01003 | -0.0704 | -41.6251
-7 | -0.3819 | 0.00954 | -0.0672 | -40.0314
-6.5 | -0.3376 | 0.00924 | -0.0656 | -36.5368
-6 | -0.289 | 0.00896 | -0.0649 | -32.2545
-5.5 | -0.2389 | 0.00871 | -0.0645 | -27.4282
-5 | -0.1888 | 0.00844 | -0.0641 | -22.3697
-4.5 | -0.1377 | 0.00821 | -0.0638 | -16.7722
-4 | -0.0849 | 0.00806 | -0.0639 | -10.5335
-3.5 | -0.0323 | 0.00781 | -0.064 | -4.1357
-3 | 0.0207 | 0.00756 | -0.0641 | 2.7381
-2.5 | 0.0648 | 0.00686 | -0.0626 | 9.4461
-2 | 0.1079 | 0.00607 | -0.0611 | 17.7759
-1.5 | 0.1483 | 0.00495 | -0.0593 | 29.9596
-1 | 0.2009 | 0.0045 | -0.0594 | 44.6444
-0.5 | 0.2605 | 0.00451 | -0.0607 | 57.7605
0 | 0.3198 | 0.00453 | -0.062 | 70.596
0.5 | 0.3792 | 0.0046 | -0.0634 | 82.4348
1 | 0.4388 | 0.00461 | -0.0648 | 95.1844
1.5 | 0.4988 | 0.0046 | -0.0662 | 108.4348
2 | 0.5585 | 0.00459 | -0.0677 | 121.6776
2.5 | 0.6174 | 0.00463 | -0.069 | 133.3477
3 | 0.6762 | 0.00467 | -0.0702 | 144.7966
3.5 | 0.7346 | 0.00467 | -0.0714 | 157.3019
4 | 0.7918 | 0.0047 | -0.0724 | 168.4681
4.5 | 0.8401 | 0.00499 | -0.0717 | 168.3567
5 | 0.8636 | 0.00585 | -0.066 | 147.6239
5.5 | 0.8517 | 0.00693 | -0.0533 | 122.9004
6.5 | 0.8275 | 0.01057 | -0.0314 | 78.2876
7 | 0.8196 | 0.0128 | -0.0224 | 64.0312
7.5 | 0.8249 | 0.01476 | -0.0159 | 55.8875
8 | 0.8337 | 0.0167 | -0.0102 | 49.9222
8.5 | 0.8449 | 0.01873 | -0.0052 | 45.1095
9 | 0.8615 | 0.02062 | -0.0012 | 41.7798
9.5 | 0.8936 | 0.02183 | 0.0007 | 40.9345
10 | 0.9269 | 0.02306 | 0.0023 | 40.1951
10.5 | 0.9604 | 0.02426 | 0.0039 | 39.5878
11 | 0.9929 | 0.02558 | 0.0054 | 38.8155
11.5 | 1.0261 | 0.02685 | 0.0068 | 38.216
12 | 1.0566 | 0.02832 | 0.0084 | 37.3093
12.5 | 1.087 | 0.02984 | 0.0099 | 36.4276
13.5 | 1.1461 | 0.03291 | 0.013 | 34.8253
14 | 1.1703 | 0.03453 | 0.0153 | 33.8923
14.5 | 1.2345 | 0.03725 | 0.0077 | 33.1409
15.5 | 1.2864 | 0.0413 | 0.0103 | 31.1477
16 | 1.311 | 0.04351 | 0.0115 | 30.131
16.5 | 1.3319 | 0.04611 | 0.0126 | 28.8853
17 | 1.3514 | 0.04884 | 0.0139 | 27.6699
17.5 | 1.3651 | 0.05218 | 0.0152 | 26.1614
18 | 1.3828 | 0.0553 | 0.0159 | 25.0054
18.5 | 1.3973 | 0.05878 | 0.0166 | 23.7717
19 | 1.4147 | 0.0621 | 0.0169 | 22.781
19.5 | 1.4315 | 0.06557 | 0.017 | 21.8316
20 | 1.4422 | 0.06978 | 0.017 | 20.6678

## 59. Re 3M Mach 0.10 (1)
BIGFOIL.COM POLAR EXPORT
NACA66-419 a=0.5
NACA66-419 a=0.5 |  |  |  | Cl Max: | 1.582 | at alpha= | 14 | deg
JavaFoil+Calcfoil stall+Eppler ext transition |  |  |  | L/D Max: | 152.781 | at alpha= | 5.5 | deg
Re: | 3000000 |  |  | Cd Min: | 0.00398 | at alpha= | -1 | deg
Mach: | 0.1 |  |  | Cl=0 at alpha= | -2.7064 | deg
|  |  |  | @ Cl=0.1, Cd= | 0.0043746
|  |  |  | @ Cl=0.4, Cd= | 0.0044977
|  |  |  | @ Cl=0.6, Cd= | 0.0048055
alpha (deg) | Cl | Cd | Cm | Cl/Cd
-19 | -0.828 | 0.15932 | -0.005 | -5.2
-18.5 | -0.845 | 0.14934 | -0.006 | -5.661
-18 | -0.86 | 0.1425 | -0.006 | -6.038
-17.5 | -0.873 | 0.13512 | -0.007 | -6.464
-17 | -0.885 | 0.12767 | -0.008 | -6.929
-16.5 | -0.893 | 0.12064 | -0.008 | -7.401
-16 | -0.898 | 0.11434 | -0.009 | -7.857
-15.5 | -0.901 | 0.10729 | -0.01 | -8.399
-15 | -0.899 | 0.10205 | -0.01 | -8.811
-14.5 | -0.98 | 0.04568 | -0.017 | -21.446
-14 | -1.037 | 0.0224 | -0.02 | -46.293
-13.5 | -1.026 | 0.01963 | -0.022 | -52.272
-13 | -1.009 | 0.01759 | -0.023 | -57.389
-12.5 | -0.986 | 0.0164 | -0.024 | -60.099
-12 | -0.958 | 0.01544 | -0.026 | -62.025
-11.5 | -0.926 | 0.01461 | -0.027 | -63.378
-11 | -0.891 | 0.01388 | -0.028 | -64.229
-10.5 | -0.853 | 0.01322 | -0.03 | -64.532
-10 | -0.812 | 0.01259 | -0.031 | -64.514
-9.5 | -0.768 | 0.012 | -0.032 | -64.032
-9 | -0.722 | 0.01149 | -0.034 | -62.821
-8.5 | -0.673 | 0.011 | -0.035 | -61.186
-8 | -0.622 | 0.0106 | -0.036 | -58.692
-7.5 | -0.569 | 0.01021 | -0.038 | -55.743
-7 | -0.514 | 0.00987 | -0.039 | -52.105
-6.5 | -0.458 | 0.00954 | -0.041 | -48.035
-6 | -0.401 | 0.00925 | -0.042 | -43.339
-5.5 | -0.342 | 0.00893 | -0.043 | -38.303
-5 | -0.283 | 0.00867 | -0.045 | -32.597
-4.5 | -0.222 | 0.00845 | -0.046 | -26.276
-4 | -0.161 | 0.0082 | -0.048 | -19.599
-3.5 | -0.099 | 0.008 | -0.049 | -12.374
-3 | -0.037 | 0.0078 | -0.051 | -4.723
-2.5 | 0.026 | 0.00762 | -0.052 | 3.363
-2 | 0.089 | 0.00442 | -0.054 | 20.085
-1.5 | 0.152 | 0.00416 | -0.055 | 36.615
-1 | 0.215 | 0.00398 | -0.056 | 54.163
-0.5 | 0.279 | 0.00438 | -0.058 | 63.575
0 | 0.34 | 0.00443 | -0.059 | 76.778
0.5 | 0.402 | 0.0045 | -0.06 | 89.285
1 | 0.464 | 0.00461 | -0.061 | 100.746
1.5 | 0.526 | 0.0047 | -0.063 | 111.907
2 | 0.588 | 0.00479 | -0.064 | 122.788
2.5 | 0.65 | 0.00487 | -0.065 | 133.324
3 | 0.71 | 0.00531 | -0.067 | 133.805
3.5 | 0.771 | 0.00553 | -0.068 | 139.478
4 | 0.827 | 0.00575 | -0.069 | 143.871
4.5 | 0.886 | 0.006 | -0.07 | 147.774
5 | 0.944 | 0.00627 | -0.072 | 150.569
5.5 | 1.001 | 0.00655 | -0.073 | 152.781
6 | 1.046 | 0.01383 | -0.073 | 75.624
6.5 | 1.1 | 0.01445 | -0.075 | 76.158
7 | 1.153 | 0.01507 | -0.076 | 76.541
7.5 | 1.204 | 0.01573 | -0.077 | 76.528
8 | 1.252 | 0.01638 | -0.078 | 76.426
8.5 | 1.298 | 0.01711 | -0.08 | 75.879
9 | 1.341 | 0.01785 | -0.081 | 75.153
9.5 | 1.382 | 0.01859 | -0.082 | 74.323
10 | 1.419 | 0.01949 | -0.083 | 72.799
10.5 | 1.453 | 0.02027 | -0.084 | 71.652
11 | 1.483 | 0.02135 | -0.086 | 69.474
11.5 | 1.51 | 0.02228 | -0.087 | 67.764
12 | 1.532 | 0.02331 | -0.088 | 65.729
12.5 | 1.551 | 0.02448 | -0.089 | 63.349
13 | 1.566 | 0.02563 | -0.09 | 61.078
13.5 | 1.576 | 0.02699 | -0.091 | 58.38
14 | 1.582 | 0.02837 | -0.092 | 55.759
14.5 | 1.579 | 0.02968 | -0.093 | 53.213
15 | 1.572 | 0.03128 | -0.094 | 50.258
15.5 | 1.56 | 0.03269 | -0.095 | 47.72
16 | 1.542 | 0.03486 | -0.096 | 44.25
16.5 | 1.522 | 0.03674 | -0.097 | 41.423
17 | 1.498 | 0.03846 | -0.098 | 38.941
17.5 | 1.47 | 0.04064 | -0.099 | 36.167
18 | 1.439 | 0.04287 | -0.1 | 33.574
18.5 | 1.405 | 0.04568 | -0.1 | 30.749
19 | 1.167 | 0.1623 | -0.044 | 7.189

## 60. Re 3M Mach 0.10 (2)
BIGFOIL.COM POLAR EXPORT
NACA66-419 a=0.5
NACA66-419 a=0.5 |  |  |  | Cl Max: | 1.433 | at alpha= | 20 | deg
XFOIL ncrit=9 |  |  |  | L/D Max: | 168.771 | at alpha= | 4 | deg
Re: | 3000000 |  |  | Cd Min: | 0.07254 | at alpha= | 20 | deg
Mach: | 0.1 |  |  | Cl=0 at alpha= | -3.2079 | deg
|  |  |  | @ Cl=0.1, Cd= | 0.0062764
|  |  |  | @ Cl=0.4, Cd= | 0.00463
|  |  |  | @ Cl=0.6, Cd= | 0.0046357
alpha (deg) | Cl | Cd | Cm | Cl/Cd
-20 | -1.1618 | 0.04796 | -0.109 | -24.2244
-19.5 | -1.1598 | 0.04311 | -0.1097 | -26.9033
-19 | -1.127 | 0.04126 | -0.1101 | -27.3146
-18.5 | -1.128 | 0.03684 | -0.1094 | -30.6189
-18 | -1.1308 | 0.03262 | -0.1077 | -34.6658
-17.5 | -1.119 | 0.02977 | -0.106 | -37.5882
-17 | -1.0976 | 0.02771 | -0.1045 | -39.6102
-16.5 | -1.0706 | 0.02606 | -0.1031 | -41.0821
-16 | -1.0428 | 0.02452 | -0.1016 | -42.5285
-15.5 | -1.0143 | 0.02311 | -0.0999 | -43.8901
-15 | -0.9833 | 0.02186 | -0.0983 | -44.9817
-14.5 | -0.9576 | 0.02031 | -0.096 | -47.1492
-14 | -0.9218 | 0.01937 | -0.0946 | -47.5891
-13.5 | -0.8899 | 0.01824 | -0.0926 | -48.7884
-13 | -0.8556 | 0.01726 | -0.0907 | -49.5713
-12.5 | -0.8148 | 0.01662 | -0.0895 | -49.0253
-12 | -0.7738 | 0.01596 | -0.0883 | -48.4837
-11.5 | -0.7442 | 0.01472 | -0.0855 | -50.5571
-11 | -0.7105 | 0.01372 | -0.083 | -51.7857
-10.5 | -0.6697 | 0.01309 | -0.0814 | -51.1612
-10 | -0.6283 | 0.01251 | -0.0799 | -50.2238
-9.5 | -0.5876 | 0.01193 | -0.0782 | -49.254
-9 | -0.5448 | 0.01146 | -0.0767 | -47.5393
-8.5 | -0.5021 | 0.01096 | -0.0751 | -45.812
-8 | -0.4589 | 0.0105 | -0.0735 | -43.7048
-7.5 | -0.4152 | 0.0101 | -0.0719 | -41.1089
-7 | -0.3783 | 0.00957 | -0.069 | -39.5298
-6.5 | -0.3364 | 0.00928 | -0.0668 | -36.25
-6 | -0.2882 | 0.00899 | -0.0659 | -32.0578
-5.5 | -0.2382 | 0.00874 | -0.0654 | -27.254
-5 | -0.1879 | 0.00848 | -0.0649 | -22.158
-4.5 | -0.1369 | 0.00824 | -0.0646 | -16.6141
-4 | -0.0841 | 0.00809 | -0.0646 | -10.3956
-3.5 | -0.0312 | 0.00783 | -0.0646 | -3.9847
-3 | 0.0222 | 0.00758 | -0.0647 | 2.9288
-2.5 | 0.0666 | 0.00691 | -0.0633 | 9.6382
-2 | 0.1093 | 0.0061 | -0.0616 | 17.918
-1.5 | 0.1505 | 0.00503 | -0.0598 | 29.9205
-1 | 0.2022 | 0.00451 | -0.0597 | 44.8337
-0.5 | 0.2621 | 0.00452 | -0.0611 | 57.9867
0 | 0.3218 | 0.00454 | -0.0624 | 70.8811
0.5 | 0.3815 | 0.00463 | -0.0637 | 82.3974
1 | 0.4415 | 0.00463 | -0.0651 | 95.3564
1.5 | 0.5018 | 0.00462 | -0.0666 | 108.6147
2 | 0.5619 | 0.00461 | -0.0681 | 121.8872
2.5 | 0.6211 | 0.00465 | -0.0693 | 133.5699
3 | 0.6803 | 0.00468 | -0.0706 | 145.3632
3.5 | 0.739 | 0.00469 | -0.0718 | 157.5693
4 | 0.7966 | 0.00472 | -0.0728 | 168.7712
4.5 | 0.8449 | 0.00501 | -0.0719 | 168.6427
5 | 0.8665 | 0.00589 | -0.0659 | 147.1138
5.5 | 0.8522 | 0.007 | -0.0527 | 121.7429
6 | 0.8396 | 0.00868 | -0.0411 | 96.7281
7 | 0.8186 | 0.01303 | -0.0216 | 62.8243
7.5 | 0.8237 | 0.01503 | -0.015 | 54.8037
8 | 0.8321 | 0.01702 | -0.0093 | 48.8895
8.5 | 0.8431 | 0.01908 | -0.0043 | 44.1876
9 | 0.8606 | 0.02098 | -0.0003 | 41.02
9.5 | 0.8918 | 0.02227 | 0.0017 | 40.0449
10 | 0.9266 | 0.02345 | 0.0032 | 39.5139
10.5 | 0.9595 | 0.02471 | 0.0049 | 38.8304
11 | 0.9926 | 0.02605 | 0.0064 | 38.1036
11.5 | 1.0263 | 0.02732 | 0.0078 | 37.5659
12 | 1.0553 | 0.02894 | 0.0096 | 36.4651
12.5 | 1.0876 | 0.03038 | 0.0109 | 35.7999
13 | 1.1178 | 0.03195 | 0.0124 | 34.9859
13.5 | 1.1464 | 0.03357 | 0.0141 | 34.1495
14 | 1.1688 | 0.03541 | 0.0166 | 33.0076
14.5 | 1.2318 | 0.03803 | 0.0096 | 32.3902
15.5 | 1.2853 | 0.04231 | 0.0118 | 30.3782
16 | 1.3095 | 0.04463 | 0.013 | 29.3413
16.5 | 1.3289 | 0.04739 | 0.0143 | 28.0418
17 | 1.3447 | 0.05057 | 0.0157 | 26.5909
17.5 | 1.3614 | 0.05377 | 0.0168 | 25.319
18 | 1.3798 | 0.05691 | 0.0175 | 24.2453
18.5 | 1.3934 | 0.06059 | 0.0182 | 22.9972
19 | 1.4093 | 0.0642 | 0.0185 | 21.9517
19.5 | 1.424 | 0.06802 | 0.0186 | 20.935
20 | 1.433 | 0.07254 | 0.0185 | 19.7546

## 61. Re 3M Mach 0.25 (1)
BIGFOIL.COM POLAR EXPORT
NACA66-419 a=0.5
NACA66-419 a=0.5 |  |  |  | Cl Max: | 1.514 | at alpha= | 12.5 | deg
JavaFoil+Calcfoil stall+Eppler ext transition |  |  |  | L/D Max: | 148.896 | at alpha= | 5 | deg
Re: | 3000000 |  |  | Cd Min: | 0.00438 | at alpha= | -1.5 | deg
Mach: | 0.25 |  |  | Cl=0 at alpha= | -2.7031 | deg
|  |  |  | @ Cl=0.1, Cd= | 0.0067291
|  |  |  | @ Cl=0.4, Cd= | 0.0045917
|  |  |  | @ Cl=0.6, Cd= | 0.0048752
alpha (deg) | Cl | Cd | Cm | Cl/Cd
-17 | -0.663 | 0.14577 | -0.007 | -4.547
-16.5 | -0.701 | 0.13472 | -0.008 | -5.207
-16 | -0.735 | 0.1261 | -0.008 | -5.831
-15.5 | -0.764 | 0.11806 | -0.009 | -6.47
-15 | -0.787 | 0.1115 | -0.01 | -7.055
-14.5 | -0.804 | 0.10306 | -0.011 | -7.799
-14 | -0.811 | 0.09831 | -0.011 | -8.253
-13.5 | -0.813 | 0.0856 | -0.013 | -9.496
-13 | -0.811 | 0.0775 | -0.015 | -10.459
-12.5 | -0.921 | 0.02268 | -0.024 | -40.61
-12 | -0.925 | 0.01726 | -0.026 | -53.567
-11.5 | -0.905 | 0.01592 | -0.028 | -56.824
-11 | -0.878 | 0.01494 | -0.029 | -58.801
-10.5 | -0.847 | 0.01413 | -0.03 | -59.961
-10 | -0.811 | 0.01339 | -0.032 | -60.611
-9.5 | -0.772 | 0.01269 | -0.033 | -60.777
-9 | -0.728 | 0.01204 | -0.035 | -60.473
-8.5 | -0.681 | 0.01151 | -0.036 | -59.192
-8 | -0.631 | 0.01102 | -0.037 | -57.286
-7.5 | -0.579 | 0.01059 | -0.039 | -54.685
-7 | -0.525 | 0.01022 | -0.04 | -51.345
-6.5 | -0.468 | 0.00983 | -0.042 | -47.597
-6 | -0.41 | 0.00946 | -0.043 | -43.324
-5.5 | -0.35 | 0.00918 | -0.045 | -38.161
-5 | -0.289 | 0.00889 | -0.046 | -32.555
-4.5 | -0.227 | 0.00864 | -0.047 | -26.33
-4 | -0.165 | 0.00837 | -0.049 | -19.667
-3.5 | -0.101 | 0.00815 | -0.05 | -12.456
-3 | -0.038 | 0.00795 | -0.052 | -4.753
-2.5 | 0.026 | 0.0078 | -0.053 | 3.372
-2 | 0.091 | 0.0071 | -0.055 | 12.777
-1.5 | 0.157 | 0.00438 | -0.056 | 35.721
-1 | 0.221 | 0.00441 | -0.058 | 50.233
-0.5 | 0.286 | 0.00441 | -0.059 | 64.922
0 | 0.349 | 0.00452 | -0.06 | 77.064
0.5 | 0.413 | 0.00461 | -0.062 | 89.433
1 | 0.476 | 0.00469 | -0.063 | 101.596
1.5 | 0.54 | 0.00478 | -0.064 | 112.843
2 | 0.603 | 0.00488 | -0.066 | 123.61
2.5 | 0.666 | 0.00506 | -0.067 | 131.803
3 | 0.729 | 0.00548 | -0.068 | 133.08
3.5 | 0.791 | 0.00571 | -0.07 | 138.567
4 | 0.848 | 0.00594 | -0.071 | 142.892
4.5 | 0.908 | 0.0062 | -0.072 | 146.502
5 | 0.967 | 0.0065 | -0.074 | 148.896
5.5 | 1.015 | 0.01387 | -0.074 | 73.168
6 | 1.071 | 0.01447 | -0.075 | 74.042
6.5 | 1.126 | 0.01517 | -0.077 | 74.272
7 | 1.18 | 0.01585 | -0.078 | 74.456
7.5 | 1.23 | 0.01653 | -0.079 | 74.412
8 | 1.277 | 0.01729 | -0.08 | 73.886
8.5 | 1.321 | 0.01806 | -0.082 | 73.175
9 | 1.362 | 0.01892 | -0.083 | 71.993
9.5 | 1.399 | 0.01977 | -0.084 | 70.771
10 | 1.432 | 0.0207 | -0.085 | 69.151
10.5 | 1.459 | 0.02184 | -0.087 | 66.829
11 | 1.482 | 0.02281 | -0.088 | 64.958
11.5 | 1.499 | 0.02411 | -0.089 | 62.143
12 | 1.509 | 0.02537 | -0.09 | 59.487
12.5 | 1.514 | 0.02674 | -0.091 | 56.609
13 | 1.512 | 0.02823 | -0.092 | 53.561
13.5 | 1.503 | 0.02974 | -0.093 | 50.543
14 | 1.488 | 0.03157 | -0.094 | 47.126
14.5 | 1.458 | 0.03346 | -0.095 | 43.577
15 | 1.42 | 0.03554 | -0.096 | 39.953
15.5 | 1.373 | 0.03793 | -0.097 | 36.214
16 | 1.318 | 0.0408 | -0.098 | 32.318
16.5 | 1.256 | 0.04423 | -0.099 | 28.396
17 | 1.181 | 0.05114 | -0.098 | 23.087
17.5 | 0.974 | 0.13113 | -0.066 | 7.43

## 62. Re 3M Mach 0.25 (2)
BIGFOIL.COM POLAR EXPORT
NACA66-419 a=0.5
NACA66-419 a=0.5 |  |  |  | Cl Max: | 1.3689 | at alpha= | 19.5 | deg
XFOIL ncrit=9 |  |  |  | L/D Max: | 170.02 | at alpha= | 4.5 | deg
Re: | 3000000 |  |  | Cd Min: | 0.1076 | at alpha= | -19.5 | deg
Mach: | 0.25 |  |  | Cl=0 at alpha= | -3.2789 | deg
|  |  |  | @ Cl=0.1, Cd= | 0.0066854
|  |  |  | @ Cl=0.4, Cd= | 0.0047282
|  |  |  | @ Cl=0.6, Cd= | 0.0047225
alpha (deg) | Cl | Cd | Cm | Cl/Cd
-19.5 | -0.7588 | 0.1076 | -0.0864 | -7.052
-19 | -0.8503 | 0.0844 | -0.1013 | -10.0746
-18.5 | -0.9014 | 0.0689 | -0.1114 | -13.0827
-18 | -0.9466 | 0.05602 | -0.1187 | -16.8975
-17 | -0.982 | 0.04105 | -0.1224 | -23.922
-16.5 | -0.97 | 0.03735 | -0.1218 | -25.9705
-16 | -0.953 | 0.03431 | -0.1207 | -27.7762
-15.5 | -0.945 | 0.03089 | -0.1185 | -30.5924
-15 | -0.9225 | 0.02861 | -0.1166 | -32.244
-14.5 | -0.9146 | 0.02551 | -0.1133 | -35.8526
-14 | -0.8832 | 0.02404 | -0.1112 | -36.7388
-13.5 | -0.8609 | 0.02203 | -0.1082 | -39.0785
-13 | -0.8325 | 0.02043 | -0.1054 | -40.7489
-12.5 | -0.7978 | 0.01919 | -0.1031 | -41.5737
-12 | -0.7605 | 0.01811 | -0.1009 | -41.9934
-11.5 | -0.7241 | 0.01699 | -0.0985 | -42.6192
-11 | -0.6931 | 0.01561 | -0.0954 | -44.401
-10.5 | -0.6611 | 0.01436 | -0.0922 | -46.0376
-10 | -0.6207 | 0.01356 | -0.0899 | -45.7743
-9.5 | -0.5796 | 0.01284 | -0.0877 | -45.1402
-9 | -0.5355 | 0.01224 | -0.0859 | -43.75
-8.5 | -0.4922 | 0.01161 | -0.084 | -42.3945
-8 | -0.4484 | 0.01104 | -0.082 | -40.6159
-7.5 | -0.4037 | 0.01053 | -0.0802 | -38.3381
-7 | -0.3606 | 0.01 | -0.078 | -36.06
-6.5 | -0.3191 | 0.00948 | -0.0755 | -33.6603
-6 | -0.277 | 0.00917 | -0.0729 | -30.2072
-5.5 | -0.2318 | 0.00892 | -0.0708 | -25.9865
-5 | -0.181 | 0.00869 | -0.07 | -20.8285
-4.5 | -0.1311 | 0.00842 | -0.0689 | -15.5701
-4 | -0.0779 | 0.0082 | -0.0686 | -9.5
-3.5 | -0.0241 | 0.00795 | -0.0684 | -3.0314
-3 | 0.0304 | 0.00771 | -0.0683 | 3.9429
-2.5 | 0.0771 | 0.00715 | -0.0669 | 10.7832
-2 | 0.1185 | 0.00631 | -0.0646 | 18.7797
-1.5 | 0.1594 | 0.00527 | -0.0624 | 30.2467
-1 | 0.2093 | 0.00459 | -0.0617 | 45.5991
-0.5 | 0.2711 | 0.00462 | -0.0631 | 58.6797
0 | 0.3324 | 0.00466 | -0.0644 | 71.3305
0.5 | 0.3944 | 0.00473 | -0.0658 | 83.3827
1 | 0.4564 | 0.00471 | -0.0672 | 96.9002
1.5 | 0.5186 | 0.0047 | -0.0687 | 110.3404
2 | 0.5805 | 0.0047 | -0.0702 | 123.5106
2.5 | 0.6412 | 0.00477 | -0.0714 | 134.4235
3 | 0.7028 | 0.00477 | -0.0727 | 147.3375
3.5 | 0.7625 | 0.0048 | -0.0736 | 158.8542
4 | 0.8222 | 0.00485 | -0.0746 | 169.5258
4.5 | 0.8705 | 0.00512 | -0.0732 | 170.0195
5 | 0.8775 | 0.00599 | -0.0637 | 146.4942
5.5 | 0.8578 | 0.0074 | -0.0496 | 115.9189
6 | 0.8387 | 0.00949 | -0.0372 | 88.3772
6.5 | 0.8272 | 0.01174 | -0.027 | 70.46
7 | 0.8147 | 0.01429 | -0.0173 | 57.0119
7.5 | 0.8155 | 0.01663 | -0.0102 | 49.0379
8 | 0.8222 | 0.0189 | -0.0042 | 43.5026
8.5 | 0.8328 | 0.02114 | 0.0009 | 39.3945
9 | 0.8545 | 0.02303 | 0.0044 | 37.1038
9.5 | 0.8869 | 0.02444 | 0.0065 | 36.2889
10 | 0.9233 | 0.02571 | 0.0081 | 35.9121
10.5 | 0.9558 | 0.02721 | 0.0101 | 35.1268
11 | 0.9908 | 0.02863 | 0.0116 | 34.6071
11.5 | 1.0237 | 0.03019 | 0.0134 | 33.9086
12.5 | 1.0872 | 0.0336 | 0.0168 | 32.3571
13 | 1.1164 | 0.03554 | 0.0186 | 31.4125
13.5 | 1.1443 | 0.03756 | 0.0205 | 30.4659
14 | 1.1657 | 0.03995 | 0.0229 | 29.179
14.5 | 1.2117 | 0.04243 | 0.0205 | 28.5576
15.5 | 1.2745 | 0.04832 | 0.0198 | 26.3762
16 | 1.2909 | 0.0517 | 0.0215 | 24.9691
16.5 | 1.3038 | 0.05554 | 0.0231 | 23.475
17 | 1.321 | 0.05916 | 0.0241 | 22.3293
17.5 | 1.3327 | 0.06344 | 0.0251 | 21.0073
18 | 1.3461 | 0.06775 | 0.0256 | 19.8686
18.5 | 1.3506 | 0.07311 | 0.0258 | 18.4735
19 | 1.3618 | 0.078 | 0.0255 | 17.459
19.5 | 1.3689 | 0.08351 | 0.0249 | 16.392
20 | 1.3631 | 0.0907 | 0.0236 | 15.0287

## 63. Re 3M Mach 0.50 (1)
BIGFOIL.COM POLAR EXPORT
NACA66-419 a=0.5
NACA66-419 a=0.5 |  |  |  | Cl Max: | 1.359 | at alpha= | 8.5 | deg
JavaFoil+Calcfoil stall+Eppler ext transition |  |  |  | L/D Max: | 139.262 | at alpha= | 5 | deg
Re: | 3000000 |  |  | Cd Min: | 0.00464 | at alpha= | -1.5 | deg
Mach: | 0.5 |  |  | Cl=0 at alpha= | -2.7042 | deg
|  |  |  | @ Cl=0.1, Cd= | 0.0080733
|  |  |  | @ Cl=0.4, Cd= | 0.0049538
|  |  |  | @ Cl=0.6, Cd= | 0.0052921
alpha (deg) | Cl | Cd | Cm | Cl/Cd
-20 | -0.983 | 0.17199 | -0.005 | -5.713
-19.5 | -0.954 | 0.16353 | -0.006 | -5.836
-19 | -0.926 | 0.15983 | -0.006 | -5.795
-18.5 | -0.898 | 0.15656 | -0.007 | -5.739
-18 | -0.872 | 0.15123 | -0.008 | -5.764
-17.5 | -0.841 | 0.14502 | -0.008 | -5.8
-17 | -0.813 | 0.13844 | -0.009 | -5.871
-16.5 | -0.785 | 0.13379 | -0.009 | -5.865
-16 | -0.757 | 0.12987 | -0.01 | -5.828
-15.5 | -0.728 | 0.12529 | -0.011 | -5.813
-15 | -0.699 | 0.12112 | -0.011 | -5.772
-14.5 | -0.671 | 0.11433 | -0.012 | -5.87
-14 | -0.643 | 0.11435 | -0.012 | -5.624
-13.5 | -0.615 | 0.10989 | -0.013 | -5.597
-13 | -0.587 | 0.10629 | -0.014 | -5.521
-12.5 | -0.558 | 0.10037 | -0.014 | -5.562
-12 | -0.529 | 0.09353 | -0.014 | -5.658
-11.5 | -0.501 | 0.09053 | -0.015 | -5.535
-11 | -0.473 | 0.08974 | -0.016 | -5.268
-10.5 | -0.445 | 0.08307 | -0.016 | -5.351
-10 | -0.417 | 0.06968 | -0.018 | -5.985
-9.5 | -0.388 | 0.07427 | -0.018 | -5.221
-9 | -0.359 | 0.06329 | -0.018 | -5.676
-8.5 | -0.484 | 0.05582 | -0.02 | -8.673
-8 | -0.609 | 0.01377 | -0.041 | -44.255
-7.5 | -0.59 | 0.01278 | -0.043 | -46.137
-7 | -0.551 | 0.01197 | -0.045 | -46.001
-6.5 | -0.501 | 0.01137 | -0.046 | -44.026
-6 | -0.444 | 0.01052 | -0.048 | -42.187
-5.5 | -0.382 | 0.01034 | -0.049 | -36.965
-5 | -0.318 | 0.00991 | -0.051 | -32.069
-4.5 | -0.251 | 0.00958 | -0.052 | -26.151
-4 | -0.182 | 0.00918 | -0.054 | -19.825
-3.5 | -0.112 | 0.00886 | -0.055 | -12.676
-3 | -0.042 | 0.00858 | -0.057 | -4.883
-2.5 | 0.029 | 0.00831 | -0.059 | 3.51
-2 | 0.101 | 0.00807 | -0.06 | 12.472
-1.5 | 0.175 | 0.00464 | -0.062 | 37.696
-1 | 0.248 | 0.00466 | -0.064 | 53.112
-0.5 | 0.32 | 0.00469 | -0.065 | 68.298
0 | 0.387 | 0.00493 | -0.067 | 78.534
0.5 | 0.458 | 0.00506 | -0.068 | 90.584
1 | 0.529 | 0.00519 | -0.07 | 101.899
1.5 | 0.599 | 0.00529 | -0.071 | 113.23
2 | 0.67 | 0.00544 | -0.073 | 123.126
2.5 | 0.739 | 0.00597 | -0.074 | 123.847
3 | 0.809 | 0.00626 | -0.076 | 129.104
3.5 | 0.878 | 0.00657 | -0.077 | 133.717
4 | 0.939 | 0.00691 | -0.079 | 135.852
4.5 | 1.005 | 0.00731 | -0.08 | 137.396
5 | 1.068 | 0.00767 | -0.082 | 139.262
5.5 | 1.119 | 0.0168 | -0.082 | 66.636
6 | 1.178 | 0.01776 | -0.084 | 66.311
6.5 | 1.233 | 0.01873 | -0.085 | 65.826
7 | 1.283 | 0.0197 | -0.086 | 65.113
7.5 | 1.323 | 0.02086 | -0.088 | 63.416
8 | 1.35 | 0.02219 | -0.089 | 60.851
8.5 | 1.359 | 0.02362 | -0.091 | 57.54
9 | 1.335 | 0.0252 | -0.092 | 52.966
9.5 | 1.23 | 0.02758 | -0.093 | 44.59
10 | 0.717 | 0.06904 | -0.046 | 10.392
10.5 | 0.883 | 0.03014 | -0.096 | 29.305
11 | 0.772 | 0.07565 | -0.045 | 10.204
11.5 | 0.799 | 0.0848 | -0.045 | 9.423
12 | 0.827 | 0.09666 | -0.048 | 8.559
12.5 | 0.854 | 0.10104 | -0.048 | 8.456
13 | 0.882 | 0.10613 | -0.049 | 8.307
13.5 | 0.909 | 0.10884 | -0.05 | 8.351

## 64. Re 3M Mach 0.50 (2)
BIGFOIL.COM POLAR EXPORT
NACA66-419 a=0.5
NACA66-419 a=0.5 |  |  |  | Cl Max: | 1.0919 | at alpha= | 14.5 | deg
XFOIL ncrit=9 |  |  |  | L/D Max: | 167.243 | at alpha= | 4 | deg
Re: | 3000000 |  |  | Cd Min: | 0.19404 | at alpha= | 19.5 | deg
Mach: | 0.5 |  |  | Cl=0 at alpha= | -3.922 | deg
|  |  |  | @ Cl=0.1, Cd= | 0.0082216
|  |  |  | @ Cl=0.4, Cd= | 0.0051081
|  |  |  | @ Cl=0.6, Cd= | 0.0051941
alpha (deg) | Cl | Cd | Cm | Cl/Cd
-14.5 | -0.2232 | 0.12417 | -0.1027 | -1.7975
-14 | -0.2148 | 0.11565 | -0.1076 | -1.8573
-13.5 | -0.2211 | 0.10473 | -0.1135 | -2.1111
-13 | -0.2435 | 0.09168 | -0.1207 | -2.656
-12.5 | -0.2865 | 0.07601 | -0.1295 | -3.7692
-12 | -0.3496 | 0.05655 | -0.1426 | -6.1821
-11.5 | -0.3885 | 0.0455 | -0.1488 | -8.5385
-11 | -0.423 | 0.03781 | -0.149 | -11.1875
-10.5 | -0.4492 | 0.03188 | -0.1458 | -14.0903
-10 | -0.47 | 0.02672 | -0.1404 | -17.5898
-9.5 | -0.4732 | 0.02269 | -0.1344 | -20.855
-9 | -0.4593 | 0.01918 | -0.1286 | -23.9468
-8.5 | -0.4244 | 0.01677 | -0.1242 | -25.3071
-8 | -0.3834 | 0.015 | -0.1201 | -25.56
-7.5 | -0.3423 | 0.01363 | -0.116 | -25.1137
-7 | -0.2975 | 0.01262 | -0.1123 | -23.5737
-6.5 | -0.2506 | 0.01179 | -0.109 | -21.2553
-6 | -0.2089 | 0.01089 | -0.105 | -19.1827
-5.5 | -0.1591 | 0.01028 | -0.1023 | -15.4767
-5 | -0.1077 | 0.00976 | -0.0998 | -11.0348
-4.5 | -0.0556 | 0.00932 | -0.0975 | -5.9657
-4 | -0.0076 | 0.00883 | -0.0946 | -0.8607
-3.5 | 0.0411 | 0.00851 | -0.0917 | 4.8296
-3 | 0.0848 | 0.00829 | -0.0877 | 10.2292
-2.5 | 0.1381 | 0.00805 | -0.0857 | 17.1553
-2 | 0.171 | 0.00726 | -0.0802 | 23.5537
-1.5 | 0.2009 | 0.00624 | -0.0745 | 32.1955
-1 | 0.2377 | 0.00503 | -0.07 | 47.2565
-0.5 | 0.3078 | 0.00505 | -0.0714 | 60.9505
0 | 0.3779 | 0.00508 | -0.0728 | 74.3898
0.5 | 0.4486 | 0.00517 | -0.0743 | 86.7698
1 | 0.5183 | 0.00516 | -0.0757 | 100.4457
1.5 | 0.5879 | 0.00518 | -0.077 | 113.4942
2 | 0.6566 | 0.00526 | -0.078 | 124.8289
2.5 | 0.7249 | 0.00525 | -0.0789 | 138.0762
3 | 0.7922 | 0.00528 | -0.0795 | 150.0379
3.5 | 0.8553 | 0.00534 | -0.0791 | 160.1685
4 | 0.9098 | 0.00544 | -0.0768 | 167.2426
4.5 | 0.9354 | 0.00583 | -0.0689 | 160.446
5 | 0.9309 | 0.00716 | -0.0564 | 130.014
5.5 | 0.8866 | 0.01004 | -0.0388 | 88.3068
6 | 0.8411 | 0.0136 | -0.0228 | 61.8456
6.5 | 0.8222 | 0.01674 | -0.0116 | 49.1159
7 | 0.8102 | 0.01993 | -0.0022 | 40.6523
8 | 0.7964 | 0.02661 | 0.0134 | 29.9286
8.5 | 0.8032 | 0.02978 | 0.019 | 26.9711
9 | 0.8377 | 0.03181 | 0.0217 | 26.3345
9.5 | 0.875 | 0.03376 | 0.0241 | 25.9182
10 | 0.9112 | 0.0359 | 0.0266 | 25.3816
10.5 | 0.9471 | 0.03818 | 0.0289 | 24.8062
11 | 0.9811 | 0.04065 | 0.0314 | 24.1353
11.5 | 1.0103 | 0.04362 | 0.034 | 23.1614
12 | 1.0364 | 0.04694 | 0.0365 | 22.0793
12.5 | 1.0606 | 0.0506 | 0.0389 | 20.9605
13 | 1.0791 | 0.05487 | 0.0411 | 19.6665
13.5 | 1.0873 | 0.06021 | 0.0431 | 18.0585
14 | 1.0913 | 0.06625 | 0.0445 | 16.4725
14.5 | 1.0919 | 0.07286 | 0.0453 | 14.9863
15 | 1.0856 | 0.08053 | 0.0452 | 13.4807
15.5 | 1.0734 | 0.08924 | 0.0439 | 12.0282
16 | 1.0557 | 0.09908 | 0.0413 | 10.655
16.5 | 1.0366 | 0.10995 | 0.0367 | 9.4279
18 | 0.9671 | 0.14892 | 0.013 | 6.4941
18.5 | 0.9432 | 0.16288 | 0.004 | 5.7908
19 | 0.9159 | 0.17807 | -0.0057 | 5.1435
19.5 | 0.8899 | 0.19404 | -0.0155 | 4.5862

## 65. Re 4M Mach 0.00 (1)
BIGFOIL.COM POLAR EXPORT
NACA66-419 a=0.5
NACA66-419 a=0.5 |  |  |  | Cl Max: | 1.596 | at alpha= | 14.5 | deg
JavaFoil+Calcfoil stall+Eppler ext transition |  |  |  | L/D Max: | 151.532 | at alpha= | 4.5 | deg
Re: | 4000000 |  |  | Cd Min: | 0.00383 | at alpha= | 0 | deg
Mach: | 0 |  |  | Cl=0 at alpha= | -2.7064 | deg
|  |  |  | @ Cl=0.1, Cd= | 0.00409
|  |  |  | @ Cl=0.4, Cd= | 0.0042826
|  |  |  | @ Cl=0.6, Cd= | 0.0048436
alpha (deg) | Cl | Cd | Cm | Cl/Cd
-20 | -0.837 | 0.16718 | -0.004 | -5.009
-19.5 | -0.854 | 0.15914 | -0.004 | -5.365
-19 | -0.869 | 0.15138 | -0.005 | -5.737
-18.5 | -0.882 | 0.14476 | -0.006 | -6.093
-18 | -0.894 | 0.13632 | -0.006 | -6.558
-17.5 | -0.904 | 0.13021 | -0.007 | -6.939
-17 | -0.911 | 0.12276 | -0.008 | -7.421
-16.5 | -0.917 | 0.11599 | -0.009 | -7.904
-16 | -0.92 | 0.10879 | -0.01 | -8.46
-15.5 | -0.921 | 0.10159 | -0.01 | -9.068
-15 | -1.071 | 0.02282 | -0.018 | -46.955
-14.5 | -1.07 | 0.02041 | -0.019 | -52.401
-14 | -1.059 | 0.0188 | -0.021 | -56.35
-13.5 | -1.041 | 0.01734 | -0.022 | -60.02
-13 | -1.019 | 0.01601 | -0.023 | -63.661
-12.5 | -0.993 | 0.01514 | -0.024 | -65.571
-12 | -0.963 | 0.01437 | -0.026 | -66.985
-11.5 | -0.93 | 0.01359 | -0.027 | -68.424
-11 | -0.894 | 0.01293 | -0.028 | -69.116
-10.5 | -0.855 | 0.0123 | -0.03 | -69.48
-10 | -0.813 | 0.01172 | -0.031 | -69.335
-9.5 | -0.768 | 0.01124 | -0.032 | -68.337
-9 | -0.721 | 0.01077 | -0.034 | -66.996
-8.5 | -0.672 | 0.01033 | -0.035 | -65.047
-8 | -0.621 | 0.00997 | -0.036 | -62.281
-7.5 | -0.568 | 0.00963 | -0.038 | -58.958
-7 | -0.513 | 0.00927 | -0.039 | -55.36
-6.5 | -0.457 | 0.00898 | -0.04 | -50.914
-6 | -0.4 | 0.00871 | -0.042 | -45.9
-5.5 | -0.341 | 0.00841 | -0.043 | -40.582
-5 | -0.282 | 0.00819 | -0.045 | -34.374
-4.5 | -0.221 | 0.00796 | -0.046 | -27.799
-4 | -0.16 | 0.00773 | -0.048 | -20.73
-3.5 | -0.099 | 0.00754 | -0.049 | -13.087
-3 | -0.037 | 0.00736 | -0.05 | -4.991
-2.5 | 0.026 | 0.00657 | -0.052 | 3.891
-2 | 0.088 | 0.00409 | -0.053 | 21.595
-1.5 | 0.152 | 0.00409 | -0.055 | 37.008
-1 | 0.214 | 0.00417 | -0.056 | 51.47
-0.5 | 0.277 | 0.00397 | -0.057 | 69.783
0 | 0.339 | 0.00383 | -0.059 | 88.375
0.5 | 0.401 | 0.00429 | -0.06 | 93.408
1 | 0.463 | 0.00435 | -0.061 | 106.278
1.5 | 0.525 | 0.00443 | -0.063 | 118.511
2 | 0.585 | 0.0048 | -0.064 | 121.906
2.5 | 0.647 | 0.00498 | -0.065 | 129.889
3 | 0.708 | 0.00516 | -0.066 | 137.046
3.5 | 0.768 | 0.00536 | -0.068 | 143.337
4 | 0.824 | 0.0056 | -0.069 | 147.21
4.5 | 0.883 | 0.00582 | -0.07 | 151.532
5 | 0.939 | 0.00655 | -0.071 | 143.243
5.5 | 0.994 | 0.00742 | -0.072 | 133.877
6 | 1.043 | 0.01305 | -0.073 | 79.893
6.5 | 1.097 | 0.01363 | -0.074 | 80.499
7 | 1.15 | 0.01419 | -0.076 | 81.046
7.5 | 1.201 | 0.01478 | -0.077 | 81.255
8 | 1.249 | 0.01543 | -0.078 | 80.962
8.5 | 1.295 | 0.01608 | -0.079 | 80.562
9 | 1.339 | 0.01678 | -0.081 | 79.802
9.5 | 1.38 | 0.01751 | -0.082 | 78.78
10 | 1.418 | 0.01821 | -0.083 | 77.847
10.5 | 1.452 | 0.01914 | -0.084 | 75.875
11 | 1.484 | 0.02002 | -0.085 | 74.099
11.5 | 1.512 | 0.0209 | -0.086 | 72.332
12 | 1.536 | 0.02184 | -0.088 | 70.316
12.5 | 1.556 | 0.02291 | -0.089 | 67.939
13 | 1.573 | 0.02399 | -0.09 | 65.573
13.5 | 1.586 | 0.02522 | -0.091 | 62.886
14 | 1.595 | 0.02638 | -0.092 | 60.444
14.5 | 1.596 | 0.02773 | -0.093 | 57.55
15 | 1.592 | 0.02914 | -0.094 | 54.612
15.5 | 1.583 | 0.03061 | -0.095 | 51.718
16 | 1.571 | 0.03209 | -0.096 | 48.958
16.5 | 1.555 | 0.03397 | -0.097 | 45.758
17 | 1.535 | 0.03569 | -0.098 | 43.008
17.5 | 1.512 | 0.03739 | -0.099 | 40.453
18 | 1.487 | 0.03926 | -0.1 | 37.873
18.5 | 1.457 | 0.04232 | -0.1 | 34.435
19 | 1.426 | 0.04474 | -0.101 | 31.878
19.5 | 1.393 | 0.04753 | -0.102 | 29.311

## 66. Re 4M Mach 0.00 (2)
BIGFOIL.COM POLAR EXPORT
NACA66-419 a=0.5
NACA66-419 a=0.5 |  |  |  | Cl Max: | 1.4793 | at alpha= | 20 | deg
XFOIL ncrit=9 |  |  |  | L/D Max: | 178.984 | at alpha= | 4 | deg
Re: | 4000000 |  |  | Cd Min: | 0.06575 | at alpha= | 20 | deg
Mach: | 0 |  |  | Cl=0 at alpha= | -3.1731 | deg
|  |  |  | @ Cl=0.1, Cd= | 0.006188
|  |  |  | @ Cl=0.4, Cd= | 0.004096
|  |  |  | @ Cl=0.6, Cd= | 0.0041635
alpha (deg) | Cl | Cd | Cm | Cl/Cd
-20 | -1.2879 | 0.03516 | -0.1045 | -36.6297
-19.5 | -1.2716 | 0.03251 | -0.1036 | -39.1141
-19 | -1.2445 | 0.03076 | -0.103 | -40.4584
-18.5 | -1.2265 | 0.02845 | -0.1016 | -43.1107
-18 | -1.1969 | 0.02702 | -0.1008 | -44.2968
-17.5 | -1.1738 | 0.02522 | -0.0992 | -46.5424
-17 | -1.1402 | 0.0241 | -0.0983 | -47.3112
-16.5 | -1.1078 | 0.02297 | -0.0972 | -48.2281
-16 | -1.0936 | 0.02084 | -0.0941 | -52.476
-15.5 | -1.0665 | 0.01947 | -0.092 | -54.7766
-15 | -1.0349 | 0.01837 | -0.0902 | -56.3364
-14.5 | -1.0024 | 0.01734 | -0.0884 | -57.8085
-14 | -0.9653 | 0.01656 | -0.087 | -58.2911
-13.5 | -0.9294 | 0.01571 | -0.0853 | -59.1598
-13 | -0.8917 | 0.01494 | -0.0838 | -59.6854
-12.5 | -0.8508 | 0.01437 | -0.0826 | -59.2067
-12 | -0.8113 | 0.01373 | -0.0812 | -59.0896
-11.5 | -0.7724 | 0.01306 | -0.0795 | -59.1424
-11 | -0.7301 | 0.01259 | -0.0783 | -57.9905
-10.5 | -0.6862 | 0.01217 | -0.0772 | -56.3846
-10 | -0.6505 | 0.01134 | -0.0748 | -57.3633
-9.5 | -0.6098 | 0.01077 | -0.073 | -56.6202
-9 | -0.5671 | 0.01032 | -0.0715 | -54.9516
-8.5 | -0.5244 | 0.00989 | -0.0699 | -53.0233
-8 | -0.482 | 0.00951 | -0.0681 | -50.6835
-7.5 | -0.441 | 0.00922 | -0.0659 | -47.8308
-7 | -0.3963 | 0.00899 | -0.0644 | -44.0823
-6.5 | -0.3484 | 0.0087 | -0.0636 | -40.046
-6 | -0.3 | 0.00841 | -0.0629 | -35.6718
-5.5 | -0.2487 | 0.00816 | -0.0626 | -30.4779
-5 | -0.1962 | 0.00793 | -0.0627 | -24.7415
-4.5 | -0.1434 | 0.00769 | -0.0627 | -18.6476
-4 | -0.0899 | 0.00747 | -0.063 | -12.0348
-3.5 | -0.0355 | 0.00728 | -0.0633 | -4.8764
-3 | 0.0188 | 0.00707 | -0.0637 | 2.6591
-2.5 | 0.0687 | 0.00664 | -0.0633 | 10.3464
-2 | 0.1144 | 0.00598 | -0.0622 | 19.1304
-1.5 | 0.16 | 0.00526 | -0.0612 | 30.4183
-1 | 0.2021 | 0.00418 | -0.0596 | 48.3493
-0.5 | 0.2615 | 0.00412 | -0.0609 | 63.4709
0 | 0.3221 | 0.00413 | -0.0625 | 77.9903
0.5 | 0.3819 | 0.00409 | -0.0639 | 93.3741
1 | 0.4424 | 0.00411 | -0.0654 | 107.6399
1.5 | 0.5018 | 0.00413 | -0.0668 | 121.5012
2 | 0.5609 | 0.00417 | -0.0681 | 134.5084
2.5 | 0.621 | 0.00416 | -0.0697 | 149.2788
3 | 0.6802 | 0.00419 | -0.071 | 162.3389
3.5 | 0.7384 | 0.00425 | -0.0722 | 173.7412
4 | 0.7929 | 0.00443 | -0.0727 | 178.9842
4.5 | 0.8244 | 0.00528 | -0.0687 | 156.1364
5 | 0.8271 | 0.00627 | -0.0588 | 131.9139
5.5 | 0.8186 | 0.00746 | -0.0473 | 109.7319
6.5 | 0.8075 | 0.01102 | -0.0282 | 73.2759
7 | 0.8064 | 0.01307 | -0.0203 | 61.6985
7.5 | 0.8165 | 0.01482 | -0.0145 | 55.0945
8 | 0.8314 | 0.01655 | -0.0098 | 50.2356
8.5 | 0.8457 | 0.01845 | -0.0051 | 45.8374
9 | 0.8761 | 0.01966 | -0.0028 | 44.5626
9.5 | 0.91 | 0.02079 | -0.0011 | 43.771
10 | 0.9447 | 0.02188 | 0.0004 | 43.1764
10.5 | 0.9783 | 0.02308 | 0.002 | 42.3873
11 | 1.0125 | 0.02425 | 0.0034 | 41.7526
11.5 | 1.0438 | 0.02564 | 0.005 | 40.7098
12 | 1.078 | 0.02686 | 0.0063 | 40.134
13 | 1.1406 | 0.02975 | 0.0091 | 38.3395
13.5 | 1.1693 | 0.03136 | 0.0107 | 37.2864
14 | 1.198 | 0.03299 | 0.0121 | 36.314
14.5 | 1.226 | 0.0345 | 0.0138 | 35.5362
15 | 1.2803 | 0.03673 | 0.0089 | 34.8571
15.5 | 1.3501 | 0.03981 | -0.0002 | 33.9136
16.5 | 1.368 | 0.04376 | 0.0091 | 31.2614
17 | 1.3884 | 0.0463 | 0.0105 | 29.987
17.5 | 1.4111 | 0.04861 | 0.0116 | 29.029
18 | 1.4279 | 0.05153 | 0.0129 | 27.7101
18.5 | 1.4438 | 0.05465 | 0.0139 | 26.419
19 | 1.4613 | 0.05769 | 0.0147 | 25.3302
19.5 | 1.4741 | 0.06124 | 0.0154 | 24.0709
20 | 1.4793 | 0.06575 | 0.0161 | 22.4989

## 67. Re 4M Mach 0.10 (1)
BIGFOIL.COM POLAR EXPORT
NACA66-419 a=0.5
NACA66-419 a=0.5 |  |  |  | Cl Max: | 1.584 | at alpha= | 14 | deg
JavaFoil+Calcfoil stall+Eppler ext transition |  |  |  | L/D Max: | 151.824 | at alpha= | 4.5 | deg
Re: | 4000000 |  |  | Cd Min: | 0.00376 | at alpha= | -0.5 | deg
Mach: | 0.1 |  |  | Cl=0 at alpha= | -2.7064 | deg
|  |  |  | @ Cl=0.1, Cd= | 0.0041152
|  |  |  | @ Cl=0.4, Cd= | 0.0042867
|  |  |  | @ Cl=0.6, Cd= | 0.0048668
alpha (deg) | Cl | Cd | Cm | Cl/Cd
-19.5 | -0.811 | 0.16114 | -0.004 | -5.03
-19 | -0.829 | 0.15395 | -0.005 | -5.384
-18.5 | -0.846 | 0.14767 | -0.006 | -5.728
-18 | -0.861 | 0.13965 | -0.006 | -6.166
-17.5 | -0.874 | 0.13246 | -0.007 | -6.601
-17 | -0.885 | 0.12543 | -0.008 | -7.059
-16.5 | -0.894 | 0.11804 | -0.008 | -7.573
-16 | -0.9 | 0.11165 | -0.009 | -8.057
-15.5 | -0.903 | 0.10444 | -0.01 | -8.649
-15 | -0.901 | 0.09956 | -0.011 | -9.053
-14.5 | -1.054 | 0.02149 | -0.019 | -49.046
-14 | -1.047 | 0.01948 | -0.021 | -53.766
-13.5 | -1.032 | 0.01793 | -0.022 | -57.517
-13 | -1.012 | 0.01639 | -0.023 | -61.779
-12.5 | -0.988 | 0.01538 | -0.025 | -64.249
-12 | -0.96 | 0.01452 | -0.026 | -66.082
-11.5 | -0.928 | 0.01377 | -0.027 | -67.376
-11 | -0.893 | 0.01309 | -0.028 | -68.183
-10.5 | -0.855 | 0.01245 | -0.03 | -68.63
-10 | -0.813 | 0.01186 | -0.031 | -68.564
-9.5 | -0.769 | 0.01133 | -0.032 | -67.898
-9 | -0.723 | 0.01086 | -0.034 | -66.56
-8.5 | -0.674 | 0.01042 | -0.035 | -64.706
-8 | -0.623 | 0.01005 | -0.037 | -61.957
-7.5 | -0.57 | 0.00967 | -0.038 | -58.927
-7 | -0.515 | 0.00934 | -0.039 | -55.156
-6.5 | -0.459 | 0.00904 | -0.041 | -50.754
-6 | -0.401 | 0.00873 | -0.042 | -45.978
-5.5 | -0.343 | 0.00846 | -0.043 | -40.489
-5 | -0.283 | 0.00822 | -0.045 | -34.434
-4.5 | -0.222 | 0.00797 | -0.046 | -27.865
-4 | -0.161 | 0.00778 | -0.048 | -20.697
-3.5 | -0.099 | 0.00755 | -0.049 | -13.136
-3 | -0.037 | 0.00736 | -0.051 | -5.015
-2.5 | 0.026 | 0.00658 | -0.052 | 3.903
-2 | 0.089 | 0.00411 | -0.054 | 21.611
-1.5 | 0.152 | 0.00414 | -0.055 | 36.83
-1 | 0.215 | 0.00421 | -0.056 | 51.219
-0.5 | 0.279 | 0.00376 | -0.058 | 74.073
0 | 0.34 | 0.00422 | -0.059 | 80.573
0.5 | 0.403 | 0.00429 | -0.06 | 93.961
1 | 0.465 | 0.00438 | -0.062 | 106.055
1.5 | 0.527 | 0.00446 | -0.063 | 118.274
2 | 0.588 | 0.00483 | -0.064 | 121.64
2.5 | 0.65 | 0.00502 | -0.065 | 129.408
3 | 0.711 | 0.0052 | -0.067 | 136.696
3.5 | 0.772 | 0.00541 | -0.068 | 142.746
4 | 0.828 | 0.00562 | -0.069 | 147.345
4.5 | 0.887 | 0.00584 | -0.071 | 151.824
5 | 0.943 | 0.0066 | -0.072 | 142.809
5.5 | 0.998 | 0.00751 | -0.073 | 132.891
6 | 1.047 | 0.01315 | -0.074 | 79.658
6.5 | 1.102 | 0.01374 | -0.075 | 80.214
7 | 1.155 | 0.01433 | -0.076 | 80.623
7.5 | 1.206 | 0.01495 | -0.077 | 80.655
8 | 1.254 | 0.01557 | -0.079 | 80.542
8.5 | 1.3 | 0.01625 | -0.08 | 79.98
9 | 1.343 | 0.01695 | -0.081 | 79.258
9.5 | 1.383 | 0.0177 | -0.082 | 78.17
10 | 1.421 | 0.01851 | -0.083 | 76.755
10.5 | 1.455 | 0.01928 | -0.085 | 75.451
11 | 1.485 | 0.02026 | -0.086 | 73.288
11.5 | 1.512 | 0.02115 | -0.087 | 71.469
12 | 1.534 | 0.02216 | -0.088 | 69.239
12.5 | 1.553 | 0.02324 | -0.089 | 66.824
13 | 1.568 | 0.02431 | -0.09 | 64.487
13.5 | 1.578 | 0.02565 | -0.091 | 61.511
14 | 1.584 | 0.02695 | -0.092 | 58.783
14.5 | 1.582 | 0.02821 | -0.093 | 56.063
15 | 1.574 | 0.02969 | -0.094 | 53.009
15.5 | 1.562 | 0.031 | -0.095 | 50.394
16 | 1.545 | 0.03308 | -0.096 | 46.708
16.5 | 1.524 | 0.03478 | -0.097 | 43.828
17 | 1.5 | 0.03639 | -0.098 | 41.222
17.5 | 1.472 | 0.03831 | -0.099 | 38.434
18 | 1.442 | 0.04039 | -0.1 | 35.699
18.5 | 1.408 | 0.04314 | -0.101 | 32.64
19 | 1.168 | 0.15851 | -0.047 | 7.369

## 68. Re 4M Mach 0.10 (2)
BIGFOIL.COM POLAR EXPORT
NACA66-419 a=0.5
NACA66-419 a=0.5 |  |  |  | Cl Max: | 1.47 | at alpha= | 20 | deg
XFOIL ncrit=9 |  |  |  | L/D Max: | 179.662 | at alpha= | 4 | deg
Re: | 4000000 |  |  | Cd Min: | 0.06846 | at alpha= | 20 | deg
Mach: | 0.1 |  |  | Cl=0 at alpha= | -3.1844 | deg
|  |  |  | @ Cl=0.1, Cd= | 0.0062485
|  |  |  | @ Cl=0.4, Cd= | 0.0041077
|  |  |  | @ Cl=0.6, Cd= | 0.0041741
alpha (deg) | Cl | Cd | Cm | Cl/Cd
-20 | -1.2766 | 0.03751 | -0.1081 | -34.0336
-19.5 | -1.263 | 0.03446 | -0.1073 | -36.6512
-19 | -1.2353 | 0.03257 | -0.1068 | -37.9275
-18.5 | -1.2199 | 0.02994 | -0.1053 | -40.7448
-17.5 | -1.1694 | 0.02632 | -0.1028 | -44.4301
-17 | -1.1369 | 0.02507 | -0.1017 | -45.349
-16.5 | -1.1038 | 0.0239 | -0.1006 | -46.1841
-16 | -1.0856 | 0.0219 | -0.0979 | -49.5708
-15.5 | -1.0622 | 0.02025 | -0.0954 | -52.4543
-15 | -1.0325 | 0.01899 | -0.0933 | -54.3707
-14.5 | -1.0017 | 0.01783 | -0.0912 | -56.1806
-14 | -0.9648 | 0.01699 | -0.0897 | -56.7863
-13.5 | -0.9286 | 0.01609 | -0.0879 | -57.7129
-13 | -0.8915 | 0.01527 | -0.0862 | -58.3824
-12.5 | -0.8504 | 0.01466 | -0.0849 | -58.0082
-12 | -0.8107 | 0.01399 | -0.0834 | -57.9485
-11.5 | -0.7723 | 0.01327 | -0.0815 | -58.1989
-11 | -0.7299 | 0.01277 | -0.0802 | -57.1574
-10.5 | -0.6854 | 0.01233 | -0.0791 | -55.588
-10 | -0.6488 | 0.01152 | -0.0767 | -56.3194
-9.5 | -0.6086 | 0.0109 | -0.0748 | -55.8349
-9 | -0.5659 | 0.01042 | -0.0732 | -54.309
-8.5 | -0.5227 | 0.00998 | -0.0716 | -52.3747
-8 | -0.4798 | 0.00958 | -0.0698 | -50.0835
-7.5 | -0.4378 | 0.00925 | -0.0678 | -47.3297
-7 | -0.3954 | 0.00903 | -0.0657 | -43.7874
-6.5 | -0.3474 | 0.00876 | -0.0647 | -39.6575
-6 | -0.2995 | 0.00844 | -0.0638 | -35.4858
-5.5 | -0.2483 | 0.00818 | -0.0635 | -30.3545
-5 | -0.1957 | 0.00795 | -0.0634 | -24.6164
-4.5 | -0.1426 | 0.00772 | -0.0635 | -18.4715
-4 | -0.0891 | 0.00749 | -0.0636 | -11.8959
-3.5 | -0.0344 | 0.0073 | -0.064 | -4.7123
-3 | 0.0201 | 0.00709 | -0.0643 | 2.835
-2.5 | 0.0703 | 0.00667 | -0.0639 | 10.5397
-2 | 0.1161 | 0.00602 | -0.0627 | 19.2857
-1.5 | 0.1615 | 0.00529 | -0.0616 | 30.5293
-1 | 0.2034 | 0.00419 | -0.0599 | 48.5442
-0.5 | 0.2632 | 0.00413 | -0.0613 | 63.7288
0 | 0.3242 | 0.00414 | -0.0628 | 78.3092
0.5 | 0.3843 | 0.0041 | -0.0643 | 93.7317
1 | 0.4452 | 0.00413 | -0.0658 | 107.7966
1.5 | 0.5049 | 0.00415 | -0.0672 | 121.6627
2 | 0.5644 | 0.00418 | -0.0685 | 135.0239
2.5 | 0.6249 | 0.00417 | -0.0701 | 149.8561
3 | 0.6844 | 0.0042 | -0.0714 | 162.9524
3.5 | 0.7429 | 0.00426 | -0.0726 | 174.3897
4 | 0.7977 | 0.00444 | -0.073 | 179.6622
4.5 | 0.8286 | 0.00529 | -0.0688 | 156.6352
5 | 0.8272 | 0.0063 | -0.058 | 131.3016
5.5 | 0.8192 | 0.00754 | -0.0467 | 108.6472
6 | 0.8118 | 0.00924 | -0.0365 | 87.8571
6.5 | 0.8072 | 0.0112 | -0.0275 | 72.0714
7.5 | 0.815 | 0.0151 | -0.0136 | 53.9735
8.5 | 0.8445 | 0.01877 | -0.0042 | 44.992
9 | 0.8744 | 0.02005 | -0.0018 | 43.611
9.5 | 0.9096 | 0.02114 | -0.0002 | 43.0274
10 | 0.9429 | 0.02235 | 0.0015 | 42.1879
10.5 | 0.9783 | 0.02348 | 0.0029 | 41.6652
11 | 1.0118 | 0.02473 | 0.0045 | 40.9139
11.5 | 1.0439 | 0.02611 | 0.0061 | 39.9809
12 | 1.0786 | 0.02734 | 0.0073 | 39.4514
12.5 | 1.1097 | 0.02886 | 0.0088 | 38.4511
13 | 1.141 | 0.03033 | 0.0102 | 37.6195
13.5 | 1.1684 | 0.03209 | 0.0119 | 36.4101
14 | 1.1988 | 0.03365 | 0.0133 | 35.6256
14.5 | 1.226 | 0.03531 | 0.0151 | 34.721
15 | 1.2776 | 0.03756 | 0.0109 | 34.0149
15.5 | 1.3469 | 0.04078 | 0.0019 | 33.0284
16.5 | 1.3668 | 0.0449 | 0.0108 | 30.441
17 | 1.3873 | 0.04747 | 0.0122 | 29.2248
17.5 | 1.4073 | 0.05014 | 0.0135 | 28.0674
18 | 1.4254 | 0.05303 | 0.0147 | 26.8791
18.5 | 1.4408 | 0.05628 | 0.0158 | 25.6006
19 | 1.4559 | 0.05967 | 0.0166 | 24.3992
19.5 | 1.4646 | 0.0638 | 0.0174 | 22.9561
20 | 1.47 | 0.06846 | 0.0178 | 21.4724

## 69. Re 4M Mach 0.25 (1)
BIGFOIL.COM POLAR EXPORT
NACA66-419 a=0.5
NACA66-419 a=0.5 |  |  |  | Cl Max: | 1.516 | at alpha= | 12.5 | deg
JavaFoil+Calcfoil stall+Eppler ext transition |  |  |  | L/D Max: | 150.039 | at alpha= | 4.5 | deg
Re: | 4000000 |  |  | Cd Min: | 0.00378 | at alpha= | -1 | deg
Mach: | 0.25 |  |  | Cl=0 at alpha= | -2.7031 | deg
|  |  |  | @ Cl=0.1, Cd= | 0.0062255
|  |  |  | @ Cl=0.4, Cd= | 0.0043658
|  |  |  | @ Cl=0.6, Cd= | 0.0049321
alpha (deg) | Cl | Cd | Cm | Cl/Cd
-18 | -0.573 | 0.16307 | -0.006 | -3.514
-17.5 | -0.62 | 0.15349 | -0.007 | -4.039
-17 | -0.663 | 0.14325 | -0.007 | -4.63
-16.5 | -0.702 | 0.13507 | -0.008 | -5.195
-16 | -0.735 | 0.12379 | -0.009 | -5.941
-15.5 | -0.764 | 0.11734 | -0.009 | -6.512
-15 | -0.787 | 0.10935 | -0.01 | -7.196
-14.5 | -0.804 | 0.10242 | -0.011 | -7.85
-14 | -0.812 | 0.09581 | -0.011 | -8.472
-13.5 | -0.824 | 0.07721 | -0.015 | -10.675
-13 | -0.941 | 0.02156 | -0.023 | -43.639
-12.5 | -0.941 | 0.0179 | -0.025 | -52.535
-12 | -0.928 | 0.01603 | -0.026 | -57.901
-11.5 | -0.907 | 0.01495 | -0.028 | -60.654
-11 | -0.88 | 0.01406 | -0.029 | -62.603
-10.5 | -0.849 | 0.01333 | -0.031 | -63.663
-10 | -0.813 | 0.01262 | -0.032 | -64.389
-9.5 | -0.773 | 0.01199 | -0.033 | -64.479
-9 | -0.729 | 0.01138 | -0.035 | -64.085
-8.5 | -0.682 | 0.01089 | -0.036 | -62.627
-8 | -0.632 | 0.01046 | -0.037 | -60.445
-7.5 | -0.58 | 0.01003 | -0.039 | -57.806
-7 | -0.525 | 0.00968 | -0.04 | -54.273
-6.5 | -0.469 | 0.00928 | -0.042 | -50.5
-6 | -0.41 | 0.00897 | -0.043 | -45.746
-5.5 | -0.351 | 0.00866 | -0.045 | -40.493
-5 | -0.29 | 0.00842 | -0.046 | -34.414
-4.5 | -0.228 | 0.00815 | -0.048 | -27.929
-4 | -0.165 | 0.00794 | -0.049 | -20.772
-3.5 | -0.102 | 0.00774 | -0.05 | -13.136
-3 | -0.038 | 0.00754 | -0.052 | -5.017
-2.5 | 0.026 | 0.00736 | -0.053 | 3.578
-2 | 0.091 | 0.00655 | -0.055 | 13.877
-1.5 | 0.157 | 0.00417 | -0.057 | 37.554
-1 | 0.221 | 0.00378 | -0.058 | 58.587
-0.5 | 0.286 | 0.00421 | -0.059 | 67.946
0 | 0.349 | 0.00431 | -0.06 | 81.068
0.5 | 0.413 | 0.00438 | -0.062 | 94.268
1 | 0.477 | 0.00444 | -0.063 | 107.405
1.5 | 0.541 | 0.00458 | -0.065 | 118.143
2 | 0.603 | 0.00495 | -0.066 | 121.975
2.5 | 0.666 | 0.00514 | -0.067 | 129.566
3 | 0.729 | 0.00534 | -0.068 | 136.628
3.5 | 0.792 | 0.00556 | -0.07 | 142.431
4 | 0.849 | 0.00583 | -0.071 | 145.721
4.5 | 0.909 | 0.00606 | -0.072 | 150.039
5 | 0.966 | 0.00694 | -0.073 | 139.214
5.5 | 1.016 | 0.01318 | -0.074 | 77.124
6 | 1.073 | 0.01376 | -0.075 | 77.969
6.5 | 1.128 | 0.01442 | -0.077 | 78.21
7 | 1.181 | 0.01505 | -0.078 | 78.49
7.5 | 1.231 | 0.01569 | -0.079 | 78.47
8 | 1.279 | 0.01643 | -0.081 | 77.834
8.5 | 1.323 | 0.0172 | -0.082 | 76.949
9 | 1.364 | 0.01798 | -0.083 | 75.886
9.5 | 1.401 | 0.01882 | -0.084 | 74.419
10 | 1.433 | 0.01965 | -0.085 | 72.941
10.5 | 1.461 | 0.02073 | -0.087 | 70.468
11 | 1.484 | 0.02163 | -0.088 | 68.587
11.5 | 1.5 | 0.0229 | -0.089 | 65.511
12 | 1.511 | 0.02409 | -0.09 | 62.734
12.5 | 1.516 | 0.02543 | -0.091 | 59.619
13 | 1.514 | 0.02685 | -0.092 | 56.397
13.5 | 1.505 | 0.02826 | -0.094 | 53.274
14 | 1.489 | 0.02988 | -0.095 | 49.846
14.5 | 1.46 | 0.03173 | -0.096 | 46.019
15 | 1.422 | 0.03366 | -0.097 | 42.244
15.5 | 1.376 | 0.03578 | -0.098 | 38.447
16 | 1.322 | 0.03849 | -0.098 | 34.336
16.5 | 1.26 | 0.04131 | -0.099 | 30.511
17 | 1.19 | 0.04554 | -0.1 | 26.133
17.5 | 1.11 | 0.05298 | -0.099 | 20.944

## 70. Re 4M Mach 0.25 (2)
BIGFOIL.COM POLAR EXPORT
NACA66-419 a=0.5
NACA66-419 a=0.5 |  |  |  | Cl Max: | 1.4183 | at alpha= | 20 | deg
XFOIL ncrit=9 |  |  |  | L/D Max: | 182.301 | at alpha= | 4 | deg
Re: | 4000000 |  |  | Cd Min: | 0.08403 | at alpha= | 20 | deg
Mach: | 0.25 |  |  | Cl=0 at alpha= | -3.2455 | deg
|  |  |  | @ Cl=0.1, Cd= | 0.0065767
|  |  |  | @ Cl=0.4, Cd= | 0.0041712
|  |  |  | @ Cl=0.6, Cd= | 0.0042574
alpha (deg) | Cl | Cd | Cm | Cl/Cd
-20 | -1.0883 | 0.06696 | -0.1136 | -16.253
-19.5 | -1.127 | 0.05555 | -0.1197 | -20.288
-19 | -1.0828 | 0.0538 | -0.1203 | -20.1264
-18.5 | -1.104 | 0.04582 | -0.1226 | -24.0943
-18 | -1.0812 | 0.04249 | -0.1229 | -25.446
-17.5 | -1.0895 | 0.03706 | -0.1222 | -29.3983
-17 | -1.0673 | 0.03432 | -0.1211 | -31.0985
-16.5 | -1.0417 | 0.03199 | -0.1198 | -32.5633
-16 | -1.0268 | 0.02908 | -0.1176 | -35.3095
-15.5 | -1.0046 | 0.02682 | -0.1154 | -37.4571
-15 | -0.9987 | 0.02377 | -0.1116 | -42.0151
-14.5 | -0.9805 | 0.02158 | -0.1082 | -45.4356
-14 | -0.9451 | 0.02032 | -0.106 | -46.5108
-13.5 | -0.9147 | 0.01886 | -0.1032 | -48.4995
-13 | -0.88 | 0.01766 | -0.1006 | -49.8301
-12.5 | -0.8405 | 0.01675 | -0.0985 | -50.1791
-12 | -0.8019 | 0.01581 | -0.0962 | -50.7211
-11.5 | -0.7656 | 0.01479 | -0.0935 | -51.7647
-11 | -0.725 | 0.01398 | -0.0913 | -51.8598
-10.5 | -0.6805 | 0.01336 | -0.0896 | -50.9356
-10 | -0.6375 | 0.01268 | -0.0876 | -50.276
-9.5 | -0.5978 | 0.01187 | -0.0851 | -50.3623
-9 | -0.5586 | 0.01108 | -0.0825 | -50.4152
-8.5 | -0.5143 | 0.01054 | -0.0805 | -48.7951
-8 | -0.4695 | 0.01006 | -0.0786 | -46.67
-7.5 | -0.4246 | 0.00962 | -0.0767 | -44.1372
-7 | -0.3796 | 0.00925 | -0.0747 | -41.0378
-6.5 | -0.3358 | 0.00897 | -0.0724 | -37.4359
-6 | -0.2938 | 0.00864 | -0.0697 | -34.0046
-5.5 | -0.2439 | 0.00833 | -0.0686 | -29.2797
-5 | -0.1914 | 0.00808 | -0.068 | -23.6881
-4.5 | -0.1373 | 0.00786 | -0.0678 | -17.4682
-4 | -0.0838 | 0.0076 | -0.0675 | -11.0263
-3.5 | -0.0282 | 0.00741 | -0.0676 | -3.8057
-3 | 0.0272 | 0.0072 | -0.0677 | 3.7778
-2.5 | 0.08 | 0.00687 | -0.0673 | 11.6448
-2 | 0.125 | 0.00621 | -0.0657 | 20.1288
-1 | 0.2109 | 0.00424 | -0.062 | 49.7406
-0.5 | 0.2726 | 0.00418 | -0.0633 | 65.2153
0 | 0.3355 | 0.00419 | -0.0649 | 80.0716
0.5 | 0.3976 | 0.00417 | -0.0664 | 95.3477
1 | 0.4603 | 0.0042 | -0.068 | 109.5952
1.5 | 0.5219 | 0.00425 | -0.0693 | 122.8
2 | 0.5838 | 0.00426 | -0.0708 | 137.0423
2.5 | 0.6463 | 0.00425 | -0.0723 | 152.0706
3 | 0.7072 | 0.00429 | -0.0736 | 164.8485
3.5 | 0.7677 | 0.00435 | -0.0747 | 176.4828
4 | 0.824 | 0.00452 | -0.075 | 182.3009
4.5 | 0.851 | 0.00537 | -0.0695 | 158.473
5 | 0.8291 | 0.0066 | -0.0544 | 125.6212
5.5 | 0.8212 | 0.00811 | -0.0433 | 101.2577
6 | 0.8126 | 0.01004 | -0.033 | 80.9363
6.5 | 0.8052 | 0.01225 | -0.0236 | 65.7306
7 | 0.7991 | 0.01464 | -0.015 | 54.5833
7.5 | 0.8062 | 0.01674 | -0.0088 | 48.1601
8 | 0.8198 | 0.01872 | -0.0037 | 43.7927
8.5 | 0.8366 | 0.0207 | 0.0007 | 40.4155
9 | 0.8688 | 0.02206 | 0.003 | 39.3835
9.5 | 0.9056 | 0.02322 | 0.0047 | 39.0009
10 | 0.9398 | 0.0246 | 0.0065 | 38.2033
10.5 | 0.9765 | 0.02583 | 0.0081 | 37.8049
11.5 | 1.0439 | 0.02878 | 0.0116 | 36.2717
12 | 1.0781 | 0.03032 | 0.0131 | 35.5574
12.5 | 1.1091 | 0.03206 | 0.0149 | 34.5945
13 | 1.1392 | 0.03389 | 0.0167 | 33.6146
13.5 | 1.1698 | 0.03578 | 0.0183 | 32.6942
14 | 1.2001 | 0.03768 | 0.02 | 31.8498
14.5 | 1.2259 | 0.03987 | 0.0219 | 30.7474
15 | 1.2592 | 0.04232 | 0.0219 | 29.7543
15.5 | 1.3237 | 0.04638 | 0.0137 | 28.5403
16 | 1.333 | 0.04878 | 0.0184 | 27.3268
16.5 | 1.3529 | 0.05176 | 0.0201 | 26.1379
17 | 1.3714 | 0.055 | 0.0216 | 24.9345
17.5 | 1.3866 | 0.05863 | 0.023 | 23.65
18 | 1.3985 | 0.06272 | 0.0242 | 22.2975
18.5 | 1.4057 | 0.06746 | 0.0251 | 20.8375
19 | 1.4077 | 0.07296 | 0.0255 | 19.2941
19.5 | 1.4171 | 0.07792 | 0.0254 | 18.1866
20 | 1.4183 | 0.08403 | 0.0248 | 16.8785

## 71. Re 4M Mach 0.50 (1)
BIGFOIL.COM POLAR EXPORT
NACA66-419 a=0.5
NACA66-419 a=0.5 |  |  |  | Cl Max: | 1.361 | at alpha= | 8.5 | deg
JavaFoil+Calcfoil stall+Eppler ext transition |  |  |  | L/D Max: | 140.034 | at alpha= | 4 | deg
Re: | 4000000 |  |  | Cd Min: | 0.00434 | at alpha= | -1.5 | deg
Mach: | 0.5 |  |  | Cl=0 at alpha= | -2.7042 | deg
|  |  |  | @ Cl=0.1, Cd= | 0.0076332
|  |  |  | @ Cl=0.4, Cd= | 0.0046986
|  |  |  | @ Cl=0.6, Cd= | 0.00528
alpha (deg) | Cl | Cd | Cm | Cl/Cd
-20 | -0.985 | 0.16324 | -0.005 | -6.032
-19.5 | -0.955 | 0.15774 | -0.006 | -6.053
-19 | -0.927 | 0.15584 | -0.006 | -5.947
-18.5 | -0.899 | 0.15007 | -0.007 | -5.989
-18 | -0.872 | 0.14357 | -0.008 | -6.076
-17.5 | -0.842 | 0.13843 | -0.008 | -6.08
-17 | -0.813 | 0.13567 | -0.009 | -5.994
-16.5 | -0.785 | 0.12992 | -0.009 | -6.043
-16 | -0.757 | 0.12621 | -0.01 | -5.999
-15.5 | -0.729 | 0.12182 | -0.011 | -5.985
-15 | -0.699 | 0.1178 | -0.011 | -5.938
-14.5 | -0.671 | 0.1118 | -0.012 | -6.006
-14 | -0.643 | 0.10952 | -0.012 | -5.874
-13.5 | -0.615 | 0.10755 | -0.013 | -5.721
-13 | -0.587 | 0.10392 | -0.014 | -5.649
-12.5 | -0.559 | 0.0984 | -0.014 | -5.676
-12 | -0.53 | 0.087 | -0.015 | -6.09
-11.5 | -0.502 | 0.07974 | -0.015 | -6.291
-11 | -0.473 | 0.07412 | -0.016 | -6.386
-10.5 | -0.445 | 0.06657 | -0.017 | -6.69
-10 | -0.417 | 0.0691 | -0.018 | -6.037
-9.5 | -0.388 | 0.07151 | -0.018 | -5.424
-9 | -0.359 | 0.06171 | -0.018 | -5.822
-8.5 | -0.485 | 0.05463 | -0.02 | -8.871
-8 | -0.611 | 0.01304 | -0.041 | -46.857
-7.5 | -0.591 | 0.01212 | -0.043 | -48.736
-7 | -0.551 | 0.01133 | -0.045 | -48.651
-6.5 | -0.501 | 0.01075 | -0.046 | -46.632
-6 | -0.444 | 0.01026 | -0.048 | -43.297
-5.5 | -0.383 | 0.00986 | -0.05 | -38.827
-5 | -0.318 | 0.0091 | -0.051 | -34.984
-4.5 | -0.251 | 0.00907 | -0.052 | -27.67
-4 | -0.182 | 0.00869 | -0.054 | -20.975
-3.5 | -0.112 | 0.00839 | -0.056 | -13.411
-3 | -0.042 | 0.00811 | -0.057 | -5.167
-2.5 | 0.029 | 0.00786 | -0.059 | 3.714
-2 | 0.101 | 0.00763 | -0.06 | 13.2
-1.5 | 0.175 | 0.00434 | -0.063 | 40.338
-1 | 0.248 | 0.00442 | -0.064 | 56.019
-0.5 | 0.32 | 0.00447 | -0.066 | 71.615
0 | 0.388 | 0.00468 | -0.067 | 82.791
0.5 | 0.459 | 0.00479 | -0.069 | 95.753
1 | 0.53 | 0.00486 | -0.07 | 108.894
1.5 | 0.6 | 0.00528 | -0.072 | 113.601
2 | 0.67 | 0.0056 | -0.073 | 119.616
2.5 | 0.74 | 0.00585 | -0.074 | 126.461
3 | 0.809 | 0.0061 | -0.076 | 132.732
3.5 | 0.879 | 0.00642 | -0.077 | 136.875
4 | 0.94 | 0.00671 | -0.079 | 140.034
4.5 | 1.004 | 0.00757 | -0.08 | 132.621
5 | 1.066 | 0.00874 | -0.081 | 122.052
5.5 | 1.121 | 0.01599 | -0.082 | 70.108
6 | 1.179 | 0.0169 | -0.084 | 69.757
6.5 | 1.234 | 0.01778 | -0.085 | 69.393
7 | 1.284 | 0.01876 | -0.087 | 68.451
7.5 | 1.324 | 0.01987 | -0.088 | 66.643
8 | 1.352 | 0.02114 | -0.089 | 63.944
8.5 | 1.361 | 0.02249 | -0.091 | 60.486
9 | 1.337 | 0.02384 | -0.092 | 56.066
9.5 | 1.231 | 0.02626 | -0.093 | 46.896
10 | 0.719 | 0.06705 | -0.049 | 10.723
10.5 | 0.885 | 0.02925 | -0.096 | 30.246
11 | 0.773 | 0.07362 | -0.047 | 10.497
11.5 | 0.8 | 0.08287 | -0.047 | 9.65
12 | 0.979 | 0.03348 | -0.1 | 29.247
12.5 | 0.855 | 0.09834 | -0.05 | 8.694
13 | 0.882 | 0.10126 | -0.05 | 8.712
13.5 | 0.91 | 0.10488 | -0.052 | 8.675

## 72. Re 4M Mach 0.50 (2)
BIGFOIL.COM POLAR EXPORT
NACA66-419 a=0.5
NACA66-419 a=0.5 |  |  |  | Cl Max: | 1.1295 | at alpha= | 14.5 | deg
XFOIL ncrit=9 |  |  |  | L/D Max: | 183.187 | at alpha= | 4 | deg
Re: | 4000000 |  |  | Cd Min: | 0.18511 | at alpha= | 19.5 | deg
Mach: | 0.5 |  |  | Cl=0 at alpha= | -3.7751 | deg
|  |  |  | @ Cl=0.1, Cd= | 0.0076836
|  |  |  | @ Cl=0.4, Cd= | 0.004507
|  |  |  | @ Cl=0.6, Cd= | 0.00466
alpha (deg) | Cl | Cd | Cm | Cl/Cd
-14.5 | -0.2581 | 0.1167 | -0.106 | -2.2117
-14 | -0.2454 | 0.10946 | -0.1106 | -2.2419
-13.5 | -0.2466 | 0.09988 | -0.1162 | -2.469
-13 | -0.2611 | 0.08849 | -0.1229 | -2.9506
-12.5 | -0.3034 | 0.07272 | -0.1322 | -4.1722
-12 | -0.3563 | 0.05507 | -0.1447 | -6.4699
-11.5 | -0.3959 | 0.04452 | -0.1498 | -8.8926
-11 | -0.4407 | 0.03616 | -0.1493 | -12.1875
-10.5 | -0.478 | 0.02956 | -0.1451 | -16.1705
-10 | -0.5031 | 0.02413 | -0.1387 | -20.8496
-9.5 | -0.5046 | 0.02004 | -0.1322 | -25.1796
-9 | -0.4863 | 0.01693 | -0.1263 | -28.7242
-8.5 | -0.4504 | 0.01502 | -0.1215 | -29.9867
-8 | -0.4104 | 0.0136 | -0.117 | -30.1765
-7.5 | -0.3682 | 0.01241 | -0.1128 | -29.6696
-7 | -0.3213 | 0.01152 | -0.1093 | -27.8906
-6.5 | -0.2732 | 0.01073 | -0.1059 | -25.4613
-6 | -0.2234 | 0.01007 | -0.103 | -22.1847
-5.5 | -0.1726 | 0.00949 | -0.1002 | -18.1876
-5 | -0.1229 | 0.00896 | -0.0974 | -13.7165
-4.5 | -0.0711 | 0.00854 | -0.0949 | -8.3255
-4 | -0.0197 | 0.00819 | -0.0924 | -2.4054
-3.5 | 0.0241 | 0.00792 | -0.0884 | 3.0429
-3 | 0.0752 | 0.00778 | -0.0859 | 9.6658
-2.5 | 0.1318 | 0.00756 | -0.0845 | 17.4339
-2 | 0.1794 | 0.00705 | -0.0816 | 25.4468
-1.5 | 0.216 | 0.00616 | -0.077 | 35.0649
-1 | 0.2496 | 0.0048 | -0.0721 | 52
-0.5 | 0.3127 | 0.00448 | -0.0722 | 69.7991
0 | 0.3835 | 0.0045 | -0.0738 | 85.2222
0.5 | 0.4538 | 0.00453 | -0.0753 | 100.1766
1 | 0.5234 | 0.00464 | -0.0766 | 112.8017
1.5 | 0.5944 | 0.00466 | -0.0782 | 127.5536
2 | 0.6652 | 0.00466 | -0.0796 | 142.7468
2.5 | 0.7342 | 0.0047 | -0.0806 | 156.2128
3 | 0.8019 | 0.00477 | -0.0813 | 168.1132
3.5 | 0.8653 | 0.00484 | -0.0809 | 178.781
4 | 0.9196 | 0.00502 | -0.0787 | 183.1873
5 | 0.8973 | 0.0077 | -0.0509 | 116.5325
5.5 | 0.8452 | 0.01105 | -0.0327 | 76.4887
6 | 0.8118 | 0.01436 | -0.0187 | 56.532
6.5 | 0.8021 | 0.01721 | -0.009 | 46.6066
7 | 0.7969 | 0.02013 | -0.0005 | 39.5877
7.5 | 0.7925 | 0.02327 | 0.0073 | 34.0567
8.5 | 0.8165 | 0.02883 | 0.0181 | 28.3212
9 | 0.854 | 0.03068 | 0.0206 | 27.8357
9.5 | 0.8933 | 0.03251 | 0.0229 | 27.4777
10 | 0.9319 | 0.0345 | 0.0253 | 27.0116
10.5 | 0.9689 | 0.03662 | 0.0278 | 26.4582
11 | 1.0031 | 0.0391 | 0.0303 | 25.6547
11.5 | 1.0374 | 0.04164 | 0.0328 | 24.9135
12 | 1.0676 | 0.04461 | 0.0354 | 23.9319
12.5 | 1.0909 | 0.04822 | 0.0381 | 22.6234
13 | 1.112 | 0.05222 | 0.0405 | 21.2945
13.5 | 1.1235 | 0.05721 | 0.0428 | 19.6382
14 | 1.128 | 0.06304 | 0.0446 | 17.8934
14.5 | 1.1295 | 0.06949 | 0.0457 | 16.2541
15 | 1.1252 | 0.07684 | 0.0459 | 14.6434
15.5 | 1.113 | 0.08548 | 0.0448 | 13.0206
16 | 1.0906 | 0.09569 | 0.0422 | 11.3972
16.5 | 1.063 | 0.10721 | 0.0377 | 9.9151
17 | 1.0353 | 0.11938 | 0.0319 | 8.6723
17.5 | 1.0093 | 0.13237 | 0.0243 | 7.6248
18 | 0.9868 | 0.14572 | 0.0154 | 6.7719
18.5 | 0.9654 | 0.15907 | 0.0069 | 6.069
19 | 0.947 | 0.1724 | -0.0018 | 5.493
19.5 | 0.9347 | 0.18511 | -0.0099 | 5.0494

## 73. Re 5M Mach 0.00 (1)
BIGFOIL.COM POLAR EXPORT
NACA66-419 a=0.5
NACA66-419 a=0.5 |  |  |  | Cl Max: | 1.597 | at alpha= | 14.5 | deg
JavaFoil+Calcfoil stall+Eppler ext transition |  |  |  | L/D Max: | 147.067 | at alpha= | 4 | deg
Re: | 5000000 |  |  | Cd Min: | 0.00373 | at alpha= | 0.5 | deg
Mach: | 0 |  |  | Cl=0 at alpha= | -2.7064 | deg
|  |  |  | @ Cl=0.1, Cd= | 0.0039294
|  |  |  | @ Cl=0.4, Cd= | 0.0037324
|  |  |  | @ Cl=0.6, Cd= | 0.0048011
alpha (deg) | Cl | Cd | Cm | Cl/Cd
-20 | -0.838 | 0.16411 | -0.004 | -5.106
-19.5 | -0.854 | 0.1564 | -0.005 | -5.463
-19 | -0.869 | 0.14988 | -0.005 | -5.8
-18.5 | -0.883 | 0.14217 | -0.006 | -6.209
-18 | -0.895 | 0.13477 | -0.007 | -6.64
-17.5 | -0.904 | 0.12793 | -0.007 | -7.069
-17 | -0.912 | 0.12055 | -0.008 | -7.569
-16.5 | -0.918 | 0.11368 | -0.009 | -8.078
-16 | -0.922 | 0.10631 | -0.01 | -8.676
-15.5 | -0.923 | 0.09905 | -0.011 | -9.323
-15 | -1.078 | 0.02074 | -0.018 | -51.979
-14.5 | -1.074 | 0.01902 | -0.019 | -56.466
-14 | -1.062 | 0.01769 | -0.021 | -60.062
-13.5 | -1.044 | 0.01642 | -0.022 | -63.558
-13 | -1.021 | 0.01522 | -0.023 | -67.086
-12.5 | -0.994 | 0.01443 | -0.024 | -68.924
-12 | -0.964 | 0.0137 | -0.026 | -70.367
-11.5 | -0.931 | 0.013 | -0.027 | -71.636
-11 | -0.895 | 0.01238 | -0.028 | -72.258
-10.5 | -0.856 | 0.01176 | -0.03 | -72.744
-10 | -0.814 | 0.01122 | -0.031 | -72.556
-9.5 | -0.769 | 0.01073 | -0.032 | -71.676
-9 | -0.722 | 0.01031 | -0.034 | -70.022
-8.5 | -0.673 | 0.00989 | -0.035 | -68.043
-8 | -0.622 | 0.00957 | -0.036 | -64.942
-7.5 | -0.569 | 0.00923 | -0.038 | -61.625
-7 | -0.514 | 0.00891 | -0.039 | -57.644
-6.5 | -0.458 | 0.0086 | -0.041 | -53.217
-6 | -0.4 | 0.00834 | -0.042 | -47.952
-5.5 | -0.342 | 0.00808 | -0.043 | -42.285
-5 | -0.282 | 0.00784 | -0.045 | -35.945
-4.5 | -0.221 | 0.00764 | -0.046 | -28.986
-4 | -0.16 | 0.00742 | -0.048 | -21.602
-3.5 | -0.099 | 0.0066 | -0.049 | -14.979
-3 | -0.037 | 0.00642 | -0.05 | -5.727
-2.5 | 0.026 | 0.00711 | -0.052 | 3.603
-2 | 0.088 | 0.00392 | -0.053 | 22.515
-1.5 | 0.152 | 0.00397 | -0.055 | 38.213
-1 | 0.214 | 0.00403 | -0.056 | 53.145
-0.5 | 0.277 | 0.00411 | -0.058 | 67.491
0 | 0.339 | 0.00388 | -0.059 | 87.425
0.5 | 0.401 | 0.00373 | -0.06 | 107.599
1 | 0.463 | 0.00441 | -0.061 | 104.796
1.5 | 0.524 | 0.00461 | -0.063 | 113.598
2 | 0.585 | 0.00476 | -0.064 | 122.974
2.5 | 0.647 | 0.00493 | -0.065 | 131.266
3 | 0.708 | 0.00512 | -0.066 | 138.319
3.5 | 0.769 | 0.00531 | -0.068 | 144.667
4 | 0.824 | 0.0056 | -0.069 | 147.067
4.5 | 0.881 | 0.00634 | -0.07 | 139.021
5 | 0.938 | 0.00713 | -0.071 | 131.497
5.5 | 0.993 | 0.00804 | -0.072 | 123.485
6 | 1.044 | 0.01254 | -0.073 | 83.258
6.5 | 1.098 | 0.01309 | -0.075 | 83.892
7 | 1.151 | 0.01365 | -0.076 | 84.359
7.5 | 1.202 | 0.01421 | -0.077 | 84.57
8 | 1.25 | 0.01484 | -0.078 | 84.278
8.5 | 1.297 | 0.01546 | -0.079 | 83.877
9 | 1.34 | 0.01611 | -0.081 | 83.203
9.5 | 1.381 | 0.01683 | -0.082 | 82.051
10 | 1.419 | 0.01749 | -0.083 | 81.122
10.5 | 1.454 | 0.01837 | -0.084 | 79.13
11 | 1.485 | 0.01924 | -0.085 | 77.193
11.5 | 1.513 | 0.02008 | -0.087 | 75.372
12 | 1.538 | 0.02098 | -0.088 | 73.275
12.5 | 1.558 | 0.022 | -0.089 | 70.804
13 | 1.575 | 0.02305 | -0.09 | 68.325
13.5 | 1.587 | 0.02423 | -0.091 | 65.519
14 | 1.596 | 0.02535 | -0.092 | 62.979
14.5 | 1.597 | 0.02663 | -0.093 | 59.988
15 | 1.593 | 0.02799 | -0.094 | 56.925
15.5 | 1.585 | 0.02941 | -0.095 | 53.9
16 | 1.573 | 0.03077 | -0.096 | 51.116
16.5 | 1.556 | 0.03254 | -0.097 | 47.831
17 | 1.537 | 0.03423 | -0.098 | 44.893
17.5 | 1.514 | 0.03578 | -0.099 | 42.321
18 | 1.489 | 0.03759 | -0.1 | 39.607
18.5 | 1.459 | 0.04046 | -0.101 | 36.067
19 | 1.429 | 0.0427 | -0.101 | 33.455
19.5 | 1.396 | 0.04524 | -0.102 | 30.853

## 74. Re 5M Mach 0.00 (2)
BIGFOIL.COM POLAR EXPORT
NACA66-419 a=0.5
NACA66-419 a=0.5 |  |  |  | Cl Max: | 1.5152 | at alpha= | 20 | deg
XFOIL ncrit=9 |  |  |  | L/D Max: | 183.267 | at alpha= | 3.5 | deg
Re: | 5000000 |  |  | Cd Min: | 0.06235 | at alpha= | 20 | deg
Mach: | 0 |  |  | Cl=0 at alpha= | -3.1499 | deg
|  |  |  | @ Cl=0.1, Cd= | 0.0060823
|  |  |  | @ Cl=0.4, Cd= | 0.0038253
|  |  |  | @ Cl=0.6, Cd= | 0.0038999
alpha (deg) | Cl | Cd | Cm | Cl/Cd
-20 | -1.3379 | 0.03137 | -0.1023 | -42.649
-19.5 | -1.3181 | 0.02916 | -0.1011 | -45.2023
-19 | -1.2914 | 0.02749 | -0.1002 | -46.9771
-18.5 | -1.2694 | 0.02562 | -0.0987 | -49.5472
-18 | -1.2403 | 0.02423 | -0.0975 | -51.1886
-17.5 | -1.2146 | 0.0227 | -0.0958 | -53.5066
-17 | -1.1821 | 0.02161 | -0.0946 | -54.7015
-16.5 | -1.1514 | 0.02042 | -0.0931 | -56.3859
-16 | -1.1189 | 0.01937 | -0.0915 | -57.7646
-15.5 | -1.0855 | 0.0184 | -0.09 | -58.9946
-15 | -1.0476 | 0.01766 | -0.0888 | -59.3205
-14.5 | -1.0202 | 0.01636 | -0.0863 | -62.3594
-14 | -0.9871 | 0.01538 | -0.0843 | -64.1808
-13.5 | -0.9506 | 0.01458 | -0.0826 | -65.1989
-13 | -0.9126 | 0.01388 | -0.081 | -65.7493
-12.5 | -0.872 | 0.01333 | -0.0797 | -65.4164
-12 | -0.8318 | 0.01273 | -0.0782 | -65.3417
-11.5 | -0.7918 | 0.01212 | -0.0766 | -65.33
-11 | -0.7489 | 0.01166 | -0.0754 | -64.2281
-10.5 | -0.7053 | 0.01122 | -0.0742 | -62.861
-10 | -0.6622 | 0.01078 | -0.0729 | -61.4286
-9.5 | -0.6195 | 0.01034 | -0.0714 | -59.913
-9 | -0.5801 | 0.00979 | -0.0693 | -59.2543
-8.5 | -0.5391 | 0.00935 | -0.0672 | -57.6578
-8 | -0.4988 | 0.00903 | -0.065 | -55.2381
-7.5 | -0.4561 | 0.0088 | -0.063 | -51.8295
-7 | -0.407 | 0.00852 | -0.0624 | -47.77
-6.5 | -0.3564 | 0.00827 | -0.0621 | -43.0955
-6 | -0.3053 | 0.00801 | -0.0619 | -38.1149
-5.5 | -0.2542 | 0.00773 | -0.0616 | -32.8849
-5 | -0.2011 | 0.00751 | -0.0617 | -26.7776
-4.5 | -0.147 | 0.00732 | -0.0621 | -20.082
-4 | -0.0932 | 0.00711 | -0.0623 | -13.1083
-3.5 | -0.0383 | 0.00694 | -0.0628 | -5.5187
-3 | 0.0164 | 0.00677 | -0.0632 | 2.4225
-2 | 0.1173 | 0.00594 | -0.0626 | 19.7475
-1.5 | 0.1654 | 0.0053 | -0.062 | 31.2075
-1 | 0.2136 | 0.00454 | -0.0615 | 47.0485
-0.5 | 0.2637 | 0.00381 | -0.0613 | 69.2126
0 | 0.3239 | 0.00378 | -0.0628 | 85.6878
0.5 | 0.3844 | 0.00382 | -0.0643 | 100.6283
1 | 0.4433 | 0.00384 | -0.0656 | 115.4427
1.5 | 0.5038 | 0.00385 | -0.0672 | 130.8571
2 | 0.5644 | 0.00387 | -0.0688 | 145.8398
2.5 | 0.6239 | 0.00392 | -0.0702 | 159.1582
3 | 0.6831 | 0.00395 | -0.0716 | 172.9367
3.5 | 0.7404 | 0.00404 | -0.0726 | 183.2673
4 | 0.7855 | 0.00456 | -0.0713 | 172.2588
4.5 | 0.8032 | 0.00569 | -0.0646 | 141.1599
5 | 0.7971 | 0.00662 | -0.0529 | 120.4079
5.5 | 0.7972 | 0.00785 | -0.0434 | 101.5541
6 | 0.7931 | 0.00953 | -0.034 | 83.2214
6.5 | 0.7956 | 0.01126 | -0.0263 | 70.6572
7 | 0.8007 | 0.01309 | -0.0194 | 61.1688
7.5 | 0.8137 | 0.01477 | -0.014 | 55.0914
8 | 0.8314 | 0.01638 | -0.0096 | 50.757
8.5 | 0.8539 | 0.01788 | -0.006 | 47.7573
9 | 0.8884 | 0.01892 | -0.0043 | 46.9556
9.5 | 0.9225 | 0.01999 | -0.0025 | 46.1481
10 | 0.9582 | 0.02104 | -0.0011 | 45.5418
10.5 | 0.9935 | 0.02211 | 0.0003 | 44.9344
11 | 1.0255 | 0.02338 | 0.002 | 43.8623
11.5 | 1.0615 | 0.02448 | 0.0032 | 43.3619
12 | 1.0934 | 0.02584 | 0.0047 | 42.3142
12.5 | 1.1255 | 0.02718 | 0.0061 | 41.4091
13 | 1.1556 | 0.02871 | 0.0076 | 40.2508
13.5 | 1.1879 | 0.0301 | 0.0088 | 39.4651
14 | 1.2191 | 0.03156 | 0.0101 | 38.628
14.5 | 1.2466 | 0.03327 | 0.0116 | 37.4692
15 | 1.2732 | 0.0349 | 0.0133 | 36.4814
15.5 | 1.3231 | 0.03751 | 0.0088 | 35.2733
16 | 1.3995 | 0.0402 | -0.0012 | 34.8134
16.5 | 1.4047 | 0.04209 | 0.0044 | 33.3737
17 | 1.4278 | 0.04433 | 0.0058 | 32.2084
17.5 | 1.4467 | 0.04691 | 0.0073 | 30.8399
18 | 1.4643 | 0.04948 | 0.009 | 29.5938
18.5 | 1.478 | 0.05246 | 0.0107 | 28.1738
19 | 1.4885 | 0.0558 | 0.0124 | 26.6756
19.5 | 1.5018 | 0.05898 | 0.0136 | 25.4629
20 | 1.5152 | 0.06235 | 0.0145 | 24.3015

## 75. Re 5M Mach 0.10 (1)
BIGFOIL.COM POLAR EXPORT
NACA66-419 a=0.5
NACA66-419 a=0.5 |  |  |  | Cl Max: | 1.586 | at alpha= | 14 | deg
JavaFoil+Calcfoil stall+Eppler ext transition |  |  |  | L/D Max: | 145.97 | at alpha= | 4 | deg
Re: | 5000000 |  |  | Cd Min: | 0.0037 | at alpha= | 0 | deg
Mach: | 0.1 |  |  | Cl=0 at alpha= | -2.7064 | deg
|  |  |  | @ Cl=0.1, Cd= | 0.0039452
|  |  |  | @ Cl=0.4, Cd= | 0.0041282
|  |  |  | @ Cl=0.6, Cd= | 0.0047948
alpha (deg) | Cl | Cd | Cm | Cl/Cd
-19.5 | -0.811 | 0.16066 | -0.004 | -5.047
-19 | -0.829 | 0.15302 | -0.005 | -5.42
-18.5 | -0.846 | 0.14511 | -0.006 | -5.834
-18 | -0.862 | 0.13814 | -0.006 | -6.239
-17.5 | -0.875 | 0.1309 | -0.007 | -6.686
-17 | -0.886 | 0.12308 | -0.008 | -7.2
-16.5 | -0.895 | 0.11621 | -0.009 | -7.702
-16 | -0.901 | 0.10964 | -0.009 | -8.22
-15.5 | -0.905 | 0.10215 | -0.01 | -8.861
-15 | -0.903 | 0.09756 | -0.011 | -9.259
-14.5 | -1.06 | 0.01972 | -0.019 | -53.732
-14 | -1.051 | 0.01819 | -0.021 | -57.813
-13.5 | -1.034 | 0.01693 | -0.022 | -61.116
-13 | -1.015 | 0.01558 | -0.023 | -65.1
-12.5 | -0.99 | 0.01464 | -0.025 | -67.601
-12 | -0.961 | 0.01385 | -0.026 | -69.421
-11.5 | -0.929 | 0.01315 | -0.027 | -70.665
-11 | -0.894 | 0.01252 | -0.028 | -71.412
-10.5 | -0.856 | 0.01193 | -0.03 | -71.709
-10 | -0.814 | 0.01137 | -0.031 | -71.601
-9.5 | -0.77 | 0.01087 | -0.033 | -70.833
-9 | -0.724 | 0.01037 | -0.034 | -69.805
-8.5 | -0.675 | 0.00998 | -0.035 | -67.588
-8 | -0.624 | 0.00963 | -0.037 | -64.78
-7.5 | -0.571 | 0.0093 | -0.038 | -61.368
-7 | -0.516 | 0.00895 | -0.039 | -57.655
-6.5 | -0.459 | 0.00866 | -0.041 | -53.048
-6 | -0.402 | 0.00838 | -0.042 | -47.931
-5.5 | -0.343 | 0.00813 | -0.044 | -42.193
-5 | -0.283 | 0.00789 | -0.045 | -35.881
-4.5 | -0.222 | 0.00766 | -0.046 | -29.043
-4 | -0.161 | 0.00744 | -0.048 | -21.658
-3.5 | -0.099 | 0.00723 | -0.049 | -13.724
-3 | -0.037 | 0.00643 | -0.051 | -5.744
-2.5 | 0.026 | 0.00708 | -0.052 | 3.638
-2 | 0.089 | 0.00394 | -0.054 | 22.525
-1.5 | 0.152 | 0.00397 | -0.055 | 38.343
-1 | 0.215 | 0.00404 | -0.056 | 53.315
-0.5 | 0.279 | 0.00416 | -0.058 | 67.023
0 | 0.341 | 0.0037 | -0.059 | 91.997
0.5 | 0.403 | 0.00415 | -0.06 | 97.171
1 | 0.465 | 0.00442 | -0.062 | 105.04
1.5 | 0.527 | 0.00461 | -0.063 | 114.129
2 | 0.588 | 0.00476 | -0.064 | 123.536
2.5 | 0.65 | 0.00494 | -0.065 | 131.529
3 | 0.711 | 0.00514 | -0.067 | 138.37
3.5 | 0.772 | 0.00533 | -0.068 | 144.856
4 | 0.828 | 0.00567 | -0.069 | 145.97
4.5 | 0.885 | 0.00637 | -0.07 | 138.98
5 | 0.942 | 0.00718 | -0.072 | 131.193
5.5 | 0.997 | 0.00812 | -0.073 | 122.878
6 | 1.049 | 0.01263 | -0.074 | 83.011
6.5 | 1.103 | 0.01322 | -0.075 | 83.47
7 | 1.156 | 0.01378 | -0.076 | 83.891
7.5 | 1.207 | 0.01436 | -0.077 | 84.057
8 | 1.255 | 0.01497 | -0.079 | 83.834
8.5 | 1.301 | 0.01561 | -0.08 | 83.373
9 | 1.345 | 0.01629 | -0.081 | 82.535
9.5 | 1.385 | 0.01701 | -0.082 | 81.413
10 | 1.422 | 0.01778 | -0.083 | 79.978
10.5 | 1.456 | 0.01853 | -0.085 | 78.58
11 | 1.486 | 0.01947 | -0.086 | 76.347
11.5 | 1.513 | 0.02032 | -0.087 | 74.468
12 | 1.536 | 0.02129 | -0.088 | 72.152
12.5 | 1.555 | 0.02231 | -0.089 | 69.681
13 | 1.569 | 0.02337 | -0.09 | 67.149
13.5 | 1.579 | 0.0246 | -0.091 | 64.216
14 | 1.586 | 0.02589 | -0.092 | 61.252
14.5 | 1.583 | 0.0271 | -0.094 | 58.439
15 | 1.576 | 0.02851 | -0.095 | 55.266
15.5 | 1.564 | 0.02976 | -0.096 | 52.552
16 | 1.547 | 0.03169 | -0.097 | 48.805
16.5 | 1.526 | 0.03329 | -0.097 | 45.844
17 | 1.502 | 0.03489 | -0.098 | 43.057
17.5 | 1.475 | 0.03672 | -0.099 | 40.159
18 | 1.444 | 0.03863 | -0.1 | 37.375
18.5 | 1.41 | 0.04119 | -0.101 | 34.237
19 | 1.169 | 0.15511 | -0.049 | 7.536

## 76. Re 5M Mach 0.10 (2)
BIGFOIL.COM POLAR EXPORT
NACA66-419 a=0.5
NACA66-419 a=0.5 |  |  |  | Cl Max: | 1.5104 | at alpha= | 20 | deg
XFOIL ncrit=9 |  |  |  | L/D Max: | 183.975 | at alpha= | 3.5 | deg
Re: | 5000000 |  |  | Cd Min: | 0.06446 | at alpha= | 20 | deg
Mach: | 0.1 |  |  | Cl=0 at alpha= | -3.1591 | deg
|  |  |  | @ Cl=0.1, Cd= | 0.0061935
|  |  |  | @ Cl=0.4, Cd= | 0.0038345
|  |  |  | @ Cl=0.6, Cd= | 0.0039068
alpha (deg) | Cl | Cd | Cm | Cl/Cd
-20 | -1.3308 | 0.03327 | -0.1062 | -40
-19.5 | -1.3135 | 0.03073 | -0.1051 | -42.7432
-19 | -1.2881 | 0.02885 | -0.104 | -44.6482
-18.5 | -1.2673 | 0.02676 | -0.1024 | -47.358
-18 | -1.2371 | 0.02533 | -0.1013 | -48.8393
-17.5 | -1.2126 | 0.02363 | -0.0995 | -51.3161
-17 | -1.181 | 0.0224 | -0.0981 | -52.7232
-16.5 | -1.1508 | 0.02113 | -0.0964 | -54.4628
-16 | -1.1181 | 0.02001 | -0.0948 | -55.8771
-15.5 | -1.0853 | 0.01895 | -0.0931 | -57.2718
-15 | -1.0477 | 0.01814 | -0.0918 | -57.7563
-14.5 | -1.0168 | 0.01698 | -0.0896 | -59.8822
-14 | -0.9862 | 0.01581 | -0.0871 | -62.3782
-13.5 | -0.951 | 0.01492 | -0.0851 | -63.7399
-13 | -0.9133 | 0.01416 | -0.0834 | -64.4986
-12.5 | -0.8722 | 0.01358 | -0.082 | -64.2268
-12 | -0.8323 | 0.01294 | -0.0803 | -64.3199
-11.5 | -0.7921 | 0.0123 | -0.0787 | -64.3984
-11 | -0.7487 | 0.01182 | -0.0774 | -63.3418
-10.5 | -0.7051 | 0.01137 | -0.0761 | -62.0141
-10 | -0.6619 | 0.0109 | -0.0747 | -60.7248
-9.5 | -0.6188 | 0.01045 | -0.0731 | -59.2153
-9 | -0.5783 | 0.00991 | -0.0711 | -58.3552
-8.5 | -0.5372 | 0.00944 | -0.069 | -56.9068
-8 | -0.4958 | 0.00907 | -0.0669 | -54.6637
-7.5 | -0.4549 | 0.00883 | -0.0645 | -51.5176
-7 | -0.4068 | 0.00856 | -0.0636 | -47.5234
-6.5 | -0.3563 | 0.0083 | -0.0631 | -42.9277
-6 | -0.3048 | 0.00805 | -0.0628 | -37.8634
-5.5 | -0.2539 | 0.00776 | -0.0624 | -32.7191
-5 | -0.2008 | 0.00753 | -0.0625 | -26.6667
-4.5 | -0.1465 | 0.00734 | -0.0627 | -19.9591
-4 | -0.0925 | 0.00713 | -0.063 | -12.9734
-3.5 | -0.0375 | 0.00695 | -0.0634 | -5.3957
-3 | 0.0175 | 0.00678 | -0.0638 | 2.5811
-2.5 | 0.0707 | 0.00654 | -0.0639 | 10.8104
-2 | 0.1189 | 0.00597 | -0.0632 | 19.9162
-1.5 | 0.1671 | 0.00532 | -0.0625 | 31.4098
-1 | 0.2153 | 0.00456 | -0.0619 | 47.2149
-0.5 | 0.2654 | 0.00382 | -0.0617 | 69.4764
0 | 0.326 | 0.00379 | -0.0632 | 86.0158
0.5 | 0.3868 | 0.00383 | -0.0647 | 100.9922
1 | 0.4461 | 0.00385 | -0.066 | 115.8701
1.5 | 0.507 | 0.00386 | -0.0676 | 131.3472
2 | 0.568 | 0.00388 | -0.0692 | 146.3918
2.5 | 0.6277 | 0.00393 | -0.0706 | 159.7201
3 | 0.6874 | 0.00396 | -0.072 | 173.5859
3.5 | 0.7451 | 0.00405 | -0.0731 | 183.9753
4 | 0.7903 | 0.00457 | -0.0717 | 172.9322
4.5 | 0.8066 | 0.0057 | -0.0646 | 141.5088
5 | 0.797 | 0.00668 | -0.0522 | 119.3114
5.5 | 0.7978 | 0.00794 | -0.0429 | 100.4786
6 | 0.7939 | 0.00965 | -0.0335 | 82.2694
7 | 0.7997 | 0.01331 | -0.0185 | 60.0826
7.5 | 0.8126 | 0.01503 | -0.0132 | 54.0652
8 | 0.8298 | 0.01668 | -0.0087 | 49.7482
8.5 | 0.8525 | 0.01822 | -0.0051 | 46.7892
9 | 0.8879 | 0.01924 | -0.0034 | 46.1486
9.5 | 0.9214 | 0.02038 | -0.0015 | 45.211
10 | 0.9583 | 0.02139 | -0.0002 | 44.8013
10.5 | 0.9921 | 0.02259 | 0.0014 | 43.9177
11 | 1.026 | 0.02379 | 0.003 | 43.1274
11.5 | 1.0605 | 0.02502 | 0.0044 | 42.3861
12 | 1.0936 | 0.02633 | 0.0058 | 41.5344
12.5 | 1.1256 | 0.02773 | 0.0073 | 40.5914
13 | 1.1559 | 0.0293 | 0.0088 | 39.4505
13.5 | 1.1892 | 0.03067 | 0.01 | 38.774
14 | 1.2181 | 0.03236 | 0.0115 | 37.6422
14.5 | 1.2476 | 0.03398 | 0.0129 | 36.7157
15 | 1.2713 | 0.0359 | 0.0149 | 35.4123
15.5 | 1.3221 | 0.0383 | 0.0107 | 34.5196
16 | 1.3982 | 0.0411 | 0.0009 | 34.0195
16.5 | 1.404 | 0.04317 | 0.0062 | 32.5226
17 | 1.4256 | 0.04561 | 0.0077 | 31.2563
17.5 | 1.4447 | 0.04816 | 0.0093 | 29.9979
18 | 1.4588 | 0.05114 | 0.0113 | 28.5256
18.5 | 1.4709 | 0.05433 | 0.0131 | 27.0734
19 | 1.4833 | 0.0576 | 0.0146 | 25.7517
19.5 | 1.4986 | 0.06075 | 0.0157 | 24.6683
20 | 1.5104 | 0.06446 | 0.0164 | 23.4316

## 77. Re 5M Mach 0.25 (1)
BIGFOIL.COM POLAR EXPORT
NACA66-419 a=0.5
NACA66-419 a=0.5 |  |  |  | Cl Max: | 1.517 | at alpha= | 12.5 | deg
JavaFoil+Calcfoil stall+Eppler ext transition |  |  |  | L/D Max: | 144.318 | at alpha= | 3.5 | deg
Re: | 5000000 |  |  | Cd Min: | 0.00368 | at alpha= | -0.5 | deg
Mach: | 0.25 |  |  | Cl=0 at alpha= | -2.7031 | deg
|  |  |  | @ Cl=0.1, Cd= | 0.00597
|  |  |  | @ Cl=0.4, Cd= | 0.0041938
|  |  |  | @ Cl=0.6, Cd= | 0.0049019
alpha (deg) | Cl | Cd | Cm | Cl/Cd
-18 | -0.573 | 0.15828 | -0.006 | -3.621
-17.5 | -0.62 | 0.1463 | -0.007 | -4.24
-17 | -0.663 | 0.13931 | -0.007 | -4.762
-16.5 | -0.702 | 0.13209 | -0.008 | -5.313
-16 | -0.736 | 0.12339 | -0.009 | -5.962
-15.5 | -0.764 | 0.11468 | -0.009 | -6.664
-15 | -0.787 | 0.10797 | -0.01 | -7.29
-14.5 | -0.805 | 0.10165 | -0.011 | -7.916
-14 | -0.813 | 0.09581 | -0.012 | -8.481
-13.5 | -0.939 | 0.02491 | -0.022 | -37.676
-13 | -0.952 | 0.01859 | -0.024 | -51.229
-12.5 | -0.944 | 0.01675 | -0.025 | -56.365
-12 | -0.93 | 0.01522 | -0.026 | -61.112
-11.5 | -0.908 | 0.01425 | -0.028 | -63.754
-11 | -0.882 | 0.01344 | -0.029 | -65.611
-10.5 | -0.85 | 0.01275 | -0.031 | -66.647
-10 | -0.814 | 0.01207 | -0.032 | -67.401
-9.5 | -0.774 | 0.01147 | -0.033 | -67.486
-9 | -0.73 | 0.0109 | -0.035 | -67.008
-8.5 | -0.683 | 0.0104 | -0.036 | -65.666
-8 | -0.633 | 0.00999 | -0.038 | -63.414
-7.5 | -0.581 | 0.0096 | -0.039 | -60.461
-7 | -0.526 | 0.00927 | -0.04 | -56.748
-6.5 | -0.469 | 0.00893 | -0.042 | -52.569
-6 | -0.411 | 0.00859 | -0.043 | -47.819
-5.5 | -0.351 | 0.00831 | -0.045 | -42.222
-5 | -0.29 | 0.00809 | -0.046 | -35.871
-4.5 | -0.228 | 0.00784 | -0.048 | -29.092
-4 | -0.165 | 0.0076 | -0.049 | -21.728
-3.5 | -0.102 | 0.00741 | -0.05 | -13.735
-3 | -0.038 | 0.00722 | -0.052 | -5.246
-2.5 | 0.026 | 0.0064 | -0.053 | 4.121
-2 | 0.091 | 0.00627 | -0.055 | 14.512
-1.5 | 0.157 | 0.00407 | -0.057 | 38.409
-1 | 0.221 | 0.00383 | -0.058 | 57.861
-0.5 | 0.286 | 0.00368 | -0.059 | 77.901
0 | 0.349 | 0.00413 | -0.061 | 84.571
0.5 | 0.413 | 0.00421 | -0.062 | 98.106
1 | 0.477 | 0.00455 | -0.063 | 104.725
1.5 | 0.54 | 0.00474 | -0.064 | 113.894
2 | 0.603 | 0.00491 | -0.066 | 122.818
2.5 | 0.667 | 0.00508 | -0.067 | 131.336
3 | 0.729 | 0.00528 | -0.068 | 138.104
3.5 | 0.792 | 0.00549 | -0.07 | 144.318
4 | 0.849 | 0.00594 | -0.071 | 142.85
4.5 | 0.907 | 0.00666 | -0.072 | 136.245
5 | 0.965 | 0.0075 | -0.073 | 128.615
5.5 | 1.017 | 0.01267 | -0.074 | 80.269
6 | 1.074 | 0.01322 | -0.076 | 81.236
6.5 | 1.129 | 0.01385 | -0.077 | 81.526
7 | 1.183 | 0.01446 | -0.078 | 81.766
7.5 | 1.233 | 0.0151 | -0.079 | 81.641
8 | 1.28 | 0.01579 | -0.081 | 81.106
8.5 | 1.325 | 0.01654 | -0.082 | 80.097
9 | 1.365 | 0.01725 | -0.083 | 79.153
9.5 | 1.402 | 0.0181 | -0.084 | 77.457
10 | 1.435 | 0.01891 | -0.086 | 75.904
10.5 | 1.463 | 0.01993 | -0.087 | 73.375
11 | 1.485 | 0.0208 | -0.088 | 71.424
11.5 | 1.502 | 0.02201 | -0.089 | 68.233
12 | 1.513 | 0.02317 | -0.09 | 65.31
12.5 | 1.517 | 0.0244 | -0.091 | 62.202
13 | 1.515 | 0.02573 | -0.093 | 58.905
13.5 | 1.507 | 0.02715 | -0.094 | 55.505
14 | 1.491 | 0.0287 | -0.095 | 51.951
14.5 | 1.462 | 0.03045 | -0.096 | 48.018
15 | 1.424 | 0.03236 | -0.097 | 43.998
15.5 | 1.378 | 0.0344 | -0.098 | 40.054
16 | 1.324 | 0.03679 | -0.099 | 35.978
16.5 | 1.263 | 0.03944 | -0.099 | 32.024
17 | 1.194 | 0.04311 | -0.1 | 27.697
17.5 | 1.117 | 0.04861 | -0.1 | 22.976

## 78. Re 5M Mach 0.25 (2)
BIGFOIL.COM POLAR EXPORT
NACA66-419 a=0.5
NACA66-419 a=0.5 |  |  |  | Cl Max: | 1.4655 | at alpha= | 20 | deg
XFOIL ncrit=9 |  |  |  | L/D Max: | 186.111 | at alpha= | 3.5 | deg
Re: | 5000000 |  |  | Cd Min: | 0.07869 | at alpha= | 20 | deg
Mach: | 0.25 |  |  | Cl=0 at alpha= | -3.2126 | deg
|  |  |  | @ Cl=0.1, Cd= | 0.0064448
|  |  |  | @ Cl=0.4, Cd= | 0.0038899
|  |  |  | @ Cl=0.6, Cd= | 0.0039421
alpha (deg) | Cl | Cd | Cm | Cl/Cd
-20 | -1.2218 | 0.05184 | -0.122 | -23.5687
-19.5 | -1.2314 | 0.04522 | -0.1236 | -27.2313
-19 | -1.2178 | 0.04119 | -0.1236 | -29.5654
-18.5 | -1.2152 | 0.03668 | -0.1227 | -33.1298
-18 | -1.1804 | 0.03475 | -0.1219 | -33.9683
-17 | -1.1415 | 0.02927 | -0.1184 | -38.999
-16.5 | -1.1135 | 0.02728 | -0.1165 | -40.8174
-16 | -1.0923 | 0.02504 | -0.1139 | -43.6222
-15.5 | -1.063 | 0.02336 | -0.1115 | -45.5051
-15 | -1.0253 | 0.02219 | -0.1097 | -46.2055
-14.5 | -1.003 | 0.02024 | -0.1063 | -49.5553
-14 | -0.9676 | 0.01906 | -0.104 | -50.766
-13.5 | -0.9418 | 0.01742 | -0.1005 | -54.0643
-13 | -0.9092 | 0.01618 | -0.0975 | -56.1928
-12.5 | -0.8699 | 0.01527 | -0.0951 | -56.9679
-12 | -0.8297 | 0.01441 | -0.0929 | -57.5781
-11.5 | -0.7907 | 0.01352 | -0.0903 | -58.4837
-11 | -0.7467 | 0.01288 | -0.0885 | -57.9736
-10.5 | -0.7019 | 0.01229 | -0.0867 | -57.1115
-10 | -0.6585 | 0.01167 | -0.0846 | -56.4267
-9.5 | -0.6148 | 0.01109 | -0.0826 | -55.4373
-9 | -0.5681 | 0.01066 | -0.081 | -53.2927
-8.5 | -0.5272 | 0.01002 | -0.0784 | -52.6148
-8 | -0.4844 | 0.0095 | -0.0761 | -50.9895
-7.5 | -0.4397 | 0.00907 | -0.074 | -48.4785
-7 | -0.3951 | 0.00872 | -0.0718 | -45.3096
-6.5 | -0.3521 | 0.00847 | -0.0693 | -41.5702
-6 | -0.3018 | 0.00821 | -0.0682 | -36.76
-5.5 | -0.2506 | 0.00792 | -0.0673 | -31.6414
-5 | -0.1976 | 0.00766 | -0.0668 | -25.7963
-4.5 | -0.143 | 0.00745 | -0.0667 | -19.1946
-4 | -0.0878 | 0.00725 | -0.0667 | -12.1103
-3.5 | -0.0323 | 0.00706 | -0.0668 | -4.5751
-3 | 0.0239 | 0.0069 | -0.067 | 3.4638
-2.5 | 0.0798 | 0.00669 | -0.0673 | 11.9283
-2 | 0.1284 | 0.0061 | -0.0662 | 21.0492
-1.5 | 0.1764 | 0.00543 | -0.0652 | 32.4862
-1 | 0.2246 | 0.00466 | -0.0643 | 48.1974
-0.5 | 0.2749 | 0.00387 | -0.0638 | 71.0336
0 | 0.3375 | 0.00385 | -0.0653 | 87.6623
0.5 | 0.4002 | 0.00389 | -0.0669 | 102.8792
1 | 0.4614 | 0.00393 | -0.0682 | 117.4046
1.5 | 0.5246 | 0.00392 | -0.0699 | 133.8265
2 | 0.5876 | 0.00393 | -0.0715 | 149.5165
2.5 | 0.6491 | 0.00399 | -0.0729 | 162.6817
3 | 0.7112 | 0.00403 | -0.0744 | 176.4764
3.5 | 0.7705 | 0.00414 | -0.0753 | 186.1111
4 | 0.8175 | 0.00459 | -0.0737 | 178.1046
4.5 | 0.8234 | 0.00574 | -0.0642 | 143.4495
5.5 | 0.7983 | 0.00857 | -0.0394 | 93.1505
6 | 0.7968 | 0.0104 | -0.0304 | 76.6154
6.5 | 0.793 | 0.0125 | -0.0217 | 63.44
7 | 0.7921 | 0.0147 | -0.0139 | 53.8844
7.5 | 0.8035 | 0.01665 | -0.0082 | 48.2583
8 | 0.8209 | 0.01849 | -0.0037 | 44.397
8.5 | 0.8467 | 0.02003 | -0.0004 | 42.2716
9 | 0.882 | 0.02123 | 0.0016 | 41.545
9.5 | 0.9179 | 0.02244 | 0.0034 | 40.9046
10 | 0.9552 | 0.02359 | 0.005 | 40.4917
10.5 | 0.9896 | 0.02498 | 0.0068 | 39.6157
11 | 1.0259 | 0.02624 | 0.0084 | 39.0968
11.5 | 1.0597 | 0.02774 | 0.0101 | 38.2012
12 | 1.0936 | 0.02922 | 0.0118 | 37.4264
12.5 | 1.1247 | 0.03098 | 0.0136 | 36.3041
13 | 1.1586 | 0.03255 | 0.0151 | 35.5945
13.5 | 1.1903 | 0.03433 | 0.0167 | 34.6723
14 | 1.2195 | 0.03633 | 0.0184 | 33.5673
14.5 | 1.2458 | 0.03855 | 0.0203 | 32.3165
15 | 1.2726 | 0.04066 | 0.0222 | 31.2986
15.5 | 1.3048 | 0.04318 | 0.0223 | 30.2177
16 | 1.3779 | 0.04686 | 0.0131 | 29.4046
17 | 1.4077 | 0.0529 | 0.0184 | 26.6106
17.5 | 1.4147 | 0.05684 | 0.0209 | 24.8892
18 | 1.4274 | 0.06046 | 0.0227 | 23.609
18.5 | 1.4379 | 0.06457 | 0.024 | 22.2689
19 | 1.4526 | 0.06855 | 0.0248 | 21.1904
19.5 | 1.4615 | 0.07323 | 0.0252 | 19.9577
20 | 1.4655 | 0.07869 | 0.0252 | 18.6237

## 79. Re 5M Mach 0.50 (1)
BIGFOIL.COM POLAR EXPORT
NACA66-419 a=0.5
NACA66-419 a=0.5 |  |  |  | Cl Max: | 1.362 | at alpha= | 8.5 | deg
JavaFoil+Calcfoil stall+Eppler ext transition |  |  |  | L/D Max: | 139.769 | at alpha= | 3.5 | deg
Re: | 5000000 |  |  | Cd Min: | 0.00419 | at alpha= | -1.5 | deg
Mach: | 0.5 |  |  | Cl=0 at alpha= | -2.7042 | deg
|  |  |  | @ Cl=0.1, Cd= | 0.0073625
|  |  |  | @ Cl=0.4, Cd= | 0.0045104
|  |  |  | @ Cl=0.6, Cd= | 0.00528
alpha (deg) | Cl | Cd | Cm | Cl/Cd
-20 | -0.986 | 0.15878 | -0.005 | -6.209
-19.5 | -0.955 | 0.15696 | -0.006 | -6.086
-19 | -0.927 | 0.15179 | -0.006 | -6.108
-18.5 | -0.899 | 0.14622 | -0.007 | -6.149
-18 | -0.874 | 0.14168 | -0.008 | -6.171
-17.5 | -0.843 | 0.13549 | -0.008 | -6.22
-17 | -0.813 | 0.1308 | -0.009 | -6.219
-16.5 | -0.785 | 0.12736 | -0.01 | -6.166
-16 | -0.757 | 0.12154 | -0.01 | -6.232
-15.5 | -0.73 | 0.11933 | -0.011 | -6.117
-15 | -0.7 | 0.11502 | -0.011 | -6.084
-14.5 | -0.672 | 0.10911 | -0.012 | -6.157
-14 | -0.644 | 0.10661 | -0.013 | -6.038
-13.5 | -0.616 | 0.10456 | -0.013 | -5.887
-13 | -0.587 | 0.10095 | -0.014 | -5.819
-12.5 | -0.559 | 0.09532 | -0.015 | -5.862
-12 | -0.53 | 0.08554 | -0.015 | -6.198
-11.5 | -0.502 | 0.07749 | -0.016 | -6.478
-11 | -0.474 | 0.07235 | -0.017 | -6.548
-10.5 | -0.446 | 0.06563 | -0.018 | -6.793
-10 | -0.417 | 0.06816 | -0.018 | -6.122
-9.5 | -0.388 | 0.0702 | -0.018 | -5.525
-9 | -0.359 | 0.06073 | -0.018 | -5.918
-8.5 | -0.485 | 0.05338 | -0.021 | -9.088
-8 | -0.612 | 0.0125 | -0.042 | -48.968
-7.5 | -0.592 | 0.01159 | -0.043 | -51.027
-7 | -0.552 | 0.01084 | -0.045 | -50.908
-6.5 | -0.502 | 0.01028 | -0.046 | -48.797
-6 | -0.445 | 0.00984 | -0.048 | -45.226
-5.5 | -0.383 | 0.00941 | -0.05 | -40.751
-5 | -0.319 | 0.00903 | -0.051 | -35.26
-4.5 | -0.251 | 0.0084 | -0.053 | -29.903
-4 | -0.182 | 0.00834 | -0.054 | -21.859
-3.5 | -0.113 | 0.00804 | -0.056 | -14.01
-3 | -0.042 | 0.00777 | -0.057 | -5.401
-2.5 | 0.029 | 0.00754 | -0.059 | 3.878
-2 | 0.101 | 0.00736 | -0.06 | 13.707
-1.5 | 0.175 | 0.00419 | -0.063 | 41.801
-1 | 0.248 | 0.00425 | -0.064 | 58.284
-0.5 | 0.32 | 0.00433 | -0.066 | 73.955
0 | 0.388 | 0.00448 | -0.067 | 86.55
0.5 | 0.459 | 0.00466 | -0.069 | 98.57
1 | 0.529 | 0.00507 | -0.07 | 104.344
1.5 | 0.6 | 0.00528 | -0.072 | 113.613
2 | 0.67 | 0.00549 | -0.073 | 122.05
2.5 | 0.74 | 0.00574 | -0.074 | 128.978
3 | 0.81 | 0.00602 | -0.076 | 134.548
3.5 | 0.879 | 0.00629 | -0.077 | 139.769
4 | 0.939 | 0.00721 | -0.079 | 130.28
4.5 | 1.003 | 0.00823 | -0.08 | 121.845
5 | 1.065 | 0.00945 | -0.081 | 112.744
5.5 | 1.122 | 0.01536 | -0.082 | 73.045
6 | 1.18 | 0.01628 | -0.084 | 72.511
6.5 | 1.235 | 0.01716 | -0.085 | 71.993
7 | 1.286 | 0.01804 | -0.087 | 71.256
7.5 | 1.325 | 0.0191 | -0.088 | 69.39
8 | 1.353 | 0.02032 | -0.089 | 66.574
8.5 | 1.362 | 0.02163 | -0.091 | 62.971
9 | 1.338 | 0.02294 | -0.092 | 58.326
9.5 | 1.233 | 0.02524 | -0.093 | 48.831
10 | 0.853 | 0.02757 | -0.095 | 30.93
10.5 | 0.886 | 0.02824 | -0.096 | 31.353
11 | 0.917 | 0.03024 | -0.097 | 30.32
11.5 | 0.8 | 0.08051 | -0.048 | 9.94
12 | 0.98 | 0.03238 | -0.1 | 30.274
12.5 | 1.01 | 0.0349 | -0.101 | 28.925
13 | 0.884 | 0.09305 | -0.054 | 9.503
13.5 | 0.911 | 0.10293 | -0.055 | 8.853

## 80. Re 5M Mach 0.50 (2)
BIGFOIL.COM POLAR EXPORT
NACA66-419 a=0.5
NACA66-419 a=0.5 |  |  |  | Cl Max: | 1.1616 | at alpha= | 14.5 | deg
XFOIL ncrit=9 |  |  |  | L/D Max: | 191.67 | at alpha= | 3.5 | deg
Re: | 5000000 |  |  | Cd Min: | 0.14143 | at alpha= | 18 | deg
Mach: | 0.5 |  |  | Cl=0 at alpha= | -3.6347 | deg
|  |  |  | @ Cl=0.1, Cd= | 0.0072352
|  |  |  | @ Cl=0.4, Cd= | 0.0041918
|  |  |  | @ Cl=0.6, Cd= | 0.00424
alpha (deg) | Cl | Cd | Cm | Cl/Cd
-14.5 | -0.2631 | 0.11542 | -0.107 | -2.2795
-14 | -0.277 | 0.10356 | -0.1139 | -2.6748
-13.5 | -0.2862 | 0.09301 | -0.1203 | -3.0771
-13 | -0.3039 | 0.08143 | -0.1273 | -3.732
-12.5 | -0.3595 | 0.06279 | -0.1395 | -5.7254
-12 | -0.3896 | 0.05088 | -0.1479 | -7.6572
-11.5 | -0.4242 | 0.04187 | -0.1509 | -10.1314
-11 | -0.4636 | 0.03441 | -0.1493 | -13.4728
-10.5 | -0.494 | 0.02853 | -0.1446 | -17.3151
-10 | -0.5194 | 0.02326 | -0.1378 | -22.3302
-9.5 | -0.5236 | 0.01896 | -0.1307 | -27.616
-9 | -0.5023 | 0.01597 | -0.1248 | -31.4527
-8.5 | -0.466 | 0.01414 | -0.1198 | -32.9562
-8 | -0.4306 | 0.01258 | -0.1147 | -34.2289
-7.5 | -0.388 | 0.01148 | -0.1103 | -33.7979
-7 | -0.3387 | 0.0107 | -0.1069 | -31.6542
-6.5 | -0.2881 | 0.01002 | -0.1038 | -28.7525
-6 | -0.2372 | 0.00942 | -0.1009 | -25.1805
-5.5 | -0.185 | 0.00893 | -0.0983 | -20.7167
-5 | -0.1333 | 0.00848 | -0.0957 | -15.7193
-4.5 | -0.0834 | 0.00808 | -0.0928 | -10.3218
-4 | -0.0339 | 0.00779 | -0.0899 | -4.3517
-3.5 | 0.0125 | 0.00758 | -0.0862 | 1.6491
-3 | 0.0691 | 0.00735 | -0.0847 | 9.4014
-2.5 | 0.1283 | 0.00713 | -0.0839 | 17.9944
-2 | 0.1828 | 0.00678 | -0.0822 | 26.9617
-1.5 | 0.2249 | 0.00602 | -0.0785 | 37.3588
-1 | 0.2684 | 0.00513 | -0.0753 | 52.3197
-0.5 | 0.3155 | 0.00413 | -0.0727 | 76.3923
0 | 0.3861 | 0.00418 | -0.0743 | 92.3684
0.5 | 0.457 | 0.00424 | -0.0759 | 107.783
1 | 0.5287 | 0.00423 | -0.0776 | 124.9882
1.5 | 0.6002 | 0.00424 | -0.0793 | 141.5566
2 | 0.6705 | 0.00428 | -0.0806 | 156.6589
2.5 | 0.7398 | 0.00434 | -0.0817 | 170.4608
3 | 0.8104 | 0.00438 | -0.0829 | 185.0228
3.5 | 0.8721 | 0.00455 | -0.0822 | 191.6703
4 | 0.9152 | 0.00491 | -0.0778 | 186.3951
4.5 | 0.8964 | 0.00609 | -0.0619 | 147.1921
5 | 0.857 | 0.00857 | -0.0444 | 100
5.5 | 0.8177 | 0.01168 | -0.0286 | 70.0086
6 | 0.7916 | 0.0148 | -0.0159 | 53.4865
6.5 | 0.7882 | 0.0175 | -0.0071 | 45.04
7 | 0.7876 | 0.0203 | 0.0008 | 38.798
7.5 | 0.7821 | 0.02349 | 0.0086 | 33.295
8 | 0.7892 | 0.02641 | 0.0147 | 29.8826
8.5 | 0.8275 | 0.02809 | 0.0173 | 29.4589
9 | 0.8672 | 0.02982 | 0.0196 | 29.0812
9.5 | 0.9079 | 0.03155 | 0.022 | 28.7765
10 | 0.9468 | 0.03347 | 0.0244 | 28.288
10.5 | 0.9849 | 0.03555 | 0.0269 | 27.7046
11 | 1.0211 | 0.03783 | 0.0294 | 26.9918
11.5 | 1.0568 | 0.04026 | 0.0319 | 26.2494
12 | 1.0861 | 0.04324 | 0.0347 | 25.1179
12.5 | 1.1151 | 0.04643 | 0.0373 | 24.0168
13 | 1.1388 | 0.05016 | 0.0399 | 22.7033
13.5 | 1.1543 | 0.05472 | 0.0425 | 21.0947
14 | 1.161 | 0.06024 | 0.0446 | 19.2729
14.5 | 1.1616 | 0.06665 | 0.046 | 17.4284
15 | 1.1495 | 0.07453 | 0.0464 | 15.4233
15.5 | 1.1303 | 0.08369 | 0.0455 | 13.5058
16 | 1.1069 | 0.09393 | 0.043 | 11.7843
17 | 1.0584 | 0.11686 | 0.033 | 9.057
17.5 | 1.0328 | 0.12939 | 0.0262 | 7.9821
18 | 1.0103 | 0.14143 | 0.0195 | 7.1435

## 81. Re 6M Mach 0.00 (1)
BIGFOIL.COM POLAR EXPORT
NACA66-419 a=0.5
NACA66-419 a=0.5 |  |  |  | Cl Max: | 1.599 | at alpha= | 14.5 | deg
JavaFoil+Calcfoil stall+Eppler ext transition |  |  |  | L/D Max: | 140.171 | at alpha= | 3 | deg
Re: | 6000000 |  |  | Cd Min: | 0.00385 | at alpha= | -1.5 | deg
Mach: | 0 |  |  | Cl=0 at alpha= | -2.7064 | deg
|  |  |  | @ Cl=0.1, Cd= | 0.0045569
|  |  |  | @ Cl=0.4, Cd= | 0.0042927
|  |  |  | @ Cl=0.6, Cd= | 0.0047667
alpha (deg) | Cl | Cd | Cm | Cl/Cd
-20 | -0.839 | 0.16318 | -0.004 | -5.139
-19.5 | -0.855 | 0.155 | -0.005 | -5.516
-19 | -0.87 | 0.14753 | -0.005 | -5.896
-18.5 | -0.883 | 0.14097 | -0.006 | -6.266
-18 | -0.896 | 0.13264 | -0.007 | -6.754
-17.5 | -0.906 | 0.12597 | -0.007 | -7.189
-17 | -0.914 | 0.11902 | -0.008 | -7.678
-16.5 | -0.92 | 0.1113 | -0.009 | -8.268
-16 | -0.924 | 0.10405 | -0.01 | -8.882
-15.5 | -0.926 | 0.09632 | -0.011 | -9.617
-15 | -1.081 | 0.01977 | -0.018 | -54.656
-14.5 | -1.077 | 0.01808 | -0.019 | -59.559
-14 | -1.065 | 0.01688 | -0.021 | -63.076
-13.5 | -1.045 | 0.01582 | -0.022 | -66.08
-13 | -1.022 | 0.01469 | -0.023 | -69.597
-12.5 | -0.996 | 0.01389 | -0.025 | -71.698
-12 | -0.965 | 0.01319 | -0.026 | -73.205
-11.5 | -0.932 | 0.0125 | -0.027 | -74.576
-11 | -0.896 | 0.01193 | -0.028 | -75.121
-10.5 | -0.857 | 0.01136 | -0.03 | -75.446
-10 | -0.815 | 0.01084 | -0.031 | -75.124
-9.5 | -0.77 | 0.01036 | -0.032 | -74.359
-9 | -0.723 | 0.00997 | -0.034 | -72.525
-8.5 | -0.674 | 0.00956 | -0.035 | -70.451
-8 | -0.622 | 0.00924 | -0.036 | -67.338
-7.5 | -0.569 | 0.00889 | -0.038 | -63.999
-7 | -0.514 | 0.00862 | -0.039 | -59.704
-6.5 | -0.458 | 0.00832 | -0.041 | -55.079
-6 | -0.401 | 0.00805 | -0.042 | -49.728
-5.5 | -0.342 | 0.0078 | -0.043 | -43.807
-5 | -0.282 | 0.00761 | -0.045 | -37.109
-4.5 | -0.222 | 0.0074 | -0.046 | -29.963
-4 | -0.161 | 0.00654 | -0.048 | -24.564
-3.5 | -0.099 | 0.00634 | -0.049 | -15.591
-3 | -0.037 | 0.00699 | -0.051 | -5.276
-2.5 | 0.026 | 0.00685 | -0.052 | 3.741
-2 | 0.088 | 0.00472 | -0.053 | 18.695
-1.5 | 0.152 | 0.00385 | -0.055 | 39.36
-1 | 0.214 | 0.00391 | -0.056 | 54.824
-0.5 | 0.277 | 0.004 | -0.058 | 69.289
0 | 0.339 | 0.00385 | -0.059 | 88.048
0.5 | 0.401 | 0.0043 | -0.06 | 93.304
1 | 0.462 | 0.00445 | -0.061 | 103.964
1.5 | 0.524 | 0.00458 | -0.063 | 114.465
2 | 0.586 | 0.00473 | -0.064 | 123.889
2.5 | 0.647 | 0.00489 | -0.065 | 132.341
3 | 0.708 | 0.00505 | -0.066 | 140.171
3.5 | 0.768 | 0.00556 | -0.068 | 138.158
4 | 0.823 | 0.00613 | -0.069 | 134.147
4.5 | 0.88 | 0.00681 | -0.07 | 129.319
5 | 0.937 | 0.00763 | -0.071 | 122.718
5.5 | 0.993 | 0.00831 | -0.072 | 119.539
6 | 1.045 | 0.01215 | -0.073 | 86.028
6.5 | 1.099 | 0.01268 | -0.075 | 86.683
7 | 1.153 | 0.0132 | -0.076 | 87.308
7.5 | 1.203 | 0.01377 | -0.077 | 87.396
8 | 1.252 | 0.01435 | -0.078 | 87.235
8.5 | 1.298 | 0.01497 | -0.08 | 86.709
9 | 1.341 | 0.01558 | -0.081 | 86.075
9.5 | 1.382 | 0.01628 | -0.082 | 84.936
10 | 1.42 | 0.01693 | -0.083 | 83.918
10.5 | 1.455 | 0.01777 | -0.084 | 81.874
11 | 1.487 | 0.01862 | -0.085 | 79.841
11.5 | 1.514 | 0.0194 | -0.087 | 78.053
12 | 1.539 | 0.0203 | -0.088 | 75.793
12.5 | 1.559 | 0.02129 | -0.089 | 73.244
13 | 1.576 | 0.02226 | -0.09 | 70.8
13.5 | 1.589 | 0.02342 | -0.091 | 67.828
14 | 1.598 | 0.02449 | -0.092 | 65.241
14.5 | 1.599 | 0.02577 | -0.093 | 62.042
15 | 1.595 | 0.02708 | -0.094 | 58.891
15.5 | 1.587 | 0.02844 | -0.095 | 55.785
16 | 1.574 | 0.02976 | -0.096 | 52.889
16.5 | 1.558 | 0.03154 | -0.097 | 49.399
17 | 1.538 | 0.03304 | -0.098 | 46.554
17.5 | 1.516 | 0.03461 | -0.099 | 43.8
18 | 1.491 | 0.03638 | -0.1 | 40.975
18.5 | 1.461 | 0.03904 | -0.101 | 37.428
19 | 1.431 | 0.04119 | -0.102 | 34.731
19.5 | 1.398 | 0.04346 | -0.102 | 32.172

## 82. Re 6M Mach 0.00 (2)
BIGFOIL.COM POLAR EXPORT
NACA66-419 a=0.5
NACA66-419 a=0.5 |  |  |  | Cl Max: | 1.5484 | at alpha= | 20 | deg
XFOIL ncrit=9 |  |  |  | L/D Max: | 184.85 | at alpha= | 3.5 | deg
Re: | 6000000 |  |  | Cd Min: | 0.0601 | at alpha= | 20 | deg
Mach: | 0 |  |  | Cl=0 at alpha= | -3.1299 | deg
|  |  |  | @ Cl=0.1, Cd= | 0.0060176
|  |  |  | @ Cl=0.4, Cd= | 0.00364
|  |  |  | @ Cl=0.6, Cd= | 0.0036845
alpha (deg) | Cl | Cd | Cm | Cl/Cd
-20 | -1.3615 | 0.02964 | -0.1011 | -45.9345
-19.5 | -1.3422 | 0.02748 | -0.0997 | -48.8428
-19 | -1.3199 | 0.02563 | -0.0982 | -51.4982
-18.5 | -1.2957 | 0.02394 | -0.0967 | -54.1228
-18 | -1.2672 | 0.02259 | -0.0952 | -56.0956
-17.5 | -1.2389 | 0.02126 | -0.0936 | -58.2738
-17 | -1.2069 | 0.02015 | -0.0922 | -59.8958
-16.5 | -1.1764 | 0.01903 | -0.0905 | -61.8182
-16 | -1.1423 | 0.0181 | -0.089 | -63.1105
-15.5 | -1.1079 | 0.01717 | -0.0875 | -64.5253
-15 | -1.0708 | 0.01641 | -0.0861 | -65.2529
-14.5 | -1.0341 | 0.01561 | -0.0846 | -66.246
-14 | -0.9958 | 0.01494 | -0.0832 | -66.6533
-13.5 | -0.9622 | 0.01403 | -0.0811 | -68.5816
-13 | -0.925 | 0.0133 | -0.0793 | -69.5489
-12.5 | -0.8862 | 0.01263 | -0.0777 | -70.1663
-12 | -0.8459 | 0.01205 | -0.0762 | -70.1992
-11.5 | -0.8049 | 0.01149 | -0.0746 | -70.0522
-11 | -0.762 | 0.01105 | -0.0734 | -68.9593
-10.5 | -0.7194 | 0.0106 | -0.072 | -67.8679
-10 | -0.6761 | 0.01021 | -0.0706 | -66.2194
-9.5 | -0.6333 | 0.00981 | -0.0691 | -64.5566
-9 | -0.5896 | 0.00948 | -0.0676 | -62.1941
-8.5 | -0.5486 | 0.00908 | -0.0655 | -60.4185
-8 | -0.5108 | 0.00872 | -0.0626 | -58.578
-7.5 | -0.4639 | 0.00842 | -0.0616 | -55.095
-7 | -0.4139 | 0.00816 | -0.0611 | -50.723
-6.5 | -0.3627 | 0.00791 | -0.0609 | -45.8534
-6 | -0.3103 | 0.00769 | -0.0609 | -40.3511
-5.5 | -0.258 | 0.00745 | -0.0609 | -34.6309
-5 | -0.2049 | 0.00722 | -0.061 | -28.3795
-4.5 | -0.1507 | 0.00705 | -0.0614 | -21.3759
-4 | -0.096 | 0.00688 | -0.0618 | -13.9535
-3.5 | -0.0413 | 0.00672 | -0.0622 | -6.1458
-3 | 0.0145 | 0.00654 | -0.0629 | 2.2171
-2.5 | 0.0697 | 0.00632 | -0.0634 | 11.0285
-2 | 0.1198 | 0.00582 | -0.0631 | 20.5842
-1.5 | 0.1696 | 0.00526 | -0.0627 | 32.2433
-0.5 | 0.2655 | 0.00363 | -0.0616 | 73.1405
0 | 0.3252 | 0.00361 | -0.063 | 90.0831
0.5 | 0.3845 | 0.00364 | -0.0644 | 105.6319
1 | 0.4457 | 0.00364 | -0.0661 | 122.4451
1.5 | 0.506 | 0.00362 | -0.0676 | 139.779
2 | 0.5657 | 0.00365 | -0.0691 | 154.9863
2.5 | 0.6254 | 0.00371 | -0.0706 | 168.5714
3 | 0.684 | 0.00379 | -0.0718 | 180.4749
3.5 | 0.7394 | 0.004 | -0.0725 | 184.85
4 | 0.7744 | 0.00487 | -0.0692 | 159.0144
4.5 | 0.7855 | 0.00598 | -0.0612 | 131.3545
5 | 0.7792 | 0.00688 | -0.0496 | 113.2558
5.5 | 0.7807 | 0.00815 | -0.0405 | 95.7914
6 | 0.7795 | 0.00982 | -0.0317 | 79.3788
7 | 0.7961 | 0.01313 | -0.0186 | 60.6321
7.5 | 0.8138 | 0.01462 | -0.0139 | 55.6635
8 | 0.8327 | 0.01619 | -0.0096 | 51.433
8.5 | 0.8646 | 0.01727 | -0.0073 | 50.0637
9 | 0.8986 | 0.01831 | -0.0055 | 49.077
9.5 | 0.9346 | 0.01928 | -0.0039 | 48.4751
10 | 0.9692 | 0.02035 | -0.0023 | 47.6265
10.5 | 1.0042 | 0.02143 | -0.0008 | 46.8595
11 | 1.0381 | 0.0226 | 0.0007 | 45.9336
11.5 | 1.073 | 0.02373 | 0.002 | 45.217
12 | 1.1058 | 0.02501 | 0.0035 | 44.2143
12.5 | 1.137 | 0.0264 | 0.005 | 43.0682
13 | 1.1714 | 0.02762 | 0.0061 | 42.4113
13.5 | 1.202 | 0.02914 | 0.0074 | 41.2491
14 | 1.2329 | 0.03062 | 0.0087 | 40.2645
14.5 | 1.2607 | 0.03232 | 0.0102 | 39.0068
15 | 1.288 | 0.03405 | 0.0117 | 37.8267
15.5 | 1.3128 | 0.03576 | 0.0137 | 36.7114
16 | 1.3788 | 0.03815 | 0.0061 | 36.1415
16.5 | 1.4504 | 0.04104 | -0.0032 | 35.3411
17 | 1.454 | 0.04315 | 0.0024 | 33.6964
17.5 | 1.4741 | 0.04564 | 0.0039 | 32.2984
18 | 1.4896 | 0.04852 | 0.0056 | 30.7007
18.5 | 1.5064 | 0.05134 | 0.007 | 29.3416
19 | 1.5266 | 0.05386 | 0.0081 | 28.3439
19.5 | 1.5398 | 0.05685 | 0.0097 | 27.0853
20 | 1.5484 | 0.0601 | 0.0117 | 25.7637

## 83. Re 6M Mach 0.10 (1)
BIGFOIL.COM POLAR EXPORT
NACA66-419 a=0.5
NACA66-419 a=0.5 |  |  |  | Cl Max: | 1.587 | at alpha= | 14 | deg
JavaFoil+Calcfoil stall+Eppler ext transition |  |  |  | L/D Max: | 140.398 | at alpha= | 3 | deg
Re: | 6000000 |  |  | Cd Min: | 0.00367 | at alpha= | 0 | deg
Mach: | 0.1 |  |  | Cl=0 at alpha= | -2.7064 | deg
|  |  |  | @ Cl=0.1, Cd= | 0.0045916
|  |  |  | @ Cl=0.4, Cd= | 0.0042886
|  |  |  | @ Cl=0.6, Cd= | 0.0047629
alpha (deg) | Cl | Cd | Cm | Cl/Cd
-19.5 | -0.811 | 0.15944 | -0.005 | -5.09
-19 | -0.83 | 0.15072 | -0.005 | -5.506
-18.5 | -0.847 | 0.14394 | -0.006 | -5.885
-18 | -0.862 | 0.13593 | -0.006 | -6.344
-17.5 | -0.876 | 0.12873 | -0.007 | -6.803
-17 | -0.887 | 0.12147 | -0.008 | -7.303
-16.5 | -0.897 | 0.11413 | -0.009 | -7.856
-16 | -0.903 | 0.10748 | -0.01 | -8.401
-15.5 | -0.907 | 0.10005 | -0.011 | -9.066
-15 | -0.905 | 0.0955 | -0.011 | -9.478
-14.5 | -1.062 | 0.01884 | -0.019 | -56.36
-14 | -1.054 | 0.01732 | -0.021 | -60.841
-13.5 | -1.036 | 0.01618 | -0.022 | -64.054
-13 | -1.016 | 0.01495 | -0.023 | -67.994
-12.5 | -0.991 | 0.01409 | -0.025 | -70.329
-12 | -0.963 | 0.01334 | -0.026 | -72.177
-11.5 | -0.93 | 0.01268 | -0.027 | -73.347
-11 | -0.895 | 0.01208 | -0.029 | -74.091
-10.5 | -0.857 | 0.01149 | -0.03 | -74.533
-10 | -0.815 | 0.01096 | -0.031 | -74.411
-9.5 | -0.771 | 0.01048 | -0.033 | -73.564
-9 | -0.724 | 0.01002 | -0.034 | -72.282
-8.5 | -0.675 | 0.00965 | -0.035 | -69.993
-8 | -0.624 | 0.00929 | -0.037 | -67.177
-7.5 | -0.571 | 0.00896 | -0.038 | -63.738
-7 | -0.516 | 0.00864 | -0.039 | -59.731
-6.5 | -0.46 | 0.00837 | -0.041 | -54.921
-6 | -0.402 | 0.00807 | -0.042 | -49.831
-5.5 | -0.343 | 0.00785 | -0.044 | -43.713
-5 | -0.283 | 0.00763 | -0.045 | -37.152
-4.5 | -0.223 | 0.0074 | -0.046 | -30.102
-4 | -0.161 | 0.00722 | -0.048 | -22.34
-3.5 | -0.099 | 0.00638 | -0.049 | -15.578
-3 | -0.037 | 0.00708 | -0.051 | -5.233
-2.5 | 0.026 | 0.0069 | -0.052 | 3.734
-2 | 0.089 | 0.00474 | -0.054 | 18.717
-1.5 | 0.152 | 0.00389 | -0.055 | 39.172
-1 | 0.215 | 0.00395 | -0.056 | 54.564
-0.5 | 0.279 | 0.00405 | -0.058 | 68.827
0 | 0.341 | 0.00367 | -0.059 | 92.826
0.5 | 0.403 | 0.00432 | -0.06 | 93.167
1 | 0.465 | 0.00445 | -0.062 | 104.51
1.5 | 0.527 | 0.00458 | -0.063 | 114.981
2 | 0.588 | 0.00473 | -0.064 | 124.418
2.5 | 0.65 | 0.0049 | -0.065 | 132.604
3 | 0.711 | 0.00507 | -0.067 | 140.398
3.5 | 0.771 | 0.00559 | -0.068 | 138.107
4 | 0.827 | 0.00619 | -0.069 | 133.556
4.5 | 0.884 | 0.00684 | -0.07 | 129.234
5 | 0.941 | 0.00768 | -0.072 | 122.56
5.5 | 0.997 | 0.00836 | -0.073 | 119.324
6 | 1.05 | 0.01224 | -0.074 | 85.768
6.5 | 1.104 | 0.01278 | -0.075 | 86.383
7 | 1.157 | 0.01335 | -0.076 | 86.691
7.5 | 1.208 | 0.01391 | -0.077 | 86.859
8 | 1.256 | 0.0145 | -0.079 | 86.657
8.5 | 1.302 | 0.01511 | -0.08 | 86.185
9 | 1.346 | 0.01574 | -0.081 | 85.488
9.5 | 1.386 | 0.01647 | -0.082 | 84.173
10 | 1.423 | 0.01723 | -0.084 | 82.623
10.5 | 1.457 | 0.01791 | -0.085 | 81.38
11 | 1.488 | 0.01885 | -0.086 | 78.95
11.5 | 1.514 | 0.01966 | -0.087 | 77.026
12 | 1.537 | 0.0206 | -0.088 | 74.623
12.5 | 1.556 | 0.02159 | -0.089 | 72.065
13 | 1.571 | 0.02262 | -0.09 | 69.45
13.5 | 1.581 | 0.02381 | -0.092 | 66.402
14 | 1.587 | 0.02501 | -0.093 | 63.461
14.5 | 1.585 | 0.02622 | -0.094 | 60.438
15 | 1.577 | 0.02758 | -0.095 | 57.179
15.5 | 1.565 | 0.0288 | -0.096 | 54.341
16 | 1.548 | 0.03066 | -0.097 | 50.489
16.5 | 1.528 | 0.03224 | -0.098 | 47.386
17 | 1.504 | 0.03376 | -0.099 | 44.537
17.5 | 1.476 | 0.03563 | -0.099 | 41.426
18 | 1.446 | 0.03735 | -0.1 | 38.702
18.5 | 1.411 | 0.03989 | -0.101 | 35.386
19 | 1.173 | 0.15154 | -0.054 | 7.738

## 84. Re 6M Mach 0.10 (2)
BIGFOIL.COM POLAR EXPORT
NACA66-419 a=0.5
NACA66-419 a=0.5 |  |  |  | Cl Max: | 1.5423 | at alpha= | 20 | deg
XFOIL ncrit=9 |  |  |  | L/D Max: | 186.05 | at alpha= | 3.5 | deg
Re: | 6000000 |  |  | Cd Min: | 0.06203 | at alpha= | 20 | deg
Mach: | 0.1 |  |  | Cl=0 at alpha= | -3.139 | deg
|  |  |  | @ Cl=0.1, Cd= | 0.0060485
|  |  |  | @ Cl=0.4, Cd= | 0.0036421
|  |  |  | @ Cl=0.6, Cd= | 0.0036855
alpha (deg) | Cl | Cd | Cm | Cl/Cd
-20 | -1.3528 | 0.03159 | -0.1054 | -42.8237
-19.5 | -1.3362 | 0.02911 | -0.1039 | -45.9018
-19 | -1.3172 | 0.02689 | -0.1022 | -48.9848
-18.5 | -1.2938 | 0.02505 | -0.1006 | -51.6487
-18 | -1.266 | 0.02355 | -0.0991 | -53.758
-17.5 | -1.2396 | 0.02202 | -0.0972 | -56.2943
-17 | -1.2078 | 0.02085 | -0.0957 | -57.9281
-16.5 | -1.1763 | 0.01968 | -0.0939 | -59.7713
-16 | -1.1433 | 0.01864 | -0.0922 | -61.3358
-15.5 | -1.1096 | 0.01763 | -0.0905 | -62.9382
-15 | -1.0714 | 0.01685 | -0.0891 | -63.5846
-14.5 | -1.0357 | 0.01598 | -0.0874 | -64.8123
-14 | -0.9969 | 0.01527 | -0.0859 | -65.2849
-13.5 | -0.9605 | 0.01446 | -0.084 | -66.4246
-13 | -0.9249 | 0.01361 | -0.0819 | -67.9574
-12.5 | -0.8872 | 0.01285 | -0.0799 | -69.0428
-12 | -0.8463 | 0.01225 | -0.0783 | -69.0857
-11.5 | -0.8053 | 0.01166 | -0.0767 | -69.0652
-11 | -0.7624 | 0.01119 | -0.0753 | -68.1323
-10.5 | -0.7192 | 0.01074 | -0.0739 | -66.9646
-10 | -0.6756 | 0.01032 | -0.0724 | -65.4651
-9.5 | -0.6325 | 0.00991 | -0.0709 | -63.8244
-9 | -0.5883 | 0.00956 | -0.0694 | -61.5377
-8.5 | -0.5456 | 0.00918 | -0.0675 | -59.4336
-8 | -0.5079 | 0.00875 | -0.0645 | -58.0457
-7.5 | -0.4638 | 0.00846 | -0.0628 | -54.8227
-7 | -0.4141 | 0.00819 | -0.0622 | -50.5617
-6.5 | -0.3628 | 0.00794 | -0.0619 | -45.6927
-6 | -0.3104 | 0.00771 | -0.0618 | -40.2594
-5.5 | -0.2578 | 0.00748 | -0.0617 | -34.4652
-5 | -0.2047 | 0.00724 | -0.0617 | -28.2735
-4.5 | -0.1503 | 0.00706 | -0.062 | -21.289
-4 | -0.0954 | 0.0069 | -0.0624 | -13.8261
-3.5 | -0.0405 | 0.00674 | -0.0628 | -6.0089
-3 | 0.0156 | 0.00655 | -0.0634 | 2.3817
-2.5 | 0.0711 | 0.00633 | -0.064 | 11.2322
-2 | 0.1214 | 0.00584 | -0.0636 | 20.7877
-1.5 | 0.1713 | 0.00528 | -0.0632 | 32.4432
-1 | 0.2212 | 0.00465 | -0.0629 | 47.5699
-0.5 | 0.2672 | 0.00363 | -0.062 | 73.6088
0 | 0.3273 | 0.00362 | -0.0634 | 90.4144
0.5 | 0.387 | 0.00364 | -0.0648 | 106.3187
1 | 0.4486 | 0.00365 | -0.0665 | 122.9041
1.5 | 0.5093 | 0.00363 | -0.0681 | 140.303
2 | 0.5693 | 0.00366 | -0.0695 | 155.5464
2.5 | 0.6294 | 0.00371 | -0.071 | 169.6496
3 | 0.6883 | 0.0038 | -0.0722 | 181.1316
3.5 | 0.7442 | 0.004 | -0.0729 | 186.05
4.5 | 0.7868 | 0.00599 | -0.0607 | 131.3523
5 | 0.7793 | 0.00695 | -0.0489 | 112.1295
5.5 | 0.7819 | 0.00823 | -0.0401 | 95.0061
6 | 0.7799 | 0.00995 | -0.0311 | 78.3819
7 | 0.7951 | 0.01335 | -0.0178 | 59.5581
7.5 | 0.8126 | 0.01488 | -0.013 | 54.6102
8 | 0.8315 | 0.01648 | -0.0087 | 50.4551
8.5 | 0.8622 | 0.01766 | -0.0063 | 48.8222
9 | 0.8981 | 0.01862 | -0.0046 | 48.2331
9.5 | 0.9329 | 0.0197 | -0.0029 | 47.3553
10 | 0.969 | 0.02073 | -0.0014 | 46.7438
10.5 | 1.0037 | 0.02185 | 0.0002 | 45.9359
11 | 1.0379 | 0.02304 | 0.0017 | 45.0477
11.5 | 1.0736 | 0.02416 | 0.003 | 44.4371
12 | 1.1047 | 0.0256 | 0.0047 | 43.1523
12.5 | 1.1381 | 0.02688 | 0.0061 | 42.34
13 | 1.1708 | 0.02828 | 0.0074 | 41.4003
13.5 | 1.2028 | 0.02974 | 0.0087 | 40.4438
14 | 1.2336 | 0.03128 | 0.0101 | 39.4373
14.5 | 1.2605 | 0.0331 | 0.0117 | 38.0816
15 | 1.2899 | 0.03475 | 0.013 | 37.1194
15.5 | 1.3133 | 0.03666 | 0.0151 | 35.8238
16 | 1.378 | 0.03899 | 0.0081 | 35.3424
16.5 | 1.447 | 0.04224 | -0.0009 | 34.2566
17 | 1.4537 | 0.04428 | 0.0043 | 32.8297
17.5 | 1.4692 | 0.04723 | 0.0061 | 31.1073
18 | 1.4881 | 0.04987 | 0.0076 | 29.8396
18.5 | 1.505 | 0.05275 | 0.0091 | 28.5308
19 | 1.5214 | 0.05566 | 0.0105 | 27.3338
19.5 | 1.533 | 0.05873 | 0.0124 | 26.1025
20 | 1.5423 | 0.06203 | 0.0142 | 24.8638

## 85. Re 6M Mach 0.25 (1)
BIGFOIL.COM POLAR EXPORT
NACA66-419 a=0.5
NACA66-419 a=0.5 |  |  |  | Cl Max: | 1.519 | at alpha= | 12.5 | deg
JavaFoil+Calcfoil stall+Eppler ext transition |  |  |  | L/D Max: | 140.068 | at alpha= | 3 | deg
Re: | 6000000 |  |  | Cd Min: | 0.00358 | at alpha= | -0.5 | deg
Mach: | 0.25 |  |  | Cl=0 at alpha= | -2.7031 | deg
|  |  |  | @ Cl=0.1, Cd= | 0.0064504
|  |  |  | @ Cl=0.4, Cd= | 0.0043431
|  |  |  | @ Cl=0.6, Cd= | 0.0048506
alpha (deg) | Cl | Cd | Cm | Cl/Cd
-18.5 | -0.522 | 0.16642 | -0.005 | -3.138
-18 | -0.573 | 0.1557 | -0.006 | -3.682
-17.5 | -0.62 | 0.14739 | -0.007 | -4.21
-17 | -0.663 | 0.13724 | -0.007 | -4.834
-16.5 | -0.702 | 0.13036 | -0.008 | -5.385
-16 | -0.736 | 0.12177 | -0.009 | -6.042
-15.5 | -0.764 | 0.11323 | -0.009 | -6.751
-15 | -0.787 | 0.1077 | -0.01 | -7.311
-14.5 | -0.805 | 0.1005 | -0.011 | -8.012
-14 | -0.813 | 0.0946 | -0.012 | -8.596
-13.5 | -0.955 | 0.02033 | -0.022 | -46.964
-13 | -0.955 | 0.01766 | -0.024 | -54.084
-12.5 | -0.947 | 0.01596 | -0.025 | -59.311
-12 | -0.932 | 0.01463 | -0.027 | -63.686
-11.5 | -0.91 | 0.01373 | -0.028 | -66.251
-11 | -0.883 | 0.01296 | -0.029 | -68.125
-10.5 | -0.851 | 0.0123 | -0.031 | -69.147
-10 | -0.815 | 0.01165 | -0.032 | -69.903
-9.5 | -0.775 | 0.01108 | -0.033 | -69.874
-9 | -0.731 | 0.01051 | -0.035 | -69.513
-8.5 | -0.684 | 0.01006 | -0.036 | -67.99
-8 | -0.634 | 0.00965 | -0.038 | -65.652
-7.5 | -0.581 | 0.00925 | -0.039 | -62.804
-7 | -0.526 | 0.00895 | -0.04 | -58.813
-6.5 | -0.47 | 0.00859 | -0.042 | -54.699
-6 | -0.411 | 0.00832 | -0.043 | -49.44
-5.5 | -0.351 | 0.00805 | -0.045 | -43.669
-5 | -0.29 | 0.00781 | -0.046 | -37.16
-4.5 | -0.228 | 0.00757 | -0.048 | -30.13
-4 | -0.165 | 0.00734 | -0.049 | -22.516
-3.5 | -0.102 | 0.00713 | -0.051 | -14.28
-3 | -0.038 | 0.00634 | -0.052 | -5.977
-2.5 | 0.026 | 0.00625 | -0.054 | 4.22
-2 | 0.091 | 0.00685 | -0.055 | 13.32
-1.5 | 0.157 | 0.00392 | -0.057 | 39.964
-1 | 0.221 | 0.00402 | -0.058 | 55.052
-0.5 | 0.286 | 0.00358 | -0.059 | 79.952
0 | 0.349 | 0.00412 | -0.061 | 84.831
0.5 | 0.413 | 0.0044 | -0.062 | 93.797
1 | 0.477 | 0.00456 | -0.063 | 104.488
1.5 | 0.54 | 0.00471 | -0.064 | 114.715
2 | 0.604 | 0.00486 | -0.066 | 124.149
2.5 | 0.667 | 0.00503 | -0.067 | 132.442
3 | 0.73 | 0.00521 | -0.068 | 140.068
3.5 | 0.791 | 0.00579 | -0.07 | 136.638
4 | 0.847 | 0.00644 | -0.071 | 131.622
4.5 | 0.907 | 0.00713 | -0.072 | 127.086
5 | 0.964 | 0.00806 | -0.073 | 119.621
5.5 | 1.018 | 0.01227 | -0.074 | 82.975
6 | 1.075 | 0.0128 | -0.076 | 83.945
6.5 | 1.13 | 0.01342 | -0.077 | 84.215
7 | 1.184 | 0.01401 | -0.078 | 84.47
7.5 | 1.234 | 0.01461 | -0.079 | 84.467
8 | 1.281 | 0.01529 | -0.081 | 83.799
8.5 | 1.326 | 0.016 | -0.082 | 82.842
9 | 1.367 | 0.01671 | -0.083 | 81.808
9.5 | 1.404 | 0.01753 | -0.084 | 80.085
10 | 1.436 | 0.01829 | -0.086 | 78.522
10.5 | 1.464 | 0.01927 | -0.087 | 75.947
11 | 1.486 | 0.0201 | -0.088 | 73.952
11.5 | 1.503 | 0.02131 | -0.089 | 70.542
12 | 1.514 | 0.02238 | -0.09 | 67.655
12.5 | 1.519 | 0.02363 | -0.092 | 64.266
13 | 1.517 | 0.02492 | -0.093 | 60.871
13.5 | 1.508 | 0.02622 | -0.094 | 57.517
14 | 1.493 | 0.02778 | -0.095 | 53.729
14.5 | 1.463 | 0.02945 | -0.096 | 49.684
15 | 1.425 | 0.03136 | -0.097 | 45.437
15.5 | 1.379 | 0.03318 | -0.098 | 41.567
16 | 1.325 | 0.03553 | -0.099 | 37.303
16.5 | 1.264 | 0.03819 | -0.1 | 33.098
17 | 1.196 | 0.04125 | -0.1 | 29.003
17.5 | 1.121 | 0.04578 | -0.101 | 24.478

## 86. Re 6M Mach 0.25 (2)
BIGFOIL.COM POLAR EXPORT
NACA66-419 a=0.5
NACA66-419 a=0.5 |  |  |  | Cl Max: | 1.4996 | at alpha= | 20 | deg
XFOIL ncrit=9 |  |  |  | L/D Max: | 190.099 | at alpha= | 3.5 | deg
Re: | 6000000 |  |  | Cd Min: | 0.07514 | at alpha= | 20 | deg
Mach: | 0.25 |  |  | Cl=0 at alpha= | -3.193 | deg
|  |  |  | @ Cl=0.1, Cd= | 0.0062462
|  |  |  | @ Cl=0.4, Cd= | 0.0036899
|  |  |  | @ Cl=0.6, Cd= | 0.0037287
alpha (deg) | Cl | Cd | Cm | Cl/Cd
-20 | -1.2919 | 0.04523 | -0.1241 | -28.5629
-19 | -1.2676 | 0.03727 | -0.1234 | -34.0113
-18.5 | -1.2574 | 0.03361 | -0.1219 | -37.4115
-18 | -1.2373 | 0.03088 | -0.1202 | -40.068
-17.5 | -1.2232 | 0.02792 | -0.1177 | -43.8109
-17 | -1.1913 | 0.02619 | -0.1158 | -45.4868
-16.5 | -1.1621 | 0.02443 | -0.1136 | -47.5686
-16 | -1.1309 | 0.02283 | -0.1112 | -49.5357
-15.5 | -1.1008 | 0.02124 | -0.1086 | -51.8267
-15 | -1.0631 | 0.02011 | -0.1065 | -52.8642
-14.5 | -1.0337 | 0.01862 | -0.1035 | -55.5156
-14 | -0.992 | 0.01779 | -0.1016 | -55.7617
-13.5 | -0.9573 | 0.01664 | -0.0989 | -57.53
-13 | -0.9182 | 0.0157 | -0.0965 | -58.4841
-12.5 | -0.8862 | 0.01445 | -0.0932 | -61.3287
-12 | -0.8478 | 0.01352 | -0.0906 | -62.7071
-11.5 | -0.8066 | 0.01274 | -0.0883 | -63.3124
-11 | -0.7623 | 0.01214 | -0.0863 | -62.7924
-10.5 | -0.7178 | 0.01158 | -0.0844 | -61.9862
-10 | -0.6732 | 0.01104 | -0.0825 | -60.9783
-9.5 | -0.6289 | 0.01051 | -0.0805 | -59.8382
-9 | -0.5826 | 0.01008 | -0.0787 | -57.7976
-8.5 | -0.5368 | 0.00963 | -0.0769 | -55.7425
-8 | -0.4927 | 0.00915 | -0.0747 | -53.847
-7.5 | -0.4506 | 0.00866 | -0.0721 | -52.0323
-7 | -0.4083 | 0.00836 | -0.0693 | -48.8397
-6.5 | -0.3611 | 0.00811 | -0.0676 | -44.5253
-6 | -0.3091 | 0.00786 | -0.0668 | -39.3257
-5.5 | -0.2556 | 0.00763 | -0.0664 | -33.4993
-5 | -0.2023 | 0.00738 | -0.0659 | -27.4119
-4.5 | -0.1476 | 0.00718 | -0.0658 | -20.5571
-4 | -0.0916 | 0.00703 | -0.066 | -13.0299
-3.5 | -0.0353 | 0.00681 | -0.0662 | -5.1836
-3 | 0.0222 | 0.00664 | -0.0667 | 3.3434
-2.5 | 0.0793 | 0.00643 | -0.0672 | 12.3328
-2 | 0.1311 | 0.00597 | -0.0667 | 21.9598
-1.5 | 0.1808 | 0.00538 | -0.0659 | 33.6059
-1 | 0.2311 | 0.00474 | -0.0654 | 48.7553
-0.5 | 0.2768 | 0.00368 | -0.0641 | 75.2174
0 | 0.3389 | 0.00368 | -0.0656 | 92.0924
0.5 | 0.4008 | 0.00369 | -0.067 | 108.6179
1 | 0.4645 | 0.0037 | -0.0688 | 125.5405
1.5 | 0.5272 | 0.00368 | -0.0704 | 143.2609
2 | 0.5891 | 0.00372 | -0.0719 | 158.3602
2.5 | 0.6514 | 0.00377 | -0.0734 | 172.7851
3 | 0.7121 | 0.00386 | -0.0746 | 184.4819
3.5 | 0.7699 | 0.00405 | -0.0752 | 190.0988
4 | 0.806 | 0.00484 | -0.0716 | 166.5289
4.5 | 0.7929 | 0.00601 | -0.0581 | 131.9301
5 | 0.7786 | 0.00743 | -0.0453 | 104.7914
5.5 | 0.7829 | 0.00887 | -0.0368 | 88.2638
6 | 0.7822 | 0.01072 | -0.0281 | 72.9664
6.5 | 0.7848 | 0.01265 | -0.0204 | 62.0395
7 | 0.7871 | 0.01476 | -0.0131 | 53.3266
7.5 | 0.8037 | 0.01648 | -0.0081 | 48.7682
8 | 0.823 | 0.01822 | -0.0037 | 45.1701
9 | 0.8935 | 0.02053 | 0.0004 | 43.5217
9.5 | 0.9289 | 0.02176 | 0.0023 | 42.6884
10 | 0.9667 | 0.02289 | 0.0038 | 42.2324
10.5 | 1.0009 | 0.02423 | 0.0057 | 41.3083
11 | 1.0377 | 0.0255 | 0.0073 | 40.6941
11.5 | 1.0724 | 0.02688 | 0.009 | 39.8958
12 | 1.1054 | 0.02843 | 0.0108 | 38.8815
12.5 | 1.1409 | 0.02985 | 0.0123 | 38.2211
13.5 | 1.2056 | 0.03324 | 0.0155 | 36.2696
14 | 1.2314 | 0.03545 | 0.0176 | 34.7362
14.5 | 1.2638 | 0.03726 | 0.019 | 33.9184
15 | 1.2914 | 0.03941 | 0.0207 | 32.7683
16 | 1.3596 | 0.04437 | 0.0205 | 30.6423
16.5 | 1.4227 | 0.0488 | 0.012 | 29.1537
17 | 1.4376 | 0.05167 | 0.015 | 27.8227
17.5 | 1.4544 | 0.05485 | 0.017 | 26.516
18 | 1.4664 | 0.05832 | 0.0193 | 25.144
18.5 | 1.4746 | 0.06203 | 0.0217 | 23.7724
19 | 1.4858 | 0.06582 | 0.0234 | 22.5737
19.5 | 1.4939 | 0.07022 | 0.0245 | 21.2746
20 | 1.4996 | 0.07514 | 0.025 | 19.9574

## 87. Re 6M Mach 0.50 (1)
BIGFOIL.COM POLAR EXPORT
NACA66-419 a=0.5
NACA66-419 a=0.5 |  |  |  | Cl Max: | 1.401 | at alpha= | 19.5 | deg
JavaFoil+Calcfoil stall+Eppler ext transition |  |  |  | L/D Max: | 136.838 | at alpha= | 3 | deg
Re: | 6000000 |  |  | Cd Min: | 0.0041 | at alpha= | -1.5 | deg
Mach: | 0.5 |  |  | Cl=0 at alpha= | -2.7042 | deg
|  |  |  | @ Cl=0.1, Cd= | 0.0071725
|  |  |  | @ Cl=0.4, Cd= | 0.0046197
|  |  |  | @ Cl=0.6, Cd= | 0.00523
alpha (deg) | Cl | Cd | Cm | Cl/Cd
-20 | -0.987 | 0.15539 | -0.005 | -6.353
-19.5 | -0.957 | 0.15357 | -0.006 | -6.231
-19 | -0.927 | 0.14738 | -0.006 | -6.293
-18.5 | -0.899 | 0.14283 | -0.007 | -6.297
-18 | -0.875 | 0.13791 | -0.008 | -6.348
-17.5 | -0.844 | 0.13351 | -0.009 | -6.32
-17 | -0.814 | 0.12815 | -0.009 | -6.351
-16.5 | -0.786 | 0.12487 | -0.01 | -6.292
-16 | -0.758 | 0.11906 | -0.01 | -6.364
-15.5 | -0.73 | 0.11791 | -0.011 | -6.193
-15 | -0.7 | 0.11182 | -0.011 | -6.263
-14.5 | -0.672 | 0.10228 | -0.012 | -6.572
-14 | -0.644 | 0.10375 | -0.013 | -6.206
-13.5 | -0.616 | 0.10147 | -0.013 | -6.068
-13 | -0.588 | 0.09787 | -0.014 | -6.003
-12.5 | -0.559 | 0.09277 | -0.015 | -6.024
-12 | -0.53 | 0.08416 | -0.015 | -6.302
-11.5 | -0.502 | 0.07618 | -0.016 | -6.594
-11 | -0.474 | 0.07127 | -0.017 | -6.651
-10.5 | -0.447 | 0.06433 | -0.019 | -6.947
-10 | -0.417 | 0.06699 | -0.018 | -6.23
-9.5 | -0.388 | 0.06881 | -0.018 | -5.638
-9 | -0.359 | 0.06016 | -0.019 | -5.975
-8.5 | -0.485 | 0.05279 | -0.021 | -9.194
-8 | -0.613 | 0.01206 | -0.042 | -50.798
-7.5 | -0.592 | 0.01121 | -0.043 | -52.842
-7 | -0.553 | 0.01048 | -0.045 | -52.72
-6.5 | -0.502 | 0.00994 | -0.046 | -50.512
-6 | -0.445 | 0.00951 | -0.048 | -46.804
-5.5 | -0.384 | 0.0091 | -0.05 | -42.163
-5 | -0.319 | 0.00875 | -0.051 | -36.412
-4.5 | -0.251 | 0.00846 | -0.053 | -29.719
-4 | -0.183 | 0.00777 | -0.054 | -23.504
-3.5 | -0.113 | 0.00777 | -0.056 | -14.492
-3 | -0.042 | 0.00756 | -0.057 | -5.557
-2.5 | 0.029 | 0.00735 | -0.059 | 3.978
-2 | 0.101 | 0.00717 | -0.061 | 14.08
-1.5 | 0.175 | 0.0041 | -0.063 | 42.708
-1 | 0.248 | 0.00414 | -0.064 | 59.828
-0.5 | 0.32 | 0.0042 | -0.066 | 76.172
0 | 0.388 | 0.00457 | -0.067 | 84.888
0.5 | 0.458 | 0.00486 | -0.069 | 94.317
1 | 0.529 | 0.00502 | -0.07 | 105.365
1.5 | 0.6 | 0.00523 | -0.072 | 114.699
2 | 0.67 | 0.00545 | -0.073 | 122.827
2.5 | 0.74 | 0.00569 | -0.074 | 130.011
3 | 0.81 | 0.00592 | -0.076 | 136.838
3.5 | 0.878 | 0.00679 | -0.077 | 129.422
4 | 0.938 | 0.00774 | -0.079 | 121.141
4.5 | 1.002 | 0.00878 | -0.08 | 114.185
5 | 1.065 | 0.00985 | -0.081 | 108.138
5.5 | 1.123 | 0.01488 | -0.082 | 75.465
6 | 1.181 | 0.01577 | -0.084 | 74.88
6.5 | 1.236 | 0.01661 | -0.085 | 74.441
7 | 1.287 | 0.01749 | -0.087 | 73.577
7.5 | 1.327 | 0.01851 | -0.088 | 71.67
8 | 1.354 | 0.01969 | -0.09 | 68.785
8.5 | 1.363 | 0.02095 | -0.091 | 65.054
9 | 1.339 | 0.0222 | -0.092 | 60.311
9.5 | 1.233 | 0.02444 | -0.094 | 50.467
10 | 0.854 | 0.02686 | -0.095 | 31.787
10.5 | 0.886 | 0.02736 | -0.096 | 32.393
11 | 0.918 | 0.02936 | -0.097 | 31.252
11.5 | 0.802 | 0.07983 | -0.052 | 10.046
12 | 0.981 | 0.03148 | -0.1 | 31.168
12.5 | 1.011 | 0.03418 | -0.101 | 29.582
13 | 1.039 | 0.03766 | -0.102 | 27.591
13.5 | 0.917 | 0.09936 | -0.062 | 9.232
14 | 0.949 | 0.10635 | -0.066 | 8.92
14.5 | 0.967 | 0.10767 | -0.058 | 8.979
15 | 1.15 | 0.05132 | -0.105 | 22.418
15.5 | 1.057 | 0.10835 | -0.082 | 9.751
16 | 1.061 | 0.11932 | -0.072 | 8.892
16.5 | 1.237 | 0.05979 | -0.108 | 20.685
17 | 1.107 | 0.13054 | -0.068 | 8.484
17.5 | 1.283 | 0.06771 | -0.109 | 18.944
18 | 1.323 | 0.06795 | -0.111 | 19.473
18.5 | 1.191 | 0.1435 | -0.074 | 8.3
19 | 1.253 | 0.13215 | -0.09 | 9.484
19.5 | 1.401 | 0.07793 | -0.113 | 17.981
20 | 1.37 | 0.11143 | -0.106 | 12.295

## 88. Re 6M Mach 0.50 (2)
BIGFOIL.COM POLAR EXPORT
NACA66-419 a=0.5
NACA66-419 a=0.5 |  |  |  | Cl Max: | 1.183 | at alpha= | 14 | deg
XFOIL ncrit=9 |  |  |  | L/D Max: | 199.112 | at alpha= | 3.5 | deg
Re: | 6000000 |  |  | Cd Min: | 0.15149 | at alpha= | 18.5 | deg
Mach: | 0.5 |  |  | Cl=0 at alpha= | -3.5676 | deg
|  |  |  | @ Cl=0.1, Cd= | 0.0069204
|  |  |  | @ Cl=0.4, Cd= | 0.0039485
|  |  |  | @ Cl=0.6, Cd= | 0.0039887
alpha (deg) | Cl | Cd | Cm | Cl/Cd
-14.5 | -0.2742 | 0.11313 | -0.1085 | -2.4238
-14 | -0.284 | 0.10206 | -0.115 | -2.7827
-13.5 | -0.3315 | 0.08596 | -0.1248 | -3.8564
-13 | -0.3485 | 0.07437 | -0.132 | -4.686
-12.5 | -0.4017 | 0.05682 | -0.1445 | -7.0697
-12 | -0.426 | 0.04702 | -0.1503 | -9.06
-11.5 | -0.4574 | 0.0391 | -0.1514 | -11.6982
-11 | -0.4982 | 0.03199 | -0.1486 | -15.5736
-10.5 | -0.5175 | 0.02701 | -0.1436 | -19.1596
-10 | -0.5386 | 0.02202 | -0.1366 | -24.4596
-9.5 | -0.5387 | 0.01795 | -0.1296 | -30.0111
-9 | -0.5171 | 0.01507 | -0.1234 | -34.3132
-8.5 | -0.4823 | 0.01331 | -0.1181 | -36.2359
-8 | -0.4416 | 0.01203 | -0.1134 | -36.7082
-7.5 | -0.3969 | 0.01103 | -0.1092 | -35.9837
-7 | -0.3515 | 0.01015 | -0.1052 | -34.6305
-6.5 | -0.3006 | 0.00952 | -0.102 | -31.5756
-6 | -0.2487 | 0.00898 | -0.0992 | -27.6949
-5.5 | -0.1962 | 0.00854 | -0.0965 | -22.9742
-5 | -0.1431 | 0.00815 | -0.0941 | -17.5583
-4.5 | -0.0926 | 0.00773 | -0.0912 | -11.9793
-4 | -0.0448 | 0.00745 | -0.0878 | -6.0134
-3.5 | 0.007 | 0.00726 | -0.0852 | 0.96419
-3 | 0.065 | 0.00703 | -0.084 | 9.2461
-2.5 | 0.1257 | 0.00684 | -0.0834 | 18.3772
-2 | 0.1852 | 0.00659 | -0.0827 | 28.1032
-0.5 | 0.3171 | 0.00397 | -0.073 | 79.8741
0 | 0.389 | 0.00395 | -0.0748 | 98.481
0.5 | 0.4608 | 0.00394 | -0.0766 | 116.9543
1 | 0.5334 | 0.00397 | -0.0785 | 134.3577
1.5 | 0.6046 | 0.00399 | -0.0801 | 151.5288
2 | 0.6742 | 0.00405 | -0.0814 | 166.4691
2.5 | 0.7463 | 0.00407 | -0.083 | 183.3661
3 | 0.8142 | 0.00417 | -0.0837 | 195.2518
3.5 | 0.8741 | 0.00439 | -0.0826 | 199.1116
4 | 0.9038 | 0.00487 | -0.0756 | 185.5852
4.5 | 0.8714 | 0.00645 | -0.0576 | 135.1008
5 | 0.8227 | 0.00937 | -0.039 | 87.8015
5.5 | 0.7978 | 0.01216 | -0.0257 | 65.6086
6 | 0.7765 | 0.01516 | -0.0138 | 51.2203
6.5 | 0.7785 | 0.01768 | -0.0058 | 44.0328
7 | 0.78 | 0.0204 | 0.0018 | 38.2353
7.5 | 0.7796 | 0.02342 | 0.0091 | 33.2878
8 | 0.7973 | 0.02588 | 0.0141 | 30.8076
8.5 | 0.8376 | 0.02746 | 0.0165 | 30.5025
9 | 0.8791 | 0.02904 | 0.0188 | 30.272
9.5 | 0.9188 | 0.03084 | 0.0212 | 29.7925
10 | 0.96 | 0.03262 | 0.0236 | 29.4298
10.5 | 0.9981 | 0.03466 | 0.0261 | 28.7969
11 | 1.0361 | 0.03682 | 0.0286 | 28.1396
11.5 | 1.0711 | 0.03927 | 0.0313 | 27.2753
12 | 1.1039 | 0.04199 | 0.034 | 26.2896
12.5 | 1.1355 | 0.04495 | 0.0367 | 25.2614
13 | 1.1623 | 0.0484 | 0.0394 | 24.0145
13.5 | 1.1772 | 0.05292 | 0.0421 | 22.2449
14 | 1.183 | 0.05843 | 0.0445 | 20.2464
14.5 | 1.1805 | 0.06495 | 0.0462 | 18.1755
15 | 1.1669 | 0.07286 | 0.0469 | 16.0156
15.5 | 1.1479 | 0.08188 | 0.0462 | 14.0193
16 | 1.1256 | 0.09191 | 0.0439 | 12.2468
16.5 | 1.1025 | 0.10284 | 0.0399 | 10.7205
17 | 1.0794 | 0.11437 | 0.0345 | 9.4378
17.5 | 1.0545 | 0.12673 | 0.0278 | 8.3208
18 | 1.0333 | 0.13902 | 0.0205 | 7.4327
18.5 | 1.0113 | 0.15149 | 0.013 | 6.6757

## 89. Re 7M Mach 0.00 (1)
BIGFOIL.COM POLAR EXPORT
NACA66-419 a=0.5
NACA66-419 a=0.5 |  |  |  | Cl Max: | 1.6 | at alpha= | 14.5 | deg
JavaFoil+Calcfoil stall+Eppler ext transition |  |  |  | L/D Max: | 133.453 | at alpha= | 2.5 | deg
Re: | 7000000 |  |  | Cd Min: | 0.00375 | at alpha= | 0 | deg
Mach: | 0 |  |  | Cl=0 at alpha= | -2.7064 | deg
|  |  |  | @ Cl=0.1, Cd= | 0.0048638
|  |  |  | @ Cl=0.4, Cd= | 0.0042715
|  |  |  | @ Cl=0.6, Cd= | 0.0047344
alpha (deg) | Cl | Cd | Cm | Cl/Cd
-20 | -0.839 | 0.16123 | -0.004 | -5.201
-19.5 | -0.855 | 0.15481 | -0.005 | -5.523
-19 | -0.87 | 0.14619 | -0.005 | -5.953
-18.5 | -0.884 | 0.13931 | -0.006 | -6.346
-18 | -0.897 | 0.13115 | -0.007 | -6.838
-17.5 | -0.907 | 0.12446 | -0.007 | -7.284
-17 | -0.915 | 0.11715 | -0.008 | -7.809
-16.5 | -0.922 | 0.1095 | -0.009 | -8.416
-16 | -0.926 | 0.10195 | -0.01 | -9.084
-15.5 | -0.93 | 0.09366 | -0.011 | -9.925
-15 | -1.083 | 0.0189 | -0.018 | -57.29
-14.5 | -1.078 | 0.0175 | -0.019 | -61.611
-14 | -1.066 | 0.01636 | -0.021 | -65.144
-13.5 | -1.046 | 0.01526 | -0.022 | -68.563
-13 | -1.024 | 0.01421 | -0.023 | -72.018
-12.5 | -0.997 | 0.01344 | -0.025 | -74.142
-12 | -0.966 | 0.01282 | -0.026 | -75.372
-11.5 | -0.933 | 0.01216 | -0.027 | -76.71
-11 | -0.897 | 0.01157 | -0.028 | -77.514
-10.5 | -0.857 | 0.01105 | -0.03 | -77.556
-10 | -0.815 | 0.01055 | -0.031 | -77.283
-9.5 | -0.771 | 0.01007 | -0.032 | -76.502
-9 | -0.723 | 0.00968 | -0.034 | -74.705
-8.5 | -0.674 | 0.00928 | -0.035 | -72.688
-8 | -0.623 | 0.00899 | -0.036 | -69.287
-7.5 | -0.57 | 0.00865 | -0.038 | -65.887
-7 | -0.515 | 0.00838 | -0.039 | -61.448
-6.5 | -0.458 | 0.00809 | -0.041 | -56.676
-6 | -0.401 | 0.00784 | -0.042 | -51.14
-5.5 | -0.342 | 0.0076 | -0.043 | -45.019
-5 | -0.282 | 0.00738 | -0.045 | -38.27
-4.5 | -0.222 | 0.00651 | -0.046 | -34.073
-4 | -0.161 | 0.00633 | -0.048 | -25.384
-3.5 | -0.099 | 0.00705 | -0.049 | -14.062
-3 | -0.037 | 0.00686 | -0.051 | -5.373
-2.5 | 0.026 | 0.00669 | -0.052 | 3.83
-2 | 0.088 | 0.00492 | -0.053 | 17.94
-1.5 | 0.152 | 0.00462 | -0.055 | 32.787
-1 | 0.214 | 0.00383 | -0.056 | 56.024
-0.5 | 0.277 | 0.00413 | -0.058 | 67.06
0 | 0.339 | 0.00375 | -0.059 | 90.34
0.5 | 0.401 | 0.00428 | -0.06 | 93.638
1 | 0.463 | 0.00442 | -0.061 | 104.745
1.5 | 0.524 | 0.00455 | -0.063 | 115.098
2 | 0.586 | 0.0047 | -0.064 | 124.6
2.5 | 0.647 | 0.00485 | -0.065 | 133.453
3 | 0.707 | 0.00537 | -0.066 | 131.705
3.5 | 0.767 | 0.00589 | -0.068 | 130.332
4 | 0.822 | 0.0065 | -0.069 | 126.509
4.5 | 0.88 | 0.00722 | -0.07 | 121.898
5 | 0.937 | 0.00782 | -0.071 | 119.814
5.5 | 0.993 | 0.00851 | -0.072 | 116.69
6 | 1.046 | 0.01182 | -0.073 | 88.46
6.5 | 1.1 | 0.01234 | -0.075 | 89.145
7 | 1.153 | 0.01285 | -0.076 | 89.791
7.5 | 1.204 | 0.01337 | -0.077 | 90.031
8 | 1.253 | 0.01396 | -0.078 | 89.742
8.5 | 1.299 | 0.01456 | -0.08 | 89.211
9 | 1.342 | 0.01516 | -0.081 | 88.561
9.5 | 1.383 | 0.01583 | -0.082 | 87.404
10 | 1.421 | 0.01645 | -0.083 | 86.392
10.5 | 1.456 | 0.0173 | -0.084 | 84.183
11 | 1.488 | 0.0181 | -0.086 | 82.22
11.5 | 1.516 | 0.01886 | -0.087 | 80.351
12 | 1.54 | 0.01976 | -0.088 | 77.931
12.5 | 1.561 | 0.0207 | -0.089 | 75.404
13 | 1.577 | 0.02164 | -0.09 | 72.898
13.5 | 1.59 | 0.02277 | -0.091 | 69.84
14 | 1.599 | 0.02381 | -0.092 | 67.151
14.5 | 1.6 | 0.02507 | -0.093 | 63.82
15 | 1.596 | 0.02632 | -0.094 | 60.632
15.5 | 1.588 | 0.02763 | -0.095 | 57.464
16 | 1.575 | 0.02915 | -0.096 | 54.026
16.5 | 1.559 | 0.03064 | -0.097 | 50.89
17 | 1.54 | 0.03217 | -0.098 | 47.861
17.5 | 1.517 | 0.03378 | -0.099 | 44.916
18 | 1.492 | 0.03525 | -0.1 | 42.322
18.5 | 1.463 | 0.03794 | -0.101 | 38.546
19 | 1.432 | 0.03993 | -0.102 | 35.869
19.5 | 1.4 | 0.0422 | -0.102 | 33.175

## 90. Re 7M Mach 0.00 (2)
BIGFOIL.COM POLAR EXPORT
NACA66-419 a=0.5
NACA66-419 a=0.5 |  |  |  | Cl Max: | 1.5819 | at alpha= | 20 | deg
XFOIL ncrit=9 |  |  |  | L/D Max: | 185.447 | at alpha= | 3 | deg
Re: | 7000000 |  |  | Cd Min: | 0.05854 | at alpha= | 20 | deg
Mach: | 0 |  |  | Cl=0 at alpha= | -3.1199 | deg
|  |  |  | @ Cl=0.1, Cd= | 0.0058887
|  |  |  | @ Cl=0.4, Cd= | 0.0034577
|  |  |  | @ Cl=0.6, Cd= | 0.0035366
alpha (deg) | Cl | Cd | Cm | Cl/Cd
-20 | -1.3807 | 0.0283 | -0.1 | -48.788
-19.5 | -1.3578 | 0.02644 | -0.0987 | -51.354
-19 | -1.3369 | 0.02452 | -0.097 | -54.5228
-18.5 | -1.311 | 0.02299 | -0.0954 | -57.0248
-18 | -1.2846 | 0.02155 | -0.0937 | -59.6102
-17.5 | -1.2566 | 0.02024 | -0.092 | -62.085
-17 | -1.2247 | 0.01917 | -0.0904 | -63.8863
-16.5 | -1.1925 | 0.01815 | -0.0888 | -65.7025
-16 | -1.1588 | 0.0172 | -0.0872 | -67.3721
-15.5 | -1.1236 | 0.01634 | -0.0857 | -68.7638
-15 | -1.086 | 0.01561 | -0.0843 | -69.5708
-14.5 | -1.0497 | 0.01485 | -0.0827 | -70.6869
-14 | -1.0111 | 0.01419 | -0.0812 | -71.2544
-13.5 | -0.9718 | 0.01356 | -0.0798 | -71.6667
-13 | -0.9323 | 0.01295 | -0.0783 | -71.9923
-12.5 | -0.8956 | 0.01218 | -0.0763 | -73.5304
-12 | -0.8558 | 0.01159 | -0.0747 | -73.8395
-11.5 | -0.815 | 0.01106 | -0.0731 | -73.689
-11 | -0.7727 | 0.0106 | -0.0717 | -72.8962
-10.5 | -0.7301 | 0.01018 | -0.0702 | -71.7191
-10 | -0.6868 | 0.00981 | -0.0688 | -70.0102
-9.5 | -0.6441 | 0.00942 | -0.0672 | -68.3758
-9 | -0.6007 | 0.00908 | -0.0656 | -66.1564
-8.5 | -0.5595 | 0.00876 | -0.0634 | -63.8699
-8 | -0.517 | 0.0085 | -0.0615 | -60.8235
-7.5 | -0.4695 | 0.00815 | -0.0605 | -57.6074
-7 | -0.4192 | 0.00788 | -0.0601 | -53.198
-6.5 | -0.3675 | 0.00765 | -0.06 | -48.0392
-6 | -0.3148 | 0.00744 | -0.0601 | -42.3118
-5.5 | -0.2612 | 0.00725 | -0.0603 | -36.0276
-5 | -0.2081 | 0.00703 | -0.0604 | -29.6017
-4.5 | -0.1538 | 0.00686 | -0.0608 | -22.4198
-4 | -0.0982 | 0.00669 | -0.0614 | -14.6786
-3.5 | -0.0428 | 0.00649 | -0.0619 | -6.5948
-3 | 0.0135 | 0.00633 | -0.0627 | 2.1327
-2.5 | 0.0694 | 0.00613 | -0.0634 | 11.3214
-2 | 0.1214 | 0.00572 | -0.0633 | 21.2238
-1.5 | 0.1722 | 0.00522 | -0.0632 | 32.9885
-1 | 0.2234 | 0.0047 | -0.0631 | 47.5319
-0.5 | 0.267 | 0.00357 | -0.0619 | 74.7899
0 | 0.3254 | 0.00349 | -0.0631 | 93.2378
0.5 | 0.3863 | 0.00346 | -0.0647 | 111.6474
1 | 0.4471 | 0.00345 | -0.0664 | 129.5942
1.5 | 0.5075 | 0.0035 | -0.0679 | 145
2 | 0.5668 | 0.00352 | -0.0693 | 161.0227
2.5 | 0.6268 | 0.00355 | -0.0709 | 176.5634
3 | 0.6843 | 0.00369 | -0.0719 | 185.4472
3.5 | 0.7342 | 0.00412 | -0.0715 | 178.2039
4 | 0.7607 | 0.00519 | -0.0666 | 146.5703
5 | 0.7664 | 0.00709 | -0.0472 | 108.0959
5.5 | 0.769 | 0.00838 | -0.0385 | 91.7661
6 | 0.771 | 0.00998 | -0.0303 | 77.2545
7.5 | 0.8162 | 0.01442 | -0.0142 | 56.6019
8 | 0.8379 | 0.01585 | -0.0102 | 52.8644
8.5 | 0.8721 | 0.01684 | -0.0082 | 51.7874
9 | 0.9073 | 0.01782 | -0.0065 | 50.9147
9.5 | 0.9433 | 0.01876 | -0.0049 | 50.2825
10 | 0.9791 | 0.01978 | -0.0035 | 49.4995
10.5 | 1.0133 | 0.02087 | -0.0018 | 48.5529
11 | 1.0495 | 0.02189 | -0.0006 | 47.9443
11.5 | 1.0822 | 0.02314 | 0.001 | 46.7675
12 | 1.116 | 0.02433 | 0.0024 | 45.8693
12.5 | 1.1484 | 0.02566 | 0.0038 | 44.7545
13 | 1.1822 | 0.02691 | 0.005 | 43.9316
13.5 | 1.2141 | 0.0283 | 0.0063 | 42.9011
14 | 1.2426 | 0.02995 | 0.0078 | 41.4891
14.5 | 1.2733 | 0.03145 | 0.0091 | 40.4865
15 | 1.3014 | 0.03315 | 0.0104 | 39.2579
15.5 | 1.3304 | 0.03473 | 0.0118 | 38.3069
16 | 1.3542 | 0.03646 | 0.0137 | 37.1421
16.5 | 1.431 | 0.03943 | 0.0032 | 36.2922
17 | 1.4663 | 0.04201 | 0.0017 | 34.9036
17.5 | 1.4941 | 0.04464 | 0.0015 | 33.47
18 | 1.5143 | 0.04721 | 0.0028 | 32.0758
18.5 | 1.5352 | 0.04966 | 0.004 | 30.9142
19 | 1.553 | 0.05249 | 0.0052 | 29.5866
19.5 | 1.5681 | 0.05549 | 0.0064 | 28.2591
20 | 1.5819 | 0.05854 | 0.0078 | 27.0225

## 91. Re 7M Mach 0.10 (1)
BIGFOIL.COM POLAR EXPORT
NACA66-419 a=0.5
NACA66-419 a=0.5 |  |  |  | Cl Max: | 1.588 | at alpha= | 14 | deg
JavaFoil+Calcfoil stall+Eppler ext transition |  |  |  | L/D Max: | 133.703 | at alpha= | 2.5 | deg
Re: | 7000000 |  |  | Cd Min: | 0.00383 | at alpha= | -0.5 | deg
Mach: | 0.1 |  |  | Cl=0 at alpha= | -2.7064 | deg
|  |  |  | @ Cl=0.1, Cd= | 0.0049354
|  |  |  | @ Cl=0.4, Cd= | 0.0043043
|  |  |  | @ Cl=0.6, Cd= | 0.004731
alpha (deg) | Cl | Cd | Cm | Cl/Cd
-19.5 | -0.812 | 0.15676 | -0.005 | -5.178
-19 | -0.83 | 0.14938 | -0.005 | -5.558
-18.5 | -0.847 | 0.14148 | -0.006 | -5.99
-18 | -0.863 | 0.13461 | -0.007 | -6.409
-17.5 | -0.877 | 0.12751 | -0.007 | -6.874
-17 | -0.888 | 0.11996 | -0.008 | -7.403
-16.5 | -0.898 | 0.11257 | -0.009 | -7.973
-16 | -0.904 | 0.10567 | -0.01 | -8.558
-15.5 | -0.909 | 0.09824 | -0.011 | -9.251
-15 | -0.907 | 0.0937 | -0.012 | -9.681
-14.5 | -1.064 | 0.01803 | -0.019 | -59.027
-14 | -1.055 | 0.0168 | -0.021 | -62.79
-13.5 | -1.038 | 0.01559 | -0.022 | -66.589
-13 | -1.017 | 0.01445 | -0.023 | -70.383
-12.5 | -0.992 | 0.0137 | -0.025 | -72.438
-12 | -0.963 | 0.01298 | -0.026 | -74.241
-11.5 | -0.931 | 0.01233 | -0.027 | -75.532
-11 | -0.896 | 0.01172 | -0.029 | -76.443
-10.5 | -0.857 | 0.01117 | -0.03 | -76.782
-10 | -0.816 | 0.01065 | -0.031 | -76.627
-9.5 | -0.772 | 0.01017 | -0.033 | -75.927
-9 | -0.725 | 0.00977 | -0.034 | -74.234
-8.5 | -0.676 | 0.00938 | -0.035 | -72.077
-8 | -0.625 | 0.00904 | -0.037 | -69.12
-7.5 | -0.572 | 0.00871 | -0.038 | -65.628
-7 | -0.517 | 0.0084 | -0.039 | -61.486
-6.5 | -0.46 | 0.00814 | -0.041 | -56.516
-6 | -0.403 | 0.00785 | -0.042 | -51.255
-5.5 | -0.344 | 0.00762 | -0.044 | -45.07
-5 | -0.284 | 0.00743 | -0.045 | -38.192
-4.5 | -0.223 | 0.00723 | -0.046 | -30.843
-4 | -0.161 | 0.00636 | -0.048 | -25.367
-3.5 | -0.1 | 0.00702 | -0.049 | -14.195
-3 | -0.037 | 0.00683 | -0.051 | -5.431
-2.5 | 0.026 | 0.00678 | -0.052 | 3.802
-2 | 0.089 | 0.005 | -0.054 | 17.751
-1.5 | 0.152 | 0.00463 | -0.055 | 32.923
-1 | 0.215 | 0.00386 | -0.056 | 55.771
-0.5 | 0.279 | 0.00383 | -0.058 | 72.766
0 | 0.34 | 0.00419 | -0.059 | 81.273
0.5 | 0.403 | 0.00431 | -0.06 | 93.505
1 | 0.465 | 0.00441 | -0.062 | 105.304
1.5 | 0.527 | 0.00457 | -0.063 | 115.343
2 | 0.588 | 0.0047 | -0.064 | 125.153
2.5 | 0.65 | 0.00486 | -0.065 | 133.703
3 | 0.71 | 0.00539 | -0.067 | 131.698
3.5 | 0.771 | 0.00593 | -0.068 | 130.027
4 | 0.826 | 0.00653 | -0.069 | 126.48
4.5 | 0.884 | 0.00726 | -0.07 | 121.794
5 | 0.941 | 0.00787 | -0.072 | 119.651
5.5 | 0.997 | 0.0086 | -0.073 | 115.977
6 | 1.05 | 0.01191 | -0.074 | 88.187
6.5 | 1.105 | 0.01244 | -0.075 | 88.831
7 | 1.158 | 0.01297 | -0.076 | 89.31
7.5 | 1.209 | 0.01353 | -0.078 | 89.347
8 | 1.257 | 0.0141 | -0.079 | 89.143
8.5 | 1.303 | 0.01469 | -0.08 | 88.71
9 | 1.347 | 0.01531 | -0.081 | 87.956
9.5 | 1.387 | 0.01601 | -0.082 | 86.617
10 | 1.425 | 0.01675 | -0.084 | 85.06
10.5 | 1.459 | 0.01743 | -0.085 | 83.711
11 | 1.489 | 0.01834 | -0.086 | 81.199
11.5 | 1.516 | 0.01912 | -0.087 | 79.281
12 | 1.538 | 0.02 | -0.088 | 76.923
12.5 | 1.557 | 0.021 | -0.089 | 74.173
13 | 1.572 | 0.02199 | -0.09 | 71.49
13.5 | 1.582 | 0.02314 | -0.092 | 68.379
14 | 1.588 | 0.02432 | -0.093 | 65.31
14.5 | 1.586 | 0.02559 | -0.094 | 61.976
15 | 1.578 | 0.02681 | -0.095 | 58.874
15.5 | 1.566 | 0.02818 | -0.096 | 55.572
16 | 1.55 | 0.02987 | -0.097 | 51.884
16.5 | 1.529 | 0.03133 | -0.098 | 48.802
17 | 1.505 | 0.03285 | -0.099 | 45.806
17.5 | 1.477 | 0.03464 | -0.1 | 42.647
18 | 1.447 | 0.03624 | -0.1 | 39.929
18.5 | 1.413 | 0.03872 | -0.101 | 36.492
19 | 1.184 | 0.14272 | -0.064 | 8.296

## 92. Re 7M Mach 0.10 (2)
BIGFOIL.COM POLAR EXPORT
NACA66-419 a=0.5
NACA66-419 a=0.5 |  |  |  | Cl Max: | 1.5745 | at alpha= | 20 | deg
XFOIL ncrit=9 |  |  |  | L/D Max: | 186.64 | at alpha= | 3 | deg
Re: | 7000000 |  |  | Cd Min: | 0.06067 | at alpha= | 20 | deg
Mach: | 0.1 |  |  | Cl=0 at alpha= | -3.129 | deg
|  |  |  | @ Cl=0.1, Cd= | 0.0059162
|  |  |  | @ Cl=0.4, Cd= | 0.0034682
|  |  |  | @ Cl=0.6, Cd= | 0.0035446
alpha (deg) | Cl | Cd | Cm | Cl/Cd
-20 | -1.3789 | 0.02975 | -0.1041 | -46.3496
-19.5 | -1.3576 | 0.02766 | -0.1027 | -49.0817
-19 | -1.3338 | 0.0258 | -0.1012 | -51.6977
-18.5 | -1.3099 | 0.02405 | -0.0994 | -54.4657
-18 | -1.285 | 0.02241 | -0.0975 | -57.3405
-17.5 | -1.257 | 0.021 | -0.0957 | -59.8571
-17 | -1.2258 | 0.01983 | -0.094 | -61.8154
-16 | -1.1603 | 0.01771 | -0.0904 | -65.5167
-15.5 | -1.1253 | 0.01678 | -0.0887 | -67.062
-15 | -1.0884 | 0.01598 | -0.0871 | -68.1101
-14.5 | -1.0513 | 0.01519 | -0.0854 | -69.21
-14 | -1.0128 | 0.01449 | -0.0838 | -69.8965
-13.5 | -0.9737 | 0.01382 | -0.0822 | -70.4559
-13 | -0.9333 | 0.01318 | -0.0807 | -70.8118
-12.5 | -0.896 | 0.01242 | -0.0787 | -72.1417
-12 | -0.8568 | 0.01177 | -0.0768 | -72.7952
-11.5 | -0.8155 | 0.01122 | -0.0752 | -72.6827
-11 | -0.7729 | 0.01075 | -0.0737 | -71.8977
-10.5 | -0.7302 | 0.01031 | -0.0721 | -70.8244
-10 | -0.6865 | 0.00992 | -0.0706 | -69.2036
-9.5 | -0.6434 | 0.00951 | -0.069 | -67.6551
-9 | -0.5993 | 0.00915 | -0.0674 | -65.4973
-8.5 | -0.5568 | 0.0088 | -0.0654 | -63.2727
-8 | -0.5157 | 0.00855 | -0.0631 | -60.3158
-7.5 | -0.4697 | 0.00819 | -0.0617 | -57.3504
-7 | -0.4195 | 0.00792 | -0.0612 | -52.9672
-6.5 | -0.3678 | 0.00768 | -0.0609 | -47.8906
-6 | -0.315 | 0.00746 | -0.0609 | -42.2252
-5.5 | -0.2613 | 0.00727 | -0.061 | -35.9422
-5 | -0.208 | 0.00705 | -0.0611 | -29.5035
-4.5 | -0.1536 | 0.00688 | -0.0614 | -22.3256
-4 | -0.0977 | 0.0067 | -0.062 | -14.5821
-3.5 | -0.042 | 0.0065 | -0.0625 | -6.4615
-3 | 0.0146 | 0.00634 | -0.0633 | 2.3028
-2.5 | 0.0708 | 0.00614 | -0.0639 | 11.5309
-2 | 0.123 | 0.00574 | -0.0639 | 21.4286
-1 | 0.2252 | 0.00471 | -0.0636 | 47.8132
-0.5 | 0.2687 | 0.00357 | -0.0623 | 75.2661
0 | 0.3276 | 0.00349 | -0.0635 | 93.8682
0.5 | 0.3889 | 0.00347 | -0.0651 | 112.0749
1 | 0.45 | 0.00346 | -0.0668 | 130.0578
1.5 | 0.5107 | 0.00351 | -0.0684 | 145.4986
2 | 0.5705 | 0.00353 | -0.0698 | 161.6147
2.5 | 0.6309 | 0.00356 | -0.0713 | 177.2191
3 | 0.6887 | 0.00369 | -0.0723 | 186.6396
3.5 | 0.7389 | 0.00412 | -0.0719 | 179.3447
4 | 0.7652 | 0.00518 | -0.0669 | 147.722
4.5 | 0.7655 | 0.00615 | -0.0564 | 124.4715
5 | 0.7661 | 0.00717 | -0.0465 | 106.848
5.5 | 0.7701 | 0.00846 | -0.038 | 91.0284
6 | 0.7704 | 0.01014 | -0.0296 | 75.9763
6.5 | 0.7833 | 0.01163 | -0.0236 | 67.3517
7.5 | 0.8147 | 0.01469 | -0.0132 | 55.4595
8 | 0.8363 | 0.01615 | -0.0093 | 51.7833
8.5 | 0.8714 | 0.01713 | -0.0074 | 50.8698
9 | 0.9062 | 0.01816 | -0.0055 | 49.9009
9.5 | 0.9433 | 0.01908 | -0.004 | 49.4392
10 | 0.9777 | 0.0202 | -0.0024 | 48.401
10.5 | 1.0138 | 0.02124 | -0.0009 | 47.7307
11 | 1.0478 | 0.02241 | 0.0007 | 46.7559
11.5 | 1.0826 | 0.02358 | 0.0021 | 45.9118
12 | 1.1159 | 0.02485 | 0.0036 | 44.9054
12.5 | 1.1491 | 0.02618 | 0.005 | 43.8923
13 | 1.1836 | 0.02742 | 0.0062 | 43.1656
13.5 | 1.2136 | 0.02899 | 0.0077 | 41.8627
14.5 | 1.2723 | 0.03229 | 0.0106 | 39.4023
15 | 1.3032 | 0.03385 | 0.0118 | 38.4993
15.5 | 1.3302 | 0.03566 | 0.0133 | 37.3023
16 | 1.3532 | 0.03729 | 0.0158 | 36.2885
16.5 | 1.4295 | 0.04042 | 0.0053 | 35.3662
17.5 | 1.494 | 0.04586 | 0.0034 | 32.5774
18 | 1.514 | 0.04848 | 0.0048 | 31.2294
18.5 | 1.5314 | 0.05135 | 0.0062 | 29.8228
19 | 1.5517 | 0.054 | 0.0074 | 28.7352
19.5 | 1.5649 | 0.05721 | 0.0088 | 27.3536
20 | 1.5745 | 0.06067 | 0.0104 | 25.9519

## 93. Re 7M Mach 0.25 (1)
BIGFOIL.COM POLAR EXPORT
NACA66-419 a=0.5
NACA66-419 a=0.5 |  |  |  | Cl Max: | 1.52 | at alpha= | 12.5 | deg
JavaFoil+Calcfoil stall+Eppler ext transition |  |  |  | L/D Max: | 133.703 | at alpha= | 2.5 | deg
Re: | 7000000 |  |  | Cd Min: | 0.0039 | at alpha= | -1 | deg
Mach: | 0.25 |  |  | Cl=0 at alpha= | -2.7031 | deg
|  |  |  | @ Cl=0.1, Cd= | 0.0064059
|  |  |  | @ Cl=0.4, Cd= | 0.0043636
|  |  |  | @ Cl=0.6, Cd= | 0.0048394
alpha (deg) | Cl | Cd | Cm | Cl/Cd
-18.5 | -0.522 | 0.16508 | -0.005 | -3.165
-18 | -0.573 | 0.15567 | -0.006 | -3.683
-17.5 | -0.621 | 0.14617 | -0.007 | -4.245
-17 | -0.664 | 0.13637 | -0.007 | -4.866
-16.5 | -0.702 | 0.13042 | -0.008 | -5.383
-16 | -0.736 | 0.12085 | -0.009 | -6.088
-15.5 | -0.765 | 0.11244 | -0.009 | -6.799
-15 | -0.788 | 0.10664 | -0.01 | -7.386
-14.5 | -0.806 | 0.09934 | -0.011 | -8.111
-14 | -0.814 | 0.09342 | -0.012 | -8.709
-13.5 | -0.958 | 0.01929 | -0.022 | -49.688
-13 | -0.958 | 0.01686 | -0.024 | -56.797
-12.5 | -0.948 | 0.01538 | -0.025 | -61.678
-12 | -0.933 | 0.01415 | -0.027 | -65.912
-11.5 | -0.911 | 0.0133 | -0.028 | -68.47
-11 | -0.883 | 0.01259 | -0.029 | -70.16
-10.5 | -0.852 | 0.01194 | -0.031 | -71.349
-10 | -0.815 | 0.01134 | -0.032 | -71.872
-9.5 | -0.775 | 0.01076 | -0.033 | -72.069
-9 | -0.731 | 0.01023 | -0.035 | -71.501
-8.5 | -0.684 | 0.00975 | -0.036 | -70.18
-8 | -0.634 | 0.00938 | -0.038 | -67.627
-7.5 | -0.582 | 0.00899 | -0.039 | -64.675
-7 | -0.527 | 0.0087 | -0.04 | -60.549
-6.5 | -0.47 | 0.00835 | -0.042 | -56.307
-6 | -0.412 | 0.00809 | -0.043 | -50.89
-5.5 | -0.352 | 0.00784 | -0.045 | -44.863
-5 | -0.291 | 0.00758 | -0.046 | -38.316
-4.5 | -0.228 | 0.00737 | -0.048 | -30.993
-4 | -0.165 | 0.00717 | -0.049 | -23.08
-3.5 | -0.102 | 0.00637 | -0.051 | -16.011
-3 | -0.038 | 0.00622 | -0.052 | -6.099
-2.5 | 0.026 | 0.0069 | -0.054 | 3.835
-2 | 0.091 | 0.00668 | -0.055 | 13.659
-1.5 | 0.156 | 0.0047 | -0.057 | 33.298
-1 | 0.221 | 0.0039 | -0.058 | 56.837
-0.5 | 0.286 | 0.00407 | -0.059 | 70.416
0 | 0.349 | 0.00426 | -0.06 | 82.017
0.5 | 0.413 | 0.00439 | -0.062 | 94.018
1 | 0.477 | 0.00453 | -0.063 | 105.339
1.5 | 0.54 | 0.00468 | -0.064 | 115.357
2 | 0.604 | 0.00485 | -0.066 | 124.534
2.5 | 0.667 | 0.00499 | -0.067 | 133.703
3 | 0.729 | 0.00557 | -0.068 | 130.892
3.5 | 0.791 | 0.00614 | -0.07 | 128.824
4 | 0.847 | 0.00678 | -0.071 | 124.905
4.5 | 0.906 | 0.00758 | -0.072 | 119.545
5 | 0.964 | 0.00825 | -0.073 | 116.952
5.5 | 1.019 | 0.01195 | -0.074 | 85.268
6 | 1.076 | 0.01246 | -0.076 | 86.297
6.5 | 1.131 | 0.01306 | -0.077 | 86.586
7 | 1.185 | 0.01364 | -0.078 | 86.855
7.5 | 1.235 | 0.01422 | -0.08 | 86.86
8 | 1.282 | 0.01488 | -0.081 | 86.187
8.5 | 1.327 | 0.01557 | -0.082 | 85.206
9 | 1.368 | 0.01625 | -0.083 | 84.152
9.5 | 1.405 | 0.01707 | -0.085 | 82.3
10 | 1.437 | 0.01779 | -0.086 | 80.779
10.5 | 1.465 | 0.01875 | -0.087 | 78.142
11 | 1.488 | 0.01958 | -0.088 | 75.994
11.5 | 1.505 | 0.02073 | -0.089 | 72.593
12 | 1.515 | 0.02176 | -0.09 | 69.631
12.5 | 1.52 | 0.02298 | -0.092 | 66.134
13 | 1.518 | 0.02426 | -0.093 | 62.572
13.5 | 1.509 | 0.0255 | -0.094 | 59.185
14 | 1.494 | 0.02702 | -0.095 | 55.274
14.5 | 1.464 | 0.02868 | -0.096 | 51.062
15 | 1.426 | 0.03045 | -0.097 | 46.831
15.5 | 1.38 | 0.03234 | -0.098 | 42.675
16 | 1.327 | 0.03448 | -0.099 | 38.477
16.5 | 1.266 | 0.03712 | -0.1 | 34.1
17 | 1.198 | 0.04019 | -0.1 | 29.795
17.5 | 1.123 | 0.04409 | -0.101 | 25.473

## 94. Re 7M Mach 0.25 (2)
BIGFOIL.COM POLAR EXPORT
NACA66-419 a=0.5
NACA66-419 a=0.5 |  |  |  | Cl Max: | 1.5217 | at alpha= | 20 | deg
XFOIL ncrit=9 |  |  |  | L/D Max: | 190.615 | at alpha= | 3 | deg
Re: | 7000000 |  |  | Cd Min: | 0.0731 | at alpha= | 20 | deg
Mach: | 0.25 |  |  | Cl=0 at alpha= | -3.1794 | deg
|  |  |  | @ Cl=0.1, Cd= | 0.0060789
|  |  |  | @ Cl=0.4, Cd= | 0.0035109
|  |  |  | @ Cl=0.6, Cd= | 0.0035845
alpha (deg) | Cl | Cd | Cm | Cl/Cd
-20 | -1.256 | 0.04819 | -0.1235 | -26.0635
-19.5 | -1.2631 | 0.04219 | -0.1242 | -29.9384
-19 | -1.3064 | 0.03444 | -0.1228 | -37.9326
-18.5 | -1.291 | 0.03133 | -0.121 | -41.2065
-18 | -1.2628 | 0.02918 | -0.1193 | -43.2762
-17.5 | -1.2472 | 0.02643 | -0.1166 | -47.1888
-17 | -1.2193 | 0.02456 | -0.1142 | -49.6458
-16.5 | -1.1909 | 0.02278 | -0.1117 | -52.2783
-16 | -1.1583 | 0.02131 | -0.1092 | -54.3548
-15.5 | -1.126 | 0.01989 | -0.1066 | -56.6114
-15 | -1.088 | 0.01883 | -0.1043 | -57.7801
-14.5 | -1.0549 | 0.01755 | -0.1015 | -60.1083
-14 | -1.0141 | 0.01668 | -0.0993 | -60.7974
-13.5 | -0.977 | 0.01565 | -0.0967 | -62.4281
-13 | -0.9366 | 0.01478 | -0.0944 | -63.3694
-12.5 | -0.8934 | 0.01407 | -0.0924 | -63.4968
-12 | -0.8571 | 0.01308 | -0.0895 | -65.5275
-11.5 | -0.8166 | 0.0123 | -0.087 | -66.3902
-11 | -0.7742 | 0.01163 | -0.0847 | -66.5692
-10.5 | -0.7299 | 0.01108 | -0.0827 | -65.8755
-10 | -0.6847 | 0.01058 | -0.0807 | -64.7164
-9.5 | -0.6397 | 0.01006 | -0.0788 | -63.5885
-9 | -0.5933 | 0.00963 | -0.077 | -61.6096
-8.5 | -0.5474 | 0.0092 | -0.0751 | -59.5
-8 | -0.5021 | 0.0088 | -0.0731 | -57.0568
-7.5 | -0.4587 | 0.00841 | -0.0706 | -54.5422
-7 | -0.418 | 0.00812 | -0.0675 | -51.4778
-6.5 | -0.3675 | 0.00785 | -0.0664 | -46.8153
-6 | -0.3148 | 0.00761 | -0.0658 | -41.3666
-5.5 | -0.2607 | 0.0074 | -0.0654 | -35.2297
-5 | -0.2061 | 0.0072 | -0.0653 | -28.625
-4.5 | -0.151 | 0.00697 | -0.0652 | -21.6643
-4 | -0.0941 | 0.00678 | -0.0655 | -13.8791
-3.5 | -0.037 | 0.00659 | -0.0659 | -5.6146
-3 | 0.0207 | 0.00641 | -0.0664 | 3.2293
-2.5 | 0.0786 | 0.00623 | -0.067 | 12.6164
-2 | 0.1324 | 0.00585 | -0.0669 | 22.6325
-1.5 | 0.1837 | 0.00534 | -0.0664 | 34.4007
-1 | 0.2351 | 0.00479 | -0.0661 | 49.0814
-0.5 | 0.2782 | 0.00361 | -0.0644 | 77.0637
0 | 0.3395 | 0.00353 | -0.0657 | 96.1756
0.5 | 0.4029 | 0.00351 | -0.0674 | 114.7863
1 | 0.466 | 0.00351 | -0.0691 | 132.7635
1.5 | 0.5288 | 0.00356 | -0.0707 | 148.5393
2 | 0.5907 | 0.00358 | -0.0722 | 165
2.5 | 0.6531 | 0.00361 | -0.0737 | 180.9141
3 | 0.7129 | 0.00374 | -0.0747 | 190.615
3.5 | 0.7661 | 0.00409 | -0.0745 | 187.3105
4 | 0.7901 | 0.00514 | -0.0685 | 153.716
4.5 | 0.7711 | 0.00629 | -0.0539 | 122.5914
5 | 0.7643 | 0.00771 | -0.0428 | 99.131
5.5 | 0.7717 | 0.00911 | -0.0349 | 84.7091
6 | 0.7726 | 0.01092 | -0.0265 | 70.7509
6.5 | 0.7796 | 0.0127 | -0.0195 | 61.3858
7 | 0.7851 | 0.01472 | -0.0127 | 53.3356
7.5 | 0.8052 | 0.01631 | -0.0082 | 49.3685
8 | 0.829 | 0.01785 | -0.0044 | 46.4426
8.5 | 0.8643 | 0.01898 | -0.0023 | 45.5374
9.5 | 0.9383 | 0.02119 | 0.0013 | 44.2803
10 | 0.9749 | 0.02236 | 0.003 | 43.6002
10.5 | 1.0129 | 0.0235 | 0.0045 | 43.1021
11 | 1.0467 | 0.02489 | 0.0064 | 42.053
11.5 | 1.0826 | 0.02622 | 0.0081 | 41.2891
12 | 1.1165 | 0.02769 | 0.0098 | 40.3214
13 | 1.1842 | 0.03078 | 0.013 | 38.473
13.5 | 1.2156 | 0.03255 | 0.0147 | 37.3456
14 | 1.246 | 0.03441 | 0.0165 | 36.2104
14.5 | 1.2772 | 0.03629 | 0.018 | 35.1943
15 | 1.3069 | 0.0383 | 0.0196 | 34.1227
15.5 | 1.3335 | 0.04055 | 0.0213 | 32.8853
16 | 1.3553 | 0.04303 | 0.0235 | 31.4966
16.5 | 1.4102 | 0.04638 | 0.0181 | 30.4053
17 | 1.4749 | 0.05065 | 0.0098 | 29.1194
18 | 1.4997 | 0.05669 | 0.0161 | 26.4544
18.5 | 1.5116 | 0.06028 | 0.0181 | 25.0763
19 | 1.5207 | 0.06397 | 0.0204 | 23.7721
19.5 | 1.5213 | 0.06817 | 0.0231 | 22.3163
20 | 1.5217 | 0.0731 | 0.0246 | 20.8167

## 95. Re 7M Mach 0.50 (1)
BIGFOIL.COM POLAR EXPORT
NACA66-419 a=0.5
NACA66-419 a=0.5 |  |  |  | Cl Max: | 1.414 | at alpha= | 19.5 | deg
JavaFoil+Calcfoil stall+Eppler ext transition |  |  |  | L/D Max: | 131.669 | at alpha= | 2.5 | deg
Re: | 7000000 |  |  | Cd Min: | 0.00403 | at alpha= | -1 | deg
Mach: | 0.5 |  |  | Cl=0 at alpha= | -2.7042 | deg
|  |  |  | @ Cl=0.1, Cd= | 0.0070222
|  |  |  | @ Cl=0.4, Cd= | 0.0046911
|  |  |  | @ Cl=0.6, Cd= | 0.0052
alpha (deg) | Cl | Cd | Cm | Cl/Cd
-20 | -0.989 | 0.154 | -0.005 | -6.423
-19.5 | -0.958 | 0.14933 | -0.006 | -6.415
-19 | -0.928 | 0.14424 | -0.006 | -6.432
-18.5 | -0.9 | 0.14154 | -0.007 | -6.356
-18 | -0.876 | 0.13449 | -0.008 | -6.515
-17.5 | -0.845 | 0.13027 | -0.009 | -6.49
-17 | -0.814 | 0.12667 | -0.009 | -6.429
-16.5 | -0.786 | 0.1223 | -0.01 | -6.425
-16 | -0.758 | 0.11874 | -0.01 | -6.382
-15.5 | -0.731 | 0.11538 | -0.011 | -6.337
-15 | -0.701 | 0.11045 | -0.012 | -6.346
-14.5 | -0.673 | 0.10088 | -0.012 | -6.674
-14 | -0.645 | 0.09465 | -0.013 | -6.814
-13.5 | -0.617 | 0.08882 | -0.014 | -6.946
-13 | -0.589 | 0.08277 | -0.015 | -7.117
-12.5 | -0.559 | 0.09099 | -0.015 | -6.143
-12 | -0.531 | 0.08276 | -0.015 | -6.412
-11.5 | -0.503 | 0.07525 | -0.016 | -6.679
-11 | -0.474 | 0.06982 | -0.017 | -6.794
-10.5 | -0.451 | 0.0611 | -0.021 | -7.374
-10 | -0.417 | 0.0671 | -0.019 | -6.22
-9.5 | -0.388 | 0.06329 | -0.018 | -6.132
-9 | -0.359 | 0.05941 | -0.019 | -6.051
-8.5 | -0.487 | 0.05175 | -0.022 | -9.402
-8 | -0.613 | 0.01178 | -0.042 | -52.058
-7.5 | -0.593 | 0.01084 | -0.043 | -54.654
-7 | -0.553 | 0.01014 | -0.045 | -54.528
-6.5 | -0.503 | 0.00962 | -0.046 | -52.259
-6 | -0.446 | 0.0092 | -0.048 | -48.419
-5.5 | -0.384 | 0.0088 | -0.05 | -43.636
-5 | -0.319 | 0.00846 | -0.051 | -37.696
-4.5 | -0.252 | 0.00821 | -0.053 | -30.626
-4 | -0.183 | 0.00791 | -0.055 | -23.082
-3.5 | -0.113 | 0.00728 | -0.056 | -15.481
-3 | -0.042 | 0.00738 | -0.057 | -5.695
-2.5 | 0.029 | 0.00718 | -0.059 | 4.077
-2 | 0.101 | 0.00702 | -0.061 | 14.397
-1.5 | 0.175 | 0.00503 | -0.063 | 34.784
-1 | 0.248 | 0.00403 | -0.064 | 61.394
-0.5 | 0.32 | 0.00439 | -0.066 | 72.992
0 | 0.387 | 0.00466 | -0.067 | 83.163
0.5 | 0.458 | 0.00483 | -0.069 | 94.975
1 | 0.529 | 0.00497 | -0.07 | 106.538
1.5 | 0.6 | 0.0052 | -0.072 | 115.284
2 | 0.67 | 0.00541 | -0.073 | 123.982
2.5 | 0.74 | 0.00562 | -0.075 | 131.669
3 | 0.809 | 0.00643 | -0.076 | 125.838
3.5 | 0.877 | 0.00726 | -0.077 | 120.901
4 | 0.938 | 0.00816 | -0.079 | 114.903
4.5 | 1.002 | 0.00916 | -0.08 | 109.39
5 | 1.065 | 0.01004 | -0.081 | 106.058
5.5 | 1.124 | 0.01452 | -0.083 | 77.385
6 | 1.182 | 0.01534 | -0.084 | 77.026
6.5 | 1.237 | 0.01616 | -0.085 | 76.525
7 | 1.287 | 0.01705 | -0.087 | 75.523
7.5 | 1.327 | 0.01801 | -0.088 | 73.716
8 | 1.355 | 0.01914 | -0.09 | 70.771
8.5 | 1.364 | 0.02037 | -0.091 | 66.957
9 | 1.34 | 0.02159 | -0.092 | 62.051
9.5 | 1.234 | 0.02376 | -0.094 | 51.943
10 | 0.854 | 0.02618 | -0.095 | 32.632
10.5 | 0.887 | 0.02666 | -0.096 | 33.27
11 | 0.918 | 0.02851 | -0.098 | 32.212
11.5 | 0.944 | 0.03187 | -0.098 | 29.619
12 | 0.982 | 0.03067 | -0.1 | 32.011
12.5 | 1.012 | 0.03332 | -0.101 | 30.38
13 | 1.041 | 0.03648 | -0.102 | 28.535
13.5 | 1.053 | 0.0458 | -0.101 | 22.993
14 | 0.956 | 0.1013 | -0.071 | 9.44
14.5 | 0.973 | 0.10511 | -0.065 | 9.259
15 | 1.155 | 0.04825 | -0.106 | 23.944
15.5 | 1.108 | 0.08189 | -0.095 | 13.531
16 | 1.211 | 0.05309 | -0.108 | 22.808
16.5 | 1.242 | 0.05688 | -0.109 | 21.832
17 | 1.111 | 0.12771 | -0.071 | 8.7
17.5 | 1.301 | 0.05914 | -0.111 | 21.991
18 | 1.328 | 0.06403 | -0.112 | 20.746
18.5 | 1.196 | 0.13954 | -0.076 | 8.569
19 | 1.375 | 0.07094 | -0.113 | 19.38
19.5 | 1.414 | 0.07124 | -0.115 | 19.847
20 | 1.404 | 0.09305 | -0.111 | 15.093

## 96. Re 7M Mach 0.50 (2)
BIGFOIL.COM POLAR EXPORT
NACA66-419 a=0.5
NACA66-419 a=0.5 |  |  |  | Cl Max: | 1.2004 | at alpha= | 14 | deg
XFOIL ncrit=9 |  |  |  | L/D Max: | 203.358 | at alpha= | 3 | deg
Re: | 7000000 |  |  | Cd Min: | 0.16418 | at alpha= | 19 | deg
Mach: | 0.5 |  |  | Cl=0 at alpha= | -3.5178 | deg
|  |  |  | @ Cl=0.1, Cd= | 0.006678
|  |  |  | @ Cl=0.4, Cd= | 0.00374
|  |  |  | @ Cl=0.6, Cd= | 0.0038409
alpha (deg) | Cl | Cd | Cm | Cl/Cd
-15 | -0.2715 | 0.12328 | -0.1028 | -2.2023
-14.5 | -0.2905 | 0.11013 | -0.1103 | -2.6378
-14 | -0.3018 | 0.09902 | -0.117 | -3.0479
-13.5 | -0.3442 | 0.0839 | -0.1263 | -4.1025
-13 | -0.3858 | 0.06825 | -0.1361 | -5.6527
-12 | -0.4568 | 0.04413 | -0.1516 | -10.3512
-11.5 | -0.4873 | 0.03677 | -0.1516 | -13.2527
-11 | -0.5269 | 0.03003 | -0.1479 | -17.5458
-10.5 | -0.5406 | 0.02549 | -0.1426 | -21.2083
-10 | -0.5578 | 0.02077 | -0.1354 | -26.856
-9.5 | -0.5535 | 0.017 | -0.1284 | -32.5588
-9 | -0.5303 | 0.01435 | -0.1221 | -36.9547
-8.5 | -0.496 | 0.01268 | -0.1166 | -39.1167
-8 | -0.455 | 0.01147 | -0.1118 | -39.6687
-7.5 | -0.4093 | 0.01054 | -0.1076 | -38.833
-7 | -0.3575 | 0.00989 | -0.1044 | -36.1476
-6.5 | -0.3101 | 0.00918 | -0.1007 | -33.78
-6 | -0.2581 | 0.00866 | -0.0978 | -29.8037
-5.5 | -0.2047 | 0.00821 | -0.0952 | -24.933
-5 | -0.1513 | 0.00781 | -0.0927 | -19.3726
-4.5 | -0.0995 | 0.00746 | -0.09 | -13.3378
-4 | -0.0541 | 0.0072 | -0.086 | -7.5139
-3.5 | 0.002 | 0.007 | -0.0843 | 0.28571
-3 | 0.0618 | 0.00679 | -0.0834 | 9.1016
-2.5 | 0.1232 | 0.00661 | -0.0829 | 18.6384
-2 | 0.1844 | 0.00641 | -0.0825 | 28.7676
-1.5 | 0.2335 | 0.00587 | -0.08 | 39.7785
-1 | 0.2823 | 0.00523 | -0.0776 | 53.9771
0 | 0.3918 | 0.00374 | -0.0753 | 104.7594
0.5 | 0.4644 | 0.00374 | -0.0773 | 124.1711
1 | 0.5362 | 0.00375 | -0.079 | 142.9867
1.5 | 0.6064 | 0.00385 | -0.0805 | 157.5065
2 | 0.6794 | 0.00386 | -0.0824 | 176.0104
2.5 | 0.7503 | 0.0039 | -0.0838 | 192.3846
3 | 0.8175 | 0.00402 | -0.0843 | 203.3582
3.5 | 0.8707 | 0.00438 | -0.082 | 198.79
4 | 0.8891 | 0.00493 | -0.0728 | 180.3448
4.5 | 0.8434 | 0.00694 | -0.0528 | 121.5274
5 | 0.7967 | 0.00996 | -0.035 | 79.99
5.5 | 0.7833 | 0.01249 | -0.0235 | 62.7142
6.5 | 0.7723 | 0.01778 | -0.0049 | 43.4364
7 | 0.7734 | 0.02051 | 0.0027 | 37.7084
7.5 | 0.779 | 0.02329 | 0.0094 | 33.4478
8 | 0.8061 | 0.02531 | 0.0134 | 31.8491
9 | 0.889 | 0.02844 | 0.0181 | 31.2588
9.5 | 0.9277 | 0.03026 | 0.0206 | 30.6576
10 | 0.9706 | 0.03194 | 0.0229 | 30.3882
10.5 | 1.0094 | 0.03394 | 0.0254 | 29.7407
11 | 1.0461 | 0.03611 | 0.0281 | 28.9698
11.5 | 1.0842 | 0.0384 | 0.0306 | 28.2344
12 | 1.1198 | 0.0409 | 0.0333 | 27.379
12.5 | 1.1519 | 0.04379 | 0.0361 | 26.3051
13 | 1.1764 | 0.04736 | 0.039 | 24.8395
13.5 | 1.1944 | 0.05159 | 0.0419 | 23.1518
14 | 1.2004 | 0.05701 | 0.0445 | 21.056
14.5 | 1.1968 | 0.06352 | 0.0464 | 18.8413
15 | 1.1832 | 0.07137 | 0.0473 | 16.5784
15.5 | 1.1642 | 0.08024 | 0.0469 | 14.509
16.5 | 1.1201 | 0.10081 | 0.0411 | 11.111
17 | 1.0967 | 0.11233 | 0.0358 | 9.7632
17.5 | 1.0685 | 0.12501 | 0.0289 | 8.5473
18 | 1.0387 | 0.13839 | 0.0208 | 7.5056
18.5 | 1.0166 | 0.15123 | 0.0128 | 6.7222
19 | 0.9942 | 0.16418 | 0.0048 | 6.0555

## 97. Re 8M Mach 0.00 (1)
BIGFOIL.COM POLAR EXPORT
NACA66-419 a=0.5
NACA66-419 a=0.5 |  |  |  | Cl Max: | 1.601 | at alpha= | 14.5 | deg
JavaFoil+Calcfoil stall+Eppler ext transition |  |  |  | L/D Max: | 125.576 | at alpha= | 2 | deg
Re: | 8000000 |  |  | Cd Min: | 0.00373 | at alpha= | 0 | deg
Mach: | 0 |  |  | Cl=0 at alpha= | -2.7064 | deg
|  |  |  | @ Cl=0.1, Cd= | 0.0050725
|  |  |  | @ Cl=0.4, Cd= | 0.0042515
|  |  |  | @ Cl=0.6, Cd= | 0.004779
alpha (deg) | Cl | Cd | Cm | Cl/Cd
-20 | -0.839 | 0.16058 | -0.004 | -5.225
-19.5 | -0.855 | 0.15292 | -0.005 | -5.593
-19 | -0.871 | 0.14452 | -0.005 | -6.026
-18.5 | -0.885 | 0.13747 | -0.006 | -6.435
-18 | -0.897 | 0.13031 | -0.007 | -6.882
-17.5 | -0.907 | 0.12316 | -0.008 | -7.367
-17 | -0.916 | 0.1156 | -0.008 | -7.924
-16.5 | -0.923 | 0.10808 | -0.009 | -8.538
-16 | -0.928 | 0.10009 | -0.01 | -9.273
-15.5 | -0.933 | 0.09059 | -0.012 | -10.302
-15 | -1.084 | 0.01839 | -0.018 | -58.959
-14.5 | -1.08 | 0.0169 | -0.019 | -63.889
-14 | -1.067 | 0.01583 | -0.021 | -67.443
-13.5 | -1.047 | 0.0149 | -0.022 | -70.282
-13 | -1.024 | 0.01387 | -0.023 | -73.855
-12.5 | -0.998 | 0.01312 | -0.025 | -76.027
-12 | -0.967 | 0.0125 | -0.026 | -77.357
-11.5 | -0.934 | 0.01187 | -0.027 | -78.697
-11 | -0.897 | 0.01129 | -0.028 | -79.474
-10.5 | -0.858 | 0.01077 | -0.03 | -79.659
-10 | -0.816 | 0.01031 | -0.031 | -79.108
-9.5 | -0.771 | 0.00985 | -0.032 | -78.334
-9 | -0.724 | 0.00943 | -0.034 | -76.767
-8.5 | -0.675 | 0.00908 | -0.035 | -74.298
-8 | -0.623 | 0.00878 | -0.037 | -70.972
-7.5 | -0.57 | 0.00844 | -0.038 | -67.534
-7 | -0.515 | 0.00816 | -0.039 | -63.109
-6.5 | -0.459 | 0.00788 | -0.041 | -58.185
-6 | -0.401 | 0.00766 | -0.042 | -52.385
-5.5 | -0.342 | 0.00743 | -0.043 | -46.069
-5 | -0.283 | 0.00722 | -0.045 | -39.155
-4.5 | -0.222 | 0.00636 | -0.046 | -34.9
-4 | -0.161 | 0.00709 | -0.048 | -22.719
-3.5 | -0.099 | 0.00689 | -0.049 | -14.389
-3 | -0.037 | 0.00671 | -0.051 | -5.498
-2.5 | 0.026 | 0.00659 | -0.052 | 3.893
-2 | 0.088 | 0.00514 | -0.053 | 17.193
-1.5 | 0.152 | 0.00478 | -0.055 | 31.729
-1 | 0.214 | 0.00474 | -0.056 | 45.186
-0.5 | 0.277 | 0.00385 | -0.057 | 72.029
0 | 0.339 | 0.00373 | -0.059 | 90.771
0.5 | 0.401 | 0.00426 | -0.06 | 94.136
1 | 0.463 | 0.0044 | -0.061 | 105.037
1.5 | 0.524 | 0.00453 | -0.063 | 115.845
2 | 0.586 | 0.00466 | -0.064 | 125.576
2.5 | 0.646 | 0.00517 | -0.065 | 124.929
3 | 0.706 | 0.00565 | -0.066 | 125.052
3.5 | 0.767 | 0.00617 | -0.067 | 124.199
4 | 0.822 | 0.00683 | -0.069 | 120.337
4.5 | 0.88 | 0.00739 | -0.07 | 119.04
5 | 0.937 | 0.00793 | -0.071 | 118.197
5.5 | 0.991 | 0.01108 | -0.072 | 89.387
6 | 1.046 | 0.01156 | -0.073 | 90.551
6.5 | 1.101 | 0.01205 | -0.075 | 91.356
7 | 1.154 | 0.01254 | -0.076 | 92.023
7.5 | 1.205 | 0.01308 | -0.077 | 92.144
8 | 1.253 | 0.01362 | -0.078 | 91.996
8.5 | 1.3 | 0.01421 | -0.08 | 91.475
9 | 1.343 | 0.0148 | -0.081 | 90.766
9.5 | 1.384 | 0.01547 | -0.082 | 89.48
10 | 1.422 | 0.01611 | -0.083 | 88.277
10.5 | 1.457 | 0.01688 | -0.084 | 86.322
11 | 1.489 | 0.01764 | -0.086 | 84.391
11.5 | 1.517 | 0.01847 | -0.087 | 82.098
12 | 1.541 | 0.01934 | -0.088 | 79.668
12.5 | 1.562 | 0.02022 | -0.089 | 77.211
13 | 1.578 | 0.02127 | -0.09 | 74.21
13.5 | 1.591 | 0.02223 | -0.091 | 71.586
14 | 1.6 | 0.02314 | -0.092 | 69.145
14.5 | 1.601 | 0.02453 | -0.093 | 65.267
15 | 1.597 | 0.02566 | -0.094 | 62.239
15.5 | 1.589 | 0.02694 | -0.095 | 58.97
16 | 1.576 | 0.02847 | -0.096 | 55.378
16.5 | 1.56 | 0.02986 | -0.097 | 52.257
17 | 1.541 | 0.03133 | -0.098 | 49.181
17.5 | 1.518 | 0.03287 | -0.099 | 46.18
18 | 1.493 | 0.03448 | -0.1 | 43.29
18.5 | 1.464 | 0.0369 | -0.101 | 39.663
19 | 1.433 | 0.03877 | -0.102 | 36.969
19.5 | 1.401 | 0.04104 | -0.103 | 34.142

## 98. Re 8M Mach 0.00 (2)
BIGFOIL.COM POLAR EXPORT
NACA66-419 a=0.5
NACA66-419 a=0.5 |  |  |  | Cl Max: | 1.6031 | at alpha= | 20 | deg
XFOIL ncrit=9 |  |  |  | L/D Max: | 185.041 | at alpha= | 3 | deg
Re: | 8000000 |  |  | Cd Min: | 0.05744 | at alpha= | 20 | deg
Mach: | 0 |  |  | Cl=0 at alpha= | -3.1106 | deg
|  |  |  | @ Cl=0.1, Cd= | 0.0057654
|  |  |  | @ Cl=0.4, Cd= | 0.003338
|  |  |  | @ Cl=0.6, Cd= | 0.0034522
alpha (deg) | Cl | Cd | Cm | Cl/Cd
-20 | -1.3985 | 0.0271 | -0.0988 | -51.6052
-19.5 | -1.375 | 0.02531 | -0.0975 | -54.3264
-19 | -1.3486 | 0.02379 | -0.0961 | -56.6877
-18.5 | -1.3225 | 0.02231 | -0.0945 | -59.2784
-18 | -1.2965 | 0.02085 | -0.0927 | -62.1823
-17.5 | -1.2681 | 0.01958 | -0.0909 | -64.7651
-17 | -1.2378 | 0.01848 | -0.0891 | -66.9805
-16.5 | -1.2049 | 0.01748 | -0.0875 | -68.9302
-16 | -1.1708 | 0.01656 | -0.0859 | -70.7005
-15.5 | -1.1359 | 0.01572 | -0.0842 | -72.2583
-15 | -1.0984 | 0.015 | -0.0828 | -73.2267
-14.5 | -1.0611 | 0.01429 | -0.0812 | -74.2547
-14 | -1.0229 | 0.01362 | -0.0797 | -75.1028
-13.5 | -0.9827 | 0.01303 | -0.0783 | -75.4183
-13 | -0.9426 | 0.01245 | -0.0769 | -75.7108
-12.5 | -0.9023 | 0.01189 | -0.0754 | -75.8873
-12 | -0.8634 | 0.01127 | -0.0735 | -76.6105
-11.5 | -0.8225 | 0.01076 | -0.0719 | -76.4405
-11 | -0.7811 | 0.01029 | -0.0703 | -75.9086
-10.5 | -0.7388 | 0.00987 | -0.0688 | -74.8531
-10 | -0.6956 | 0.00948 | -0.0673 | -73.3755
-9.5 | -0.6531 | 0.00909 | -0.0656 | -71.8482
-9 | -0.6104 | 0.00877 | -0.0638 | -69.6009
-8.5 | -0.5699 | 0.00851 | -0.0614 | -66.9683
-8 | -0.5227 | 0.00825 | -0.0604 | -63.3576
-7.5 | -0.4738 | 0.00796 | -0.0597 | -59.5226
-7 | -0.4234 | 0.00768 | -0.0594 | -55.1302
-6.5 | -0.3715 | 0.00745 | -0.0593 | -49.8658
-6 | -0.3185 | 0.00725 | -0.0594 | -43.931
-5.5 | -0.2646 | 0.00707 | -0.0597 | -37.4257
-5 | -0.2105 | 0.00687 | -0.06 | -30.6405
-4.5 | -0.1558 | 0.00666 | -0.0604 | -23.3934
-4 | -0.0999 | 0.00649 | -0.0611 | -15.3929
-3.5 | -0.044 | 0.00631 | -0.0617 | -6.9731
-3 | 0.0125 | 0.00615 | -0.0625 | 2.0325
-2.5 | 0.0689 | 0.00597 | -0.0633 | 11.541
-2 | 0.1221 | 0.00562 | -0.0635 | 21.726
-1.5 | 0.1739 | 0.00519 | -0.0635 | 33.5067
-1 | 0.2255 | 0.00472 | -0.0635 | 47.7754
-0.5 | 0.2755 | 0.0041 | -0.0633 | 67.1951
0 | 0.3268 | 0.00335 | -0.0633 | 97.5522
0.5 | 0.3877 | 0.00334 | -0.065 | 116.0778
1 | 0.4478 | 0.00333 | -0.0665 | 134.4745
1.5 | 0.5076 | 0.0034 | -0.068 | 149.2941
2 | 0.5684 | 0.00342 | -0.0696 | 166.1988
2.5 | 0.6272 | 0.00348 | -0.0709 | 180.2299
3 | 0.6828 | 0.00369 | -0.0716 | 185.0407
3.5 | 0.7273 | 0.00432 | -0.0702 | 168.3565
4 | 0.7499 | 0.00541 | -0.0645 | 138.6137
4.5 | 0.7494 | 0.00629 | -0.0539 | 119.1415
5 | 0.756 | 0.00726 | -0.0453 | 104.1322
5.5 | 0.7599 | 0.00857 | -0.0369 | 88.6698
6 | 0.7657 | 0.01008 | -0.0294 | 75.9623
6.5 | 0.781 | 0.01145 | -0.0238 | 68.2096
7 | 0.796 | 0.01295 | -0.0184 | 61.4672
7.5 | 0.8164 | 0.01434 | -0.0141 | 56.9317
8 | 0.8451 | 0.01546 | -0.0111 | 54.6636
8.5 | 0.8794 | 0.01643 | -0.0092 | 53.524
9 | 0.9159 | 0.01734 | -0.0075 | 52.8201
9.5 | 0.9508 | 0.01834 | -0.0058 | 51.843
10 | 0.9874 | 0.01927 | -0.0044 | 51.2403
10.5 | 1.022 | 0.02037 | -0.0029 | 50.1718
11 | 1.0573 | 0.02141 | -0.0014 | 49.3835
11.5 | 1.0902 | 0.02263 | 0.0002 | 48.175
12 | 1.1249 | 0.02376 | 0.0015 | 47.3443
12.5 | 1.1593 | 0.02496 | 0.0027 | 46.4463
13 | 1.191 | 0.02632 | 0.0041 | 45.2508
13.5 | 1.2241 | 0.02763 | 0.0053 | 44.3033
14 | 1.2514 | 0.02932 | 0.007 | 42.6808
14.5 | 1.2839 | 0.03072 | 0.0081 | 41.7936
15 | 1.313 | 0.03235 | 0.0094 | 40.5873
15.5 | 1.3417 | 0.03399 | 0.0107 | 39.4734
16 | 1.3679 | 0.03576 | 0.0122 | 38.2522
16.5 | 1.4085 | 0.03805 | 0.0098 | 37.0171
17 | 1.482 | 0.04106 | -0.0001 | 36.0935
18.5 | 1.5548 | 0.04857 | 0.0019 | 32.0115
19 | 1.5737 | 0.05128 | 0.003 | 30.6884
19.5 | 1.5907 | 0.05411 | 0.0042 | 29.3975
20 | 1.6031 | 0.05744 | 0.0055 | 27.9091

## 99. Re 8M Mach 0.10 (1)
BIGFOIL.COM POLAR EXPORT
NACA66-419 a=0.5
NACA66-419 a=0.5 |  |  |  | Cl Max: | 1.589 | at alpha= | 14 | deg
JavaFoil+Calcfoil stall+Eppler ext transition |  |  |  | L/D Max: | 125.364 | at alpha= | 2 | deg
Re: | 8000000 |  |  | Cd Min: | 0.00387 | at alpha= | -0.5 | deg
Mach: | 0.1 |  |  | Cl=0 at alpha= | -2.7064 | deg
|  |  |  | @ Cl=0.1, Cd= | 0.0050506
|  |  |  | @ Cl=0.4, Cd= | 0.0042748
|  |  |  | @ Cl=0.6, Cd= | 0.0047817
alpha (deg) | Cl | Cd | Cm | Cl/Cd
-19.5 | -0.812 | 0.15579 | -0.005 | -5.211
-19 | -0.831 | 0.14817 | -0.005 | -5.608
-18.5 | -0.847 | 0.14173 | -0.006 | -5.978
-18 | -0.863 | 0.13368 | -0.007 | -6.458
-17.5 | -0.877 | 0.12664 | -0.007 | -6.925
-17 | -0.889 | 0.11865 | -0.008 | -7.492
-16.5 | -0.898 | 0.11216 | -0.009 | -8.007
-16 | -0.905 | 0.10422 | -0.01 | -8.688
-15.5 | -0.911 | 0.09636 | -0.011 | -9.452
-15 | -0.909 | 0.0918 | -0.012 | -9.904
-14.5 | -1.065 | 0.01758 | -0.02 | -60.608
-14 | -1.057 | 0.01624 | -0.021 | -65.053
-13.5 | -1.039 | 0.0152 | -0.022 | -68.334
-13 | -1.018 | 0.01411 | -0.023 | -72.171
-12.5 | -0.993 | 0.01332 | -0.025 | -74.578
-12 | -0.964 | 0.01262 | -0.026 | -76.42
-11.5 | -0.932 | 0.01204 | -0.027 | -77.441
-11 | -0.897 | 0.01144 | -0.029 | -78.398
-10.5 | -0.858 | 0.0109 | -0.03 | -78.706
-10 | -0.817 | 0.01039 | -0.031 | -78.563
-9.5 | -0.772 | 0.00992 | -0.033 | -77.862
-9 | -0.726 | 0.00951 | -0.034 | -76.286
-8.5 | -0.676 | 0.00914 | -0.035 | -73.992
-8 | -0.625 | 0.00883 | -0.037 | -70.808
-7.5 | -0.572 | 0.0085 | -0.038 | -67.267
-7 | -0.517 | 0.00819 | -0.039 | -63.163
-6.5 | -0.461 | 0.00794 | -0.041 | -58.022
-6 | -0.403 | 0.00771 | -0.042 | -52.269
-5.5 | -0.344 | 0.00745 | -0.044 | -46.123
-5 | -0.284 | 0.00724 | -0.045 | -39.229
-4.5 | -0.223 | 0.0064 | -0.046 | -34.874
-4 | -0.162 | 0.00659 | -0.048 | -24.546
-3.5 | -0.1 | 0.0069 | -0.049 | -14.45
-3 | -0.037 | 0.00671 | -0.051 | -5.525
-2.5 | 0.026 | 0.00663 | -0.052 | 3.889
-2 | 0.089 | 0.00511 | -0.054 | 17.383
-1.5 | 0.152 | 0.00477 | -0.055 | 31.897
-1 | 0.215 | 0.00475 | -0.056 | 45.369
-0.5 | 0.279 | 0.00387 | -0.058 | 71.929
0 | 0.34 | 0.00417 | -0.059 | 81.538
0.5 | 0.403 | 0.00428 | -0.06 | 94.001
1 | 0.465 | 0.0044 | -0.062 | 105.599
1.5 | 0.527 | 0.00457 | -0.063 | 115.36
2 | 0.589 | 0.00469 | -0.064 | 125.364
2.5 | 0.649 | 0.00519 | -0.065 | 125.101
3 | 0.71 | 0.00567 | -0.067 | 125.15
3.5 | 0.77 | 0.0062 | -0.068 | 124.226
4 | 0.825 | 0.00686 | -0.069 | 120.293
4.5 | 0.884 | 0.00746 | -0.07 | 118.508
5 | 0.941 | 0.008 | -0.072 | 117.628
5.5 | 0.995 | 0.01118 | -0.073 | 89.01
6 | 1.051 | 0.01164 | -0.074 | 90.277
6.5 | 1.106 | 0.01216 | -0.075 | 90.931
7 | 1.159 | 0.01268 | -0.076 | 91.388
7.5 | 1.21 | 0.01321 | -0.078 | 91.574
8 | 1.258 | 0.01377 | -0.079 | 91.379
8.5 | 1.304 | 0.01434 | -0.08 | 90.92
9 | 1.348 | 0.01497 | -0.081 | 90.031
9.5 | 1.388 | 0.01563 | -0.082 | 88.825
10 | 1.425 | 0.01637 | -0.084 | 87.061
10.5 | 1.46 | 0.01701 | -0.085 | 85.79
11 | 1.49 | 0.01788 | -0.086 | 83.34
11.5 | 1.517 | 0.0187 | -0.087 | 81.091
12 | 1.539 | 0.0196 | -0.088 | 78.536
12.5 | 1.558 | 0.02052 | -0.089 | 75.946
13 | 1.573 | 0.02156 | -0.091 | 72.93
13.5 | 1.583 | 0.02269 | -0.092 | 69.776
14 | 1.589 | 0.02377 | -0.093 | 66.871
14.5 | 1.587 | 0.02495 | -0.094 | 63.608
15 | 1.579 | 0.02615 | -0.095 | 60.402
15.5 | 1.567 | 0.02753 | -0.096 | 56.94
16 | 1.551 | 0.0291 | -0.097 | 53.292
16.5 | 1.53 | 0.03051 | -0.098 | 50.148
17 | 1.506 | 0.03209 | -0.099 | 46.931
17.5 | 1.478 | 0.03378 | -0.1 | 43.764
18 | 1.448 | 0.03547 | -0.101 | 40.82
18.5 | 1.414 | 0.03775 | -0.101 | 37.466
19 | 1.331 | 0.05892 | -0.097 | 22.59

## 100. Re 8M Mach 0.10 (2)
BIGFOIL.COM POLAR EXPORT
NACA66-419 a=0.5
NACA66-419 a=0.5 |  |  |  | Cl Max: | 1.5963 | at alpha= | 20 | deg
XFOIL ncrit=9 |  |  |  | L/D Max: | 185.73 | at alpha= | 3 | deg
Re: | 8000000 |  |  | Cd Min: | 0.0596 | at alpha= | 20 | deg
Mach: | 0.1 |  |  | Cl=0 at alpha= | -3.1191 | deg
|  |  |  | @ Cl=0.1, Cd= | 0.0057666
|  |  |  | @ Cl=0.4, Cd= | 0.0033484
|  |  |  | @ Cl=0.6, Cd= | 0.0034583
alpha (deg) | Cl | Cd | Cm | Cl/Cd
-20 | -1.3988 | 0.02841 | -0.103 | -49.2362
-19.5 | -1.3756 | 0.02646 | -0.1016 | -51.9879
-19 | -1.3486 | 0.02486 | -0.1002 | -54.2478
-18.5 | -1.3229 | 0.02325 | -0.0985 | -56.8989
-18 | -1.2967 | 0.02171 | -0.0966 | -59.7282
-17.5 | -1.2697 | 0.0203 | -0.0945 | -62.5468
-17 | -1.239 | 0.01912 | -0.0927 | -64.8013
-16.5 | -1.2065 | 0.01804 | -0.0909 | -66.8792
-16 | -1.1737 | 0.01701 | -0.089 | -69.0006
-15.5 | -1.1381 | 0.01613 | -0.0873 | -70.558
-15 | -1.1006 | 0.01537 | -0.0857 | -71.607
-14.5 | -1.0639 | 0.0146 | -0.0839 | -72.8699
-14 | -1.0246 | 0.01391 | -0.0823 | -73.6592
-13.5 | -0.9847 | 0.01327 | -0.0808 | -74.205
-13 | -0.9447 | 0.01266 | -0.0792 | -74.6209
-12.5 | -0.902 | 0.01216 | -0.0779 | -74.1776
-12 | -0.864 | 0.01146 | -0.0758 | -75.3927
-11.5 | -0.8232 | 0.01092 | -0.074 | -75.3846
-11 | -0.7815 | 0.01042 | -0.0723 | -75
-10.5 | -0.7387 | 0.00999 | -0.0707 | -73.9439
-10 | -0.6951 | 0.00958 | -0.0692 | -72.5574
-9.5 | -0.6521 | 0.00918 | -0.0675 | -71.0349
-9 | -0.6086 | 0.00884 | -0.0657 | -68.8462
-8.5 | -0.5673 | 0.00853 | -0.0634 | -66.5064
-8 | -0.5231 | 0.00829 | -0.0616 | -63.1001
-7.5 | -0.474 | 0.008 | -0.0609 | -59.25
-7 | -0.4239 | 0.00772 | -0.0604 | -54.9093
-6.5 | -0.372 | 0.00748 | -0.0601 | -49.7326
-6 | -0.3189 | 0.00727 | -0.0602 | -43.8652
-5.5 | -0.2649 | 0.00709 | -0.0604 | -37.3625
-5 | -0.2104 | 0.0069 | -0.0607 | -30.4928
-4.5 | -0.1555 | 0.00668 | -0.061 | -23.2784
-4 | -0.0994 | 0.0065 | -0.0617 | -15.2923
-3.5 | -0.0432 | 0.00633 | -0.0623 | -6.8246
-3 | 0.0135 | 0.00616 | -0.0631 | 2.1916
-2.5 | 0.0702 | 0.00599 | -0.0638 | 11.7195
-1.5 | 0.1756 | 0.0052 | -0.0639 | 33.7692
-1 | 0.2273 | 0.00473 | -0.0639 | 48.055
-0.5 | 0.2775 | 0.00411 | -0.0637 | 67.5182
0 | 0.329 | 0.00335 | -0.0637 | 98.209
0.5 | 0.3903 | 0.00335 | -0.0654 | 116.5075
1 | 0.4507 | 0.00334 | -0.0669 | 134.9401
1.5 | 0.5109 | 0.0034 | -0.0684 | 150.2647
2 | 0.5721 | 0.00343 | -0.0701 | 166.793
2.5 | 0.6313 | 0.00349 | -0.0714 | 180.8883
3 | 0.6872 | 0.0037 | -0.0721 | 185.7297
3.5 | 0.7325 | 0.0043 | -0.0707 | 170.3488
4 | 0.754 | 0.0054 | -0.0647 | 139.6296
4.5 | 0.7488 | 0.00633 | -0.0531 | 118.2938
5 | 0.7555 | 0.00735 | -0.0446 | 102.7891
5.5 | 0.7611 | 0.00865 | -0.0365 | 87.9884
6 | 0.7654 | 0.01023 | -0.0287 | 74.8192
6.5 | 0.7802 | 0.01164 | -0.023 | 67.0275
7 | 0.7947 | 0.01317 | -0.0175 | 60.3417
8 | 0.8426 | 0.01581 | -0.0101 | 53.2954
8.5 | 0.8789 | 0.01671 | -0.0083 | 52.5972
9 | 0.9137 | 0.01774 | -0.0064 | 51.5051
9.5 | 0.9505 | 0.01867 | -0.0049 | 50.9106
10 | 0.9856 | 0.01972 | -0.0032 | 49.9797
11 | 1.0572 | 0.02183 | -0.0003 | 48.4288
11.5 | 1.0901 | 0.0231 | 0.0013 | 47.1905
12 | 1.1261 | 0.0242 | 0.0025 | 46.5331
12.5 | 1.1584 | 0.02557 | 0.004 | 45.3031
13 | 1.1922 | 0.02684 | 0.0053 | 44.4188
13.5 | 1.2231 | 0.02835 | 0.0068 | 43.1429
14 | 1.253 | 0.02992 | 0.0083 | 41.8783
14.5 | 1.2854 | 0.03138 | 0.0095 | 40.9624
15 | 1.314 | 0.03311 | 0.0108 | 39.6859
15.5 | 1.3438 | 0.03474 | 0.0121 | 38.6816
16.5 | 1.407 | 0.03893 | 0.0121 | 36.1418
17 | 1.4792 | 0.04235 | 0.0021 | 34.928
18 | 1.5334 | 0.04742 | 0.0027 | 32.3366
18.5 | 1.5547 | 0.04992 | 0.004 | 31.1438
19 | 1.5721 | 0.05287 | 0.0052 | 29.7352
19.5 | 1.5848 | 0.05619 | 0.0067 | 28.2043
20 | 1.5963 | 0.0596 | 0.008 | 26.7836

## 101. Re 8M Mach 0.25 (1)
BIGFOIL.COM POLAR EXPORT
NACA66-419 a=0.5
NACA66-419 a=0.5 |  |  |  | Cl Max: | 1.521 | at alpha= | 12.5 | deg
JavaFoil+Calcfoil stall+Eppler ext transition |  |  |  | L/D Max: | 125.861 | at alpha= | 2 | deg
Re: | 8000000 |  |  | Cd Min: | 0.0041 | at alpha= | -0.5 | deg
Mach: | 0.25 |  |  | Cl=0 at alpha= | -2.7031 | deg
|  |  |  | @ Cl=0.1, Cd= | 0.0063388
|  |  |  | @ Cl=0.4, Cd= | 0.0043277
|  |  |  | @ Cl=0.6, Cd= | 0.0047906
alpha (deg) | Cl | Cd | Cm | Cl/Cd
-18.5 | -0.522 | 0.16068 | -0.005 | -3.252
-18 | -0.573 | 0.15425 | -0.006 | -3.717
-17.5 | -0.621 | 0.14258 | -0.007 | -4.353
-17 | -0.664 | 0.13601 | -0.007 | -4.88
-16.5 | -0.702 | 0.12909 | -0.008 | -5.439
-16 | -0.736 | 0.12069 | -0.009 | -6.098
-15.5 | -0.765 | 0.11271 | -0.009 | -6.785
-15 | -0.788 | 0.10593 | -0.01 | -7.439
-14.5 | -0.806 | 0.0986 | -0.011 | -8.176
-14 | -0.814 | 0.09266 | -0.012 | -8.786
-13.5 | -0.962 | 0.01829 | -0.022 | -52.57
-13 | -0.959 | 0.01625 | -0.024 | -59.03
-12.5 | -0.949 | 0.015 | -0.025 | -63.276
-12 | -0.933 | 0.01382 | -0.027 | -67.549
-11.5 | -0.911 | 0.01299 | -0.028 | -70.18
-11 | -0.884 | 0.01228 | -0.029 | -71.977
-10.5 | -0.852 | 0.01165 | -0.031 | -73.142
-10 | -0.816 | 0.01105 | -0.032 | -73.827
-9.5 | -0.776 | 0.01052 | -0.033 | -73.757
-9 | -0.732 | 0.00998 | -0.035 | -73.315
-8.5 | -0.685 | 0.00954 | -0.036 | -71.76
-8 | -0.635 | 0.00915 | -0.038 | -69.371
-7.5 | -0.582 | 0.00878 | -0.039 | -66.318
-7 | -0.527 | 0.00847 | -0.04 | -62.22
-6.5 | -0.47 | 0.00818 | -0.042 | -57.471
-6 | -0.412 | 0.0079 | -0.043 | -52.151
-5.5 | -0.352 | 0.00765 | -0.045 | -46.017
-5 | -0.291 | 0.00742 | -0.046 | -39.201
-4.5 | -0.228 | 0.00719 | -0.048 | -31.795
-4 | -0.165 | 0.00702 | -0.049 | -23.561
-3.5 | -0.102 | 0.00622 | -0.051 | -16.396
-3 | -0.038 | 0.00642 | -0.052 | -5.919
-2.5 | 0.026 | 0.00674 | -0.054 | 3.928
-2 | 0.091 | 0.00657 | -0.055 | 13.889
-1.5 | 0.156 | 0.0049 | -0.057 | 31.945
-1 | 0.221 | 0.00436 | -0.058 | 50.842
-0.5 | 0.286 | 0.0041 | -0.059 | 69.825
0 | 0.349 | 0.00424 | -0.06 | 82.333
0.5 | 0.413 | 0.00435 | -0.062 | 94.892
1 | 0.477 | 0.00451 | -0.063 | 105.585
1.5 | 0.54 | 0.00465 | -0.064 | 116.125
2 | 0.604 | 0.0048 | -0.066 | 125.861
2.5 | 0.666 | 0.00535 | -0.067 | 124.487
3 | 0.728 | 0.00587 | -0.068 | 124.097
3.5 | 0.79 | 0.00642 | -0.07 | 123.156
4 | 0.846 | 0.00716 | -0.071 | 118.219
4.5 | 0.906 | 0.00775 | -0.072 | 116.93
5 | 0.965 | 0.00837 | -0.073 | 115.199
5.5 | 1.02 | 0.01168 | -0.074 | 87.328
6 | 1.076 | 0.01219 | -0.076 | 88.316
6.5 | 1.132 | 0.01276 | -0.077 | 88.71
7 | 1.185 | 0.01332 | -0.078 | 88.997
7.5 | 1.236 | 0.01388 | -0.08 | 89.033
8 | 1.283 | 0.01452 | -0.081 | 88.357
8.5 | 1.328 | 0.01521 | -0.082 | 87.299
9 | 1.369 | 0.01586 | -0.083 | 86.28
9.5 | 1.406 | 0.01665 | -0.085 | 84.436
10 | 1.438 | 0.01738 | -0.086 | 82.765
10.5 | 1.466 | 0.01831 | -0.087 | 80.06
11 | 1.489 | 0.01913 | -0.088 | 77.808
11.5 | 1.505 | 0.02021 | -0.089 | 74.485
12 | 1.516 | 0.02128 | -0.091 | 71.25
12.5 | 1.521 | 0.02241 | -0.092 | 67.86
13 | 1.519 | 0.02366 | -0.093 | 64.196
13.5 | 1.51 | 0.02504 | -0.094 | 60.308
14 | 1.495 | 0.02634 | -0.095 | 56.733
14.5 | 1.466 | 0.02803 | -0.096 | 52.278
15 | 1.427 | 0.02974 | -0.097 | 47.987
15.5 | 1.381 | 0.03157 | -0.098 | 43.749
16 | 1.328 | 0.03372 | -0.099 | 39.37
16.5 | 1.267 | 0.03613 | -0.1 | 35.064
17 | 1.199 | 0.03911 | -0.101 | 30.658
17.5 | 1.125 | 0.04253 | -0.101 | 26.45

## 102. Re 8M Mach 0.25 (2)
BIGFOIL.COM POLAR EXPORT
NACA66-419 a=0.5
NACA66-419 a=0.5 |  |  |  | Cl Max: | 1.5453 | at alpha= | 19 | deg
XFOIL ncrit=9 |  |  |  | L/D Max: | 190.831 | at alpha= | 3 | deg
Re: | 8000000 |  |  | Cd Min: | 0.07168 | at alpha= | 20 | deg
Mach: | 0.25 |  |  | Cl=0 at alpha= | -3.1678 | deg
|  |  |  | @ Cl=0.1, Cd= | 0.0059021
|  |  |  | @ Cl=0.4, Cd= | 0.00339
|  |  |  | @ Cl=0.6, Cd= | 0.0034784
alpha (deg) | Cl | Cd | Cm | Cl/Cd
-20 | -1.2428 | 0.04925 | -0.1234 | -25.2345
-19.5 | -1.2492 | 0.04321 | -0.1243 | -28.91
-18.5 | -1.3142 | 0.0298 | -0.1202 | -44.1007
-18 | -1.2888 | 0.02757 | -0.1182 | -46.7465
-17.5 | -1.2688 | 0.02517 | -0.1154 | -50.4092
-17 | -1.2358 | 0.02361 | -0.1132 | -52.3422
-16.5 | -1.2068 | 0.02189 | -0.1106 | -55.1302
-16 | -1.1784 | 0.02025 | -0.1076 | -58.1926
-15.5 | -1.1444 | 0.01895 | -0.105 | -60.3905
-15 | -1.1058 | 0.01794 | -0.1027 | -61.6388
-14.5 | -1.0714 | 0.01674 | -0.0998 | -64.0024
-14 | -1.0306 | 0.01587 | -0.0976 | -64.9401
-13.5 | -0.9911 | 0.01494 | -0.0952 | -66.3387
-13 | -0.9505 | 0.01412 | -0.0928 | -67.3159
-12.5 | -0.9078 | 0.01342 | -0.0906 | -67.6453
-12 | -0.8644 | 0.01276 | -0.0885 | -67.7429
-11.5 | -0.8229 | 0.01204 | -0.0861 | -68.3472
-11 | -0.783 | 0.01129 | -0.0835 | -69.3534
-10.5 | -0.739 | 0.0107 | -0.0813 | -69.0654
-10 | -0.6936 | 0.01019 | -0.0794 | -68.0667
-9.5 | -0.6485 | 0.0097 | -0.0774 | -66.8557
-9 | -0.6021 | 0.00929 | -0.0756 | -64.8116
-8.5 | -0.5563 | 0.00888 | -0.0736 | -62.6464
-8 | -0.5113 | 0.0085 | -0.0714 | -60.1529
-7.5 | -0.4679 | 0.0082 | -0.0689 | -57.061
-7 | -0.4236 | 0.00794 | -0.0665 | -53.3501
-6.5 | -0.3726 | 0.00765 | -0.0655 | -48.7059
-6 | -0.3195 | 0.00742 | -0.0649 | -43.0593
-5.5 | -0.265 | 0.00722 | -0.0647 | -36.7036
-5 | -0.209 | 0.00701 | -0.0647 | -29.8146
-4.5 | -0.1533 | 0.00677 | -0.0648 | -22.644
-4 | -0.0962 | 0.00658 | -0.0651 | -14.6201
-3.5 | -0.0384 | 0.00641 | -0.0656 | -5.9906
-3 | 0.0194 | 0.00622 | -0.0662 | 3.119
-2.5 | 0.0776 | 0.00606 | -0.0669 | 12.8053
-1.5 | 0.1854 | 0.0053 | -0.0667 | 34.9811
-1 | 0.2374 | 0.00481 | -0.0664 | 49.3555
0 | 0.341 | 0.00339 | -0.066 | 100.59
0.5 | 0.4045 | 0.00339 | -0.0677 | 119.3215
1 | 0.4669 | 0.00338 | -0.0693 | 138.1361
1.5 | 0.5292 | 0.00344 | -0.0708 | 153.8372
2 | 0.5927 | 0.00347 | -0.0726 | 170.8069
2.5 | 0.6538 | 0.00354 | -0.0739 | 184.6893
3 | 0.7118 | 0.00373 | -0.0745 | 190.8311
3.5 | 0.7603 | 0.00423 | -0.0734 | 179.74
4.5 | 0.7539 | 0.00654 | -0.0507 | 115.2752
5 | 0.7553 | 0.00785 | -0.0412 | 96.2166
5.5 | 0.7647 | 0.00925 | -0.0338 | 82.6703
6 | 0.7666 | 0.01103 | -0.0255 | 69.5014
7 | 0.7859 | 0.01457 | -0.0127 | 53.9396
7.5 | 0.8068 | 0.01614 | -0.0083 | 49.9876
8 | 0.8357 | 0.01748 | -0.0052 | 47.8089
8.5 | 0.8729 | 0.01849 | -0.0033 | 47.2093
9 | 0.9094 | 0.0196 | -0.0014 | 46.398
9.5 | 0.9472 | 0.02067 | 0.0003 | 45.8249
10 | 0.9829 | 0.02188 | 0.0022 | 44.9223
10.5 | 1.0215 | 0.02297 | 0.0037 | 44.471
11 | 1.0547 | 0.02439 | 0.0057 | 43.2431
11.5 | 1.0915 | 0.02564 | 0.0072 | 42.5702
12 | 1.127 | 0.02703 | 0.0088 | 41.6944
12.5 | 1.1607 | 0.02852 | 0.0105 | 40.6978
13 | 1.195 | 0.03005 | 0.0121 | 39.7671
13.5 | 1.225 | 0.03189 | 0.014 | 38.4133
14 | 1.2588 | 0.03351 | 0.0155 | 37.5649
14.5 | 1.2884 | 0.03551 | 0.0171 | 36.2827
15 | 1.3196 | 0.03739 | 0.0187 | 35.2929
15.5 | 1.3447 | 0.03976 | 0.0205 | 33.8204
16 | 1.3714 | 0.042 | 0.0222 | 32.6524
16.5 | 1.3913 | 0.0444 | 0.0248 | 31.3356
17 | 1.4651 | 0.04857 | 0.0149 | 30.1647
18 | 1.5223 | 0.0555 | 0.014 | 27.4288
18.5 | 1.5356 | 0.05912 | 0.0158 | 25.9743
19 | 1.5453 | 0.06302 | 0.0177 | 24.5208
19.5 | 1.5443 | 0.06761 | 0.0202 | 22.8413
20 | 1.5439 | 0.07168 | 0.0232 | 21.5388

## 103. Re 8M Mach 0.50 (1)
BIGFOIL.COM POLAR EXPORT
NACA66-419 a=0.5
NACA66-419 a=0.5 |  |  |  | Cl Max: | 1.423 | at alpha= | 20 | deg
JavaFoil+Calcfoil stall+Eppler ext transition |  |  |  | L/D Max: | 125.12 | at alpha= | 2 | deg
Re: | 8000000 |  |  | Cd Min: | 0.00438 | at alpha= | -0.5 | deg
Mach: | 0.5 |  |  | Cl=0 at alpha= | -2.7042 | deg
|  |  |  | @ Cl=0.1, Cd= | 0.0068724
|  |  |  | @ Cl=0.4, Cd= | 0.0046671
|  |  |  | @ Cl=0.6, Cd= | 0.00516
alpha (deg) | Cl | Cd | Cm | Cl/Cd
-20 | -0.991 | 0.1513 | -0.005 | -6.547
-19.5 | -0.959 | 0.14637 | -0.006 | -6.551
-19 | -0.928 | 0.14304 | -0.006 | -6.487
-18.5 | -0.9 | 0.14012 | -0.007 | -6.422
-18 | -0.878 | 0.13259 | -0.008 | -6.619
-17.5 | -0.847 | 0.12778 | -0.009 | -6.628
-17 | -0.815 | 0.12455 | -0.009 | -6.547
-16.5 | -0.786 | 0.12137 | -0.01 | -6.475
-16 | -0.758 | 0.11569 | -0.01 | -6.552
-15.5 | -0.732 | 0.11456 | -0.012 | -6.387
-15 | -0.702 | 0.11018 | -0.012 | -6.369
-14.5 | -0.675 | 0.09876 | -0.013 | -6.831
-14 | -0.647 | 0.09334 | -0.014 | -6.927
-13.5 | -0.62 | 0.0862 | -0.015 | -7.19
-13 | -0.595 | 0.07809 | -0.017 | -7.615
-12.5 | -0.559 | 0.09063 | -0.015 | -6.168
-12 | -0.531 | 0.08237 | -0.015 | -6.444
-11.5 | -0.503 | 0.07459 | -0.016 | -6.74
-11 | -0.475 | 0.06912 | -0.018 | -6.878
-10.5 | -0.52 | 0.01966 | -0.033 | -26.456
-10 | -0.417 | 0.06673 | -0.019 | -6.254
-9.5 | -0.388 | 0.06245 | -0.018 | -6.215
-9 | -0.36 | 0.05933 | -0.019 | -6.06
-8.5 | -0.488 | 0.0503 | -0.024 | -9.71
-8 | -0.614 | 0.01149 | -0.042 | -53.419
-7.5 | -0.593 | 0.01059 | -0.043 | -56.009
-7 | -0.553 | 0.00993 | -0.045 | -55.719
-6.5 | -0.503 | 0.00938 | -0.046 | -53.609
-6 | -0.446 | 0.00898 | -0.048 | -49.657
-5.5 | -0.384 | 0.00858 | -0.05 | -44.754
-5 | -0.319 | 0.00826 | -0.051 | -38.655
-4.5 | -0.252 | 0.00803 | -0.053 | -31.347
-4 | -0.183 | 0.00778 | -0.055 | -23.485
-3.5 | -0.113 | 0.00715 | -0.056 | -15.79
-3 | -0.042 | 0.00724 | -0.058 | -5.809
-2.5 | 0.029 | 0.00704 | -0.059 | 4.158
-2 | 0.101 | 0.00687 | -0.061 | 14.718
-1.5 | 0.175 | 0.00527 | -0.063 | 33.187
-1 | 0.248 | 0.00513 | -0.064 | 48.247
-0.5 | 0.32 | 0.00438 | -0.066 | 73.062
0 | 0.387 | 0.00464 | -0.067 | 83.429
0.5 | 0.459 | 0.00479 | -0.069 | 95.73
1 | 0.529 | 0.00499 | -0.07 | 106.082
1.5 | 0.6 | 0.00516 | -0.072 | 116.176
2 | 0.67 | 0.00536 | -0.073 | 125.12
2.5 | 0.739 | 0.00607 | -0.074 | 121.785
3 | 0.808 | 0.0068 | -0.076 | 118.888
3.5 | 0.877 | 0.00755 | -0.077 | 116.223
4 | 0.937 | 0.00854 | -0.079 | 109.713
4.5 | 1.002 | 0.00932 | -0.08 | 107.521
5 | 1.065 | 0.01038 | -0.081 | 102.667
5.5 | 1.124 | 0.01419 | -0.083 | 79.203
6 | 1.183 | 0.01499 | -0.084 | 78.918
6.5 | 1.238 | 0.01582 | -0.085 | 78.246
7 | 1.288 | 0.01666 | -0.087 | 77.32
7.5 | 1.328 | 0.0176 | -0.088 | 75.474
8 | 1.356 | 0.01871 | -0.09 | 72.472
8.5 | 1.365 | 0.0199 | -0.091 | 68.58
9 | 1.34 | 0.02111 | -0.092 | 63.505
9.5 | 1.235 | 0.02322 | -0.094 | 53.193
10 | 0.855 | 0.02557 | -0.095 | 33.428
10.5 | 0.887 | 0.02609 | -0.096 | 34.018
11 | 0.919 | 0.02793 | -0.098 | 32.897
11.5 | 0.947 | 0.03092 | -0.098 | 30.637
12 | 0.982 | 0.02992 | -0.1 | 32.833
12.5 | 1.013 | 0.03245 | -0.101 | 31.21
13 | 1.042 | 0.03553 | -0.102 | 29.334
13.5 | 1.065 | 0.04107 | -0.103 | 25.931
14 | 0.988 | 0.08476 | -0.084 | 11.657
14.5 | 1.127 | 0.04321 | -0.105 | 26.091
15 | 1.158 | 0.04668 | -0.106 | 24.805
15.5 | 1.138 | 0.06946 | -0.101 | 16.389
16 | 1.216 | 0.05002 | -0.108 | 24.314
16.5 | 1.244 | 0.05481 | -0.109 | 22.692
17 | 1.151 | 0.10549 | -0.089 | 10.915
17.5 | 1.305 | 0.05615 | -0.112 | 23.238
18 | 1.332 | 0.06171 | -0.112 | 21.58
18.5 | 1.245 | 0.11107 | -0.094 | 11.213
19 | 1.389 | 0.0634 | -0.114 | 21.909
19.5 | 1.419 | 0.06752 | -0.116 | 21.011
20 | 1.423 | 0.08297 | -0.114 | 17.157

## 104. Re 8M Mach 0.50 (2)
BIGFOIL.COM POLAR EXPORT
NACA66-419 a=0.5
NACA66-419 a=0.5 |  |  |  | Cl Max: | 1.2159 | at alpha= | 14 | deg
XFOIL ncrit=9 |  |  |  | L/D Max: | 206.667 | at alpha= | 3 | deg
Re: | 8000000 |  |  | Cd Min: | 0.16312 | at alpha= | 19 | deg
Mach: | 0.5 |  |  | Cl=0 at alpha= | -3.482 | deg
|  |  |  | @ Cl=0.1, Cd= | 0.0064963
|  |  |  | @ Cl=0.4, Cd= | 0.00359
|  |  |  | @ Cl=0.6, Cd= | 0.0036546
alpha (deg) | Cl | Cd | Cm | Cl/Cd
-15 | -0.2855 | 0.1205 | -0.1043 | -2.3693
-14.5 | -0.3095 | 0.10684 | -0.1123 | -2.8969
-14 | -0.3188 | 0.09624 | -0.1188 | -3.3126
-13.5 | -0.3641 | 0.08084 | -0.1285 | -4.504
-13 | -0.4025 | 0.06559 | -0.1383 | -6.1366
-12.5 | -0.4439 | 0.05163 | -0.1486 | -8.5977
-12 | -0.4788 | 0.04216 | -0.1525 | -11.3567
-11.5 | -0.5138 | 0.0348 | -0.1516 | -14.7644
-11 | -0.5505 | 0.02847 | -0.1472 | -19.3361
-10.5 | -0.5619 | 0.02415 | -0.1416 | -23.2671
-10 | -0.5755 | 0.01968 | -0.1342 | -29.2429
-9.5 | -0.5668 | 0.01621 | -0.1273 | -34.9661
-9 | -0.5428 | 0.01374 | -0.1209 | -39.5051
-8.5 | -0.5078 | 0.01217 | -0.1153 | -41.7256
-8 | -0.4662 | 0.01103 | -0.1104 | -42.2665
-7.5 | -0.4198 | 0.01015 | -0.1062 | -41.3596
-7 | -0.3677 | 0.00954 | -0.103 | -38.543
-6.5 | -0.3158 | 0.00894 | -0.0999 | -35.3244
-6 | -0.2649 | 0.00837 | -0.0967 | -31.6487
-5.5 | -0.2118 | 0.00793 | -0.094 | -26.7087
-5 | -0.1586 | 0.00755 | -0.0915 | -21.0066
-4.5 | -0.1072 | 0.00722 | -0.0886 | -14.8476
-4 | -0.0606 | 0.00701 | -0.0848 | -8.6448
-3.5 | -0.0022 | 0.00679 | -0.0835 | -0.32401
-3 | 0.0588 | 0.00661 | -0.0828 | 8.8956
-2.5 | 0.1204 | 0.00644 | -0.0824 | 18.6957
-2 | 0.1826 | 0.00627 | -0.0822 | 29.1228
-1.5 | 0.2362 | 0.00582 | -0.0805 | 40.5842
-1 | 0.2873 | 0.00518 | -0.0785 | 55.4633
-0.5 | 0.3366 | 0.0043 | -0.0764 | 78.2791
0 | 0.3944 | 0.00359 | -0.0758 | 109.8607
0.5 | 0.4668 | 0.00359 | -0.0777 | 130.0279
1 | 0.5377 | 0.00362 | -0.0794 | 148.5359
1.5 | 0.6098 | 0.00366 | -0.0811 | 166.612
2 | 0.6826 | 0.0037 | -0.083 | 184.4865
2.5 | 0.7524 | 0.0038 | -0.0842 | 198
3 | 0.8184 | 0.00396 | -0.0845 | 206.6667
3.5 | 0.8661 | 0.00441 | -0.0812 | 196.3946
4 | 0.8696 | 0.00512 | -0.0691 | 169.8438
4.5 | 0.8186 | 0.00743 | -0.0487 | 110.175
5 | 0.7778 | 0.01038 | -0.0321 | 74.9326
5.5 | 0.7699 | 0.01278 | -0.0215 | 60.2426
6 | 0.7537 | 0.01573 | -0.0106 | 47.9148
6.5 | 0.7677 | 0.01785 | -0.0042 | 43.0084
7 | 0.7698 | 0.02054 | 0.0033 | 37.4781
7.5 | 0.7769 | 0.02325 | 0.0098 | 33.4151
8 | 0.8124 | 0.02491 | 0.0129 | 32.6134
8.5 | 0.8532 | 0.0265 | 0.0153 | 32.1962
9.5 | 0.9369 | 0.02969 | 0.02 | 31.5561
10 | 0.9793 | 0.03139 | 0.0223 | 31.1978
10.5 | 1.0193 | 0.03331 | 0.0248 | 30.6004
11 | 1.0567 | 0.03544 | 0.0275 | 29.8166
11.5 | 1.0956 | 0.03763 | 0.0301 | 29.1151
12 | 1.1324 | 0.04007 | 0.0328 | 28.2605
12.5 | 1.1634 | 0.04297 | 0.0357 | 27.0747
13 | 1.1905 | 0.04636 | 0.0386 | 25.6795
13.5 | 1.2089 | 0.05049 | 0.0416 | 23.9434
14 | 1.2159 | 0.05577 | 0.0444 | 21.802
14.5 | 1.2119 | 0.06224 | 0.0466 | 19.4714
15 | 1.1986 | 0.06995 | 0.0477 | 17.1351
15.5 | 1.1795 | 0.07874 | 0.0474 | 14.9797
16 | 1.1573 | 0.08855 | 0.0455 | 13.0695
17 | 1.1025 | 0.11155 | 0.0363 | 9.8835
17.5 | 1.0736 | 0.12432 | 0.0294 | 8.6358
18 | 1.0463 | 0.13737 | 0.0216 | 7.6167
18.5 | 1.0246 | 0.15017 | 0.0135 | 6.8229
19 | 1.0042 | 0.16312 | 0.0052 | 6.1562

## 105. Re 10M Mach 0.00 (1)
BIGFOIL.COM POLAR EXPORT
NACA66-419 a=0.5
NACA66-419 a=0.5 |  |  |  | Cl Max: | 1.603 | at alpha= | 14.5 | deg
JavaFoil+Calcfoil stall+Eppler ext transition |  |  |  | L/D Max: | 116.129 | at alpha= | 4 | deg
Re: | 10000000 |  |  | Cd Min: | 0.00424 | at alpha= | 0 | deg
Mach: | 0 |  |  | Cl=0 at alpha= | -2.7064 | deg
|  |  |  | @ Cl=0.1, Cd= | 0.00621
|  |  |  | @ Cl=0.4, Cd= | 0.0042597
|  |  |  | @ Cl=0.6, Cd= | 0.00528
alpha (deg) | Cl | Cd | Cm | Cl/Cd
-19.5 | -0.856 | 0.15074 | -0.005 | -5.678
-19 | -0.872 | 0.1423 | -0.005 | -6.131
-18.5 | -0.885 | 0.1367 | -0.006 | -6.473
-18 | -0.898 | 0.12812 | -0.007 | -7.01
-17.5 | -0.909 | 0.12114 | -0.008 | -7.502
-17 | -0.917 | 0.11388 | -0.009 | -8.056
-16.5 | -0.924 | 0.10621 | -0.009 | -8.703
-16 | -0.931 | 0.09687 | -0.011 | -9.616
-15.5 | -0.941 | 0.08471 | -0.012 | -11.105
-15 | -0.937 | 0.08031 | -0.013 | -11.667
-14.5 | -1.082 | 0.01611 | -0.02 | -67.139
-14 | -1.07 | 0.01502 | -0.021 | -71.211
-13.5 | -1.05 | 0.01411 | -0.022 | -74.387
-13 | -1.026 | 0.01324 | -0.023 | -77.486
-12.5 | -0.999 | 0.01256 | -0.025 | -79.545
-12 | -0.969 | 0.01197 | -0.026 | -80.924
-11.5 | -0.935 | 0.01138 | -0.027 | -82.187
-11 | -0.899 | 0.01083 | -0.028 | -82.968
-10.5 | -0.859 | 0.01036 | -0.03 | -82.894
-10 | -0.817 | 0.0099 | -0.031 | -82.513
-9.5 | -0.772 | 0.00946 | -0.032 | -81.619
-9 | -0.725 | 0.00908 | -0.034 | -79.855
-8.5 | -0.676 | 0.0087 | -0.035 | -77.648
-8 | -0.624 | 0.00843 | -0.037 | -74.033
-7.5 | -0.571 | 0.00811 | -0.038 | -70.362
-7 | -0.516 | 0.00783 | -0.039 | -65.83
-6.5 | -0.459 | 0.00758 | -0.041 | -60.587
-6 | -0.402 | 0.00733 | -0.042 | -54.826
-5.5 | -0.343 | 0.00647 | -0.043 | -53.029
-5 | -0.283 | 0.00634 | -0.045 | -44.667
-4.5 | -0.223 | 0.00702 | -0.046 | -31.733
-4 | -0.161 | 0.00683 | -0.048 | -23.582
-3.5 | -0.099 | 0.00663 | -0.049 | -14.949
-3 | -0.037 | 0.00646 | -0.051 | -5.708
-2.5 | 0.026 | 0.00636 | -0.052 | 4.032
-2 | 0.088 | 0.00642 | -0.053 | 13.761
-1.5 | 0.152 | 0.0053 | -0.055 | 28.613
-1 | 0.214 | 0.00513 | -0.056 | 41.771
-0.5 | 0.277 | 0.00462 | -0.057 | 60.013
0 | 0.339 | 0.00424 | -0.059 | 79.937
0.5 | 0.401 | 0.00426 | -0.06 | 93.969
1 | 0.463 | 0.00437 | -0.061 | 105.826
1.5 | 0.524 | 0.0048 | -0.062 | 109.004
2 | 0.585 | 0.00517 | -0.064 | 113.148
2.5 | 0.645 | 0.00561 | -0.065 | 115.05
3 | 0.706 | 0.00609 | -0.066 | 115.884
3.5 | 0.766 | 0.00662 | -0.067 | 115.68
4 | 0.822 | 0.00708 | -0.069 | 116.129
4.5 | 0.88 | 0.00762 | -0.07 | 115.408
5 | 0.937 | 0.00825 | -0.071 | 113.555
5.5 | 0.992 | 0.01068 | -0.072 | 92.891
6 | 1.047 | 0.01112 | -0.074 | 94.163
6.5 | 1.102 | 0.01162 | -0.075 | 94.834
7 | 1.155 | 0.01208 | -0.076 | 95.635
7.5 | 1.206 | 0.01258 | -0.077 | 95.905
8 | 1.255 | 0.01312 | -0.079 | 95.626
8.5 | 1.301 | 0.01366 | -0.08 | 95.221
9 | 1.345 | 0.01422 | -0.081 | 94.576
9.5 | 1.386 | 0.01488 | -0.082 | 93.165
10 | 1.424 | 0.01548 | -0.083 | 92.011
10.5 | 1.459 | 0.01625 | -0.085 | 89.802
11 | 1.491 | 0.01694 | -0.086 | 87.991
11.5 | 1.518 | 0.0178 | -0.087 | 85.314
12 | 1.543 | 0.01855 | -0.088 | 83.164
12.5 | 1.564 | 0.01943 | -0.089 | 80.475
13 | 1.58 | 0.0204 | -0.09 | 77.44
13.5 | 1.593 | 0.02142 | -0.091 | 74.367
14 | 1.602 | 0.02244 | -0.092 | 71.378
14.5 | 1.603 | 0.02352 | -0.093 | 68.143
15 | 1.599 | 0.02475 | -0.095 | 64.589
15.5 | 1.59 | 0.02605 | -0.096 | 61.049
16 | 1.578 | 0.02728 | -0.097 | 57.836
16.5 | 1.562 | 0.02883 | -0.098 | 54.182
17 | 1.542 | 0.03028 | -0.098 | 50.937
17.5 | 1.52 | 0.03154 | -0.099 | 48.199
18 | 1.495 | 0.03304 | -0.1 | 45.232
18.5 | 1.466 | 0.03558 | -0.101 | 41.196
19 | 1.436 | 0.03714 | -0.102 | 38.651
19.5 | 1.403 | 0.03947 | -0.103 | 35.544

## 106. Re 10M Mach 0.00 (2)
BIGFOIL.COM POLAR EXPORT
NACA66-419 a=0.5
NACA66-419 a=0.5 |  |  |  | Cl Max: | 1.632 | at alpha= | 20 | deg
XFOIL ncrit=9 |  |  |  | L/D Max: | 185.162 | at alpha= | 2.5 | deg
Re: | 10000000 |  |  | Cd Min: | 0.05577 | at alpha= | 20 | deg
Mach: | 0 |  |  | Cl=0 at alpha= | -3.0929 | deg
|  |  |  | @ Cl=0.1, Cd= | 0.0055976
|  |  |  | @ Cl=0.4, Cd= | 0.0031757
|  |  |  | @ Cl=0.6, Cd= | 0.0033335
alpha (deg) | Cl | Cd | Cm | Cl/Cd
-20 | -1.4258 | 0.02532 | -0.097 | -56.3112
-19.5 | -1.4016 | 0.02369 | -0.0955 | -59.1642
-19 | -1.3734 | 0.0223 | -0.0941 | -61.5874
-18.5 | -1.3452 | 0.02097 | -0.0925 | -64.1488
-18 | -1.3146 | 0.01984 | -0.091 | -66.2601
-17.5 | -1.2853 | 0.01867 | -0.0892 | -68.8431
-17 | -1.2538 | 0.0176 | -0.0874 | -71.2386
-16.5 | -1.2208 | 0.01665 | -0.0857 | -73.3213
-16 | -1.1894 | 0.01565 | -0.0837 | -76
-15.5 | -1.1534 | 0.01487 | -0.0821 | -77.5656
-15 | -1.1165 | 0.01414 | -0.0805 | -78.9604
-14.5 | -1.0791 | 0.01344 | -0.0788 | -80.2902
-14 | -1.0394 | 0.01283 | -0.0774 | -81.0133
-13.5 | -0.9997 | 0.01226 | -0.0759 | -81.5416
-13 | -0.9593 | 0.01173 | -0.0744 | -81.7818
-12.5 | -0.917 | 0.01128 | -0.0732 | -81.2943
-12 | -0.8753 | 0.01082 | -0.0717 | -80.8965
-11.5 | -0.8341 | 0.01034 | -0.0701 | -80.6673
-11 | -0.793 | 0.00984 | -0.0684 | -80.5894
-10.5 | -0.751 | 0.00941 | -0.0667 | -79.8087
-10 | -0.7093 | 0.009 | -0.0649 | -78.8111
-9.5 | -0.6677 | 0.00863 | -0.0629 | -77.3696
-9 | -0.6276 | 0.00836 | -0.0605 | -75.0718
-8.5 | -0.5819 | 0.00812 | -0.0591 | -71.6626
-8 | -0.5322 | 0.00788 | -0.0586 | -67.5381
-7.5 | -0.4811 | 0.00765 | -0.0584 | -62.8889
-7 | -0.4297 | 0.00741 | -0.0582 | -57.9892
-6.5 | -0.3775 | 0.00717 | -0.0582 | -52.6499
-6 | -0.3239 | 0.00695 | -0.0584 | -46.6043
-5.5 | -0.2693 | 0.00675 | -0.0588 | -39.8963
-5 | -0.2139 | 0.00657 | -0.0593 | -32.5571
-4.5 | -0.1587 | 0.00637 | -0.0598 | -24.9137
-4 | -0.1027 | 0.00619 | -0.0605 | -16.5913
-3.5 | -0.046 | 0.00604 | -0.0613 | -7.6159
-3 | 0.0105 | 0.00588 | -0.0621 | 1.7857
-2.5 | 0.0673 | 0.00574 | -0.063 | 11.7247
-2 | 0.1224 | 0.0055 | -0.0635 | 22.2545
-1.5 | 0.1756 | 0.00516 | -0.0637 | 34.031
-0.5 | 0.2814 | 0.0042 | -0.0643 | 67
0 | 0.3289 | 0.0032 | -0.0637 | 102.7812
0.5 | 0.3885 | 0.00317 | -0.0652 | 122.5552
1 | 0.449 | 0.0032 | -0.0668 | 140.3125
1.5 | 0.5094 | 0.0032 | -0.0683 | 159.1875
2 | 0.5689 | 0.00327 | -0.0698 | 173.9755
2.5 | 0.6277 | 0.00339 | -0.0711 | 185.1622
3 | 0.6772 | 0.00388 | -0.0706 | 174.5361
3.5 | 0.7082 | 0.00488 | -0.0666 | 145.123
4.5 | 0.7282 | 0.00655 | -0.0498 | 111.1756
5 | 0.7433 | 0.00743 | -0.043 | 100.0404
5.5 | 0.7474 | 0.00881 | -0.0347 | 84.8354
6 | 0.7591 | 0.01018 | -0.0282 | 74.5678
6.5 | 0.7784 | 0.01142 | -0.0233 | 68.1611
7 | 0.7987 | 0.01271 | -0.0187 | 62.8403
7.5 | 0.8223 | 0.01395 | -0.0148 | 58.9462
8 | 0.856 | 0.0149 | -0.0126 | 57.4497
8.5 | 0.8918 | 0.01578 | -0.0107 | 56.5146
9 | 0.9288 | 0.01663 | -0.0092 | 55.8509
9.5 | 0.9638 | 0.01761 | -0.0074 | 54.7303
10 | 1.0005 | 0.01854 | -0.006 | 53.9644
10.5 | 1.0376 | 0.01945 | -0.0046 | 53.347
11 | 1.0697 | 0.02067 | -0.0028 | 51.7513
11.5 | 1.1064 | 0.02164 | -0.0016 | 51.1275
12 | 1.1396 | 0.02286 | -0.0001 | 49.8513
12.5 | 1.174 | 0.02401 | 0.0012 | 48.8963
13 | 1.2058 | 0.02536 | 0.0027 | 47.5473
13.5 | 1.2372 | 0.02673 | 0.0041 | 46.2851
14 | 1.2709 | 0.02801 | 0.0052 | 45.3731
14.5 | 1.3003 | 0.02958 | 0.0066 | 43.9588
15 | 1.3324 | 0.03102 | 0.0076 | 42.9529
15.5 | 1.3583 | 0.03286 | 0.0092 | 41.336
16 | 1.3863 | 0.03456 | 0.0104 | 40.1128
16.5 | 1.4106 | 0.0365 | 0.012 | 38.6466
17 | 1.4478 | 0.03844 | 0.0109 | 37.6639
17.5 | 1.5262 | 0.04141 | 0 | 36.8558
19 | 1.6049 | 0.04936 | -0.0001 | 32.5142
19.5 | 1.6175 | 0.0526 | 0.0014 | 30.751
20 | 1.632 | 0.05577 | 0.0025 | 29.263

## 107. Re 10M Mach 0.10 (1)
BIGFOIL.COM POLAR EXPORT
NACA66-419 a=0.5
NACA66-419 a=0.5 |  |  |  | Cl Max: | 1.591 | at alpha= | 14 | deg
JavaFoil+Calcfoil stall+Eppler ext transition |  |  |  | L/D Max: | 116.179 | at alpha= | 4 | deg
Re: | 10000000 |  |  | Cd Min: | 0.00426 | at alpha= | 0.5 | deg
Mach: | 0.1 |  |  | Cl=0 at alpha= | -2.7064 | deg
|  |  |  | @ Cl=0.1, Cd= | 0.0062327
|  |  |  | @ Cl=0.4, Cd= | 0.0042805
|  |  |  | @ Cl=0.6, Cd= | 0.005268
alpha (deg) | Cl | Cd | Cm | Cl/Cd
-19 | -0.832 | 0.14554 | -0.005 | -5.714
-18.5 | -0.848 | 0.13971 | -0.006 | -6.069
-18 | -0.863 | 0.13301 | -0.007 | -6.491
-17.5 | -0.878 | 0.12444 | -0.007 | -7.058
-17 | -0.89 | 0.11674 | -0.008 | -7.626
-16.5 | -0.9 | 0.10962 | -0.009 | -8.209
-16 | -0.907 | 0.10269 | -0.01 | -8.829
-15.5 | -0.914 | 0.09352 | -0.011 | -9.772
-15 | -0.913 | 0.08887 | -0.012 | -10.268
-14.5 | -0.922 | 0.07503 | -0.014 | -12.287
-14 | -1.059 | 0.01538 | -0.021 | -68.876
-13.5 | -1.041 | 0.01441 | -0.022 | -72.272
-13 | -1.02 | 0.01351 | -0.023 | -75.47
-12.5 | -0.994 | 0.01277 | -0.025 | -77.895
-12 | -0.966 | 0.01209 | -0.026 | -79.845
-11.5 | -0.933 | 0.01154 | -0.027 | -80.894
-11 | -0.898 | 0.01095 | -0.029 | -82.01
-10.5 | -0.859 | 0.01047 | -0.03 | -82.063
-10 | -0.818 | 0.01 | -0.031 | -81.761
-9.5 | -0.773 | 0.00955 | -0.033 | -81.018
-9 | -0.726 | 0.00917 | -0.034 | -79.199
-8.5 | -0.677 | 0.00879 | -0.035 | -77.015
-8 | -0.626 | 0.00847 | -0.037 | -73.868
-7.5 | -0.573 | 0.00817 | -0.038 | -70.103
-7 | -0.518 | 0.0079 | -0.039 | -65.55
-6.5 | -0.461 | 0.00763 | -0.041 | -60.414
-6 | -0.403 | 0.00738 | -0.042 | -54.683
-5.5 | -0.344 | 0.0072 | -0.044 | -47.805
-5 | -0.284 | 0.00635 | -0.045 | -44.812
-4.5 | -0.224 | 0.00703 | -0.047 | -31.866
-4 | -0.162 | 0.00681 | -0.048 | -23.794
-3.5 | -0.1 | 0.00663 | -0.049 | -15.022
-3 | -0.037 | 0.00654 | -0.051 | -5.668
-2.5 | 0.026 | 0.00643 | -0.052 | 4.004
-2 | 0.089 | 0.00643 | -0.054 | 13.81
-1.5 | 0.152 | 0.0053 | -0.055 | 28.757
-1 | 0.215 | 0.0051 | -0.056 | 42.257
-0.5 | 0.279 | 0.00465 | -0.058 | 59.884
0 | 0.34 | 0.00469 | -0.059 | 72.537
0.5 | 0.403 | 0.00426 | -0.06 | 94.465
1 | 0.465 | 0.00437 | -0.062 | 106.361
1.5 | 0.526 | 0.00481 | -0.063 | 109.396
2 | 0.587 | 0.00517 | -0.064 | 113.526
2.5 | 0.648 | 0.00563 | -0.065 | 115.152
3 | 0.709 | 0.00614 | -0.067 | 115.408
3.5 | 0.77 | 0.00667 | -0.068 | 115.301
4 | 0.825 | 0.0071 | -0.069 | 116.179
4.5 | 0.884 | 0.00767 | -0.07 | 115.288
5 | 0.941 | 0.00834 | -0.072 | 112.919
5.5 | 0.996 | 0.01079 | -0.073 | 92.347
6 | 1.052 | 0.01123 | -0.074 | 93.716
6.5 | 1.107 | 0.01171 | -0.075 | 94.498
7 | 1.16 | 0.01218 | -0.076 | 95.249
7.5 | 1.211 | 0.01269 | -0.078 | 95.461
8 | 1.26 | 0.01324 | -0.079 | 95.115
8.5 | 1.306 | 0.01381 | -0.08 | 94.515
9 | 1.349 | 0.01439 | -0.081 | 93.784
9.5 | 1.39 | 0.01504 | -0.083 | 92.432
10 | 1.427 | 0.01572 | -0.084 | 90.799
10.5 | 1.461 | 0.01638 | -0.085 | 89.215
11 | 1.492 | 0.01717 | -0.086 | 86.895
11.5 | 1.518 | 0.01802 | -0.087 | 84.256
12 | 1.541 | 0.01884 | -0.088 | 81.783
12.5 | 1.56 | 0.01981 | -0.09 | 78.74
13 | 1.575 | 0.02072 | -0.091 | 75.979
13.5 | 1.585 | 0.02176 | -0.092 | 72.835
14 | 1.591 | 0.02285 | -0.093 | 69.633
14.5 | 1.589 | 0.02393 | -0.094 | 66.389
15 | 1.581 | 0.02522 | -0.095 | 62.706
15.5 | 1.569 | 0.02639 | -0.096 | 59.45
16 | 1.552 | 0.02792 | -0.097 | 55.595
16.5 | 1.532 | 0.02948 | -0.098 | 51.96
17 | 1.508 | 0.0307 | -0.099 | 49.106
17.5 | 1.48 | 0.03239 | -0.1 | 45.711
18 | 1.449 | 0.03439 | -0.101 | 42.135
18.5 | 1.416 | 0.03634 | -0.102 | 38.97
19 | 1.37 | 0.04326 | -0.101 | 31.656

## 108. Re 10M Mach 0.10 (2)
BIGFOIL.COM POLAR EXPORT
NACA66-419 a=0.5
NACA66-419 a=0.5 |  |  |  | Cl Max: | 1.6278 | at alpha= | 20 | deg
XFOIL ncrit=9 |  |  |  | L/D Max: | 186.372 | at alpha= | 2.5 | deg
Re: | 10000000 |  |  | Cd Min: | 0.05778 | at alpha= | 20 | deg
Mach: | 0.1 |  |  | Cl=0 at alpha= | -3.1004 | deg
|  |  |  | @ Cl=0.1, Cd= | 0.0056256
|  |  |  | @ Cl=0.4, Cd= | 0.0031759
|  |  |  | @ Cl=0.6, Cd= | 0.0033309
alpha (deg) | Cl | Cd | Cm | Cl/Cd
-20 | -1.4224 | 0.02681 | -0.1016 | -53.0548
-19.5 | -1.4011 | 0.02487 | -0.0999 | -56.337
-19 | -1.376 | 0.02321 | -0.0981 | -59.2848
-18.5 | -1.349 | 0.02172 | -0.0964 | -62.1087
-18 | -1.3175 | 0.02054 | -0.0948 | -64.1431
-17.5 | -1.2879 | 0.01929 | -0.0929 | -66.7652
-17 | -1.256 | 0.0182 | -0.091 | -69.011
-16.5 | -1.2232 | 0.01717 | -0.0892 | -71.2405
-16 | -1.1913 | 0.01612 | -0.087 | -73.902
-15.5 | -1.1563 | 0.01525 | -0.0851 | -75.823
-15 | -1.1197 | 0.01446 | -0.0833 | -77.4343
-14.5 | -1.0814 | 0.01374 | -0.0817 | -78.7045
-14 | -1.0422 | 0.01308 | -0.08 | -79.6789
-13.5 | -1.0022 | 0.01248 | -0.0784 | -80.3045
-13 | -0.9611 | 0.01193 | -0.0768 | -80.5616
-12.5 | -0.919 | 0.01144 | -0.0754 | -80.3322
-12 | -0.8769 | 0.01097 | -0.0738 | -79.9362
-11.5 | -0.8346 | 0.01049 | -0.0722 | -79.5615
-11 | -0.7931 | 0.00998 | -0.0705 | -79.4689
-10.5 | -0.7509 | 0.00952 | -0.0687 | -78.8761
-10 | -0.7087 | 0.00909 | -0.0668 | -77.9648
-9.5 | -0.6663 | 0.00871 | -0.0649 | -76.4983
-9 | -0.6247 | 0.00839 | -0.0627 | -74.4577
-8.5 | -0.5827 | 0.00817 | -0.0605 | -71.3219
-8 | -0.5331 | 0.00791 | -0.0598 | -67.3957
-7.5 | -0.4821 | 0.00768 | -0.0594 | -62.7734
-7 | -0.4303 | 0.00745 | -0.0592 | -57.7584
-6.5 | -0.3782 | 0.0072 | -0.059 | -52.5278
-6 | -0.3245 | 0.00697 | -0.0591 | -46.5567
-5.5 | -0.2696 | 0.00677 | -0.0595 | -39.8227
-5 | -0.2141 | 0.00659 | -0.06 | -32.4886
-4.5 | -0.1585 | 0.00639 | -0.0605 | -24.8044
-4 | -0.1023 | 0.00621 | -0.0611 | -16.4734
-3.5 | -0.0454 | 0.00606 | -0.0619 | -7.4917
-3 | 0.0114 | 0.00589 | -0.0627 | 1.9355
-2.5 | 0.0685 | 0.00575 | -0.0635 | 11.913
-2 | 0.1242 | 0.00553 | -0.0641 | 22.4593
-1.5 | 0.1773 | 0.00517 | -0.0642 | 34.294
-1 | 0.2301 | 0.00471 | -0.0644 | 48.8535
-0.5 | 0.2835 | 0.00421 | -0.0647 | 67.3397
0 | 0.3311 | 0.0032 | -0.0641 | 103.4688
0.5 | 0.3911 | 0.00317 | -0.0656 | 123.3754
1 | 0.452 | 0.00321 | -0.0672 | 140.81
1.5 | 0.5128 | 0.0032 | -0.0688 | 160.25
2 | 0.5726 | 0.00328 | -0.0702 | 174.5732
2.5 | 0.6318 | 0.00339 | -0.0715 | 186.3717
3 | 0.6818 | 0.00387 | -0.0711 | 176.1757
3.5 | 0.7129 | 0.00486 | -0.067 | 146.6872
4 | 0.7353 | 0.00572 | -0.0611 | 128.549
4.5 | 0.7281 | 0.00661 | -0.0492 | 110.1513
5 | 0.7429 | 0.00752 | -0.0423 | 98.7899
5.5 | 0.7486 | 0.00889 | -0.0343 | 84.207
6 | 0.7574 | 0.01038 | -0.0273 | 72.9672
6.5 | 0.7772 | 0.01162 | -0.0224 | 66.8847
7 | 0.7971 | 0.01295 | -0.0178 | 61.5521
7.5 | 0.82 | 0.01425 | -0.0137 | 57.5439
8 | 0.8553 | 0.01515 | -0.0117 | 56.4554
8.5 | 0.8904 | 0.0161 | -0.0097 | 55.3043
9 | 0.9287 | 0.01692 | -0.0083 | 54.8877
9.5 | 0.9625 | 0.01799 | -0.0063 | 53.5019
10 | 1.0009 | 0.01887 | -0.005 | 53.0419
10.5 | 1.0356 | 0.01994 | -0.0034 | 51.9358
11 | 1.0702 | 0.02106 | -0.0018 | 50.8167
11.5 | 1.1056 | 0.02215 | -0.0004 | 49.9142
12 | 1.1402 | 0.02332 | 0.001 | 48.8937
12.5 | 1.1752 | 0.02449 | 0.0023 | 47.9869
13 | 1.2058 | 0.02595 | 0.004 | 46.4663
13.5 | 1.2392 | 0.02726 | 0.0053 | 45.4585
14 | 1.2698 | 0.02879 | 0.0068 | 44.1056
14.5 | 1.3024 | 0.03021 | 0.0079 | 43.1116
15 | 1.3321 | 0.03185 | 0.0093 | 41.8242
15.5 | 1.3599 | 0.03363 | 0.0107 | 40.4371
16 | 1.387 | 0.03548 | 0.0121 | 39.0924
16.5 | 1.4125 | 0.0374 | 0.0136 | 37.7674
17 | 1.4473 | 0.03932 | 0.0131 | 36.8082
17.5 | 1.5229 | 0.04274 | 0.0024 | 35.6317
19.5 | 1.6158 | 0.0543 | 0.0038 | 29.7569
20 | 1.6278 | 0.05778 | 0.005 | 28.1724

## 109. Re 10M Mach 0.25 (1)
BIGFOIL.COM POLAR EXPORT
NACA66-419 a=0.5
NACA66-419 a=0.5 |  |  |  | Cl Max: | 1.523 | at alpha= | 12.5 | deg
JavaFoil+Calcfoil stall+Eppler ext transition |  |  |  | L/D Max: | 115.088 | at alpha= | 3 | deg
Re: | 10000000 |  |  | Cd Min: | 0.00435 | at alpha= | 0.5 | deg
Mach: | 0.25 |  |  | Cl=0 at alpha= | -2.7031 | deg
|  |  |  | @ Cl=0.1, Cd= | 0.0063949
|  |  |  | @ Cl=0.4, Cd= | 0.0044353
|  |  |  | @ Cl=0.6, Cd= | 0.0053174
alpha (deg) | Cl | Cd | Cm | Cl/Cd
-18 | -0.573 | 0.15189 | -0.006 | -3.776
-17.5 | -0.621 | 0.14302 | -0.007 | -4.34
-17 | -0.664 | 0.13389 | -0.007 | -4.957
-16.5 | -0.702 | 0.12831 | -0.008 | -5.474
-16 | -0.736 | 0.11903 | -0.009 | -6.186
-15.5 | -0.765 | 0.11142 | -0.01 | -6.867
-15 | -0.789 | 0.10463 | -0.01 | -7.537
-14.5 | -0.806 | 0.0987 | -0.011 | -8.161
-14 | -0.816 | 0.09047 | -0.012 | -9.018
-13.5 | -0.814 | 0.0846 | -0.013 | -9.624
-13 | -0.963 | 0.01524 | -0.024 | -63.176
-12.5 | -0.952 | 0.01404 | -0.025 | -67.8
-12 | -0.935 | 0.01326 | -0.027 | -70.511
-11.5 | -0.913 | 0.01244 | -0.028 | -73.364
-11 | -0.885 | 0.01179 | -0.029 | -75.067
-10.5 | -0.853 | 0.01118 | -0.031 | -76.352
-10 | -0.817 | 0.0106 | -0.032 | -77.042
-9.5 | -0.777 | 0.01012 | -0.033 | -76.786
-9 | -0.733 | 0.00959 | -0.035 | -76.409
-8.5 | -0.686 | 0.00913 | -0.036 | -75.115
-8 | -0.635 | 0.0088 | -0.038 | -72.22
-7.5 | -0.583 | 0.00844 | -0.039 | -69.054
-7 | -0.528 | 0.00816 | -0.041 | -64.711
-6.5 | -0.471 | 0.00784 | -0.042 | -60.05
-6 | -0.412 | 0.00759 | -0.043 | -54.285
-5.5 | -0.352 | 0.00736 | -0.045 | -47.844
-5 | -0.291 | 0.00718 | -0.046 | -40.56
-4.5 | -0.229 | 0.007 | -0.048 | -32.693
-4 | -0.166 | 0.00617 | -0.049 | -26.882
-3.5 | -0.102 | 0.00685 | -0.051 | -14.944
-3 | -0.038 | 0.00666 | -0.052 | -5.718
-2.5 | 0.026 | 0.00653 | -0.054 | 4.056
-2 | 0.091 | 0.00655 | -0.055 | 13.914
-1.5 | 0.156 | 0.00543 | -0.057 | 28.811
-1 | 0.221 | 0.00471 | -0.058 | 47.029
-0.5 | 0.286 | 0.00487 | -0.059 | 58.844
0 | 0.349 | 0.00477 | -0.06 | 73.208
0.5 | 0.413 | 0.00435 | -0.062 | 95.02
1 | 0.477 | 0.00445 | -0.063 | 107.034
1.5 | 0.54 | 0.00494 | -0.064 | 109.308
2 | 0.602 | 0.00533 | -0.066 | 112.941
2.5 | 0.665 | 0.0058 | -0.067 | 114.695
3 | 0.727 | 0.00632 | -0.068 | 115.088
3.5 | 0.789 | 0.00689 | -0.069 | 114.652
4 | 0.846 | 0.00736 | -0.071 | 114.932
4.5 | 0.906 | 0.00802 | -0.072 | 112.945
5 | 0.965 | 0.0087 | -0.073 | 110.856
5.5 | 1.021 | 0.01125 | -0.075 | 90.745
6 | 1.078 | 0.01173 | -0.076 | 91.853
6.5 | 1.133 | 0.01229 | -0.077 | 92.2
7 | 1.187 | 0.01281 | -0.078 | 92.614
7.5 | 1.237 | 0.01337 | -0.08 | 92.499
8 | 1.285 | 0.01396 | -0.081 | 91.997
8.5 | 1.329 | 0.0146 | -0.082 | 91.039
9 | 1.37 | 0.01525 | -0.083 | 89.83
9.5 | 1.407 | 0.01599 | -0.085 | 88.021
10 | 1.44 | 0.01674 | -0.086 | 86.026
10.5 | 1.468 | 0.01759 | -0.087 | 83.422
11 | 1.49 | 0.01841 | -0.088 | 80.93
11.5 | 1.507 | 0.01947 | -0.09 | 77.421
12 | 1.518 | 0.02049 | -0.091 | 74.087
12.5 | 1.523 | 0.02162 | -0.092 | 70.426
13 | 1.521 | 0.02282 | -0.093 | 66.634
13.5 | 1.512 | 0.02403 | -0.094 | 62.919
14 | 1.496 | 0.02537 | -0.095 | 58.969
14.5 | 1.467 | 0.02693 | -0.096 | 54.479
15 | 1.429 | 0.02856 | -0.097 | 50.026
15.5 | 1.383 | 0.03028 | -0.098 | 45.672
16 | 1.329 | 0.03235 | -0.099 | 41.096
16.5 | 1.269 | 0.03476 | -0.1 | 36.495
17 | 1.201 | 0.03734 | -0.101 | 32.174
17.5 | 1.127 | 0.04093 | -0.101 | 27.533

## 110. Re 10M Mach 0.25 (2)
BIGFOIL.COM POLAR EXPORT
NACA66-419 a=0.5
NACA66-419 a=0.5 |  |  |  | Cl Max: | 1.5657 | at alpha= | 18 | deg
XFOIL ncrit=9 |  |  |  | L/D Max: | 190.816 | at alpha= | 2.5 | deg
Re: | 10000000 |  |  | Cd Min: | 0.0541 | at alpha= | 18 | deg
Mach: | 0.25 |  |  | Cl=0 at alpha= | -3.1458 | deg
|  |  |  | @ Cl=0.1, Cd= | 0.005744
|  |  |  | @ Cl=0.4, Cd= | 0.0032109
|  |  |  | @ Cl=0.6, Cd= | 0.0033231
alpha (deg) | Cl | Cd | Cm | Cl/Cd
-20 | -1.2533 | 0.04813 | -0.124 | -26.0399
-19.5 | -1.257 | 0.04241 | -0.1247 | -29.6392
-18.5 | -1.2738 | 0.03215 | -0.1218 | -39.6205
-18 | -1.3245 | 0.02546 | -0.1164 | -52.0228
-17.5 | -1.2922 | 0.02379 | -0.1141 | -54.3169
-17 | -1.2666 | 0.02189 | -0.1112 | -57.862
-16.5 | -1.2328 | 0.02051 | -0.1087 | -60.1073
-16 | -1.1993 | 0.01917 | -0.106 | -62.5613
-15.5 | -1.1671 | 0.01783 | -0.103 | -65.4571
-15 | -1.1315 | 0.01667 | -0.1002 | -67.8764
-14.5 | -1.0938 | 0.01564 | -0.0976 | -69.9361
-14 | -1.053 | 0.01479 | -0.0952 | -71.1968
-13.5 | -1.013 | 0.01395 | -0.0927 | -72.6165
-13 | -0.9706 | 0.01322 | -0.0904 | -73.4191
-12.5 | -0.9275 | 0.01256 | -0.0881 | -73.8455
-12 | -0.884 | 0.01194 | -0.0859 | -74.0369
-11.5 | -0.8405 | 0.0113 | -0.0837 | -74.3805
-11 | -0.7942 | 0.01081 | -0.0819 | -73.469
-10.5 | -0.7508 | 0.01021 | -0.0796 | -73.5357
-10 | -0.7074 | 0.00966 | -0.0773 | -73.2298
-9.5 | -0.6622 | 0.0092 | -0.0752 | -71.9783
-9 | -0.6165 | 0.00879 | -0.0732 | -70.1365
-8.5 | -0.5711 | 0.00842 | -0.071 | -67.8266
-8 | -0.5273 | 0.00809 | -0.0685 | -65.1792
-7.5 | -0.4843 | 0.00787 | -0.0658 | -61.5375
-7 | -0.4324 | 0.00764 | -0.0649 | -56.5969
-6.5 | -0.3799 | 0.00737 | -0.0641 | -51.5468
-6 | -0.326 | 0.0071 | -0.0637 | -45.9155
-5.5 | -0.2705 | 0.00687 | -0.0636 | -39.3741
-4.5 | -0.1568 | 0.00648 | -0.0641 | -24.1975
-4 | -0.0996 | 0.00628 | -0.0645 | -15.8599
-3.5 | -0.0413 | 0.00613 | -0.0651 | -6.7374
-3 | 0.017 | 0.00597 | -0.0657 | 2.8476
-2.5 | 0.0756 | 0.00582 | -0.0665 | 12.9897
-2 | 0.1334 | 0.00564 | -0.0671 | 23.6525
-1.5 | 0.1872 | 0.00526 | -0.067 | 35.5894
-1 | 0.2411 | 0.00478 | -0.0671 | 50.4393
-0.5 | 0.2952 | 0.00425 | -0.0672 | 69.4588
0 | 0.3432 | 0.00322 | -0.0664 | 106.5839
0.5 | 0.4054 | 0.00321 | -0.0679 | 126.2928
1 | 0.4685 | 0.00324 | -0.0696 | 144.5988
1.5 | 0.5315 | 0.00324 | -0.0713 | 164.0432
2 | 0.5933 | 0.00331 | -0.0727 | 179.2447
2.5 | 0.6545 | 0.00343 | -0.074 | 190.8163
3 | 0.7072 | 0.00385 | -0.0737 | 183.6883
3.5 | 0.7414 | 0.00472 | -0.0698 | 157.0763
4 | 0.7473 | 0.00566 | -0.0601 | 132.0318
4.5 | 0.7305 | 0.0069 | -0.0464 | 105.8696
5 | 0.7388 | 0.00814 | -0.0383 | 90.7617
5.5 | 0.7508 | 0.00951 | -0.0314 | 78.9485
6 | 0.7561 | 0.01124 | -0.0238 | 67.2687
6.5 | 0.7714 | 0.01276 | -0.0181 | 60.4545
7 | 0.7886 | 0.01432 | -0.0129 | 55.0698
7.5 | 0.8119 | 0.01577 | -0.0088 | 51.4838
8 | 0.8469 | 0.01685 | -0.0065 | 50.2611
9 | 0.9227 | 0.01885 | -0.0029 | 48.9496
9.5 | 0.96 | 0.01992 | -0.0011 | 48.1928
10 | 0.9987 | 0.02098 | 0.0005 | 47.6025
10.5 | 1.0341 | 0.02221 | 0.0024 | 46.5601
11 | 1.0712 | 0.02338 | 0.004 | 45.8169
11.5 | 1.1064 | 0.02473 | 0.0058 | 44.7392
12 | 1.1427 | 0.02602 | 0.0074 | 43.9162
12.5 | 1.175 | 0.0276 | 0.0093 | 42.5725
13 | 1.2095 | 0.02907 | 0.0109 | 41.6065
13.5 | 1.2433 | 0.03066 | 0.0125 | 40.5512
14 | 1.2754 | 0.03237 | 0.0142 | 39.4007
14.5 | 1.3079 | 0.03411 | 0.0157 | 38.3436
15 | 1.3354 | 0.03625 | 0.0176 | 36.8386
15.5 | 1.3628 | 0.03844 | 0.0193 | 35.4527
16 | 1.3928 | 0.0405 | 0.0207 | 34.3901
17 | 1.4402 | 0.04523 | 0.0248 | 31.8417
17.5 | 1.5052 | 0.04941 | 0.0164 | 30.4635
18 | 1.5657 | 0.0541 | 0.0084 | 28.9409

## 111. Re 10M Mach 0.50 (1)
BIGFOIL.COM POLAR EXPORT
NACA66-419 a=0.5
NACA66-419 a=0.5 |  |  |  | Cl Max: | 1.366 | at alpha= | 8.5 | deg
JavaFoil+Calcfoil stall+Eppler ext transition |  |  |  | L/D Max: | 111.847 | at alpha= | 2 | deg
Re: | 10000000 |  |  | Cd Min: | 0.0046 | at alpha= | 0 | deg
Mach: | 0.5 |  |  | Cl=0 at alpha= | -2.7042 | deg
|  |  |  | @ Cl=0.1, Cd= | 0.0069186
|  |  |  | @ Cl=0.4, Cd= | 0.0046287
|  |  |  | @ Cl=0.6, Cd= | 0.0054773
alpha (deg) | Cl | Cd | Cm | Cl/Cd
-20 | -0.994 | 0.14509 | -0.006 | -6.85
-19.5 | -0.961 | 0.14281 | -0.006 | -6.732
-19 | -0.93 | 0.14071 | -0.007 | -6.607
-18.5 | -0.9 | 0.1369 | -0.007 | -6.575
-18 | -0.88 | 0.1284 | -0.009 | -6.85
-17.5 | -0.849 | 0.12427 | -0.009 | -6.834
-17 | -0.818 | 0.12126 | -0.01 | -6.742
-16.5 | -0.787 | 0.11666 | -0.01 | -6.747
-16 | -0.759 | 0.1098 | -0.011 | -6.917
-15.5 | -0.734 | 0.10985 | -0.012 | -6.679
-15 | -0.703 | 0.10635 | -0.012 | -6.606
-14.5 | -0.678 | 0.09464 | -0.014 | -7.165
-14 | -0.651 | 0.08881 | -0.015 | -7.324
-13.5 | -0.628 | 0.07801 | -0.017 | -8.055
-13 | -0.685 | 0.02362 | -0.026 | -29.016
-12.5 | -0.559 | 0.08904 | -0.015 | -6.28
-12 | -0.531 | 0.08065 | -0.016 | -6.584
-11.5 | -0.504 | 0.07279 | -0.017 | -6.923
-11 | -0.478 | 0.0663 | -0.019 | -7.209
-10.5 | -0.533 | 0.01526 | -0.034 | -34.934
-10 | -0.417 | 0.06628 | -0.019 | -6.298
-9.5 | -0.388 | 0.06264 | -0.019 | -6.2
-9 | -0.36 | 0.05877 | -0.019 | -6.121
-8.5 | -0.58 | 0.01292 | -0.04 | -44.915
-8 | -0.614 | 0.01102 | -0.042 | -55.741
-7.5 | -0.594 | 0.01015 | -0.043 | -58.489
-7 | -0.554 | 0.00949 | -0.045 | -58.36
-6.5 | -0.504 | 0.00903 | -0.047 | -55.776
-6 | -0.446 | 0.00864 | -0.048 | -51.677
-5.5 | -0.385 | 0.00827 | -0.05 | -46.513
-5 | -0.32 | 0.00801 | -0.051 | -39.898
-4.5 | -0.252 | 0.00777 | -0.053 | -32.441
-4 | -0.183 | 0.00749 | -0.055 | -24.414
-3.5 | -0.113 | 0.00729 | -0.056 | -15.486
-3 | -0.042 | 0.00668 | -0.058 | -6.3
-2.5 | 0.029 | 0.00682 | -0.059 | 4.303
-2 | 0.101 | 0.00692 | -0.061 | 14.621
-1.5 | 0.175 | 0.00575 | -0.063 | 30.407
-1 | 0.248 | 0.00555 | -0.064 | 44.574
-0.5 | 0.32 | 0.0052 | -0.066 | 61.564
0 | 0.388 | 0.0046 | -0.067 | 84.222
0.5 | 0.459 | 0.00477 | -0.069 | 96.205
1 | 0.529 | 0.00492 | -0.07 | 107.662
1.5 | 0.599 | 0.00547 | -0.071 | 109.48
2 | 0.669 | 0.00598 | -0.073 | 111.847
2.5 | 0.738 | 0.00665 | -0.074 | 111.08
3 | 0.807 | 0.00733 | -0.076 | 110.168
3.5 | 0.876 | 0.00808 | -0.077 | 108.415
4 | 0.938 | 0.00874 | -0.079 | 107.287
4.5 | 1.003 | 0.00966 | -0.08 | 103.751
5 | 1.064 | 0.01301 | -0.081 | 81.801
5.5 | 1.125 | 0.01369 | -0.083 | 82.223
6 | 1.184 | 0.01443 | -0.084 | 82.071
6.5 | 1.239 | 0.01524 | -0.086 | 81.32
7 | 1.289 | 0.01603 | -0.087 | 80.434
7.5 | 1.33 | 0.01693 | -0.088 | 78.519
8 | 1.357 | 0.01802 | -0.09 | 75.327
8.5 | 1.366 | 0.01916 | -0.091 | 71.31
9 | 1.342 | 0.02038 | -0.093 | 65.829
9.5 | 1.236 | 0.02237 | -0.094 | 55.267
10 | 0.856 | 0.02461 | -0.095 | 34.769
10.5 | 0.888 | 0.025 | -0.096 | 35.526
11 | 0.92 | 0.02683 | -0.098 | 34.284
11.5 | 0.95 | 0.02964 | -0.099 | 32.038
12 | 0.983 | 0.02875 | -0.1 | 34.213
12.5 | 1.014 | 0.03122 | -0.102 | 32.48
13 | 1.044 | 0.03415 | -0.103 | 30.555
13.5 | 1.07 | 0.03864 | -0.103 | 27.685

## 112. Re 10M Mach 0.50 (2)
BIGFOIL.COM POLAR EXPORT
NACA66-419 a=0.5
NACA66-419 a=0.5 |  |  |  | Cl Max: | 1.2419 | at alpha= | 14 | deg
XFOIL ncrit=9 |  |  |  | L/D Max: | 210.585 | at alpha= | 2.5 | deg
Re: | 10000000 |  |  | Cd Min: | 0.1606 | at alpha= | 19 | deg
Mach: | 0.5 |  |  | Cl=0 at alpha= | -3.4274 | deg
|  |  |  | @ Cl=0.1, Cd= | 0.0062161
|  |  |  | @ Cl=0.4, Cd= | 0.0033707
|  |  |  | @ Cl=0.6, Cd= | 0.003428
alpha (deg) | Cl | Cd | Cm | Cl/Cd
-15 | -0.3124 | 0.11552 | -0.1072 | -2.7043
-14.5 | -0.3466 | 0.10076 | -0.1163 | -3.4399
-14 | -0.3497 | 0.09133 | -0.1223 | -3.829
-13.5 | -0.3952 | 0.07592 | -0.1321 | -5.2055
-13 | -0.4235 | 0.06196 | -0.1418 | -6.8351
-12.5 | -0.4633 | 0.04922 | -0.1507 | -9.4128
-12 | -0.4974 | 0.04042 | -0.1533 | -12.3058
-11.5 | -0.5364 | 0.03311 | -0.1516 | -16.2005
-11 | -0.5785 | 0.02669 | -0.1463 | -21.6748
-10.5 | -0.5961 | 0.02212 | -0.1397 | -26.9485
-10 | -0.6051 | 0.01796 | -0.132 | -33.6915
-9.5 | -0.5922 | 0.01487 | -0.125 | -39.8252
-9 | -0.5661 | 0.01275 | -0.1184 | -44.4
-8.5 | -0.5287 | 0.01138 | -0.1129 | -46.4587
-8 | -0.4844 | 0.01036 | -0.1081 | -46.7568
-7.5 | -0.4355 | 0.00956 | -0.1041 | -45.5544
-7 | -0.3822 | 0.00897 | -0.101 | -42.6087
-6.5 | -0.3285 | 0.00844 | -0.098 | -38.9218
-6 | -0.2749 | 0.00797 | -0.0952 | -34.4918
-5.5 | -0.2231 | 0.00752 | -0.0922 | -29.6676
-5 | -0.171 | 0.00715 | -0.0893 | -23.9161
-4.5 | -0.1228 | 0.0069 | -0.0857 | -17.7971
-4 | -0.0683 | 0.00673 | -0.0834 | -10.1486
-3.5 | -0.009 | 0.00651 | -0.0823 | -1.3825
-3 | 0.053 | 0.00635 | -0.0818 | 8.3465
-2.5 | 0.1162 | 0.00617 | -0.0816 | 18.8331
-2 | 0.1807 | 0.00599 | -0.0818 | 30.1669
-1.5 | 0.2395 | 0.00563 | -0.0811 | 42.54
-1 | 0.2939 | 0.00509 | -0.0797 | 57.7407
-0.5 | 0.3487 | 0.00446 | -0.0785 | 78.1839
0 | 0.3976 | 0.00337 | -0.0764 | 117.9822
0.5 | 0.4688 | 0.00339 | -0.0781 | 138.2891
1 | 0.5419 | 0.00342 | -0.0802 | 158.4503
1.5 | 0.6145 | 0.00343 | -0.0821 | 179.1545
2 | 0.6851 | 0.0035 | -0.0835 | 195.7429
2.5 | 0.756 | 0.00359 | -0.0849 | 210.585
3 | 0.8134 | 0.00396 | -0.0836 | 205.404
3.5 | 0.8548 | 0.0045 | -0.0791 | 189.9556
4.5 | 0.7791 | 0.00829 | -0.0422 | 93.9807
5 | 0.7498 | 0.01105 | -0.0278 | 67.8552
5.5 | 0.75 | 0.01322 | -0.0186 | 56.7322
6 | 0.7442 | 0.01585 | -0.0092 | 46.9527
6.5 | 0.7603 | 0.01791 | -0.0031 | 42.4511
7 | 0.7646 | 0.02056 | 0.0041 | 37.1887
7.5 | 0.7833 | 0.02281 | 0.0093 | 34.3402
8 | 0.8244 | 0.02424 | 0.0118 | 34.0099
8.5 | 0.8686 | 0.02559 | 0.014 | 33.9429
9 | 0.9089 | 0.02723 | 0.0166 | 33.3786
9.5 | 0.9534 | 0.0287 | 0.0187 | 33.2195
10 | 0.9936 | 0.03052 | 0.0213 | 32.5557
10.5 | 1.0352 | 0.03229 | 0.0238 | 32.0595
11 | 1.0737 | 0.03436 | 0.0265 | 31.2485
11.5 | 1.1154 | 0.03636 | 0.029 | 30.6766
12 | 1.1493 | 0.03892 | 0.032 | 29.5298
12.5 | 1.1836 | 0.0416 | 0.0349 | 28.4519
13 | 1.2154 | 0.04458 | 0.0379 | 27.2633
13.5 | 1.2359 | 0.04854 | 0.0411 | 25.4615
14 | 1.2419 | 0.05375 | 0.0442 | 23.1051
14.5 | 1.2392 | 0.05998 | 0.0468 | 20.6602
15 | 1.2246 | 0.06765 | 0.0482 | 18.102
15.5 | 1.2042 | 0.07635 | 0.0483 | 15.7721
16 | 1.1777 | 0.08642 | 0.0466 | 13.6276
16.5 | 1.1465 | 0.09775 | 0.0429 | 11.7289
17 | 1.1164 | 0.10978 | 0.0376 | 10.1694
18 | 1.0623 | 0.13517 | 0.0232 | 7.859
19 | 1.022 | 0.1606 | 0.0069 | 6.3636

## 113. Re 12M Mach 0.00 (1)
BIGFOIL.COM POLAR EXPORT
NACA66-419 a=0.5
NACA66-419 a=0.5 |  |  |  | Cl Max: | 1.604 | at alpha= | 14.5 | deg
JavaFoil+Calcfoil stall+Eppler ext transition |  |  |  | L/D Max: | 113.364 | at alpha= | 3.5 | deg
Re: | 12000000 |  |  | Cd Min: | 0.0045 | at alpha= | 0 | deg
Mach: | 0 |  |  | Cl=0 at alpha= | -2.7064 | deg
|  |  |  | @ Cl=0.1, Cd= | 0.0061775
|  |  |  | @ Cl=0.4, Cd= | 0.00503
|  |  |  | @ Cl=0.6, Cd= | 0.0056133
alpha (deg) | Cl | Cd | Cm | Cl/Cd
-19 | -0.873 | 0.14047 | -0.006 | -6.218
-18.5 | -0.886 | 0.13474 | -0.006 | -6.574
-18 | -0.898 | 0.12808 | -0.007 | -7.012
-17.5 | -0.909 | 0.12076 | -0.008 | -7.524
-17 | -0.919 | 0.11215 | -0.009 | -8.191
-16.5 | -0.927 | 0.10371 | -0.01 | -8.935
-16 | -0.933 | 0.0954 | -0.011 | -9.778
-15.5 | -0.947 | 0.08002 | -0.013 | -11.835
-15 | -0.944 | 0.07554 | -0.014 | -12.495
-14.5 | -1.043 | 0.02586 | -0.019 | -40.316
-14 | -1.071 | 0.01443 | -0.021 | -74.233
-13.5 | -1.051 | 0.0136 | -0.022 | -77.281
-13 | -1.027 | 0.0128 | -0.023 | -80.234
-12.5 | -1 | 0.01211 | -0.025 | -82.585
-12 | -0.969 | 0.01162 | -0.026 | -83.446
-11.5 | -0.936 | 0.01101 | -0.027 | -85.035
-11 | -0.9 | 0.01048 | -0.029 | -85.846
-10.5 | -0.86 | 0.01002 | -0.03 | -85.849
-10 | -0.818 | 0.00957 | -0.031 | -85.483
-9.5 | -0.773 | 0.00918 | -0.033 | -84.2
-9 | -0.726 | 0.00879 | -0.034 | -82.568
-8.5 | -0.676 | 0.00842 | -0.035 | -80.301
-8 | -0.625 | 0.00813 | -0.037 | -76.836
-7.5 | -0.571 | 0.00787 | -0.038 | -72.597
-7 | -0.516 | 0.00757 | -0.039 | -68.165
-6.5 | -0.46 | 0.00736 | -0.041 | -62.449
-6 | -0.402 | 0.00649 | -0.042 | -61.949
-5.5 | -0.343 | 0.00633 | -0.044 | -54.243
-5 | -0.284 | 0.007 | -0.045 | -40.589
-4.5 | -0.223 | 0.0068 | -0.046 | -32.752
-4 | -0.161 | 0.0066 | -0.048 | -24.42
-3.5 | -0.099 | 0.00645 | -0.049 | -15.388
-3 | -0.037 | 0.00656 | -0.051 | -5.619
-2.5 | 0.026 | 0.00644 | -0.052 | 3.978
-2 | 0.088 | 0.00635 | -0.053 | 13.902
-1.5 | 0.152 | 0.00543 | -0.055 | 27.906
-1 | 0.214 | 0.00531 | -0.056 | 40.374
-0.5 | 0.277 | 0.00487 | -0.057 | 56.931
0 | 0.339 | 0.0045 | -0.059 | 75.285
0.5 | 0.4 | 0.00503 | -0.06 | 79.537
1 | 0.462 | 0.00473 | -0.061 | 97.562
1.5 | 0.523 | 0.00513 | -0.062 | 101.954
2 | 0.584 | 0.00549 | -0.064 | 106.416
2.5 | 0.645 | 0.00596 | -0.065 | 108.255
3 | 0.705 | 0.00637 | -0.066 | 110.664
3.5 | 0.766 | 0.00676 | -0.067 | 113.364
4 | 0.822 | 0.00727 | -0.069 | 113.108
4.5 | 0.88 | 0.0078 | -0.07 | 112.839
5 | 0.938 | 0.00831 | -0.071 | 112.835
5.5 | 0.993 | 0.01036 | -0.072 | 95.86
6 | 1.049 | 0.0108 | -0.074 | 97.131
6.5 | 1.103 | 0.01125 | -0.075 | 98.036
7 | 1.156 | 0.01172 | -0.076 | 98.693
7.5 | 1.207 | 0.0122 | -0.077 | 98.977
8 | 1.256 | 0.0127 | -0.079 | 98.862
8.5 | 1.302 | 0.01323 | -0.08 | 98.465
9 | 1.346 | 0.01379 | -0.081 | 97.614
9.5 | 1.387 | 0.01439 | -0.082 | 96.379
10 | 1.425 | 0.01497 | -0.083 | 95.242
10.5 | 1.46 | 0.0157 | -0.085 | 92.984
11 | 1.492 | 0.01642 | -0.086 | 90.852
11.5 | 1.52 | 0.0172 | -0.087 | 88.366
12 | 1.544 | 0.01796 | -0.088 | 85.996
12.5 | 1.565 | 0.01887 | -0.089 | 82.913
13 | 1.581 | 0.0198 | -0.09 | 79.853
13.5 | 1.594 | 0.02072 | -0.091 | 76.952
14 | 1.603 | 0.02169 | -0.093 | 73.933
14.5 | 1.604 | 0.02272 | -0.094 | 70.594
15 | 1.6 | 0.02391 | -0.095 | 66.916
15.5 | 1.592 | 0.02516 | -0.096 | 63.262
16 | 1.58 | 0.02654 | -0.097 | 59.506
16.5 | 1.563 | 0.02782 | -0.098 | 56.188
17 | 1.544 | 0.0293 | -0.099 | 52.708
17.5 | 1.522 | 0.0305 | -0.1 | 49.892
18 | 1.496 | 0.03237 | -0.1 | 46.206
18.5 | 1.467 | 0.03435 | -0.101 | 42.719
19 | 1.437 | 0.03606 | -0.102 | 39.854
19.5 | 1.405 | 0.03803 | -0.103 | 36.936

## 114. Re 12M Mach 0.00 (2)
BIGFOIL.COM POLAR EXPORT
NACA66-419 a=0.5
NACA66-419 a=0.5 |  |  |  | Cl Max: | 1.6578 | at alpha= | 20 | deg
XFOIL ncrit=9 |  |  |  | L/D Max: | 181.628 | at alpha= | 2.5 | deg
Re: | 12000000 |  |  | Cd Min: | 0.05403 | at alpha= | 20 | deg
Mach: | 0 |  |  | Cl=0 at alpha= | -3.0764 | deg
|  |  |  | @ Cl=0.1, Cd= | 0.0054775
|  |  |  | @ Cl=0.4, Cd= | 0.0030683
|  |  |  | @ Cl=0.6, Cd= | 0.0033427
alpha (deg) | Cl | Cd | Cm | Cl/Cd
-20 | -1.4396 | 0.02445 | -0.096 | -58.8793
-19.5 | -1.4176 | 0.0227 | -0.0942 | -62.4493
-19 | -1.3922 | 0.02121 | -0.0925 | -65.6388
-18.5 | -1.3641 | 0.01996 | -0.0908 | -68.3417
-18 | -1.332 | 0.0189 | -0.0893 | -70.4762
-17.5 | -1.3012 | 0.01782 | -0.0875 | -73.0191
-17 | -1.2681 | 0.01689 | -0.0859 | -75.0799
-16.5 | -1.2325 | 0.01607 | -0.0844 | -76.6957
-16 | -1.2008 | 0.0151 | -0.0823 | -79.5232
-15.5 | -1.1659 | 0.01428 | -0.0805 | -81.6457
-15 | -1.1293 | 0.01354 | -0.0788 | -83.4047
-14.5 | -1.0914 | 0.01287 | -0.0772 | -84.8019
-14 | -1.0528 | 0.01227 | -0.0756 | -85.8028
-13.5 | -1.0123 | 0.01173 | -0.0741 | -86.3001
-13 | -0.9717 | 0.01123 | -0.0726 | -86.5272
-12.5 | -0.93 | 0.01078 | -0.0712 | -86.2709
-12 | -0.8878 | 0.01033 | -0.0697 | -85.9439
-11.5 | -0.8454 | 0.0099 | -0.0683 | -85.3939
-11 | -0.802 | 0.00952 | -0.0669 | -84.2437
-10.5 | -0.7603 | 0.0091 | -0.0651 | -83.5495
-10 | -0.7198 | 0.00868 | -0.063 | -82.9263
-9.5 | -0.6796 | 0.00834 | -0.0606 | -81.4868
-9 | -0.6388 | 0.0081 | -0.0583 | -78.8642
-8.5 | -0.5897 | 0.00785 | -0.0577 | -75.121
-8 | -0.5392 | 0.00761 | -0.0573 | -70.8541
-7.5 | -0.4874 | 0.0074 | -0.0572 | -65.8649
-7 | -0.4344 | 0.00718 | -0.0573 | -60.5014
-6.5 | -0.3814 | 0.00694 | -0.0574 | -54.9568
-6 | -0.3275 | 0.00671 | -0.0577 | -48.8077
-5.5 | -0.2727 | 0.00651 | -0.0581 | -41.8894
-5 | -0.217 | 0.00633 | -0.0587 | -34.2812
-4.5 | -0.1611 | 0.00616 | -0.0594 | -26.1526
-4 | -0.105 | 0.00599 | -0.0601 | -17.5292
-3.5 | -0.0482 | 0.00585 | -0.0609 | -8.2393
-3 | 0.0087 | 0.00571 | -0.0618 | 1.5236
-2.5 | 0.0658 | 0.00558 | -0.0627 | 11.7921
-2 | 0.1225 | 0.00541 | -0.0635 | 22.6433
-1.5 | 0.1768 | 0.00506 | -0.064 | 34.9407
-1 | 0.2304 | 0.00463 | -0.0643 | 49.7624
-0.5 | 0.2847 | 0.00425 | -0.0648 | 66.9882
0 | 0.3371 | 0.00373 | -0.0651 | 90.3753
0.5 | 0.3895 | 0.00307 | -0.0653 | 126.873
1 | 0.45 | 0.00306 | -0.0669 | 147.0588
1.5 | 0.5098 | 0.00314 | -0.0684 | 162.3567
2 | 0.5687 | 0.00322 | -0.0697 | 176.6149
2.5 | 0.6248 | 0.00344 | -0.0705 | 181.6279
3 | 0.6684 | 0.00416 | -0.069 | 160.6731
3.5 | 0.6932 | 0.00526 | -0.0637 | 131.7871
4 | 0.7186 | 0.00592 | -0.0584 | 121.3851
4.5 | 0.7163 | 0.00672 | -0.0475 | 106.5923
5 | 0.7355 | 0.00753 | -0.0416 | 97.676
5.5 | 0.7387 | 0.00896 | -0.0332 | 82.4442
6 | 0.7554 | 0.01019 | -0.0276 | 74.1315
6.5 | 0.7798 | 0.01128 | -0.0234 | 69.1312
7 | 0.8006 | 0.01255 | -0.0189 | 63.7928
7.5 | 0.8313 | 0.01351 | -0.016 | 61.5322
8 | 0.8655 | 0.01441 | -0.0138 | 60.0625
8.5 | 0.9035 | 0.01518 | -0.0123 | 59.5191
9 | 0.9389 | 0.01611 | -0.0105 | 58.2806
9.5 | 0.976 | 0.01695 | -0.0089 | 57.5811
10 | 1.0116 | 0.01792 | -0.0073 | 56.4509
10.5 | 1.0478 | 0.01888 | -0.0059 | 55.4979
11 | 1.0814 | 0.01997 | -0.0042 | 54.1512
11.5 | 1.1178 | 0.02098 | -0.0029 | 53.2793
12 | 1.1529 | 0.02204 | -0.0016 | 52.3094
12.5 | 1.1845 | 0.02335 | 0.0001 | 50.7281
13 | 1.2187 | 0.02452 | 0.0013 | 49.7023
13.5 | 1.25 | 0.02591 | 0.0028 | 48.2439
14 | 1.2836 | 0.02717 | 0.0039 | 47.2433
14.5 | 1.3142 | 0.02865 | 0.0053 | 45.8709
15 | 1.3441 | 0.03019 | 0.0066 | 44.5214
15.5 | 1.3728 | 0.03184 | 0.0079 | 43.1156
16.5 | 1.4298 | 0.0352 | 0.0102 | 40.6193
17 | 1.4529 | 0.03725 | 0.0119 | 39.004
17.5 | 1.4939 | 0.03916 | 0.0099 | 38.1486
18 | 1.5664 | 0.04263 | -0.0006 | 36.7441
20 | 1.6578 | 0.05403 | 0.0003 | 30.683

## 115. Re 12M Mach 0.10 (1)
BIGFOIL.COM POLAR EXPORT
NACA66-419 a=0.5
NACA66-419 a=0.5 |  |  |  | Cl Max: | 1.593 | at alpha= | 14 | deg
JavaFoil+Calcfoil stall+Eppler ext transition |  |  |  | L/D Max: | 113.325 | at alpha= | 3.5 | deg
Re: | 12000000 |  |  | Cd Min: | 0.00476 | at alpha= | 1 | deg
Mach: | 0.1 |  |  | Cl=0 at alpha= | -2.7064 | deg
|  |  |  | @ Cl=0.1, Cd= | 0.0061976
|  |  |  | @ Cl=0.4, Cd= | 0.0050471
|  |  |  | @ Cl=0.6, Cd= | 0.0056023
alpha (deg) | Cl | Cd | Cm | Cl/Cd
-19 | -0.832 | 0.14433 | -0.005 | -5.767
-18.5 | -0.848 | 0.13907 | -0.006 | -6.1
-18 | -0.864 | 0.13107 | -0.007 | -6.595
-17.5 | -0.878 | 0.12403 | -0.007 | -7.08
-17 | -0.891 | 0.11545 | -0.008 | -7.72
-16.5 | -0.901 | 0.10829 | -0.009 | -8.319
-16 | -0.909 | 0.10023 | -0.01 | -9.07
-15.5 | -0.919 | 0.08949 | -0.012 | -10.265
-15 | -0.917 | 0.08551 | -0.013 | -10.72
-14.5 | -0.935 | 0.06656 | -0.015 | -14.049
-14 | -1.061 | 0.0148 | -0.021 | -71.679
-13.5 | -1.043 | 0.01384 | -0.022 | -75.351
-13 | -1.021 | 0.01301 | -0.023 | -78.49
-12.5 | -0.996 | 0.01232 | -0.025 | -80.781
-12 | -0.967 | 0.0117 | -0.026 | -82.645
-11.5 | -0.934 | 0.01114 | -0.027 | -83.895
-11 | -0.899 | 0.01061 | -0.029 | -84.674
-10.5 | -0.86 | 0.01012 | -0.03 | -84.958
-10 | -0.818 | 0.00966 | -0.031 | -84.741
-9.5 | -0.774 | 0.00926 | -0.033 | -83.58
-9 | -0.727 | 0.00887 | -0.034 | -82.015
-8.5 | -0.678 | 0.00849 | -0.035 | -79.829
-8 | -0.626 | 0.00821 | -0.037 | -76.283
-7.5 | -0.573 | 0.00789 | -0.038 | -72.624
-7 | -0.518 | 0.00764 | -0.04 | -67.862
-6.5 | -0.462 | 0.00741 | -0.041 | -62.279
-6 | -0.404 | 0.0072 | -0.042 | -56.065
-5.5 | -0.345 | 0.00634 | -0.044 | -54.399
-5 | -0.285 | 0.007 | -0.045 | -40.775
-4.5 | -0.224 | 0.00686 | -0.047 | -32.626
-4 | -0.162 | 0.00665 | -0.048 | -24.345
-3.5 | -0.1 | 0.00652 | -0.049 | -15.277
-3 | -0.037 | 0.00652 | -0.051 | -5.684
-2.5 | 0.026 | 0.00644 | -0.052 | 3.998
-2 | 0.089 | 0.00636 | -0.054 | 13.953
-1.5 | 0.152 | 0.00543 | -0.055 | 28.029
-1 | 0.215 | 0.00536 | -0.056 | 40.169
-0.5 | 0.279 | 0.0049 | -0.058 | 56.906
0 | 0.34 | 0.00496 | -0.059 | 68.626
0.5 | 0.402 | 0.00505 | -0.06 | 79.656
1 | 0.464 | 0.00476 | -0.061 | 97.396
1.5 | 0.525 | 0.00515 | -0.063 | 102.099
2 | 0.587 | 0.0055 | -0.064 | 106.704
2.5 | 0.648 | 0.00598 | -0.065 | 108.308
3 | 0.709 | 0.0064 | -0.066 | 110.669
3.5 | 0.77 | 0.00679 | -0.068 | 113.325
4 | 0.826 | 0.0073 | -0.069 | 113.031
4.5 | 0.884 | 0.00784 | -0.07 | 112.714
5 | 0.942 | 0.00839 | -0.072 | 112.313
5.5 | 0.997 | 0.01045 | -0.073 | 95.457
6 | 1.053 | 0.01088 | -0.074 | 96.837
6.5 | 1.108 | 0.01136 | -0.075 | 97.528
7 | 1.161 | 0.01181 | -0.077 | 98.296
7.5 | 1.212 | 0.0123 | -0.078 | 98.517
8 | 1.261 | 0.01282 | -0.079 | 98.333
8.5 | 1.307 | 0.01337 | -0.08 | 97.736
9 | 1.35 | 0.01393 | -0.081 | 96.936
9.5 | 1.391 | 0.01455 | -0.083 | 95.617
10 | 1.429 | 0.01521 | -0.084 | 93.949
10.5 | 1.463 | 0.01583 | -0.085 | 92.363
11 | 1.493 | 0.01664 | -0.086 | 89.717
11.5 | 1.52 | 0.01741 | -0.087 | 87.276
12 | 1.543 | 0.01821 | -0.089 | 84.718
12.5 | 1.561 | 0.01915 | -0.09 | 81.55
13 | 1.576 | 0.0201 | -0.091 | 78.405
13.5 | 1.586 | 0.02114 | -0.092 | 75.041
14 | 1.593 | 0.02208 | -0.093 | 72.124
14.5 | 1.59 | 0.02325 | -0.094 | 68.402
15 | 1.583 | 0.02437 | -0.095 | 64.947
15.5 | 1.571 | 0.02549 | -0.096 | 61.602
16 | 1.554 | 0.02712 | -0.097 | 57.292
16.5 | 1.533 | 0.02853 | -0.098 | 53.752
17 | 1.509 | 0.0297 | -0.099 | 50.821
17.5 | 1.482 | 0.03155 | -0.1 | 46.952
18 | 1.451 | 0.03321 | -0.101 | 43.68
18.5 | 1.418 | 0.03506 | -0.102 | 40.433
19 | 1.375 | 0.04036 | -0.102 | 34.071

## 116. Re 12M Mach 0.10 (2)
BIGFOIL.COM POLAR EXPORT
NACA66-419 a=0.5
NACA66-419 a=0.5 |  |  |  | Cl Max: | 1.5649 | at alpha= | 18 | deg
XFOIL ncrit=9 |  |  |  | L/D Max: | 182.849 | at alpha= | 2.5 | deg
Re: | 12000000 |  |  | Cd Min: | 0.04384 | at alpha= | 18 | deg
Mach: | 0.1 |  |  | Cl=0 at alpha= | -3.0832 | deg
|  |  |  | @ Cl=0.1, Cd= | 0.0054975
|  |  |  | @ Cl=0.4, Cd= | 0.0030687
|  |  |  | @ Cl=0.6, Cd= | 0.0033324
alpha (deg) | Cl | Cd | Cm | Cl/Cd
-20 | -1.4157 | 0.02715 | -0.1022 | -52.1436
-19.5 | -1.4089 | 0.02434 | -0.0994 | -57.8841
-19 | -1.3946 | 0.02211 | -0.0967 | -63.0755
-18.5 | -1.3662 | 0.02076 | -0.0949 | -65.8092
-18 | -1.3362 | 0.01953 | -0.0931 | -68.4178
-17.5 | -1.3058 | 0.01835 | -0.0911 | -71.1608
-17 | -1.2712 | 0.01741 | -0.0895 | -73.0155
-16.5 | -1.2368 | 0.0165 | -0.0877 | -74.9576
-16 | -1.2042 | 0.01553 | -0.0856 | -77.5402
-15.5 | -1.168 | 0.01468 | -0.0838 | -79.564
-15 | -1.1322 | 0.01387 | -0.0818 | -81.6294
-14.5 | -1.0947 | 0.01314 | -0.0799 | -83.3105
-14 | -1.0551 | 0.01252 | -0.0783 | -84.2732
-13.5 | -1.015 | 0.01194 | -0.0766 | -85.0084
-13 | -0.9743 | 0.01141 | -0.0749 | -85.39
-12.5 | -0.9317 | 0.01094 | -0.0735 | -85.1645
-12 | -0.8892 | 0.01047 | -0.0719 | -84.9284
-11.5 | -0.8467 | 0.01001 | -0.0703 | -84.5854
-11 | -0.8029 | 0.00962 | -0.0689 | -83.4615
-10.5 | -0.7602 | 0.00921 | -0.0671 | -82.5407
-10 | -0.7191 | 0.00876 | -0.065 | -82.089
-9.5 | -0.6775 | 0.00841 | -0.0629 | -80.5589
-9 | -0.6384 | 0.00814 | -0.06 | -78.4275
-8.5 | -0.5908 | 0.00789 | -0.059 | -74.8796
-8 | -0.5404 | 0.00765 | -0.0585 | -70.6405
-7.5 | -0.4886 | 0.00743 | -0.0582 | -65.7604
-7 | -0.4355 | 0.00721 | -0.0582 | -60.4022
-6.5 | -0.3822 | 0.00696 | -0.0583 | -54.9138
-6 | -0.3282 | 0.00673 | -0.0584 | -48.7667
-5.5 | -0.2731 | 0.00653 | -0.0588 | -41.8224
-4.5 | -0.161 | 0.00618 | -0.06 | -26.0518
-4 | -0.1047 | 0.006 | -0.0607 | -17.45
-3.5 | -0.0476 | 0.00586 | -0.0615 | -8.1229
-3 | 0.0095 | 0.00572 | -0.0623 | 1.6608
-2.5 | 0.067 | 0.00559 | -0.0632 | 11.9857
-2 | 0.1241 | 0.00543 | -0.0641 | 22.8545
-1.5 | 0.1787 | 0.00507 | -0.0645 | 35.2465
-1 | 0.2324 | 0.00465 | -0.0648 | 49.9785
-0.5 | 0.2868 | 0.00426 | -0.0653 | 67.3239
0.5 | 0.3921 | 0.00307 | -0.0658 | 127.7199
1 | 0.453 | 0.00306 | -0.0674 | 148.0392
1.5 | 0.5132 | 0.00314 | -0.0689 | 163.4395
2 | 0.5724 | 0.00323 | -0.0702 | 177.2136
2.5 | 0.629 | 0.00344 | -0.071 | 182.8488
3 | 0.6733 | 0.00414 | -0.0695 | 162.6329
3.5 | 0.6973 | 0.00524 | -0.064 | 133.0725
4 | 0.7197 | 0.00589 | -0.058 | 122.1902
4.5 | 0.7153 | 0.00679 | -0.0468 | 105.3461
5 | 0.7355 | 0.00762 | -0.0409 | 96.5223
5.5 | 0.7398 | 0.00904 | -0.0328 | 81.8363
6 | 0.7535 | 0.01039 | -0.0266 | 72.5217
6.5 | 0.7786 | 0.01148 | -0.0226 | 67.8223
7 | 0.7983 | 0.01281 | -0.0178 | 62.3185
7.5 | 0.8293 | 0.01379 | -0.015 | 60.1378
8 | 0.8646 | 0.01467 | -0.0129 | 58.9366
8.5 | 0.9015 | 0.01553 | -0.0112 | 58.0489
9 | 0.9384 | 0.01641 | -0.0095 | 57.1846
9.5 | 0.9751 | 0.01731 | -0.0079 | 56.3316
10 | 1.0114 | 0.01827 | -0.0063 | 55.3585
10.5 | 1.0482 | 0.01924 | -0.0048 | 54.4802
11 | 1.0814 | 0.0204 | -0.003 | 53.0098
11.5 | 1.1189 | 0.02138 | -0.0018 | 52.334
12 | 1.1514 | 0.02264 | -0.0001 | 50.8569
12.5 | 1.1856 | 0.02382 | 0.0013 | 49.7733
13 | 1.2178 | 0.02518 | 0.0028 | 48.3638
13.5 | 1.2516 | 0.02645 | 0.0041 | 47.3195
14 | 1.2856 | 0.02773 | 0.0053 | 46.3613
14.5 | 1.3149 | 0.02936 | 0.0068 | 44.7854
15 | 1.3461 | 0.03086 | 0.0081 | 43.6196
15.5 | 1.3718 | 0.03279 | 0.0097 | 41.8359
16 | 1.403 | 0.03435 | 0.0108 | 40.8443
16.5 | 1.4286 | 0.03633 | 0.0122 | 39.3229
17 | 1.4558 | 0.03813 | 0.0135 | 38.1799
17.5 | 1.4906 | 0.04039 | 0.0124 | 36.9052
18 | 1.5649 | 0.04384 | 0.002 | 35.6957

## 117. Re 12M Mach 0.25 (1)
BIGFOIL.COM POLAR EXPORT
NACA66-419 a=0.5
NACA66-419 a=0.5 |  |  |  | Cl Max: | 1.524 | at alpha= | 12.5 | deg
JavaFoil+Calcfoil stall+Eppler ext transition |  |  |  | L/D Max: | 112.278 | at alpha= | 3.5 | deg
Re: | 12000000 |  |  | Cd Min: | 0.00485 | at alpha= | 1 | deg
Mach: | 0.25 |  |  | Cl=0 at alpha= | -2.7031 | deg
|  |  |  | @ Cl=0.1, Cd= | 0.0063901
|  |  |  | @ Cl=0.4, Cd= | 0.0050878
|  |  |  | @ Cl=0.6, Cd= | 0.0056482
alpha (deg) | Cl | Cd | Cm | Cl/Cd
-18 | -0.574 | 0.15065 | -0.006 | -3.808
-17.5 | -0.621 | 0.14224 | -0.007 | -4.364
-17 | -0.664 | 0.13251 | -0.007 | -5.011
-16.5 | -0.702 | 0.12723 | -0.008 | -5.521
-16 | -0.736 | 0.11705 | -0.009 | -6.291
-15.5 | -0.765 | 0.11055 | -0.01 | -6.923
-15 | -0.789 | 0.10288 | -0.011 | -7.671
-14.5 | -0.806 | 0.09773 | -0.011 | -8.247
-14 | -0.818 | 0.08864 | -0.013 | -9.228
-13.5 | -0.816 | 0.0833 | -0.014 | -9.791
-13 | -0.964 | 0.01471 | -0.024 | -65.521
-12.5 | -0.953 | 0.01357 | -0.025 | -70.233
-12 | -0.936 | 0.01274 | -0.027 | -73.494
-11.5 | -0.914 | 0.012 | -0.028 | -76.131
-11 | -0.886 | 0.01142 | -0.029 | -77.64
-10.5 | -0.854 | 0.01083 | -0.031 | -78.842
-10 | -0.818 | 0.0103 | -0.032 | -79.38
-9.5 | -0.778 | 0.00978 | -0.034 | -79.543
-9 | -0.734 | 0.00932 | -0.035 | -78.704
-8.5 | -0.686 | 0.00886 | -0.036 | -77.471
-8 | -0.636 | 0.00852 | -0.038 | -74.698
-7.5 | -0.583 | 0.00817 | -0.039 | -71.397
-7 | -0.528 | 0.00787 | -0.041 | -67.131
-6.5 | -0.471 | 0.00761 | -0.042 | -61.962
-6 | -0.413 | 0.00738 | -0.043 | -55.914
-5.5 | -0.353 | 0.00717 | -0.045 | -49.157
-5 | -0.291 | 0.00699 | -0.046 | -41.707
-4.5 | -0.229 | 0.00617 | -0.048 | -37.126
-4 | -0.166 | 0.00679 | -0.049 | -24.476
-3.5 | -0.102 | 0.00659 | -0.051 | -15.526
-3 | -0.038 | 0.00675 | -0.052 | -5.637
-2.5 | 0.026 | 0.00666 | -0.054 | 3.972
-2 | 0.091 | 0.00653 | -0.055 | 13.961
-1.5 | 0.156 | 0.00552 | -0.057 | 28.369
-1 | 0.221 | 0.00494 | -0.058 | 44.816
-0.5 | 0.286 | 0.00517 | -0.059 | 55.378
0 | 0.349 | 0.00504 | -0.06 | 69.296
0.5 | 0.413 | 0.0051 | -0.062 | 80.908
1 | 0.476 | 0.00485 | -0.063 | 98.139
1.5 | 0.539 | 0.00529 | -0.064 | 101.945
2 | 0.602 | 0.00566 | -0.066 | 106.35
2.5 | 0.665 | 0.00616 | -0.067 | 107.855
3 | 0.727 | 0.00662 | -0.068 | 109.883
3.5 | 0.79 | 0.00703 | -0.07 | 112.278
4 | 0.846 | 0.00759 | -0.071 | 111.514
4.5 | 0.906 | 0.00819 | -0.072 | 110.623
5 | 0.964 | 0.01047 | -0.073 | 92.019
5.5 | 1.022 | 0.0109 | -0.075 | 93.701
6 | 1.079 | 0.01139 | -0.076 | 94.708
6.5 | 1.134 | 0.0119 | -0.077 | 95.279
7 | 1.188 | 0.01243 | -0.078 | 95.537
7.5 | 1.238 | 0.01295 | -0.08 | 95.609
8 | 1.286 | 0.01355 | -0.081 | 94.925
8.5 | 1.33 | 0.01416 | -0.082 | 93.934
9 | 1.372 | 0.01477 | -0.084 | 92.837
9.5 | 1.408 | 0.01549 | -0.085 | 90.905
10 | 1.441 | 0.01617 | -0.086 | 89.129
10.5 | 1.469 | 0.01706 | -0.087 | 86.094
11 | 1.492 | 0.0178 | -0.088 | 83.809
11.5 | 1.508 | 0.01884 | -0.09 | 80.067
12 | 1.519 | 0.01991 | -0.091 | 76.313
12.5 | 1.524 | 0.02091 | -0.092 | 72.891
13 | 1.522 | 0.02206 | -0.093 | 68.984
13.5 | 1.513 | 0.02322 | -0.094 | 65.164
14 | 1.498 | 0.02452 | -0.095 | 61.085
14.5 | 1.469 | 0.02607 | -0.096 | 56.34
15 | 1.43 | 0.02764 | -0.097 | 51.745
15.5 | 1.384 | 0.02936 | -0.098 | 47.147
16 | 1.33 | 0.03161 | -0.099 | 42.075
16.5 | 1.27 | 0.03347 | -0.1 | 37.947
17 | 1.202 | 0.0362 | -0.101 | 33.217
17.5 | 1.129 | 0.03933 | -0.102 | 28.705

## 118. Re 12M Mach 0.25 (2)
BIGFOIL.COM POLAR EXPORT
NACA66-419 a=0.5
NACA66-419 a=0.5 |  |  |  | Cl Max: | 1.6058 | at alpha= | 18.5 | deg
XFOIL ncrit=9 |  |  |  | L/D Max: | 190.848 | at alpha= | 2.5 | deg
Re: | 12000000 |  |  | Cd Min: | 0.05605 | at alpha= | 18.5 | deg
Mach: | 0.25 |  |  | Cl=0 at alpha= | -3.1258 | deg
|  |  |  | @ Cl=0.1, Cd= | 0.0055845
|  |  |  | @ Cl=0.4, Cd= | 0.0031721
|  |  |  | @ Cl=0.6, Cd= | 0.0032692
alpha (deg) | Cl | Cd | Cm | Cl/Cd
-20 | -1.2648 | 0.04695 | -0.1245 | -26.9393
-19.5 | -1.269 | 0.04132 | -0.1249 | -30.7115
-19 | -1.2979 | 0.03463 | -0.1235 | -37.4791
-18.5 | -1.2801 | 0.03166 | -0.1218 | -40.4327
-17.5 | -1.2576 | 0.02556 | -0.1163 | -49.2019
-17 | -1.2881 | 0.02077 | -0.1096 | -62.0173
-16.5 | -1.2548 | 0.0194 | -0.1069 | -64.6804
-16 | -1.2197 | 0.01817 | -0.1042 | -67.1271
-15.5 | -1.1826 | 0.01705 | -0.1016 | -69.3607
-15 | -1.1459 | 0.01597 | -0.0988 | -71.7533
-14.5 | -1.1088 | 0.01495 | -0.096 | -74.1672
-14 | -1.0689 | 0.01409 | -0.0934 | -75.8623
-13.5 | -1.0277 | 0.01331 | -0.0909 | -77.2126
-13 | -0.9855 | 0.0126 | -0.0885 | -78.2143
-12.5 | -0.9421 | 0.01195 | -0.0862 | -78.8368
-12 | -0.8975 | 0.01135 | -0.0841 | -79.0749
-11.5 | -0.8533 | 0.01077 | -0.0819 | -79.2293
-11 | -0.8076 | 0.01028 | -0.0799 | -78.5603
-10.5 | -0.7611 | 0.00983 | -0.0781 | -77.4262
-10 | -0.7169 | 0.00932 | -0.0758 | -76.9206
-9.5 | -0.6718 | 0.00888 | -0.0736 | -75.6532
-9 | -0.6276 | 0.00846 | -0.0713 | -74.1844
-8.5 | -0.5832 | 0.00811 | -0.0689 | -71.9112
-8 | -0.5415 | 0.00784 | -0.0658 | -69.0689
-7.5 | -0.4927 | 0.0076 | -0.0642 | -64.8289
-7 | -0.4394 | 0.00735 | -0.0636 | -59.7823
-6.5 | -0.3849 | 0.00712 | -0.0632 | -54.059
-6 | -0.3304 | 0.00686 | -0.0629 | -48.1633
-5.5 | -0.2746 | 0.00663 | -0.0629 | -41.4178
-5 | -0.2177 | 0.00644 | -0.0631 | -33.8043
-4.5 | -0.1599 | 0.00627 | -0.0635 | -25.5024
-4 | -0.1023 | 0.00609 | -0.064 | -16.798
-3.5 | -0.044 | 0.00593 | -0.0646 | -7.4199
-3 | 0.0148 | 0.0058 | -0.0654 | 2.5517
-2.5 | 0.0738 | 0.00566 | -0.0662 | 13.0389
-2 | 0.1328 | 0.00549 | -0.067 | 24.1894
-1.5 | 0.1886 | 0.00513 | -0.0673 | 36.7641
0 | 0.3517 | 0.0037 | -0.0678 | 95.0541
0.5 | 0.4066 | 0.0031 | -0.0682 | 131.1613
1 | 0.4698 | 0.00309 | -0.0699 | 152.0388
1.5 | 0.532 | 0.00317 | -0.0714 | 167.8233
2 | 0.5933 | 0.00325 | -0.0727 | 182.5538
2.5 | 0.6527 | 0.00342 | -0.0737 | 190.848
3 | 0.6996 | 0.00404 | -0.0723 | 173.1683
3.5 | 0.7214 | 0.00513 | -0.066 | 140.6238
4 | 0.7235 | 0.00589 | -0.0553 | 122.8353
4.5 | 0.7161 | 0.00715 | -0.0438 | 100.1538
5 | 0.7293 | 0.00831 | -0.0367 | 87.7617
5.5 | 0.7419 | 0.00967 | -0.0299 | 76.7218
6 | 0.7507 | 0.01128 | -0.0229 | 66.5514
6.5 | 0.772 | 0.01262 | -0.0181 | 61.1727
7 | 0.789 | 0.0142 | -0.0128 | 55.5634
7.5 | 0.8203 | 0.01534 | -0.0098 | 53.4746
8 | 0.858 | 0.01625 | -0.0078 | 52.8
8.5 | 0.8955 | 0.01726 | -0.0059 | 51.883
9 | 0.9346 | 0.01821 | -0.0042 | 51.3234
9.5 | 0.9709 | 0.01932 | -0.0023 | 50.2536
10 | 1.0102 | 0.0203 | -0.0007 | 49.7635
10.5 | 1.0448 | 0.02159 | 0.0013 | 48.3928
11 | 1.0829 | 0.02269 | 0.0028 | 47.7259
11.5 | 1.119 | 0.02395 | 0.0045 | 46.7223
12 | 1.1533 | 0.02536 | 0.0064 | 45.4771
12.5 | 1.1891 | 0.02668 | 0.008 | 44.569
13 | 1.2225 | 0.02824 | 0.0098 | 43.2897
13.5 | 1.2583 | 0.02965 | 0.0113 | 42.4384
14 | 1.2882 | 0.03152 | 0.0132 | 40.8693
14.5 | 1.3211 | 0.03318 | 0.0148 | 39.8162
15 | 1.3486 | 0.03531 | 0.0166 | 38.1931
15.5 | 1.3806 | 0.03717 | 0.0181 | 37.1429
16 | 1.4081 | 0.03939 | 0.0197 | 35.7477
16.5 | 1.436 | 0.04161 | 0.0213 | 34.5109
17 | 1.4606 | 0.04415 | 0.0229 | 33.0827
17.5 | 1.4779 | 0.04667 | 0.0258 | 31.667
18 | 1.5436 | 0.05117 | 0.0169 | 30.1661
18.5 | 1.6058 | 0.05605 | 0.0083 | 28.6494

## 119. Re 12M Mach 0.50 (1)
BIGFOIL.COM POLAR EXPORT
NACA66-419 a=0.5
NACA66-419 a=0.5 |  |  |  | Cl Max: | 1.367 | at alpha= | 8.5 | deg
JavaFoil+Calcfoil stall+Eppler ext transition |  |  |  | L/D Max: | 106.496 | at alpha= | 3.5 | deg
Re: | 12000000 |  |  | Cd Min: | 0.00533 | at alpha= | 0.5 | deg
Mach: | 0.5 |  |  | Cl=0 at alpha= | -2.7042 | deg
|  |  |  | @ Cl=0.1, Cd= | 0.0068317
|  |  |  | @ Cl=0.4, Cd= | 0.0054297
|  |  |  | @ Cl=0.6, Cd= | 0.0059143
alpha (deg) | Cl | Cd | Cm | Cl/Cd
-20 | -0.991 | 0.15568 | -0.005 | -6.365
-19.5 | -0.961 | 0.14992 | -0.006 | -6.413
-19 | -0.931 | 0.14587 | -0.007 | -6.385
-18.5 | -0.901 | 0.14372 | -0.007 | -6.272
-18 | -0.881 | 0.12645 | -0.009 | -6.967
-17.5 | -0.852 | 0.12056 | -0.01 | -7.067
-17 | -0.82 | 0.11826 | -0.01 | -6.934
-16.5 | -0.789 | 0.11511 | -0.01 | -6.853
-16 | -0.762 | 0.10678 | -0.011 | -7.132
-15.5 | -0.735 | 0.10751 | -0.012 | -6.838
-15 | -0.704 | 0.10447 | -0.013 | -6.743
-14.5 | -0.683 | 0.09006 | -0.015 | -7.58
-14 | -0.657 | 0.08252 | -0.016 | -7.962
-13.5 | -0.685 | 0.03861 | -0.023 | -17.745
-13 | -0.695 | 0.02006 | -0.026 | -34.642
-12.5 | -0.559 | 0.08791 | -0.015 | -6.361
-12 | -0.532 | 0.07909 | -0.016 | -6.721
-11.5 | -0.505 | 0.07217 | -0.018 | -6.993
-11 | -0.482 | 0.06221 | -0.021 | -7.749
-10.5 | -0.535 | 0.01455 | -0.034 | -36.767
-10 | -0.417 | 0.06528 | -0.019 | -6.395
-9.5 | -0.388 | 0.06109 | -0.019 | -6.358
-9 | -0.36 | 0.05793 | -0.019 | -6.212
-8.5 | -0.585 | 0.01199 | -0.04 | -48.767
-8 | -0.615 | 0.01062 | -0.042 | -57.901
-7.5 | -0.594 | 0.00985 | -0.043 | -60.338
-7 | -0.555 | 0.00918 | -0.045 | -60.381
-6.5 | -0.504 | 0.00875 | -0.047 | -57.576
-6 | -0.447 | 0.00839 | -0.048 | -53.277
-5.5 | -0.385 | 0.00807 | -0.05 | -47.697
-5 | -0.32 | 0.00777 | -0.051 | -41.166
-4.5 | -0.252 | 0.00755 | -0.053 | -33.427
-4 | -0.183 | 0.00728 | -0.055 | -25.146
-3.5 | -0.113 | 0.00711 | -0.056 | -15.903
-3 | -0.042 | 0.00703 | -0.058 | -5.998
-2.5 | 0.029 | 0.00695 | -0.059 | 4.223
-2 | 0.101 | 0.00683 | -0.061 | 14.833
-1.5 | 0.175 | 0.00601 | -0.063 | 29.1
-1 | 0.248 | 0.00573 | -0.064 | 43.181
-0.5 | 0.32 | 0.00555 | -0.066 | 57.705
0 | 0.388 | 0.00545 | -0.067 | 71.089
0.5 | 0.459 | 0.00533 | -0.069 | 86.076
1 | 0.529 | 0.00535 | -0.07 | 98.742
1.5 | 0.598 | 0.0059 | -0.071 | 101.494
2 | 0.668 | 0.0064 | -0.073 | 104.385
2.5 | 0.738 | 0.00706 | -0.074 | 104.468
3 | 0.807 | 0.00767 | -0.076 | 105.309
3.5 | 0.877 | 0.00823 | -0.077 | 106.496
4 | 0.938 | 0.00902 | -0.079 | 103.911
4.5 | 1.003 | 0.00981 | -0.08 | 102.259
5 | 1.065 | 0.01261 | -0.081 | 84.472
5.5 | 1.126 | 0.01328 | -0.083 | 84.853
6 | 1.185 | 0.014 | -0.084 | 84.667
6.5 | 1.24 | 0.01477 | -0.086 | 83.969
7 | 1.291 | 0.01555 | -0.087 | 82.985
7.5 | 1.331 | 0.01641 | -0.088 | 81.095
8 | 1.358 | 0.01747 | -0.09 | 77.758
8.5 | 1.367 | 0.01856 | -0.091 | 73.642
9 | 1.343 | 0.01976 | -0.093 | 67.967
9.5 | 1.237 | 0.02166 | -0.094 | 57.129
10 | 0.856 | 0.02386 | -0.095 | 35.895
10.5 | 0.889 | 0.02413 | -0.097 | 36.855
11 | 0.921 | 0.02597 | -0.098 | 35.452
11.5 | 0.951 | 0.02864 | -0.099 | 33.202
12 | 0.984 | 0.02792 | -0.1 | 35.257
12.5 | 1.015 | 0.03016 | -0.102 | 33.652
13 | 1.045 | 0.03296 | -0.103 | 31.698
13.5 | 1.072 | 0.03713 | -0.103 | 28.868

## 120. Re 12M Mach 0.50 (2)
BIGFOIL.COM POLAR EXPORT
NACA66-419 a=0.5
NACA66-419 a=0.5 |  |  |  | Cl Max: | 1.265 | at alpha= | 14 | deg
XFOIL ncrit=9 |  |  |  | L/D Max: | 216.086 | at alpha= | 2.5 | deg
Re: | 12000000 |  |  | Cd Min: | 0.15841 | at alpha= | 19 | deg
Mach: | 0.5 |  |  | Cl=0 at alpha= | -3.3894 | deg
|  |  |  | @ Cl=0.1, Cd= | 0.005977
|  |  |  | @ Cl=0.4, Cd= | 0.0033279
|  |  |  | @ Cl=0.6, Cd= | 0.0032938
alpha (deg) | Cl | Cd | Cm | Cl/Cd
-15 | -0.3389 | 0.11088 | -0.1102 | -3.0565
-14.5 | -0.3796 | 0.09561 | -0.12 | -3.9703
-14 | -0.3778 | 0.08699 | -0.1255 | -4.343
-13.5 | -0.4204 | 0.07188 | -0.135 | -5.8486
-13 | -0.4416 | 0.05916 | -0.1445 | -7.4645
-12.5 | -0.4795 | 0.04739 | -0.1522 | -10.1182
-12 | -0.5136 | 0.03902 | -0.1539 | -13.1625
-11.5 | -0.5514 | 0.03203 | -0.1515 | -17.2151
-11 | -0.5948 | 0.02571 | -0.1457 | -23.135
-10.5 | -0.6209 | 0.02078 | -0.1382 | -29.8797
-10 | -0.6284 | 0.01673 | -0.1302 | -37.5613
-9.5 | -0.6137 | 0.01388 | -0.123 | -44.2147
-9 | -0.5852 | 0.01199 | -0.1164 | -48.8073
-8.5 | -0.5453 | 0.01074 | -0.1109 | -50.7728
-8 | -0.4988 | 0.00981 | -0.1063 | -50.8461
-7.5 | -0.4481 | 0.00909 | -0.1024 | -49.2959
-7 | -0.3937 | 0.00855 | -0.0993 | -46.0468
-6.5 | -0.3395 | 0.00806 | -0.0963 | -42.1216
-6 | -0.2856 | 0.00762 | -0.0935 | -37.4803
-5.5 | -0.2318 | 0.00725 | -0.0908 | -31.9724
-5 | -0.1819 | 0.00688 | -0.0874 | -26.439
-4.5 | -0.1349 | 0.0067 | -0.0834 | -20.1343
-4 | -0.0753 | 0.00651 | -0.0822 | -11.5668
-3.5 | -0.014 | 0.00631 | -0.0814 | -2.2187
-3 | 0.0493 | 0.00611 | -0.0811 | 8.0687
-2.5 | 0.1141 | 0.00594 | -0.0812 | 19.2088
-2 | 0.1793 | 0.00577 | -0.0816 | 31.0745
-1.5 | 0.2414 | 0.00549 | -0.0815 | 43.9709
-1 | 0.2975 | 0.005 | -0.0803 | 59.5
-0.5 | 0.3552 | 0.00451 | -0.0796 | 78.7583
0 | 0.4003 | 0.00332 | -0.0769 | 120.5723
0.5 | 0.4718 | 0.00325 | -0.0787 | 145.1692
1 | 0.5446 | 0.00324 | -0.0807 | 168.0864
1.5 | 0.6167 | 0.00331 | -0.0825 | 186.3142
2 | 0.6885 | 0.00335 | -0.0842 | 205.5224
2.5 | 0.7563 | 0.0035 | -0.085 | 216.0857
3 | 0.8071 | 0.00401 | -0.0824 | 201.2718
3.5 | 0.8377 | 0.00464 | -0.0758 | 180.5388
4 | 0.7908 | 0.00626 | -0.0549 | 126.3259
4.5 | 0.7523 | 0.00887 | -0.0379 | 84.814
5 | 0.7305 | 0.0115 | -0.0248 | 63.5217
5.5 | 0.734 | 0.01362 | -0.0162 | 53.8913
6 | 0.7375 | 0.01595 | -0.0081 | 46.2382
6.5 | 0.7539 | 0.01799 | -0.0021 | 41.9066
7 | 0.7624 | 0.02047 | 0.0046 | 37.2447
7.5 | 0.7937 | 0.02219 | 0.0084 | 35.7684
8 | 0.8338 | 0.0237 | 0.011 | 35.1814
8.5 | 0.8797 | 0.02497 | 0.0131 | 35.2303
9 | 0.9202 | 0.02658 | 0.0156 | 34.62
9.5 | 0.9642 | 0.02805 | 0.0179 | 34.3743
10 | 1.0053 | 0.02979 | 0.0205 | 33.7462
10.5 | 1.0479 | 0.03154 | 0.023 | 33.2245
11 | 1.0883 | 0.03346 | 0.0257 | 32.5254
11.5 | 1.1276 | 0.03556 | 0.0284 | 31.7098
12 | 1.164 | 0.03798 | 0.0313 | 30.6477
12.5 | 1.2023 | 0.04036 | 0.0342 | 29.7894
13 | 1.2334 | 0.04338 | 0.0373 | 28.4325
13.5 | 1.256 | 0.04712 | 0.0406 | 26.6553
14 | 1.265 | 0.05201 | 0.044 | 24.3222
14.5 | 1.2606 | 0.0583 | 0.0468 | 21.6226
15 | 1.2452 | 0.06583 | 0.0486 | 18.9154
15.5 | 1.2189 | 0.07493 | 0.0489 | 16.2672
16 | 1.1886 | 0.08522 | 0.0473 | 13.9474
16.5 | 1.1593 | 0.09624 | 0.0439 | 12.0459
17 | 1.1297 | 0.10819 | 0.0387 | 10.4418
17.5 | 1.1014 | 0.12066 | 0.0321 | 9.1281
18 | 1.0764 | 0.13328 | 0.0247 | 8.0762
18.5 | 1.0553 | 0.14582 | 0.0168 | 7.237
19 | 1.0367 | 0.15841 | 0.0086 | 6.5444

## 121. Re 14M Mach 0.00 (1)
BIGFOIL.COM POLAR EXPORT
NACA66-419 a=0.5
NACA66-419 a=0.5 |  |  |  | Cl Max: | 1.605 | at alpha= | 14 | deg
JavaFoil+Calcfoil stall+Eppler ext transition |  |  |  | L/D Max: | 112.419 | at alpha= | 4.5 | deg
Re: | 14000000 |  |  | Cd Min: | 0.00509 | at alpha= | -0.5 | deg
Mach: | 0 |  |  | Cl=0 at alpha= | -2.7064 | deg
|  |  |  | @ Cl=0.1, Cd= | 0.0061313
|  |  |  | @ Cl=0.4, Cd= | 0.00547
|  |  |  | @ Cl=0.6, Cd= | 0.0058592
alpha (deg) | Cl | Cd | Cm | Cl/Cd
-19 | -0.874 | 0.13818 | -0.006 | -6.328
-18.5 | -0.886 | 0.1342 | -0.006 | -6.605
-18 | -0.899 | 0.12634 | -0.007 | -7.118
-17.5 | -0.91 | 0.119 | -0.008 | -7.645
-17 | -0.921 | 0.10976 | -0.009 | -8.39
-16.5 | -0.928 | 0.10207 | -0.01 | -9.096
-16 | -0.938 | 0.09139 | -0.011 | -10.262
-15.5 | -0.949 | 0.07839 | -0.013 | -12.108
-15 | -0.954 | 0.0687 | -0.014 | -13.893
-14.5 | -1.05 | 0.02337 | -0.019 | -44.943
-14 | -1.073 | 0.01399 | -0.021 | -76.686
-13.5 | -1.052 | 0.01314 | -0.022 | -80.087
-13 | -1.028 | 0.01245 | -0.023 | -82.616
-12.5 | -1.001 | 0.01177 | -0.025 | -85.023
-12 | -0.97 | 0.01127 | -0.026 | -86.122
-11.5 | -0.937 | 0.01072 | -0.027 | -87.427
-11 | -0.9 | 0.01021 | -0.029 | -88.197
-10.5 | -0.861 | 0.00976 | -0.03 | -88.204
-10 | -0.818 | 0.00933 | -0.031 | -87.743
-9.5 | -0.774 | 0.00895 | -0.033 | -86.397
-9 | -0.726 | 0.00858 | -0.034 | -84.62
-8.5 | -0.677 | 0.00821 | -0.035 | -82.468
-8 | -0.625 | 0.00792 | -0.037 | -78.915
-7.5 | -0.572 | 0.00765 | -0.038 | -74.738
-7 | -0.517 | 0.00742 | -0.039 | -69.617
-6.5 | -0.46 | 0.00651 | -0.041 | -70.712
-6 | -0.403 | 0.00635 | -0.042 | -63.422
-5.5 | -0.344 | 0.00706 | -0.044 | -48.728
-5 | -0.284 | 0.00684 | -0.045 | -41.493
-4.5 | -0.223 | 0.00666 | -0.046 | -33.458
-4 | -0.161 | 0.00666 | -0.048 | -24.204
-3.5 | -0.099 | 0.00652 | -0.049 | -15.217
-3 | -0.037 | 0.00643 | -0.051 | -5.735
-2.5 | 0.026 | 0.00642 | -0.052 | 3.991
-2 | 0.088 | 0.00627 | -0.053 | 14.09
-1.5 | 0.152 | 0.00553 | -0.055 | 27.422
-1 | 0.214 | 0.00541 | -0.056 | 39.621
-0.5 | 0.277 | 0.00509 | -0.057 | 54.479
0 | 0.338 | 0.0054 | -0.059 | 62.662
0.5 | 0.4 | 0.00547 | -0.06 | 73.043
1 | 0.461 | 0.00562 | -0.061 | 82.041
1.5 | 0.523 | 0.00536 | -0.062 | 97.495
2 | 0.584 | 0.00577 | -0.064 | 101.227
2.5 | 0.645 | 0.00611 | -0.065 | 105.489
3 | 0.706 | 0.00647 | -0.066 | 109.128
3.5 | 0.766 | 0.00691 | -0.067 | 110.885
4 | 0.822 | 0.00737 | -0.069 | 111.593
4.5 | 0.88 | 0.00783 | -0.07 | 112.419
5 | 0.937 | 0.00971 | -0.071 | 96.495
5.5 | 0.994 | 0.01009 | -0.072 | 98.435
6 | 1.049 | 0.01053 | -0.074 | 99.666
6.5 | 1.104 | 0.01096 | -0.075 | 100.726
7 | 1.158 | 0.01142 | -0.076 | 101.346
7.5 | 1.208 | 0.01187 | -0.077 | 101.779
8 | 1.257 | 0.01238 | -0.079 | 101.549
8.5 | 1.303 | 0.01289 | -0.08 | 101.111
9 | 1.347 | 0.01341 | -0.081 | 100.448
9.5 | 1.388 | 0.01399 | -0.082 | 99.246
10 | 1.427 | 0.01459 | -0.084 | 97.812
10.5 | 1.462 | 0.01527 | -0.085 | 95.746
11 | 1.493 | 0.01602 | -0.086 | 93.184
11.5 | 1.521 | 0.01675 | -0.087 | 90.804
12 | 1.545 | 0.01755 | -0.088 | 88.046
12.5 | 1.566 | 0.01834 | -0.089 | 85.397
13 | 1.583 | 0.01922 | -0.09 | 82.332
13.5 | 1.596 | 0.02022 | -0.092 | 78.905
14 | 1.605 | 0.02106 | -0.093 | 76.199
14.5 | 1.605 | 0.02218 | -0.094 | 72.385
15 | 1.602 | 0.02325 | -0.095 | 68.891
15.5 | 1.593 | 0.02443 | -0.096 | 65.203
16 | 1.581 | 0.02576 | -0.097 | 61.37
16.5 | 1.565 | 0.02707 | -0.098 | 57.816
17 | 1.545 | 0.0284 | -0.099 | 54.408
17.5 | 1.523 | 0.02984 | -0.1 | 51.022
18 | 1.497 | 0.03145 | -0.101 | 47.613
18.5 | 1.469 | 0.03333 | -0.101 | 44.061
19 | 1.438 | 0.03497 | -0.102 | 41.129

## 122. Re 14M Mach 0.00 (2)
BIGFOIL.COM POLAR EXPORT
NACA66-419 a=0.5
NACA66-419 a=0.5 |  |  |  | Cl Max: | 1.6085 | at alpha= | 18.5 | deg
XFOIL ncrit=9 |  |  |  | L/D Max: | 174.615 | at alpha= | 2 | deg
Re: | 14000000 |  |  | Cd Min: | 0.04421 | at alpha= | 18.5 | deg
Mach: | 0 |  |  | Cl=0 at alpha= | -3.0621 | deg
|  |  |  | @ Cl=0.1, Cd= | 0.0053358
|  |  |  | @ Cl=0.4, Cd= | 0.0029782
|  |  |  | @ Cl=0.6, Cd= | 0.0034501
alpha (deg) | Cl | Cd | Cm | Cl/Cd
-20 | -1.446 | 0.02402 | -0.0956 | -60.1998
-19.5 | -1.4223 | 0.02239 | -0.0939 | -63.5239
-19 | -1.406 | 0.02045 | -0.0912 | -68.7531
-18.5 | -1.3769 | 0.01925 | -0.0895 | -71.5273
-18 | -1.3468 | 0.01813 | -0.0878 | -74.2857
-17.5 | -1.3142 | 0.01716 | -0.0862 | -76.5851
-17 | -1.2804 | 0.01627 | -0.0845 | -78.697
-16.5 | -1.2461 | 0.01544 | -0.0828 | -80.706
-16 | -1.2101 | 0.01465 | -0.0812 | -82.6007
-15.5 | -1.1745 | 0.01387 | -0.0794 | -84.6792
-15 | -1.1391 | 0.01312 | -0.0775 | -86.8216
-14.5 | -1.1009 | 0.01247 | -0.0759 | -88.2839
-14 | -1.0624 | 0.01187 | -0.0742 | -89.5029
-13.5 | -1.023 | 0.01133 | -0.0725 | -90.2913
-13 | -0.9818 | 0.01084 | -0.0711 | -90.572
-12.5 | -0.9396 | 0.01039 | -0.0697 | -90.4331
-12 | -0.8977 | 0.00995 | -0.0682 | -90.2211
-11.5 | -0.8554 | 0.00954 | -0.0666 | -89.6646
-11 | -0.812 | 0.00918 | -0.0652 | -88.4532
-10.5 | -0.7692 | 0.00883 | -0.0635 | -87.1121
-10 | -0.7287 | 0.00845 | -0.0613 | -86.2367
-9.5 | -0.6903 | 0.00817 | -0.0586 | -84.492
-9 | -0.645 | 0.0079 | -0.0572 | -81.6456
-8.5 | -0.5955 | 0.00764 | -0.0566 | -77.945
-8 | -0.5444 | 0.0074 | -0.0564 | -73.5676
-7.5 | -0.492 | 0.00717 | -0.0564 | -68.6192
-6.5 | -0.3845 | 0.00675 | -0.0568 | -56.963
-6 | -0.3303 | 0.00653 | -0.0572 | -50.5819
-5.5 | -0.2754 | 0.00632 | -0.0576 | -43.5759
-5 | -0.2196 | 0.00616 | -0.0583 | -35.6494
-4.5 | -0.1632 | 0.006 | -0.059 | -27.2
-4 | -0.1069 | 0.00584 | -0.0597 | -18.3048
-3.5 | -0.0501 | 0.0057 | -0.0606 | -8.7895
-3 | 0.0071 | 0.00558 | -0.0615 | 1.2724
-2.5 | 0.0647 | 0.00544 | -0.0625 | 11.8934
-2 | 0.1223 | 0.00527 | -0.0635 | 23.2068
-1.5 | 0.1776 | 0.00497 | -0.0641 | 35.7344
-1 | 0.2315 | 0.0046 | -0.0645 | 50.3261
0 | 0.3408 | 0.00388 | -0.0657 | 87.8351
0.5 | 0.3902 | 0.00297 | -0.0655 | 131.3805
1 | 0.45 | 0.00302 | -0.0669 | 149.0066
1.5 | 0.5092 | 0.00311 | -0.0683 | 163.7299
2 | 0.5675 | 0.00325 | -0.0695 | 174.6154
2.5 | 0.6211 | 0.00358 | -0.0699 | 173.4916
3 | 0.6567 | 0.00452 | -0.0668 | 145.2876
3.5 | 0.6837 | 0.00543 | -0.0619 | 125.9116
4 | 0.7038 | 0.00599 | -0.0554 | 117.4958
4.5 | 0.7074 | 0.00685 | -0.0458 | 103.2701
5 | 0.7301 | 0.00761 | -0.0406 | 95.9396
5.5 | 0.7347 | 0.009 | -0.0325 | 81.6333
6 | 0.754 | 0.01015 | -0.0273 | 74.2857
6.5 | 0.7817 | 0.01113 | -0.0236 | 70.2336
7 | 0.8052 | 0.01231 | -0.0195 | 65.4102
7.5 | 0.8386 | 0.01318 | -0.017 | 63.6267
8 | 0.8741 | 0.01399 | -0.015 | 62.4803
8.5 | 0.9121 | 0.01476 | -0.0134 | 61.7954
9 | 0.9483 | 0.01562 | -0.0117 | 60.7106
9.5 | 0.9848 | 0.01651 | -0.0101 | 59.6487
10 | 1.0226 | 0.01733 | -0.0087 | 59.0075
10.5 | 1.0559 | 0.01841 | -0.0068 | 57.3547
11 | 1.0935 | 0.01931 | -0.0056 | 56.6287
11.5 | 1.1271 | 0.02043 | -0.004 | 55.1689
12 | 1.162 | 0.0215 | -0.0026 | 54.0465
12.5 | 1.1938 | 0.02277 | -0.0009 | 52.4286
13 | 1.2284 | 0.02392 | 0.0003 | 51.3545
13.5 | 1.2624 | 0.02512 | 0.0015 | 50.2548
14 | 1.2934 | 0.02652 | 0.003 | 48.7707
14.5 | 1.3266 | 0.02781 | 0.0041 | 47.7023
15 | 1.3536 | 0.02954 | 0.0057 | 45.8226
15.5 | 1.3841 | 0.03104 | 0.0069 | 44.5909
16 | 1.4121 | 0.03276 | 0.0082 | 43.1044
16.5 | 1.4413 | 0.03441 | 0.0092 | 41.8861
17 | 1.4672 | 0.0363 | 0.0106 | 40.4187
17.5 | 1.4922 | 0.03815 | 0.012 | 39.114
18 | 1.537 | 0.04069 | 0.0082 | 37.7734
18.5 | 1.6085 | 0.04421 | -0.0021 | 36.3832

## 123. Re 14M Mach 0.10 (1)
BIGFOIL.COM POLAR EXPORT
NACA66-419 a=0.5
NACA66-419 a=0.5 |  |  |  | Cl Max: | 1.594 | at alpha= | 14 | deg
JavaFoil+Calcfoil stall+Eppler ext transition |  |  |  | L/D Max: | 111.928 | at alpha= | 4.5 | deg
Re: | 14000000 |  |  | Cd Min: | 0.00485 | at alpha= | -0.5 | deg
Mach: | 0.1 |  |  | Cl=0 at alpha= | -2.7064 | deg
|  |  |  | @ Cl=0.1, Cd= | 0.0062073
|  |  |  | @ Cl=0.4, Cd= | 0.0055074
|  |  |  | @ Cl=0.6, Cd= | 0.0058613
alpha (deg) | Cl | Cd | Cm | Cl/Cd
-18.5 | -0.849 | 0.13747 | -0.006 | -6.177
-18 | -0.865 | 0.12998 | -0.007 | -6.654
-17.5 | -0.879 | 0.12247 | -0.008 | -7.177
-17 | -0.892 | 0.11416 | -0.009 | -7.814
-16.5 | -0.902 | 0.10633 | -0.009 | -8.487
-16 | -0.91 | 0.09893 | -0.01 | -9.2
-15.5 | -0.92 | 0.08838 | -0.012 | -10.408
-15 | -0.919 | 0.08404 | -0.013 | -10.93
-14.5 | -0.948 | 0.05914 | -0.016 | -16.027
-14 | -1.039 | 0.01969 | -0.02 | -52.745
-13.5 | -1.044 | 0.01347 | -0.022 | -77.469
-13 | -1.022 | 0.01265 | -0.023 | -80.82
-12.5 | -0.997 | 0.01195 | -0.025 | -83.397
-12 | -0.968 | 0.01134 | -0.026 | -85.291
-11.5 | -0.935 | 0.01086 | -0.027 | -86.121
-11 | -0.899 | 0.01034 | -0.029 | -86.981
-10.5 | -0.861 | 0.00986 | -0.03 | -87.306
-10 | -0.819 | 0.0094 | -0.031 | -87.157
-9.5 | -0.775 | 0.00905 | -0.033 | -85.602
-9 | -0.728 | 0.00865 | -0.034 | -84.105
-8.5 | -0.678 | 0.00829 | -0.035 | -81.879
-8 | -0.627 | 0.00798 | -0.037 | -78.543
-7.5 | -0.574 | 0.00771 | -0.038 | -74.458
-7 | -0.519 | 0.00748 | -0.04 | -69.32
-6.5 | -0.462 | 0.00723 | -0.041 | -63.87
-6 | -0.404 | 0.00636 | -0.042 | -63.497
-5.5 | -0.346 | 0.00704 | -0.044 | -49.095
-5 | -0.285 | 0.00684 | -0.045 | -41.692
-4.5 | -0.224 | 0.00663 | -0.047 | -33.767
-4 | -0.162 | 0.00662 | -0.048 | -24.456
-3.5 | -0.1 | 0.0066 | -0.049 | -15.106
-3 | -0.037 | 0.00651 | -0.051 | -5.697
-2.5 | 0.026 | 0.00638 | -0.052 | 4.037
-2 | 0.089 | 0.00634 | -0.054 | 13.996
-1.5 | 0.152 | 0.00558 | -0.055 | 27.272
-1 | 0.215 | 0.00538 | -0.056 | 40.086
-0.5 | 0.279 | 0.00485 | -0.058 | 57.495
0 | 0.34 | 0.00543 | -0.059 | 62.527
0.5 | 0.402 | 0.00551 | -0.06 | 72.893
1 | 0.464 | 0.00566 | -0.061 | 81.882
1.5 | 0.525 | 0.00537 | -0.063 | 97.818
2 | 0.586 | 0.00578 | -0.064 | 101.471
2.5 | 0.648 | 0.00614 | -0.065 | 105.516
3 | 0.709 | 0.0065 | -0.066 | 109.116
3.5 | 0.77 | 0.00695 | -0.068 | 110.829
4 | 0.826 | 0.00741 | -0.069 | 111.471
4.5 | 0.885 | 0.0079 | -0.07 | 111.928
5 | 0.941 | 0.00979 | -0.072 | 96.123
5.5 | 0.998 | 0.01018 | -0.073 | 98.022
6 | 1.054 | 0.01061 | -0.074 | 99.363
6.5 | 1.109 | 0.01107 | -0.075 | 100.201
7 | 1.162 | 0.01152 | -0.077 | 100.931
7.5 | 1.213 | 0.01198 | -0.078 | 101.304
8 | 1.262 | 0.01249 | -0.079 | 100.992
8.5 | 1.308 | 0.01303 | -0.08 | 100.359
9 | 1.351 | 0.01355 | -0.082 | 99.757
9.5 | 1.392 | 0.01417 | -0.083 | 98.242
10 | 1.43 | 0.01484 | -0.084 | 96.367
10.5 | 1.464 | 0.01539 | -0.085 | 95.1
11 | 1.494 | 0.01622 | -0.086 | 92.142
11.5 | 1.521 | 0.01698 | -0.087 | 89.566
12 | 1.544 | 0.01779 | -0.089 | 86.766
12.5 | 1.563 | 0.01867 | -0.09 | 83.7
13 | 1.577 | 0.01954 | -0.091 | 80.714
13.5 | 1.587 | 0.02053 | -0.092 | 77.339
14 | 1.594 | 0.02156 | -0.093 | 73.911
14.5 | 1.592 | 0.02257 | -0.094 | 70.509
15 | 1.584 | 0.02371 | -0.095 | 66.82
15.5 | 1.572 | 0.02489 | -0.096 | 63.16
16 | 1.555 | 0.02638 | -0.097 | 58.95
16.5 | 1.535 | 0.02766 | -0.098 | 55.472
17 | 1.51 | 0.0291 | -0.099 | 51.91
17.5 | 1.483 | 0.03058 | -0.1 | 48.483
18 | 1.452 | 0.03225 | -0.101 | 45.027
18.5 | 1.419 | 0.03424 | -0.102 | 41.443
19 | 1.378 | 0.0385 | -0.102 | 35.795

## 124. Re 14M Mach 0.10 (2)
BIGFOIL.COM POLAR EXPORT
NACA66-419 a=0.5
NACA66-419 a=0.5 |  |  |  | Cl Max: | 1.6787 | at alpha= | 20 | deg
XFOIL ncrit=9 |  |  |  | L/D Max: | 175.785 | at alpha= | 2 | deg
Re: | 14000000 |  |  | Cd Min: | 0.05431 | at alpha= | 20 | deg
Mach: | 0.1 |  |  | Cl=0 at alpha= | -3.0696 | deg
|  |  |  | @ Cl=0.1, Cd= | 0.0053458
|  |  |  | @ Cl=0.4, Cd= | 0.0029759
|  |  |  | @ Cl=0.6, Cd= | 0.0034257
alpha (deg) | Cl | Cd | Cm | Cl/Cd
-20 | -1.3914 | 0.02861 | -0.1038 | -48.6333
-19.5 | -1.3789 | 0.02604 | -0.1017 | -52.9531
-19 | -1.4049 | 0.02154 | -0.0958 | -65.2228
-18.5 | -1.3784 | 0.0201 | -0.0938 | -68.5771
-18 | -1.3499 | 0.01879 | -0.0918 | -71.8414
-17.5 | -1.3186 | 0.0177 | -0.0898 | -74.4972
-17 | -1.2856 | 0.01672 | -0.0879 | -76.89
-16.5 | -1.2496 | 0.01588 | -0.0863 | -78.6902
-16 | -1.214 | 0.01504 | -0.0844 | -80.7181
-15.5 | -1.1781 | 0.01423 | -0.0825 | -82.7899
-15 | -1.1414 | 0.01345 | -0.0806 | -84.8625
-14.5 | -1.1036 | 0.01276 | -0.0788 | -86.489
-14 | -1.0657 | 0.0121 | -0.0768 | -88.0744
-13.5 | -1.0253 | 0.01154 | -0.0751 | -88.8475
-13 | -0.9841 | 0.01102 | -0.0735 | -89.3013
-12.5 | -0.942 | 0.01054 | -0.0719 | -89.3738
-12 | -0.8994 | 0.01009 | -0.0703 | -89.1378
-11.5 | -0.8564 | 0.00965 | -0.0688 | -88.7461
-11 | -0.8126 | 0.00928 | -0.0672 | -87.5647
-10.5 | -0.7692 | 0.00892 | -0.0656 | -86.2332
-10 | -0.7276 | 0.00853 | -0.0635 | -85.2989
-9.5 | -0.6874 | 0.0082 | -0.061 | -83.8293
-9 | -0.6462 | 0.00795 | -0.0586 | -81.283
-8.5 | -0.5969 | 0.00769 | -0.0578 | -77.6203
-8 | -0.5459 | 0.00744 | -0.0574 | -73.3737
-7.5 | -0.4933 | 0.0072 | -0.0573 | -68.5139
-7 | -0.4397 | 0.00699 | -0.0574 | -62.9041
-6.5 | -0.3854 | 0.00678 | -0.0577 | -56.8437
-6 | -0.3311 | 0.00655 | -0.0579 | -50.5496
-5.5 | -0.2759 | 0.00634 | -0.0583 | -43.5174
-5 | -0.2199 | 0.00617 | -0.0589 | -35.6402
-4.5 | -0.1632 | 0.00602 | -0.0596 | -27.1096
-4 | -0.1066 | 0.00586 | -0.0603 | -18.1911
-3.5 | -0.0495 | 0.00571 | -0.0611 | -8.669
-3 | 0.008 | 0.00559 | -0.062 | 1.4311
-2.5 | 0.0659 | 0.00544 | -0.063 | 12.114
-2 | 0.1238 | 0.00528 | -0.064 | 23.447
-1.5 | 0.1793 | 0.00497 | -0.0646 | 36.0765
-0.5 | 0.2887 | 0.00432 | -0.0656 | 66.8287
0 | 0.3431 | 0.00387 | -0.0661 | 88.6563
0.5 | 0.3929 | 0.00297 | -0.0659 | 132.2896
1 | 0.453 | 0.00302 | -0.0674 | 150
1.5 | 0.5126 | 0.00311 | -0.0688 | 164.8232
2 | 0.5713 | 0.00325 | -0.07 | 175.7846
2.5 | 0.6252 | 0.00358 | -0.0703 | 174.6369
3 | 0.6611 | 0.0045 | -0.0672 | 146.9111
3.5 | 0.6868 | 0.00543 | -0.062 | 126.4825
4 | 0.7049 | 0.00598 | -0.0549 | 117.8763
4.5 | 0.7071 | 0.00692 | -0.0452 | 102.1821
5 | 0.7295 | 0.00771 | -0.0399 | 94.6174
5.5 | 0.7351 | 0.0091 | -0.0319 | 80.7802
6 | 0.7521 | 0.01035 | -0.0263 | 72.6667
6.5 | 0.7791 | 0.01137 | -0.0226 | 68.5224
7 | 0.802 | 0.0126 | -0.0183 | 63.6508
7.5 | 0.8377 | 0.0134 | -0.0161 | 62.5149
8 | 0.8723 | 0.0143 | -0.0139 | 61
8.5 | 0.9118 | 0.01501 | -0.0125 | 60.7462
9 | 0.9466 | 0.01598 | -0.0105 | 59.2365
9.5 | 0.985 | 0.01681 | -0.0091 | 58.5961
10 | 1.0204 | 0.01779 | -0.0074 | 57.3581
10.5 | 1.0566 | 0.01875 | -0.0058 | 56.352
11 | 1.092 | 0.01981 | -0.0043 | 55.1237
11.5 | 1.1279 | 0.02084 | -0.0028 | 54.1219
12 | 1.1622 | 0.02199 | -0.0013 | 52.8513
12.5 | 1.1945 | 0.02327 | 0.0004 | 51.3322
13 | 1.2305 | 0.02438 | 0.0015 | 50.4717
13.5 | 1.2621 | 0.02579 | 0.003 | 48.9376
14 | 1.2954 | 0.02708 | 0.0043 | 47.836
14.5 | 1.3251 | 0.02866 | 0.0059 | 46.2352
15 | 1.3556 | 0.03022 | 0.0072 | 44.8577
15.5 | 1.3847 | 0.03187 | 0.0086 | 43.4484
16 | 1.4144 | 0.03355 | 0.0098 | 42.158
16.5 | 1.4436 | 0.03525 | 0.0109 | 40.9532
17 | 1.469 | 0.03727 | 0.0123 | 39.4151
17.5 | 1.4947 | 0.03914 | 0.0138 | 38.1886
18 | 1.5344 | 0.04193 | 0.0109 | 36.5943
18.5 | 1.6077 | 0.04543 | 0.0006 | 35.3885
19.5 | 1.6437 | 0.05106 | 0.0034 | 32.1915
20 | 1.6787 | 0.05431 | 0.0008 | 30.9096

## 125. Re 14M Mach 0.25 (1)
BIGFOIL.COM POLAR EXPORT
NACA66-419 a=0.5
NACA66-419 a=0.5 |  |  |  | Cl Max: | 1.525 | at alpha= | 12.5 | deg
JavaFoil+Calcfoil stall+Eppler ext transition |  |  |  | L/D Max: | 110.392 | at alpha= | 4.5 | deg
Re: | 14000000 |  |  | Cd Min: | 0.00498 | at alpha= | -1 | deg
Mach: | 0.25 |  |  | Cl=0 at alpha= | -2.7031 | deg
|  |  |  | @ Cl=0.1, Cd= | 0.006382
|  |  |  | @ Cl=0.4, Cd= | 0.0055448
|  |  |  | @ Cl=0.6, Cd= | 0.005946
alpha (deg) | Cl | Cd | Cm | Cl/Cd
-17.5 | -0.621 | 0.14063 | -0.007 | -4.415
-17 | -0.664 | 0.13207 | -0.007 | -5.027
-16.5 | -0.703 | 0.12556 | -0.008 | -5.595
-16 | -0.737 | 0.11743 | -0.009 | -6.273
-15.5 | -0.766 | 0.1096 | -0.01 | -6.987
-15 | -0.79 | 0.10244 | -0.011 | -7.708
-14.5 | -0.807 | 0.09652 | -0.011 | -8.361
-14 | -0.816 | 0.08979 | -0.013 | -9.091
-13.5 | -0.817 | 0.08238 | -0.014 | -9.913
-13 | -0.83 | 0.06445 | -0.018 | -12.875
-12.5 | -0.954 | 0.01314 | -0.025 | -72.639
-12 | -0.937 | 0.0124 | -0.027 | -75.555
-11.5 | -0.915 | 0.01167 | -0.028 | -78.357
-11 | -0.887 | 0.01107 | -0.029 | -80.13
-10.5 | -0.855 | 0.01055 | -0.031 | -81.054
-10 | -0.819 | 0.01 | -0.032 | -81.85
-9.5 | -0.778 | 0.00952 | -0.034 | -81.743
-9 | -0.734 | 0.00908 | -0.035 | -80.827
-8.5 | -0.687 | 0.00864 | -0.036 | -79.466
-8 | -0.637 | 0.00828 | -0.038 | -76.855
-7.5 | -0.584 | 0.00797 | -0.039 | -73.278
-7 | -0.529 | 0.0077 | -0.041 | -68.659
-6.5 | -0.472 | 0.00746 | -0.042 | -63.261
-6 | -0.413 | 0.00723 | -0.043 | -57.11
-5.5 | -0.353 | 0.00703 | -0.045 | -50.183
-5 | -0.292 | 0.00616 | -0.046 | -47.325
-4.5 | -0.23 | 0.00687 | -0.048 | -33.457
-4 | -0.166 | 0.00684 | -0.049 | -24.319
-3.5 | -0.102 | 0.00671 | -0.051 | -15.255
-3 | -0.038 | 0.0066 | -0.052 | -5.766
-2.5 | 0.026 | 0.00651 | -0.054 | 4.064
-2 | 0.091 | 0.00649 | -0.055 | 14.054
-1.5 | 0.156 | 0.00571 | -0.057 | 27.416
-1 | 0.221 | 0.00498 | -0.058 | 44.493
-0.5 | 0.286 | 0.0053 | -0.059 | 54.064
0 | 0.349 | 0.00548 | -0.06 | 63.649
0.5 | 0.412 | 0.00556 | -0.062 | 74.12
1 | 0.475 | 0.00575 | -0.063 | 82.749
1.5 | 0.539 | 0.00552 | -0.064 | 97.54
2 | 0.602 | 0.00596 | -0.066 | 100.914
2.5 | 0.665 | 0.00634 | -0.067 | 104.895
3 | 0.727 | 0.00671 | -0.068 | 108.407
3.5 | 0.79 | 0.0072 | -0.07 | 109.759
4 | 0.847 | 0.0077 | -0.071 | 109.928
4.5 | 0.907 | 0.00821 | -0.072 | 110.392
5 | 0.964 | 0.0102 | -0.073 | 94.585
5.5 | 1.023 | 0.01063 | -0.075 | 96.219
6 | 1.079 | 0.01112 | -0.076 | 97.074
6.5 | 1.135 | 0.01158 | -0.077 | 98
7 | 1.189 | 0.01209 | -0.079 | 98.306
7.5 | 1.239 | 0.01263 | -0.08 | 98.133
8 | 1.287 | 0.01318 | -0.081 | 97.659
8.5 | 1.332 | 0.01374 | -0.082 | 96.888
9 | 1.373 | 0.0144 | -0.084 | 95.307
9.5 | 1.41 | 0.01507 | -0.085 | 93.552
10 | 1.442 | 0.01572 | -0.086 | 91.757
10.5 | 1.47 | 0.01658 | -0.087 | 88.688
11 | 1.493 | 0.01738 | -0.088 | 85.905
11.5 | 1.51 | 0.01837 | -0.09 | 82.165
12 | 1.52 | 0.01934 | -0.091 | 78.625
12.5 | 1.525 | 0.02042 | -0.092 | 74.684
13 | 1.523 | 0.02143 | -0.093 | 71.07
13.5 | 1.514 | 0.02263 | -0.094 | 66.928
14 | 1.499 | 0.02387 | -0.095 | 62.794
14.5 | 1.47 | 0.02537 | -0.096 | 57.923
15 | 1.431 | 0.02693 | -0.097 | 53.149
15.5 | 1.385 | 0.02846 | -0.098 | 48.673
16 | 1.331 | 0.03069 | -0.099 | 43.376
16.5 | 1.271 | 0.03254 | -0.1 | 39.072
17 | 1.204 | 0.03514 | -0.101 | 34.265
17.5 | 1.131 | 0.03801 | -0.102 | 29.748

## 126. Re 14M Mach 0.25 (2)
BIGFOIL.COM POLAR EXPORT
NACA66-419 a=0.5
NACA66-419 a=0.5 |  |  |  | Cl Max: | 1.6593 | at alpha= | 20 | deg
XFOIL ncrit=9 |  |  |  | L/D Max: | 183.305 | at alpha= | 2.5 | deg
Re: | 14000000 |  |  | Cd Min: | 0.06549 | at alpha= | 20 | deg
Mach: | 0.25 |  |  | Cl=0 at alpha= | -3.1105 | deg
|  |  |  | @ Cl=0.1, Cd= | 0.0054213
|  |  |  | @ Cl=0.4, Cd= | 0.0031186
|  |  |  | @ Cl=0.6, Cd= | 0.0032977
alpha (deg) | Cl | Cd | Cm | Cl/Cd
-20 | -1.2894 | 0.04472 | -0.1252 | -28.8327
-19.5 | -1.2925 | 0.03943 | -0.125 | -32.7796
-19 | -1.3047 | 0.03409 | -0.1235 | -38.2722
-18.5 | -1.2874 | 0.0311 | -0.1217 | -41.3955
-18 | -1.2955 | 0.02686 | -0.1182 | -48.2316
-17.5 | -1.2633 | 0.0252 | -0.1161 | -50.131
-16.5 | -1.2698 | 0.01864 | -0.1057 | -68.1223
-16 | -1.2347 | 0.01743 | -0.1029 | -70.8376
-15.5 | -1.198 | 0.01633 | -0.1001 | -73.3619
-15 | -1.1568 | 0.01547 | -0.0977 | -74.777
-14.5 | -1.1183 | 0.01453 | -0.095 | -76.9649
-14 | -1.0802 | 0.01361 | -0.0921 | -79.3681
-13.5 | -1.0392 | 0.01284 | -0.0895 | -80.9346
-13 | -0.9962 | 0.01215 | -0.0872 | -81.9918
-12.5 | -0.953 | 0.01149 | -0.0848 | -82.9417
-12 | -0.9088 | 0.01091 | -0.0826 | -83.2997
-11.5 | -0.8636 | 0.01037 | -0.0804 | -83.2787
-11 | -0.8176 | 0.0099 | -0.0784 | -82.5859
-10.5 | -0.7716 | 0.00947 | -0.0764 | -81.4784
-10 | -0.7246 | 0.00909 | -0.0746 | -79.714
-9.5 | -0.6799 | 0.00865 | -0.0723 | -78.6012
-9 | -0.6364 | 0.00823 | -0.0697 | -77.3269
-8.5 | -0.5934 | 0.00788 | -0.067 | -75.3046
-8 | -0.5508 | 0.00764 | -0.0641 | -72.0942
-7.5 | -0.4987 | 0.00737 | -0.0631 | -67.6662
-7 | -0.4448 | 0.00712 | -0.0626 | -62.4719
-6 | -0.3339 | 0.00668 | -0.0622 | -49.985
-5.5 | -0.2779 | 0.00645 | -0.0622 | -43.0853
-5 | -0.2208 | 0.00626 | -0.0625 | -35.2716
-4.5 | -0.1628 | 0.0061 | -0.063 | -26.6885
-4 | -0.1046 | 0.00594 | -0.0636 | -17.6094
-3.5 | -0.0462 | 0.00578 | -0.0642 | -7.9931
-3 | 0.0131 | 0.00565 | -0.065 | 2.3186
-2.5 | 0.0726 | 0.00549 | -0.0659 | 13.224
-2 | 0.1324 | 0.00534 | -0.0669 | 24.794
-1.5 | 0.1894 | 0.00504 | -0.0674 | 37.5794
-1 | 0.2447 | 0.00466 | -0.0677 | 52.5107
-0.5 | 0.301 | 0.00434 | -0.0682 | 69.3548
0 | 0.3562 | 0.00386 | -0.0685 | 92.2798
0.5 | 0.4076 | 0.00299 | -0.0683 | 136.3211
1 | 0.4698 | 0.00304 | -0.0699 | 154.5395
1.5 | 0.5318 | 0.00311 | -0.0714 | 170.9968
2 | 0.5924 | 0.00326 | -0.0726 | 181.7178
2.5 | 0.6489 | 0.00354 | -0.073 | 183.3051
3 | 0.6883 | 0.00434 | -0.0702 | 158.5945
3.5 | 0.7039 | 0.00541 | -0.0626 | 130.1109
4 | 0.7069 | 0.0061 | -0.0521 | 115.8852
4.5 | 0.7055 | 0.00734 | -0.0419 | 96.1172
5 | 0.7257 | 0.00835 | -0.0361 | 86.9102
5.5 | 0.7343 | 0.00982 | -0.0286 | 74.776
6 | 0.7466 | 0.01133 | -0.0221 | 65.8959
6.5 | 0.7736 | 0.01246 | -0.0182 | 62.0867
8 | 0.8663 | 0.01584 | -0.0089 | 54.6907
8.5 | 0.9048 | 0.01678 | -0.007 | 53.9213
9 | 0.9428 | 0.01776 | -0.0052 | 53.0856
9.5 | 0.9807 | 0.01878 | -0.0034 | 52.2204
10 | 1.0186 | 0.01984 | -0.0017 | 51.3407
10.5 | 1.0566 | 0.02091 | 0 | 50.5308
11 | 1.0925 | 0.02214 | 0.0018 | 49.3451
11.5 | 1.1301 | 0.02329 | 0.0034 | 48.523
12 | 1.1626 | 0.02477 | 0.0055 | 46.9358
12.5 | 1.2001 | 0.02602 | 0.007 | 46.1222
13 | 1.2334 | 0.02752 | 0.0088 | 44.8183
13.5 | 1.2684 | 0.029 | 0.0104 | 43.7379
14 | 1.2991 | 0.03075 | 0.0123 | 42.2472
14.5 | 1.3309 | 0.03252 | 0.014 | 40.9256
15 | 1.3632 | 0.03426 | 0.0156 | 39.7898
15.5 | 1.393 | 0.03629 | 0.0172 | 38.3852
16 | 1.4219 | 0.03839 | 0.0188 | 37.0383
16.5 | 1.4473 | 0.04079 | 0.0206 | 35.4817
17 | 1.4739 | 0.04319 | 0.0221 | 34.126
17.5 | 1.4974 | 0.0458 | 0.0238 | 32.6943
18 | 1.5207 | 0.04879 | 0.0248 | 31.1683
18.5 | 1.5725 | 0.0528 | 0.0192 | 29.7822
19 | 1.6024 | 0.0562 | 0.0186 | 28.5125
19.5 | 1.6314 | 0.06057 | 0.0165 | 26.9341
20 | 1.6593 | 0.06549 | 0.0139 | 25.3367

## 127. Re 14M Mach 0.50 (1)
BIGFOIL.COM POLAR EXPORT
NACA66-419 a=0.5
NACA66-419 a=0.5 |  |  |  | Cl Max: | 1.368 | at alpha= | 8.5 | deg
JavaFoil+Calcfoil stall+Eppler ext transition |  |  |  | L/D Max: | 103.896 | at alpha= | 3 | deg
Re: | 14000000 |  |  | Cd Min: | 0.00566 | at alpha= | -0.5 | deg
Mach: | 0.5 |  |  | Cl=0 at alpha= | -2.7042 | deg
|  |  |  | @ Cl=0.1, Cd= | 0.0067711
|  |  |  | @ Cl=0.4, Cd= | 0.0059247
|  |  |  | @ Cl=0.6, Cd= | 0.0061869
alpha (deg) | Cl | Cd | Cm | Cl/Cd
-20 | -0.988 | 0.16815 | -0.005 | -5.876
-19.5 | -0.959 | 0.15979 | -0.006 | -6.002
-19 | -0.93 | 0.15592 | -0.007 | -5.965
-18.5 | -0.901 | 0.15405 | -0.007 | -5.846
-18 | -0.878 | 0.13249 | -0.009 | -6.63
-17.5 | -0.85 | 0.12646 | -0.009 | -6.718
-17 | -0.819 | 0.12332 | -0.01 | -6.644
-16.5 | -0.79 | 0.11851 | -0.01 | -6.663
-16 | -0.763 | 0.11018 | -0.011 | -6.924
-15.5 | -0.736 | 0.10532 | -0.012 | -6.989
-15 | -0.706 | 0.1019 | -0.013 | -6.927
-14.5 | -0.689 | 0.08361 | -0.016 | -8.244
-14 | -0.67 | 0.07146 | -0.018 | -9.371
-13.5 | -0.721 | 0.02334 | -0.025 | -30.878
-13 | -0.698 | 0.01885 | -0.026 | -37.013
-12.5 | -0.559 | 0.08732 | -0.015 | -6.404
-12 | -0.532 | 0.07775 | -0.016 | -6.843
-11.5 | -0.506 | 0.07027 | -0.018 | -7.203
-11 | -0.507 | 0.04264 | -0.027 | -11.891
-10.5 | -0.536 | 0.01399 | -0.034 | -38.329
-10 | -0.417 | 0.06562 | -0.019 | -6.362
-9.5 | -0.388 | 0.06091 | -0.019 | -6.377
-9 | -0.36 | 0.05728 | -0.019 | -6.285
-8.5 | -0.587 | 0.01152 | -0.04 | -50.903
-8 | -0.616 | 0.01035 | -0.042 | -59.487
-7.5 | -0.595 | 0.0096 | -0.043 | -61.981
-7 | -0.555 | 0.00897 | -0.045 | -61.84
-6.5 | -0.504 | 0.00856 | -0.047 | -58.916
-6 | -0.447 | 0.00819 | -0.048 | -54.582
-5.5 | -0.385 | 0.00786 | -0.05 | -49.024
-5 | -0.32 | 0.00756 | -0.051 | -42.358
-4.5 | -0.252 | 0.00736 | -0.053 | -34.301
-4 | -0.183 | 0.00721 | -0.055 | -25.426
-3.5 | -0.113 | 0.00712 | -0.056 | -15.89
-3 | -0.042 | 0.00699 | -0.058 | -6.031
-2.5 | 0.029 | 0.00685 | -0.059 | 4.286
-2 | 0.101 | 0.00677 | -0.061 | 14.974
-1.5 | 0.174 | 0.00608 | -0.062 | 28.682
-1 | 0.248 | 0.00584 | -0.064 | 42.396
-0.5 | 0.32 | 0.00566 | -0.066 | 56.547
0 | 0.387 | 0.00591 | -0.067 | 65.5
0.5 | 0.458 | 0.00599 | -0.068 | 76.402
1 | 0.528 | 0.0063 | -0.07 | 83.879
1.5 | 0.598 | 0.00617 | -0.071 | 96.909
2 | 0.668 | 0.00676 | -0.073 | 98.852
2.5 | 0.738 | 0.00727 | -0.074 | 101.424
3 | 0.808 | 0.00777 | -0.076 | 103.896
3.5 | 0.877 | 0.00845 | -0.077 | 103.789
4 | 0.938 | 0.00914 | -0.079 | 102.655
4.5 | 1.004 | 0.00981 | -0.08 | 102.313
5 | 1.066 | 0.01229 | -0.081 | 86.705
5.5 | 1.127 | 0.01294 | -0.083 | 87.112
6 | 1.186 | 0.01364 | -0.084 | 86.958
6.5 | 1.241 | 0.01439 | -0.086 | 86.258
7 | 1.292 | 0.01514 | -0.087 | 85.316
7.5 | 1.332 | 0.01601 | -0.089 | 83.183
8 | 1.359 | 0.01702 | -0.09 | 79.85
8.5 | 1.368 | 0.01807 | -0.091 | 75.695
9 | 1.344 | 0.01933 | -0.093 | 69.539
9.5 | 1.238 | 0.02108 | -0.094 | 58.746
10 | 0.857 | 0.02333 | -0.095 | 36.741
10.5 | 0.89 | 0.02343 | -0.097 | 37.978
11 | 0.921 | 0.02529 | -0.098 | 36.437
11.5 | 0.952 | 0.02787 | -0.099 | 34.145
12 | 0.985 | 0.02713 | -0.101 | 36.316
12.5 | 1.016 | 0.02939 | -0.102 | 34.566
13 | 1.046 | 0.03203 | -0.103 | 32.647
13.5 | 1.074 | 0.03588 | -0.104 | 29.92

## 128. Re 14M Mach 0.50 (2)
BIGFOIL.COM POLAR EXPORT
NACA66-419 a=0.5
NACA66-419 a=0.5 |  |  |  | Cl Max: | 1.2826 | at alpha= | 14 | deg
XFOIL ncrit=9 |  |  |  | L/D Max: | 212.113 | at alpha= | 2.5 | deg
Re: | 14000000 |  |  | Cd Min: | 0.15667 | at alpha= | 19 | deg
Mach: | 0.5 |  |  | Cl=0 at alpha= | -3.3644 | deg
|  |  |  | @ Cl=0.1, Cd= | 0.0057895
|  |  |  | @ Cl=0.4, Cd= | 0.0039483
|  |  |  | @ Cl=0.6, Cd= | 0.0031799
alpha (deg) | Cl | Cd | Cm | Cl/Cd
-15 | -0.3648 | 0.10666 | -0.1131 | -3.4202
-14.5 | -0.4075 | 0.09144 | -0.1232 | -4.4565
-14 | -0.4048 | 0.08296 | -0.1285 | -4.8795
-13.5 | -0.4383 | 0.0689 | -0.1375 | -6.3614
-13 | -0.4578 | 0.05689 | -0.1466 | -8.0471
-12.5 | -0.4958 | 0.04573 | -0.1533 | -10.8419
-12 | -0.5287 | 0.0378 | -0.1542 | -13.9868
-11.5 | -0.5654 | 0.03109 | -0.1514 | -18.1859
-11 | -0.6081 | 0.02495 | -0.1452 | -24.3727
-10.5 | -0.6334 | 0.02014 | -0.1374 | -31.4499
-10 | -0.6472 | 0.01582 | -0.1287 | -40.9102
-9.5 | -0.6313 | 0.01311 | -0.1213 | -48.1541
-9 | -0.6009 | 0.01138 | -0.1146 | -52.8032
-8.5 | -0.5586 | 0.01024 | -0.1093 | -54.5508
-8 | -0.51 | 0.0094 | -0.1049 | -54.2553
-7.5 | -0.458 | 0.00874 | -0.1011 | -52.4027
-7 | -0.4032 | 0.00823 | -0.0979 | -48.9915
-6.5 | -0.3487 | 0.00777 | -0.0949 | -44.8777
-6 | -0.2945 | 0.00736 | -0.0921 | -40.0136
-5.5 | -0.2412 | 0.00701 | -0.0892 | -34.408
-5 | -0.1923 | 0.00672 | -0.0855 | -28.6161
-4.5 | -0.1415 | 0.00653 | -0.0822 | -21.6692
-4 | -0.0802 | 0.00631 | -0.0812 | -12.71
-3.5 | -0.0173 | 0.00612 | -0.0808 | -2.8268
-3 | 0.0465 | 0.00592 | -0.0806 | 7.8547
-2.5 | 0.1121 | 0.00576 | -0.0809 | 19.4618
-2 | 0.1779 | 0.00559 | -0.0813 | 31.8247
-1.5 | 0.2427 | 0.0054 | -0.0817 | 44.9444
0 | 0.4139 | 0.00382 | -0.0793 | 108.3508
0.5 | 0.4739 | 0.00311 | -0.0791 | 152.3794
1 | 0.5461 | 0.00315 | -0.081 | 173.3651
1.5 | 0.6182 | 0.00319 | -0.0828 | 193.7931
2 | 0.6886 | 0.00332 | -0.0842 | 207.4096
2.5 | 0.753 | 0.00355 | -0.0844 | 212.1127
3 | 0.8009 | 0.00408 | -0.0813 | 196.299
3.5 | 0.8055 | 0.00482 | -0.0694 | 167.1162
4 | 0.761 | 0.0068 | -0.0497 | 111.9118
4.5 | 0.7323 | 0.0093 | -0.0347 | 78.7419
5 | 0.7182 | 0.01174 | -0.0229 | 61.1755
5.5 | 0.7251 | 0.01382 | -0.0149 | 52.4674
6 | 0.734 | 0.01597 | -0.0076 | 45.9612
6.5 | 0.7506 | 0.018 | -0.0016 | 41.7
7 | 0.7596 | 0.02045 | 0.0051 | 37.1443
7.5 | 0.8013 | 0.02177 | 0.0077 | 36.8075
8 | 0.8428 | 0.02319 | 0.0102 | 36.3433
8.5 | 0.888 | 0.0245 | 0.0123 | 36.2449
9 | 0.9315 | 0.02595 | 0.0147 | 35.896
9.5 | 0.9731 | 0.02754 | 0.0173 | 35.3341
10 | 1.0178 | 0.02905 | 0.0196 | 35.0361
10.5 | 1.058 | 0.03092 | 0.0223 | 34.2173
11 | 1.1013 | 0.03269 | 0.0248 | 33.6892
11.5 | 1.1387 | 0.03487 | 0.0278 | 32.6556
12 | 1.1792 | 0.037 | 0.0306 | 31.8703
12.5 | 1.2158 | 0.03952 | 0.0335 | 30.7642
13 | 1.2485 | 0.04237 | 0.0368 | 29.4666
13.5 | 1.2733 | 0.04595 | 0.0401 | 27.7106
14 | 1.2826 | 0.05073 | 0.0437 | 25.2829
14.5 | 1.2792 | 0.05682 | 0.0468 | 22.5132
15 | 1.258 | 0.06471 | 0.0489 | 19.4406
15.5 | 1.2297 | 0.07384 | 0.0494 | 16.6536
16 | 1.2 | 0.08401 | 0.0479 | 14.284
16.5 | 1.1706 | 0.09497 | 0.0446 | 12.326
17 | 1.1415 | 0.10676 | 0.0397 | 10.6922
17.5 | 1.1134 | 0.11912 | 0.0333 | 9.3469
18 | 1.0884 | 0.13166 | 0.026 | 8.2667
18.5 | 1.0673 | 0.14412 | 0.0181 | 7.4056
19 | 1.0486 | 0.15667 | 0.01 | 6.693

## 129. Re 16M Mach 0.00 (1)
BIGFOIL.COM POLAR EXPORT
NACA66-419 a=0.5
NACA66-419 a=0.5 |  |  |  | Cl Max: | 1.607 | at alpha= | 14.5 | deg
JavaFoil+Calcfoil stall+Eppler ext transition |  |  |  | L/D Max: | 113.208 | at alpha= | 4.5 | deg
Re: | 16000000 |  |  | Cd Min: | 0.00557 | at alpha= | -0.5 | deg
Mach: | 0 |  |  | Cl=0 at alpha= | -2.7064 | deg
|  |  |  | @ Cl=0.1, Cd= | 0.0061094
|  |  |  | @ Cl=0.4, Cd= | 0.00583
|  |  |  | @ Cl=0.6, Cd= | 0.0062685
alpha (deg) | Cl | Cd | Cm | Cl/Cd
-19 | -0.873 | 0.13931 | -0.006 | -6.269
-18.5 | -0.889 | 0.13 | -0.006 | -6.84
-18 | -0.902 | 0.1228 | -0.007 | -7.342
-17.5 | -0.911 | 0.11756 | -0.008 | -7.748
-17 | -0.923 | 0.10786 | -0.009 | -8.553
-16.5 | -0.931 | 0.09959 | -0.01 | -9.348
-16 | -0.94 | 0.08919 | -0.011 | -10.544
-15.5 | -0.96 | 0.07103 | -0.013 | -13.517
-15 | -0.989 | 0.04991 | -0.016 | -19.809
-14.5 | -1.054 | 0.02223 | -0.019 | -47.409
-14 | -1.057 | 0.0172 | -0.02 | -61.493
-13.5 | -1.053 | 0.01282 | -0.022 | -82.138
-13 | -1.029 | 0.0121 | -0.023 | -85.065
-12.5 | -1.002 | 0.01145 | -0.025 | -87.516
-12 | -0.971 | 0.01097 | -0.026 | -88.499
-11.5 | -0.938 | 0.01044 | -0.027 | -89.778
-11 | -0.901 | 0.00998 | -0.029 | -90.316
-10.5 | -0.861 | 0.00951 | -0.03 | -90.547
-10 | -0.819 | 0.00912 | -0.031 | -89.797
-9.5 | -0.774 | 0.00877 | -0.033 | -88.281
-9 | -0.727 | 0.00838 | -0.034 | -86.755
-8.5 | -0.677 | 0.00806 | -0.035 | -84.013
-8 | -0.626 | 0.00777 | -0.037 | -80.485
-7.5 | -0.572 | 0.00752 | -0.038 | -76.06
-7 | -0.517 | 0.00731 | -0.039 | -70.699
-6.5 | -0.461 | 0.00635 | -0.041 | -72.556
-6 | -0.404 | 0.00705 | -0.042 | -57.241
-5.5 | -0.344 | 0.00683 | -0.044 | -50.423
-5 | -0.284 | 0.00675 | -0.045 | -42.077
-4.5 | -0.223 | 0.00664 | -0.046 | -33.538
-4 | -0.161 | 0.00659 | -0.048 | -24.452
-3.5 | -0.099 | 0.0065 | -0.049 | -15.265
-3 | -0.037 | 0.00637 | -0.051 | -5.792
-2.5 | 0.026 | 0.0063 | -0.052 | 4.071
-2 | 0.088 | 0.00622 | -0.053 | 14.194
-1.5 | 0.152 | 0.00563 | -0.055 | 26.92
-1 | 0.214 | 0.00572 | -0.056 | 37.503
-0.5 | 0.277 | 0.00557 | -0.057 | 49.801
0 | 0.338 | 0.00572 | -0.059 | 59.027
0.5 | 0.4 | 0.00583 | -0.06 | 68.518
1 | 0.461 | 0.00597 | -0.061 | 77.26
1.5 | 0.522 | 0.00613 | -0.062 | 85.255
2 | 0.584 | 0.0063 | -0.064 | 92.724
2.5 | 0.645 | 0.00618 | -0.065 | 104.296
3 | 0.706 | 0.00656 | -0.066 | 107.523
3.5 | 0.766 | 0.00699 | -0.067 | 109.618
4 | 0.822 | 0.00741 | -0.069 | 110.921
4.5 | 0.881 | 0.00778 | -0.07 | 113.208
5 | 0.937 | 0.00949 | -0.071 | 98.733
5.5 | 0.994 | 0.00989 | -0.072 | 100.534
6 | 1.05 | 0.0103 | -0.074 | 101.905
6.5 | 1.105 | 0.01071 | -0.075 | 103.192
7 | 1.158 | 0.01115 | -0.076 | 103.85
7.5 | 1.209 | 0.01161 | -0.078 | 104.156
8 | 1.258 | 0.01208 | -0.079 | 104.085
8.5 | 1.304 | 0.01258 | -0.08 | 103.684
9 | 1.348 | 0.01312 | -0.081 | 102.78
9.5 | 1.389 | 0.01368 | -0.082 | 101.554
10 | 1.428 | 0.01423 | -0.084 | 100.361
10.5 | 1.463 | 0.01495 | -0.085 | 97.857
11 | 1.494 | 0.01563 | -0.086 | 95.625
11.5 | 1.522 | 0.01641 | -0.087 | 92.742
12 | 1.547 | 0.01712 | -0.088 | 90.36
12.5 | 1.567 | 0.01794 | -0.089 | 87.367
13 | 1.584 | 0.01885 | -0.091 | 84.031
13.5 | 1.597 | 0.01971 | -0.092 | 81.002
14 | 1.606 | 0.02061 | -0.093 | 77.885
14.5 | 1.607 | 0.02163 | -0.094 | 74.265
15 | 1.603 | 0.02265 | -0.095 | 70.748
15.5 | 1.594 | 0.02394 | -0.096 | 66.597
16 | 1.582 | 0.02514 | -0.097 | 62.932
16.5 | 1.566 | 0.02639 | -0.098 | 59.342
17 | 1.546 | 0.02795 | -0.099 | 55.332
17.5 | 1.524 | 0.02908 | -0.1 | 52.394
18 | 1.498 | 0.03064 | -0.101 | 48.908
18.5 | 1.47 | 0.03247 | -0.101 | 45.266
19 | 1.439 | 0.03425 | -0.102 | 42.022
19.5 | 1.406 | 0.03671 | -0.103 | 38.307

## 130. Re 16M Mach 0.00 (2)
BIGFOIL.COM POLAR EXPORT
NACA66-419 a=0.5
NACA66-419 a=0.5 |  |  |  | Cl Max: | 1.6548 | at alpha= | 19 | deg
XFOIL ncrit=9 |  |  |  | L/D Max: | 169.102 | at alpha= | 2 | deg
Re: | 16000000 |  |  | Cd Min: | 0.04577 | at alpha= | 19 | deg
Mach: | 0 |  |  | Cl=0 at alpha= | -3.0529 | deg
|  |  |  | @ Cl=0.1, Cd= | 0.0052066
|  |  |  | @ Cl=0.4, Cd= | 0.0029948
|  |  |  | @ Cl=0.6, Cd= | 0.0036506
alpha (deg) | Cl | Cd | Cm | Cl/Cd
-20 | -1.4148 | 0.0258 | -0.0981 | -54.8372
-19.5 | -1.4004 | 0.0236 | -0.0958 | -59.339
-19 | -1.4147 | 0.01998 | -0.0904 | -70.8058
-18.5 | -1.3862 | 0.01874 | -0.0886 | -73.9701
-18 | -1.3574 | 0.01759 | -0.0867 | -77.1688
-17.5 | -1.3258 | 0.01661 | -0.0849 | -79.8194
-17 | -1.291 | 0.01577 | -0.0833 | -81.8643
-16.5 | -1.2558 | 0.01497 | -0.0817 | -83.8878
-16 | -1.2204 | 0.01419 | -0.0799 | -86.0042
-15.5 | -1.1827 | 0.01351 | -0.0784 | -87.5426
-15 | -1.1462 | 0.01281 | -0.0766 | -89.477
-14.5 | -1.1089 | 0.01217 | -0.0748 | -91.1175
-14 | -1.0703 | 0.01156 | -0.0731 | -92.5865
-13.5 | -1.0308 | 0.01102 | -0.0714 | -93.539
-13 | -0.9902 | 0.01052 | -0.0698 | -94.1255
-12.5 | -0.9481 | 0.01008 | -0.0683 | -94.0575
-12 | -0.9058 | 0.00966 | -0.0668 | -93.7681
-11.5 | -0.8635 | 0.00926 | -0.0652 | -93.2505
-11 | -0.8205 | 0.00891 | -0.0637 | -92.0875
-10 | -0.7369 | 0.00827 | -0.0598 | -89.1052
-9.5 | -0.6979 | 0.00803 | -0.0571 | -86.9116
-9 | -0.6498 | 0.00774 | -0.0563 | -83.9535
-8.5 | -0.5999 | 0.00747 | -0.0558 | -80.3079
-8 | -0.5484 | 0.00722 | -0.0556 | -75.9557
-7.5 | -0.4956 | 0.00699 | -0.0557 | -70.9013
-7 | -0.4418 | 0.00678 | -0.0559 | -65.1622
-6.5 | -0.3873 | 0.00659 | -0.0563 | -58.7709
-6 | -0.3327 | 0.00638 | -0.0567 | -52.1473
-5.5 | -0.2777 | 0.00618 | -0.0572 | -44.9353
-5 | -0.2218 | 0.00602 | -0.0579 | -36.8439
-4.5 | -0.1652 | 0.00587 | -0.0586 | -28.1431
-4 | -0.1085 | 0.00573 | -0.0594 | -18.9354
-3.5 | -0.0516 | 0.00558 | -0.0603 | -9.2473
-3 | 0.0061 | 0.00544 | -0.0613 | 1.1213
-2.5 | 0.0639 | 0.0053 | -0.0624 | 12.0566
-2 | 0.1219 | 0.00515 | -0.0634 | 23.6699
-1.5 | 0.1776 | 0.0049 | -0.0641 | 36.2449
-1 | 0.2322 | 0.0046 | -0.0646 | 50.4783
0 | 0.343 | 0.00393 | -0.066 | 87.2774
0.5 | 0.3905 | 0.00299 | -0.0655 | 130.602
1 | 0.4496 | 0.00302 | -0.0669 | 148.8742
1.5 | 0.5078 | 0.00313 | -0.0681 | 162.2364
2 | 0.5648 | 0.00334 | -0.069 | 169.1018
2.5 | 0.6158 | 0.00379 | -0.0689 | 162.4802
3 | 0.6468 | 0.00481 | -0.0649 | 134.4699
3.5 | 0.6777 | 0.00552 | -0.0607 | 122.7717
4 | 0.6949 | 0.00605 | -0.0535 | 114.8595
4.5 | 0.7036 | 0.00689 | -0.0451 | 102.119
5 | 0.7255 | 0.00768 | -0.0397 | 94.4661
5.5 | 0.7319 | 0.00903 | -0.032 | 81.052
6 | 0.7546 | 0.01008 | -0.0273 | 74.8611
6.5 | 0.7842 | 0.01098 | -0.0239 | 71.4208
7 | 0.8098 | 0.01207 | -0.0201 | 67.092
7.5 | 0.8454 | 0.01286 | -0.018 | 65.7387
8 | 0.8831 | 0.01359 | -0.0162 | 64.9816
8.5 | 0.9195 | 0.0144 | -0.0144 | 63.8542
9 | 0.9569 | 0.01519 | -0.0128 | 62.9954
9.5 | 0.9921 | 0.01612 | -0.011 | 61.5447
10 | 1.0301 | 0.01695 | -0.0096 | 60.7729
10.5 | 1.0642 | 0.01796 | -0.0078 | 59.2539
11 | 1.1014 | 0.01887 | -0.0065 | 58.3678
11.5 | 1.1359 | 0.01994 | -0.005 | 56.9659
12 | 1.1694 | 0.02107 | -0.0034 | 55.5007
12.5 | 1.2047 | 0.02213 | -0.0021 | 54.4374
13 | 1.2371 | 0.02338 | -0.0006 | 52.9127
13.5 | 1.2726 | 0.02449 | 0.0005 | 51.9641
14 | 1.3016 | 0.02599 | 0.0022 | 50.0808
14.5 | 1.3343 | 0.0273 | 0.0033 | 48.8755
15 | 1.3625 | 0.02892 | 0.0049 | 47.1127
15.5 | 1.3938 | 0.03039 | 0.006 | 45.8638
16 | 1.4244 | 0.03189 | 0.0071 | 44.666
16.5 | 1.4501 | 0.03377 | 0.0085 | 42.9405
17 | 1.4812 | 0.0353 | 0.0094 | 41.9603
17.5 | 1.5024 | 0.03754 | 0.011 | 40.0213
18 | 1.526 | 0.03939 | 0.0126 | 38.7408
18.5 | 1.5817 | 0.04252 | 0.0058 | 37.199
19 | 1.6548 | 0.04577 | -0.0044 | 36.1547

## 131. Re 16M Mach 0.10 (1)
BIGFOIL.COM POLAR EXPORT
NACA66-419 a=0.5
NACA66-419 a=0.5 |  |  |  | Cl Max: | 1.595 | at alpha= | 14 | deg
JavaFoil+Calcfoil stall+Eppler ext transition |  |  |  | L/D Max: | 112.812 | at alpha= | 4.5 | deg
Re: | 16000000 |  |  | Cd Min: | 0.0054 | at alpha= | -1 | deg
Mach: | 0.1 |  |  | Cl=0 at alpha= | -2.7064 | deg
|  |  |  | @ Cl=0.1, Cd= | 0.006127
|  |  |  | @ Cl=0.4, Cd= | 0.0058289
|  |  |  | @ Cl=0.6, Cd= | 0.0059777
alpha (deg) | Cl | Cd | Cm | Cl/Cd
-18.5 | -0.851 | 0.13375 | -0.006 | -6.364
-18 | -0.867 | 0.12639 | -0.007 | -6.862
-17.5 | -0.882 | 0.11944 | -0.008 | -7.381
-17 | -0.893 | 0.11324 | -0.009 | -7.885
-16.5 | -0.904 | 0.10503 | -0.01 | -8.604
-16 | -0.913 | 0.09657 | -0.011 | -9.454
-15.5 | -0.922 | 0.08642 | -0.012 | -10.672
-15 | -0.929 | 0.07695 | -0.014 | -12.066
-14.5 | -0.963 | 0.05097 | -0.017 | -18.901
-14 | -1.044 | 0.01827 | -0.02 | -57.145
-13.5 | -1.045 | 0.01307 | -0.022 | -79.936
-13 | -1.023 | 0.01229 | -0.023 | -83.224
-12.5 | -0.997 | 0.01167 | -0.025 | -85.49
-12 | -0.968 | 0.01108 | -0.026 | -87.404
-11.5 | -0.936 | 0.01063 | -0.027 | -88.062
-11 | -0.9 | 0.01011 | -0.029 | -89.069
-10.5 | -0.861 | 0.00963 | -0.03 | -89.455
-10 | -0.82 | 0.00921 | -0.031 | -89.001
-9.5 | -0.775 | 0.0088 | -0.033 | -88.055
-9 | -0.728 | 0.00846 | -0.034 | -86.034
-8.5 | -0.679 | 0.00809 | -0.035 | -83.885
-8 | -0.628 | 0.00781 | -0.037 | -80.341
-7.5 | -0.574 | 0.00758 | -0.038 | -75.787
-7 | -0.519 | 0.00733 | -0.04 | -70.78
-6.5 | -0.462 | 0.0064 | -0.041 | -72.234
-6 | -0.406 | 0.00715 | -0.043 | -56.72
-5.5 | -0.346 | 0.00692 | -0.044 | -49.985
-5 | -0.285 | 0.00683 | -0.045 | -41.751
-4.5 | -0.224 | 0.00673 | -0.047 | -33.288
-4 | -0.162 | 0.00659 | -0.048 | -24.567
-3.5 | -0.1 | 0.00653 | -0.049 | -15.261
-3 | -0.037 | 0.00644 | -0.051 | -5.755
-2.5 | 0.026 | 0.00633 | -0.052 | 4.072
-2 | 0.089 | 0.00623 | -0.054 | 14.238
-1.5 | 0.152 | 0.00564 | -0.055 | 27.007
-1 | 0.215 | 0.0054 | -0.056 | 39.93
-0.5 | 0.279 | 0.0056 | -0.058 | 49.717
0 | 0.339 | 0.00576 | -0.059 | 58.888
0.5 | 0.401 | 0.00583 | -0.06 | 68.925
1 | 0.463 | 0.00597 | -0.061 | 77.641
1.5 | 0.525 | 0.00619 | -0.063 | 84.859
2 | 0.586 | 0.00591 | -0.064 | 99.268
2.5 | 0.648 | 0.00621 | -0.065 | 104.316
3 | 0.709 | 0.0066 | -0.067 | 107.501
3.5 | 0.77 | 0.00703 | -0.068 | 109.558
4 | 0.826 | 0.00747 | -0.069 | 110.594
4.5 | 0.885 | 0.00784 | -0.07 | 112.812
5 | 0.942 | 0.00957 | -0.072 | 98.351
5.5 | 0.999 | 0.00995 | -0.073 | 100.361
6 | 1.055 | 0.01038 | -0.074 | 101.598
6.5 | 1.11 | 0.01082 | -0.075 | 102.55
7 | 1.163 | 0.01125 | -0.077 | 103.428
7.5 | 1.214 | 0.01171 | -0.078 | 103.671
8 | 1.263 | 0.0122 | -0.079 | 103.531
8.5 | 1.309 | 0.01272 | -0.08 | 102.913
9 | 1.353 | 0.01325 | -0.082 | 102.064
9.5 | 1.393 | 0.01385 | -0.083 | 100.626
10 | 1.431 | 0.01447 | -0.084 | 98.896
10.5 | 1.465 | 0.01505 | -0.085 | 97.319
11 | 1.495 | 0.01583 | -0.086 | 94.469
11.5 | 1.522 | 0.01656 | -0.088 | 91.911
12 | 1.545 | 0.01735 | -0.089 | 89.054
12.5 | 1.564 | 0.01821 | -0.09 | 85.889
13 | 1.578 | 0.01913 | -0.091 | 82.511
13.5 | 1.589 | 0.02004 | -0.092 | 79.282
14 | 1.595 | 0.02104 | -0.093 | 75.818
14.5 | 1.593 | 0.02202 | -0.094 | 72.338
15 | 1.585 | 0.02337 | -0.095 | 67.814
15.5 | 1.573 | 0.02428 | -0.096 | 64.782
16 | 1.556 | 0.02567 | -0.097 | 60.613
16.5 | 1.536 | 0.02699 | -0.098 | 56.902
17 | 1.512 | 0.02836 | -0.099 | 53.292
17.5 | 1.484 | 0.02982 | -0.1 | 49.765
18 | 1.453 | 0.03142 | -0.101 | 46.26
18.5 | 1.42 | 0.03332 | -0.102 | 42.611
19 | 1.38 | 0.03745 | -0.102 | 36.862

## 132. Re 16M Mach 0.10 (2)
BIGFOIL.COM POLAR EXPORT
NACA66-419 a=0.5
NACA66-419 a=0.5 |  |  |  | Cl Max: | 1.6509 | at alpha= | 19 | deg
XFOIL ncrit=9 |  |  |  | L/D Max: | 170.24 | at alpha= | 2 | deg
Re: | 16000000 |  |  | Cd Min: | 0.04738 | at alpha= | 19 | deg
Mach: | 0.1 |  |  | Cl=0 at alpha= | -3.0602 | deg
|  |  |  | @ Cl=0.1, Cd= | 0.0052162
|  |  |  | @ Cl=0.4, Cd= | 0.0029846
|  |  |  | @ Cl=0.6, Cd= | 0.0038925
alpha (deg) | Cl | Cd | Cm | Cl/Cd
-20 | -1.3979 | 0.02814 | -0.1035 | -49.6766
-19.5 | -1.3799 | 0.02594 | -0.1017 | -53.1958
-19 | -1.4098 | 0.02123 | -0.0955 | -66.406
-18.5 | -1.3825 | 0.01985 | -0.0935 | -69.6474
-18 | -1.3625 | 0.01817 | -0.0906 | -74.9862
-17.5 | -1.3289 | 0.01719 | -0.0888 | -77.3066
-17 | -1.2959 | 0.01622 | -0.0868 | -79.8952
-16.5 | -1.261 | 0.01535 | -0.085 | -82.1498
-16 | -1.224 | 0.01456 | -0.0833 | -84.0659
-15.5 | -1.1872 | 0.01382 | -0.0814 | -85.9045
-15 | -1.1498 | 0.01311 | -0.0795 | -87.704
-14.5 | -1.1111 | 0.01246 | -0.0778 | -89.1734
-14 | -1.073 | 0.01181 | -0.0758 | -90.8552
-13.5 | -1.0337 | 0.01121 | -0.0739 | -92.2123
-13 | -0.9922 | 0.0107 | -0.0723 | -92.729
-12.5 | -0.9501 | 0.01022 | -0.0707 | -92.9648
-12 | -0.9077 | 0.00978 | -0.069 | -92.8119
-11.5 | -0.865 | 0.00937 | -0.0673 | -92.3159
-11 | -0.8213 | 0.00901 | -0.0658 | -91.1543
-10.5 | -0.778 | 0.00867 | -0.064 | -89.7347
-10 | -0.7354 | 0.00835 | -0.062 | -88.0719
-9.5 | -0.6967 | 0.00806 | -0.0592 | -86.4392
-9 | -0.6513 | 0.00779 | -0.0576 | -83.6072
-8.5 | -0.6014 | 0.00751 | -0.057 | -80.0799
-8 | -0.55 | 0.00725 | -0.0567 | -75.8621
-7.5 | -0.4972 | 0.00702 | -0.0566 | -70.8262
-7 | -0.4432 | 0.00681 | -0.0568 | -65.0808
-6.5 | -0.3885 | 0.00661 | -0.0571 | -58.7746
-6 | -0.3335 | 0.0064 | -0.0574 | -52.1094
-5.5 | -0.2783 | 0.0062 | -0.0579 | -44.8871
-5 | -0.2221 | 0.00604 | -0.0585 | -36.7715
-4.5 | -0.1653 | 0.00589 | -0.0592 | -28.0645
-4 | -0.1083 | 0.00574 | -0.06 | -18.8676
-3.5 | -0.0511 | 0.00559 | -0.0608 | -9.1413
-3 | 0.007 | 0.00545 | -0.0618 | 1.2844
-2.5 | 0.0651 | 0.0053 | -0.0629 | 12.283
-2 | 0.1234 | 0.00516 | -0.0639 | 23.9147
-1.5 | 0.1794 | 0.00491 | -0.0646 | 36.5377
-1 | 0.2342 | 0.00461 | -0.0651 | 50.8026
0 | 0.3454 | 0.00392 | -0.0665 | 88.1122
0.5 | 0.3931 | 0.00298 | -0.066 | 131.9128
1 | 0.4528 | 0.00302 | -0.0674 | 149.9338
1.5 | 0.5113 | 0.00313 | -0.0685 | 163.3546
2 | 0.5686 | 0.00334 | -0.0695 | 170.2395
3 | 0.651 | 0.00479 | -0.0653 | 135.9081
4 | 0.6932 | 0.00609 | -0.0526 | 113.8259
4.5 | 0.7025 | 0.00697 | -0.0443 | 100.7891
5 | 0.7266 | 0.00774 | -0.0393 | 93.876
5.5 | 0.7307 | 0.00918 | -0.0312 | 79.5969
6 | 0.7519 | 0.0103 | -0.0262 | 73
7 | 0.8081 | 0.0123 | -0.0191 | 65.6992
7.5 | 0.8444 | 0.01309 | -0.0171 | 64.5073
8 | 0.8805 | 0.01392 | -0.0151 | 63.2543
8.5 | 0.919 | 0.01467 | -0.0135 | 62.6449
9 | 0.9549 | 0.01555 | -0.0116 | 61.4084
9.5 | 0.992 | 0.01643 | -0.01 | 60.3774
10 | 1.0294 | 0.01732 | -0.0085 | 59.4342
10.5 | 1.0645 | 0.01832 | -0.0068 | 58.1059
11 | 1.1024 | 0.01922 | -0.0055 | 57.3569
11.5 | 1.1357 | 0.02041 | -0.0037 | 55.6443
12 | 1.1707 | 0.02148 | -0.0022 | 54.5019
12.5 | 1.2035 | 0.02274 | -0.0006 | 52.9244
13 | 1.2391 | 0.02385 | 0.0006 | 51.9539
13.5 | 1.2721 | 0.02516 | 0.002 | 50.5604
14 | 1.3032 | 0.02657 | 0.0036 | 49.0478
14.5 | 1.3361 | 0.02793 | 0.0048 | 47.8375
15 | 1.364 | 0.02963 | 0.0065 | 46.0344
15.5 | 1.397 | 0.03105 | 0.0075 | 44.9919
16 | 1.424 | 0.03286 | 0.009 | 43.3354
16.5 | 1.4527 | 0.03459 | 0.0102 | 41.9977
17 | 1.4798 | 0.03651 | 0.0114 | 40.5314
17.5 | 1.5048 | 0.03852 | 0.0128 | 39.0654
18 | 1.5244 | 0.04084 | 0.0147 | 37.3262
18.5 | 1.5815 | 0.04363 | 0.0084 | 36.248
19 | 1.6509 | 0.04738 | -0.0015 | 34.8438

## 133. Re 16M Mach 0.25 (1)
BIGFOIL.COM POLAR EXPORT
NACA66-419 a=0.5
NACA66-419 a=0.5 |  |  |  | Cl Max: | 1.526 | at alpha= | 12.5 | deg
JavaFoil+Calcfoil stall+Eppler ext transition |  |  |  | L/D Max: | 111.365 | at alpha= | 4.5 | deg
Re: | 16000000 |  |  | Cd Min: | 0.00564 | at alpha= | -1 | deg
Mach: | 0.25 |  |  | Cl=0 at alpha= | -2.7031 | deg
|  |  |  | @ Cl=0.1, Cd= | 0.0063979
|  |  |  | @ Cl=0.4, Cd= | 0.0059312
|  |  |  | @ Cl=0.6, Cd= | 0.0060772
alpha (deg) | Cl | Cd | Cm | Cl/Cd
-17.5 | -0.621 | 0.14051 | -0.007 | -4.42
-17 | -0.664 | 0.13223 | -0.007 | -5.022
-16.5 | -0.703 | 0.12544 | -0.008 | -5.602
-16 | -0.737 | 0.1169 | -0.009 | -6.304
-15.5 | -0.766 | 0.10903 | -0.01 | -7.026
-15 | -0.79 | 0.10196 | -0.011 | -7.747
-14.5 | -0.807 | 0.0955 | -0.012 | -8.456
-14 | -0.818 | 0.08846 | -0.013 | -9.244
-13.5 | -0.817 | 0.08144 | -0.014 | -10.037
-13 | -0.819 | 0.07083 | -0.016 | -11.567
-12.5 | -0.955 | 0.01287 | -0.025 | -74.225
-12 | -0.938 | 0.01206 | -0.027 | -77.763
-11.5 | -0.915 | 0.01137 | -0.028 | -80.509
-11 | -0.888 | 0.01085 | -0.029 | -81.833
-10.5 | -0.856 | 0.01028 | -0.031 | -83.227
-10 | -0.819 | 0.00977 | -0.032 | -83.851
-9.5 | -0.779 | 0.00931 | -0.034 | -83.627
-9 | -0.735 | 0.00887 | -0.035 | -82.781
-8.5 | -0.687 | 0.00847 | -0.036 | -81.131
-8 | -0.637 | 0.00812 | -0.038 | -78.423
-7.5 | -0.584 | 0.00783 | -0.039 | -74.66
-7 | -0.529 | 0.00756 | -0.041 | -70.035
-6.5 | -0.472 | 0.00731 | -0.042 | -64.56
-6 | -0.413 | 0.00707 | -0.043 | -58.504
-5.5 | -0.353 | 0.0062 | -0.045 | -56.952
-5 | -0.293 | 0.00701 | -0.047 | -41.76
-4.5 | -0.23 | 0.00693 | -0.048 | -33.171
-4 | -0.166 | 0.0068 | -0.049 | -24.459
-3.5 | -0.102 | 0.00668 | -0.051 | -15.326
-3 | -0.038 | 0.00654 | -0.052 | -5.824
-2.5 | 0.026 | 0.00645 | -0.054 | 4.101
-2 | 0.091 | 0.00642 | -0.055 | 14.208
-1.5 | 0.156 | 0.00626 | -0.057 | 24.999
-1 | 0.221 | 0.00564 | -0.058 | 39.267
-0.5 | 0.286 | 0.00568 | -0.059 | 50.372
0 | 0.348 | 0.00585 | -0.06 | 59.518
0.5 | 0.412 | 0.00595 | -0.062 | 69.246
1 | 0.475 | 0.0061 | -0.063 | 77.886
1.5 | 0.538 | 0.0063 | -0.064 | 85.413
2 | 0.602 | 0.00607 | -0.066 | 99.118
2.5 | 0.665 | 0.0064 | -0.067 | 103.767
3 | 0.727 | 0.00683 | -0.068 | 106.47
3.5 | 0.79 | 0.00728 | -0.07 | 108.521
4 | 0.847 | 0.00775 | -0.071 | 109.263
4.5 | 0.907 | 0.00815 | -0.072 | 111.365
5 | 0.965 | 0.00998 | -0.073 | 96.74
5.5 | 1.023 | 0.01039 | -0.075 | 98.499
6 | 1.08 | 0.01086 | -0.076 | 99.461
6.5 | 1.136 | 0.01132 | -0.077 | 100.306
7 | 1.19 | 0.01183 | -0.079 | 100.587
7.5 | 1.24 | 0.01233 | -0.08 | 100.599
8 | 1.288 | 0.01287 | -0.081 | 100.103
8.5 | 1.333 | 0.01344 | -0.082 | 99.135
9 | 1.374 | 0.01406 | -0.084 | 97.71
9.5 | 1.411 | 0.01472 | -0.085 | 95.848
10 | 1.443 | 0.01536 | -0.086 | 93.981
10.5 | 1.471 | 0.01625 | -0.087 | 90.546
11 | 1.494 | 0.01695 | -0.089 | 88.121
11.5 | 1.511 | 0.01792 | -0.09 | 84.301
12 | 1.522 | 0.01888 | -0.091 | 80.585
12.5 | 1.526 | 0.0199 | -0.092 | 76.675
13 | 1.524 | 0.02093 | -0.093 | 72.821
13.5 | 1.516 | 0.02208 | -0.094 | 68.634
14 | 1.5 | 0.02325 | -0.095 | 64.523
14.5 | 1.471 | 0.02471 | -0.096 | 59.516
15 | 1.432 | 0.02621 | -0.097 | 54.65
15.5 | 1.387 | 0.02775 | -0.098 | 49.959
16 | 1.332 | 0.02989 | -0.099 | 44.571
16.5 | 1.272 | 0.03192 | -0.1 | 39.852
17 | 1.205 | 0.03418 | -0.101 | 35.254
17.5 | 1.131 | 0.03723 | -0.102 | 30.381

## 134. Re 16M Mach 0.25 (2)
BIGFOIL.COM POLAR EXPORT
NACA66-419 a=0.5
NACA66-419 a=0.5 |  |  |  | Cl Max: | 1.5312 | at alpha= | 18 | deg
XFOIL ncrit=9 |  |  |  | L/D Max: | 178.879 | at alpha= | 2 | deg
Re: | 16000000 |  |  | Cd Min: | 0.04777 | at alpha= | 18 | deg
Mach: | 0.25 |  |  | Cl=0 at alpha= | -3.0997 | deg
|  |  |  | @ Cl=0.1, Cd= | 0.0052793
|  |  |  | @ Cl=0.4, Cd= | 0.0031367
|  |  |  | @ Cl=0.6, Cd= | 0.0033697
alpha (deg) | Cl | Cd | Cm | Cl/Cd
-20 | -1.3115 | 0.04282 | -0.1255 | -30.6282
-19.5 | -1.311 | 0.038 | -0.125 | -34.5
-19 | -1.3146 | 0.03335 | -0.1233 | -39.4183
-18.5 | -1.2996 | 0.03029 | -0.1214 | -42.9052
-18 | -1.3021 | 0.02645 | -0.1179 | -49.2287
-17.5 | -1.2693 | 0.02484 | -0.1158 | -51.099
-17 | -1.2634 | 0.02189 | -0.1116 | -57.7159
-16.5 | -1.2797 | 0.01814 | -0.1049 | -70.5458
-16 | -1.2466 | 0.01686 | -0.1018 | -73.9383
-15.5 | -1.2093 | 0.01582 | -0.099 | -76.4412
-15 | -1.1696 | 0.01492 | -0.0964 | -78.3914
-14.5 | -1.1295 | 0.01405 | -0.0937 | -80.3915
-14 | -1.0882 | 0.01328 | -0.0912 | -81.9428
-13.5 | -1.0476 | 0.01248 | -0.0885 | -83.9423
-13 | -1.0049 | 0.01179 | -0.0861 | -85.2332
-12.5 | -0.9618 | 0.01114 | -0.0836 | -86.3375
-12 | -0.9176 | 0.01057 | -0.0813 | -86.8117
-11.5 | -0.8727 | 0.01005 | -0.0791 | -86.8358
-11 | -0.8265 | 0.00961 | -0.0771 | -86.0042
-10.5 | -0.7801 | 0.00919 | -0.0751 | -84.8857
-10 | -0.7332 | 0.00882 | -0.0732 | -83.1293
-9.5 | -0.6884 | 0.00841 | -0.0709 | -81.8549
-9 | -0.644 | 0.00803 | -0.0684 | -80.1993
-8.5 | -0.6027 | 0.00771 | -0.0652 | -78.1712
-8 | -0.556 | 0.00745 | -0.0631 | -74.6309
-7.5 | -0.5035 | 0.00718 | -0.0623 | -70.1253
-7 | -0.4491 | 0.00694 | -0.0618 | -64.7118
-6.5 | -0.3935 | 0.00673 | -0.0616 | -58.4695
-6 | -0.3371 | 0.00653 | -0.0617 | -51.6233
-5.5 | -0.2806 | 0.00632 | -0.0617 | -44.3987
-5 | -0.2234 | 0.00613 | -0.062 | -36.4437
-4.5 | -0.1653 | 0.00597 | -0.0625 | -27.6884
-4 | -0.1066 | 0.00582 | -0.0632 | -18.3162
-3.5 | -0.0478 | 0.00565 | -0.0639 | -8.4602
-3 | 0.0119 | 0.0055 | -0.0648 | 2.1636
-2.5 | 0.0717 | 0.00535 | -0.0658 | 13.4019
-2 | 0.1317 | 0.0052 | -0.0668 | 25.3269
-1.5 | 0.1898 | 0.00498 | -0.0675 | 38.1124
-1 | 0.2454 | 0.00465 | -0.0678 | 52.7742
-0.5 | 0.3026 | 0.00435 | -0.0684 | 69.5632
0 | 0.359 | 0.00393 | -0.069 | 91.3486
0.5 | 0.4081 | 0.00298 | -0.0684 | 136.9463
1 | 0.4704 | 0.00299 | -0.07 | 157.3244
1.5 | 0.5305 | 0.00313 | -0.0711 | 169.4888
2 | 0.5903 | 0.0033 | -0.0722 | 178.8788
2.5 | 0.6446 | 0.00369 | -0.0722 | 174.6883
3 | 0.6763 | 0.00465 | -0.0679 | 145.4409
3.5 | 0.6877 | 0.00557 | -0.0593 | 123.465
4 | 0.6946 | 0.00626 | -0.0498 | 110.9585
4.5 | 0.7005 | 0.0074 | -0.041 | 94.6622
5 | 0.7214 | 0.00841 | -0.0353 | 85.7788
5.5 | 0.7288 | 0.00993 | -0.0277 | 73.3938
6.5 | 0.7735 | 0.01239 | -0.0181 | 62.4294
7 | 0.7975 | 0.0137 | -0.0138 | 58.2117
7.5 | 0.8371 | 0.01451 | -0.012 | 57.6912
8 | 0.8736 | 0.01549 | -0.0098 | 56.3977
8.5 | 0.9142 | 0.01631 | -0.0082 | 56.0515
9 | 0.9506 | 0.01735 | -0.0061 | 54.7896
9.5 | 0.9899 | 0.01828 | -0.0045 | 54.1521
10 | 1.026 | 0.01944 | -0.0025 | 52.7778
10.5 | 1.0653 | 0.02043 | -0.001 | 52.1439
11 | 1.1008 | 0.02166 | 0.0009 | 50.8218
11.5 | 1.1377 | 0.02285 | 0.0027 | 49.7899
12 | 1.1722 | 0.0242 | 0.0046 | 48.438
12.5 | 1.2087 | 0.02549 | 0.0062 | 47.4186
13 | 1.2453 | 0.0268 | 0.0077 | 46.4664
13.5 | 1.2764 | 0.02847 | 0.0097 | 44.8332
14 | 1.3102 | 0.03002 | 0.0114 | 43.6442
14.5 | 1.3406 | 0.03186 | 0.0133 | 42.0778
15 | 1.3747 | 0.03348 | 0.0147 | 41.0603
15.5 | 1.4033 | 0.03556 | 0.0165 | 39.4629
16 | 1.4324 | 0.03761 | 0.0182 | 38.0856
16.5 | 1.4568 | 0.04009 | 0.02 | 36.3382
17.5 | 1.5097 | 0.04496 | 0.023 | 33.5787
18 | 1.5312 | 0.04777 | 0.0247 | 32.0536

## 135. Re 16M Mach 0.50 (1)
BIGFOIL.COM POLAR EXPORT
NACA66-419 a=0.5
NACA66-419 a=0.5 |  |  |  | Cl Max: | 1.369 | at alpha= | 8.5 | deg
JavaFoil+Calcfoil stall+Eppler ext transition |  |  |  | L/D Max: | 103.381 | at alpha= | 4.5 | deg
Re: | 16000000 |  |  | Cd Min: | 0.00595 | at alpha= | -1 | deg
Mach: | 0.5 |  |  | Cl=0 at alpha= | -2.7042 | deg
|  |  |  | @ Cl=0.1, Cd= | 0.0061392
|  |  |  | @ Cl=0.4, Cd= | 0.0063053
|  |  |  | @ Cl=0.6, Cd= | 0.0069971
alpha (deg) | Cl | Cd | Cm | Cl/Cd
-20 | -0.988 | 0.17514 | -0.005 | -5.639
-19.5 | -0.959 | 0.16877 | -0.006 | -5.681
-19 | -0.93 | 0.1639 | -0.007 | -5.672
-18.5 | -0.901 | 0.15782 | -0.007 | -5.707
-18 | -0.876 | 0.14235 | -0.008 | -6.153
-17.5 | -0.847 | 0.13654 | -0.009 | -6.202
-17 | -0.817 | 0.13364 | -0.009 | -6.113
-16.5 | -0.788 | 0.1255 | -0.01 | -6.279
-16 | -0.76 | 0.11837 | -0.011 | -6.424
-15.5 | -0.738 | 0.10341 | -0.013 | -7.132
-15 | -0.707 | 0.09943 | -0.013 | -7.112
-14.5 | -0.699 | 0.07507 | -0.017 | -9.311
-14 | -0.697 | 0.05154 | -0.02 | -13.518
-13.5 | -0.726 | 0.02136 | -0.025 | -33.972
-13 | -0.699 | 0.01806 | -0.026 | -38.732
-12.5 | -0.559 | 0.08691 | -0.015 | -6.436
-12 | -0.533 | 0.07683 | -0.017 | -6.932
-11.5 | -0.508 | 0.0685 | -0.019 | -7.414
-11 | -0.558 | 0.01803 | -0.032 | -30.98
-10.5 | -0.537 | 0.01342 | -0.034 | -40.033
-10 | -0.417 | 0.06557 | -0.019 | -6.367
-9.5 | -0.389 | 0.06098 | -0.019 | -6.371
-9 | -0.36 | 0.05684 | -0.019 | -6.333
-8.5 | -0.587 | 0.01121 | -0.04 | -52.392
-8 | -0.616 | 0.01012 | -0.042 | -60.887
-7.5 | -0.595 | 0.00943 | -0.043 | -63.1
-7 | -0.555 | 0.00882 | -0.045 | -62.983
-6.5 | -0.505 | 0.00835 | -0.047 | -60.477
-6 | -0.447 | 0.00799 | -0.048 | -56.023
-5.5 | -0.386 | 0.00773 | -0.05 | -49.868
-5 | -0.32 | 0.00744 | -0.052 | -43.063
-4.5 | -0.253 | 0.00749 | -0.053 | -33.741
-4 | -0.183 | 0.00689 | -0.055 | -26.605
-3.5 | -0.113 | 0.00705 | -0.056 | -16.051
-3 | -0.042 | 0.00691 | -0.058 | -6.107
-2.5 | 0.029 | 0.00679 | -0.059 | 4.33
-2 | 0.101 | 0.00613 | -0.061 | 16.54
-1.5 | 0.174 | 0.00603 | -0.062 | 28.943
-1 | 0.248 | 0.00595 | -0.064 | 41.567
-0.5 | 0.32 | 0.00604 | -0.065 | 52.976
0 | 0.387 | 0.00627 | -0.067 | 61.673
0.5 | 0.457 | 0.00646 | -0.068 | 70.82
1 | 0.528 | 0.00668 | -0.07 | 79.036
1.5 | 0.598 | 0.007 | -0.071 | 85.478
2 | 0.668 | 0.0069 | -0.073 | 96.75
2.5 | 0.738 | 0.00734 | -0.074 | 100.489
3 | 0.808 | 0.00792 | -0.076 | 101.981
3.5 | 0.877 | 0.00854 | -0.077 | 102.721
4 | 0.938 | 0.00917 | -0.079 | 102.292
4.5 | 1.004 | 0.00971 | -0.08 | 103.381
5 | 1.066 | 0.01201 | -0.081 | 88.791
5.5 | 1.128 | 0.01267 | -0.083 | 89.062
6 | 1.187 | 0.01333 | -0.084 | 89.02
6.5 | 1.242 | 0.01405 | -0.086 | 88.395
7 | 1.292 | 0.01481 | -0.087 | 87.272
7.5 | 1.333 | 0.01565 | -0.089 | 85.18
8 | 1.36 | 0.01664 | -0.09 | 81.765
8.5 | 1.369 | 0.01764 | -0.091 | 77.592
9 | 1.345 | 0.01891 | -0.093 | 71.102
9.5 | 1.239 | 0.02062 | -0.094 | 60.091
10 | 0.858 | 0.02275 | -0.095 | 37.703
10.5 | 0.89 | 0.0229 | -0.097 | 38.886
11 | 0.922 | 0.02465 | -0.098 | 37.408
11.5 | 0.952 | 0.02715 | -0.099 | 35.07
12 | 0.986 | 0.02649 | -0.101 | 37.21
12.5 | 1.017 | 0.02872 | -0.102 | 35.401
13 | 1.047 | 0.03138 | -0.103 | 33.355
13.5 | 1.075 | 0.03505 | -0.104 | 30.653

## 136. Re 16M Mach 0.50 (2)
BIGFOIL.COM POLAR EXPORT
NACA66-419 a=0.5
NACA66-419 a=0.5 |  |  |  | Cl Max: | 1.2983 | at alpha= | 14 | deg
XFOIL ncrit=9 |  |  |  | L/D Max: | 208.152 | at alpha= | 2 | deg
Re: | 16000000 |  |  | Cd Min: | 0.1553 | at alpha= | 19 | deg
Mach: | 0.5 |  |  | Cl=0 at alpha= | -3.3437 | deg
|  |  |  | @ Cl=0.1, Cd= | 0.0056347
|  |  |  | @ Cl=0.4, Cd= | 0.0041114
|  |  |  | @ Cl=0.6, Cd= | 0.0031047
alpha (deg) | Cl | Cd | Cm | Cl/Cd
-15 | -0.3882 | 0.10297 | -0.1158 | -3.77
-14.5 | -0.4309 | 0.08808 | -0.1258 | -4.8921
-14 | -0.4251 | 0.08 | -0.1307 | -5.3137
-13.5 | -0.454 | 0.06642 | -0.1398 | -6.8353
-13 | -0.4743 | 0.0548 | -0.1485 | -8.6551
-12.5 | -0.5115 | 0.04426 | -0.1542 | -11.5567
-12 | -0.543 | 0.03671 | -0.1544 | -14.7916
-11.5 | -0.5788 | 0.03022 | -0.1512 | -19.1529
-11 | -0.6203 | 0.02426 | -0.1447 | -25.5688
-10.5 | -0.6459 | 0.01948 | -0.1366 | -33.1571
-10 | -0.6615 | 0.01512 | -0.1275 | -43.75
-9.5 | -0.6457 | 0.01252 | -0.1198 | -51.5735
-9 | -0.614 | 0.0109 | -0.1132 | -56.3303
-8.5 | -0.5697 | 0.00985 | -0.1079 | -57.8376
-8 | -0.5195 | 0.00907 | -0.1036 | -57.2767
-7.5 | -0.4664 | 0.00846 | -0.0999 | -55.13
-7 | -0.4112 | 0.00798 | -0.0967 | -51.5288
-6.5 | -0.3565 | 0.00755 | -0.0937 | -47.2185
-6 | -0.3025 | 0.00716 | -0.0907 | -42.2486
-5.5 | -0.2496 | 0.00682 | -0.0877 | -36.5982
-5 | -0.2017 | 0.00659 | -0.0837 | -30.607
-4.5 | -0.146 | 0.00636 | -0.0814 | -22.956
-4 | -0.0841 | 0.00615 | -0.0805 | -13.6748
-3.5 | -0.0201 | 0.00596 | -0.0802 | -3.3725
-3 | 0.0442 | 0.00577 | -0.0802 | 7.6603
-2.5 | 0.1102 | 0.00561 | -0.0805 | 19.6435
-2 | 0.1763 | 0.00545 | -0.0811 | 32.3486
-1.5 | 0.2423 | 0.00529 | -0.0817 | 45.8034
-1 | 0.3011 | 0.00491 | -0.081 | 61.3238
-0.5 | 0.3612 | 0.00451 | -0.0807 | 80.0887
0 | 0.4196 | 0.00391 | -0.0802 | 107.3146
0.5 | 0.4752 | 0.00304 | -0.0794 | 156.3158
1 | 0.5471 | 0.00309 | -0.0812 | 177.055
1.5 | 0.6193 | 0.00311 | -0.083 | 199.1318
2 | 0.6869 | 0.0033 | -0.0839 | 208.1515
2.5 | 0.7492 | 0.00362 | -0.0837 | 206.9613
3 | 0.7901 | 0.00423 | -0.0792 | 186.7849
3.5 | 0.7767 | 0.00514 | -0.0639 | 151.1089
4 | 0.7398 | 0.0072 | -0.0461 | 102.75
4.5 | 0.7204 | 0.00952 | -0.0328 | 75.6723
5 | 0.7065 | 0.01199 | -0.0211 | 58.9241
5.5 | 0.7183 | 0.01393 | -0.0139 | 51.565
6 | 0.7288 | 0.01606 | -0.0068 | 45.3798
7 | 0.7648 | 0.02015 | 0.0047 | 37.9553
7.5 | 0.8084 | 0.02139 | 0.007 | 37.7934
8 | 0.8517 | 0.0227 | 0.0094 | 37.5198
8.5 | 0.895 | 0.02409 | 0.0118 | 37.1523
9 | 0.9411 | 0.0254 | 0.0139 | 37.0512
9.5 | 0.9809 | 0.02711 | 0.0167 | 36.1822
10 | 1.0266 | 0.02855 | 0.019 | 35.958
10.5 | 1.0668 | 0.03039 | 0.0217 | 35.1037
11 | 1.1096 | 0.03218 | 0.0244 | 34.481
11.5 | 1.149 | 0.03426 | 0.0272 | 33.5377
12 | 1.1904 | 0.0363 | 0.03 | 32.7934
12.5 | 1.227 | 0.03879 | 0.0331 | 31.6319
13 | 1.2625 | 0.04147 | 0.0362 | 30.4437
13.5 | 1.2895 | 0.04482 | 0.0397 | 28.7706
14 | 1.2983 | 0.04964 | 0.0435 | 26.1543
14.5 | 1.2921 | 0.05582 | 0.0469 | 23.1476
15 | 1.2677 | 0.06387 | 0.0491 | 19.8481
15.5 | 1.2395 | 0.07293 | 0.0497 | 16.9957
16 | 1.2101 | 0.08293 | 0.0485 | 14.5918
16.5 | 1.1807 | 0.09383 | 0.0453 | 12.5834
17 | 1.1519 | 0.10553 | 0.0405 | 10.9154
17.5 | 1.1236 | 0.11782 | 0.0342 | 9.5366
18 | 1.0983 | 0.13036 | 0.027 | 8.4251
18.5 | 1.0771 | 0.14275 | 0.0192 | 7.5454
19 | 1.0579 | 0.1553 | 0.0111 | 6.812

## 137. Re 18M Mach 0.00 (1)
BIGFOIL.COM POLAR EXPORT
NACA66-419 a=0.5
NACA66-419 a=0.5 |  |  |  | Cl Max: | 1.608 | at alpha= | 14.5 | deg
JavaFoil+Calcfoil stall+Eppler ext transition |  |  |  | L/D Max: | 113.745 | at alpha= | 4.5 | deg
Re: | 18000000 |  |  | Cd Min: | 0.00534 | at alpha= | -1 | deg
Mach: | 0 |  |  | Cl=0 at alpha= | -2.7064 | deg
|  |  |  | @ Cl=0.1, Cd= | 0.0062356
|  |  |  | @ Cl=0.4, Cd= | 0.0060823
|  |  |  | @ Cl=0.6, Cd= | 0.0065203
alpha (deg) | Cl | Cd | Cm | Cl/Cd
-19 | -0.874 | 0.13804 | -0.006 | -6.332
-18.5 | -0.89 | 0.12869 | -0.006 | -6.915
-18 | -0.903 | 0.12153 | -0.007 | -7.429
-17.5 | -0.914 | 0.11396 | -0.008 | -8.022
-17 | -0.925 | 0.10561 | -0.009 | -8.757
-16.5 | -0.933 | 0.0976 | -0.01 | -9.562
-16 | -0.946 | 0.08475 | -0.012 | -11.164
-15.5 | -0.968 | 0.06611 | -0.014 | -14.641
-15 | -1.043 | 0.02868 | -0.017 | -36.38
-14.5 | -1.058 | 0.02113 | -0.019 | -50.056
-14 | -1.06 | 0.01641 | -0.021 | -64.624
-13.5 | -1.044 | 0.01469 | -0.022 | -71.085
-13 | -1.03 | 0.01181 | -0.023 | -87.257
-12.5 | -1.003 | 0.01122 | -0.025 | -89.368
-12 | -0.972 | 0.01072 | -0.026 | -90.679
-11.5 | -0.938 | 0.01025 | -0.027 | -91.508
-11 | -0.901 | 0.00978 | -0.029 | -92.188
-10.5 | -0.862 | 0.00933 | -0.03 | -92.426
-10 | -0.82 | 0.00894 | -0.031 | -91.67
-9.5 | -0.775 | 0.00855 | -0.033 | -90.642
-9 | -0.727 | 0.00825 | -0.034 | -88.136
-8.5 | -0.678 | 0.00794 | -0.035 | -85.317
-8 | -0.626 | 0.00767 | -0.037 | -81.647
-7.5 | -0.573 | 0.00741 | -0.038 | -77.258
-7 | -0.517 | 0.00648 | -0.039 | -79.888
-6.5 | -0.462 | 0.00719 | -0.041 | -64.247
-6 | -0.404 | 0.00693 | -0.042 | -58.23
-5.5 | -0.344 | 0.00688 | -0.044 | -50.073
-5 | -0.284 | 0.00675 | -0.045 | -42.082
-4.5 | -0.223 | 0.00666 | -0.046 | -33.458
-4 | -0.161 | 0.00652 | -0.048 | -24.718
-3.5 | -0.099 | 0.00643 | -0.049 | -15.42
-3 | -0.037 | 0.00631 | -0.051 | -5.844
-2.5 | 0.026 | 0.00631 | -0.052 | 4.061
-2 | 0.088 | 0.0062 | -0.053 | 14.256
-1.5 | 0.152 | 0.00639 | -0.055 | 23.724
-1 | 0.214 | 0.00534 | -0.056 | 40.114
-0.5 | 0.277 | 0.00584 | -0.057 | 47.462
0 | 0.338 | 0.00592 | -0.058 | 57.029
0.5 | 0.399 | 0.00608 | -0.06 | 65.69
1 | 0.461 | 0.00622 | -0.061 | 74.054
1.5 | 0.522 | 0.00635 | -0.062 | 82.307
2 | 0.584 | 0.00646 | -0.064 | 90.348
2.5 | 0.645 | 0.00669 | -0.065 | 96.439
3 | 0.706 | 0.00665 | -0.066 | 106.187
3.5 | 0.767 | 0.00703 | -0.068 | 109.131
4 | 0.823 | 0.00738 | -0.069 | 111.485
4.5 | 0.881 | 0.00775 | -0.07 | 113.745
5 | 0.938 | 0.00932 | -0.071 | 100.579
5.5 | 0.995 | 0.00969 | -0.073 | 102.634
6 | 1.051 | 0.01009 | -0.074 | 104.138
6.5 | 1.105 | 0.01051 | -0.075 | 105.176
7 | 1.159 | 0.01093 | -0.076 | 106.005
7.5 | 1.21 | 0.01136 | -0.078 | 106.471
8 | 1.259 | 0.01183 | -0.079 | 106.413
8.5 | 1.305 | 0.01233 | -0.08 | 105.871
9 | 1.349 | 0.01284 | -0.081 | 105.11
9.5 | 1.39 | 0.01339 | -0.082 | 103.873
10 | 1.429 | 0.01393 | -0.084 | 102.539
10.5 | 1.463 | 0.01461 | -0.085 | 100.149
11 | 1.495 | 0.01534 | -0.086 | 97.483
11.5 | 1.523 | 0.01605 | -0.087 | 94.922
12 | 1.548 | 0.01679 | -0.088 | 92.147
12.5 | 1.568 | 0.01755 | -0.089 | 89.338
13 | 1.585 | 0.01842 | -0.091 | 86.042
13.5 | 1.598 | 0.01928 | -0.092 | 82.876
14 | 1.607 | 0.02019 | -0.093 | 79.596
14.5 | 1.608 | 0.02115 | -0.094 | 76.023
15 | 1.603 | 0.0224 | -0.095 | 71.571
15.5 | 1.595 | 0.02343 | -0.096 | 68.1
16 | 1.583 | 0.02455 | -0.097 | 64.471
16.5 | 1.567 | 0.02578 | -0.098 | 60.775
17 | 1.547 | 0.02729 | -0.099 | 56.693
17.5 | 1.525 | 0.02841 | -0.1 | 53.665
18 | 1.499 | 0.0299 | -0.101 | 50.147
18.5 | 1.471 | 0.03176 | -0.102 | 46.315
19 | 1.44 | 0.03398 | -0.102 | 42.373
19.5 | 1.407 | 0.03585 | -0.103 | 39.258

## 138. Re 18M Mach 0.00 (2)
BIGFOIL.COM POLAR EXPORT
NACA66-419 a=0.5
NACA66-419 a=0.5 |  |  |  | Cl Max: | 1.6981 | at alpha= | 19.5 | deg
XFOIL ncrit=9 |  |  |  | L/D Max: | 166.047 | at alpha= | 2 | deg
Re: | 18000000 |  |  | Cd Min: | 0.04935 | at alpha= | 20 | deg
Mach: | 0 |  |  | Cl=0 at alpha= | -3.0457 | deg
|  |  |  | @ Cl=0.1, Cd= | 0.0050975
|  |  |  | @ Cl=0.4, Cd= | 0.0034431
|  |  |  | @ Cl=0.6, Cd= | 0.0039282
alpha (deg) | Cl | Cd | Cm | Cl/Cd
-20 | -1.4156 | 0.02573 | -0.0982 | -55.0175
-19.5 | -1.3955 | 0.02386 | -0.0963 | -58.487
-19 | -1.4185 | 0.01976 | -0.0901 | -71.7864
-18.5 | -1.3881 | 0.01863 | -0.0885 | -74.5089
-18 | -1.3667 | 0.01714 | -0.0857 | -79.7375
-17.5 | -1.334 | 0.01621 | -0.084 | -82.2949
-17 | -1.3007 | 0.01532 | -0.0822 | -84.9021
-16.5 | -1.2643 | 0.01457 | -0.0806 | -86.7742
-16 | -1.2286 | 0.01382 | -0.0789 | -88.9001
-15.5 | -1.1916 | 0.01314 | -0.0772 | -90.6849
-15 | -1.1528 | 0.01254 | -0.0757 | -91.9298
-14.5 | -1.1151 | 0.01192 | -0.0739 | -93.5487
-14 | -1.077 | 0.01131 | -0.0721 | -95.2255
-13.5 | -1.0371 | 0.01077 | -0.0704 | -96.2953
-13 | -0.9965 | 0.01027 | -0.0688 | -97.0302
-12.5 | -0.9555 | 0.00982 | -0.0671 | -97.3014
-12 | -0.9132 | 0.00941 | -0.0656 | -97.0457
-11.5 | -0.8708 | 0.00904 | -0.064 | -96.3274
-11 | -0.8282 | 0.00869 | -0.0623 | -95.3049
-10.5 | -0.7862 | 0.00838 | -0.0604 | -93.8186
-10 | -0.7464 | 0.00811 | -0.058 | -92.0345
-9.5 | -0.7028 | 0.00788 | -0.0562 | -89.1878
-9 | -0.6537 | 0.0076 | -0.0556 | -86.0132
-8.5 | -0.6033 | 0.00732 | -0.0552 | -82.418
-8 | -0.5517 | 0.00707 | -0.055 | -78.0339
-7.5 | -0.4987 | 0.00684 | -0.0551 | -72.9094
-7 | -0.4447 | 0.00664 | -0.0554 | -66.9729
-6.5 | -0.3899 | 0.00645 | -0.0558 | -60.4496
-6 | -0.3349 | 0.00627 | -0.0563 | -53.4131
-5.5 | -0.2796 | 0.00608 | -0.0568 | -45.9868
-5 | -0.2237 | 0.00591 | -0.0575 | -37.8511
-4.5 | -0.167 | 0.00576 | -0.0583 | -28.9931
-4 | -0.1099 | 0.00562 | -0.0592 | -19.5552
-3.5 | -0.0527 | 0.00546 | -0.0601 | -9.652
-3 | 0.0053 | 0.00533 | -0.0612 | 0.99437
-2.5 | 0.0632 | 0.00518 | -0.0622 | 12.2008
-2 | 0.1212 | 0.00505 | -0.0633 | 24
-1.5 | 0.1774 | 0.00487 | -0.0641 | 36.4271
-1 | 0.2328 | 0.00458 | -0.0647 | 50.8297
-0.5 | 0.2891 | 0.0043 | -0.0655 | 67.2326
0 | 0.3436 | 0.00397 | -0.0661 | 86.5491
0.5 | 0.3967 | 0.00347 | -0.0665 | 114.3228
1 | 0.4483 | 0.00305 | -0.0667 | 146.9836
1.5 | 0.5056 | 0.00324 | -0.0677 | 156.0494
2 | 0.5629 | 0.00339 | -0.0687 | 166.0472
2.5 | 0.6084 | 0.00405 | -0.0675 | 150.2222
3 | 0.6384 | 0.00504 | -0.0633 | 126.6667
3.5 | 0.6711 | 0.00564 | -0.0594 | 118.9894
4 | 0.6858 | 0.00614 | -0.0517 | 111.6938
4.5 | 0.6985 | 0.00695 | -0.0442 | 100.5036
5 | 0.7211 | 0.00776 | -0.0389 | 92.9253
5.5 | 0.7316 | 0.009 | -0.0319 | 81.2889
6 | 0.756 | 0.00999 | -0.0275 | 75.6757
6.5 | 0.7851 | 0.01089 | -0.024 | 72.0937
7 | 0.815 | 0.01183 | -0.0208 | 68.8926
7.5 | 0.8525 | 0.01254 | -0.019 | 67.9825
8 | 0.8891 | 0.01331 | -0.0171 | 66.7994
8.5 | 0.9264 | 0.01408 | -0.0154 | 65.7955
9 | 0.9637 | 0.01487 | -0.0137 | 64.8083
9.5 | 0.9989 | 0.01576 | -0.0119 | 63.382
10 | 1.0363 | 0.01662 | -0.0104 | 62.3526
10.5 | 1.0731 | 0.01751 | -0.0089 | 61.285
11 | 1.1083 | 0.01849 | -0.0074 | 59.9405
11.5 | 1.1446 | 0.01945 | -0.006 | 58.8483
12 | 1.1764 | 0.02067 | -0.0042 | 56.9134
12.5 | 1.2127 | 0.02165 | -0.003 | 56.0139
13 | 1.2451 | 0.02292 | -0.0015 | 54.3237
13.5 | 1.2797 | 0.02404 | -0.0003 | 53.2321
14 | 1.3095 | 0.0255 | 0.0013 | 51.3529
14.5 | 1.3411 | 0.02684 | 0.0027 | 49.9665
15 | 1.3736 | 0.02819 | 0.0038 | 48.7265
15.5 | 1.402 | 0.02982 | 0.0053 | 47.0154
16 | 1.4338 | 0.03125 | 0.0063 | 45.8816
16.5 | 1.4576 | 0.03325 | 0.0079 | 43.8376
17 | 1.4897 | 0.0347 | 0.0086 | 42.9308
17.5 | 1.5106 | 0.03698 | 0.0103 | 40.8491
18 | 1.5362 | 0.03884 | 0.0115 | 39.552
18.5 | 1.5605 | 0.0411 | 0.0122 | 37.9684
19 | 1.632 | 0.04416 | 0.0025 | 36.9565
19.5 | 1.6981 | 0.0478 | -0.007 | 35.5251
20 | 1.6775 | 0.04935 | 0.0035 | 33.9919

## 139. Re 18M Mach 0.10 (1)
BIGFOIL.COM POLAR EXPORT
NACA66-419 a=0.5
NACA66-419 a=0.5 |  |  |  | Cl Max: | 1.596 | at alpha= | 14 | deg
JavaFoil+Calcfoil stall+Eppler ext transition |  |  |  | L/D Max: | 113.595 | at alpha= | 4.5 | deg
Re: | 18000000 |  |  | Cd Min: | 0.00533 | at alpha= | -1 | deg
Mach: | 0.1 |  |  | Cl=0 at alpha= | -2.7064 | deg
|  |  |  | @ Cl=0.1, Cd= | 0.0062879
|  |  |  | @ Cl=0.4, Cd= | 0.0060773
|  |  |  | @ Cl=0.6, Cd= | 0.0065526
alpha (deg) | Cl | Cd | Cm | Cl/Cd
-19 | -0.833 | 0.14229 | -0.005 | -5.854
-18.5 | -0.852 | 0.13322 | -0.006 | -6.392
-18 | -0.868 | 0.1254 | -0.007 | -6.924
-17.5 | -0.882 | 0.11817 | -0.008 | -7.467
-17 | -0.894 | 0.11195 | -0.009 | -7.985
-16.5 | -0.905 | 0.10356 | -0.01 | -8.74
-16 | -0.915 | 0.09507 | -0.011 | -9.62
-15.5 | -0.928 | 0.08203 | -0.013 | -11.313
-15 | -0.934 | 0.07344 | -0.014 | -12.713
-14.5 | -1.033 | 0.02469 | -0.019 | -41.842
-14 | -1.041 | 0.01879 | -0.02 | -55.389
-13.5 | -1.034 | 0.0153 | -0.022 | -67.584
-13 | -1.024 | 0.01204 | -0.024 | -84.992
-12.5 | -0.998 | 0.0114 | -0.025 | -87.523
-12 | -0.969 | 0.01082 | -0.026 | -89.583
-11.5 | -0.936 | 0.01037 | -0.027 | -90.265
-11 | -0.901 | 0.00988 | -0.029 | -91.118
-10.5 | -0.862 | 0.00944 | -0.03 | -91.285
-10 | -0.82 | 0.00903 | -0.031 | -90.858
-9.5 | -0.776 | 0.00865 | -0.033 | -89.695
-9 | -0.729 | 0.00832 | -0.034 | -87.624
-8.5 | -0.679 | 0.00798 | -0.035 | -85.178
-8 | -0.628 | 0.00771 | -0.037 | -81.476
-7.5 | -0.575 | 0.00743 | -0.038 | -77.29
-7 | -0.519 | 0.00651 | -0.04 | -79.732
-6.5 | -0.463 | 0.0063 | -0.041 | -73.406
-6 | -0.406 | 0.00699 | -0.043 | -58.001
-5.5 | -0.346 | 0.00696 | -0.044 | -49.661
-5 | -0.285 | 0.0068 | -0.045 | -41.94
-4.5 | -0.224 | 0.00666 | -0.047 | -33.624
-4 | -0.162 | 0.00652 | -0.048 | -24.852
-3.5 | -0.1 | 0.00646 | -0.049 | -15.425
-3 | -0.037 | 0.00639 | -0.051 | -5.805
-2.5 | 0.026 | 0.00627 | -0.052 | 4.112
-2 | 0.089 | 0.00626 | -0.054 | 14.175
-1.5 | 0.152 | 0.00642 | -0.055 | 23.739
-1 | 0.215 | 0.00533 | -0.056 | 40.429
-0.5 | 0.279 | 0.00588 | -0.057 | 47.421
0 | 0.339 | 0.00591 | -0.059 | 57.38
0.5 | 0.401 | 0.00608 | -0.06 | 66.035
1 | 0.463 | 0.00627 | -0.061 | 73.892
1.5 | 0.525 | 0.00635 | -0.063 | 82.607
2 | 0.587 | 0.00651 | -0.064 | 90.125
2.5 | 0.648 | 0.00671 | -0.065 | 96.564
3 | 0.709 | 0.00668 | -0.067 | 106.154
3.5 | 0.77 | 0.00707 | -0.068 | 108.966
4 | 0.826 | 0.00744 | -0.069 | 111.121
4.5 | 0.885 | 0.00779 | -0.07 | 113.595
5 | 0.942 | 0.00938 | -0.072 | 100.456
5.5 | 0.999 | 0.00978 | -0.073 | 102.21
6 | 1.055 | 0.01018 | -0.074 | 103.637
6.5 | 1.11 | 0.01059 | -0.075 | 104.802
7 | 1.164 | 0.01102 | -0.077 | 105.577
7.5 | 1.215 | 0.01148 | -0.078 | 105.815
8 | 1.263 | 0.01194 | -0.079 | 105.849
8.5 | 1.31 | 0.01245 | -0.08 | 105.225
9 | 1.353 | 0.01297 | -0.082 | 104.385
9.5 | 1.394 | 0.01355 | -0.083 | 102.92
10 | 1.432 | 0.01415 | -0.084 | 101.191
10.5 | 1.466 | 0.01474 | -0.085 | 99.448
11 | 1.496 | 0.01552 | -0.086 | 96.424
11.5 | 1.523 | 0.01627 | -0.088 | 93.621
12 | 1.546 | 0.01705 | -0.089 | 90.692
12.5 | 1.565 | 0.01782 | -0.09 | 87.83
13 | 1.579 | 0.01871 | -0.091 | 84.395
13.5 | 1.59 | 0.01962 | -0.092 | 81.016
14 | 1.596 | 0.02057 | -0.093 | 77.603
14.5 | 1.594 | 0.02154 | -0.094 | 74
15 | 1.586 | 0.02284 | -0.095 | 69.435
15.5 | 1.574 | 0.02372 | -0.096 | 66.355
16 | 1.557 | 0.02515 | -0.097 | 61.93
16.5 | 1.536 | 0.02658 | -0.098 | 57.8
17 | 1.513 | 0.0277 | -0.099 | 54.6
17.5 | 1.485 | 0.02918 | -0.1 | 50.897
18 | 1.454 | 0.03075 | -0.101 | 47.299
18.5 | 1.421 | 0.03259 | -0.102 | 43.608
19 | 1.382 | 0.03625 | -0.103 | 38.124

## 140. Re 18M Mach 0.10 (2)
BIGFOIL.COM POLAR EXPORT
NACA66-419 a=0.5
NACA66-419 a=0.5 |  |  |  | Cl Max: | 1.6967 | at alpha= | 19.5 | deg
XFOIL ncrit=9 |  |  |  | L/D Max: | 167.168 | at alpha= | 2 | deg
Re: | 18000000 |  |  | Cd Min: | 0.04934 | at alpha= | 19.5 | deg
Mach: | 0.1 |  |  | Cl=0 at alpha= | -3.0523 | deg
|  |  |  | @ Cl=0.1, Cd= | 0.0051104
|  |  |  | @ Cl=0.4, Cd= | 0.0034454
|  |  |  | @ Cl=0.6, Cd= | 0.0038431
alpha (deg) | Cl | Cd | Cm | Cl/Cd
-20 | -1.4024 | 0.02783 | -0.1033 | -50.3917
-19.5 | -1.3834 | 0.0257 | -0.1015 | -53.8288
-19 | -1.3828 | 0.02264 | -0.0979 | -61.0777
-18.5 | -1.3574 | 0.02111 | -0.0959 | -64.3013
-18 | -1.3714 | 0.01773 | -0.0897 | -77.3491
-17.5 | -1.3344 | 0.01693 | -0.0882 | -78.8187
-17 | -1.3046 | 0.0158 | -0.0859 | -82.5696
-16.5 | -1.2697 | 0.01494 | -0.084 | -84.9866
-16 | -1.2334 | 0.01416 | -0.0821 | -87.1045
-15.5 | -1.1954 | 0.01346 | -0.0804 | -88.8113
-15 | -1.1571 | 0.01281 | -0.0786 | -90.3279
-14.5 | -1.1183 | 0.01218 | -0.0768 | -91.8144
-14 | -1.0792 | 0.01156 | -0.0749 | -93.3564
-13.5 | -1.0397 | 0.01098 | -0.073 | -94.6903
-13 | -0.999 | 0.01045 | -0.0712 | -95.5981
-12.5 | -0.9575 | 0.00996 | -0.0695 | -96.1345
-12 | -0.9147 | 0.00954 | -0.0679 | -95.8805
-11.5 | -0.8719 | 0.00914 | -0.0662 | -95.3939
-11 | -0.8287 | 0.00879 | -0.0645 | -94.2776
-10.5 | -0.7857 | 0.00846 | -0.0627 | -92.8723
-10 | -0.7441 | 0.00815 | -0.0604 | -91.3006
-9 | -0.6554 | 0.00765 | -0.0569 | -85.6732
-8.5 | -0.605 | 0.00737 | -0.0563 | -82.0896
-8 | -0.5534 | 0.0071 | -0.056 | -77.9437
-7.5 | -0.5003 | 0.00687 | -0.056 | -72.8239
-7 | -0.4461 | 0.00666 | -0.0562 | -66.982
-6.5 | -0.3912 | 0.00647 | -0.0566 | -60.4637
-6 | -0.3358 | 0.00629 | -0.057 | -53.3863
-5.5 | -0.2802 | 0.0061 | -0.0575 | -45.9344
-5 | -0.2241 | 0.00593 | -0.0581 | -37.7909
-4.5 | -0.1671 | 0.00578 | -0.0589 | -28.91
-4 | -0.1097 | 0.00564 | -0.0597 | -19.4504
-3.5 | -0.0522 | 0.00547 | -0.0606 | -9.543
-3 | 0.0061 | 0.00533 | -0.0617 | 1.1445
-2.5 | 0.0643 | 0.00519 | -0.0627 | 12.3892
-2 | 0.1226 | 0.00506 | -0.0638 | 24.2292
-1 | 0.2348 | 0.00458 | -0.0652 | 51.2664
0 | 0.3462 | 0.00397 | -0.0666 | 87.204
0.5 | 0.3994 | 0.00345 | -0.067 | 115.7681
1 | 0.4514 | 0.00305 | -0.0671 | 148
1.5 | 0.5092 | 0.00322 | -0.0682 | 158.1366
2 | 0.5667 | 0.00339 | -0.0692 | 167.1681
2.5 | 0.613 | 0.00402 | -0.068 | 152.4876
3 | 0.6426 | 0.00501 | -0.0637 | 128.2635
3.5 | 0.6728 | 0.00565 | -0.0593 | 119.0796
4 | 0.686 | 0.00616 | -0.0512 | 111.3636
4.5 | 0.6986 | 0.007 | -0.0436 | 99.8
5 | 0.7211 | 0.00784 | -0.0383 | 91.977
5.5 | 0.7303 | 0.00915 | -0.031 | 79.8142
6 | 0.7531 | 0.01021 | -0.0264 | 73.761
6.5 | 0.7832 | 0.01111 | -0.023 | 70.495
7 | 0.8141 | 0.01203 | -0.02 | 67.6725
7.5 | 0.8505 | 0.0128 | -0.0179 | 66.4453
8 | 0.8886 | 0.01354 | -0.0162 | 65.6278
8.5 | 0.9252 | 0.01438 | -0.0143 | 64.3394
9 | 0.9638 | 0.01513 | -0.0128 | 63.7013
9.5 | 0.9981 | 0.01611 | -0.0108 | 61.9553
10 | 1.0368 | 0.01693 | -0.0094 | 61.2404
10.5 | 1.0717 | 0.01796 | -0.0076 | 59.6715
11 | 1.1093 | 0.01884 | -0.0063 | 58.88
11.5 | 1.1425 | 0.02001 | -0.0045 | 57.0965
12 | 1.1779 | 0.02108 | -0.003 | 55.8776
12.5 | 1.2124 | 0.02221 | -0.0016 | 54.588
13 | 1.2466 | 0.02341 | -0.0002 | 53.2507
13.5 | 1.2818 | 0.02454 | 0.0011 | 52.2331
14 | 1.3102 | 0.02614 | 0.0029 | 50.1224
14.5 | 1.3435 | 0.02742 | 0.0042 | 48.9971
15 | 1.3726 | 0.02906 | 0.0057 | 47.2333
15.5 | 1.4051 | 0.03048 | 0.0068 | 46.0991
16 | 1.4328 | 0.03225 | 0.0082 | 44.4279
16.5 | 1.46 | 0.03408 | 0.0096 | 42.8404
17 | 1.4901 | 0.03575 | 0.0106 | 41.6811
17.5 | 1.5129 | 0.03796 | 0.0122 | 39.8551
18 | 1.5355 | 0.04017 | 0.0136 | 38.225
18.5 | 1.5617 | 0.04216 | 0.0146 | 37.0422
19 | 1.631 | 0.04555 | 0.0051 | 35.8068
19.5 | 1.6967 | 0.04934 | -0.0042 | 34.3879

## 141. Re 18M Mach 0.25 (1)
BIGFOIL.COM POLAR EXPORT
NACA66-419 a=0.5
NACA66-419 a=0.5 |  |  |  | Cl Max: | 1.527 | at alpha= | 12.5 | deg
JavaFoil+Calcfoil stall+Eppler ext transition |  |  |  | L/D Max: | 112.138 | at alpha= | 4.5 | deg
Re: | 18000000 |  |  | Cd Min: | 0.00586 | at alpha= | -1 | deg
Mach: | 0.25 |  |  | Cl=0 at alpha= | -2.7031 | deg
|  |  |  | @ Cl=0.1, Cd= | 0.0062471
|  |  |  | @ Cl=0.4, Cd= | 0.0061681
|  |  |  | @ Cl=0.6, Cd= | 0.0066846
alpha (deg) | Cl | Cd | Cm | Cl/Cd
-17.5 | -0.621 | 0.13979 | -0.007 | -4.443
-17 | -0.664 | 0.13091 | -0.007 | -5.073
-16.5 | -0.703 | 0.12493 | -0.008 | -5.625
-16 | -0.737 | 0.11599 | -0.009 | -6.356
-15.5 | -0.766 | 0.10812 | -0.01 | -7.088
-15 | -0.79 | 0.10089 | -0.011 | -7.835
-14.5 | -0.808 | 0.09538 | -0.012 | -8.47
-14 | -0.819 | 0.08736 | -0.013 | -9.37
-13.5 | -0.82 | 0.07941 | -0.015 | -10.326
-13 | -0.823 | 0.0684 | -0.017 | -12.031
-12.5 | -0.956 | 0.01254 | -0.025 | -76.235
-12 | -0.939 | 0.01179 | -0.027 | -79.609
-11.5 | -0.916 | 0.01115 | -0.028 | -82.184
-11 | -0.888 | 0.01058 | -0.029 | -83.93
-10.5 | -0.856 | 0.0101 | -0.031 | -84.788
-10 | -0.82 | 0.00958 | -0.032 | -85.537
-9.5 | -0.779 | 0.00911 | -0.034 | -85.495
-9 | -0.735 | 0.00871 | -0.035 | -84.447
-8.5 | -0.688 | 0.0083 | -0.036 | -82.882
-8 | -0.637 | 0.00799 | -0.038 | -79.736
-7.5 | -0.585 | 0.0077 | -0.039 | -75.929
-7 | -0.53 | 0.0074 | -0.041 | -71.525
-6.5 | -0.472 | 0.00717 | -0.042 | -65.899
-6 | -0.414 | 0.00628 | -0.044 | -65.885
-5.5 | -0.354 | 0.00664 | -0.045 | -53.253
-5 | -0.293 | 0.00705 | -0.047 | -41.522
-4.5 | -0.23 | 0.00687 | -0.048 | -33.421
-4 | -0.166 | 0.00672 | -0.049 | -24.758
-3.5 | -0.102 | 0.0066 | -0.051 | -15.499
-3 | -0.038 | 0.00647 | -0.052 | -5.881
-2.5 | 0.026 | 0.00639 | -0.054 | 4.139
-2 | 0.091 | 0.00629 | -0.055 | 14.509
-1.5 | 0.156 | 0.00598 | -0.056 | 26.168
-1 | 0.221 | 0.00586 | -0.058 | 37.78
-0.5 | 0.286 | 0.00594 | -0.059 | 48.182
0 | 0.348 | 0.00603 | -0.06 | 57.763
0.5 | 0.412 | 0.0062 | -0.062 | 66.353
1 | 0.475 | 0.00636 | -0.063 | 74.651
1.5 | 0.539 | 0.00652 | -0.064 | 82.627
2 | 0.602 | 0.00669 | -0.066 | 89.964
2.5 | 0.665 | 0.00649 | -0.067 | 102.457
3 | 0.728 | 0.0069 | -0.068 | 105.402
3.5 | 0.79 | 0.00732 | -0.07 | 107.884
4 | 0.847 | 0.0077 | -0.071 | 109.993
4.5 | 0.908 | 0.00809 | -0.072 | 112.138
5 | 0.966 | 0.00978 | -0.073 | 98.708
5.5 | 1.024 | 0.0102 | -0.075 | 100.402
6 | 1.081 | 0.01065 | -0.076 | 101.525
6.5 | 1.136 | 0.01112 | -0.077 | 102.222
7 | 1.19 | 0.01158 | -0.079 | 102.818
7.5 | 1.241 | 0.01207 | -0.08 | 102.834
8 | 1.289 | 0.01262 | -0.081 | 102.148
8.5 | 1.333 | 0.01315 | -0.082 | 101.367
9 | 1.375 | 0.01376 | -0.084 | 99.925
9.5 | 1.412 | 0.01443 | -0.085 | 97.819
10 | 1.444 | 0.01507 | -0.086 | 95.828
10.5 | 1.472 | 0.01589 | -0.087 | 92.658
11 | 1.495 | 0.01667 | -0.089 | 89.656
11.5 | 1.512 | 0.01762 | -0.09 | 85.808
12 | 1.523 | 0.01855 | -0.091 | 82.092
12.5 | 1.527 | 0.01946 | -0.092 | 78.473
13 | 1.525 | 0.02053 | -0.093 | 74.311
13.5 | 1.517 | 0.02159 | -0.094 | 70.245
14 | 1.501 | 0.02294 | -0.095 | 65.416
14.5 | 1.472 | 0.02424 | -0.097 | 60.719
15 | 1.433 | 0.02569 | -0.098 | 55.804
15.5 | 1.387 | 0.02747 | -0.099 | 50.497
16 | 1.333 | 0.02925 | -0.1 | 45.585
16.5 | 1.273 | 0.03111 | -0.1 | 40.915
17 | 1.206 | 0.03335 | -0.101 | 36.158
17.5 | 1.131 | 0.0374 | -0.102 | 30.231

## 142. Re 18M Mach 0.25 (2)
BIGFOIL.COM POLAR EXPORT
NACA66-419 a=0.5
NACA66-419 a=0.5 |  |  |  | Cl Max: | 1.67 | at alpha= | 19.5 | deg
XFOIL ncrit=9 |  |  |  | L/D Max: | 174.392 | at alpha= | 2 | deg
Re: | 18000000 |  |  | Cd Min: | 0.05888 | at alpha= | 19.5 | deg
Mach: | 0.25 |  |  | Cl=0 at alpha= | -3.0911 | deg
|  |  |  | @ Cl=0.1, Cd= | 0.0051771
|  |  |  | @ Cl=0.4, Cd= | 0.0035423
|  |  |  | @ Cl=0.6, Cd= | 0.0034972
alpha (deg) | Cl | Cd | Cm | Cl/Cd
-20 | -1.3272 | 0.04152 | -0.1257 | -31.9653
-19.5 | -1.3227 | 0.03709 | -0.125 | -35.6619
-19 | -1.3265 | 0.03251 | -0.1231 | -40.8028
-18.5 | -1.3133 | 0.02942 | -0.1209 | -44.6397
-18 | -1.3079 | 0.0261 | -0.1177 | -50.1111
-17.5 | -1.2782 | 0.02432 | -0.1154 | -52.5576
-17 | -1.268 | 0.02162 | -0.1114 | -58.6494
-16 | -1.2573 | 0.01638 | -0.1008 | -76.7582
-15.5 | -1.2188 | 0.0154 | -0.0981 | -79.1429
-15 | -1.1791 | 0.01451 | -0.0954 | -81.2612
-14.5 | -1.1395 | 0.01365 | -0.0926 | -83.4799
-14 | -1.0953 | 0.01297 | -0.0904 | -84.4487
-13.5 | -1.0541 | 0.01221 | -0.0877 | -86.3309
-13 | -1.012 | 0.01152 | -0.0851 | -87.8472
-12.5 | -0.9695 | 0.01086 | -0.0826 | -89.2726
-12 | -0.925 | 0.01031 | -0.0803 | -89.7187
-11.5 | -0.8799 | 0.00981 | -0.0781 | -89.6942
-11 | -0.8342 | 0.00936 | -0.0759 | -89.1239
-10.5 | -0.7878 | 0.00896 | -0.0739 | -87.9241
-10 | -0.7411 | 0.00859 | -0.0719 | -86.2747
-9.5 | -0.6961 | 0.0082 | -0.0695 | -84.8902
-9 | -0.651 | 0.00786 | -0.0671 | -82.8244
-8.5 | -0.6106 | 0.00759 | -0.0637 | -80.448
-8 | -0.5603 | 0.00731 | -0.0624 | -76.6484
-7.5 | -0.5073 | 0.00703 | -0.0616 | -72.1622
-7 | -0.4527 | 0.00679 | -0.0611 | -66.6716
-6.5 | -0.3968 | 0.00659 | -0.061 | -60.2124
-5.5 | -0.283 | 0.00621 | -0.0613 | -45.5717
-5 | -0.2256 | 0.00602 | -0.0616 | -37.4751
-4.5 | -0.1673 | 0.00585 | -0.0622 | -28.5983
-4 | -0.1081 | 0.0057 | -0.0629 | -18.9649
-3.5 | -0.0489 | 0.00553 | -0.0637 | -8.8427
-3 | 0.0109 | 0.00538 | -0.0646 | 2.026
-2.5 | 0.0709 | 0.00524 | -0.0656 | 13.5305
-2 | 0.131 | 0.00511 | -0.0667 | 25.636
-1 | 0.2459 | 0.00462 | -0.0679 | 53.2251
-0.5 | 0.3041 | 0.00433 | -0.0687 | 70.2309
0 | 0.3604 | 0.00397 | -0.0692 | 90.7809
0.5 | 0.4141 | 0.00339 | -0.0694 | 122.1534
1 | 0.4695 | 0.00299 | -0.0698 | 157.0234
1.5 | 0.5288 | 0.00319 | -0.0708 | 165.768
2 | 0.5877 | 0.00337 | -0.0717 | 174.3917
2.5 | 0.638 | 0.00389 | -0.071 | 164.0103
3 | 0.665 | 0.00491 | -0.0657 | 135.4379
3.5 | 0.6684 | 0.00571 | -0.0554 | 117.0578
4 | 0.6861 | 0.00637 | -0.0482 | 107.708
4.5 | 0.6948 | 0.00748 | -0.04 | 92.8877
5 | 0.7189 | 0.00842 | -0.0348 | 85.38
5.5 | 0.7258 | 0.00997 | -0.0272 | 72.7984
6 | 0.7462 | 0.01122 | -0.022 | 66.5062
6.5 | 0.7745 | 0.0123 | -0.0182 | 62.9675
7 | 0.803 | 0.01343 | -0.0145 | 59.7915
7.5 | 0.8433 | 0.01421 | -0.0128 | 59.3455
8 | 0.8797 | 0.01518 | -0.0106 | 57.9513
8.5 | 0.9205 | 0.016 | -0.009 | 57.5312
9 | 0.9578 | 0.017 | -0.007 | 56.3412
9.5 | 0.9961 | 0.01795 | -0.0052 | 55.493
10 | 1.0331 | 0.01904 | -0.0033 | 54.2595
10.5 | 1.072 | 0.02007 | -0.0017 | 53.4131
11 | 1.109 | 0.02121 | 0.0001 | 52.2867
11.5 | 1.1442 | 0.02246 | 0.002 | 50.9439
12 | 1.1826 | 0.0236 | 0.0035 | 50.1102
12.5 | 1.2162 | 0.02504 | 0.0054 | 48.5703
13 | 1.2535 | 0.0263 | 0.007 | 47.6616
13.5 | 1.2835 | 0.02801 | 0.0091 | 45.8229
14 | 1.3179 | 0.02952 | 0.0108 | 44.6443
14.5 | 1.3496 | 0.03127 | 0.0125 | 43.1596
15 | 1.3832 | 0.03291 | 0.0141 | 42.0298
15.5 | 1.4127 | 0.03489 | 0.0158 | 40.4901
16 | 1.4403 | 0.03705 | 0.0177 | 38.8745
16.5 | 1.4655 | 0.03944 | 0.0195 | 37.1577
17 | 1.4966 | 0.04148 | 0.0208 | 36.08
17.5 | 1.5205 | 0.04415 | 0.0224 | 34.4394
18 | 1.546 | 0.04669 | 0.0238 | 33.112
18.5 | 1.5676 | 0.04948 | 0.0255 | 31.6815
19 | 1.6144 | 0.05363 | 0.0206 | 30.1026
19.5 | 1.67 | 0.05888 | 0.0126 | 28.3628

## 143. Re 18M Mach 0.50 (1)
BIGFOIL.COM POLAR EXPORT
NACA66-419 a=0.5
NACA66-419 a=0.5 |  |  |  | Cl Max: | 1.37 | at alpha= | 8.5 | deg
JavaFoil+Calcfoil stall+Eppler ext transition |  |  |  | L/D Max: | 102.976 | at alpha= | 4 | deg
Re: | 18000000 |  |  | Cd Min: | 0.00606 | at alpha= | -2 | deg
Mach: | 0.5 |  |  | Cl=0 at alpha= | -2.7042 | deg
|  |  |  | @ Cl=0.1, Cd= | 0.0060786
|  |  |  | @ Cl=0.4, Cd= | 0.0066209
|  |  |  | @ Cl=0.6, Cd= | 0.0072463
alpha (deg) | Cl | Cd | Cm | Cl/Cd
-20 | -0.987 | 0.17857 | -0.005 | -5.53
-19.5 | -0.959 | 0.17565 | -0.006 | -5.457
-19 | -0.93 | 0.16973 | -0.007 | -5.478
-18.5 | -0.901 | 0.1639 | -0.007 | -5.497
-18 | -0.875 | 0.1471 | -0.008 | -5.946
-17.5 | -0.845 | 0.14245 | -0.009 | -5.934
-17 | -0.816 | 0.13837 | -0.009 | -5.897
-16.5 | -0.787 | 0.13432 | -0.01 | -5.862
-16 | -0.76 | 0.12259 | -0.011 | -6.197
-15.5 | -0.738 | 0.10248 | -0.013 | -7.204
-15 | -0.709 | 0.09839 | -0.013 | -7.201
-14.5 | -0.693 | 0.08056 | -0.016 | -8.597
-14 | -0.743 | 0.02843 | -0.023 | -26.131
-13.5 | -0.723 | 0.02235 | -0.025 | -32.336
-13 | -0.698 | 0.0183 | -0.026 | -38.164
-12.5 | -0.559 | 0.08556 | -0.015 | -6.538
-12 | -0.533 | 0.07624 | -0.017 | -6.992
-11.5 | -0.51 | 0.06659 | -0.02 | -7.654
-11 | -0.56 | 0.01727 | -0.032 | -32.436
-10.5 | -0.538 | 0.01307 | -0.034 | -41.149
-10 | -0.418 | 0.06525 | -0.019 | -6.4
-9.5 | -0.388 | 0.07216 | -0.018 | -5.376
-9 | -0.36 | 0.05705 | -0.02 | -6.313
-8.5 | -0.588 | 0.01097 | -0.04 | -53.614
-8 | -0.616 | 0.00998 | -0.042 | -61.73
-7.5 | -0.595 | 0.00927 | -0.043 | -64.22
-7 | -0.556 | 0.00868 | -0.045 | -64.009
-6.5 | -0.505 | 0.00821 | -0.047 | -61.558
-6 | -0.448 | 0.00785 | -0.048 | -57.011
-5.5 | -0.386 | 0.00756 | -0.05 | -51.003
-5 | -0.321 | 0.00752 | -0.052 | -42.608
-4.5 | -0.253 | 0.0074 | -0.053 | -34.137
-4 | -0.184 | 0.00681 | -0.055 | -26.967
-3.5 | -0.113 | 0.00699 | -0.056 | -16.206
-3 | -0.042 | 0.00684 | -0.058 | -6.175
-2.5 | 0.029 | 0.00674 | -0.059 | 4.364
-2 | 0.102 | 0.00606 | -0.061 | 16.765
-1.5 | 0.175 | 0.00676 | -0.063 | 25.883
-1 | 0.248 | 0.00627 | -0.064 | 39.452
-0.5 | 0.32 | 0.00632 | -0.065 | 50.632
0 | 0.387 | 0.00658 | -0.067 | 58.751
0.5 | 0.457 | 0.0068 | -0.068 | 67.232
1 | 0.528 | 0.00704 | -0.07 | 74.944
1.5 | 0.598 | 0.00724 | -0.071 | 82.562
2 | 0.668 | 0.00746 | -0.073 | 89.54
2.5 | 0.738 | 0.00743 | -0.074 | 99.322
3 | 0.808 | 0.00802 | -0.076 | 100.709
3.5 | 0.877 | 0.0086 | -0.077 | 102.067
4 | 0.939 | 0.00912 | -0.079 | 102.976
4.5 | 1.003 | 0.01121 | -0.08 | 89.512
5 | 1.067 | 0.01177 | -0.082 | 90.687
5.5 | 1.129 | 0.01243 | -0.083 | 90.793
6 | 1.187 | 0.01308 | -0.084 | 90.8
6.5 | 1.243 | 0.01378 | -0.086 | 90.185
7 | 1.293 | 0.0145 | -0.087 | 89.176
7.5 | 1.333 | 0.01534 | -0.089 | 86.933
8 | 1.361 | 0.01629 | -0.09 | 83.568
8.5 | 1.37 | 0.01727 | -0.091 | 79.304
9 | 1.346 | 0.01852 | -0.093 | 72.667
9.5 | 1.24 | 0.02022 | -0.094 | 61.315
10 | 0.858 | 0.02234 | -0.095 | 38.409
10.5 | 0.891 | 0.02242 | -0.097 | 39.741
11 | 0.923 | 0.02412 | -0.098 | 38.244
11.5 | 0.953 | 0.02662 | -0.099 | 35.803
12 | 0.986 | 0.02594 | -0.101 | 38.027
12.5 | 1.017 | 0.02806 | -0.102 | 36.249
13 | 1.047 | 0.03064 | -0.103 | 34.183
13.5 | 1.076 | 0.03423 | -0.104 | 31.423

## 144. Re 18M Mach 0.50 (2)
BIGFOIL.COM POLAR EXPORT
NACA66-419 a=0.5
NACA66-419 a=0.5 |  |  |  | Cl Max: | 1.3121 | at alpha= | 14 | deg
XFOIL ncrit=9 |  |  |  | L/D Max: | 204.82 | at alpha= | 2 | deg
Re: | 18000000 |  |  | Cd Min: | 0.15466 | at alpha= | 19 | deg
Mach: | 0.5 |  |  | Cl=0 at alpha= | -3.3251 | deg
|  |  |  | @ Cl=0.1, Cd= | 0.0055088
|  |  |  | @ Cl=0.4, Cd= | 0.0041757
|  |  |  | @ Cl=0.6, Cd= | 0.003066
alpha (deg) | Cl | Cd | Cm | Cl/Cd
-15 | -0.4084 | 0.0999 | -0.1181 | -4.0881
-14.5 | -0.4508 | 0.08528 | -0.128 | -5.2861
-14 | -0.4437 | 0.07743 | -0.1325 | -5.7303
-13.5 | -0.468 | 0.06431 | -0.1417 | -7.2773
-13 | -0.4882 | 0.05314 | -0.15 | -9.1871
-12.5 | -0.5261 | 0.04298 | -0.1549 | -12.2406
-12 | -0.5564 | 0.03574 | -0.1546 | -15.568
-11.5 | -0.5915 | 0.02944 | -0.1509 | -20.0917
-11 | -0.6318 | 0.02362 | -0.1442 | -26.7485
-10.5 | -0.6567 | 0.01893 | -0.1359 | -34.691
-10 | -0.6709 | 0.01468 | -0.1268 | -45.7016
-9.5 | -0.6544 | 0.01217 | -0.119 | -53.7716
-9 | -0.6229 | 0.01057 | -0.1122 | -58.9309
-8.5 | -0.5776 | 0.00957 | -0.1069 | -60.3553
-8 | -0.5271 | 0.00883 | -0.1026 | -59.6942
-7.5 | -0.4736 | 0.00825 | -0.0989 | -57.4061
-7 | -0.4185 | 0.00778 | -0.0956 | -53.7918
-6.5 | -0.3637 | 0.00736 | -0.0926 | -49.4158
-6 | -0.3096 | 0.00699 | -0.0896 | -44.2918
-5.5 | -0.2573 | 0.00666 | -0.0863 | -38.6336
-5 | -0.2093 | 0.00646 | -0.0823 | -32.3994
-4.5 | -0.1497 | 0.00622 | -0.0807 | -24.0675
-4 | -0.0873 | 0.00601 | -0.08 | -14.5258
-3.5 | -0.0227 | 0.00583 | -0.0798 | -3.8937
-3 | 0.0422 | 0.00564 | -0.0798 | 7.4823
-2.5 | 0.1083 | 0.00549 | -0.0802 | 19.7268
-2 | 0.1748 | 0.00534 | -0.0808 | 32.7341
-1.5 | 0.2415 | 0.00521 | -0.0815 | 46.3532
-1 | 0.3018 | 0.00487 | -0.0811 | 61.9713
-0.5 | 0.3638 | 0.00449 | -0.0812 | 81.0245
0 | 0.4237 | 0.00397 | -0.0809 | 106.7254
0.5 | 0.4759 | 0.00302 | -0.0795 | 157.5828
1 | 0.5483 | 0.003 | -0.0814 | 182.7667
1.5 | 0.6188 | 0.00309 | -0.083 | 200.2589
2 | 0.6841 | 0.00334 | -0.0834 | 204.8204
2.5 | 0.745 | 0.00367 | -0.0829 | 202.9973
3 | 0.7771 | 0.00441 | -0.0767 | 176.2132
3.5 | 0.7533 | 0.00547 | -0.0596 | 137.7148
4 | 0.7195 | 0.00763 | -0.0427 | 94.2988
4.5 | 0.7091 | 0.00977 | -0.031 | 72.5793
5 | 0.7 | 0.01211 | -0.0201 | 57.8035
5.5 | 0.7148 | 0.01395 | -0.0133 | 51.2401
6 | 0.7265 | 0.01604 | -0.0064 | 45.293
7 | 0.7719 | 0.01978 | 0.004 | 39.0243
7.5 | 0.8142 | 0.02109 | 0.0064 | 38.606
8 | 0.8593 | 0.0223 | 0.0087 | 38.5336
8.5 | 0.9017 | 0.02373 | 0.0112 | 37.9983
9 | 0.9478 | 0.02503 | 0.0134 | 37.8666
9.5 | 0.9881 | 0.0267 | 0.0161 | 37.0075
10 | 1.0342 | 0.02814 | 0.0184 | 36.752
10.5 | 1.0751 | 0.02991 | 0.0212 | 35.9445
11 | 1.117 | 0.03172 | 0.0239 | 35.2144
11.5 | 1.1587 | 0.03367 | 0.0266 | 34.4134
12 | 1.1996 | 0.03575 | 0.0295 | 33.5552
12.5 | 1.2371 | 0.03815 | 0.0326 | 32.4273
13 | 1.2749 | 0.04067 | 0.0358 | 31.3474
13.5 | 1.3003 | 0.04411 | 0.0394 | 29.4786
14 | 1.3121 | 0.04866 | 0.0433 | 26.9647
14.5 | 1.3014 | 0.05511 | 0.0468 | 23.6146
15 | 1.2767 | 0.06309 | 0.0492 | 20.2362
15.5 | 1.2483 | 0.07211 | 0.05 | 17.3111
16 | 1.219 | 0.08205 | 0.0489 | 14.8568
16.5 | 1.19 | 0.09278 | 0.046 | 12.826
17 | 1.1606 | 0.10451 | 0.0412 | 11.1052
17.5 | 1.1323 | 0.11675 | 0.035 | 9.6985
18 | 1.1067 | 0.12926 | 0.0279 | 8.5618
18.5 | 1.0846 | 0.1417 | 0.0201 | 7.6542
19 | 1.0621 | 0.15466 | 0.0117 | 6.8673

## 145. Re 20M Mach 0.00 (1)
BIGFOIL.COM POLAR EXPORT
NACA66-419 a=0.5
NACA66-419 a=0.5 |  |  |  | Cl Max: | 1.609 | at alpha= | 14.5 | deg
JavaFoil+Calcfoil stall+Eppler ext transition |  |  |  | L/D Max: | 114.611 | at alpha= | 4.5 | deg
Re: | 20000000 |  |  | Cd Min: | 0.00555 | at alpha= | -1 | deg
Mach: | 0 |  |  | Cl=0 at alpha= | -2.7064 | deg
|  |  |  | @ Cl=0.1, Cd= | 0.0064231
|  |  |  | @ Cl=0.4, Cd= | 0.0062618
|  |  |  | @ Cl=0.6, Cd= | 0.0066956
alpha (deg) | Cl | Cd | Cm | Cl/Cd
-19.5 | -0.859 | 0.14392 | -0.005 | -5.971
-19 | -0.875 | 0.13725 | -0.006 | -6.371
-18.5 | -0.89 | 0.12835 | -0.007 | -6.936
-18 | -0.904 | 0.11998 | -0.007 | -7.534
-17.5 | -0.915 | 0.11258 | -0.008 | -8.13
-17 | -0.927 | 0.10371 | -0.009 | -8.935
-16.5 | -0.936 | 0.09505 | -0.01 | -9.85
-16 | -0.948 | 0.08295 | -0.012 | -11.435
-15.5 | -0.984 | 0.0565 | -0.014 | -17.422
-15 | -1.044 | 0.02825 | -0.017 | -36.971
-14.5 | -1.064 | 0.01945 | -0.019 | -54.695
-14 | -1.059 | 0.01663 | -0.021 | -63.653
-13.5 | -1.046 | 0.0143 | -0.022 | -73.131
-13 | -1.031 | 0.01159 | -0.023 | -88.96
-12.5 | -1.003 | 0.011 | -0.025 | -91.177
-12 | -0.973 | 0.0105 | -0.026 | -92.677
-11.5 | -0.939 | 0.01004 | -0.027 | -93.484
-11 | -0.902 | 0.00961 | -0.029 | -93.819
-10.5 | -0.862 | 0.0092 | -0.03 | -93.752
-10 | -0.82 | 0.00876 | -0.031 | -93.565
-9.5 | -0.775 | 0.00844 | -0.033 | -91.81
-9 | -0.728 | 0.00816 | -0.034 | -89.127
-8.5 | -0.678 | 0.00779 | -0.035 | -87.006
-8 | -0.626 | 0.00755 | -0.037 | -82.942
-7.5 | -0.573 | 0.00653 | -0.038 | -87.67
-7 | -0.518 | 0.00638 | -0.039 | -81.242
-6.5 | -0.462 | 0.00714 | -0.041 | -64.737
-6 | -0.404 | 0.00697 | -0.042 | -57.892
-5.5 | -0.344 | 0.00683 | -0.044 | -50.432
-5 | -0.284 | 0.00668 | -0.045 | -42.531
-4.5 | -0.223 | 0.00662 | -0.046 | -33.678
-4 | -0.161 | 0.00649 | -0.048 | -24.839
-3.5 | -0.099 | 0.00637 | -0.049 | -15.578
-3 | -0.037 | 0.00625 | -0.051 | -5.905
-2.5 | 0.026 | 0.0063 | -0.052 | 4.072
-2 | 0.088 | 0.00641 | -0.053 | 13.786
-1.5 | 0.152 | 0.00648 | -0.055 | 23.376
-1 | 0.214 | 0.00555 | -0.056 | 38.647
-0.5 | 0.277 | 0.006 | -0.057 | 46.192
0 | 0.338 | 0.00607 | -0.058 | 55.673
0.5 | 0.399 | 0.00626 | -0.06 | 63.756
1 | 0.461 | 0.00637 | -0.061 | 72.393
1.5 | 0.523 | 0.00648 | -0.062 | 80.673
2 | 0.584 | 0.00663 | -0.064 | 88.021
2.5 | 0.645 | 0.00688 | -0.065 | 93.811
3 | 0.706 | 0.00708 | -0.066 | 99.694
3.5 | 0.767 | 0.00702 | -0.068 | 109.265
4 | 0.823 | 0.00734 | -0.069 | 112.201
4.5 | 0.882 | 0.00769 | -0.07 | 114.611
5 | 0.938 | 0.00914 | -0.071 | 102.628
5.5 | 0.995 | 0.00951 | -0.073 | 104.678
6 | 1.051 | 0.00992 | -0.074 | 105.936
6.5 | 1.106 | 0.01032 | -0.075 | 107.166
7 | 1.16 | 0.01072 | -0.076 | 108.141
7.5 | 1.211 | 0.01116 | -0.078 | 108.468
8 | 1.259 | 0.01162 | -0.079 | 108.391
8.5 | 1.306 | 0.01209 | -0.08 | 108.025
9 | 1.35 | 0.01258 | -0.081 | 107.27
9.5 | 1.391 | 0.01314 | -0.083 | 105.876
10 | 1.43 | 0.01365 | -0.084 | 104.697
10.5 | 1.464 | 0.01438 | -0.085 | 101.806
11 | 1.496 | 0.01503 | -0.086 | 99.533
11.5 | 1.524 | 0.01572 | -0.087 | 96.926
12 | 1.549 | 0.01648 | -0.088 | 93.978
12.5 | 1.569 | 0.01727 | -0.09 | 90.84
13 | 1.586 | 0.01807 | -0.091 | 87.773
13.5 | 1.599 | 0.01893 | -0.092 | 84.465
14 | 1.608 | 0.01978 | -0.093 | 81.291
14.5 | 1.609 | 0.02074 | -0.094 | 77.553
15 | 1.604 | 0.02196 | -0.095 | 73.071
15.5 | 1.596 | 0.02293 | -0.096 | 69.602
16 | 1.584 | 0.02407 | -0.097 | 65.802
16.5 | 1.568 | 0.02547 | -0.098 | 61.546
17 | 1.548 | 0.02675 | -0.099 | 57.866
17.5 | 1.526 | 0.02784 | -0.1 | 54.813
18 | 1.5 | 0.02929 | -0.101 | 51.215
18.5 | 1.472 | 0.03109 | -0.102 | 47.335
19 | 1.44 | 0.03346 | -0.102 | 43.052
19.5 | 1.408 | 0.03564 | -0.103 | 39.502

## 146. Re 20M Mach 0.00 (2)
BIGFOIL.COM POLAR EXPORT
NACA66-419 a=0.5
NACA66-419 a=0.5 |  |  |  | Cl Max: | 1.6824 | at alpha= | 19.5 | deg
XFOIL ncrit=9 |  |  |  | L/D Max: | 160.602 | at alpha= | 2 | deg
Re: | 20000000 |  |  | Cd Min: | 0.04609 | at alpha= | 19.5 | deg
Mach: | 0 |  |  | Cl=0 at alpha= | -3.0379 | deg
|  |  |  | @ Cl=0.1, Cd= | 0.0050251
|  |  |  | @ Cl=0.4, Cd= | 0.0036553
|  |  |  | @ Cl=0.6, Cd= | 0.0042511
alpha (deg) | Cl | Cd | Cm | Cl/Cd
-20 | -1.42 | 0.02544 | -0.0979 | -55.8176
-19.5 | -1.3993 | 0.0236 | -0.0961 | -59.2924
-18 | -1.3751 | 0.01674 | -0.0848 | -82.1446
-17.5 | -1.3399 | 0.01591 | -0.0833 | -84.2175
-17 | -1.3081 | 0.01497 | -0.0813 | -87.3814
-16.5 | -1.2723 | 0.01421 | -0.0797 | -89.5355
-16 | -1.2357 | 0.01351 | -0.078 | -91.4656
-15.5 | -1.1989 | 0.01284 | -0.0763 | -93.3723
-15 | -1.16 | 0.01225 | -0.0747 | -94.6939
-14.5 | -1.1208 | 0.01169 | -0.0731 | -95.8768
-14 | -1.0825 | 0.0111 | -0.0713 | -97.5225
-13.5 | -1.0428 | 0.01057 | -0.0696 | -98.6566
-13 | -1.002 | 0.01008 | -0.0679 | -99.4048
-12.5 | -0.9615 | 0.00961 | -0.0662 | -100.052
-12 | -0.9195 | 0.00921 | -0.0646 | -99.8371
-11.5 | -0.8773 | 0.00885 | -0.0629 | -99.1299
-11 | -0.835 | 0.00851 | -0.0611 | -98.1199
-10.5 | -0.7936 | 0.0082 | -0.0591 | -96.7805
-9 | -0.657 | 0.00747 | -0.0549 | -87.9518
-8.5 | -0.6062 | 0.0072 | -0.0546 | -84.1944
-8 | -0.5543 | 0.00694 | -0.0545 | -79.8703
-7.5 | -0.5013 | 0.00671 | -0.0546 | -74.7094
-7 | -0.4471 | 0.00652 | -0.0549 | -68.5736
-6.5 | -0.3922 | 0.00634 | -0.0554 | -61.8612
-6 | -0.3368 | 0.00617 | -0.056 | -54.5867
-5.5 | -0.2813 | 0.00598 | -0.0565 | -47.0401
-5 | -0.2252 | 0.00581 | -0.0572 | -38.7608
-4.5 | -0.1684 | 0.00567 | -0.058 | -29.7002
-4 | -0.111 | 0.00552 | -0.059 | -20.1087
-3.5 | -0.0536 | 0.00536 | -0.0599 | -10
-3 | 0.0044 | 0.00522 | -0.061 | 0.84291
-2.5 | 0.0624 | 0.00509 | -0.0621 | 12.2593
-2 | 0.1203 | 0.00499 | -0.0631 | 24.1082
-1.5 | 0.1774 | 0.00483 | -0.0641 | 36.7288
-0.5 | 0.2894 | 0.0043 | -0.0656 | 67.3023
0 | 0.3445 | 0.004 | -0.0663 | 86.125
0.5 | 0.3978 | 0.00368 | -0.0667 | 108.0978
1 | 0.4468 | 0.00313 | -0.0664 | 142.7476
1.5 | 0.5039 | 0.00331 | -0.0674 | 152.2356
2 | 0.5605 | 0.00349 | -0.0683 | 160.6017
2.5 | 0.6015 | 0.00428 | -0.0662 | 140.5374
3 | 0.6324 | 0.00517 | -0.0621 | 122.3211
4 | 0.6813 | 0.00618 | -0.0508 | 110.2427
4.5 | 0.6955 | 0.00697 | -0.0436 | 99.7848
5 | 0.7184 | 0.00778 | -0.0384 | 92.3393
5.5 | 0.732 | 0.00896 | -0.0319 | 81.6964
6.5 | 0.7871 | 0.01079 | -0.0243 | 72.9472
7 | 0.8198 | 0.01162 | -0.0215 | 70.5508
7.5 | 0.8593 | 0.01225 | -0.02 | 70.1469
8 | 0.8942 | 0.01306 | -0.0178 | 68.4686
9 | 0.9697 | 0.01459 | -0.0145 | 66.4633
9.5 | 1.0067 | 0.01538 | -0.0129 | 65.4551
10 | 1.042 | 0.01632 | -0.0111 | 63.848
10.5 | 1.0804 | 0.01714 | -0.0099 | 63.0338
11 | 1.1146 | 0.01816 | -0.0081 | 61.3767
11.5 | 1.1502 | 0.01912 | -0.0067 | 60.1569
12 | 1.1834 | 0.02029 | -0.005 | 58.3243
12.5 | 1.2191 | 0.02129 | -0.0037 | 57.2616
13 | 1.2531 | 0.02243 | -0.0024 | 55.8671
13.5 | 1.2859 | 0.02367 | -0.0009 | 54.3262
14 | 1.3183 | 0.02493 | 0.0005 | 52.8801
14.5 | 1.3476 | 0.02643 | 0.0021 | 50.9875
15 | 1.3811 | 0.02768 | 0.0031 | 49.8952
15.5 | 1.4095 | 0.02932 | 0.0046 | 48.073
16 | 1.4403 | 0.03081 | 0.0057 | 46.7478
16.5 | 1.4645 | 0.03274 | 0.0073 | 44.7312
17 | 1.4966 | 0.03422 | 0.008 | 43.7347
17.5 | 1.519 | 0.03637 | 0.0096 | 41.7652
18 | 1.5442 | 0.03831 | 0.0108 | 40.308
18.5 | 1.5672 | 0.04039 | 0.0121 | 38.8017
19 | 1.6128 | 0.04281 | 0.0083 | 37.6734
19.5 | 1.6824 | 0.04609 | -0.0013 | 36.5025

## 147. Re 20M Mach 0.10 (1)
BIGFOIL.COM POLAR EXPORT
NACA66-419 a=0.5
NACA66-419 a=0.5 |  |  |  | Cl Max: | 1.597 | at alpha= | 14 | deg
JavaFoil+Calcfoil stall+Eppler ext transition |  |  |  | L/D Max: | 114.244 | at alpha= | 4.5 | deg
Re: | 20000000 |  |  | Cd Min: | 0.00599 | at alpha= | -1 | deg
Mach: | 0.1 |  |  | Cl=0 at alpha= | -2.7064 | deg
|  |  |  | @ Cl=0.1, Cd= | 0.0064405
|  |  |  | @ Cl=0.4, Cd= | 0.0062574
|  |  |  | @ Cl=0.6, Cd= | 0.0067269
alpha (deg) | Cl | Cd | Cm | Cl/Cd
-19 | -0.833 | 0.14108 | -0.006 | -5.907
-18.5 | -0.852 | 0.13223 | -0.006 | -6.446
-18 | -0.868 | 0.12464 | -0.007 | -6.967
-17.5 | -0.883 | 0.11706 | -0.008 | -7.545
-17 | -0.895 | 0.111 | -0.009 | -8.06
-16.5 | -0.907 | 0.10177 | -0.01 | -8.912
-16 | -0.918 | 0.09246 | -0.011 | -9.925
-15.5 | -0.933 | 0.07807 | -0.013 | -11.956
-15 | -0.943 | 0.06711 | -0.014 | -14.059
-14.5 | -1.037 | 0.02341 | -0.019 | -44.302
-14 | -1.042 | 0.01824 | -0.02 | -57.161
-13.5 | -1.034 | 0.01529 | -0.022 | -67.618
-13 | -1.025 | 0.01177 | -0.024 | -87.04
-12.5 | -0.999 | 0.01115 | -0.025 | -89.593
-12 | -0.97 | 0.01062 | -0.026 | -91.317
-11.5 | -0.937 | 0.01016 | -0.027 | -92.201
-11 | -0.901 | 0.00972 | -0.029 | -92.714
-10.5 | -0.862 | 0.00927 | -0.03 | -92.992
-10 | -0.821 | 0.0089 | -0.031 | -92.24
-9.5 | -0.776 | 0.00851 | -0.033 | -91.189
-9 | -0.729 | 0.0082 | -0.034 | -88.926
-8.5 | -0.68 | 0.00787 | -0.035 | -86.39
-8 | -0.628 | 0.00759 | -0.037 | -82.784
-7.5 | -0.575 | 0.00732 | -0.038 | -78.562
-7 | -0.52 | 0.00641 | -0.04 | -81.115
-6.5 | -0.464 | 0.0072 | -0.041 | -64.494
-6 | -0.406 | 0.00706 | -0.043 | -57.407
-5.5 | -0.346 | 0.00688 | -0.044 | -50.256
-5 | -0.285 | 0.00673 | -0.045 | -42.393
-4.5 | -0.224 | 0.00658 | -0.047 | -34.01
-4 | -0.162 | 0.00645 | -0.048 | -25.102
-3.5 | -0.1 | 0.0064 | -0.049 | -15.583
-3 | -0.037 | 0.00632 | -0.051 | -5.866
-2.5 | 0.026 | 0.00629 | -0.052 | 4.095
-2 | 0.089 | 0.00643 | -0.054 | 13.812
-1.5 | 0.152 | 0.00649 | -0.055 | 23.479
-1 | 0.215 | 0.00599 | -0.056 | 35.997
-0.5 | 0.279 | 0.00601 | -0.057 | 46.394
0 | 0.339 | 0.0061 | -0.059 | 55.576
0.5 | 0.401 | 0.00626 | -0.06 | 64.076
1 | 0.463 | 0.00641 | -0.061 | 72.224
1.5 | 0.525 | 0.00652 | -0.063 | 80.511
2 | 0.587 | 0.00668 | -0.064 | 87.831
2.5 | 0.648 | 0.0069 | -0.065 | 93.942
3 | 0.709 | 0.00712 | -0.067 | 99.605
3.5 | 0.771 | 0.00708 | -0.068 | 108.906
4 | 0.827 | 0.00737 | -0.069 | 112.217
4.5 | 0.886 | 0.00775 | -0.07 | 114.244
5 | 0.943 | 0.00922 | -0.072 | 102.237
5.5 | 1 | 0.00959 | -0.073 | 104.236
6 | 1.056 | 0.01 | -0.074 | 105.615
6.5 | 1.111 | 0.0104 | -0.075 | 106.788
7 | 1.165 | 0.01081 | -0.077 | 107.704
7.5 | 1.215 | 0.01126 | -0.078 | 107.961
8 | 1.264 | 0.01174 | -0.079 | 107.652
8.5 | 1.31 | 0.01223 | -0.08 | 107.149
9 | 1.354 | 0.01273 | -0.082 | 106.386
9.5 | 1.395 | 0.01328 | -0.083 | 105.033
10 | 1.432 | 0.01388 | -0.084 | 103.164
10.5 | 1.467 | 0.01448 | -0.085 | 101.322
11 | 1.497 | 0.01523 | -0.087 | 98.31
11.5 | 1.524 | 0.01594 | -0.088 | 95.59
12 | 1.547 | 0.0167 | -0.089 | 92.615
12.5 | 1.565 | 0.01753 | -0.09 | 89.324
13 | 1.58 | 0.01834 | -0.091 | 86.157
13.5 | 1.591 | 0.01924 | -0.092 | 82.658
14 | 1.597 | 0.02015 | -0.093 | 79.253
14.5 | 1.594 | 0.02135 | -0.094 | 74.681
15 | 1.587 | 0.02238 | -0.095 | 70.891
15.5 | 1.575 | 0.02326 | -0.096 | 67.712
16 | 1.558 | 0.02477 | -0.097 | 62.886
16.5 | 1.537 | 0.02607 | -0.098 | 58.983
17 | 1.513 | 0.02716 | -0.099 | 55.729
17.5 | 1.486 | 0.02858 | -0.1 | 51.996
18 | 1.455 | 0.03011 | -0.101 | 48.34
18.5 | 1.422 | 0.0321 | -0.102 | 44.287
19 | 1.384 | 0.0353 | -0.103 | 39.191

## 148. Re 20M Mach 0.10 (2)
BIGFOIL.COM POLAR EXPORT
NACA66-419 a=0.5
NACA66-419 a=0.5 |  |  |  | Cl Max: | 1.6777 | at alpha= | 19.5 | deg
XFOIL ncrit=9 |  |  |  | L/D Max: | 162.709 | at alpha= | 2 | deg
Re: | 20000000 |  |  | Cd Min: | 0.04782 | at alpha= | 19.5 | deg
Mach: | 0.1 |  |  | Cl=0 at alpha= | -3.0446 | deg
|  |  |  | @ Cl=0.1, Cd= | 0.0050373
|  |  |  | @ Cl=0.4, Cd= | 0.0036743
|  |  |  | @ Cl=0.6, Cd= | 0.0041521
alpha (deg) | Cl | Cd | Cm | Cl/Cd
-20 | -1.4082 | 0.02744 | -0.103 | -51.3192
-19.5 | -1.3882 | 0.02537 | -0.1013 | -54.7182
-19 | -1.3804 | 0.02274 | -0.0982 | -60.7036
-18.5 | -1.3542 | 0.02127 | -0.0963 | -63.6671
-18 | -1.3733 | 0.01762 | -0.0895 | -77.9398
-17.5 | -1.3375 | 0.01677 | -0.0879 | -79.7555
-17 | -1.3124 | 0.01543 | -0.085 | -85.0551
-16.5 | -1.277 | 0.0146 | -0.0831 | -87.4658
-16 | -1.2412 | 0.01382 | -0.0812 | -89.8119
-15.5 | -1.203 | 0.01315 | -0.0794 | -91.4829
-15 | -1.1641 | 0.01252 | -0.0777 | -92.9792
-14.5 | -1.1253 | 0.01191 | -0.0758 | -94.4836
-14 | -1.0851 | 0.01133 | -0.0741 | -95.7723
-13.5 | -1.0449 | 0.01078 | -0.0723 | -96.9295
-13 | -1.0042 | 0.01026 | -0.0704 | -97.8752
-12.5 | -0.964 | 0.00974 | -0.0685 | -98.9733
-12 | -0.9213 | 0.00933 | -0.0668 | -98.746
-11.5 | -0.8783 | 0.00895 | -0.0651 | -98.1341
-11 | -0.8354 | 0.0086 | -0.0633 | -97.1395
-10.5 | -0.7929 | 0.00828 | -0.0613 | -95.7609
-10 | -0.7525 | 0.00799 | -0.0588 | -94.1802
-9.5 | -0.7093 | 0.00777 | -0.0568 | -91.287
-9 | -0.659 | 0.00752 | -0.0562 | -87.633
-8.5 | -0.6081 | 0.00724 | -0.0558 | -83.9917
-8 | -0.5561 | 0.00698 | -0.0555 | -79.6705
-7.5 | -0.5031 | 0.00674 | -0.0555 | -74.6439
-7 | -0.4487 | 0.00654 | -0.0557 | -68.6086
-6.5 | -0.3935 | 0.00636 | -0.0561 | -61.8711
-5.5 | -0.282 | 0.006 | -0.0572 | -47
-5 | -0.2257 | 0.00583 | -0.0578 | -38.7136
-4.5 | -0.1686 | 0.00568 | -0.0586 | -29.6831
-4 | -0.1108 | 0.00553 | -0.0595 | -20.0362
-3.5 | -0.0531 | 0.00537 | -0.0605 | -9.8883
-3 | 0.0052 | 0.00523 | -0.0615 | 0.99426
-2.5 | 0.0635 | 0.0051 | -0.0626 | 12.451
-2 | 0.1217 | 0.005 | -0.0637 | 24.34
-1.5 | 0.1793 | 0.00484 | -0.0646 | 37.0455
-0.5 | 0.2917 | 0.0043 | -0.0661 | 67.8372
0 | 0.347 | 0.004 | -0.0667 | 86.75
0.5 | 0.4007 | 0.00367 | -0.0672 | 109.1826
1 | 0.4499 | 0.00312 | -0.0668 | 144.1987
1.5 | 0.5073 | 0.00331 | -0.0678 | 153.2628
2 | 0.5646 | 0.00347 | -0.0688 | 162.7089
2.5 | 0.6056 | 0.00426 | -0.0667 | 142.1596
3 | 0.6364 | 0.00515 | -0.0625 | 123.5728
3.5 | 0.6691 | 0.00572 | -0.0585 | 116.9755
4 | 0.6811 | 0.00621 | -0.0502 | 109.6779
4.5 | 0.6955 | 0.00703 | -0.043 | 98.9331
5 | 0.7169 | 0.00789 | -0.0376 | 90.8619
5.5 | 0.7308 | 0.0091 | -0.0311 | 80.3077
6.5 | 0.786 | 0.01098 | -0.0234 | 71.5847
7 | 0.8188 | 0.01183 | -0.0207 | 69.2139
7.5 | 0.856 | 0.01256 | -0.0187 | 68.1529
8 | 0.8937 | 0.0133 | -0.0169 | 67.1955
8.5 | 0.9308 | 0.01411 | -0.0151 | 65.9674
9 | 0.9698 | 0.01485 | -0.0136 | 65.3064
9.5 | 1.0041 | 0.01581 | -0.0115 | 63.5104
10 | 1.0424 | 0.01663 | -0.0101 | 62.6819
10.5 | 1.0784 | 0.0176 | -0.0085 | 61.2727
11 | 1.1154 | 0.01853 | -0.007 | 60.1943
11.5 | 1.1499 | 0.01959 | -0.0053 | 58.6983
12.5 | 1.2212 | 0.0217 | -0.0026 | 56.2765
13 | 1.2533 | 0.023 | -0.0009 | 54.4913
13.5 | 1.288 | 0.02417 | 0.0004 | 53.2892
14 | 1.3166 | 0.02572 | 0.0023 | 51.1897
14.5 | 1.3505 | 0.02699 | 0.0035 | 50.0371
15 | 1.3811 | 0.02849 | 0.0049 | 48.4767
15.5 | 1.4123 | 0.03 | 0.0061 | 47.0767
16 | 1.4422 | 0.03159 | 0.0075 | 45.6537
16.5 | 1.4665 | 0.0336 | 0.0091 | 43.6458
17 | 1.4993 | 0.03509 | 0.0099 | 42.7273
17.5 | 1.5207 | 0.03743 | 0.0115 | 40.6278
18 | 1.5481 | 0.03926 | 0.0126 | 39.432
18.5 | 1.5695 | 0.04159 | 0.0141 | 37.7374
19 | 1.6146 | 0.04393 | 0.0108 | 36.7539
19.5 | 1.6777 | 0.04782 | 0.0018 | 35.0836

## 149. Re 20M Mach 0.25 (1)
BIGFOIL.COM POLAR EXPORT
NACA66-419 a=0.5
NACA66-419 a=0.5 |  |  |  | Cl Max: | 1.528 | at alpha= | 12.5 | deg
JavaFoil+Calcfoil stall+Eppler ext transition |  |  |  | L/D Max: | 112.835 | at alpha= | 4.5 | deg
Re: | 20000000 |  |  | Cd Min: | 0.00608 | at alpha= | -1 | deg
Mach: | 0.25 |  |  | Cl=0 at alpha= | -2.7031 | deg
|  |  |  | @ Cl=0.1, Cd= | 0.0065448
|  |  |  | @ Cl=0.4, Cd= | 0.0063663
|  |  |  | @ Cl=0.6, Cd= | 0.0068143
alpha (deg) | Cl | Cd | Cm | Cl/Cd
-17.5 | -0.621 | 0.13853 | -0.007 | -4.484
-17 | -0.664 | 0.13169 | -0.007 | -5.043
-16.5 | -0.703 | 0.12406 | -0.008 | -5.664
-16 | -0.737 | 0.11535 | -0.009 | -6.393
-15.5 | -0.767 | 0.1082 | -0.01 | -7.086
-15 | -0.791 | 0.10071 | -0.011 | -7.851
-14.5 | -0.808 | 0.09458 | -0.012 | -8.547
-14 | -0.82 | 0.08566 | -0.013 | -9.578
-13.5 | -0.821 | 0.07858 | -0.015 | -10.446
-13 | -0.826 | 0.06608 | -0.017 | -12.505
-12.5 | -0.939 | 0.01586 | -0.025 | -59.219
-12 | -0.939 | 0.01158 | -0.027 | -81.127
-11.5 | -0.917 | 0.0109 | -0.028 | -84.103
-11 | -0.889 | 0.01039 | -0.029 | -85.554
-10.5 | -0.857 | 0.00989 | -0.031 | -86.626
-10 | -0.82 | 0.00939 | -0.032 | -87.347
-9.5 | -0.78 | 0.00898 | -0.034 | -86.847
-9 | -0.736 | 0.00854 | -0.035 | -86.106
-8.5 | -0.688 | 0.00818 | -0.036 | -84.144
-8 | -0.638 | 0.00788 | -0.038 | -80.922
-7.5 | -0.585 | 0.00755 | -0.039 | -77.487
-7 | -0.53 | 0.00732 | -0.041 | -72.413
-6.5 | -0.473 | 0.0071 | -0.042 | -66.605
-6 | -0.414 | 0.00634 | -0.044 | -65.278
-5.5 | -0.354 | 0.00714 | -0.045 | -49.651
-5 | -0.293 | 0.00696 | -0.047 | -42.062
-4.5 | -0.23 | 0.00679 | -0.048 | -33.846
-4 | -0.166 | 0.00664 | -0.049 | -25.029
-3.5 | -0.102 | 0.00654 | -0.051 | -15.646
-3 | -0.038 | 0.0064 | -0.052 | -5.947
-2.5 | 0.026 | 0.00635 | -0.054 | 4.171
-2 | 0.091 | 0.00656 | -0.055 | 13.896
-1.5 | 0.156 | 0.00645 | -0.056 | 24.275
-1 | 0.221 | 0.00608 | -0.058 | 36.438
-0.5 | 0.286 | 0.00612 | -0.059 | 46.781
0 | 0.348 | 0.00622 | -0.06 | 55.908
0.5 | 0.412 | 0.0064 | -0.062 | 64.358
1 | 0.475 | 0.00656 | -0.063 | 72.383
1.5 | 0.539 | 0.00664 | -0.064 | 81.097
2 | 0.602 | 0.00682 | -0.066 | 88.23
2.5 | 0.665 | 0.00709 | -0.067 | 93.793
3 | 0.728 | 0.00733 | -0.068 | 99.252
3.5 | 0.79 | 0.00731 | -0.07 | 108.206
4 | 0.848 | 0.00766 | -0.071 | 110.706
4.5 | 0.908 | 0.00805 | -0.072 | 112.835
5 | 0.966 | 0.00961 | -0.073 | 100.581
5.5 | 1.024 | 0.01001 | -0.075 | 102.303
6 | 1.081 | 0.01047 | -0.076 | 103.267
6.5 | 1.137 | 0.01091 | -0.077 | 104.264
7 | 1.191 | 0.01138 | -0.079 | 104.697
7.5 | 1.242 | 0.01186 | -0.08 | 104.722
8 | 1.29 | 0.01237 | -0.081 | 104.23
8.5 | 1.334 | 0.01292 | -0.083 | 103.282
9 | 1.375 | 0.01349 | -0.084 | 101.98
9.5 | 1.412 | 0.01417 | -0.085 | 99.691
10 | 1.445 | 0.01482 | -0.086 | 97.539
10.5 | 1.473 | 0.0156 | -0.087 | 94.385
11 | 1.496 | 0.01636 | -0.089 | 91.403
11.5 | 1.512 | 0.01725 | -0.09 | 87.668
12 | 1.523 | 0.0182 | -0.091 | 83.717
12.5 | 1.528 | 0.01913 | -0.092 | 79.858
13 | 1.526 | 0.02012 | -0.093 | 75.837
13.5 | 1.518 | 0.02119 | -0.094 | 71.631
14 | 1.502 | 0.02249 | -0.096 | 66.768
14.5 | 1.472 | 0.02375 | -0.097 | 61.987
15 | 1.434 | 0.02546 | -0.098 | 56.328
15.5 | 1.388 | 0.02693 | -0.099 | 51.538
16 | 1.334 | 0.02878 | -0.1 | 46.352
16.5 | 1.274 | 0.03054 | -0.101 | 41.709
17 | 1.207 | 0.03268 | -0.101 | 36.93
17.5 | 1.132 | 0.03651 | -0.102 | 31

## 150. Re 20M Mach 0.25 (2)
BIGFOIL.COM POLAR EXPORT
NACA66-419 a=0.5
NACA66-419 a=0.5 |  |  |  | Cl Max: | 1.6609 | at alpha= | 20 | deg
XFOIL ncrit=9 |  |  |  | L/D Max: | 169.681 | at alpha= | 2 | deg
Re: | 20000000 |  |  | Cd Min: | 0.06026 | at alpha= | 20 | deg
Mach: | 0.25 |  |  | Cl=0 at alpha= | -3.0828 | deg
|  |  |  | @ Cl=0.1, Cd= | 0.0050951
|  |  |  | @ Cl=0.4, Cd= | 0.0037124
|  |  |  | @ Cl=0.6, Cd= | 0.00366
alpha (deg) | Cl | Cd | Cm | Cl/Cd
-20 | -1.3407 | 0.0404 | -0.1259 | -33.1856
-19.5 | -1.3318 | 0.0364 | -0.125 | -36.5879
-19 | -1.3399 | 0.03162 | -0.1228 | -42.3751
-18.5 | -1.3258 | 0.02864 | -0.1204 | -46.2919
-18 | -1.3146 | 0.02569 | -0.1174 | -51.1717
-17.5 | -1.2889 | 0.02372 | -0.1148 | -54.3381
-17 | -1.2716 | 0.02142 | -0.1112 | -59.3651
-16.5 | -1.2536 | 0.0193 | -0.1073 | -64.9534
-16 | -1.2648 | 0.01606 | -0.1001 | -78.7547
-15.5 | -1.2274 | 0.01504 | -0.0972 | -81.609
-15 | -1.1872 | 0.01416 | -0.0945 | -83.8418
-14.5 | -1.147 | 0.01333 | -0.0918 | -86.0465
-14 | -1.1037 | 0.01263 | -0.0894 | -87.3872
-13.5 | -1.0602 | 0.01196 | -0.087 | -88.6455
-13 | -1.0175 | 0.0113 | -0.0844 | -90.0442
-12.5 | -0.9759 | 0.01063 | -0.0817 | -91.8062
-12 | -0.9317 | 0.01008 | -0.0793 | -92.4306
-11.5 | -0.886 | 0.00961 | -0.0772 | -92.1956
-11 | -0.8405 | 0.00916 | -0.0749 | -91.7576
-10.5 | -0.7943 | 0.00876 | -0.0728 | -90.6735
-10 | -0.7479 | 0.00839 | -0.0707 | -89.1418
-9.5 | -0.7027 | 0.00801 | -0.0684 | -87.7278
-9 | -0.6588 | 0.00769 | -0.0657 | -85.6697
-8.5 | -0.6158 | 0.00747 | -0.0628 | -82.4364
-8 | -0.5639 | 0.00718 | -0.0617 | -78.5376
-7.5 | -0.5105 | 0.00691 | -0.061 | -73.8784
-7 | -0.4558 | 0.00668 | -0.0606 | -68.2335
-6.5 | -0.3997 | 0.00647 | -0.0605 | -61.7774
-6 | -0.3427 | 0.00629 | -0.0606 | -54.4833
-5.5 | -0.2851 | 0.00611 | -0.0609 | -46.6612
-5 | -0.2273 | 0.00593 | -0.0613 | -38.3305
-4.5 | -0.1689 | 0.00574 | -0.0619 | -29.4251
-4 | -0.1095 | 0.00559 | -0.0627 | -19.5886
-3.5 | -0.0499 | 0.00543 | -0.0635 | -9.1897
-3 | 0.0099 | 0.00528 | -0.0644 | 1.875
-2.5 | 0.0701 | 0.00515 | -0.0655 | 13.6117
-2 | 0.13 | 0.00504 | -0.0665 | 25.7937
-1.5 | 0.1894 | 0.0049 | -0.0675 | 38.6531
-1 | 0.2466 | 0.00458 | -0.068 | 53.8428
-0.5 | 0.3047 | 0.00432 | -0.0688 | 70.5324
0 | 0.3611 | 0.00401 | -0.0693 | 90.0499
0.5 | 0.416 | 0.00359 | -0.0697 | 115.8774
1 | 0.4677 | 0.00306 | -0.0695 | 152.8431
1.5 | 0.5269 | 0.00326 | -0.0705 | 161.6258
2 | 0.5854 | 0.00345 | -0.0713 | 169.6812
2.5 | 0.6306 | 0.0041 | -0.0696 | 153.8049
3 | 0.6561 | 0.00508 | -0.064 | 129.1535
3.5 | 0.6594 | 0.00581 | -0.0536 | 113.494
4 | 0.6799 | 0.00645 | -0.047 | 105.4109
4.5 | 0.6911 | 0.00752 | -0.0393 | 91.9016
5 | 0.7164 | 0.00844 | -0.0344 | 84.8815
5.5 | 0.7247 | 0.00995 | -0.0269 | 72.8342
6 | 0.7455 | 0.01119 | -0.0218 | 66.622
6.5 | 0.7759 | 0.01221 | -0.0183 | 63.5463
7 | 0.809 | 0.01316 | -0.0154 | 61.4742
7.5 | 0.8482 | 0.01397 | -0.0134 | 60.7158
8 | 0.8854 | 0.01489 | -0.0113 | 59.4627
8.5 | 0.9259 | 0.01572 | -0.0096 | 58.8995
9 | 0.9648 | 0.01665 | -0.0079 | 57.9459
9.5 | 1.0019 | 0.01766 | -0.0059 | 56.7327
10 | 1.0412 | 0.01861 | -0.0042 | 55.9484
10.5 | 1.0776 | 0.01975 | -0.0023 | 54.562
11 | 1.117 | 0.02077 | -0.0008 | 53.7795
11.5 | 1.1506 | 0.02209 | 0.0013 | 52.0869
12 | 1.1894 | 0.0232 | 0.0028 | 51.2672
12.5 | 1.2231 | 0.02463 | 0.0048 | 49.659
13 | 1.2597 | 0.02591 | 0.0064 | 48.6183
13.5 | 1.2907 | 0.02757 | 0.0085 | 46.8154
14 | 1.3251 | 0.02905 | 0.0101 | 45.6145
14.5 | 1.3592 | 0.03065 | 0.0117 | 44.3458
15 | 1.3904 | 0.03242 | 0.0135 | 42.8871
15.5 | 1.4227 | 0.03419 | 0.0151 | 41.6116
16 | 1.4479 | 0.0365 | 0.0172 | 39.6685
16.5 | 1.4762 | 0.03868 | 0.0188 | 38.1644
17 | 1.5054 | 0.04085 | 0.0202 | 36.8519
17.5 | 1.5304 | 0.04341 | 0.0218 | 35.2545
18 | 1.5574 | 0.04585 | 0.0232 | 33.9673
18.5 | 1.5787 | 0.04877 | 0.0247 | 32.3703
19.5 | 1.6395 | 0.05623 | 0.022 | 29.157
20 | 1.6609 | 0.06026 | 0.0216 | 27.5622

## 151. Re 20M Mach 0.50 (1)
BIGFOIL.COM POLAR EXPORT
NACA66-419 a=0.5
NACA66-419 a=0.5 |  |  |  | Cl Max: | 1.371 | at alpha= | 8.5 | deg
JavaFoil+Calcfoil stall+Eppler ext transition |  |  |  | L/D Max: | 103.88 | at alpha= | 4 | deg
Re: | 20000000 |  |  | Cd Min: | 0.00608 | at alpha= | -2.5 | deg
Mach: | 0.5 |  |  | Cl=0 at alpha= | -2.7042 | deg
|  |  |  | @ Cl=0.1, Cd= | 0.0064107
|  |  |  | @ Cl=0.4, Cd= | 0.0068513
|  |  |  | @ Cl=0.6, Cd= | 0.0074349
alpha (deg) | Cl | Cd | Cm | Cl/Cd
-20 | -0.987 | 0.18262 | -0.005 | -5.405
-19.5 | -0.958 | 0.18078 | -0.006 | -5.301
-19 | -0.929 | 0.175 | -0.007 | -5.31
-18.5 | -0.901 | 0.16526 | -0.007 | -5.45
-18 | -0.874 | 0.1533 | -0.008 | -5.704
-17.5 | -0.845 | 0.14554 | -0.009 | -5.805
-17 | -0.816 | 0.14112 | -0.009 | -5.786
-16.5 | -0.788 | 0.1333 | -0.01 | -5.909
-16 | -0.76 | 0.12759 | -0.011 | -5.953
-15.5 | -0.734 | 0.11109 | -0.012 | -6.604
-15 | -0.705 | 0.10671 | -0.013 | -6.603
-14.5 | -0.676 | 0.09903 | -0.013 | -6.831
-14 | -0.651 | 0.09002 | -0.015 | -7.227
-13.5 | -0.624 | 0.08295 | -0.016 | -7.524
-13 | -0.603 | 0.07166 | -0.019 | -8.409
-12.5 | -0.56 | 0.08478 | -0.015 | -6.601
-12 | -0.534 | 0.07516 | -0.017 | -7.103
-11.5 | -0.512 | 0.06396 | -0.021 | -8.012
-11 | -0.564 | 0.01603 | -0.032 | -35.161
-10.5 | -0.538 | 0.01283 | -0.034 | -41.962
-10 | -0.418 | 0.06455 | -0.019 | -6.472
-9.5 | -0.388 | 0.06625 | -0.018 | -5.856
-9 | -0.36 | 0.0567 | -0.02 | -6.352
-8.5 | -0.588 | 0.01086 | -0.04 | -54.164
-8 | -0.617 | 0.00983 | -0.042 | -62.746
-7.5 | -0.596 | 0.0091 | -0.044 | -65.479
-7 | -0.556 | 0.00858 | -0.045 | -64.792
-6.5 | -0.505 | 0.0081 | -0.047 | -62.368
-6 | -0.448 | 0.00782 | -0.048 | -57.281
-5.5 | -0.386 | 0.00771 | -0.05 | -50.025
-5 | -0.321 | 0.00748 | -0.052 | -42.874
-4.5 | -0.253 | 0.00735 | -0.053 | -34.397
-4 | -0.184 | 0.00676 | -0.055 | -27.176
-3.5 | -0.113 | 0.00691 | -0.056 | -16.393
-3 | -0.042 | 0.00679 | -0.058 | -6.224
-2.5 | 0.029 | 0.00608 | -0.059 | 4.84
-2 | 0.102 | 0.00642 | -0.061 | 15.824
-1.5 | 0.175 | 0.00697 | -0.062 | 25.117
-1 | 0.248 | 0.00649 | -0.064 | 38.124
-0.5 | 0.32 | 0.0066 | -0.065 | 48.523
0 | 0.386 | 0.0068 | -0.067 | 56.833
0.5 | 0.457 | 0.00706 | -0.068 | 64.79
1 | 0.528 | 0.00723 | -0.07 | 72.963
1.5 | 0.598 | 0.00743 | -0.071 | 80.537
2 | 0.668 | 0.0076 | -0.073 | 88
2.5 | 0.738 | 0.00802 | -0.074 | 92.099
3 | 0.808 | 0.00806 | -0.076 | 100.241
3.5 | 0.878 | 0.00857 | -0.077 | 102.413
4 | 0.939 | 0.00904 | -0.079 | 103.88
4.5 | 1.004 | 0.01103 | -0.08 | 91.027
5 | 1.068 | 0.01158 | -0.082 | 92.226
5.5 | 1.129 | 0.01219 | -0.083 | 92.605
6 | 1.188 | 0.01284 | -0.084 | 92.504
6.5 | 1.243 | 0.01352 | -0.086 | 91.998
7 | 1.294 | 0.01426 | -0.087 | 90.781
7.5 | 1.334 | 0.01504 | -0.089 | 88.709
8 | 1.362 | 0.01597 | -0.09 | 85.288
8.5 | 1.371 | 0.01695 | -0.092 | 80.846
9 | 1.346 | 0.01825 | -0.093 | 73.778
9.5 | 1.241 | 0.01986 | -0.094 | 62.473
10 | 0.859 | 0.0219 | -0.095 | 39.199
10.5 | 0.891 | 0.022 | -0.097 | 40.514
11 | 0.923 | 0.0237 | -0.098 | 38.954
11.5 | 0.954 | 0.02609 | -0.099 | 36.547
12 | 0.987 | 0.02541 | -0.101 | 38.835
12.5 | 1.018 | 0.02745 | -0.102 | 37.07
13 | 1.048 | 0.03003 | -0.103 | 34.898
13.5 | 1.076 | 0.03351 | -0.104 | 32.117

## 152. Re 20M Mach 0.50 (2)
BIGFOIL.COM POLAR EXPORT
NACA66-419 a=0.5
NACA66-419 a=0.5 |  |  |  | Cl Max: | 1.3215 | at alpha= | 14 | deg
XFOIL ncrit=9 |  |  |  | L/D Max: | 200.914 | at alpha= | 2 | deg
Re: | 20000000 |  |  | Cd Min: | 0.15399 | at alpha= | 19 | deg
Mach: | 0.5 |  |  | Cl=0 at alpha= | -3.3084 | deg
|  |  |  | @ Cl=0.1, Cd= | 0.005405
|  |  |  | @ Cl=0.4, Cd= | 0.0042163
|  |  |  | @ Cl=0.6, Cd= | 0.003095
alpha (deg) | Cl | Cd | Cm | Cl/Cd
-15 | -0.4261 | 0.09729 | -0.1201 | -4.3797
-14.5 | -0.468 | 0.08295 | -0.1298 | -5.642
-14 | -0.4579 | 0.07537 | -0.134 | -6.0754
-13.5 | -0.4818 | 0.06233 | -0.1436 | -7.7298
-13 | -0.501 | 0.05169 | -0.1512 | -9.6924
-12.5 | -0.5395 | 0.04185 | -0.1554 | -12.8913
-12 | -0.5687 | 0.03488 | -0.1546 | -16.3045
-11.5 | -0.603 | 0.02873 | -0.1507 | -20.9885
-11 | -0.6427 | 0.02303 | -0.1437 | -27.9071
-10.5 | -0.666 | 0.01845 | -0.1353 | -36.0976
-10 | -0.6799 | 0.01426 | -0.126 | -47.6788
-9.5 | -0.6643 | 0.01178 | -0.1179 | -56.3922
-9 | -0.6288 | 0.01035 | -0.1115 | -60.7536
-8.5 | -0.5821 | 0.00941 | -0.1064 | -61.8597
-8 | -0.5323 | 0.00866 | -0.1019 | -61.4665
-7.5 | -0.4791 | 0.00809 | -0.0981 | -59.2213
-7 | -0.4247 | 0.00761 | -0.0947 | -55.8081
-6.5 | -0.3698 | 0.00721 | -0.0916 | -51.2899
-6 | -0.3158 | 0.00684 | -0.0885 | -46.1696
-5.5 | -0.2644 | 0.00652 | -0.0851 | -40.5521
-5 | -0.2141 | 0.00634 | -0.0814 | -33.7697
-4.5 | -0.1529 | 0.00611 | -0.0802 | -25.0245
-4 | -0.0901 | 0.00589 | -0.0795 | -15.2971
-3.5 | -0.0251 | 0.00571 | -0.0793 | -4.3958
-3 | 0.0404 | 0.00554 | -0.0795 | 7.2924
-2.5 | 0.1066 | 0.00539 | -0.0799 | 19.7774
-2 | 0.1734 | 0.00525 | -0.0805 | 33.0286
-1.5 | 0.2403 | 0.00513 | -0.0813 | 46.8421
-1 | 0.3026 | 0.0048 | -0.0813 | 63.0417
-0.5 | 0.3656 | 0.00446 | -0.0815 | 81.9731
0 | 0.4263 | 0.00403 | -0.0814 | 105.7816
0.5 | 0.4844 | 0.0034 | -0.0809 | 142.4706
1 | 0.5487 | 0.00296 | -0.0815 | 185.3716
1.5 | 0.6171 | 0.00314 | -0.0826 | 196.5287
2 | 0.6811 | 0.00339 | -0.0828 | 200.9145
2.5 | 0.7397 | 0.00375 | -0.0819 | 197.2533
3 | 0.7619 | 0.00458 | -0.0738 | 166.3537
3.5 | 0.7341 | 0.00577 | -0.0562 | 127.227
4 | 0.7078 | 0.00787 | -0.0408 | 89.9365
4.5 | 0.6999 | 0.00997 | -0.0295 | 70.2006
5 | 0.6951 | 0.01219 | -0.0193 | 57.0221
5.5 | 0.7117 | 0.01398 | -0.0128 | 50.9084
6 | 0.7251 | 0.016 | -0.0061 | 45.3188
6.5 | 0.7528 | 0.01766 | -0.0015 | 42.6274
7 | 0.7779 | 0.01948 | 0.0033 | 39.9333
7.5 | 0.8198 | 0.02081 | 0.0059 | 39.3945
8 | 0.865 | 0.02201 | 0.0081 | 39.3003
8.5 | 0.9083 | 0.02338 | 0.0106 | 38.8494
9 | 0.9534 | 0.02471 | 0.0129 | 38.5836
9.5 | 0.9956 | 0.02628 | 0.0155 | 37.8843
10 | 1.0407 | 0.02778 | 0.0179 | 37.4622
10.5 | 1.0838 | 0.02941 | 0.0205 | 36.8514
11 | 1.1243 | 0.0313 | 0.0234 | 35.9201
11.5 | 1.169 | 0.03305 | 0.0261 | 35.3707
12 | 1.2075 | 0.03528 | 0.0291 | 34.2262
12.5 | 1.247 | 0.03754 | 0.0321 | 33.2179
13 | 1.2832 | 0.04014 | 0.0354 | 31.9681
13.5 | 1.31 | 0.04349 | 0.0391 | 30.1219
14 | 1.3215 | 0.04801 | 0.0431 | 27.5255
14.5 | 1.31 | 0.05445 | 0.0468 | 24.0588
15 | 1.2851 | 0.06239 | 0.0494 | 20.5979
15.5 | 1.2565 | 0.07135 | 0.0503 | 17.6104
16 | 1.2269 | 0.08125 | 0.0493 | 15.1003
16.5 | 1.1979 | 0.09194 | 0.0465 | 13.0291
17 | 1.1682 | 0.10361 | 0.0418 | 11.275
17.5 | 1.14 | 0.11578 | 0.0357 | 9.8463
18 | 1.1115 | 0.12862 | 0.0284 | 8.6417
18.5 | 1.0887 | 0.1411 | 0.0206 | 7.7158
19 | 1.0666 | 0.15399 | 0.0122 | 6.9264