## index
index | Re | Mach | Datasource
1 | 50000 | 0 | JavaFoil+Calcfoil stall+Eppler ext transition
2 | 50000 | 0 | XFOIL ncrit=9
3 | 50000 | 0.1 | JavaFoil+Calcfoil stall+Eppler ext transition
4 | 50000 | 0.1 | XFOIL ncrit=9
5 | 50000 | 0.25 | JavaFoil+Calcfoil stall+Eppler ext transition
6 | 50000 | 0.25 | XFOIL ncrit=9
7 | 50000 | 0.5 | JavaFoil+Calcfoil stall+Eppler ext transition
8 | 50000 | 0.5 | XFOIL ncrit=9
9 | 100000 | 0 | JavaFoil+Calcfoil stall+Eppler ext transition
10 | 100000 | 0 | XFOIL ncrit=9
11 | 100000 | 0.1 | JavaFoil+Calcfoil stall+Eppler ext transition
12 | 100000 | 0.1 | XFOIL ncrit=9
13 | 100000 | 0.25 | JavaFoil+Calcfoil stall+Eppler ext transition
14 | 100000 | 0.25 | XFOIL ncrit=9
15 | 100000 | 0.5 | JavaFoil+Calcfoil stall+Eppler ext transition
16 | 100000 | 0.5 | XFOIL ncrit=9
17 | 250000 | 0 | JavaFoil+Calcfoil stall+Eppler ext transition
18 | 250000 | 0 | XFOIL ncrit=9
19 | 250000 | 0.1 | JavaFoil+Calcfoil stall+Eppler ext transition
20 | 250000 | 0.1 | XFOIL ncrit=9
21 | 250000 | 0.25 | JavaFoil+Calcfoil stall+Eppler ext transition
22 | 250000 | 0.25 | XFOIL ncrit=9
23 | 250000 | 0.5 | JavaFoil+Calcfoil stall+Eppler ext transition
24 | 250000 | 0.5 | XFOIL ncrit=9
25 | 500000 | 0 | JavaFoil+Calcfoil stall+Eppler ext transition
26 | 500000 | 0 | XFOIL ncrit=9
27 | 500000 | 0.1 | JavaFoil+Calcfoil stall+Eppler ext transition
28 | 500000 | 0.1 | XFOIL ncrit=9
29 | 500000 | 0.25 | JavaFoil+Calcfoil stall+Eppler ext transition
30 | 500000 | 0.25 | XFOIL ncrit=9
31 | 500000 | 0.5 | JavaFoil+Calcfoil stall+Eppler ext transition
32 | 500000 | 0.5 | XFOIL ncrit=9
33 | 750000 | 0 | JavaFoil+Calcfoil stall+Eppler ext transition
34 | 750000 | 0 | XFOIL ncrit=9
35 | 750000 | 0.1 | JavaFoil+Calcfoil stall+Eppler ext transition
36 | 750000 | 0.1 | XFOIL ncrit=9
37 | 750000 | 0.25 | JavaFoil+Calcfoil stall+Eppler ext transition
38 | 750000 | 0.25 | XFOIL ncrit=9
39 | 750000 | 0.5 | JavaFoil+Calcfoil stall+Eppler ext transition
40 | 750000 | 0.5 | XFOIL ncrit=9
41 | 1000000 | 0 | JavaFoil+Calcfoil stall+Eppler ext transition
42 | 1000000 | 0 | XFOIL ncrit=9
43 | 1000000 | 0.1 | JavaFoil+Calcfoil stall+Eppler ext transition
44 | 1000000 | 0.1 | XFOIL ncrit=9
45 | 1000000 | 0.25 | JavaFoil+Calcfoil stall+Eppler ext transition
46 | 1000000 | 0.25 | XFOIL ncrit=9
47 | 1000000 | 0.5 | JavaFoil+Calcfoil stall+Eppler ext transition
48 | 1000000 | 0.5 | XFOIL ncrit=9
49 | 2000000 | 0 | JavaFoil+Calcfoil stall+Eppler ext transition
50 | 2000000 | 0 | XFOIL ncrit=9
51 | 2000000 | 0.1 | JavaFoil+Calcfoil stall+Eppler ext transition
52 | 2000000 | 0.1 | XFOIL ncrit=9
53 | 2000000 | 0.25 | JavaFoil+Calcfoil stall+Eppler ext transition
54 | 2000000 | 0.25 | XFOIL ncrit=9
55 | 2000000 | 0.5 | JavaFoil+Calcfoil stall+Eppler ext transition
56 | 2000000 | 0.5 | XFOIL ncrit=9
57 | 3000000 | 0 | JavaFoil+Calcfoil stall+Eppler ext transition
58 | 3000000 | 0 | XFOIL ncrit=9
59 | 3000000 | 0.1 | JavaFoil+Calcfoil stall+Eppler ext transition
60 | 3000000 | 0.1 | XFOIL ncrit=9
61 | 3000000 | 0.25 | JavaFoil+Calcfoil stall+Eppler ext transition
62 | 3000000 | 0.25 | XFOIL ncrit=9
63 | 3000000 | 0.5 | JavaFoil+Calcfoil stall+Eppler ext transition
64 | 3000000 | 0.5 | XFOIL ncrit=9
65 | 4000000 | 0 | JavaFoil+Calcfoil stall+Eppler ext transition
66 | 4000000 | 0 | XFOIL ncrit=9
67 | 4000000 | 0.1 | JavaFoil+Calcfoil stall+Eppler ext transition
68 | 4000000 | 0.1 | XFOIL ncrit=9
69 | 4000000 | 0.25 | JavaFoil+Calcfoil stall+Eppler ext transition
70 | 4000000 | 0.25 | XFOIL ncrit=9
71 | 4000000 | 0.5 | JavaFoil+Calcfoil stall+Eppler ext transition
72 | 4000000 | 0.5 | XFOIL ncrit=9
73 | 5000000 | 0 | JavaFoil+Calcfoil stall+Eppler ext transition
74 | 5000000 | 0 | XFOIL ncrit=9
75 | 5000000 | 0.1 | JavaFoil+Calcfoil stall+Eppler ext transition
76 | 5000000 | 0.1 | XFOIL ncrit=9
77 | 5000000 | 0.25 | JavaFoil+Calcfoil stall+Eppler ext transition
78 | 5000000 | 0.25 | XFOIL ncrit=9
79 | 5000000 | 0.5 | JavaFoil+Calcfoil stall+Eppler ext transition
80 | 5000000 | 0.5 | XFOIL ncrit=9
81 | 6000000 | 0 | JavaFoil+Calcfoil stall+Eppler ext transition
82 | 6000000 | 0 | XFOIL ncrit=9
83 | 6000000 | 0.1 | JavaFoil+Calcfoil stall+Eppler ext transition
84 | 6000000 | 0.1 | XFOIL ncrit=9
85 | 6000000 | 0.25 | JavaFoil+Calcfoil stall+Eppler ext transition
86 | 6000000 | 0.25 | XFOIL ncrit=9
87 | 6000000 | 0.5 | JavaFoil+Calcfoil stall+Eppler ext transition
88 | 6000000 | 0.5 | XFOIL ncrit=9
89 | 7000000 | 0 | JavaFoil+Calcfoil stall+Eppler ext transition
90 | 7000000 | 0 | XFOIL ncrit=9
91 | 7000000 | 0.1 | JavaFoil+Calcfoil stall+Eppler ext transition
92 | 7000000 | 0.1 | XFOIL ncrit=9
93 | 7000000 | 0.25 | JavaFoil+Calcfoil stall+Eppler ext transition
94 | 7000000 | 0.25 | XFOIL ncrit=9
95 | 7000000 | 0.5 | JavaFoil+Calcfoil stall+Eppler ext transition
96 | 7000000 | 0.5 | XFOIL ncrit=9
97 | 8000000 | 0 | JavaFoil+Calcfoil stall+Eppler ext transition
98 | 8000000 | 0 | XFOIL ncrit=9
99 | 8000000 | 0.1 | JavaFoil+Calcfoil stall+Eppler ext transition
100 | 8000000 | 0.1 | XFOIL ncrit=9
101 | 8000000 | 0.25 | JavaFoil+Calcfoil stall+Eppler ext transition
102 | 8000000 | 0.25 | XFOIL ncrit=9
103 | 8000000 | 0.5 | JavaFoil+Calcfoil stall+Eppler ext transition
104 | 8000000 | 0.5 | XFOIL ncrit=9
105 | 10000000 | 0 | JavaFoil+Calcfoil stall+Eppler ext transition
106 | 10000000 | 0 | XFOIL ncrit=9
107 | 10000000 | 0.1 | JavaFoil+Calcfoil stall+Eppler ext transition
108 | 10000000 | 0.1 | XFOIL ncrit=9
109 | 10000000 | 0.25 | JavaFoil+Calcfoil stall+Eppler ext transition
110 | 10000000 | 0.25 | XFOIL ncrit=9
111 | 10000000 | 0.5 | JavaFoil+Calcfoil stall+Eppler ext transition
112 | 10000000 | 0.5 | XFOIL ncrit=9
113 | 12000000 | 0 | JavaFoil+Calcfoil stall+Eppler ext transition
114 | 12000000 | 0 | XFOIL ncrit=9
115 | 12000000 | 0.1 | JavaFoil+Calcfoil stall+Eppler ext transition
116 | 12000000 | 0.1 | XFOIL ncrit=9
117 | 12000000 | 0.25 | JavaFoil+Calcfoil stall+Eppler ext transition
118 | 12000000 | 0.25 | XFOIL ncrit=9
119 | 12000000 | 0.5 | JavaFoil+Calcfoil stall+Eppler ext transition
120 | 12000000 | 0.5 | XFOIL ncrit=9
121 | 14000000 | 0 | JavaFoil+Calcfoil stall+Eppler ext transition
122 | 14000000 | 0 | XFOIL ncrit=9
123 | 14000000 | 0.1 | JavaFoil+Calcfoil stall+Eppler ext transition
124 | 14000000 | 0.1 | XFOIL ncrit=9
125 | 14000000 | 0.25 | JavaFoil+Calcfoil stall+Eppler ext transition
126 | 14000000 | 0.25 | XFOIL ncrit=9
127 | 14000000 | 0.5 | JavaFoil+Calcfoil stall+Eppler ext transition
128 | 14000000 | 0.5 | XFOIL ncrit=9
129 | 16000000 | 0 | JavaFoil+Calcfoil stall+Eppler ext transition
130 | 16000000 | 0 | XFOIL ncrit=9
131 | 16000000 | 0.1 | JavaFoil+Calcfoil stall+Eppler ext transition
132 | 16000000 | 0.1 | XFOIL ncrit=9
133 | 16000000 | 0.25 | JavaFoil+Calcfoil stall+Eppler ext transition
134 | 16000000 | 0.25 | XFOIL ncrit=9
135 | 16000000 | 0.5 | JavaFoil+Calcfoil stall+Eppler ext transition
136 | 16000000 | 0.5 | XFOIL ncrit=9
137 | 18000000 | 0 | JavaFoil+Calcfoil stall+Eppler ext transition
138 | 18000000 | 0 | XFOIL ncrit=9
139 | 18000000 | 0.1 | JavaFoil+Calcfoil stall+Eppler ext transition
140 | 18000000 | 0.1 | XFOIL ncrit=9
141 | 18000000 | 0.25 | JavaFoil+Calcfoil stall+Eppler ext transition
142 | 18000000 | 0.25 | XFOIL ncrit=9
143 | 18000000 | 0.5 | JavaFoil+Calcfoil stall+Eppler ext transition
144 | 18000000 | 0.5 | XFOIL ncrit=9
145 | 20000000 | 0 | JavaFoil+Calcfoil stall+Eppler ext transition
146 | 20000000 | 0 | XFOIL ncrit=9
147 | 20000000 | 0.1 | JavaFoil+Calcfoil stall+Eppler ext transition
148 | 20000000 | 0.1 | XFOIL ncrit=9
149 | 20000000 | 0.25 | JavaFoil+Calcfoil stall+Eppler ext transition
150 | 20000000 | 0.25 | XFOIL ncrit=9
151 | 20000000 | 0.5 | JavaFoil+Calcfoil stall+Eppler ext transition
152 | 20000000 | 0.5 | XFOIL ncrit=9

## 1. Re 50k Mach 0.00 (1)
BIGFOIL.COM POLAR EXPORT
NACA66-120
NACA66-120 |  |  |  | Cl Max: | 1.203 | at alpha= | 15.5 | deg
JavaFoil+Calcfoil stall+Eppler ext transition |  |  |  | L/D Max: | 26.151 | at alpha= | 5 | deg
Re: | 50000 |  |  | Cd Min: | 0.02307 | at alpha= | 0 | deg
Mach: | 0 |  |  | Cl=0 at alpha= | -0.89831 | deg
|  |  |  | @ Cl=0.1, Cd= | 0.023077
|  |  |  | @ Cl=0.4, Cd= | 0.024075
|  |  |  | @ Cl=0.6, Cd= | 0.025639
alpha (deg) | Cl | Cd | Cm | Cl/Cd
-20 | -1.071 | 0.26727 | 0.013 | -4.008
-19.5 | -1.084 | 0.2561 | 0.012 | -4.234
-19 | -1.096 | 0.24175 | 0.012 | -4.533
-18.5 | -1.105 | 0.2255 | 0.011 | -4.901
-18 | -1.113 | 0.21399 | 0.011 | -5.2
-17.5 | -1.118 | 0.20778 | 0.01 | -5.38
-17 | -1.121 | 0.19172 | 0.01 | -5.846
-16.5 | -1.121 | 0.18317 | 0.009 | -6.119
-16 | -1.116 | 0.16835 | 0.009 | -6.632
-15.5 | -1.108 | 0.1607 | 0.008 | -6.895
-15 | -1.097 | 0.14902 | 0.008 | -7.362
-14.5 | -1.084 | 0.13885 | 0.007 | -7.804
-14 | -1.067 | 0.13147 | 0.007 | -8.119
-13.5 | -1.049 | 0.12299 | 0.006 | -8.528
-13 | -1.028 | 0.11625 | 0.006 | -8.839
-12.5 | -1.004 | 0.10853 | 0.005 | -9.249
-12 | -0.978 | 0.10233 | 0.005 | -9.553
-11.5 | -0.949 | 0.09509 | 0.004 | -9.978
-11 | -0.918 | 0.08854 | 0.004 | -10.365
-10.5 | -0.885 | 0.08323 | 0.003 | -10.629
-10 | -0.849 | 0.07787 | 0.002 | -10.906
-9.5 | -0.812 | 0.0737 | 0.002 | -11.016
-9 | -0.773 | 0.06938 | 0.001 | -11.139
-8.5 | -0.732 | 0.0651 | 0.001 | -11.247
-8 | -0.69 | 0.06076 | 0 | -11.351
-7.5 | -0.646 | 0.0571 | 0 | -11.317
-7 | -0.601 | 0.05397 | -0.001 | -11.141
-6.5 | -0.555 | 0.05098 | -0.002 | -10.892
-6 | -0.508 | 0.04842 | -0.002 | -10.5
-5.5 | -0.461 | 0.04614 | -0.003 | -9.984
-5 | -0.492 | 0.02566 | -0.008 | -19.157
-4.5 | -0.433 | 0.02497 | -0.009 | -17.355
-4 | -0.374 | 0.02439 | -0.01 | -15.349
-3.5 | -0.305 | 0.02428 | -0.011 | -12.571
-3 | -0.247 | 0.02397 | -0.012 | -10.307
-2.5 | -0.189 | 0.02364 | -0.014 | -7.979
-2 | -0.13 | 0.02344 | -0.015 | -5.555
-1.5 | -0.071 | 0.02328 | -0.016 | -3.056
-1 | -0.012 | 0.02316 | -0.018 | -0.522
-0.5 | 0.047 | 0.02314 | -0.019 | 2.033
0 | 0.106 | 0.02307 | -0.02 | 4.608
0.5 | 0.165 | 0.02317 | -0.021 | 7.139
1 | 0.224 | 0.02331 | -0.023 | 9.63
1.5 | 0.283 | 0.0235 | -0.024 | 12.062
2 | 0.342 | 0.02376 | -0.025 | 14.403
2.5 | 0.401 | 0.02408 | -0.026 | 16.661
3 | 0.458 | 0.02436 | -0.028 | 18.799
3.5 | 0.516 | 0.02478 | -0.029 | 20.809
4 | 0.591 | 0.02552 | -0.031 | 23.137
4.5 | 0.649 | 0.02629 | -0.033 | 24.669
5 | 0.706 | 0.02698 | -0.034 | 26.151
5.5 | 0.639 | 0.0454 | -0.017 | 14.069
6 | 0.685 | 0.04794 | -0.018 | 14.293
6.5 | 0.731 | 0.05068 | -0.018 | 14.42
7 | 0.775 | 0.05369 | -0.019 | 14.443
7.5 | 0.819 | 0.05737 | -0.019 | 14.27
8 | 0.861 | 0.06092 | -0.019 | 14.129
8.5 | 0.901 | 0.06486 | -0.02 | 13.895
9 | 0.94 | 0.06949 | -0.02 | 13.528
9.5 | 0.977 | 0.07392 | -0.02 | 13.222
10 | 1.013 | 0.07985 | -0.021 | 12.683
10.5 | 1.045 | 0.08386 | -0.021 | 12.459
11 | 1.074 | 0.08993 | -0.021 | 11.939
11.5 | 1.1 | 0.09539 | -0.022 | 11.532
12 | 1.123 | 0.1047 | -0.022 | 10.731
12.5 | 1.144 | 0.10908 | -0.023 | 10.486
13 | 1.161 | 0.11671 | -0.023 | 9.951
13.5 | 1.176 | 0.12641 | -0.024 | 9.3
14 | 1.187 | 0.13472 | -0.024 | 8.811
14.5 | 1.195 | 0.14308 | -0.025 | 8.354
15 | 1.201 | 0.15091 | -0.025 | 7.955
15.5 | 1.203 | 0.16271 | -0.025 | 7.391
16 | 1.202 | 0.16961 | -0.026 | 7.089
16.5 | 1.199 | 0.18254 | -0.026 | 6.568
17 | 1.194 | 0.1946 | -0.027 | 6.133
17.5 | 1.185 | 0.20813 | -0.027 | 5.695
18 | 1.175 | 0.22099 | -0.027 | 5.317
18.5 | 1.163 | 0.23232 | -0.027 | 5.005
19 | 1.149 | 0.24197 | -0.028 | 4.748
19.5 | 1.133 | 0.25294 | -0.029 | 4.48
20 | 1.116 | 0.27875 | -0.029 | 4.004

## 2. Re 50k Mach 0.00 (2)
BIGFOIL.COM POLAR EXPORT
NACA66-120
NACA66-120 |  |  |  | Cl Max: | 1.0631 | at alpha= | 11.5 | deg
XFOIL ncrit=9 |  |  |  | L/D Max: | 18.8806 | at alpha= | 10.5 | deg
Re: | 50000 |  |  | Cd Min: | 0.1743 | at alpha= | 16.5 | deg
Mach: | 0 |  |  | Cl=0 at alpha= | 0.65772 | deg
|  |  |  | @ Cl=0.1, Cd= | 0.072075
|  |  |  | @ Cl=0.4, Cd= | 0.085008
|  |  |  | @ Cl=0.6, Cd= | 0.1743
alpha (deg) | Cl | Cd | Cm | Cl/Cd
-14.5 | -0.4045 | 0.16112 | -0.0387 | -2.5106
-14 | -0.4372 | 0.16058 | -0.0345 | -2.7226
-13.5 | -0.5455 | 0.13338 | -0.0486 | -4.0898
-13 | -0.7063 | 0.1029 | -0.0599 | -6.8639
-12.5 | -0.7694 | 0.09341 | -0.0566 | -8.2368
-12 | -0.88 | 0.08441 | -0.0481 | -10.4253
-11.5 | -1.0214 | 0.08158 | -0.029 | -12.5202
-11 | -1.0586 | 0.07642 | -0.0191 | -13.8524
-10.5 | -1.0857 | 0.0713 | -0.0098 | -15.2272
-10 | -1.1038 | 0.06627 | -0.0011 | -16.6561
-9.5 | -1.1069 | 0.06133 | 0.0063 | -18.0483
-9 | -1.0906 | 0.05661 | 0.0116 | -19.2651
-8.5 | -1.0416 | 0.05198 | 0.012 | -20.0385
-8 | -0.9664 | 0.04875 | 0.0091 | -19.8236
-7.5 | -0.751 | 0.04804 | -0.0098 | -15.6328
-7 | -0.7717 | 0.04421 | 0.0007 | -17.4553
-6.5 | -0.5557 | 0.07428 | 0.0122 | -7.4812
-6 | -0.4571 | 0.07772 | 0.0092 | -5.8814
-5.5 | -0.2321 | 0.07781 | -0.0175 | -2.9829
-5 | -0.146 | 0.07404 | -0.032 | -1.9719
-4.5 | -0.1373 | 0.07227 | -0.0294 | -1.8998
-4 | -0.1274 | 0.07075 | -0.0267 | -1.8007
-3.5 | -0.1165 | 0.06946 | -0.0238 | -1.6772
-3 | -0.1045 | 0.06838 | -0.0209 | -1.5282
-2.5 | -0.0917 | 0.06749 | -0.0178 | -1.3587
-2 | -0.0782 | 0.06679 | -0.0147 | -1.1708
-1.5 | -0.0641 | 0.06626 | -0.0115 | -0.9674
-1 | -0.0496 | 0.0659 | -0.0083 | -0.75266
-0.5 | -0.0347 | 0.06572 | -0.0051 | -0.528
0 | -0.0197 | 0.06567 | -0.0019 | -0.29998
0.5 | -0.0047 | 0.06578 | 0.0014 | -0.07145
1 | 0.0102 | 0.06605 | 0.0046 | 0.15443
1.5 | 0.0248 | 0.06646 | 0.0078 | 0.37316
2 | 0.039 | 0.06703 | 0.011 | 0.58183
2.5 | 0.0528 | 0.06774 | 0.0141 | 0.77945
3 | 0.0659 | 0.06861 | 0.0172 | 0.9605
3.5 | 0.0783 | 0.06962 | 0.0202 | 1.1247
4 | 0.0899 | 0.07081 | 0.0231 | 1.2696
4.5 | 0.1006 | 0.07215 | 0.026 | 1.3943
5 | 0.1293 | 0.07417 | 0.0245 | 1.7433
5.5 | 0.2125 | 0.07805 | 0.0118 | 2.7226
6.5 | 0.3056 | 0.08445 | 0.004 | 3.6187
7 | 0.3473 | 0.08637 | 0.0027 | 4.0211
7.5 | 0.4781 | 0.08299 | -0.0033 | 5.7609
8 | 0.5242 | 0.08213 | -0.0015 | 6.3826
8.5 | 0.6655 | 0.06897 | -0.0001 | 9.6491
9 | 0.7951 | 0.04744 | 0.013 | 16.7601
9.5 | 0.7671 | 0.05078 | 0.0253 | 15.1063
10 | 0.8432 | 0.05144 | 0.0258 | 16.3919
10.5 | 1.039 | 0.05503 | 0.01 | 18.8806
11 | 1.0572 | 0.05874 | 0.0147 | 17.998
11.5 | 1.0631 | 0.06292 | 0.0207 | 16.8961
12 | 1.0353 | 0.06671 | 0.0305 | 15.5194
12.5 | 0.9862 | 0.07028 | 0.0419 | 14.0324
13 | 0.9251 | 0.07398 | 0.0532 | 12.5047
13.5 | 0.8555 | 0.07791 | 0.0641 | 10.9806
14 | 0.7853 | 0.0831 | 0.0723 | 9.4501
14.5 | 0.7298 | 0.09256 | 0.0738 | 7.8846
15 | 0.5633 | 0.12248 | 0.0605 | 4.5991
15.5 | 0.4459 | 0.16422 | 0.0337 | 2.7153
16.5 | 0.4506 | 0.1743 | 0.0273 | 2.5852

## 3. Re 50k Mach 0.10 (1)
BIGFOIL.COM POLAR EXPORT
NACA66-120
NACA66-120 |  |  |  | Cl Max: | 1.187 | at alpha= | 15 | deg
JavaFoil+Calcfoil stall+Eppler ext transition |  |  |  | L/D Max: | 26.118 | at alpha= | 5 | deg
Re: | 50000 |  |  | Cd Min: | 0.02316 | at alpha= | 0 | deg
Mach: | 0.1 |  |  | Cl=0 at alpha= | -0.89831 | deg
|  |  |  | @ Cl=0.1, Cd= | 0.023168
|  |  |  | @ Cl=0.4, Cd= | 0.024154
|  |  |  | @ Cl=0.6, Cd= | 0.025724
alpha (deg) | Cl | Cd | Cm | Cl/Cd
-20 | -1.03 | 0.27417 | 0.013 | -3.757
-19.5 | -1.047 | 0.26855 | 0.012 | -3.899
-19 | -1.062 | 0.24781 | 0.012 | -4.286
-18.5 | -1.075 | 0.23843 | 0.011 | -4.509
-18 | -1.086 | 0.2188 | 0.011 | -4.963
-17.5 | -1.094 | 0.20638 | 0.01 | -5.303
-17 | -1.1 | 0.19503 | 0.01 | -5.642
-16.5 | -1.104 | 0.18322 | 0.009 | -6.023
-16 | -1.102 | 0.1709 | 0.009 | -6.447
-15.5 | -1.096 | 0.16281 | 0.008 | -6.73
-15 | -1.087 | 0.15057 | 0.008 | -7.22
-14.5 | -1.076 | 0.14347 | 0.007 | -7.497
-14 | -1.061 | 0.13292 | 0.007 | -7.985
-13.5 | -1.044 | 0.12425 | 0.006 | -8.404
-13 | -1.024 | 0.11659 | 0.006 | -8.787
-12.5 | -1.002 | 0.10936 | 0.005 | -9.162
-12 | -0.977 | 0.10232 | 0.005 | -9.545
-11.5 | -0.949 | 0.09657 | 0.004 | -9.826
-11 | -0.919 | 0.08978 | 0.004 | -10.232
-10.5 | -0.886 | 0.08431 | 0.003 | -10.509
-10 | -0.851 | 0.07963 | 0.003 | -10.691
-9.5 | -0.814 | 0.07443 | 0.002 | -10.939
-9 | -0.775 | 0.06998 | 0.001 | -11.08
-8.5 | -0.735 | 0.06472 | 0.001 | -11.352
-8 | -0.692 | 0.06109 | 0 | -11.335
-7.5 | -0.649 | 0.05756 | 0 | -11.274
-7 | -0.604 | 0.05418 | -0.001 | -11.147
-6.5 | -0.558 | 0.05114 | -0.002 | -10.908
-6 | -0.511 | 0.04856 | -0.002 | -10.519
-5.5 | -0.463 | 0.04627 | -0.003 | -10.004
-5 | -0.494 | 0.02577 | -0.008 | -19.169
-4.5 | -0.435 | 0.02507 | -0.009 | -17.364
-4 | -0.376 | 0.02452 | -0.01 | -15.34
-3.5 | -0.307 | 0.02438 | -0.011 | -12.58
-3 | -0.248 | 0.02403 | -0.012 | -10.334
-2.5 | -0.19 | 0.02373 | -0.014 | -7.988
-2 | -0.131 | 0.02352 | -0.015 | -5.562
-1.5 | -0.072 | 0.02338 | -0.016 | -3.058
-1 | -0.012 | 0.02324 | -0.018 | -0.522
-0.5 | 0.047 | 0.02323 | -0.019 | 2.035
0 | 0.107 | 0.02316 | -0.02 | 4.613
0.5 | 0.166 | 0.02325 | -0.021 | 7.148
1 | 0.226 | 0.02339 | -0.023 | 9.641
1.5 | 0.285 | 0.02358 | -0.024 | 12.082
2 | 0.344 | 0.02386 | -0.025 | 14.425
2.5 | 0.403 | 0.02417 | -0.027 | 16.68
3 | 0.46 | 0.02446 | -0.028 | 18.817
3.5 | 0.518 | 0.02488 | -0.029 | 20.828
4 | 0.593 | 0.02563 | -0.032 | 23.145
4.5 | 0.651 | 0.02641 | -0.033 | 24.667
5 | 0.709 | 0.02714 | -0.034 | 26.118
5.5 | 0.642 | 0.04549 | -0.017 | 14.105
6 | 0.688 | 0.04794 | -0.018 | 14.357
6.5 | 0.734 | 0.05089 | -0.018 | 14.425
7 | 0.779 | 0.05395 | -0.019 | 14.434
7.5 | 0.822 | 0.05725 | -0.019 | 14.356
8 | 0.864 | 0.06078 | -0.019 | 14.214
8.5 | 0.904 | 0.06515 | -0.02 | 13.882
9 | 0.943 | 0.06919 | -0.02 | 13.628
9.5 | 0.98 | 0.07477 | -0.02 | 13.106
10 | 1.015 | 0.07925 | -0.021 | 12.806
10.5 | 1.046 | 0.08499 | -0.021 | 12.312
11 | 1.074 | 0.09135 | -0.021 | 11.762
11.5 | 1.1 | 0.09692 | -0.022 | 11.348
12 | 1.122 | 0.10342 | -0.022 | 10.848
12.5 | 1.141 | 0.11143 | -0.023 | 10.24
13 | 1.157 | 0.11716 | -0.023 | 9.874
13.5 | 1.169 | 0.12646 | -0.024 | 9.246
14 | 1.178 | 0.13555 | -0.024 | 8.694
14.5 | 1.184 | 0.14359 | -0.025 | 8.248
15 | 1.187 | 0.1563 | -0.025 | 7.595
15.5 | 1.187 | 0.167 | -0.026 | 7.105
16 | 1.183 | 0.17636 | -0.026 | 6.709
16.5 | 1.177 | 0.19074 | -0.026 | 6.169
17 | 1.168 | 0.20182 | -0.027 | 5.786
17.5 | 1.156 | 0.21303 | -0.027 | 5.427
18 | 1.142 | 0.22483 | -0.027 | 5.08
18.5 | 1.126 | 0.24245 | -0.028 | 4.646
19 | 1.108 | 0.25371 | -0.028 | 4.369
19.5 | 1.089 | 0.26237 | -0.029 | 4.151
20 | 1.068 | 0.2774 | -0.029 | 3.85

## 4. Re 50k Mach 0.10 (2)
BIGFOIL.COM POLAR EXPORT
NACA66-120
NACA66-120 |  |  |  | Cl Max: | 1.0492 | at alpha= | 11 | deg
XFOIL ncrit=9 |  |  |  | L/D Max: | 18.6037 | at alpha= | 10.5 | deg
Re: | 50000 |  |  | Cd Min: | 0.16947 | at alpha= | 16 | deg
Mach: | 0.1 |  |  | Cl=0 at alpha= | 0.65772 | deg
|  |  |  | @ Cl=0.1, Cd= | 0.072423
|  |  |  | @ Cl=0.4, Cd= | 0.08382
|  |  |  | @ Cl=0.6, Cd= | 0.16947
alpha (deg) | Cl | Cd | Cm | Cl/Cd
-15 | -0.3902 | 0.16455 | -0.043 | -2.3713
-14.5 | -0.4063 | 0.16215 | -0.0384 | -2.5057
-14 | -0.4297 | 0.16075 | -0.0343 | -2.6731
-13 | -0.6963 | 0.10504 | -0.06 | -6.6289
-12.5 | -0.748 | 0.09571 | -0.0573 | -7.8153
-12 | -0.8473 | 0.08623 | -0.0508 | -9.826
-11.5 | -1.0039 | 0.08223 | -0.0322 | -12.2084
-11 | -1.0469 | 0.07745 | -0.0216 | -13.5171
-10.5 | -1.0768 | 0.07237 | -0.0122 | -14.8791
-10 | -1.098 | 0.06733 | -0.0031 | -16.3077
-9 | -1.0916 | 0.05751 | 0.0103 | -18.981
-8.5 | -1.0466 | 0.05275 | 0.0114 | -19.8408
-8 | -0.9748 | 0.04934 | 0.009 | -19.7568
-7.5 | -0.7515 | 0.04855 | -0.0107 | -15.4789
-7 | -0.7644 | 0.04505 | -0.0012 | -16.9678
-6.5 | -0.5418 | 0.07516 | 0.0104 | -7.2086
-6 | -0.4445 | 0.07788 | 0.007 | -5.7075
-5.5 | -0.238 | 0.07794 | -0.0164 | -3.0536
-5 | -0.1465 | 0.07447 | -0.0321 | -1.9672
-4.5 | -0.1377 | 0.07268 | -0.0295 | -1.8946
-4 | -0.1278 | 0.07113 | -0.0268 | -1.7967
-3.5 | -0.1168 | 0.06982 | -0.0239 | -1.6729
-3 | -0.1048 | 0.06873 | -0.0209 | -1.5248
-2.5 | -0.092 | 0.06783 | -0.0179 | -1.3563
-2 | -0.0784 | 0.06712 | -0.0147 | -1.1681
-1.5 | -0.0643 | 0.06659 | -0.0116 | -0.96561
-1 | -0.0498 | 0.06622 | -0.0084 | -0.75204
-0.5 | -0.0348 | 0.06603 | -0.0051 | -0.52703
0 | -0.0198 | 0.06598 | -0.0019 | -0.30009
0.5 | -0.0047 | 0.0661 | 0.0014 | -0.071104
1 | 0.0102 | 0.06637 | 0.0046 | 0.15368
1.5 | 0.0249 | 0.06678 | 0.0078 | 0.37287
2 | 0.0391 | 0.06735 | 0.011 | 0.58055
2.5 | 0.0529 | 0.06808 | 0.0141 | 0.77703
3 | 0.0661 | 0.06895 | 0.0172 | 0.95867
3.5 | 0.0786 | 0.06998 | 0.0202 | 1.1232
4 | 0.0902 | 0.07118 | 0.0232 | 1.2672
4.5 | 0.101 | 0.07255 | 0.026 | 1.3921
5 | 0.1374 | 0.07454 | 0.0228 | 1.8433
5.5 | 0.216 | 0.07873 | 0.0113 | 2.7436
6 | 0.2646 | 0.08153 | 0.0068 | 3.2454
6.5 | 0.2992 | 0.08418 | 0.0053 | 3.5543
7 | 0.4334 | 0.0837 | -0.0042 | 5.178
7.5 | 0.4862 | 0.08316 | -0.0036 | 5.8466
8 | 0.554 | 0.08129 | -0.0035 | 6.8151
9 | 0.7899 | 0.04764 | 0.0161 | 16.5806
9.5 | 0.7682 | 0.05141 | 0.0262 | 14.9426
10.5 | 1.0379 | 0.05579 | 0.0116 | 18.6037
11 | 1.0492 | 0.05947 | 0.0172 | 17.6425
11.5 | 1.0473 | 0.06351 | 0.024 | 16.4903
12 | 1.0167 | 0.06737 | 0.0339 | 15.0913
12.5 | 0.9668 | 0.07112 | 0.0449 | 13.5939
13 | 0.9053 | 0.07505 | 0.0557 | 12.0626
13.5 | 0.8355 | 0.07928 | 0.066 | 10.5386
14 | 0.7656 | 0.08486 | 0.0735 | 9.0219
14.5 | 0.7136 | 0.09458 | 0.0744 | 7.5449
15 | 0.5116 | 0.13406 | 0.0539 | 3.8162
16 | 0.4474 | 0.16947 | 0.0314 | 2.64

## 5. Re 50k Mach 0.25 (1)
BIGFOIL.COM POLAR EXPORT
NACA66-120
NACA66-120 |  |  |  | Cl Max: | 1.113 | at alpha= | 13 | deg
JavaFoil+Calcfoil stall+Eppler ext transition |  |  |  | L/D Max: | 25.936 | at alpha= | 5 | deg
Re: | 50000 |  |  | Cd Min: | 0.0236 | at alpha= | 0 | deg
Mach: | 0.25 |  |  | Cl=0 at alpha= | -0.90164 | deg
|  |  |  | @ Cl=0.1, Cd= | 0.02361
|  |  |  | @ Cl=0.4, Cd= | 0.024567
|  |  |  | @ Cl=0.6, Cd= | 0.026244
alpha (deg) | Cl | Cd | Cm | Cl/Cd
-19 | -0.76 | 0.33668 | 0.012 | -2.258
-18.5 | -0.807 | 0.29621 | 0.011 | -2.724
-18 | -0.85 | 0.27006 | 0.011 | -3.146
-17.5 | -0.888 | 0.24886 | 0.01 | -3.569
-17 | -0.923 | 0.23572 | 0.01 | -3.914
-16.5 | -0.952 | 0.21467 | 0.009 | -4.436
-16 | -0.974 | 0.20128 | 0.009 | -4.838
-15.5 | -0.988 | 0.18511 | 0.008 | -5.34
-15 | -0.998 | 0.16917 | 0.008 | -5.902
-14.5 | -1.004 | 0.16038 | 0.007 | -6.259
-14 | -1.005 | 0.14781 | 0.007 | -6.797
-13.5 | -1.001 | 0.13617 | 0.006 | -7.349
-13 | -0.993 | 0.12677 | 0.006 | -7.83
-12.5 | -0.98 | 0.11783 | 0.005 | -8.316
-12 | -0.963 | 0.10882 | 0.005 | -8.852
-11.5 | -0.942 | 0.10084 | 0.004 | -9.346
-11 | -0.918 | 0.09383 | 0.004 | -9.784
-10.5 | -0.89 | 0.08888 | 0.003 | -10.014
-10 | -0.859 | 0.08127 | 0.003 | -10.565
-9.5 | -0.824 | 0.0767 | 0.002 | -10.748
-9 | -0.787 | 0.07126 | 0.001 | -11.05
-8.5 | -0.748 | 0.0669 | 0.001 | -11.182
-8 | -0.706 | 0.06241 | 0 | -11.319
-7.5 | -0.663 | 0.0587 | 0 | -11.295
-7 | -0.618 | 0.05523 | -0.001 | -11.188
-6.5 | -0.571 | 0.0519 | -0.002 | -11.01
-6 | -0.524 | 0.04929 | -0.002 | -10.625
-5.5 | -0.475 | 0.04659 | -0.003 | -10.192
-5 | -0.425 | 0.04433 | -0.004 | -9.598
-4.5 | -0.447 | 0.02576 | -0.009 | -17.333
-4 | -0.386 | 0.02509 | -0.011 | -15.374
-3.5 | -0.315 | 0.02486 | -0.011 | -12.667
-3 | -0.255 | 0.02445 | -0.013 | -10.43
-2.5 | -0.195 | 0.02418 | -0.014 | -8.051
-2 | -0.134 | 0.02396 | -0.015 | -5.609
-1.5 | -0.073 | 0.02379 | -0.017 | -3.088
-1 | -0.012 | 0.02366 | -0.018 | -0.527
-0.5 | 0.049 | 0.02366 | -0.019 | 2.053
0 | 0.11 | 0.0236 | -0.021 | 4.648
0.5 | 0.171 | 0.02366 | -0.022 | 7.217
1 | 0.232 | 0.02386 | -0.023 | 9.711
1.5 | 0.293 | 0.02405 | -0.025 | 12.168
2 | 0.353 | 0.02432 | -0.026 | 14.532
2.5 | 0.414 | 0.02464 | -0.027 | 16.808
3 | 0.473 | 0.02498 | -0.029 | 18.921
3.5 | 0.532 | 0.02543 | -0.03 | 20.922
4 | 0.608 | 0.02634 | -0.032 | 23.098
4.5 | 0.668 | 0.02712 | -0.034 | 24.625
5 | 0.726 | 0.02801 | -0.035 | 25.936
5.5 | 0.658 | 0.04587 | -0.018 | 14.345
6 | 0.705 | 0.0486 | -0.018 | 14.514
6.5 | 0.752 | 0.05151 | -0.019 | 14.589
7 | 0.796 | 0.05475 | -0.019 | 14.543
7.5 | 0.839 | 0.05809 | -0.019 | 14.449
8 | 0.881 | 0.06228 | -0.019 | 14.141
8.5 | 0.92 | 0.06678 | -0.02 | 13.779
9 | 0.957 | 0.0716 | -0.02 | 13.37
9.5 | 0.992 | 0.07696 | -0.02 | 12.885
10 | 1.024 | 0.0836 | -0.021 | 12.244
10.5 | 1.05 | 0.08876 | -0.021 | 11.833
11 | 1.072 | 0.09567 | -0.022 | 11.209
11.5 | 1.09 | 0.10425 | -0.022 | 10.455
12 | 1.103 | 0.11095 | -0.023 | 9.941
12.5 | 1.111 | 0.11921 | -0.023 | 9.316
13 | 1.113 | 0.12743 | -0.024 | 8.736
13.5 | 1.111 | 0.14047 | -0.024 | 7.906
14 | 1.102 | 0.15218 | -0.025 | 7.244
14.5 | 1.089 | 0.16217 | -0.025 | 6.712
15 | 1.07 | 0.18007 | -0.025 | 5.94
15.5 | 1.045 | 0.19105 | -0.026 | 5.47
16 | 1.015 | 0.20894 | -0.026 | 4.86
16.5 | 0.981 | 0.22742 | -0.027 | 4.314
17 | 0.942 | 0.2415 | -0.027 | 3.9
17.5 | 0.899 | 0.26564 | -0.027 | 3.383
18 | 0.851 | 0.2799 | -0.027 | 3.041

## 6. Re 50k Mach 0.25 (2)
BIGFOIL.COM POLAR EXPORT
NACA66-120
NACA66-120 |  |  |  | Cl Max: | 1.0223 | at alpha= | 10.5 | deg
XFOIL ncrit=9 |  |  |  | L/D Max: | 17.0582 | at alpha= | 10.5 | deg
Re: | 50000 |  |  | Cd Min: | 0.16688 | at alpha= | 15.5 | deg
Mach: | 0.25 |  |  | Cl=0 at alpha= | 0.66118 | deg
|  |  |  | @ Cl=0.1, Cd= | 0.074282
|  |  |  | @ Cl=0.4, Cd= | 0.085631
|  |  |  | @ Cl=0.6, Cd= | 0.16688
alpha (deg) | Cl | Cd | Cm | Cl/Cd
-14 | -0.4186 | 0.16409 | -0.0337 | -2.551
-13 | -0.5617 | 0.1302 | -0.0492 | -4.3141
-12.5 | -0.6646 | 0.10834 | -0.0574 | -6.1344
-12 | -0.7226 | 0.09757 | -0.0563 | -7.406
-11.5 | -0.8135 | 0.08747 | -0.0518 | -9.3003
-11 | -0.9028 | 0.08021 | -0.0427 | -11.2555
-10.5 | -1.0211 | 0.07729 | -0.0252 | -13.2113
-10 | -1.0591 | 0.07268 | -0.0145 | -14.5721
-9.5 | -1.08 | 0.0675 | -0.0055 | -16
-9 | -1.0857 | 0.06238 | 0.0023 | -17.4046
-8.5 | -1.0562 | 0.05696 | 0.0056 | -18.5428
-8 | -1.0041 | 0.05283 | 0.0062 | -19.0062
-7.5 | -0.7675 | 0.05087 | -0.0143 | -15.0875
-7 | -0.7412 | 0.04893 | -0.0088 | -15.1482
-6.5 | -0.7034 | 0.05874 | 0.011 | -11.9748
-6 | -0.4865 | 0.07874 | 0.0094 | -6.1786
-5.5 | -0.2896 | 0.08106 | -0.008 | -3.5727
-5 | -0.1487 | 0.07684 | -0.0325 | -1.9352
-4.5 | -0.1399 | 0.07491 | -0.0299 | -1.8676
-4 | -0.1299 | 0.07325 | -0.0272 | -1.7734
-3.5 | -0.1187 | 0.07185 | -0.0243 | -1.6521
-3 | -0.1065 | 0.07068 | -0.0213 | -1.5068
-2.5 | -0.0935 | 0.06971 | -0.0182 | -1.3413
-2 | -0.0798 | 0.06895 | -0.0151 | -1.1574
-1.5 | -0.0654 | 0.06837 | -0.0118 | -0.95656
-1 | -0.0506 | 0.06798 | -0.0086 | -0.74434
-0.5 | -0.0355 | 0.06777 | -0.0053 | -0.52383
0 | -0.0202 | 0.06772 | -0.002 | -0.29829
0.5 | -0.0049 | 0.06784 | 0.0013 | -0.072229
1 | 0.0103 | 0.06812 | 0.0046 | 0.1512
1.5 | 0.0253 | 0.06856 | 0.0079 | 0.36902
2 | 0.0398 | 0.06917 | 0.0111 | 0.57539
2.5 | 0.0539 | 0.06993 | 0.0143 | 0.77077
3 | 0.0674 | 0.07087 | 0.0174 | 0.95104
3.5 | 0.0801 | 0.07196 | 0.0204 | 1.1131
4 | 0.0921 | 0.07325 | 0.0234 | 1.2573
4.5 | 0.1032 | 0.0747 | 0.0262 | 1.3815
5 | 0.1697 | 0.07776 | 0.0167 | 2.1824
5.5 | 0.2313 | 0.08113 | 0.0091 | 2.851
6 | 0.2842 | 0.08444 | 0.0044 | 3.3657
6.5 | 0.3296 | 0.08698 | 0.002 | 3.7894
7 | 0.4455 | 0.08476 | -0.0032 | 5.256
7.5 | 0.492 | 0.08462 | -0.0018 | 5.8142
8 | 0.5578 | 0.08241 | -0.0007 | 6.7686
9 | 0.7645 | 0.05208 | 0.0242 | 14.6793
9.5 | 0.7864 | 0.0542 | 0.0299 | 14.5092
10 | 0.9249 | 0.05503 | 0.0246 | 16.8072
10.5 | 1.0223 | 0.05993 | 0.0205 | 17.0582
11 | 1.0042 | 0.06373 | 0.0293 | 15.7571
11.5 | 0.9733 | 0.06781 | 0.0385 | 14.3533
12 | 0.928 | 0.0722 | 0.048 | 12.8532
12.5 | 0.8735 | 0.07702 | 0.0569 | 11.3412
13 | 0.8111 | 0.08239 | 0.065 | 9.8446
13.5 | 0.7451 | 0.08845 | 0.0717 | 8.424
14 | 0.6867 | 0.09542 | 0.0761 | 7.1966
14.5 | 0.5386 | 0.12088 | 0.0652 | 4.4557
15 | 0.4155 | 0.15853 | 0.04 | 2.621
15.5 | 0.4319 | 0.16688 | 0.0368 | 2.5881

## 7. Re 50k Mach 0.50 (1)
BIGFOIL.COM POLAR EXPORT
NACA66-120
NACA66-120 |  |  |  | Cl Max: | 1.179 | at alpha= | 20 | deg
JavaFoil+Calcfoil stall+Eppler ext transition |  |  |  | L/D Max: | 23.967 | at alpha= | 4.5 | deg
Re: | 50000 |  |  | Cd Min: | 0.02562 | at alpha= | -0.5 | deg
Mach: | 0.5 |  |  | Cl=0 at alpha= | -0.89706 | deg
|  |  |  | @ Cl=0.1, Cd= | 0.02564
|  |  |  | @ Cl=0.4, Cd= | 0.026572
|  |  |  | @ Cl=0.6, Cd= | 0.028171
alpha (deg) | Cl | Cd | Cm | Cl/Cd
-20 | -1.084 | 0.4847 | 0.021 | -2.236
-19.5 | -1.054 | 0.447 | 0.02 | -2.359
-19 | -1.026 | 0.44548 | 0.019 | -2.303
-18.5 | -0.999 | 0.4147 | 0.018 | -2.408
-18 | -0.971 | 0.41503 | 0.017 | -2.34
-17.5 | -0.941 | 0.38972 | 0.016 | -2.415
-17 | -0.913 | 0.37585 | 0.015 | -2.43
-16.5 | -0.886 | 0.38252 | 0.014 | -2.316
-16 | -0.858 | 0.36797 | 0.013 | -2.332
-15.5 | -0.828 | 0.33846 | 0.011 | -2.447
-15 | -0.8 | 0.33663 | 0.011 | -2.377
-14.5 | -0.773 | 0.31854 | 0.01 | -2.426
-14 | -0.745 | 0.31323 | 0.009 | -2.378
-13.5 | -0.717 | 0.29745 | 0.008 | -2.41
-13 | -0.687 | 0.29134 | 0.007 | -2.36
-12.5 | -0.659 | 0.28448 | 0.006 | -2.318
-12 | -0.631 | 0.26488 | 0.006 | -2.384
-11.5 | -0.603 | 0.2479 | 0.005 | -2.434
-11 | -0.575 | 0.22609 | 0.004 | -2.545
-10.5 | -0.546 | 0.21435 | 0.003 | -2.548
-10 | -0.518 | 0.16118 | 0.003 | -3.215
-9.5 | -0.555 | 0.13586 | 0.002 | -4.082
-9 | -0.738 | 0.09243 | 0.001 | -7.981
-8.5 | -0.751 | 0.0798 | 0.001 | -9.413
-8 | -0.737 | 0.07181 | 0 | -10.256
-7.5 | -0.707 | 0.06562 | -0.001 | -10.778
-7 | -0.669 | 0.06113 | -0.001 | -10.943
-6.5 | -0.625 | 0.05607 | -0.002 | -11.143
-6 | -0.577 | 0.05223 | -0.003 | -11.038
-5.5 | -0.525 | 0.04908 | -0.003 | -10.704
-5 | -0.472 | 0.04613 | -0.004 | -10.233
-4.5 | -0.417 | 0.04377 | -0.005 | -9.525
-4 | -0.428 | 0.02803 | -0.012 | -15.269
-3.5 | -0.36 | 0.02724 | -0.013 | -13.227
-3 | -0.284 | 0.02661 | -0.014 | -10.683
-2.5 | -0.217 | 0.02625 | -0.016 | -8.27
-2 | -0.15 | 0.02602 | -0.017 | -5.768
-1.5 | -0.082 | 0.0258 | -0.019 | -3.179
-1 | -0.014 | 0.02566 | -0.02 | -0.542
-0.5 | 0.054 | 0.02562 | -0.022 | 2.117
0 | 0.122 | 0.02565 | -0.023 | 4.774
0.5 | 0.191 | 0.02575 | -0.024 | 7.4
1 | 0.259 | 0.02596 | -0.026 | 9.96
1.5 | 0.327 | 0.02618 | -0.027 | 12.475
2 | 0.394 | 0.02653 | -0.029 | 14.866
2.5 | 0.462 | 0.027 | -0.03 | 17.122
3 | 0.527 | 0.02745 | -0.032 | 19.19
3.5 | 0.592 | 0.028 | -0.033 | 21.155
4 | 0.675 | 0.02977 | -0.036 | 22.659
4.5 | 0.739 | 0.03084 | -0.037 | 23.967
5 | 0.676 | 0.04544 | -0.019 | 14.868
5.5 | 0.726 | 0.0484 | -0.019 | 15.007
6 | 0.774 | 0.05169 | -0.02 | 14.983
6.5 | 0.819 | 0.05523 | -0.02 | 14.824
7 | 0.858 | 0.06083 | -0.02 | 14.1
7.5 | 0.89 | 0.0661 | -0.02 | 13.457
8 | 0.911 | 0.07417 | -0.02 | 12.278
8.5 | 0.914 | 0.08345 | -0.02 | 10.949
9 | 0.88 | 0.09909 | -0.021 | 8.884
9.5 | 0.591 | 0.18143 | -0.021 | 3.255
10 | 0.618 | 0.20639 | -0.022 | 2.997
10.5 | 0.646 | 0.22339 | -0.022 | 2.893
11 | 0.675 | 0.22973 | -0.026 | 2.939
11.5 | 0.703 | 0.27496 | -0.027 | 2.558
12 | 0.731 | 0.27781 | -0.027 | 2.631
12.5 | 0.759 | 0.28104 | -0.028 | 2.7
13 | 0.786 | 0.28006 | -0.029 | 2.808
13.5 | 0.815 | 0.29969 | -0.03 | 2.718
14 | 0.843 | 0.31707 | -0.033 | 2.66
14.5 | 0.871 | 0.31284 | -0.034 | 2.784
15 | 0.899 | 0.32112 | -0.035 | 2.798
15.5 | 0.928 | 0.356 | -0.038 | 2.607
16 | 0.955 | 0.39169 | -0.039 | 2.439
16.5 | 0.983 | 0.38886 | -0.04 | 2.527
17 | 1.011 | 0.40314 | -0.041 | 2.508
17.5 | 1.04 | 0.43297 | -0.044 | 2.403
18 | 1.068 | 0.41726 | -0.045 | 2.558
18.5 | 1.095 | 0.42816 | -0.045 | 2.557
19 | 1.125 | 0.48444 | -0.048 | 2.322
19.5 | 1.152 | 0.45724 | -0.049 | 2.52
20 | 1.179 | 0.50162 | -0.05 | 2.35

## 8. Re 50k Mach 0.50 (2)
BIGFOIL.COM POLAR EXPORT
NACA66-120
NACA66-120 |  |  |  | Cl Max: | 0.8389 | at alpha= | 9.5 | deg
XFOIL ncrit=9 |  |  |  | L/D Max: | 12.8665 | at alpha= | 8 | deg
Re: | 50000 |  |  | Cd Min: | 0.15984 | at alpha= | 14.5 | deg
Mach: | 0.5 |  |  | Cl=0 at alpha= | 0.67702 | deg
|  |  |  | @ Cl=0.1, Cd= | 0.082394
|  |  |  | @ Cl=0.4, Cd= | 0.090776
|  |  |  | @ Cl=0.6, Cd= | 0.15984
alpha (deg) | Cl | Cd | Cm | Cl/Cd
-12.5 | -0.5037 | 0.15485 | -0.0406 | -3.2528
-11.5 | -0.5527 | 0.13525 | -0.0441 | -4.0865
-11 | -0.5747 | 0.12539 | -0.0452 | -4.5833
-10.5 | -0.6154 | 0.11293 | -0.0483 | -5.4494
-10 | -0.6838 | 0.09923 | -0.051 | -6.8911
-9.5 | -0.7557 | 0.08811 | -0.0495 | -8.5768
-9 | -0.8146 | 0.07966 | -0.0445 | -10.226
-8.5 | -0.8557 | 0.07289 | -0.0378 | -11.7396
-8 | -0.8795 | 0.0672 | -0.0306 | -13.0878
-7.5 | -0.886 | 0.06216 | -0.0236 | -14.2535
-7 | -0.7889 | 0.05946 | -0.0238 | -13.2677
-6.5 | -0.7367 | 0.05774 | -0.0194 | -12.7589
-6 | -0.7431 | 0.05444 | -0.0093 | -13.6499
-5.5 | -0.5049 | 0.08471 | 0.0081 | -5.9603
-5 | -0.4354 | 0.08517 | 0.0078 | -5.1121
-4.5 | -0.2566 | 0.08626 | -0.009 | -2.9747
-4 | -0.1377 | 0.08272 | -0.029 | -1.6647
-3.5 | -0.126 | 0.08088 | -0.0261 | -1.5579
-3 | -0.1133 | 0.07935 | -0.023 | -1.4279
-2.5 | -0.0996 | 0.07809 | -0.0197 | -1.2755
-2 | -0.0851 | 0.07709 | -0.0164 | -1.1039
-1.5 | -0.0699 | 0.07634 | -0.0129 | -0.91564
-1 | -0.0543 | 0.07582 | -0.0094 | -0.71617
-0.5 | -0.0382 | 0.07553 | -0.0059 | -0.50576
0 | -0.022 | 0.07544 | -0.0024 | -0.29162
0.5 | -0.0057 | 0.07558 | 0.0012 | -0.075417
1 | 0.0104 | 0.07592 | 0.0047 | 0.13699
1.5 | 0.0265 | 0.07646 | 0.0082 | 0.34659
2 | 0.0421 | 0.07722 | 0.0116 | 0.5452
2.5 | 0.0573 | 0.07818 | 0.015 | 0.73292
3 | 0.072 | 0.07935 | 0.0182 | 0.90737
3.5 | 0.0859 | 0.08074 | 0.0214 | 1.0639
4 | 0.099 | 0.08236 | 0.0244 | 1.202
4.5 | 0.1859 | 0.08533 | 0.011 | 2.1786
5 | 0.2474 | 0.08859 | 0.0047 | 2.7926
5.5 | 0.3067 | 0.09187 | 0.0004 | 3.3384
6 | 0.4201 | 0.09054 | -0.0048 | 4.6399
6.5 | 0.471 | 0.09122 | -0.0038 | 5.1633
7 | 0.5081 | 0.09145 | -0.0007 | 5.556
7.5 | 0.5893 | 0.08751 | 0.0025 | 6.7341
8 | 0.768 | 0.05969 | 0.0261 | 12.8665
8.5 | 0.772 | 0.06271 | 0.0344 | 12.3106
9 | 0.8112 | 0.06524 | 0.0394 | 12.4341
9.5 | 0.8389 | 0.06921 | 0.0439 | 12.1211
10 | 0.8105 | 0.07567 | 0.0498 | 10.711
10.5 | 0.765 | 0.08343 | 0.0545 | 9.1694
11 | 0.7048 | 0.09322 | 0.0569 | 7.5606
11.5 | 0.6382 | 0.10553 | 0.0559 | 6.0476
12 | 0.5814 | 0.11879 | 0.0529 | 4.8944
12.5 | 0.5446 | 0.12991 | 0.0509 | 4.1921
13 | 0.5178 | 0.13875 | 0.0505 | 3.7319
13.5 | 0.4973 | 0.14613 | 0.0511 | 3.4031
14 | 0.4896 | 0.15186 | 0.0534 | 3.224
14.5 | 0.4538 | 0.15984 | 0.0525 | 2.8391

## 9. Re 100k Mach 0.00 (1)
BIGFOIL.COM POLAR EXPORT
NACA66-120
NACA66-120 |  |  |  | Cl Max: | 1.203 | at alpha= | 15.5 | deg
JavaFoil+Calcfoil stall+Eppler ext transition |  |  |  | L/D Max: | 33.728 | at alpha= | 6 | deg
Re: | 100000 |  |  | Cd Min: | 0.01705 | at alpha= | 0 | deg
Mach: | 0 |  |  | Cl=0 at alpha= | -0.89831 | deg
|  |  |  | @ Cl=0.1, Cd= | 0.017064
|  |  |  | @ Cl=0.4, Cd= | 0.017941
|  |  |  | @ Cl=0.6, Cd= | 0.021427
alpha (deg) | Cl | Cd | Cm | Cl/Cd
-20 | -1.071 | 0.23355 | 0.013 | -4.587
-19.5 | -1.085 | 0.22241 | 0.013 | -4.877
-19 | -1.096 | 0.20861 | 0.012 | -5.254
-18.5 | -1.105 | 0.19723 | 0.012 | -5.604
-18 | -1.113 | 0.18626 | 0.011 | -5.975
-17.5 | -1.118 | 0.17978 | 0.011 | -6.219
-17 | -1.121 | 0.16703 | 0.01 | -6.711
-16.5 | -1.121 | 0.15752 | 0.01 | -7.116
-16 | -1.117 | 0.14736 | 0.009 | -7.578
-15.5 | -1.108 | 0.14015 | 0.009 | -7.908
-15 | -1.097 | 0.13303 | 0.008 | -8.249
-14.5 | -1.084 | 0.12359 | 0.008 | -8.77
-14 | -1.068 | 0.11764 | 0.007 | -9.076
-13.5 | -1.049 | 0.11013 | 0.007 | -9.527
-13 | -1.028 | 0.10317 | 0.006 | -9.962
-12.5 | -1.004 | 0.09704 | 0.006 | -10.348
-12 | -0.978 | 0.09217 | 0.005 | -10.609
-11.5 | -0.949 | 0.08616 | 0.004 | -11.015
-11 | -0.918 | 0.08049 | 0.004 | -11.406
-10.5 | -0.885 | 0.07563 | 0.003 | -11.701
-10 | -0.85 | 0.07104 | 0.003 | -11.958
-9.5 | -0.812 | 0.06717 | 0.002 | -12.092
-9 | -0.773 | 0.06346 | 0.001 | -12.183
-8.5 | -0.732 | 0.05929 | 0.001 | -12.351
-8 | -0.69 | 0.056 | 0 | -12.32
-7.5 | -0.646 | 0.05255 | 0 | -12.301
-7 | -0.602 | 0.04967 | -0.001 | -12.11
-6.5 | -0.556 | 0.04691 | -0.002 | -11.841
-6 | -0.51 | 0.04428 | -0.003 | -11.507
-5.5 | -0.551 | 0.02201 | -0.006 | -25.018
-5 | -0.493 | 0.02138 | -0.008 | -23.054
-4.5 | -0.434 | 0.02073 | -0.009 | -20.957
-4 | -0.375 | 0.02018 | -0.01 | -18.594
-3.5 | -0.306 | 0.01825 | -0.011 | -16.757
-3 | -0.248 | 0.01798 | -0.013 | -13.765
-2.5 | -0.189 | 0.0177 | -0.014 | -10.684
-2 | -0.131 | 0.01749 | -0.015 | -7.463
-1.5 | -0.071 | 0.01735 | -0.016 | -4.114
-1 | -0.012 | 0.0172 | -0.018 | -0.704
-0.5 | 0.047 | 0.01717 | -0.019 | 2.749
0 | 0.107 | 0.01705 | -0.02 | 6.257
0.5 | 0.166 | 0.01716 | -0.022 | 9.674
1 | 0.225 | 0.01728 | -0.023 | 13.03
1.5 | 0.284 | 0.01744 | -0.024 | 16.303
2 | 0.343 | 0.01769 | -0.025 | 19.398
2.5 | 0.402 | 0.01795 | -0.027 | 22.412
3 | 0.459 | 0.0182 | -0.028 | 25.228
3.5 | 0.517 | 0.01855 | -0.029 | 27.863
4 | 0.592 | 0.02133 | -0.032 | 27.756
4.5 | 0.65 | 0.02203 | -0.033 | 29.516
5 | 0.707 | 0.02269 | -0.035 | 31.176
5.5 | 0.764 | 0.02348 | -0.036 | 32.522
6 | 0.819 | 0.02428 | -0.037 | 33.728
6.5 | 0.731 | 0.04659 | -0.019 | 15.698
7 | 0.776 | 0.04932 | -0.019 | 15.734
7.5 | 0.819 | 0.05248 | -0.02 | 15.609
8 | 0.861 | 0.05566 | -0.02 | 15.475
8.5 | 0.902 | 0.05908 | -0.02 | 15.263
9 | 0.94 | 0.06314 | -0.021 | 14.894
9.5 | 0.978 | 0.06717 | -0.021 | 14.557
10 | 1.013 | 0.07181 | -0.021 | 14.106
10.5 | 1.045 | 0.07642 | -0.022 | 13.676
11 | 1.074 | 0.08103 | -0.022 | 13.253
11.5 | 1.1 | 0.08678 | -0.023 | 12.68
12 | 1.124 | 0.09292 | -0.023 | 12.093
12.5 | 1.144 | 0.09869 | -0.024 | 11.594
13 | 1.162 | 0.10506 | -0.024 | 11.057
13.5 | 1.176 | 0.11272 | -0.024 | 10.432
14 | 1.187 | 0.11936 | -0.025 | 9.946
14.5 | 1.195 | 0.12707 | -0.025 | 9.407
15 | 1.201 | 0.13322 | -0.026 | 9.013
15.5 | 1.203 | 0.14159 | -0.026 | 8.494
16 | 1.202 | 0.15068 | -0.027 | 7.98
16.5 | 1.199 | 0.16141 | -0.027 | 7.43
17 | 1.194 | 0.16704 | -0.028 | 7.146
17.5 | 1.186 | 0.18216 | -0.028 | 6.508
18 | 1.175 | 0.18911 | -0.028 | 6.214
18.5 | 1.163 | 0.19978 | -0.028 | 5.82
19 | 1.149 | 0.20659 | -0.029 | 5.562
19.5 | 1.133 | 0.2216 | -0.03 | 5.114
20 | 1.116 | 0.23139 | -0.03 | 4.824

## 10. Re 100k Mach 0.00 (2)
BIGFOIL.COM POLAR EXPORT
NACA66-120
NACA66-120 |  |  |  | Cl Max: | 1.031 | at alpha= | 13.5 | deg
XFOIL ncrit=9 |  |  |  | L/D Max: | 19.3017 | at alpha= | 9 | deg
Re: | 100000 |  |  | Cd Min: | 0.19141 | at alpha= | 18.5 | deg
Mach: | 0 |  |  | Cl=0 at alpha= | 0.13805 | deg
|  |  |  | @ Cl=0.1, Cd= | 0.063386
|  |  |  | @ Cl=0.4, Cd= | 0.062796
|  |  |  | @ Cl=0.6, Cd= | 0.19141
alpha (deg) | Cl | Cd | Cm | Cl/Cd
-14 | -0.7364 | 0.08693 | -0.0813 | -8.4712
-13.5 | -0.7878 | 0.07592 | -0.0824 | -10.3767
-13 | -0.8942 | 0.06818 | -0.073 | -13.1153
-12.5 | -0.9372 | 0.0654 | -0.0635 | -14.3303
-12 | -0.9508 | 0.061 | -0.0568 | -15.5869
-11.5 | -0.9695 | 0.05806 | -0.0478 | -16.6982
-11 | -0.997 | 0.05592 | -0.036 | -17.829
-10.5 | -0.9937 | 0.05283 | -0.029 | -18.8094
-10 | -0.9729 | 0.04973 | -0.0244 | -19.5636
-9.5 | -0.8106 | 0.04418 | -0.0426 | -18.3477
-9 | -1.1011 | 0.04718 | 0.0165 | -23.3383
-8.5 | -1.0194 | 0.04334 | 0.0113 | -23.521
-8 | -0.934 | 0.04131 | 0.0059 | -22.6095
-7.5 | -0.8269 | 0.04048 | -0.0028 | -20.4274
-7 | -0.8387 | 0.03897 | 0.0081 | -21.5217
-6.5 | -0.8339 | 0.03727 | 0.015 | -22.3746
-6 | -0.8411 | 0.03539 | 0.0239 | -23.7666
-5.5 | -0.8677 | 0.03289 | 0.0363 | -26.3819
-5 | -0.9062 | 0.03236 | 0.0568 | -28.0037
-4.5 | -0.9157 | 0.03327 | 0.0692 | -27.5233
-3.5 | -0.5284 | 0.05801 | 0.0404 | -9.1088
-3 | -0.4502 | 0.05909 | 0.0357 | -7.6189
-2.5 | -0.3948 | 0.05963 | 0.034 | -6.6208
-2 | -0.2048 | 0.0635 | 0.011 | -3.2252
-1 | -0.0489 | 0.06433 | -0.0082 | -0.76014
-0.5 | -0.0341 | 0.06412 | -0.0051 | -0.53182
0 | -0.0193 | 0.06407 | -0.002 | -0.30123
0.5 | 0.0506 | 0.06336 | -0.0102 | 0.79861
1.5 | 0.1635 | 0.06342 | -0.0197 | 2.5781
2 | 0.2227 | 0.06486 | -0.0243 | 3.4335
2.5 | 0.2533 | 0.06461 | -0.0232 | 3.9204
3 | 0.304 | 0.06488 | -0.0249 | 4.6856
3.5 | 0.4445 | 0.06183 | -0.037 | 7.1891
4 | 0.4679 | 0.06153 | -0.0331 | 7.6044
4.5 | 0.52 | 0.06088 | -0.0334 | 8.5414
5 | 0.39 | 0.06094 | 0.0008 | 6.3997
5.5 | 0.4075 | 0.06018 | 0.0063 | 6.7714
6 | 0.4287 | 0.05924 | 0.0114 | 7.2367
6.5 | 0.4584 | 0.05771 | 0.0161 | 7.9432
7 | 0.5348 | 0.05406 | 0.0155 | 9.8927
8.5 | 0.6685 | 0.03888 | 0.033 | 17.1939
9 | 0.6883 | 0.03566 | 0.0432 | 19.3017
9.5 | 0.6507 | 0.03941 | 0.0533 | 16.511
10 | 0.6592 | 0.04142 | 0.0577 | 15.915
10.5 | 0.6844 | 0.04256 | 0.061 | 16.0808
11 | 0.7568 | 0.04381 | 0.0578 | 17.2746
11.5 | 0.87 | 0.04577 | 0.0507 | 19.0081
12 | 0.9282 | 0.04847 | 0.0491 | 19.15
12.5 | 0.9928 | 0.05273 | 0.046 | 18.828
13 | 1.0216 | 0.05783 | 0.0463 | 17.6656
13.5 | 1.031 | 0.06349 | 0.0476 | 16.2388
14 | 0.9724 | 0.06749 | 0.0579 | 14.4081
14.5 | 0.899 | 0.06988 | 0.0704 | 12.8649
15 | 0.8386 | 0.07587 | 0.0761 | 11.0531
15.5 | 0.7809 | 0.08634 | 0.0757 | 9.0445
16 | 0.7347 | 0.09885 | 0.0719 | 7.4325
16.5 | 0.482 | 0.16416 | 0.0346 | 2.9362
17 | 0.5351 | 0.1706 | 0.0348 | 3.1366
17.5 | 0.5111 | 0.17776 | 0.0264 | 2.8752
18 | 0.5721 | 0.18707 | 0.0276 | 3.0582
18.5 | 0.5371 | 0.19141 | 0.0176 | 2.806

## 11. Re 100k Mach 0.10 (1)
BIGFOIL.COM POLAR EXPORT
NACA66-120
NACA66-120 |  |  |  | Cl Max: | 1.187 | at alpha= | 15 | deg
JavaFoil+Calcfoil stall+Eppler ext transition |  |  |  | L/D Max: | 33.646 | at alpha= | 6 | deg
Re: | 100000 |  |  | Cd Min: | 0.01712 | at alpha= | 0 | deg
Mach: | 0.1 |  |  | Cl=0 at alpha= | -0.89831 | deg
|  |  |  | @ Cl=0.1, Cd= | 0.017132
|  |  |  | @ Cl=0.4, Cd= | 0.018
|  |  |  | @ Cl=0.6, Cd= | 0.02151
alpha (deg) | Cl | Cd | Cm | Cl/Cd
-20 | -1.03 | 0.24107 | 0.013 | -4.274
-19.5 | -1.047 | 0.22437 | 0.012 | -4.666
-19 | -1.062 | 0.21491 | 0.012 | -4.943
-18.5 | -1.075 | 0.20214 | 0.011 | -5.318
-18 | -1.086 | 0.19111 | 0.011 | -5.683
-17.5 | -1.095 | 0.17947 | 0.011 | -6.099
-17 | -1.101 | 0.17047 | 0.01 | -6.456
-16.5 | -1.104 | 0.16308 | 0.01 | -6.769
-16 | -1.102 | 0.14999 | 0.009 | -7.347
-15.5 | -1.096 | 0.14237 | 0.009 | -7.698
-15 | -1.087 | 0.13489 | 0.008 | -8.06
-14.5 | -1.076 | 0.12539 | 0.008 | -8.579
-14 | -1.062 | 0.11772 | 0.007 | -9.018
-13.5 | -1.044 | 0.11073 | 0.007 | -9.433
-13 | -1.025 | 0.10557 | 0.006 | -9.708
-12.5 | -1.002 | 0.09894 | 0.006 | -10.131
-12 | -0.977 | 0.09189 | 0.005 | -10.632
-11.5 | -0.949 | 0.08738 | 0.004 | -10.863
-11 | -0.919 | 0.0815 | 0.004 | -11.275
-10.5 | -0.886 | 0.07649 | 0.003 | -11.587
-10 | -0.852 | 0.07199 | 0.003 | -11.829
-9.5 | -0.814 | 0.06775 | 0.002 | -12.021
-9 | -0.775 | 0.06325 | 0.001 | -12.261
-8.5 | -0.735 | 0.05962 | 0.001 | -12.326
-8 | -0.693 | 0.05587 | 0 | -12.395
-7.5 | -0.649 | 0.0528 | -0.001 | -12.294
-7 | -0.604 | 0.04984 | -0.001 | -12.122
-6.5 | -0.558 | 0.04704 | -0.002 | -11.862
-6 | -0.511 | 0.04455 | -0.003 | -11.479
-5.5 | -0.553 | 0.02213 | -0.006 | -24.989
-5 | -0.495 | 0.02147 | -0.008 | -23.069
-4.5 | -0.436 | 0.02082 | -0.009 | -20.966
-4 | -0.377 | 0.02028 | -0.01 | -18.591
-3.5 | -0.307 | 0.01833 | -0.011 | -16.761
-3 | -0.249 | 0.01801 | -0.013 | -13.818
-2.5 | -0.19 | 0.01776 | -0.014 | -10.697
-2 | -0.131 | 0.01755 | -0.015 | -7.474
-1.5 | -0.072 | 0.01741 | -0.016 | -4.118
-1 | -0.012 | 0.01726 | -0.018 | -0.706
-0.5 | 0.047 | 0.01722 | -0.019 | 2.754
0 | 0.107 | 0.01712 | -0.02 | 6.264
0.5 | 0.167 | 0.01721 | -0.022 | 9.688
1 | 0.226 | 0.01736 | -0.023 | 13.035
1.5 | 0.286 | 0.01751 | -0.024 | 16.314
2 | 0.345 | 0.01772 | -0.026 | 19.47
2.5 | 0.404 | 0.01802 | -0.027 | 22.432
3 | 0.461 | 0.01829 | -0.028 | 25.229
3.5 | 0.519 | 0.01863 | -0.029 | 27.875
4 | 0.595 | 0.02145 | -0.032 | 27.74
4.5 | 0.653 | 0.02214 | -0.033 | 29.506
5 | 0.711 | 0.02281 | -0.035 | 31.156
5.5 | 0.767 | 0.02364 | -0.036 | 32.461
6 | 0.823 | 0.02445 | -0.037 | 33.646
6.5 | 0.735 | 0.0466 | -0.019 | 15.763
7 | 0.779 | 0.04932 | -0.019 | 15.799
7.5 | 0.822 | 0.05248 | -0.02 | 15.669
8 | 0.864 | 0.05566 | -0.02 | 15.529
8.5 | 0.905 | 0.05955 | -0.021 | 15.197
9 | 0.943 | 0.06367 | -0.021 | 14.818
9.5 | 0.98 | 0.06783 | -0.021 | 14.452
10 | 1.015 | 0.07257 | -0.021 | 13.989
10.5 | 1.047 | 0.07739 | -0.022 | 13.525
11 | 1.075 | 0.08208 | -0.022 | 13.093
11.5 | 1.1 | 0.08813 | -0.023 | 12.484
12 | 1.122 | 0.09257 | -0.023 | 12.122
12.5 | 1.141 | 0.0993 | -0.024 | 11.493
13 | 1.157 | 0.10576 | -0.024 | 10.941
13.5 | 1.169 | 0.11266 | -0.025 | 10.381
14 | 1.179 | 0.12046 | -0.025 | 9.784
14.5 | 1.185 | 0.12797 | -0.025 | 9.256
15 | 1.187 | 0.13462 | -0.026 | 8.819
15.5 | 1.187 | 0.14605 | -0.026 | 8.126
16 | 1.183 | 0.15255 | -0.027 | 7.757
16.5 | 1.177 | 0.16382 | -0.027 | 7.183
17 | 1.168 | 0.1719 | -0.027 | 6.793
17.5 | 1.156 | 0.18211 | -0.028 | 6.349
18 | 1.142 | 0.19306 | -0.028 | 5.917
18.5 | 1.126 | 0.20132 | -0.028 | 5.595
19 | 1.109 | 0.21802 | -0.029 | 5.085
19.5 | 1.089 | 0.23158 | -0.03 | 4.704
20 | 1.068 | 0.23422 | -0.03 | 4.561

## 12. Re 100k Mach 0.10 (2)
BIGFOIL.COM POLAR EXPORT
NACA66-120
NACA66-120 |  |  |  | Cl Max: | 1.0027 | at alpha= | 13 | deg
XFOIL ncrit=9 |  |  |  | L/D Max: | 18.8331 | at alpha= | 12 | deg
Re: | 100000 |  |  | Cd Min: | 0.21617 | at alpha= | 20 | deg
Mach: | 0.1 |  |  | Cl=0 at alpha= | 0.13108 | deg
|  |  |  | @ Cl=0.1, Cd= | 0.063917
|  |  |  | @ Cl=0.4, Cd= | 0.062512
|  |  |  | @ Cl=0.6, Cd= | 0.047164
alpha (deg) | Cl | Cd | Cm | Cl/Cd
-14 | -0.7048 | 0.08901 | -0.0827 | -7.9182
-13.5 | -0.7659 | 0.07709 | -0.0847 | -9.9351
-13 | -0.8815 | 0.06912 | -0.0755 | -12.7532
-12.5 | -0.9167 | 0.06577 | -0.0675 | -13.938
-12 | -0.9356 | 0.06157 | -0.0604 | -15.1957
-11.5 | -0.957 | 0.05863 | -0.0513 | -16.3227
-11 | -0.9893 | 0.05667 | -0.0388 | -17.4572
-10.5 | -0.989 | 0.05355 | -0.0313 | -18.4687
-10 | -0.9717 | 0.0504 | -0.0262 | -19.2798
-9.5 | -0.8148 | 0.04469 | -0.0434 | -18.2323
-9 | -1.1011 | 0.04792 | 0.0148 | -22.9779
-8.5 | -1.0076 | 0.04382 | 0.0077 | -22.9941
-8 | -0.9106 | 0.04185 | 0.0007 | -21.7587
-7.5 | -0.8631 | 0.04049 | 0.0027 | -21.3164
-7 | -0.8372 | 0.03942 | 0.0069 | -21.238
-6.5 | -0.8304 | 0.03774 | 0.0136 | -22.0032
-6 | -0.8359 | 0.03587 | 0.0222 | -23.3036
-5.5 | -0.8599 | 0.03337 | 0.0341 | -25.7687
-5 | -0.8955 | 0.03341 | 0.0546 | -26.8034
-4.5 | -0.901 | 0.03489 | 0.067 | -25.824
-4 | -0.5665 | 0.05728 | 0.0377 | -9.89
-3 | -0.4603 | 0.05919 | 0.037 | -7.7767
-2.5 | -0.3951 | 0.05982 | 0.0337 | -6.6048
-2 | -0.2145 | 0.06414 | 0.0128 | -3.3442
-1 | -0.0491 | 0.06464 | -0.0082 | -0.75959
-0.5 | -0.0343 | 0.06443 | -0.0051 | -0.53236
0 | -0.0194 | 0.06438 | -0.002 | -0.30134
0.5 | 0.0546 | 0.06383 | -0.0111 | 0.8554
1 | 0.1222 | 0.06396 | -0.0182 | 1.9106
1.5 | 0.1677 | 0.06378 | -0.0204 | 2.6294
2 | 0.2095 | 0.06441 | -0.0218 | 3.2526
2.5 | 0.2605 | 0.065 | -0.0243 | 4.0077
3 | 0.368 | 0.06279 | -0.0325 | 5.8608
3.5 | 0.4566 | 0.06202 | -0.0385 | 7.3621
4.5 | 0.5022 | 0.06124 | -0.0291 | 8.2005
5.5 | 0.3987 | 0.06046 | 0.008 | 6.5944
6 | 0.4342 | 0.05932 | 0.0113 | 7.3196
6.5 | 0.4673 | 0.05769 | 0.0156 | 8.1002
7 | 0.4907 | 0.05598 | 0.0212 | 8.7656
7.5 | 0.6055 | 0.04672 | 0.0203 | 12.9602
8.5 | 0.6654 | 0.03912 | 0.0345 | 17.0092
9 | 0.6798 | 0.03634 | 0.0452 | 18.7067
9.5 | 0.6447 | 0.03988 | 0.0551 | 16.166
10 | 0.6559 | 0.04186 | 0.0591 | 15.6689
10.5 | 0.6811 | 0.04291 | 0.0626 | 15.8728
11 | 0.7564 | 0.04418 | 0.0592 | 17.1209
11.5 | 0.87 | 0.04629 | 0.0522 | 18.7946
12 | 0.9264 | 0.04919 | 0.0508 | 18.8331
12.5 | 0.9821 | 0.05353 | 0.0488 | 18.3467
13 | 1.0027 | 0.05878 | 0.0498 | 17.0585
13.5 | 0.9993 | 0.06482 | 0.0519 | 15.4165
14 | 0.9446 | 0.06901 | 0.0613 | 13.6879
14.5 | 0.8739 | 0.07159 | 0.0729 | 12.207
15 | 0.8141 | 0.078 | 0.0777 | 10.4372
15.5 | 0.7573 | 0.0889 | 0.0763 | 8.5186
16 | 0.717 | 0.10155 | 0.0719 | 7.0606
16.5 | 0.4796 | 0.16475 | 0.035 | 2.9111
17 | 0.5316 | 0.17135 | 0.0349 | 3.1024
17.5 | 0.509 | 0.17839 | 0.0266 | 2.8533
18.5 | 0.5358 | 0.19205 | 0.0177 | 2.7899
19 | 0.5929 | 0.20252 | 0.0186 | 2.9276
19.5 | 0.5649 | 0.20509 | 0.009 | 2.7544
20 | 0.6197 | 0.21617 | 0.0099 | 2.8667

## 13. Re 100k Mach 0.25 (1)
BIGFOIL.COM POLAR EXPORT
NACA66-120
NACA66-120 |  |  |  | Cl Max: | 1.113 | at alpha= | 13 | deg
JavaFoil+Calcfoil stall+Eppler ext transition |  |  |  | L/D Max: | 32.155 | at alpha= | 5.5 | deg
Re: | 100000 |  |  | Cd Min: | 0.01747 | at alpha= | 0 | deg
Mach: | 0.25 |  |  | Cl=0 at alpha= | -0.89516 | deg
|  |  |  | @ Cl=0.1, Cd= | 0.017485
|  |  |  | @ Cl=0.4, Cd= | 0.018301
|  |  |  | @ Cl=0.6, Cd= | 0.021656
alpha (deg) | Cl | Cd | Cm | Cl/Cd
-19 | -0.76 | 0.27883 | 0.012 | -2.726
-18.5 | -0.807 | 0.24623 | 0.012 | -3.277
-18 | -0.85 | 0.22593 | 0.011 | -3.76
-17.5 | -0.888 | 0.20949 | 0.011 | -4.24
-17 | -0.923 | 0.19824 | 0.01 | -4.654
-16.5 | -0.952 | 0.18032 | 0.01 | -5.282
-16 | -0.974 | 0.17097 | 0.009 | -5.696
-15.5 | -0.988 | 0.15692 | 0.009 | -6.299
-15 | -0.999 | 0.14704 | 0.008 | -6.791
-14.5 | -1.004 | 0.13726 | 0.008 | -7.313
-14 | -1.005 | 0.12822 | 0.007 | -7.837
-13.5 | -1.001 | 0.11928 | 0.007 | -8.392
-13 | -0.993 | 0.11206 | 0.006 | -8.86
-12.5 | -0.98 | 0.10486 | 0.005 | -9.348
-12 | -0.964 | 0.09814 | 0.005 | -9.819
-11.5 | -0.943 | 0.09089 | 0.004 | -10.374
-11 | -0.918 | 0.08457 | 0.004 | -10.859
-10.5 | -0.89 | 0.07969 | 0.003 | -11.173
-10 | -0.859 | 0.07362 | 0.003 | -11.667
-9.5 | -0.825 | 0.06944 | 0.002 | -11.876
-9 | -0.788 | 0.06486 | 0.001 | -12.144
-8.5 | -0.748 | 0.06114 | 0.001 | -12.24
-8 | -0.707 | 0.05734 | 0 | -12.323
-7.5 | -0.663 | 0.05342 | -0.001 | -12.415
-7 | -0.618 | 0.05036 | -0.001 | -12.273
-6.5 | -0.572 | 0.04763 | -0.002 | -12
-6 | -0.524 | 0.04507 | -0.003 | -11.623
-5.5 | -0.567 | 0.02275 | -0.007 | -24.905
-5 | -0.508 | 0.02206 | -0.008 | -23.016
-4.5 | -0.448 | 0.0214 | -0.009 | -20.912
-4 | -0.387 | 0.02078 | -0.011 | -18.611
-3.5 | -0.315 | 0.01868 | -0.012 | -16.888
-3 | -0.256 | 0.01834 | -0.013 | -13.935
-2.5 | -0.195 | 0.01808 | -0.014 | -10.792
-2 | -0.135 | 0.01788 | -0.016 | -7.534
-1.5 | -0.074 | 0.01773 | -0.017 | -4.153
-1 | -0.013 | 0.0176 | -0.018 | -0.711
-0.5 | 0.049 | 0.01756 | -0.02 | 2.774
0 | 0.11 | 0.01747 | -0.021 | 6.303
0.5 | 0.171 | 0.01753 | -0.022 | 9.773
1 | 0.232 | 0.01769 | -0.024 | 13.138
1.5 | 0.293 | 0.01785 | -0.025 | 16.436
2 | 0.354 | 0.01809 | -0.026 | 19.594
2.5 | 0.415 | 0.01837 | -0.027 | 22.597
3 | 0.474 | 0.01865 | -0.029 | 25.399
3.5 | 0.533 | 0.01902 | -0.03 | 28.024
4 | 0.61 | 0.02205 | -0.033 | 27.667
4.5 | 0.67 | 0.02277 | -0.034 | 29.406
5 | 0.728 | 0.02359 | -0.036 | 30.875
5.5 | 0.786 | 0.02444 | -0.037 | 32.155
6 | 0.706 | 0.04445 | -0.019 | 15.879
6.5 | 0.752 | 0.04723 | -0.019 | 15.921
7 | 0.797 | 0.05013 | -0.02 | 15.894
7.5 | 0.84 | 0.05326 | -0.02 | 15.77
8 | 0.881 | 0.05695 | -0.02 | 15.473
8.5 | 0.92 | 0.06076 | -0.021 | 15.15
9 | 0.958 | 0.06514 | -0.021 | 14.701
9.5 | 0.992 | 0.06926 | -0.021 | 14.321
10 | 1.024 | 0.07441 | -0.022 | 13.759
10.5 | 1.051 | 0.08001 | -0.022 | 13.131
11 | 1.073 | 0.08607 | -0.022 | 12.461
11.5 | 1.09 | 0.09181 | -0.023 | 11.873
12 | 1.103 | 0.09813 | -0.024 | 11.241
12.5 | 1.111 | 0.10537 | -0.024 | 10.541
13 | 1.113 | 0.11265 | -0.024 | 9.885
13.5 | 1.111 | 0.1214 | -0.025 | 9.149
14 | 1.103 | 0.12999 | -0.025 | 8.481
14.5 | 1.089 | 0.14077 | -0.025 | 7.733
15 | 1.07 | 0.15304 | -0.026 | 6.989
15.5 | 1.045 | 0.16354 | -0.026 | 6.391
16 | 1.015 | 0.17667 | -0.026 | 5.748
16.5 | 0.981 | 0.1861 | -0.027 | 5.272
17 | 0.942 | 0.2029 | -0.028 | 4.643
17.5 | 0.899 | 0.22171 | -0.028 | 4.053
18 | 0.851 | 0.24219 | -0.028 | 3.515

## 14. Re 100k Mach 0.25 (2)
BIGFOIL.COM POLAR EXPORT
NACA66-120
NACA66-120 |  |  |  | Cl Max: | 0.9137 | at alpha= | 12.5 | deg
XFOIL ncrit=9 |  |  |  | L/D Max: | 18.4372 | at alpha= | 8.5 | deg
Re: | 100000 |  |  | Cd Min: | 0.18166 | at alpha= | 17.5 | deg
Mach: | 0.25 |  |  | Cl=0 at alpha= | 0.12882 | deg
|  |  |  | @ Cl=0.1, Cd= | 0.065244
|  |  |  | @ Cl=0.4, Cd= | 0.062097
|  |  |  | @ Cl=0.6, Cd= | 0.18166
alpha (deg) | Cl | Cd | Cm | Cl/Cd
-13.5 | -0.6417 | 0.08693 | -0.0928 | -7.3818
-13 | -0.7078 | 0.07581 | -0.0938 | -9.3365
-12.5 | -0.7744 | 0.06804 | -0.0893 | -11.3815
-12 | -0.8428 | 0.06352 | -0.0798 | -13.2683
-11.5 | -0.8795 | 0.06072 | -0.0701 | -14.4845
-11 | -0.9136 | 0.05836 | -0.0586 | -15.6546
-10.5 | -0.9372 | 0.05629 | -0.0476 | -16.6495
-10 | -0.9132 | 0.052 | -0.044 | -17.5615
-9.5 | -0.812 | 0.04727 | -0.0515 | -17.1779
-8.5 | -1.0438 | 0.04739 | 0.0058 | -22.0257
-8 | -0.947 | 0.04431 | -0.0008 | -21.3722
-7.5 | -0.8758 | 0.04272 | -0.0013 | -20.5009
-7 | -0.8331 | 0.04169 | 0.0012 | -19.9832
-6.5 | -0.815 | 0.04028 | 0.0068 | -20.2334
-6 | -0.8133 | 0.03852 | 0.0145 | -21.1137
-5.5 | -0.8249 | 0.0362 | 0.0243 | -22.7873
-5 | -0.8412 | 0.03803 | 0.0431 | -22.1194
-4.5 | -0.9017 | 0.03507 | 0.061 | -25.7114
-4 | -0.5802 | 0.05812 | 0.0368 | -9.9828
-3.5 | -0.5399 | 0.05925 | 0.0394 | -9.1122
-3 | -0.4666 | 0.06035 | 0.036 | -7.7316
-2 | -0.3665 | 0.06121 | 0.0348 | -5.9876
-1.5 | -0.1561 | 0.06491 | 0.0071 | -2.4049
-1 | -0.0499 | 0.06636 | -0.0084 | -0.75196
-0.5 | -0.0349 | 0.06613 | -0.0053 | -0.52775
0 | -0.0198 | 0.06607 | -0.0021 | -0.29968
1 | 0.1339 | 0.06501 | -0.0202 | 2.0597
1.5 | 0.1762 | 0.0652 | -0.0216 | 2.7025
2 | 0.2361 | 0.06626 | -0.026 | 3.5632
2.5 | 0.2821 | 0.06626 | -0.0269 | 4.2575
3 | 0.3935 | 0.0634 | -0.0346 | 6.2066
3.5 | 0.4579 | 0.06292 | -0.0369 | 7.2775
4 | 0.4833 | 0.06276 | -0.0331 | 7.7008
4.5 | 0.5201 | 0.06227 | -0.0303 | 8.3523
5 | 0.3987 | 0.06213 | 0.0021 | 6.4172
5.5 | 0.4436 | 0.06098 | 0.0044 | 7.2745
6 | 0.4244 | 0.06042 | 0.0159 | 7.0242
6.5 | 0.4469 | 0.0588 | 0.0224 | 7.6003
7 | 0.4835 | 0.05663 | 0.0267 | 8.5379
7.5 | 0.618 | 0.04578 | 0.0251 | 13.4993
8.5 | 0.689 | 0.03737 | 0.0409 | 18.4372
9 | 0.6398 | 0.04003 | 0.0545 | 15.983
9.5 | 0.6133 | 0.04236 | 0.0644 | 14.4783
10 | 0.6375 | 0.04419 | 0.0669 | 14.4263
10.5 | 0.6858 | 0.04509 | 0.068 | 15.2096
11 | 0.752 | 0.04622 | 0.0676 | 16.27
11.5 | 0.8597 | 0.04929 | 0.0615 | 17.4417
12 | 0.8959 | 0.05312 | 0.0618 | 16.8656
12.5 | 0.9137 | 0.05794 | 0.0636 | 15.7698
13 | 0.9099 | 0.06416 | 0.0653 | 14.1817
13.5 | 0.8837 | 0.07182 | 0.0669 | 12.3044
14 | 0.8315 | 0.07808 | 0.0719 | 10.6493
14.5 | 0.7644 | 0.08227 | 0.0798 | 9.2914
15 | 0.7034 | 0.08999 | 0.0819 | 7.8164
15.5 | 0.6653 | 0.10197 | 0.0773 | 6.5245
16.5 | 0.4679 | 0.16781 | 0.0373 | 2.7883
17 | 0.5117 | 0.17499 | 0.0356 | 2.9242
17.5 | 0.4989 | 0.18166 | 0.0279 | 2.7463

## 15. Re 100k Mach 0.50 (1)
BIGFOIL.COM POLAR EXPORT
NACA66-120
NACA66-120 |  |  |  | Cl Max: | 1.179 | at alpha= | 20 | deg
JavaFoil+Calcfoil stall+Eppler ext transition |  |  |  | L/D Max: | 29.644 | at alpha= | 5 | deg
Re: | 100000 |  |  | Cd Min: | 0.01897 | at alpha= | 0 | deg
Mach: | 0.5 |  |  | Cl=0 at alpha= | -0.89706 | deg
|  |  |  | @ Cl=0.1, Cd= | 0.018983
|  |  |  | @ Cl=0.4, Cd= | 0.019764
|  |  |  | @ Cl=0.6, Cd= | 0.021218
alpha (deg) | Cl | Cd | Cm | Cl/Cd
-20 | -1.084 | 0.38826 | 0.022 | -2.791
-19.5 | -1.055 | 0.34386 | 0.02 | -3.067
-19 | -1.026 | 0.33698 | 0.019 | -3.045
-18.5 | -0.999 | 0.33056 | 0.018 | -3.021
-18 | -0.971 | 0.31896 | 0.017 | -3.045
-17.5 | -0.941 | 0.31669 | 0.016 | -2.973
-17 | -0.913 | 0.30022 | 0.015 | -3.042
-16.5 | -0.886 | 0.29087 | 0.014 | -3.045
-16 | -0.858 | 0.28308 | 0.013 | -3.031
-15.5 | -0.828 | 0.27315 | 0.012 | -3.032
-15 | -0.8 | 0.26986 | 0.011 | -2.966
-14.5 | -0.773 | 0.24507 | 0.01 | -3.153
-14 | -0.745 | 0.2402 | 0.009 | -3.101
-13.5 | -0.717 | 0.22803 | 0.009 | -3.144
-13 | -0.687 | 0.22968 | 0.007 | -2.993
-12.5 | -0.659 | 0.22763 | 0.006 | -2.897
-12 | -0.631 | 0.2113 | 0.006 | -2.988
-11.5 | -0.603 | 0.19569 | 0.005 | -3.084
-11 | -0.575 | 0.1808 | 0.004 | -3.183
-10.5 | -0.546 | 0.16431 | 0.003 | -3.325
-10 | -0.518 | 0.13147 | 0.003 | -3.942
-9.5 | -0.555 | 0.11482 | 0.002 | -4.831
-9 | -0.738 | 0.07956 | 0.001 | -9.273
-8.5 | -0.751 | 0.0702 | 0.001 | -10.703
-8 | -0.737 | 0.06326 | 0 | -11.645
-7.5 | -0.707 | 0.05873 | -0.001 | -12.046
-7 | -0.669 | 0.05448 | -0.001 | -12.28
-6.5 | -0.625 | 0.05073 | -0.002 | -12.32
-6 | -0.577 | 0.04724 | -0.003 | -12.206
-5.5 | -0.525 | 0.04431 | -0.003 | -11.86
-5 | -0.472 | 0.04186 | -0.004 | -11.281
-4.5 | -0.496 | 0.02398 | -0.01 | -20.676
-4 | -0.429 | 0.02324 | -0.012 | -18.455
-3.5 | -0.361 | 0.02251 | -0.013 | -16.046
-3 | -0.285 | 0.01986 | -0.014 | -14.332
-2.5 | -0.217 | 0.0196 | -0.016 | -11.09
-2 | -0.15 | 0.01936 | -0.017 | -7.765
-1.5 | -0.082 | 0.01919 | -0.019 | -4.282
-1 | -0.014 | 0.01909 | -0.02 | -0.73
-0.5 | 0.054 | 0.01901 | -0.022 | 2.858
0 | 0.123 | 0.01897 | -0.023 | 6.469
0.5 | 0.191 | 0.01909 | -0.025 | 9.998
1 | 0.259 | 0.01925 | -0.026 | 13.457
1.5 | 0.327 | 0.01944 | -0.028 | 16.832
2 | 0.395 | 0.01974 | -0.029 | 20.017
2.5 | 0.463 | 0.02007 | -0.03 | 23.076
3 | 0.528 | 0.02043 | -0.032 | 25.817
3.5 | 0.593 | 0.02087 | -0.033 | 28.425
4 | 0.676 | 0.02499 | -0.036 | 27.053
4.5 | 0.741 | 0.02598 | -0.038 | 28.516
5 | 0.804 | 0.02711 | -0.039 | 29.644
5.5 | 0.727 | 0.04386 | -0.02 | 16.569
6 | 0.775 | 0.04688 | -0.02 | 16.528
6.5 | 0.819 | 0.05016 | -0.021 | 16.328
7 | 0.858 | 0.0547 | -0.021 | 15.687
7.5 | 0.89 | 0.05914 | -0.021 | 15.044
8 | 0.911 | 0.06547 | -0.021 | 13.911
8.5 | 0.914 | 0.07286 | -0.021 | 12.542
9 | 0.88 | 0.08582 | -0.021 | 10.259
9.5 | 0.591 | 0.14005 | -0.022 | 4.217
10 | 0.618 | 0.16249 | -0.022 | 3.806
10.5 | 0.646 | 0.1754 | -0.023 | 3.685
11 | 0.675 | 0.18031 | -0.026 | 3.746
11.5 | 0.703 | 0.21868 | -0.027 | 3.216
12 | 0.731 | 0.22164 | -0.028 | 3.298
12.5 | 0.759 | 0.22492 | -0.028 | 3.373
13 | 0.786 | 0.22468 | -0.029 | 3.5
13.5 | 0.815 | 0.238 | -0.031 | 3.423
14 | 0.843 | 0.24275 | -0.034 | 3.475
14.5 | 0.871 | 0.25475 | -0.034 | 3.419
15 | 0.899 | 0.25469 | -0.035 | 3.528
15.5 | 0.928 | 0.28808 | -0.039 | 3.222
16 | 0.955 | 0.29742 | -0.039 | 3.212
16.5 | 0.983 | 0.30426 | -0.04 | 3.23
17 | 1.011 | 0.30814 | -0.042 | 3.281
17.5 | 1.04 | 0.32725 | -0.044 | 3.179
18 | 1.068 | 0.32885 | -0.045 | 3.246
18.5 | 1.095 | 0.34137 | -0.046 | 3.207
19 | 1.125 | 0.36689 | -0.049 | 3.066
19.5 | 1.152 | 0.36467 | -0.05 | 3.159
20 | 1.179 | 0.3788 | -0.051 | 3.112

## 16. Re 100k Mach 0.50 (2)
BIGFOIL.COM POLAR EXPORT
NACA66-120
NACA66-120 |  |  |  | Cl Max: | 0.6731 | at alpha= | 11 | deg
XFOIL ncrit=9 |  |  |  | L/D Max: | 13.4757 | at alpha= | 8 | deg
Re: | 100000 |  |  | Cd Min: | 0.17443 | at alpha= | 16 | deg
Mach: | 0.5 |  |  | Cl=0 at alpha= | 0.18065 | deg
|  |  |  | @ Cl=0.1, Cd= | 0.07168
|  |  |  | @ Cl=0.4, Cd= | 0.068503
|  |  |  | @ Cl=0.6, Cd= | 0.17443
alpha (deg) | Cl | Cd | Cm | Cl/Cd
-12 | -0.4845 | 0.08846 | -0.1173 | -5.4771
-11.5 | -0.53 | 0.0786 | -0.1194 | -6.743
-11 | -0.5858 | 0.07211 | -0.1149 | -8.1237
-10.5 | -0.6371 | 0.06833 | -0.1055 | -9.3239
-10 | -0.6824 | 0.06441 | -0.0963 | -10.5946
-9.5 | -0.7178 | 0.06075 | -0.0869 | -11.8156
-9 | -0.7464 | 0.05785 | -0.0762 | -12.9023
-8.5 | -0.7335 | 0.05481 | -0.0694 | -13.3826
-8 | -0.706 | 0.05279 | -0.0634 | -13.3737
-7.5 | -0.6524 | 0.05187 | -0.059 | -12.5776
-7 | -0.8713 | 0.05103 | -0.0165 | -17.0743
-6.5 | -0.8039 | 0.05009 | -0.0138 | -16.0491
-6 | -0.7659 | 0.04938 | -0.0082 | -15.5103
-5.5 | -0.7546 | 0.04781 | -0.0004 | -15.7833
-5 | -0.7761 | 0.04458 | 0.0106 | -17.4092
-4.5 | -0.755 | 0.04928 | 0.0266 | -15.3206
-4 | -0.7422 | 0.05193 | 0.0379 | -14.2923
-3.5 | -0.5933 | 0.06399 | 0.037 | -9.2718
-3 | -0.5116 | 0.06563 | 0.0347 | -7.7952
-2.5 | -0.4884 | 0.06586 | 0.0398 | -7.4157
-2 | -0.4208 | 0.06637 | 0.0375 | -6.3402
-1.5 | -0.3355 | 0.06744 | 0.0303 | -4.9748
-1 | -0.2641 | 0.06845 | 0.0252 | -3.8583
0 | -0.084 | 0.07058 | 0.0085 | -1.1901
0.5 | 0.1485 | 0.07197 | -0.0291 | 2.0634
1 | 0.2107 | 0.07208 | -0.0331 | 2.9231
1.5 | 0.3103 | 0.06879 | -0.0393 | 4.5108
2 | 0.3648 | 0.06859 | -0.0401 | 5.3186
2.5 | 0.4013 | 0.0685 | -0.0377 | 5.8584
3 | 0.4356 | 0.06848 | -0.0349 | 6.361
3.5 | 0.4877 | 0.06819 | -0.0343 | 7.1521
4 | 0.4932 | 0.06836 | -0.0258 | 7.2147
4.5 | 0.3615 | 0.06819 | 0.0085 | 5.3014
5 | 0.4063 | 0.06726 | 0.0113 | 6.0407
5.5 | 0.424 | 0.06661 | 0.0177 | 6.3654
6 | 0.4697 | 0.06485 | 0.0218 | 7.2429
6.5 | 0.4904 | 0.06342 | 0.0291 | 7.7326
7 | 0.593 | 0.05266 | 0.0363 | 11.2609
7.5 | 0.6197 | 0.04889 | 0.0468 | 12.6754
8 | 0.6277 | 0.04658 | 0.0597 | 13.4757
8.5 | 0.5778 | 0.04941 | 0.0729 | 11.694
9 | 0.5446 | 0.05125 | 0.0849 | 10.6263
9.5 | 0.5697 | 0.05283 | 0.0894 | 10.7836
10 | 0.6224 | 0.05358 | 0.0926 | 11.6163
10.5 | 0.6692 | 0.05547 | 0.0959 | 12.0642
11 | 0.6731 | 0.05868 | 0.1018 | 11.4707
11.5 | 0.6714 | 0.06507 | 0.1026 | 10.3181
12 | 0.6457 | 0.0726 | 0.1036 | 8.8939
12.5 | 0.6065 | 0.08226 | 0.1018 | 7.373
13 | 0.5571 | 0.09579 | 0.095 | 5.8158
13.5 | 0.5027 | 0.11275 | 0.0851 | 4.4585
14 | 0.4822 | 0.12865 | 0.0747 | 3.7482
14.5 | 0.4856 | 0.14071 | 0.0668 | 3.4511
15 | 0.4728 | 0.15709 | 0.055 | 3.0097
15.5 | 0.4407 | 0.17167 | 0.0491 | 2.5671
16 | 0.4354 | 0.17443 | 0.0527 | 2.4961

## 17. Re 250k Mach 0.00 (1)
BIGFOIL.COM POLAR EXPORT
NACA66-120
NACA66-120 |  |  |  | Cl Max: | 1.203 | at alpha= | 15.5 | deg
JavaFoil+Calcfoil stall+Eppler ext transition |  |  |  | L/D Max: | 44.839 | at alpha= | 8.5 | deg
Re: | 250000 |  |  | Cd Min: | 0.0113 | at alpha= | 0 | deg
Mach: | 0 |  |  | Cl=0 at alpha= | -0.9 | deg
|  |  |  | @ Cl=0.1, Cd= | 0.011328
|  |  |  | @ Cl=0.4, Cd= | 0.012126
|  |  |  | @ Cl=0.6, Cd= | 0.01728
alpha (deg) | Cl | Cd | Cm | Cl/Cd
-20 | -1.072 | 0.19908 | 0.013 | -5.384
-19.5 | -1.085 | 0.18803 | 0.013 | -5.771
-19 | -1.097 | 0.17798 | 0.013 | -6.161
-18.5 | -1.106 | 0.17036 | 0.012 | -6.491
-18 | -1.113 | 0.16194 | 0.012 | -6.875
-17.5 | -1.119 | 0.1556 | 0.011 | -7.189
-17 | -1.122 | 0.14647 | 0.011 | -7.658
-16.5 | -1.122 | 0.13937 | 0.01 | -8.047
-16 | -1.117 | 0.13037 | 0.01 | -8.572
-15.5 | -1.109 | 0.12493 | 0.009 | -8.878
-15 | -1.098 | 0.11716 | 0.009 | -9.373
-14.5 | -1.085 | 0.1095 | 0.008 | -9.907
-14 | -1.069 | 0.10504 | 0.008 | -10.172
-13.5 | -1.05 | 0.09823 | 0.007 | -10.69
-13 | -1.029 | 0.09264 | 0.006 | -11.104
-12.5 | -1.005 | 0.08733 | 0.006 | -11.51
-12 | -0.979 | 0.08293 | 0.005 | -11.804
-11.5 | -0.95 | 0.07799 | 0.005 | -12.182
-11 | -0.919 | 0.0728 | 0.004 | -12.624
-10.5 | -0.886 | 0.06859 | 0.003 | -12.916
-10 | -0.85 | 0.06468 | 0.003 | -13.148
-9.5 | -0.813 | 0.06111 | 0.002 | -13.304
-9 | -0.774 | 0.05761 | 0.001 | -13.433
-8.5 | -0.733 | 0.05413 | 0.001 | -13.537
-8 | -0.69 | 0.05116 | 0 | -13.497
-7.5 | -0.773 | 0.02029 | -0.001 | -38.099
-7 | -0.72 | 0.01958 | -0.002 | -36.761
-6.5 | -0.665 | 0.01892 | -0.004 | -35.176
-6 | -0.61 | 0.01832 | -0.005 | -33.272
-5.5 | -0.553 | 0.01773 | -0.007 | -31.172
-5 | -0.495 | 0.01717 | -0.008 | -28.82
-4.5 | -0.436 | 0.01659 | -0.009 | -26.288
-4 | -0.377 | 0.0161 | -0.011 | -23.398
-3.5 | -0.308 | 0.0126 | -0.012 | -24.456
-3 | -0.25 | 0.01236 | -0.013 | -20.2
-2.5 | -0.191 | 0.01208 | -0.014 | -15.812
-2 | -0.132 | 0.01188 | -0.016 | -11.102
-1.5 | -0.072 | 0.01174 | -0.017 | -6.147
-1 | -0.012 | 0.01157 | -0.018 | -1.061
-0.5 | 0.048 | 0.01151 | -0.02 | 4.159
0 | 0.108 | 0.0113 | -0.021 | 9.591
0.5 | 0.168 | 0.01142 | -0.022 | 14.746
1 | 0.228 | 0.01155 | -0.024 | 19.765
1.5 | 0.288 | 0.0117 | -0.025 | 24.615
2 | 0.347 | 0.01194 | -0.026 | 29.087
2.5 | 0.407 | 0.01215 | -0.028 | 33.467
3 | 0.464 | 0.01236 | -0.029 | 37.552
3.5 | 0.522 | 0.01265 | -0.03 | 41.258
4 | 0.594 | 0.01722 | -0.033 | 34.521
4.5 | 0.653 | 0.01781 | -0.034 | 36.642
5 | 0.71 | 0.01839 | -0.036 | 38.605
5.5 | 0.767 | 0.01909 | -0.037 | 40.158
6 | 0.822 | 0.01979 | -0.038 | 41.543
6.5 | 0.876 | 0.02053 | -0.04 | 42.688
7 | 0.929 | 0.02134 | -0.041 | 43.552
7.5 | 0.981 | 0.02218 | -0.042 | 44.206
8 | 1.03 | 0.02303 | -0.044 | 44.741
8.5 | 1.078 | 0.02405 | -0.045 | 44.839
9 | 0.942 | 0.05744 | -0.023 | 16.399
9.5 | 0.979 | 0.06139 | -0.023 | 15.954
10 | 1.014 | 0.06522 | -0.023 | 15.549
10.5 | 1.047 | 0.06948 | -0.024 | 15.064
11 | 1.075 | 0.07386 | -0.024 | 14.554
11.5 | 1.102 | 0.07853 | -0.025 | 14.03
12 | 1.125 | 0.08339 | -0.025 | 13.486
12.5 | 1.145 | 0.08808 | -0.025 | 13
13 | 1.163 | 0.09317 | -0.026 | 12.478
13.5 | 1.176 | 0.10009 | -0.026 | 11.754
14 | 1.188 | 0.10524 | -0.026 | 11.286
14.5 | 1.196 | 0.11118 | -0.027 | 10.756
15 | 1.201 | 0.11833 | -0.027 | 10.152
15.5 | 1.203 | 0.12589 | -0.027 | 9.558
16 | 1.203 | 0.13178 | -0.028 | 9.129
16.5 | 1.2 | 0.1401 | -0.028 | 8.563
17 | 1.194 | 0.14781 | -0.029 | 8.079
17.5 | 1.186 | 0.15598 | -0.029 | 7.603
18 | 1.176 | 0.16459 | -0.029 | 7.142
18.5 | 1.163 | 0.17232 | -0.029 | 6.75
19 | 1.15 | 0.17867 | -0.03 | 6.434
19.5 | 1.134 | 0.19285 | -0.031 | 5.881
20 | 1.117 | 0.20137 | -0.031 | 5.546

## 18. Re 250k Mach 0.00 (2)
BIGFOIL.COM POLAR EXPORT
NACA66-120
NACA66-120 |  |  |  | Cl Max: | -0.0516 | at alpha= | -3.5 | deg
XFOIL ncrit=9 |  |  |  | L/D Max: | -1.656 | at alpha= | -3.5 | deg
Re: | 250000 |  |  | Cd Min: | 0.18474 | at alpha= | -19 | deg
Mach: | 0 |  |  | Cl=0 at alpha= | -99 | deg
|  |  |  | @ Cl=0.1, Cd= | 0.0369
|  |  |  | @ Cl=0.4, Cd= | 0.0369
|  |  |  | @ Cl=0.6, Cd= | 0.0369
alpha (deg) | Cl | Cd | Cm | Cl/Cd
-19 | -0.4785 | 0.18474 | -0.0393 | -2.5901
-18.5 | -0.4606 | 0.17885 | -0.0433 | -2.5753
-18 | -0.4672 | 0.16761 | -0.0513 | -2.7874
-17.5 | -0.4371 | 0.16288 | -0.0552 | -2.6836
-17 | -0.4476 | 0.14689 | -0.069 | -3.0472
-16.5 | -0.4075 | 0.14277 | -0.0726 | -2.8542
-16 | -0.4592 | 0.12167 | -0.086 | -3.7741
-15.5 | -0.7903 | 0.06395 | -0.1025 | -12.3581
-15 | -0.8127 | 0.05723 | -0.0997 | -14.2006
-14.5 | -0.8313 | 0.05168 | -0.096 | -16.0855
-14 | -0.839 | 0.04708 | -0.0918 | -17.8207
-13.5 | -0.8284 | 0.04305 | -0.0888 | -19.2427
-13 | -0.801 | 0.03974 | -0.087 | -20.156
-12.5 | -0.7601 | 0.03701 | -0.0866 | -20.5377
-12 | -0.6967 | 0.03469 | -0.0881 | -20.0836
-11.5 | -0.6387 | 0.0333 | -0.089 | -19.1802
-11 | -0.5891 | 0.03206 | -0.0893 | -18.3749
-10.5 | -0.5447 | 0.03096 | -0.0889 | -17.5937
-10 | -0.5091 | 0.02951 | -0.0875 | -17.2518
-9.5 | -0.4792 | 0.02824 | -0.0854 | -16.9688
-9 | -0.4553 | 0.02668 | -0.0829 | -17.0652
-8.5 | -0.4297 | 0.02533 | -0.0806 | -16.9641
-8 | -0.4109 | 0.02376 | -0.0772 | -17.2938
-7.5 | -0.4382 | 0.02057 | -0.0679 | -21.3029
-7 | -0.4729 | 0.01818 | -0.0561 | -26.0121
-6.5 | -0.427 | 0.01986 | -0.0527 | -21.5005
-6 | -0.4485 | 0.01975 | -0.0416 | -22.7089
-5.5 | -0.5051 | 0.01999 | -0.0227 | -25.2676
-5 | -0.2275 | 0.02781 | -0.0539 | -8.1805
-4 | -0.1303 | 0.03019 | -0.0513 | -4.316
-3.5 | -0.0516 | 0.03116 | -0.0551 | -1.656
-3 | -0.2697 | 0.03454 | -0.0101 | -7.8083
-1 | -0.2106 | 0.0365 | 0.0162 | -5.7699
-0.5 | -0.1111 | 0.0369 | 0.0082 | -3.0108

## 19. Re 250k Mach 0.10 (1)
BIGFOIL.COM POLAR EXPORT
NACA66-120
NACA66-120 |  |  |  | Cl Max: | 1.188 | at alpha= | 15 | deg
JavaFoil+Calcfoil stall+Eppler ext transition |  |  |  | L/D Max: | 44.841 | at alpha= | 8.5 | deg
Re: | 250000 |  |  | Cd Min: | 0.01135 | at alpha= | 0 | deg
Mach: | 0.1 |  |  | Cl=0 at alpha= | -0.9 | deg
|  |  |  | @ Cl=0.1, Cd= | 0.011381
|  |  |  | @ Cl=0.4, Cd= | 0.012179
|  |  |  | @ Cl=0.6, Cd= | 0.017341
alpha (deg) | Cl | Cd | Cm | Cl/Cd
-20 | -1.031 | 0.20306 | 0.013 | -5.076
-19.5 | -1.048 | 0.19325 | 0.013 | -5.421
-19 | -1.063 | 0.1813 | 0.013 | -5.862
-18.5 | -1.076 | 0.17619 | 0.012 | -6.105
-18 | -1.087 | 0.16498 | 0.011 | -6.586
-17.5 | -1.095 | 0.15597 | 0.011 | -7.021
-17 | -1.101 | 0.14752 | 0.011 | -7.464
-16.5 | -1.104 | 0.13984 | 0.01 | -7.898
-16 | -1.103 | 0.1321 | 0.01 | -8.348
-15.5 | -1.097 | 0.12627 | 0.009 | -8.686
-15 | -1.088 | 0.11816 | 0.009 | -9.207
-14.5 | -1.077 | 0.11273 | 0.008 | -9.552
-14 | -1.063 | 0.10478 | 0.008 | -10.142
-13.5 | -1.045 | 0.09873 | 0.007 | -10.588
-13 | -1.026 | 0.09337 | 0.007 | -10.987
-12.5 | -1.003 | 0.0876 | 0.006 | -11.452
-12 | -0.978 | 0.08315 | 0.005 | -11.762
-11.5 | -0.95 | 0.07802 | 0.005 | -12.177
-11 | -0.92 | 0.07284 | 0.004 | -12.626
-10.5 | -0.887 | 0.06934 | 0.003 | -12.797
-10 | -0.852 | 0.06502 | 0.003 | -13.111
-9.5 | -0.815 | 0.06162 | 0.002 | -13.232
-9 | -0.776 | 0.05799 | 0.001 | -13.386
-8.5 | -0.735 | 0.05439 | 0.001 | -13.522
-8 | -0.693 | 0.05137 | 0 | -13.493
-7.5 | -0.776 | 0.02045 | -0.001 | -37.946
-7 | -0.723 | 0.01971 | -0.002 | -36.678
-6.5 | -0.668 | 0.01903 | -0.004 | -35.12
-6 | -0.612 | 0.01842 | -0.005 | -33.227
-5.5 | -0.555 | 0.01783 | -0.007 | -31.137
-5 | -0.497 | 0.01723 | -0.008 | -28.846
-4.5 | -0.438 | 0.01668 | -0.009 | -26.27
-4 | -0.378 | 0.01618 | -0.011 | -23.386
-3.5 | -0.31 | 0.01268 | -0.012 | -24.42
-3 | -0.251 | 0.01235 | -0.013 | -20.324
-2.5 | -0.192 | 0.01214 | -0.014 | -15.799
-2 | -0.133 | 0.01195 | -0.016 | -11.096
-1.5 | -0.072 | 0.0118 | -0.017 | -6.143
-1 | -0.012 | 0.01162 | -0.018 | -1.061
-0.5 | 0.048 | 0.01156 | -0.02 | 4.157
0 | 0.109 | 0.01135 | -0.021 | 9.592
0.5 | 0.169 | 0.01148 | -0.022 | 14.741
1 | 0.229 | 0.01162 | -0.024 | 19.74
1.5 | 0.289 | 0.01177 | -0.025 | 24.594
2 | 0.349 | 0.01195 | -0.027 | 29.24
2.5 | 0.409 | 0.01222 | -0.028 | 33.439
3 | 0.466 | 0.01243 | -0.029 | 37.495
3.5 | 0.524 | 0.01272 | -0.03 | 41.208
4 | 0.597 | 0.01731 | -0.033 | 34.502
4.5 | 0.656 | 0.01792 | -0.034 | 36.596
5 | 0.713 | 0.0185 | -0.036 | 38.558
5.5 | 0.77 | 0.0192 | -0.037 | 40.1
6 | 0.826 | 0.01991 | -0.039 | 41.457
6.5 | 0.88 | 0.02068 | -0.04 | 42.549
7 | 0.933 | 0.02148 | -0.041 | 43.423
7.5 | 0.984 | 0.02236 | -0.043 | 44.017
8 | 1.034 | 0.02323 | -0.044 | 44.524
8.5 | 1.082 | 0.02412 | -0.045 | 44.841
9 | 0.945 | 0.05794 | -0.023 | 16.309
9.5 | 0.982 | 0.06162 | -0.023 | 15.936
10 | 1.016 | 0.06549 | -0.023 | 15.517
10.5 | 1.048 | 0.06981 | -0.024 | 15.012
11 | 1.076 | 0.07433 | -0.024 | 14.471
11.5 | 1.101 | 0.07896 | -0.025 | 13.948
12 | 1.123 | 0.08391 | -0.025 | 13.384
12.5 | 1.142 | 0.08875 | -0.025 | 12.868
13 | 1.158 | 0.09396 | -0.026 | 12.324
13.5 | 1.17 | 0.09987 | -0.026 | 11.716
14 | 1.179 | 0.10664 | -0.026 | 11.058
14.5 | 1.185 | 0.11244 | -0.027 | 10.539
15 | 1.188 | 0.11871 | -0.027 | 10.006
15.5 | 1.187 | 0.12691 | -0.028 | 9.356
16 | 1.184 | 0.13425 | -0.028 | 8.817
16.5 | 1.177 | 0.14102 | -0.028 | 8.347
17 | 1.168 | 0.15115 | -0.029 | 7.73
17.5 | 1.157 | 0.1584 | -0.029 | 7.302
18 | 1.143 | 0.16635 | -0.029 | 6.869
18.5 | 1.127 | 0.17689 | -0.03 | 6.371
19 | 1.109 | 0.18382 | -0.03 | 6.033
19.5 | 1.09 | 0.19135 | -0.031 | 5.696
20 | 1.069 | 0.20795 | -0.031 | 5.14

## 20. Re 250k Mach 0.10 (2)
BIGFOIL.COM POLAR EXPORT
NACA66-120
NACA66-120 |  |  |  | Cl Max: | -0.0848 | at alpha= | -4 | deg
XFOIL ncrit=9 |  |  |  | L/D Max: | -2.5529 | at alpha= | -18.5 | deg
Re: | 250000 |  |  | Cd Min: | 0.18556 | at alpha= | -19 | deg
Mach: | 0.1 |  |  | Cl=0 at alpha= | -99 | deg
|  |  |  | @ Cl=0.1, Cd= | 0.03775
|  |  |  | @ Cl=0.4, Cd= | 0.03775
|  |  |  | @ Cl=0.6, Cd= | 0.03775
alpha (deg) | Cl | Cd | Cm | Cl/Cd
-19 | -0.4765 | 0.18556 | -0.0395 | -2.5679
-18.5 | -0.4585 | 0.1796 | -0.0436 | -2.5529
-18 | -0.464 | 0.1686 | -0.0516 | -2.7521
-17.5 | -0.4313 | 0.16357 | -0.0563 | -2.6368
-17 | -0.4402 | 0.14803 | -0.0698 | -2.9737
-16 | -0.7619 | 0.07311 | -0.1044 | -10.4213
-15.5 | -0.764 | 0.06609 | -0.1044 | -11.56
-15 | -0.7902 | 0.05909 | -0.102 | -13.3728
-14.5 | -0.8126 | 0.05326 | -0.0985 | -15.2572
-14 | -0.8249 | 0.04837 | -0.0944 | -17.054
-13.5 | -0.82 | 0.04411 | -0.091 | -18.5899
-13 | -0.7972 | 0.04058 | -0.0888 | -19.6451
-12.5 | -0.7596 | 0.03765 | -0.088 | -20.1753
-12 | -0.7092 | 0.03529 | -0.0881 | -20.0963
-11.5 | -0.6404 | 0.03368 | -0.0901 | -19.0143
-11 | -0.5896 | 0.03238 | -0.0904 | -18.2088
-10.5 | -0.544 | 0.03126 | -0.09 | -17.4024
-10 | -0.5074 | 0.02983 | -0.0887 | -17.0097
-9.5 | -0.4772 | 0.02856 | -0.0865 | -16.7087
-9 | -0.4526 | 0.02698 | -0.0842 | -16.7754
-8.5 | -0.4268 | 0.02561 | -0.0819 | -16.6654
-8 | -0.4068 | 0.02409 | -0.0786 | -16.8867
-7.5 | -0.4313 | 0.02095 | -0.0696 | -20.5871
-7 | -0.4658 | 0.0185 | -0.058 | -25.1784
-6.5 | -0.4108 | 0.02061 | -0.0555 | -19.9321
-6 | -0.4318 | 0.02015 | -0.045 | -21.4293
-5.5 | -0.4879 | 0.02037 | -0.0263 | -23.9519
-5 | -0.3993 | 0.02334 | -0.0298 | -17.108
-4.5 | -0.1718 | 0.02943 | -0.0539 | -5.8376
-4 | -0.0848 | 0.03087 | -0.0585 | -2.747
-3 | -0.2805 | 0.03455 | -0.0087 | -8.1187
-2.5 | -0.1476 | 0.03546 | -0.0225 | -4.1624
-1 | -0.2098 | 0.03659 | 0.0159 | -5.7338
-0.5 | -0.208 | 0.03775 | 0.0246 | -5.5099

## 21. Re 250k Mach 0.25 (1)
BIGFOIL.COM POLAR EXPORT
NACA66-120
NACA66-120 |  |  |  | Cl Max: | 1.114 | at alpha= | 13 | deg
JavaFoil+Calcfoil stall+Eppler ext transition |  |  |  | L/D Max: | 43.176 | at alpha= | 7.5 | deg
Re: | 250000 |  |  | Cd Min: | 0.01162 | at alpha= | 0 | deg
Mach: | 0.25 |  |  | Cl=0 at alpha= | -0.89516 | deg
|  |  |  | @ Cl=0.1, Cd= | 0.01166
|  |  |  | @ Cl=0.4, Cd= | 0.012433
|  |  |  | @ Cl=0.6, Cd= | 0.017065
alpha (deg) | Cl | Cd | Cm | Cl/Cd
-19 | -0.76 | 0.22341 | 0.012 | -3.403
-18.5 | -0.807 | 0.20224 | 0.012 | -3.99
-18 | -0.85 | 0.18695 | 0.011 | -4.545
-17.5 | -0.889 | 0.17696 | 0.011 | -5.021
-17 | -0.923 | 0.16477 | 0.01 | -5.601
-16.5 | -0.953 | 0.15579 | 0.01 | -6.116
-16 | -0.974 | 0.1432 | 0.009 | -6.803
-15.5 | -0.989 | 0.13541 | 0.009 | -7.303
-15 | -0.999 | 0.12678 | 0.009 | -7.88
-14.5 | -1.004 | 0.12065 | 0.008 | -8.324
-14 | -1.005 | 0.11188 | 0.008 | -8.988
-13.5 | -1.002 | 0.10493 | 0.007 | -9.545
-13 | -0.994 | 0.09803 | 0.007 | -10.136
-12.5 | -0.981 | 0.09151 | 0.006 | -10.718
-12 | -0.964 | 0.08676 | 0.005 | -11.116
-11.5 | -0.944 | 0.08019 | 0.005 | -11.768
-11 | -0.919 | 0.07515 | 0.004 | -12.231
-10.5 | -0.891 | 0.07052 | 0.003 | -12.637
-10 | -0.86 | 0.06671 | 0.003 | -12.89
-9.5 | -0.826 | 0.06289 | 0.002 | -13.127
-9 | -0.788 | 0.05854 | 0.002 | -13.467
-8.5 | -0.749 | 0.05511 | 0.001 | -13.59
-8 | -0.707 | 0.05214 | 0 | -13.562
-7.5 | -0.664 | 0.04888 | -0.001 | -13.58
-7 | -0.619 | 0.04609 | -0.001 | -13.42
-6.5 | -0.684 | 0.01961 | -0.004 | -34.868
-6 | -0.627 | 0.01905 | -0.005 | -32.898
-5.5 | -0.569 | 0.01835 | -0.007 | -30.984
-5 | -0.509 | 0.01773 | -0.008 | -28.737
-4.5 | -0.449 | 0.01716 | -0.01 | -26.178
-4 | -0.388 | 0.0166 | -0.011 | -23.375
-3.5 | -0.318 | 0.01297 | -0.012 | -24.482
-3 | -0.258 | 0.01264 | -0.013 | -20.368
-2.5 | -0.197 | 0.01241 | -0.015 | -15.861
-2 | -0.136 | 0.01222 | -0.016 | -11.124
-1.5 | -0.074 | 0.01207 | -0.017 | -6.163
-1 | -0.013 | 0.0119 | -0.019 | -1.063
-0.5 | 0.049 | 0.01183 | -0.02 | 4.167
0 | 0.112 | 0.01162 | -0.022 | 9.613
0.5 | 0.174 | 0.0117 | -0.023 | 14.847
1 | 0.235 | 0.01188 | -0.024 | 19.796
1.5 | 0.297 | 0.01205 | -0.026 | 24.635
2 | 0.358 | 0.01224 | -0.027 | 29.269
2.5 | 0.419 | 0.01252 | -0.028 | 33.484
3 | 0.478 | 0.01274 | -0.03 | 37.511
3.5 | 0.537 | 0.01305 | -0.031 | 41.182
4 | 0.612 | 0.01783 | -0.034 | 34.341
4.5 | 0.672 | 0.01846 | -0.035 | 36.401
5 | 0.731 | 0.01915 | -0.037 | 38.158
5.5 | 0.789 | 0.01989 | -0.038 | 39.641
6 | 0.845 | 0.02066 | -0.039 | 40.895
6.5 | 0.9 | 0.02148 | -0.041 | 41.902
7 | 0.953 | 0.02238 | -0.042 | 42.589
7.5 | 1.004 | 0.02326 | -0.044 | 43.176
8 | 0.883 | 0.05166 | -0.022 | 17.085
8.5 | 0.922 | 0.05525 | -0.022 | 16.683
9 | 0.959 | 0.05872 | -0.023 | 16.329
9.5 | 0.993 | 0.06279 | -0.023 | 15.813
10 | 1.025 | 0.06702 | -0.023 | 15.291
10.5 | 1.051 | 0.07165 | -0.024 | 14.676
11 | 1.073 | 0.07687 | -0.024 | 13.964
11.5 | 1.091 | 0.08175 | -0.025 | 13.344
12 | 1.104 | 0.08739 | -0.025 | 12.631
12.5 | 1.111 | 0.09343 | -0.025 | 11.895
13 | 1.114 | 0.09935 | -0.026 | 11.213
13.5 | 1.111 | 0.10543 | -0.026 | 10.537
14 | 1.103 | 0.1135 | -0.027 | 9.718
14.5 | 1.089 | 0.12157 | -0.026 | 8.957
15 | 1.07 | 0.12893 | -0.027 | 8.298
15.5 | 1.045 | 0.13906 | -0.027 | 7.517
16 | 1.016 | 0.14949 | -0.027 | 6.795
16.5 | 0.981 | 0.15527 | -0.028 | 6.321
17 | 0.942 | 0.17097 | -0.029 | 5.512
17.5 | 0.899 | 0.18596 | -0.029 | 4.835
18 | 0.852 | 0.19508 | -0.03 | 4.366

## 22. Re 250k Mach 0.25 (2)
BIGFOIL.COM POLAR EXPORT
NACA66-120
NACA66-120 |  |  |  | Cl Max: | -0.0378 | at alpha= | -3 | deg
XFOIL ncrit=9 |  |  |  | L/D Max: | -1.0803 | at alpha= | -3 | deg
Re: | 250000 |  |  | Cd Min: | 0.17339 | at alpha= | -18 | deg
Mach: | 0.25 |  |  | Cl=0 at alpha= | -99 | deg
|  |  |  | @ Cl=0.1, Cd= | 0.03917
|  |  |  | @ Cl=0.4, Cd= | 0.03917
|  |  |  | @ Cl=0.6, Cd= | 0.03917
alpha (deg) | Cl | Cd | Cm | Cl/Cd
-18 | -0.4424 | 0.17339 | -0.0547 | -2.5515
-17.5 | -0.4032 | 0.16671 | -0.0622 | -2.4186
-17 | -0.4114 | 0.15371 | -0.0726 | -2.6765
-16.5 | -0.3821 | 0.14947 | -0.0739 | -2.5564
-16 | -0.6083 | 0.08954 | -0.1053 | -6.7936
-15.5 | -0.6385 | 0.07953 | -0.1084 | -8.0284
-15 | -0.6744 | 0.07012 | -0.1099 | -9.6178
-14.5 | -0.7131 | 0.06244 | -0.1086 | -11.4206
-14 | -0.7404 | 0.05586 | -0.1063 | -13.2546
-13.5 | -0.7567 | 0.05038 | -0.1027 | -15.0198
-13 | -0.7581 | 0.0456 | -0.0997 | -16.625
-12.5 | -0.743 | 0.04163 | -0.0969 | -17.8477
-12 | -0.7168 | 0.03856 | -0.0944 | -18.5892
-11.5 | -0.6468 | 0.03585 | -0.0965 | -18.0418
-11 | -0.594 | 0.0342 | -0.0966 | -17.3684
-10.5 | -0.5426 | 0.03292 | -0.0962 | -16.4824
-10 | -0.4989 | 0.03161 | -0.0949 | -15.783
-9.5 | -0.4654 | 0.03023 | -0.0931 | -15.3953
-9 | -0.4379 | 0.02863 | -0.0909 | -15.2951
-8.5 | -0.411 | 0.0272 | -0.0885 | -15.1103
-8 | -0.3894 | 0.02564 | -0.0852 | -15.1872
-7.5 | -0.3969 | 0.02303 | -0.0783 | -17.234
-7 | -0.4309 | 0.02027 | -0.0678 | -21.258
-6.5 | -0.4643 | 0.01872 | -0.0554 | -24.8024
-4.5 | -0.1977 | 0.02954 | -0.0531 | -6.6926
-4 | -0.0979 | 0.03136 | -0.059 | -3.1218
-3.5 | -0.0784 | 0.03273 | -0.0539 | -2.3954
-3 | -0.0378 | 0.03499 | -0.0519 | -1.0803
-2 | -0.3199 | 0.03764 | 0.0154 | -8.4989
-1.5 | -0.1849 | 0.03917 | 0.002 | -4.7204

## 23. Re 250k Mach 0.50 (1)
BIGFOIL.COM POLAR EXPORT
NACA66-120
NACA66-120 |  |  |  | Cl Max: | 1.179 | at alpha= | 20 | deg
JavaFoil+Calcfoil stall+Eppler ext transition |  |  |  | L/D Max: | 41.142 | at alpha= | 3.5 | deg
Re: | 250000 |  |  | Cd Min: | 0.01279 | at alpha= | 0 | deg
Mach: | 0.5 |  |  | Cl=0 at alpha= | -0.89855 | deg
|  |  |  | @ Cl=0.1, Cd= | 0.012846
|  |  |  | @ Cl=0.4, Cd= | 0.013578
|  |  |  | @ Cl=0.6, Cd= | 0.014774
alpha (deg) | Cl | Cd | Cm | Cl/Cd
-20 | -1.084 | 0.28976 | 0.022 | -3.74
-19.5 | -1.056 | 0.26789 | 0.021 | -3.941
-19 | -1.026 | 0.25355 | 0.019 | -4.047
-18.5 | -0.999 | 0.25366 | 0.018 | -3.937
-18 | -0.971 | 0.24221 | 0.018 | -4.01
-17.5 | -0.942 | 0.2411 | 0.016 | -3.906
-17 | -0.913 | 0.23079 | 0.015 | -3.958
-16.5 | -0.886 | 0.21858 | 0.014 | -4.052
-16 | -0.858 | 0.21744 | 0.013 | -3.946
-15.5 | -0.828 | 0.20451 | 0.012 | -4.05
-15 | -0.8 | 0.19988 | 0.011 | -4.004
-14.5 | -0.773 | 0.18787 | 0.01 | -4.113
-14 | -0.745 | 0.18314 | 0.009 | -4.067
-13.5 | -0.717 | 0.1737 | 0.009 | -4.128
-13 | -0.688 | 0.17195 | 0.007 | -3.998
-12.5 | -0.659 | 0.167 | 0.006 | -3.949
-12 | -0.632 | 0.16117 | 0.006 | -3.918
-11.5 | -0.604 | 0.14627 | 0.005 | -4.126
-11 | -0.575 | 0.13811 | 0.004 | -4.167
-10.5 | -0.546 | 0.13023 | 0.003 | -4.196
-10 | -0.518 | 0.10525 | 0.003 | -4.925
-9.5 | -0.555 | 0.09025 | 0.002 | -6.146
-9 | -0.738 | 0.06884 | 0.002 | -10.722
-8.5 | -0.752 | 0.06178 | 0.001 | -12.173
-8 | -0.737 | 0.05664 | 0 | -13.017
-7.5 | -0.708 | 0.05212 | -0.001 | -13.58
-7 | -0.669 | 0.04889 | -0.001 | -13.69
-6.5 | -0.625 | 0.04563 | -0.002 | -13.706
-6 | -0.577 | 0.04288 | -0.003 | -13.457
-5.5 | -0.626 | 0.02099 | -0.007 | -29.846
-5 | -0.563 | 0.02015 | -0.009 | -27.94
-4.5 | -0.497 | 0.01935 | -0.011 | -25.701
-4 | -0.43 | 0.01866 | -0.012 | -23.054
-3.5 | -0.362 | 0.01802 | -0.014 | -20.108
-3 | -0.286 | 0.01385 | -0.015 | -20.648
-2.5 | -0.219 | 0.01363 | -0.016 | -16.028
-2 | -0.151 | 0.0134 | -0.018 | -11.28
-1.5 | -0.083 | 0.01322 | -0.019 | -6.252
-1 | -0.014 | 0.01312 | -0.021 | -1.07
-0.5 | 0.055 | 0.01295 | -0.022 | 4.229
0 | 0.124 | 0.01279 | -0.024 | 9.697
0.5 | 0.193 | 0.01297 | -0.025 | 14.852
1 | 0.261 | 0.01312 | -0.027 | 19.904
1.5 | 0.33 | 0.01328 | -0.028 | 24.826
2 | 0.398 | 0.01357 | -0.03 | 29.293
2.5 | 0.466 | 0.01384 | -0.031 | 33.656
3 | 0.53 | 0.01412 | -0.033 | 37.559
3.5 | 0.596 | 0.01449 | -0.034 | 41.142
4 | 0.678 | 0.02032 | -0.037 | 33.376
4.5 | 0.743 | 0.02119 | -0.039 | 35.071
5 | 0.806 | 0.02215 | -0.04 | 36.386
5.5 | 0.866 | 0.0232 | -0.042 | 37.354
6 | 0.923 | 0.02438 | -0.043 | 37.88
6.5 | 0.82 | 0.04516 | -0.022 | 18.163
7 | 0.859 | 0.04871 | -0.023 | 17.643
7.5 | 0.891 | 0.05281 | -0.022 | 16.866
8 | 0.911 | 0.05748 | -0.022 | 15.852
8.5 | 0.914 | 0.06328 | -0.022 | 14.443
9 | 0.881 | 0.07253 | -0.022 | 12.141
9.5 | 0.591 | 0.10897 | -0.023 | 5.421
10 | 0.619 | 0.12414 | -0.023 | 4.983
10.5 | 0.646 | 0.13441 | -0.024 | 4.81
11 | 0.676 | 0.13698 | -0.027 | 4.932
11.5 | 0.703 | 0.15862 | -0.028 | 4.434
12 | 0.731 | 0.16169 | -0.028 | 4.521
12.5 | 0.759 | 0.16504 | -0.029 | 4.598
13 | 0.786 | 0.16616 | -0.03 | 4.733
13.5 | 0.815 | 0.1811 | -0.033 | 4.501
14 | 0.844 | 0.18501 | -0.034 | 4.559
14.5 | 0.871 | 0.19268 | -0.035 | 4.521
15 | 0.899 | 0.19317 | -0.036 | 4.652
15.5 | 0.928 | 0.21649 | -0.039 | 4.288
16 | 0.955 | 0.22212 | -0.04 | 4.302
16.5 | 0.983 | 0.22668 | -0.041 | 4.336
17 | 1.012 | 0.23589 | -0.043 | 4.29
17.5 | 1.04 | 0.25086 | -0.045 | 4.147
18 | 1.068 | 0.24806 | -0.046 | 4.304
18.5 | 1.095 | 0.25973 | -0.047 | 4.216
19 | 1.125 | 0.27285 | -0.05 | 4.123
19.5 | 1.152 | 0.27232 | -0.051 | 4.231
20 | 1.179 | 0.28495 | -0.051 | 4.137

## 24. Re 250k Mach 0.50 (2)
BIGFOIL.COM POLAR EXPORT
NACA66-120
NACA66-120 |  |  |  | Cl Max: | 0.6887 | at alpha= | 12 | deg
XFOIL ncrit=9 |  |  |  | L/D Max: | 20.3977 | at alpha= | 7 | deg
Re: | 250000 |  |  | Cd Min: | 0.18247 | at alpha= | 17 | deg
Mach: | 0.5 |  |  | Cl=0 at alpha= | 2.8432 | deg
|  |  |  | @ Cl=0.1, Cd= | 0.037653
|  |  |  | @ Cl=0.4, Cd= | 0.030139
|  |  |  | @ Cl=0.6, Cd= | 0.18247
alpha (deg) | Cl | Cd | Cm | Cl/Cd
-3 | -0.2449 | 0.04221 | -0.0246 | -5.8019
-2.5 | -0.1603 | 0.04343 | -0.0275 | -3.691
-2 | -0.2577 | 0.04361 | -0.0013 | -5.9092
0 | -0.0879 | 0.0441 | 0.0118 | -1.9932
1 | -0.1119 | 0.04327 | 0.0358 | -2.5861
1.5 | -0.0296 | 0.04311 | 0.0324 | -0.68662
2.5 | -0.0475 | 0.04014 | 0.0539 | -1.1834
3 | 0.0217 | 0.03923 | 0.0529 | 0.55315
4 | 0.125 | 0.03715 | 0.0556 | 3.3647
4.5 | 0.1673 | 0.03602 | 0.0577 | 4.6446
5 | 0.2187 | 0.03492 | 0.0583 | 6.2629
6 | 0.3504 | 0.03183 | 0.0589 | 11.0085
6.5 | 0.4161 | 0.02959 | 0.0606 | 14.0622
7 | 0.5232 | 0.02565 | 0.0591 | 20.3977
7.5 | 0.5345 | 0.02673 | 0.0663 | 19.9963
8 | 0.5042 | 0.03071 | 0.0749 | 16.4181
8.5 | 0.495 | 0.03461 | 0.0801 | 14.3022
9 | 0.5125 | 0.03747 | 0.0831 | 13.6776
10 | 0.5582 | 0.04285 | 0.089 | 13.0268
10.5 | 0.5932 | 0.04516 | 0.0913 | 13.1355
11 | 0.6364 | 0.04752 | 0.0931 | 13.3923
11.5 | 0.6717 | 0.05096 | 0.0945 | 13.1809
12 | 0.6887 | 0.05574 | 0.0961 | 12.3556
12.5 | 0.6873 | 0.06204 | 0.0972 | 11.0783
13 | 0.6723 | 0.07 | 0.0967 | 9.6043
13.5 | 0.644 | 0.08017 | 0.0935 | 8.0329
14 | 0.6093 | 0.09259 | 0.0871 | 6.5806
14.5 | 0.5676 | 0.10765 | 0.0779 | 5.2726
15 | 0.5251 | 0.12525 | 0.0672 | 4.1924
16 | 0.4839 | 0.16347 | 0.0489 | 2.9602
16.5 | 0.5045 | 0.17238 | 0.0454 | 2.9267
17 | 0.4915 | 0.18247 | 0.0374 | 2.6936

## 25. Re 500k Mach 0.00 (1)
BIGFOIL.COM POLAR EXPORT
NACA66-120
NACA66-120 |  |  |  | Cl Max: | 1.313 | at alpha= | 11.5 | deg
JavaFoil+Calcfoil stall+Eppler ext transition |  |  |  | L/D Max: | 58.35 | at alpha= | 3.5 | deg
Re: | 500000 |  |  | Cd Min: | 0.00808 | at alpha= | 0 | deg
Mach: | 0 |  |  | Cl=0 at alpha= | -0.90164 | deg
|  |  |  | @ Cl=0.1, Cd= | 0.0081062
|  |  |  | @ Cl=0.4, Cd= | 0.0086756
|  |  |  | @ Cl=0.6, Cd= | 0.014835
alpha (deg) | Cl | Cd | Cm | Cl/Cd
-20 | -1.073 | 0.18336 | 0.014 | -5.851
-19.5 | -1.086 | 0.17196 | 0.014 | -6.317
-19 | -1.098 | 0.16512 | 0.014 | -6.649
-18.5 | -1.107 | 0.15771 | 0.013 | -7.02
-18 | -1.115 | 0.1525 | 0.012 | -7.311
-17.5 | -1.12 | 0.14466 | 0.012 | -7.743
-17 | -1.123 | 0.13596 | 0.011 | -8.259
-16.5 | -1.123 | 0.12969 | 0.011 | -8.659
-16 | -1.119 | 0.1203 | 0.01 | -9.3
-15.5 | -1.111 | 0.11532 | 0.01 | -9.63
-15 | -1.099 | 0.10812 | 0.009 | -10.169
-14.5 | -1.086 | 0.10252 | 0.009 | -10.595
-14 | -1.07 | 0.09711 | 0.008 | -11.017
-13.5 | -1.052 | 0.09223 | 0.008 | -11.407
-13 | -1.031 | 0.08685 | 0.007 | -11.867
-12.5 | -1.008 | 0.08188 | 0.007 | -12.31
-12 | -0.982 | 0.07731 | 0.006 | -12.704
-11.5 | -0.953 | 0.07266 | 0.005 | -13.122
-11 | -1.095 | 0.02364 | 0.009 | -46.302
-10.5 | -1.056 | 0.02264 | 0.007 | -46.64
-10 | -1.015 | 0.02166 | 0.006 | -46.866
-9.5 | -0.971 | 0.02074 | 0.004 | -46.826
-9 | -0.925 | 0.01986 | 0.003 | -46.593
-8.5 | -0.877 | 0.01903 | 0.002 | -46.102
-8 | -0.827 | 0.01829 | 0 | -45.223
-7.5 | -0.775 | 0.01761 | -0.001 | -44.04
-7 | -0.722 | 0.01659 | -0.003 | -43.522
-6.5 | -0.667 | 0.01627 | -0.004 | -41.025
-6 | -0.611 | 0.01572 | -0.005 | -38.894
-5.5 | -0.554 | 0.01518 | -0.007 | -36.503
-5 | -0.496 | 0.01468 | -0.008 | -33.805
-4.5 | -0.437 | 0.01416 | -0.01 | -30.878
-4 | -0.378 | 0.01372 | -0.011 | -27.532
-3.5 | -0.313 | 0.00904 | -0.012 | -34.678
-3 | -0.254 | 0.0089 | -0.014 | -28.494
-2.5 | -0.194 | 0.00869 | -0.015 | -22.328
-2 | -0.134 | 0.00854 | -0.016 | -15.709
-1.5 | -0.073 | 0.00843 | -0.018 | -8.708
-1 | -0.012 | 0.0083 | -0.019 | -1.505
-0.5 | 0.049 | 0.00824 | -0.021 | 5.908
0 | 0.11 | 0.00808 | -0.022 | 13.678
0.5 | 0.172 | 0.00817 | -0.023 | 21.013
1 | 0.232 | 0.00827 | -0.025 | 28.11
1.5 | 0.293 | 0.00839 | -0.026 | 34.969
2 | 0.353 | 0.00856 | -0.028 | 41.308
2.5 | 0.414 | 0.00871 | -0.029 | 47.474
3 | 0.472 | 0.00887 | -0.03 | 53.185
3.5 | 0.53 | 0.00909 | -0.032 | 58.35
4 | 0.596 | 0.0148 | -0.034 | 40.292
4.5 | 0.655 | 0.01532 | -0.035 | 42.716
5 | 0.712 | 0.01584 | -0.036 | 44.955
5.5 | 0.769 | 0.01646 | -0.038 | 46.722
6 | 0.824 | 0.01708 | -0.039 | 48.279
6.5 | 0.879 | 0.01776 | -0.041 | 49.503
7 | 0.932 | 0.01847 | -0.042 | 50.451
7.5 | 0.983 | 0.01924 | -0.043 | 51.117
8 | 1.033 | 0.01974 | -0.045 | 52.357
8.5 | 1.081 | 0.02101 | -0.046 | 51.471
9 | 1.127 | 0.02175 | -0.047 | 51.824
9.5 | 1.171 | 0.02269 | -0.049 | 51.618
10 | 1.213 | 0.02362 | -0.05 | 51.343
10.5 | 1.25 | 0.02473 | -0.051 | 50.535
11 | 1.283 | 0.02559 | -0.052 | 50.139
11.5 | 1.313 | 0.02698 | -0.054 | 48.672
12 | 1.129 | 0.07774 | -0.029 | 14.522
12.5 | 1.147 | 0.08261 | -0.028 | 13.889
13 | 1.165 | 0.087 | -0.028 | 13.387
13.5 | 1.178 | 0.09374 | -0.028 | 12.57
14 | 1.19 | 0.09827 | -0.029 | 12.106
14.5 | 1.198 | 0.10372 | -0.029 | 11.547
15 | 1.203 | 0.11058 | -0.03 | 10.882
15.5 | 1.205 | 0.11667 | -0.029 | 10.325
16 | 1.204 | 0.12312 | -0.03 | 9.782
16.5 | 1.201 | 0.12972 | -0.03 | 9.257

## 26. Re 500k Mach 0.00 (2)
BIGFOIL.COM POLAR EXPORT
NACA66-120
NACA66-120 |  |  |  | Cl Max: | 1.0579 | at alpha= | 17 | deg
XFOIL ncrit=9 |  |  |  | L/D Max: | 65.0283 | at alpha= | 6 | deg
Re: | 500000 |  |  | Cd Min: | 0.19534 | at alpha= | -20 | deg
Mach: | 0 |  |  | Cl=0 at alpha= | -0.70179 | deg
|  |  |  | @ Cl=0.1, Cd= | 0.015536
|  |  |  | @ Cl=0.4, Cd= | 0.014277
|  |  |  | @ Cl=0.6, Cd= | 0.011695
alpha (deg) | Cl | Cd | Cm | Cl/Cd
-20 | -0.5048 | 0.19534 | -0.0303 | -2.5842
-19 | -0.7036 | 0.11843 | -0.0676 | -5.9411
-18.5 | -0.7497 | 0.09916 | -0.0811 | -7.5605
-18 | -0.8042 | 0.08209 | -0.0915 | -9.7966
-17.5 | -0.8483 | 0.07095 | -0.0942 | -11.9563
-17 | -0.883 | 0.06255 | -0.0941 | -14.1167
-16.5 | -0.9044 | 0.05597 | -0.0928 | -16.1587
-16 | -0.9124 | 0.05051 | -0.0911 | -18.0637
-15 | -0.901 | 0.04279 | -0.087 | -21.0563
-14.5 | -0.8902 | 0.04003 | -0.0845 | -22.2383
-14 | -0.8372 | 0.03745 | -0.0856 | -22.3551
-13.5 | -0.8014 | 0.0356 | -0.085 | -22.5112
-13 | -0.7656 | 0.034 | -0.0843 | -22.5176
-12.5 | -0.7273 | 0.03245 | -0.0837 | -22.4129
-12 | -0.691 | 0.03101 | -0.0828 | -22.2831
-11.5 | -0.6535 | 0.02954 | -0.0817 | -22.1225
-11 | -0.6225 | 0.02804 | -0.0803 | -22.2004
-10.5 | -0.591 | 0.02661 | -0.0788 | -22.2097
-10 | -0.5593 | 0.02528 | -0.0771 | -22.1242
-9.5 | -0.5353 | 0.0236 | -0.0744 | -22.6822
-9 | -0.5057 | 0.02235 | -0.0723 | -22.6264
-8.5 | -0.4744 | 0.02124 | -0.0703 | -22.3352
-8 | -0.4441 | 0.02009 | -0.068 | -22.1055
-7.5 | -0.4139 | 0.01898 | -0.0655 | -21.8072
-7 | -0.412 | 0.01678 | -0.0593 | -24.553
-6.5 | -0.4282 | 0.01424 | -0.0499 | -30.0702
-6 | -0.4551 | 0.01196 | -0.0378 | -38.0518
-5.5 | -0.4951 | 0.01067 | -0.021 | -46.4011
-5 | -0.4746 | 0.01069 | -0.0146 | -44.3966
-4.5 | -0.4273 | 0.01112 | -0.0133 | -38.4263
-4 | -0.3711 | 0.01196 | -0.0133 | -31.0284
-3.5 | -0.3129 | 0.01274 | -0.0138 | -24.5604
-3 | -0.2551 | 0.01362 | -0.0141 | -18.7298
-2.5 | -0.1856 | 0.01447 | -0.0165 | -12.8265
-2 | -0.1259 | 0.01494 | -0.0176 | -8.427
-1.5 | -0.0803 | 0.01491 | -0.0169 | -5.3856
-1 | -0.03 | 0.01503 | -0.0167 | -1.996
-0.5 | 0.0203 | 0.01534 | -0.0166 | 1.3233
0 | 0.0688 | 0.01556 | -0.0162 | 4.4216
0.5 | 0.1199 | 0.01552 | -0.0162 | 7.7255
1 | 0.1738 | 0.01531 | -0.0168 | 11.3521
1.5 | 0.231 | 0.01501 | -0.0179 | 15.3897
2 | 0.2787 | 0.0151 | -0.0175 | 18.457
2.5 | 0.3247 | 0.01496 | -0.0166 | 21.7045
3 | 0.3897 | 0.01438 | -0.0187 | 27.1001
3.5 | 0.4615 | 0.01366 | -0.0218 | 33.7848
4 | 0.52 | 0.01277 | -0.0223 | 40.7204
4.5 | 0.5778 | 0.01202 | -0.0227 | 48.0699
5 | 0.6318 | 0.01123 | -0.0224 | 56.26
5.5 | 0.6726 | 0.01081 | -0.0197 | 62.2202
6 | 0.6893 | 0.0106 | -0.0124 | 65.0283
6.5 | 0.6532 | 0.01213 | 0.0036 | 53.85
7 | 0.6252 | 0.0145 | 0.0159 | 43.1172
7.5 | 0.6069 | 0.01722 | 0.0254 | 35.2439
8 | 0.5963 | 0.02004 | 0.0331 | 29.7555
8.5 | 0.5999 | 0.02257 | 0.0385 | 26.5795
9 | 0.6279 | 0.02405 | 0.0408 | 26.1081
9.5 | 0.6592 | 0.02536 | 0.0426 | 25.9937
10 | 0.6845 | 0.02704 | 0.045 | 25.3143
10.5 | 0.7136 | 0.02859 | 0.0468 | 24.9598
11 | 0.7388 | 0.03048 | 0.0488 | 24.2388
11.5 | 0.7613 | 0.03267 | 0.0509 | 23.3027
12 | 0.7902 | 0.03438 | 0.0523 | 22.9843
12.5 | 0.8188 | 0.03623 | 0.0536 | 22.6001
13 | 0.8474 | 0.0382 | 0.0548 | 22.1832
13.5 | 0.8828 | 0.03999 | 0.0556 | 22.0755
14 | 0.9136 | 0.04192 | 0.0566 | 21.7939
14.5 | 0.9449 | 0.04404 | 0.0573 | 21.4555
15 | 0.9738 | 0.04625 | 0.0581 | 21.0551
15.5 | 0.9987 | 0.0488 | 0.0588 | 20.4652
16 | 1.03 | 0.05126 | 0.0592 | 20.0936
17 | 1.0579 | 0.05949 | 0.0612 | 17.7828
17.5 | 1.048 | 0.06493 | 0.0625 | 16.1405
18 | 1.0323 | 0.07157 | 0.0634 | 14.4236
19 | 0.9798 | 0.09208 | 0.0558 | 10.6407
19.5 | 0.9332 | 0.10657 | 0.0489 | 8.7567
20 | 0.8703 | 0.12587 | 0.0378 | 6.9143

## 27. Re 500k Mach 0.10 (1)
BIGFOIL.COM POLAR EXPORT
NACA66-120
NACA66-120 |  |  |  | Cl Max: | 1.312 | at alpha= | 11.5 | deg
JavaFoil+Calcfoil stall+Eppler ext transition |  |  |  | L/D Max: | 58.565 | at alpha= | 3.5 | deg
Re: | 500000 |  |  | Cd Min: | 0.00812 | at alpha= | 0 | deg
Mach: | 0.1 |  |  | Cl=0 at alpha= | -0.89516 | deg
|  |  |  | @ Cl=0.1, Cd= | 0.0081502
|  |  |  | @ Cl=0.4, Cd= | 0.00872
|  |  |  | @ Cl=0.6, Cd= | 0.014889
alpha (deg) | Cl | Cd | Cm | Cl/Cd
-20 | -1.032 | 0.18579 | 0.014 | -5.552
-19.5 | -1.049 | 0.17868 | 0.014 | -5.869
-19 | -1.064 | 0.16559 | 0.013 | -6.425
-18.5 | -1.077 | 0.15902 | 0.013 | -6.77
-18 | -1.088 | 0.15323 | 0.012 | -7.099
-17.5 | -1.096 | 0.14311 | 0.012 | -7.662
-17 | -1.102 | 0.13575 | 0.011 | -8.12
-16.5 | -1.106 | 0.12982 | 0.011 | -8.518
-16 | -1.104 | 0.12238 | 0.01 | -9.021
-15.5 | -1.098 | 0.11703 | 0.01 | -9.384
-15 | -1.089 | 0.10936 | 0.009 | -9.961
-14.5 | -1.078 | 0.10363 | 0.009 | -10.404
-14 | -1.064 | 0.09805 | 0.008 | -10.852
-13.5 | -1.047 | 0.09254 | 0.007 | -11.311
-13 | -1.028 | 0.08727 | 0.007 | -11.783
-12.5 | -1.005 | 0.08247 | 0.006 | -12.19
-12 | -0.981 | 0.07783 | 0.006 | -12.6
-11.5 | -0.953 | 0.07324 | 0.005 | -13.011
-11 | -1.095 | 0.02383 | 0.009 | -45.963
-10.5 | -1.058 | 0.02287 | 0.007 | -46.243
-10 | -1.017 | 0.02188 | 0.006 | -46.476
-9.5 | -0.974 | 0.02089 | 0.004 | -46.614
-9 | -0.928 | 0.01999 | 0.003 | -46.422
-8.5 | -0.88 | 0.01915 | 0.002 | -45.953
-8 | -0.83 | 0.01841 | 0 | -45.092
-7.5 | -0.778 | 0.01779 | -0.001 | -43.758
-7 | -0.725 | 0.0167 | -0.003 | -43.412
-6.5 | -0.67 | 0.01636 | -0.004 | -40.952
-6 | -0.614 | 0.01581 | -0.005 | -38.826
-5.5 | -0.557 | 0.01527 | -0.007 | -36.454
-5 | -0.498 | 0.01473 | -0.008 | -33.834
-4.5 | -0.439 | 0.01424 | -0.01 | -30.855
-4 | -0.38 | 0.01379 | -0.011 | -27.524
-3.5 | -0.315 | 0.00909 | -0.012 | -34.609
-3 | -0.255 | 0.0089 | -0.014 | -28.643
-2.5 | -0.195 | 0.00874 | -0.015 | -22.293
-2 | -0.135 | 0.00859 | -0.016 | -15.686
-1.5 | -0.074 | 0.00848 | -0.018 | -8.697
-1 | -0.013 | 0.00834 | -0.019 | -1.504
-0.5 | 0.049 | 0.00829 | -0.021 | 5.903
0 | 0.111 | 0.00812 | -0.022 | 13.67
0.5 | 0.172 | 0.00821 | -0.023 | 20.998
1 | 0.233 | 0.00832 | -0.025 | 28.068
1.5 | 0.295 | 0.00843 | -0.026 | 34.929
2 | 0.355 | 0.00857 | -0.028 | 41.466
2.5 | 0.415 | 0.00877 | -0.029 | 47.4
3 | 0.474 | 0.00893 | -0.03 | 53.055
3.5 | 0.533 | 0.0091 | -0.032 | 58.565
4 | 0.599 | 0.01488 | -0.034 | 40.259
4.5 | 0.658 | 0.01541 | -0.035 | 42.667
5 | 0.715 | 0.01594 | -0.037 | 44.886
5.5 | 0.772 | 0.01656 | -0.038 | 46.636
6 | 0.828 | 0.0172 | -0.039 | 48.138
6.5 | 0.883 | 0.01788 | -0.041 | 49.375
7 | 0.936 | 0.01862 | -0.042 | 50.262
7.5 | 0.987 | 0.0194 | -0.044 | 50.877
8 | 1.037 | 0.01992 | -0.045 | 52.054
8.5 | 1.085 | 0.0211 | -0.046 | 51.411
9 | 1.131 | 0.02198 | -0.048 | 51.439
9.5 | 1.174 | 0.02289 | -0.049 | 51.293
10 | 1.215 | 0.02381 | -0.05 | 51.021
10.5 | 1.251 | 0.02495 | -0.051 | 50.149
11 | 1.284 | 0.0258 | -0.053 | 49.765
11.5 | 1.312 | 0.02719 | -0.054 | 48.262
12 | 1.125 | 0.07857 | -0.027 | 14.321
12.5 | 1.144 | 0.08304 | -0.027 | 13.779
13 | 1.16 | 0.08794 | -0.028 | 13.191
13.5 | 1.172 | 0.09382 | -0.028 | 12.492
14 | 1.181 | 0.09994 | -0.028 | 11.818
14.5 | 1.187 | 0.10527 | -0.029 | 11.272
15 | 1.19 | 0.11089 | -0.029 | 10.727
15.5 | 1.189 | 0.1189 | -0.03 | 10
16 | 1.185 | 0.12445 | -0.029 | 9.52
16.5 | 1.178 | 0.13145 | -0.029 | 8.962

## 28. Re 500k Mach 0.10 (2)
BIGFOIL.COM POLAR EXPORT
NACA66-120
NACA66-120 |  |  |  | Cl Max: | 1.0424 | at alpha= | 16.5 | deg
XFOIL ncrit=9 |  |  |  | L/D Max: | 64.1143 | at alpha= | 6 | deg
Re: | 500000 |  |  | Cd Min: | 0.19623 | at alpha= | -20 | deg
Mach: | 0.1 |  |  | Cl=0 at alpha= | -0.68625 | deg
|  |  |  | @ Cl=0.1, Cd= | 0.015675
|  |  |  | @ Cl=0.4, Cd= | 0.014393
|  |  |  | @ Cl=0.6, Cd= | 0.011782
alpha (deg) | Cl | Cd | Cm | Cl/Cd
-20 | -0.5037 | 0.19623 | -0.0304 | -2.5669
-19.5 | -0.5046 | 0.18305 | -0.0395 | -2.7566
-19 | -0.4668 | 0.17702 | -0.0478 | -2.637
-18.5 | -0.7028 | 0.10679 | -0.0794 | -6.5811
-18 | -0.7614 | 0.08887 | -0.0899 | -8.5676
-17.5 | -0.8088 | 0.07645 | -0.0941 | -10.5795
-17 | -0.8488 | 0.06669 | -0.0954 | -12.7275
-16.5 | -0.8767 | 0.05918 | -0.0947 | -14.8141
-16 | -0.8917 | 0.05295 | -0.0933 | -16.8404
-15.5 | -0.8971 | 0.04822 | -0.0912 | -18.6043
-15 | -0.8912 | 0.04419 | -0.0891 | -20.1675
-14.5 | -0.8826 | 0.04109 | -0.0866 | -21.4797
-14 | -0.838 | 0.03817 | -0.087 | -21.9544
-13.5 | -0.8013 | 0.03621 | -0.0864 | -22.1292
-13 | -0.7662 | 0.0345 | -0.0856 | -22.2087
-12.5 | -0.7275 | 0.03289 | -0.085 | -22.1192
-12 | -0.6904 | 0.03141 | -0.0841 | -21.9803
-11.5 | -0.6523 | 0.02997 | -0.083 | -21.7651
-11 | -0.6205 | 0.02841 | -0.0816 | -21.8409
-10.5 | -0.5888 | 0.02696 | -0.08 | -21.8398
-10 | -0.5571 | 0.02559 | -0.0783 | -21.7702
-9.5 | -0.5325 | 0.02392 | -0.0757 | -22.2617
-9 | -0.5034 | 0.02263 | -0.0735 | -22.2448
-8.5 | -0.4714 | 0.02151 | -0.0715 | -21.9154
-8 | -0.4418 | 0.0203 | -0.0691 | -21.7635
-7.5 | -0.4111 | 0.0192 | -0.0667 | -21.4115
-7 | -0.4067 | 0.01708 | -0.0607 | -23.8115
-6.5 | -0.423 | 0.0145 | -0.0515 | -29.1724
-6 | -0.4495 | 0.01218 | -0.0395 | -36.9048
-5.5 | -0.4908 | 0.01079 | -0.0227 | -45.4866
-5 | -0.4761 | 0.01074 | -0.015 | -44.3296
-4.5 | -0.4299 | 0.01116 | -0.0135 | -38.5215
-4 | -0.3732 | 0.01201 | -0.0135 | -31.0741
-3.5 | -0.315 | 0.01279 | -0.0139 | -24.6286
-3 | -0.255 | 0.01375 | -0.0145 | -18.5455
-2.5 | -0.1862 | 0.01457 | -0.0167 | -12.7797
-2 | -0.1251 | 0.01508 | -0.018 | -8.2958
-1.5 | -0.078 | 0.01513 | -0.0173 | -5.1553
-1 | -0.0315 | 0.01517 | -0.0166 | -2.0765
-0.5 | 0.0187 | 0.01549 | -0.0164 | 1.2072
0 | 0.0679 | 0.0157 | -0.016 | 4.3248
0.5 | 0.1197 | 0.01566 | -0.0161 | 7.6437
1 | 0.1744 | 0.01544 | -0.0167 | 11.2953
1.5 | 0.2319 | 0.01515 | -0.0179 | 15.3069
2 | 0.2735 | 0.01535 | -0.0164 | 17.8176
2.5 | 0.324 | 0.0151 | -0.0162 | 21.457
3 | 0.3907 | 0.01448 | -0.0186 | 26.982
3.5 | 0.4588 | 0.01384 | -0.021 | 33.1503
4 | 0.5226 | 0.01283 | -0.0222 | 40.7327
4.5 | 0.58 | 0.01208 | -0.0225 | 48.0132
5 | 0.6343 | 0.01127 | -0.0221 | 56.2822
5.5 | 0.6726 | 0.01088 | -0.0189 | 61.8199
6 | 0.6841 | 0.01067 | -0.0104 | 64.1143
6.5 | 0.6482 | 0.01236 | 0.0052 | 52.4434
7 | 0.6207 | 0.01479 | 0.0173 | 41.9675
7.5 | 0.6022 | 0.01756 | 0.0269 | 34.2938
8 | 0.5911 | 0.02044 | 0.0345 | 28.9188
8.5 | 0.5973 | 0.02288 | 0.0396 | 26.1058
9 | 0.6254 | 0.02438 | 0.0419 | 25.6522
9.5 | 0.6571 | 0.02572 | 0.0437 | 25.5482
10 | 0.6827 | 0.02741 | 0.0461 | 24.907
10.5 | 0.7112 | 0.02903 | 0.048 | 24.4988
11 | 0.7359 | 0.03099 | 0.05 | 23.7464
11.5 | 0.7591 | 0.03317 | 0.0521 | 22.8851
12 | 0.7884 | 0.03492 | 0.0535 | 22.5773
12.5 | 0.817 | 0.03681 | 0.0549 | 22.1951
13 | 0.8461 | 0.03881 | 0.056 | 21.8011
13.5 | 0.8823 | 0.04063 | 0.0568 | 21.7155
14 | 0.9136 | 0.04261 | 0.0579 | 21.441
14.5 | 0.9444 | 0.04484 | 0.0586 | 21.0616
15 | 0.973 | 0.04719 | 0.0594 | 20.6188
15.5 | 0.9967 | 0.04991 | 0.0602 | 19.9699
16 | 1.0296 | 0.05264 | 0.0605 | 19.5593
16.5 | 1.0424 | 0.05709 | 0.0615 | 18.2589
17 | 1.0397 | 0.06228 | 0.0628 | 16.694
17.5 | 1.0251 | 0.06854 | 0.0637 | 14.9562
18 | 1.0029 | 0.0763 | 0.0638 | 13.1442
18.5 | 0.9761 | 0.08652 | 0.0602 | 11.2818
19 | 0.9353 | 0.09977 | 0.0539 | 9.3746
19.5 | 0.883 | 0.11637 | 0.0449 | 7.5879
20 | 0.803 | 0.14107 | 0.0297 | 5.6922

## 29. Re 500k Mach 0.25 (1)
BIGFOIL.COM POLAR EXPORT
NACA66-120
NACA66-120 |  |  |  | Cl Max: | 1.223 | at alpha= | 10 | deg
JavaFoil+Calcfoil stall+Eppler ext transition |  |  |  | L/D Max: | 58.278 | at alpha= | 3.5 | deg
Re: | 500000 |  |  | Cd Min: | 0.00832 | at alpha= | 0 | deg
Mach: | 0.25 |  |  | Cl=0 at alpha= | -0.89682 | deg
|  |  |  | @ Cl=0.1, Cd= | 0.0083616
|  |  |  | @ Cl=0.4, Cd= | 0.0089261
|  |  |  | @ Cl=0.6, Cd= | 0.014113
alpha (deg) | Cl | Cd | Cm | Cl/Cd
-15.5 | -0.99 | 0.12421 | 0.01 | -7.969
-15 | -1 | 0.11546 | 0.009 | -8.662
-14.5 | -1.005 | 0.11129 | 0.008 | -9.033
-14 | -1.007 | 0.10398 | 0.008 | -9.681
-13.5 | -1.003 | 0.09767 | 0.007 | -10.267
-13 | -0.995 | 0.09063 | 0.007 | -10.976
-12.5 | -0.982 | 0.08614 | 0.006 | -11.402
-12 | -0.966 | 0.08012 | 0.006 | -12.051
-11.5 | -0.946 | 0.07572 | 0.005 | -12.487
-11 | -0.922 | 0.07034 | 0.005 | -13.113
-10.5 | -1.06 | 0.02391 | 0.007 | -44.33
-10 | -1.024 | 0.0229 | 0.006 | -44.73
-9.5 | -0.984 | 0.02198 | 0.005 | -44.797
-9 | -0.941 | 0.02099 | 0.003 | -44.836
-8.5 | -0.895 | 0.02008 | 0.002 | -44.569
-8 | -0.846 | 0.0192 | 0 | -44.064
-7.5 | -0.794 | 0.01839 | -0.001 | -43.207
-7 | -0.741 | 0.01764 | -0.003 | -42
-6.5 | -0.686 | 0.01689 | -0.004 | -40.583
-6 | -0.629 | 0.01638 | -0.005 | -38.372
-5.5 | -0.57 | 0.01574 | -0.007 | -36.221
-5 | -0.511 | 0.01518 | -0.008 | -33.658
-4.5 | -0.45 | 0.01467 | -0.01 | -30.705
-4 | -0.389 | 0.01417 | -0.011 | -27.469
-3.5 | -0.323 | 0.00935 | -0.013 | -34.5
-3 | -0.261 | 0.00915 | -0.014 | -28.574
-2.5 | -0.2 | 0.00896 | -0.015 | -22.296
-2 | -0.138 | 0.00882 | -0.017 | -15.662
-1.5 | -0.076 | 0.0087 | -0.018 | -8.69
-1 | -0.013 | 0.00857 | -0.02 | -1.501
-0.5 | 0.05 | 0.00851 | -0.021 | 5.894
0 | 0.114 | 0.00832 | -0.023 | 13.665
0.5 | 0.177 | 0.00839 | -0.024 | 21.067
1 | 0.239 | 0.00853 | -0.025 | 28.065
1.5 | 0.302 | 0.00866 | -0.027 | 34.851
2 | 0.364 | 0.00881 | -0.028 | 41.365
2.5 | 0.426 | 0.00901 | -0.03 | 47.25
3 | 0.486 | 0.00919 | -0.031 | 52.859
3.5 | 0.546 | 0.00938 | -0.033 | 58.278
4 | 0.614 | 0.01534 | -0.034 | 40.031
4.5 | 0.674 | 0.0159 | -0.036 | 42.386
5 | 0.733 | 0.01651 | -0.037 | 44.386
5.5 | 0.791 | 0.01718 | -0.039 | 46.043
6 | 0.847 | 0.01787 | -0.04 | 47.413
6.5 | 0.903 | 0.0186 | -0.042 | 48.512
7 | 0.956 | 0.01939 | -0.043 | 49.279
7.5 | 1.007 | 0.02023 | -0.045 | 49.769
8 | 1.056 | 0.02119 | -0.046 | 49.835
8.5 | 1.102 | 0.02207 | -0.047 | 49.944
9 | 1.146 | 0.02298 | -0.049 | 49.877
9.5 | 1.186 | 0.02417 | -0.05 | 49.08
10 | 1.223 | 0.02527 | -0.051 | 48.408
10.5 | 1.055 | 0.06716 | -0.027 | 15.71
11 | 1.075 | 0.07154 | -0.027 | 15.034
11.5 | 1.093 | 0.07625 | -0.027 | 14.333
12 | 1.106 | 0.08076 | -0.027 | 13.689
12.5 | 1.113 | 0.08658 | -0.027 | 12.855
13 | 1.115 | 0.09166 | -0.028 | 12.169
13.5 | 1.112 | 0.09849 | -0.027 | 11.29
14 | 1.104 | 0.10405 | -0.028 | 10.609
14.5 | 1.089 | 0.11162 | -0.027 | 9.76
15 | 1.071 | 0.11848 | -0.028 | 9.035

## 30. Re 500k Mach 0.25 (2)
BIGFOIL.COM POLAR EXPORT
NACA66-120
NACA66-120 |  |  |  | Cl Max: | 0.9613 | at alpha= | 16 | deg
XFOIL ncrit=9 |  |  |  | L/D Max: | 59.7679 | at alpha= | 5.5 | deg
Re: | 500000 |  |  | Cd Min: | 0.20489 | at alpha= | 20 | deg
Mach: | 0.25 |  |  | Cl=0 at alpha= | -0.59332 | deg
|  |  |  | @ Cl=0.1, Cd= | 0.016401
|  |  |  | @ Cl=0.4, Cd= | 0.01507
|  |  |  | @ Cl=0.6, Cd= | 0.012239
alpha (deg) | Cl | Cd | Cm | Cl/Cd
-19.5 | -0.4802 | 0.18708 | -0.0451 | -2.5668
-19 | -0.4597 | 0.18257 | -0.0474 | -2.5179
-18.5 | -0.4473 | 0.1765 | -0.0502 | -2.5343
-18 | -0.4659 | 0.1614 | -0.0577 | -2.8866
-17.5 | -0.6393 | 0.10693 | -0.084 | -5.9787
-17 | -0.683 | 0.09215 | -0.0918 | -7.4118
-16.5 | -0.7245 | 0.0795 | -0.0974 | -9.1132
-16 | -0.7571 | 0.06946 | -0.1001 | -10.8998
-15.5 | -0.7879 | 0.06088 | -0.101 | -12.9419
-15 | -0.8098 | 0.05399 | -0.0998 | -14.9991
-14.5 | -0.8222 | 0.04856 | -0.0979 | -16.9316
-14 | -0.8199 | 0.04372 | -0.0956 | -18.7534
-13.5 | -0.7914 | 0.04033 | -0.0945 | -19.6231
-13 | -0.7627 | 0.03782 | -0.0933 | -20.1666
-12.5 | -0.7275 | 0.03557 | -0.0922 | -20.4526
-12 | -0.689 | 0.03369 | -0.091 | -20.4512
-11.5 | -0.6497 | 0.03212 | -0.0899 | -20.2273
-11 | -0.6111 | 0.03044 | -0.0886 | -20.0756
-10.5 | -0.5775 | 0.02888 | -0.087 | -19.9965
-10 | -0.545 | 0.02737 | -0.0851 | -19.9123
-9.5 | -0.5163 | 0.02576 | -0.0827 | -20.0427
-9 | -0.4901 | 0.02415 | -0.08 | -20.294
-8.5 | -0.4583 | 0.02283 | -0.0779 | -20.0745
-8 | -0.429 | 0.02149 | -0.0753 | -19.9628
-7.5 | -0.3974 | 0.02033 | -0.0728 | -19.5475
-7 | -0.3789 | 0.01869 | -0.0685 | -20.2729
-6.5 | -0.3953 | 0.01595 | -0.0594 | -24.7837
-6 | -0.4213 | 0.01345 | -0.0481 | -31.3234
-5.5 | -0.4615 | 0.01135 | -0.0326 | -40.6608
-5 | -0.4814 | 0.01103 | -0.0181 | -43.6446
-4.5 | -0.4388 | 0.01148 | -0.0154 | -38.223
-4 | -0.3876 | 0.01221 | -0.014 | -31.7445
-3.5 | -0.3281 | 0.0131 | -0.0141 | -25.0458
-3 | -0.2463 | 0.01463 | -0.0177 | -16.8353
-2.5 | -0.19 | 0.01511 | -0.0177 | -12.5745
-2 | -0.1231 | 0.01584 | -0.0195 | -7.7715
-1.5 | -0.0692 | 0.01628 | -0.0195 | -4.2506
-1 | -0.0414 | 0.01616 | -0.0157 | -2.5619
-0.5 | 0.0095 | 0.01632 | -0.0153 | 0.58211
0 | 0.0638 | 0.01644 | -0.0153 | 3.8808
0.5 | 0.1196 | 0.01638 | -0.0157 | 7.3016
1 | 0.1782 | 0.01619 | -0.0166 | 11.0068
1.5 | 0.2092 | 0.01652 | -0.0131 | 12.6634
2 | 0.2565 | 0.01639 | -0.0122 | 15.6498
2.5 | 0.3223 | 0.01585 | -0.0143 | 20.3344
3 | 0.3975 | 0.01508 | -0.0179 | 26.3594
3.5 | 0.4409 | 0.0149 | -0.0157 | 29.5906
4 | 0.5394 | 0.01318 | -0.0225 | 40.9256
4.5 | 0.5954 | 0.01231 | -0.0219 | 48.3672
5 | 0.6424 | 0.01158 | -0.0196 | 55.475
5.5 | 0.6694 | 0.0112 | -0.0138 | 59.7679
6 | 0.6583 | 0.01141 | -0.001 | 57.695
6.5 | 0.6232 | 0.01368 | 0.0135 | 45.5556
7 | 0.5958 | 0.01645 | 0.025 | 36.2188
7.5 | 0.5781 | 0.01938 | 0.0341 | 29.8297
8 | 0.5665 | 0.0225 | 0.0416 | 25.1778
8.5 | 0.5861 | 0.02445 | 0.0452 | 23.9714
9 | 0.6157 | 0.02602 | 0.0475 | 23.6626
9.5 | 0.6445 | 0.02773 | 0.0497 | 23.242
10 | 0.6717 | 0.02954 | 0.052 | 22.7387
10.5 | 0.6986 | 0.03145 | 0.0542 | 22.213
11 | 0.7191 | 0.03387 | 0.0568 | 21.2312
11.5 | 0.7484 | 0.03589 | 0.0585 | 20.8526
12 | 0.779 | 0.03793 | 0.0598 | 20.5378
12.5 | 0.8093 | 0.03996 | 0.0613 | 20.2528
13 | 0.8483 | 0.04184 | 0.0624 | 20.2749
13.5 | 0.8789 | 0.04427 | 0.0636 | 19.8532
14 | 0.9088 | 0.04702 | 0.0647 | 19.3279
14.5 | 0.9295 | 0.05034 | 0.066 | 18.4644
15 | 0.9479 | 0.05409 | 0.0669 | 17.5245
15.5 | 0.9596 | 0.05846 | 0.0677 | 16.4146
16 | 0.9613 | 0.06425 | 0.0682 | 14.9619
16.5 | 0.9449 | 0.0722 | 0.0679 | 13.0873
17 | 0.9216 | 0.08114 | 0.0664 | 11.3581
17.5 | 0.8834 | 0.09258 | 0.0623 | 9.542
18 | 0.8461 | 0.10543 | 0.0565 | 8.0252
19.5 | 0.6148 | 0.18948 | 0.0143 | 3.2447
20 | 0.6052 | 0.20489 | 0.0047 | 2.9538

## 31. Re 500k Mach 0.50 (1)
BIGFOIL.COM POLAR EXPORT
NACA66-120
NACA66-120 |  |  |  | Cl Max: | 1.179 | at alpha= | 20 | deg
JavaFoil+Calcfoil stall+Eppler ext transition |  |  |  | L/D Max: | 56.629 | at alpha= | 3.5 | deg
Re: | 500000 |  |  | Cd Min: | 0.00927 | at alpha= | 0 | deg
Mach: | 0.5 |  |  | Cl=0 at alpha= | -0.9 | deg
|  |  |  | @ Cl=0.1, Cd= | 0.0093331
|  |  |  | @ Cl=0.4, Cd= | 0.009909
|  |  |  | @ Cl=0.6, Cd= | 0.010644
alpha (deg) | Cl | Cd | Cm | Cl/Cd
-20 | -1.084 | 0.23792 | 0.022 | -4.556
-19.5 | -1.057 | 0.22929 | 0.021 | -4.608
-19 | -1.026 | 0.21428 | 0.019 | -4.79
-18.5 | -0.999 | 0.21064 | 0.019 | -4.742
-18 | -0.971 | 0.20687 | 0.018 | -4.695
-17.5 | -0.942 | 0.20002 | 0.016 | -4.712
-17 | -0.914 | 0.19161 | 0.015 | -4.768
-16.5 | -0.886 | 0.18525 | 0.014 | -4.782
-16 | -0.858 | 0.18223 | 0.013 | -4.709
-15.5 | -0.829 | 0.17269 | 0.012 | -4.798
-15 | -0.8 | 0.16718 | 0.011 | -4.788
-14.5 | -0.773 | 0.1569 | 0.01 | -4.925
-14 | -0.745 | 0.15258 | 0.01 | -4.882
-13.5 | -0.717 | 0.14436 | 0.009 | -4.967
-13 | -0.688 | 0.14227 | 0.007 | -4.833
-12.5 | -0.66 | 0.13845 | 0.007 | -4.764
-12 | -0.632 | 0.13141 | 0.006 | -4.806
-11.5 | -0.604 | 0.12369 | 0.005 | -4.88
-11 | -0.576 | 0.11272 | 0.005 | -5.106
-10.5 | -0.547 | 0.10914 | 0.003 | -5.008
-10 | -0.519 | 0.09085 | 0.003 | -5.708
-9.5 | -0.555 | 0.08042 | 0.002 | -6.9
-9 | -0.739 | 0.06304 | 0.002 | -11.72
-8.5 | -0.753 | 0.05756 | 0.001 | -13.08
-8 | -0.738 | 0.0528 | 0 | -13.986
-7.5 | -0.709 | 0.04894 | -0.001 | -14.478
-7 | -0.67 | 0.04607 | -0.001 | -14.543
-6.5 | -0.746 | 0.01987 | -0.004 | -37.55
-6 | -0.689 | 0.01897 | -0.006 | -36.309
-5.5 | -0.628 | 0.0181 | -0.008 | -34.69
-5 | -0.564 | 0.01733 | -0.009 | -32.559
-4.5 | -0.499 | 0.01662 | -0.011 | -30.008
-4 | -0.431 | 0.016 | -0.012 | -26.963
-3.5 | -0.363 | 0.01541 | -0.014 | -23.573
-3 | -0.289 | 0.01028 | -0.015 | -28.154
-2.5 | -0.221 | 0.01008 | -0.017 | -21.955
-2 | -0.153 | 0.00984 | -0.018 | -15.566
-1.5 | -0.084 | 0.00967 | -0.02 | -8.669
-1 | -0.014 | 0.00957 | -0.022 | -1.489
-0.5 | 0.056 | 0.00944 | -0.023 | 5.891
0 | 0.126 | 0.00927 | -0.025 | 13.598
0.5 | 0.196 | 0.0094 | -0.026 | 20.802
1 | 0.265 | 0.00954 | -0.028 | 27.803
1.5 | 0.335 | 0.00967 | -0.029 | 34.606
2 | 0.403 | 0.00992 | -0.031 | 40.644
2.5 | 0.472 | 0.01014 | -0.033 | 46.549
3 | 0.537 | 0.0104 | -0.034 | 51.681
3.5 | 0.604 | 0.01066 | -0.036 | 56.629
4 | 0.68 | 0.01758 | -0.038 | 38.683
4.5 | 0.745 | 0.01834 | -0.04 | 40.612
5 | 0.808 | 0.0192 | -0.041 | 42.084
5.5 | 0.869 | 0.02015 | -0.043 | 43.121
6 | 0.926 | 0.02118 | -0.044 | 43.707
6.5 | 0.978 | 0.02229 | -0.046 | 43.88
7 | 1.025 | 0.02357 | -0.047 | 43.461
7.5 | 1.062 | 0.02483 | -0.049 | 42.766
8 | 0.913 | 0.05392 | -0.024 | 16.931
8.5 | 0.915 | 0.05883 | -0.023 | 15.546
9 | 0.881 | 0.06551 | -0.023 | 13.446
9.5 | 0.591 | 0.095 | -0.024 | 6.221
10 | 0.619 | 0.10585 | -0.024 | 5.845
10.5 | 0.647 | 0.11365 | -0.024 | 5.689
11 | 0.676 | 0.11611 | -0.028 | 5.821
11.5 | 0.703 | 0.13028 | -0.028 | 5.399
12 | 0.731 | 0.1333 | -0.029 | 5.485
12.5 | 0.759 | 0.13682 | -0.03 | 5.546
13 | 0.787 | 0.14241 | -0.03 | 5.523
13.5 | 0.816 | 0.14781 | -0.034 | 5.518
14 | 0.844 | 0.15383 | -0.035 | 5.484
14.5 | 0.871 | 0.15914 | -0.035 | 5.474
15 | 0.899 | 0.16535 | -0.037 | 5.436
15.5 | 0.928 | 0.17838 | -0.04 | 5.204
16 | 0.956 | 0.18706 | -0.04 | 5.108
16.5 | 0.983 | 0.19095 | -0.041 | 5.149
17 | 1.013 | 0.20081 | -0.044 | 5.045
17.5 | 1.04 | 0.2081 | -0.045 | 4.999
18 | 1.068 | 0.20761 | -0.046 | 5.143
18.5 | 1.095 | 0.21704 | -0.047 | 5.046
19 | 1.125 | 0.22938 | -0.05 | 4.905
19.5 | 1.152 | 0.22889 | -0.051 | 5.034
20 | 1.179 | 0.24263 | -0.051 | 4.86

## 32. Re 500k Mach 0.50 (2)
BIGFOIL.COM POLAR EXPORT
NACA66-120
NACA66-120 |  |  |  | Cl Max: | 0.735 | at alpha= | 12.5 | deg
XFOIL ncrit=9 |  |  |  | L/D Max: | 34.5361 | at alpha= | 6 | deg
Re: | 500000 |  |  | Cd Min: | 0.18755 | at alpha= | 17.5 | deg
Mach: | 0.5 |  |  | Cl=0 at alpha= | 0.027701 | deg
|  |  |  | @ Cl=0.1, Cd= | 0.020654
|  |  |  | @ Cl=0.4, Cd= | 0.018272
|  |  |  | @ Cl=0.6, Cd= | 0.18755
alpha (deg) | Cl | Cd | Cm | Cl/Cd
-16.5 | -0.3965 | 0.16117 | -0.0707 | -2.4601
-16 | -0.3759 | 0.15452 | -0.0738 | -2.4327
-15.5 | -0.3898 | 0.1379 | -0.081 | -2.8267
-15 | -0.3909 | 0.12709 | -0.0864 | -3.0758
-14.5 | -0.4248 | 0.10927 | -0.0958 | -3.8876
-14 | -0.467 | 0.09246 | -0.1063 | -5.0508
-13.5 | -0.5035 | 0.0788 | -0.1144 | -6.3896
-13 | -0.5363 | 0.0674 | -0.1196 | -7.957
-12.5 | -0.5624 | 0.05817 | -0.1219 | -9.6682
-12 | -0.5809 | 0.05065 | -0.1217 | -11.4689
-11.5 | -0.5829 | 0.0449 | -0.1199 | -12.9822
-11 | -0.5693 | 0.04062 | -0.1175 | -14.0153
-10.5 | -0.54 | 0.03747 | -0.1152 | -14.4115
-10 | -0.5018 | 0.03513 | -0.1127 | -14.2841
-9.5 | -0.4623 | 0.0332 | -0.1102 | -13.9247
-9 | -0.4327 | 0.03102 | -0.107 | -13.9491
-8.5 | -0.4024 | 0.02902 | -0.1039 | -13.8663
-8 | -0.3728 | 0.02713 | -0.1007 | -13.7412
-7.5 | -0.3436 | 0.02543 | -0.0972 | -13.5116
-7 | -0.3108 | 0.02394 | -0.0941 | -12.9825
-6.5 | -0.2987 | 0.02182 | -0.0885 | -13.6893
-5.5 | -0.3582 | 0.01588 | -0.0655 | -22.5567
-5 | -0.4006 | 0.01355 | -0.0495 | -29.5646
-4.5 | -0.4047 | 0.01347 | -0.037 | -30.0445
-4 | -0.3922 | 0.01446 | -0.0265 | -27.1231
-3.5 | -0.335 | 0.01601 | -0.0241 | -20.9244
-3 | -0.1935 | 0.01897 | -0.0354 | -10.2003
-2.5 | -0.0936 | 0.02059 | -0.041 | -4.5459
-1 | -0.0343 | 0.02044 | -0.0193 | -1.6781
-0.5 | -0.0625 | 0.02266 | -0.0037 | -2.7582
0 | -0.002 | 0.02248 | -0.0033 | -0.088968
0.5 | 0.0341 | 0.02093 | 0.0003 | 1.6292
1 | 0.1105 | 0.02061 | -0.0021 | 5.3615
3 | 0.2295 | 0.02063 | 0.0192 | 11.1246
3.5 | 0.3386 | 0.01902 | 0.0121 | 17.8023
4.5 | 0.4281 | 0.01793 | 0.0189 | 23.8762
5 | 0.4959 | 0.01678 | 0.0195 | 29.553
5.5 | 0.5203 | 0.01726 | 0.0256 | 30.1448
6 | 0.5695 | 0.01649 | 0.0299 | 34.5361
6.5 | 0.5406 | 0.01949 | 0.0419 | 27.7373
7 | 0.5177 | 0.02293 | 0.0517 | 22.5774
7.5 | 0.4988 | 0.0267 | 0.0598 | 18.6816
8 | 0.5145 | 0.0293 | 0.0641 | 17.5597
8.5 | 0.5422 | 0.03147 | 0.0672 | 17.2291
9 | 0.5709 | 0.03378 | 0.0702 | 16.9005
9.5 | 0.5923 | 0.03667 | 0.0734 | 16.1522
10 | 0.6202 | 0.03935 | 0.076 | 15.7611
10.5 | 0.6485 | 0.04217 | 0.0784 | 15.3782
11 | 0.6777 | 0.04509 | 0.0808 | 15.0299
11.5 | 0.7105 | 0.04821 | 0.0828 | 14.7376
12 | 0.73 | 0.05254 | 0.0848 | 13.8942
12.5 | 0.735 | 0.05842 | 0.0859 | 12.5813
13 | 0.7257 | 0.06608 | 0.0856 | 10.9821
13.5 | 0.7053 | 0.07565 | 0.083 | 9.3232
14 | 0.6785 | 0.08698 | 0.078 | 7.8006
14.5 | 0.6474 | 0.1002 | 0.0704 | 6.4611
15 | 0.6142 | 0.11508 | 0.0611 | 5.3372
15.5 | 0.5777 | 0.13246 | 0.0504 | 4.3613
16 | 0.5419 | 0.15256 | 0.0398 | 3.552
16.5 | 0.5365 | 0.1661 | 0.0327 | 3.23
17 | 0.5557 | 0.17261 | 0.0293 | 3.2194
17.5 | 0.554 | 0.18755 | 0.0218 | 2.9539

## 33. Re 750k Mach 0.00 (1)
BIGFOIL.COM POLAR EXPORT
NACA66-120
NACA66-120 |  |  |  | Cl Max: | 1.389 | at alpha= | 13.5 | deg
JavaFoil+Calcfoil stall+Eppler ext transition |  |  |  | L/D Max: | 73.677 | at alpha= | 3.5 | deg
Re: | 750000 |  |  | Cd Min: | 0.0067 | at alpha= | 0 | deg
Mach: | 0 |  |  | Cl=0 at alpha= | -0.89516 | deg
|  |  |  | @ Cl=0.1, Cd= | 0.0067133
|  |  |  | @ Cl=0.4, Cd= | 0.0070288
|  |  |  | @ Cl=0.6, Cd= | 0.013605
alpha (deg) | Cl | Cd | Cm | Cl/Cd
-18.5 | -1.108 | 0.15074 | 0.013 | -7.352
-18 | -1.116 | 0.14417 | 0.013 | -7.74
-17.5 | -1.121 | 0.13737 | 0.012 | -8.161
-17 | -1.124 | 0.12993 | 0.012 | -8.65
-16.5 | -1.124 | 0.12277 | 0.011 | -9.154
-16 | -1.121 | 0.11674 | 0.011 | -9.603
-15.5 | -1.112 | 0.11174 | 0.01 | -9.954
-15 | -1.102 | 0.10557 | 0.01 | -10.437
-14.5 | -1.089 | 0.09947 | 0.009 | -10.953
-14 | -1.073 | 0.09413 | 0.009 | -11.398
-13.5 | -1.243 | 0.02822 | 0.015 | -44.036
-13 | -1.221 | 0.02655 | 0.014 | -46.005
-12.5 | -1.195 | 0.02517 | 0.013 | -47.475
-12 | -1.166 | 0.02401 | 0.011 | -48.556
-11.5 | -1.133 | 0.02285 | 0.01 | -49.575
-11 | -1.097 | 0.02191 | 0.009 | -50.057
-10.5 | -1.058 | 0.02093 | 0.007 | -50.547
-10 | -1.017 | 0.01997 | 0.006 | -50.906
-9.5 | -0.973 | 0.01912 | 0.004 | -50.892
-9 | -0.927 | 0.01829 | 0.003 | -50.677
-8.5 | -0.879 | 0.01748 | 0.002 | -50.265
-8 | -0.829 | 0.01679 | 0 | -49.343
-7.5 | -0.777 | 0.01615 | -0.001 | -48.087
-7 | -0.723 | 0.01554 | -0.003 | -46.549
-6.5 | -0.668 | 0.01496 | -0.004 | -44.696
-6 | -0.612 | 0.01449 | -0.005 | -42.269
-5.5 | -0.555 | 0.014 | -0.007 | -39.674
-5 | -0.497 | 0.01353 | -0.008 | -36.729
-4.5 | -0.438 | 0.01297 | -0.01 | -33.778
-4 | -0.379 | 0.01255 | -0.011 | -30.162
-3.5 | -0.318 | 0.00726 | -0.012 | -43.785
-3 | -0.258 | 0.00713 | -0.014 | -36.142
-2.5 | -0.197 | 0.00702 | -0.015 | -28.04
-2 | -0.136 | 0.00692 | -0.017 | -19.667
-1.5 | -0.074 | 0.00686 | -0.018 | -10.852
-1 | -0.013 | 0.00681 | -0.02 | -1.858
-0.5 | 0.049 | 0.00677 | -0.021 | 7.276
0 | 0.112 | 0.0067 | -0.023 | 16.664
0.5 | 0.174 | 0.00674 | -0.024 | 25.772
1 | 0.235 | 0.0068 | -0.025 | 34.627
1.5 | 0.297 | 0.00687 | -0.027 | 43.253
2 | 0.358 | 0.00696 | -0.028 | 51.506
2.5 | 0.419 | 0.00706 | -0.03 | 59.388
3 | 0.478 | 0.00717 | -0.031 | 66.72
3.5 | 0.538 | 0.0073 | -0.032 | 73.677
4 | 0.597 | 0.01358 | -0.034 | 43.969
4.5 | 0.656 | 0.01408 | -0.035 | 46.562
5 | 0.713 | 0.01457 | -0.037 | 48.973
5.5 | 0.77 | 0.01486 | -0.038 | 51.846
6 | 0.826 | 0.01578 | -0.04 | 52.36
6.5 | 0.881 | 0.01641 | -0.041 | 53.671
7 | 0.934 | 0.01708 | -0.042 | 54.674
7.5 | 0.985 | 0.0178 | -0.044 | 55.367
8 | 1.035 | 0.01846 | -0.045 | 56.092
8.5 | 1.083 | 0.01932 | -0.046 | 56.072
9 | 1.129 | 0.02006 | -0.047 | 56.296
9.5 | 1.173 | 0.02092 | -0.049 | 56.071
10 | 1.215 | 0.02181 | -0.05 | 55.702
10.5 | 1.252 | 0.02289 | -0.051 | 54.71
11 | 1.286 | 0.0239 | -0.052 | 53.795
11.5 | 1.316 | 0.02505 | -0.054 | 52.517
12 | 1.342 | 0.02615 | -0.055 | 51.326
12.5 | 1.365 | 0.0273 | -0.056 | 50.003
13 | 1.384 | 0.02864 | -0.057 | 48.313
13.5 | 1.389 | 0.03085 | -0.058 | 45.016
14 | 1.2 | 0.09278 | -0.035 | 12.931
14.5 | 1.2 | 0.10047 | -0.031 | 11.948
15 | 1.207 | 0.10595 | -0.032 | 11.389
15.5 | 1.206 | 0.11291 | -0.031 | 10.685
16 | 1.206 | 0.1181 | -0.031 | 10.211
16.5 | 1.203 | 0.12623 | -0.032 | 9.527
17 | 1.197 | 0.13078 | -0.032 | 9.152
17.5 | 1.189 | 0.13834 | -0.033 | 8.593
18 | 1.178 | 0.14691 | -0.033 | 8.019
18.5 | 1.165 | 0.15218 | -0.032 | 7.657

## 34. Re 750k Mach 0.00 (2)
BIGFOIL.COM POLAR EXPORT
NACA66-120
NACA66-120 |  |  |  | Cl Max: | 1.0817 | at alpha= | 19 | deg
XFOIL ncrit=9 |  |  |  | L/D Max: | 76.734 | at alpha= | 5 | deg
Re: | 750000 |  |  | Cd Min: | 0.09343 | at alpha= | -20 | deg
Mach: | 0 |  |  | Cl=0 at alpha= | -0.73397 | deg
|  |  |  | @ Cl=0.1, Cd= | 0.010427
|  |  |  | @ Cl=0.4, Cd= | 0.0099536
|  |  |  | @ Cl=0.6, Cd= | 0.0085776
alpha (deg) | Cl | Cd | Cm | Cl/Cd
-20 | -0.9299 | 0.09343 | -0.0747 | -9.9529
-19 | -0.9444 | 0.07531 | -0.0865 | -12.5402
-18.5 | -0.9508 | 0.06704 | -0.0909 | -14.1826
-17.5 | -0.9553 | 0.05652 | -0.091 | -16.902
-17 | -0.9505 | 0.05218 | -0.0905 | -18.2158
-16.5 | -0.9413 | 0.04836 | -0.0897 | -19.4644
-16 | -0.9266 | 0.045 | -0.0886 | -20.5911
-15.5 | -0.9082 | 0.04214 | -0.0877 | -21.552
-15 | -0.8863 | 0.03963 | -0.0865 | -22.3644
-14.5 | -0.86 | 0.03738 | -0.0855 | -23.007
-14 | -0.8266 | 0.03547 | -0.0848 | -23.3042
-13.5 | -0.7988 | 0.03362 | -0.0836 | -23.7597
-13 | -0.7686 | 0.03192 | -0.0826 | -24.0789
-12.5 | -0.7383 | 0.03028 | -0.0813 | -24.3824
-12 | -0.7073 | 0.02879 | -0.08 | -24.5676
-11.5 | -0.678 | 0.0272 | -0.0783 | -24.9265
-11 | -0.6541 | 0.02535 | -0.0761 | -25.8028
-10.5 | -0.6234 | 0.02399 | -0.0744 | -25.9858
-10 | -0.5915 | 0.02275 | -0.0727 | -26
-9.5 | -0.561 | 0.02153 | -0.0707 | -26.0567
-9 | -0.5327 | 0.02019 | -0.0683 | -26.3843
-8.5 | -0.4984 | 0.01918 | -0.0666 | -25.9854
-8 | -0.4652 | 0.01817 | -0.0645 | -25.6026
-7 | -0.4006 | 0.01619 | -0.0599 | -24.7437
-6.5 | -0.4008 | 0.0141 | -0.0528 | -28.4255
-6 | -0.409 | 0.01202 | -0.0441 | -34.0266
-5.5 | -0.4297 | 0.01001 | -0.0322 | -42.9271
-5 | -0.4584 | 0.00868 | -0.0171 | -52.8111
-4.5 | -0.4309 | 0.0083 | -0.0121 | -51.9157
-4 | -0.3782 | 0.0085 | -0.012 | -44.4941
-3.5 | -0.3224 | 0.00888 | -0.0123 | -36.3063
-3 | -0.2631 | 0.00928 | -0.0133 | -28.3513
-2.5 | -0.2031 | 0.00972 | -0.0143 | -20.8951
-2 | -0.1448 | 0.0101 | -0.0153 | -14.3366
-1.5 | -0.0887 | 0.01027 | -0.0161 | -8.6368
-1 | -0.0307 | 0.01027 | -0.0172 | -2.9893
-0.5 | 0.027 | 0.01037 | -0.0183 | 2.6037
0 | 0.0836 | 0.01043 | -0.0193 | 8.0153
0.5 | 0.14 | 0.01042 | -0.0202 | 13.4357
1 | 0.1973 | 0.01035 | -0.0213 | 19.0628
1.5 | 0.2565 | 0.01023 | -0.0226 | 25.0733
2 | 0.3162 | 0.01024 | -0.0241 | 30.8789
2.5 | 0.3713 | 0.0101 | -0.0247 | 36.7624
3 | 0.4301 | 0.0098 | -0.0257 | 43.8878
3.5 | 0.4886 | 0.00932 | -0.0266 | 52.4249
4 | 0.5475 | 0.00894 | -0.0275 | 61.2416
4.5 | 0.5993 | 0.00858 | -0.027 | 69.8485
5 | 0.6461 | 0.00842 | -0.0257 | 76.734
5.5 | 0.6611 | 0.00875 | -0.018 | 75.5543
6 | 0.6261 | 0.01026 | -0.0017 | 61.0234
6.5 | 0.6053 | 0.01246 | 0.01 | 48.5795
7 | 0.5937 | 0.01487 | 0.0191 | 39.926
7.5 | 0.5878 | 0.01727 | 0.0267 | 34.0359
8 | 0.5914 | 0.01958 | 0.0326 | 30.2043
8.5 | 0.6209 | 0.02087 | 0.035 | 29.7508
9 | 0.6547 | 0.022 | 0.0367 | 29.7591
9.5 | 0.6833 | 0.02347 | 0.039 | 29.1138
10 | 0.7173 | 0.0247 | 0.0404 | 29.0405
10.5 | 0.7477 | 0.02609 | 0.0422 | 28.6585
11 | 0.7697 | 0.02808 | 0.0447 | 27.411
11.5 | 0.7995 | 0.02969 | 0.0462 | 26.9283
12 | 0.8291 | 0.03139 | 0.0476 | 26.4129
12.5 | 0.8551 | 0.03331 | 0.0491 | 25.671
13 | 0.878 | 0.03554 | 0.0509 | 24.7046
13.5 | 0.8997 | 0.03799 | 0.0525 | 23.6825
14 | 0.9269 | 0.04009 | 0.0536 | 23.1205
14.5 | 0.9521 | 0.04237 | 0.0546 | 22.4711
15 | 0.977 | 0.04481 | 0.0554 | 21.8032
15.5 | 0.9992 | 0.04743 | 0.0561 | 21.0668
16 | 1.0216 | 0.05022 | 0.0567 | 20.3425
16.5 | 1.0483 | 0.05287 | 0.0574 | 19.8279
17.5 | 1.0728 | 0.06057 | 0.0582 | 17.7117
18 | 1.0792 | 0.06522 | 0.0584 | 16.5471
18.5 | 1.0809 | 0.07042 | 0.0585 | 15.3493
19 | 1.0817 | 0.07651 | 0.0568 | 14.138
20 | 1.0802 | 0.09065 | 0.0503 | 11.9162

## 35. Re 750k Mach 0.10 (1)
BIGFOIL.COM POLAR EXPORT
NACA66-120
NACA66-120 |  |  |  | Cl Max: | 1.389 | at alpha= | 13.5 | deg
JavaFoil+Calcfoil stall+Eppler ext transition |  |  |  | L/D Max: | 73.552 | at alpha= | 3.5 | deg
Re: | 750000 |  |  | Cd Min: | 0.00672 | at alpha= | 0 | deg
Mach: | 0.1 |  |  | Cl=0 at alpha= | -0.89682 | deg
|  |  |  | @ Cl=0.1, Cd= | 0.0067374
|  |  |  | @ Cl=0.4, Cd= | 0.0070521
|  |  |  | @ Cl=0.6, Cd= | 0.01366
alpha (deg) | Cl | Cd | Cm | Cl/Cd
-18.5 | -1.078 | 0.1528 | 0.013 | -7.053
-18 | -1.089 | 0.14672 | 0.013 | -7.421
-17.5 | -1.098 | 0.1395 | 0.012 | -7.868
-17 | -1.103 | 0.13112 | 0.012 | -8.415
-16.5 | -1.107 | 0.12439 | 0.011 | -8.898
-16 | -1.105 | 0.11822 | 0.011 | -9.35
-15.5 | -1.099 | 0.11241 | 0.01 | -9.78
-15 | -1.091 | 0.10643 | 0.01 | -10.25
-14.5 | -1.081 | 0.10057 | 0.009 | -10.746
-14 | -1.068 | 0.09435 | 0.009 | -11.322
-13.5 | -1.227 | 0.03019 | 0.015 | -40.661
-13 | -1.217 | 0.02704 | 0.014 | -44.984
-12.5 | -1.192 | 0.02552 | 0.013 | -46.719
-12 | -1.164 | 0.02425 | 0.011 | -48.006
-11.5 | -1.132 | 0.02309 | 0.01 | -49.035
-11 | -1.097 | 0.02212 | 0.009 | -49.619
-10.5 | -1.059 | 0.02116 | 0.007 | -50.072
-10 | -1.019 | 0.02022 | 0.006 | -50.389
-9.5 | -0.976 | 0.01931 | 0.004 | -50.511
-9 | -0.93 | 0.01842 | 0.003 | -50.465
-8.5 | -0.882 | 0.01764 | 0.002 | -49.978
-8 | -0.832 | 0.0169 | 0 | -49.209
-7.5 | -0.78 | 0.01627 | -0.001 | -47.912
-7 | -0.726 | 0.01563 | -0.003 | -46.476
-6.5 | -0.671 | 0.01507 | -0.004 | -44.543
-6 | -0.615 | 0.01457 | -0.005 | -42.211
-5.5 | -0.558 | 0.01407 | -0.007 | -39.632
-5 | -0.499 | 0.01337 | -0.008 | -37.353
-4.5 | -0.44 | 0.01304 | -0.01 | -33.747
-4 | -0.38 | 0.01262 | -0.011 | -30.143
-3.5 | -0.319 | 0.0073 | -0.013 | -43.712
-3 | -0.259 | 0.00717 | -0.014 | -36.087
-2.5 | -0.198 | 0.00705 | -0.015 | -28.05
-2 | -0.137 | 0.00695 | -0.017 | -19.664
-1.5 | -0.075 | 0.00687 | -0.018 | -10.879
-1 | -0.013 | 0.00683 | -0.02 | -1.861
-0.5 | 0.05 | 0.00681 | -0.021 | 7.274
0 | 0.112 | 0.00672 | -0.023 | 16.7
0.5 | 0.174 | 0.00676 | -0.024 | 25.8
1 | 0.237 | 0.00682 | -0.026 | 34.661
1.5 | 0.298 | 0.00689 | -0.027 | 43.291
2 | 0.36 | 0.00698 | -0.028 | 51.551
2.5 | 0.421 | 0.00709 | -0.03 | 59.472
3 | 0.48 | 0.00721 | -0.031 | 66.647
3.5 | 0.54 | 0.00735 | -0.033 | 73.552
4 | 0.6 | 0.01366 | -0.034 | 43.925
4.5 | 0.659 | 0.01416 | -0.035 | 46.517
5 | 0.717 | 0.01466 | -0.037 | 48.886
5.5 | 0.774 | 0.01496 | -0.038 | 51.706
6 | 0.83 | 0.01569 | -0.04 | 52.863
6.5 | 0.884 | 0.0165 | -0.041 | 53.585
7 | 0.937 | 0.01719 | -0.042 | 54.548
7.5 | 0.989 | 0.01792 | -0.044 | 55.198
8 | 1.039 | 0.01864 | -0.045 | 55.736
8.5 | 1.087 | 0.01945 | -0.046 | 55.867
9 | 1.133 | 0.02027 | -0.048 | 55.87
9.5 | 1.176 | 0.02116 | -0.049 | 55.582
10 | 1.217 | 0.02205 | -0.05 | 55.182
10.5 | 1.254 | 0.02312 | -0.051 | 54.234
11 | 1.286 | 0.02408 | -0.053 | 53.398
11.5 | 1.315 | 0.02534 | -0.054 | 51.898
12 | 1.34 | 0.02651 | -0.055 | 50.55
12.5 | 1.361 | 0.0276 | -0.056 | 49.308
13 | 1.378 | 0.02904 | -0.057 | 47.455
13.5 | 1.389 | 0.03041 | -0.058 | 45.687
14 | 1.184 | 0.09595 | -0.031 | 12.339
14.5 | 1.188 | 0.10152 | -0.03 | 11.706
15 | 1.191 | 0.10729 | -0.031 | 11.103
15.5 | 1.19 | 0.11248 | -0.031 | 10.584
16 | 1.186 | 0.11944 | -0.031 | 9.933
16.5 | 1.18 | 0.12572 | -0.031 | 9.384
17 | 1.171 | 0.13265 | -0.032 | 8.827
17.5 | 1.159 | 0.13916 | -0.032 | 8.328
18 | 1.145 | 0.14775 | -0.032 | 7.748
18.5 | 1.129 | 0.15464 | -0.033 | 7.302

## 36. Re 750k Mach 0.10 (2)
BIGFOIL.COM POLAR EXPORT
NACA66-120
NACA66-120 |  |  |  | Cl Max: | 1.065 | at alpha= | 18 | deg
XFOIL ncrit=9 |  |  |  | L/D Max: | 76.7219 | at alpha= | 5 | deg
Re: | 750000 |  |  | Cd Min: | 0.09729 | at alpha= | 20 | deg
Mach: | 0.1 |  |  | Cl=0 at alpha= | -0.7319 | deg
|  |  |  | @ Cl=0.1, Cd= | 0.01049
|  |  |  | @ Cl=0.4, Cd= | 0.010037
|  |  |  | @ Cl=0.6, Cd= | 0.0086312
alpha (deg) | Cl | Cd | Cm | Cl/Cd
-19.5 | -0.8813 | 0.09506 | -0.0762 | -9.271
-19 | -0.8903 | 0.08272 | -0.087 | -10.7628
-18 | -0.9269 | 0.06577 | -0.0921 | -14.0931
-17.5 | -0.9337 | 0.05983 | -0.0924 | -15.6059
-17 | -0.9339 | 0.05478 | -0.0922 | -17.0482
-16.5 | -0.9295 | 0.05037 | -0.0915 | -18.4534
-16 | -0.9188 | 0.04655 | -0.0904 | -19.7379
-15.5 | -0.9027 | 0.04336 | -0.0894 | -20.8187
-15 | -0.8828 | 0.0406 | -0.0882 | -21.7438
-14.5 | -0.8615 | 0.03816 | -0.087 | -22.576
-14 | -0.8253 | 0.03613 | -0.0863 | -22.8425
-13.5 | -0.7972 | 0.03423 | -0.0851 | -23.2895
-13 | -0.7672 | 0.03245 | -0.084 | -23.6425
-12.5 | -0.7365 | 0.03078 | -0.0828 | -23.9279
-12 | -0.7057 | 0.02922 | -0.0814 | -24.1513
-11.5 | -0.6736 | 0.02777 | -0.08 | -24.2564
-11 | -0.6514 | 0.02576 | -0.0775 | -25.2873
-10.5 | -0.621 | 0.02434 | -0.0758 | -25.5136
-10 | -0.5892 | 0.02307 | -0.074 | -25.5397
-9.5 | -0.5575 | 0.02188 | -0.0721 | -25.4799
-9 | -0.5305 | 0.02043 | -0.0696 | -25.9667
-8.5 | -0.4962 | 0.0194 | -0.0677 | -25.5773
-8 | -0.4627 | 0.01838 | -0.0657 | -25.1741
-7.5 | -0.4276 | 0.01747 | -0.0638 | -24.4762
-7 | -0.3971 | 0.01641 | -0.0611 | -24.1987
-6.5 | -0.396 | 0.01435 | -0.0542 | -27.5958
-6 | -0.4046 | 0.01223 | -0.0455 | -33.0826
-5.5 | -0.4249 | 0.01015 | -0.0338 | -41.8621
-5 | -0.4559 | 0.0088 | -0.0183 | -51.8068
-4.5 | -0.433 | 0.00833 | -0.0123 | -51.9808
-4 | -0.38 | 0.00853 | -0.0122 | -44.5487
-3.5 | -0.3244 | 0.00893 | -0.0124 | -36.327
-3 | -0.2644 | 0.00933 | -0.0134 | -28.3387
-2.5 | -0.2042 | 0.00978 | -0.0144 | -20.8793
-2 | -0.1456 | 0.0102 | -0.0154 | -14.2745
-1.5 | -0.089 | 0.01039 | -0.0162 | -8.5659
-1 | -0.0311 | 0.01034 | -0.0173 | -3.0077
-0.5 | 0.0269 | 0.01044 | -0.0183 | 2.5766
0 | 0.0837 | 0.01049 | -0.0193 | 7.979
0.5 | 0.1403 | 0.01049 | -0.0202 | 13.3746
1 | 0.198 | 0.01042 | -0.0213 | 19.0019
1.5 | 0.2577 | 0.01029 | -0.0226 | 25.0437
2 | 0.3172 | 0.01035 | -0.0241 | 30.6473
2.5 | 0.3726 | 0.01017 | -0.0246 | 36.6372
3 | 0.4322 | 0.00988 | -0.0257 | 43.7449
3.5 | 0.4906 | 0.00938 | -0.0265 | 52.3028
4 | 0.5506 | 0.009 | -0.0276 | 61.1778
4.5 | 0.6015 | 0.00862 | -0.0268 | 69.7796
5 | 0.6483 | 0.00845 | -0.0253 | 76.7219
5.5 | 0.6577 | 0.00882 | -0.0165 | 74.5692
6 | 0.622 | 0.01044 | -0.0002 | 59.5785
6.5 | 0.6015 | 0.0127 | 0.0113 | 47.3622
7 | 0.5898 | 0.01515 | 0.0203 | 38.9307
7.5 | 0.5831 | 0.01761 | 0.028 | 33.1119
8 | 0.5887 | 0.01987 | 0.0337 | 29.6276
8.5 | 0.6189 | 0.02114 | 0.036 | 29.2763
9 | 0.6527 | 0.0223 | 0.0378 | 29.2691
9.5 | 0.6819 | 0.02377 | 0.04 | 28.6874
10 | 0.7153 | 0.02507 | 0.0416 | 28.5321
10.5 | 0.7457 | 0.0265 | 0.0434 | 28.1396
11 | 0.7678 | 0.02852 | 0.0459 | 26.9215
11.5 | 0.7975 | 0.03018 | 0.0475 | 26.4248
12 | 0.8263 | 0.03198 | 0.0489 | 25.838
12.5 | 0.8526 | 0.03394 | 0.0505 | 25.1208
13 | 0.874 | 0.03632 | 0.0523 | 24.0639
13.5 | 0.898 | 0.03866 | 0.0539 | 23.2281
14 | 0.9248 | 0.04089 | 0.0549 | 22.6168
14.5 | 0.9503 | 0.0432 | 0.0559 | 21.9977
15 | 0.9744 | 0.04577 | 0.0568 | 21.2891
15.5 | 0.9969 | 0.04848 | 0.0575 | 20.5631
16 | 1.0193 | 0.05136 | 0.0581 | 19.8462
16.5 | 1.042 | 0.05448 | 0.0588 | 19.1263
17 | 1.055 | 0.05844 | 0.0592 | 18.0527
17.5 | 1.0621 | 0.06294 | 0.0595 | 16.8748
18 | 1.065 | 0.06824 | 0.0594 | 15.6067
18.5 | 1.0617 | 0.0743 | 0.059 | 14.2894
19 | 1.053 | 0.08102 | 0.0581 | 12.9968
20 | 1.0456 | 0.09729 | 0.0491 | 10.7473

## 37. Re 750k Mach 0.25 (1)
BIGFOIL.COM POLAR EXPORT
NACA66-120
NACA66-120 |  |  |  | Cl Max: | 1.313 | at alpha= | 12 | deg
JavaFoil+Calcfoil stall+Eppler ext transition |  |  |  | L/D Max: | 73.197 | at alpha= | 3.5 | deg
Re: | 750000 |  |  | Cd Min: | 0.00687 | at alpha= | 0 | deg
Mach: | 0.25 |  |  | Cl=0 at alpha= | -0.89844 | deg
|  |  |  | @ Cl=0.1, Cd= | 0.0068934
|  |  |  | @ Cl=0.4, Cd= | 0.0072192
|  |  |  | @ Cl=0.6, Cd= | 0.012484
alpha (deg) | Cl | Cd | Cm | Cl/Cd
-17 | -0.924 | 0.14247 | 0.011 | -6.486
-16.5 | -0.954 | 0.13576 | 0.011 | -7.029
-16 | -0.976 | 0.12563 | 0.01 | -7.767
-15.5 | -0.991 | 0.11971 | 0.01 | -8.276
-15 | -1.001 | 0.11164 | 0.009 | -8.967
-14.5 | -1.006 | 0.10661 | 0.009 | -9.438
-14 | -1.008 | 0.09956 | 0.008 | -10.121
-13.5 | -1.004 | 0.09359 | 0.008 | -10.728
-13 | -0.997 | 0.08755 | 0.007 | -11.394
-12.5 | -0.984 | 0.08283 | 0.007 | -11.88
-12 | -1.137 | 0.027 | 0.011 | -42.122
-11.5 | -1.122 | 0.02469 | 0.01 | -45.462
-11 | -1.095 | 0.02357 | 0.009 | -46.443
-10.5 | -1.063 | 0.02238 | 0.007 | -47.487
-10 | -1.026 | 0.02125 | 0.006 | -48.296
-9.5 | -0.986 | 0.02034 | 0.005 | -48.488
-9 | -0.943 | 0.01938 | 0.003 | -48.649
-8.5 | -0.896 | 0.01846 | 0.002 | -48.548
-8 | -0.847 | 0.01764 | 0 | -48.023
-7.5 | -0.796 | 0.01696 | -0.001 | -46.919
-7 | -0.742 | 0.01627 | -0.003 | -45.618
-6.5 | -0.687 | 0.01556 | -0.004 | -44.147
-6 | -0.63 | 0.01515 | -0.006 | -41.574
-5.5 | -0.571 | 0.01414 | -0.007 | -40.388
-5 | -0.512 | 0.01392 | -0.008 | -36.767
-4.5 | -0.451 | 0.01344 | -0.01 | -33.57
-4 | -0.39 | 0.01297 | -0.011 | -30.075
-3.5 | -0.327 | 0.00751 | -0.013 | -43.551
-3 | -0.265 | 0.00736 | -0.014 | -36.021
-2.5 | -0.203 | 0.00723 | -0.016 | -28.025
-2 | -0.14 | 0.00712 | -0.017 | -19.672
-1.5 | -0.077 | 0.00705 | -0.019 | -10.882
-1 | -0.013 | 0.007 | -0.02 | -1.86
-0.5 | 0.051 | 0.00697 | -0.022 | 7.286
0 | 0.115 | 0.00687 | -0.023 | 16.758
0.5 | 0.179 | 0.00691 | -0.025 | 25.895
1 | 0.242 | 0.00698 | -0.026 | 34.738
1.5 | 0.306 | 0.00706 | -0.028 | 43.296
2 | 0.369 | 0.00717 | -0.029 | 51.497
2.5 | 0.432 | 0.00727 | -0.03 | 59.407
3 | 0.492 | 0.00741 | -0.032 | 66.457
3.5 | 0.554 | 0.00756 | -0.033 | 73.197
4 | 0.615 | 0.01409 | -0.035 | 43.659
4.5 | 0.675 | 0.01462 | -0.036 | 46.179
5 | 0.734 | 0.0152 | -0.038 | 48.318
5.5 | 0.792 | 0.01581 | -0.039 | 50.111
6 | 0.849 | 0.01646 | -0.041 | 51.584
6.5 | 0.904 | 0.01687 | -0.042 | 53.578
7 | 0.957 | 0.01798 | -0.044 | 53.248
7.5 | 1.009 | 0.01869 | -0.045 | 53.961
8 | 1.058 | 0.01961 | -0.046 | 53.938
8.5 | 1.104 | 0.02044 | -0.048 | 54.031
9 | 1.148 | 0.0214 | -0.049 | 53.643
9.5 | 1.188 | 0.0224 | -0.05 | 53.056
10 | 1.225 | 0.02346 | -0.052 | 52.233
10.5 | 1.256 | 0.02466 | -0.053 | 50.942
11 | 1.281 | 0.02589 | -0.054 | 49.475
11.5 | 1.3 | 0.02713 | -0.055 | 47.922
12 | 1.313 | 0.02839 | -0.056 | 46.249
12.5 | 1.115 | 0.08376 | -0.029 | 13.314
13 | 1.118 | 0.0885 | -0.03 | 12.627
13.5 | 1.114 | 0.09505 | -0.029 | 11.715
14 | 1.105 | 0.10102 | -0.03 | 10.942
14.5 | 1.09 | 0.10746 | -0.029 | 10.146
15 | 1.072 | 0.11396 | -0.03 | 9.404
15.5 | 1.046 | 0.12058 | -0.029 | 8.678
16 | 1.017 | 0.12978 | -0.03 | 7.836
16.5 | 0.983 | 0.13694 | -0.031 | 7.177
17 | 0.944 | 0.14754 | -0.032 | 6.398

## 38. Re 750k Mach 0.25 (2)
BIGFOIL.COM POLAR EXPORT
NACA66-120
NACA66-120 |  |  |  | Cl Max: | 0.9873 | at alpha= | 16 | deg
XFOIL ncrit=9 |  |  |  | L/D Max: | 76.0046 | at alpha= | 5 | deg
Re: | 750000 |  |  | Cd Min: | 0.19519 | at alpha= | -20 | deg
Mach: | 0.25 |  |  | Cl=0 at alpha= | -0.71465 | deg
|  |  |  | @ Cl=0.1, Cd= | 0.010887
|  |  |  | @ Cl=0.4, Cd= | 0.010432
|  |  |  | @ Cl=0.6, Cd= | 0.0089721
alpha (deg) | Cl | Cd | Cm | Cl/Cd
-20 | -0.4903 | 0.19519 | -0.0378 | -2.5119
-19.5 | -0.4771 | 0.18942 | -0.0407 | -2.5187
-19 | -0.4921 | 0.17397 | -0.0479 | -2.8286
-18.5 | -0.5178 | 0.15524 | -0.0547 | -3.3355
-18 | -0.6751 | 0.10958 | -0.0782 | -6.1608
-17.5 | -0.736 | 0.09113 | -0.0886 | -8.0764
-17 | -0.7772 | 0.07801 | -0.0948 | -9.9628
-16 | -0.8306 | 0.0594 | -0.0991 | -13.9832
-15.5 | -0.8406 | 0.05311 | -0.0988 | -15.8275
-15 | -0.8415 | 0.04787 | -0.0977 | -17.5789
-14.5 | -0.8332 | 0.04376 | -0.0962 | -19.0402
-14 | -0.8198 | 0.0404 | -0.0944 | -20.2921
-13.5 | -0.7876 | 0.0377 | -0.0933 | -20.8912
-13 | -0.7592 | 0.0355 | -0.092 | -21.3859
-12.5 | -0.7286 | 0.03351 | -0.0905 | -21.7428
-12 | -0.6964 | 0.0317 | -0.089 | -21.9685
-11.5 | -0.6633 | 0.02999 | -0.0874 | -22.1174
-11 | -0.6363 | 0.02804 | -0.0852 | -22.6926
-10.5 | -0.6074 | 0.02635 | -0.0831 | -23.0512
-10 | -0.5759 | 0.02489 | -0.0811 | -23.1378
-9.5 | -0.5434 | 0.02352 | -0.0791 | -23.1037
-9 | -0.5175 | 0.02186 | -0.0763 | -23.6734
-8.5 | -0.4842 | 0.02064 | -0.0741 | -23.4593
-7.5 | -0.4155 | 0.01849 | -0.0697 | -22.4716
-7 | -0.3815 | 0.0175 | -0.0672 | -21.8
-6.5 | -0.3709 | 0.01573 | -0.0616 | -23.5791
-6 | -0.3805 | 0.01338 | -0.0529 | -28.438
-5.5 | -0.4007 | 0.01107 | -0.0417 | -36.1969
-5 | -0.4383 | 0.00935 | -0.0255 | -46.877
-4.5 | -0.4434 | 0.00851 | -0.0139 | -52.1034
-4 | -0.39 | 0.00874 | -0.0133 | -44.6224
-3.5 | -0.3337 | 0.0092 | -0.0131 | -36.2717
-3 | -0.2714 | 0.00963 | -0.0142 | -28.1828
-2.5 | -0.2112 | 0.01019 | -0.0149 | -20.7262
-2 | -0.149 | 0.0106 | -0.016 | -14.0566
-1.5 | -0.0914 | 0.01075 | -0.0167 | -8.5023
-1 | -0.0339 | 0.01074 | -0.0175 | -3.1564
-0.5 | 0.0255 | 0.01082 | -0.0184 | 2.3567
0 | 0.0838 | 0.01089 | -0.0194 | 7.6951
0.5 | 0.142 | 0.01088 | -0.0203 | 13.0515
1 | 0.2021 | 0.01079 | -0.0214 | 18.7303
1.5 | 0.264 | 0.01071 | -0.0229 | 24.6499
2 | 0.3215 | 0.01074 | -0.0236 | 29.9348
2.5 | 0.3786 | 0.01056 | -0.0241 | 35.8523
3 | 0.4437 | 0.01017 | -0.0258 | 43.6283
3.5 | 0.502 | 0.00978 | -0.0261 | 51.3292
4 | 0.5629 | 0.00931 | -0.0269 | 60.4619
4.5 | 0.6134 | 0.00885 | -0.0256 | 69.3107
5 | 0.6582 | 0.00866 | -0.0232 | 76.0046
5.5 | 0.6367 | 0.0093 | -0.008 | 68.4624
6 | 0.6018 | 0.01149 | 0.0071 | 52.376
6.5 | 0.5808 | 0.01404 | 0.0183 | 41.3675
7 | 0.5688 | 0.01667 | 0.0272 | 34.1212
7.5 | 0.5609 | 0.01939 | 0.0348 | 28.9273
8 | 0.5762 | 0.02135 | 0.0393 | 26.9883
8.5 | 0.6085 | 0.02267 | 0.0416 | 26.8416
9 | 0.6428 | 0.02395 | 0.0435 | 26.8392
9.5 | 0.6729 | 0.02554 | 0.0458 | 26.3469
10 | 0.7047 | 0.0271 | 0.0477 | 26.0037
10.5 | 0.732 | 0.029 | 0.0499 | 25.2414
11 | 0.757 | 0.03104 | 0.0523 | 24.3879
11.5 | 0.7848 | 0.03305 | 0.0542 | 23.7458
12 | 0.8118 | 0.03521 | 0.056 | 23.056
12.5 | 0.8366 | 0.03762 | 0.0577 | 22.2382
13 | 0.8596 | 0.04022 | 0.0596 | 21.3725
13.5 | 0.8877 | 0.04259 | 0.0609 | 20.8429
14 | 0.9142 | 0.04525 | 0.0622 | 20.2033
14.5 | 0.9379 | 0.04819 | 0.0631 | 19.4625
15 | 0.9577 | 0.05154 | 0.0641 | 18.5817
15.5 | 0.9762 | 0.05526 | 0.0647 | 17.6656
16 | 0.9873 | 0.06004 | 0.0654 | 16.444
16.5 | 0.9836 | 0.06626 | 0.0652 | 14.8446
17 | 0.974 | 0.07376 | 0.0642 | 13.205
17.5 | 0.9564 | 0.08267 | 0.0617 | 11.5689
18 | 0.928 | 0.09396 | 0.0573 | 9.8765
18.5 | 0.8929 | 0.10707 | 0.0509 | 8.3394
19 | 0.8463 | 0.12362 | 0.0413 | 6.846
19.5 | 0.7694 | 0.14844 | 0.0262 | 5.1832

## 39. Re 750k Mach 0.50 (1)
BIGFOIL.COM POLAR EXPORT
NACA66-120
NACA66-120 |  |  |  | Cl Max: | 1.179 | at alpha= | 20 | deg
JavaFoil+Calcfoil stall+Eppler ext transition |  |  |  | L/D Max: | 71.025 | at alpha= | 3.5 | deg
Re: | 750000 |  |  | Cd Min: | 0.0076 | at alpha= | 0 | deg
Mach: | 0.5 |  |  | Cl=0 at alpha= | -0.9 | deg
|  |  |  | @ Cl=0.1, Cd= | 0.0076428
|  |  |  | @ Cl=0.4, Cd= | 0.0080107
|  |  |  | @ Cl=0.6, Cd= | 0.0085729
alpha (deg) | Cl | Cd | Cm | Cl/Cd
-20 | -1.084 | 0.22027 | 0.022 | -4.921
-19.5 | -1.057 | 0.20783 | 0.021 | -5.087
-19 | -1.027 | 0.20186 | 0.019 | -5.086
-18.5 | -0.999 | 0.1918 | 0.019 | -5.208
-18 | -0.971 | 0.18767 | 0.018 | -5.176
-17.5 | -0.943 | 0.18384 | 0.017 | -5.131
-17 | -0.914 | 0.17715 | 0.015 | -5.158
-16.5 | -0.886 | 0.17097 | 0.014 | -5.182
-16 | -0.858 | 0.16704 | 0.013 | -5.137
-15.5 | -0.829 | 0.16002 | 0.012 | -5.18
-15 | -0.801 | 0.15272 | 0.011 | -5.242
-14.5 | -0.773 | 0.14329 | 0.01 | -5.393
-14 | -0.745 | 0.13908 | 0.01 | -5.356
-13.5 | -0.717 | 0.13478 | 0.009 | -5.321
-13 | -0.688 | 0.13174 | 0.007 | -5.22
-12.5 | -0.66 | 0.12553 | 0.007 | -5.255
-12 | -0.632 | 0.12066 | 0.006 | -5.235
-11.5 | -0.604 | 0.11291 | 0.005 | -5.347
-11 | -0.576 | 0.10559 | 0.005 | -5.451
-10.5 | -0.547 | 0.10217 | 0.004 | -5.352
-10 | -0.519 | 0.07618 | 0.003 | -6.811
-9.5 | -0.555 | 0.07582 | 0.002 | -7.32
-9 | -0.739 | 0.06105 | 0.002 | -12.112
-8.5 | -0.755 | 0.05473 | 0.001 | -13.793
-8 | -0.879 | 0.02162 | 0 | -40.639
-7.5 | -0.844 | 0.02029 | -0.001 | -41.605
-7 | -0.799 | 0.01924 | -0.003 | -41.552
-6.5 | -0.747 | 0.01831 | -0.004 | -40.791
-6 | -0.69 | 0.01746 | -0.006 | -39.509
-5.5 | -0.629 | 0.01665 | -0.008 | -37.775
-5 | -0.565 | 0.01592 | -0.009 | -35.492
-4.5 | -0.499 | 0.01525 | -0.011 | -32.747
-4 | -0.432 | 0.01467 | -0.013 | -29.45
-3.5 | -0.364 | 0.01411 | -0.014 | -25.779
-3 | -0.293 | 0.00828 | -0.016 | -35.395
-2.5 | -0.224 | 0.00813 | -0.017 | -27.574
-2 | -0.155 | 0.008 | -0.019 | -19.393
-1.5 | -0.085 | 0.00787 | -0.021 | -10.784
-1 | -0.014 | 0.00779 | -0.022 | -1.853
-0.5 | 0.056 | 0.00771 | -0.024 | 7.293
0 | 0.128 | 0.0076 | -0.025 | 16.78
0.5 | 0.198 | 0.00766 | -0.027 | 25.855
1 | 0.269 | 0.00777 | -0.029 | 34.568
1.5 | 0.339 | 0.00788 | -0.03 | 43.003
2 | 0.409 | 0.00803 | -0.032 | 50.904
2.5 | 0.478 | 0.00821 | -0.033 | 58.299
3 | 0.544 | 0.0084 | -0.035 | 64.785
3.5 | 0.612 | 0.00861 | -0.037 | 71.025
4 | 0.681 | 0.01619 | -0.038 | 42.078
4.5 | 0.746 | 0.01691 | -0.04 | 44.134
5 | 0.809 | 0.01771 | -0.042 | 45.702
5.5 | 0.87 | 0.01859 | -0.043 | 46.808
6 | 0.927 | 0.01956 | -0.045 | 47.401
6.5 | 0.98 | 0.02062 | -0.046 | 47.512
7 | 1.026 | 0.02179 | -0.048 | 47.08
7.5 | 1.064 | 0.02308 | -0.049 | 46.075
8 | 1.088 | 0.02445 | -0.051 | 44.503
8.5 | 0.916 | 0.05691 | -0.025 | 16.09
9 | 0.881 | 0.06315 | -0.023 | 13.952
9.5 | 0.591 | 0.08695 | -0.024 | 6.799
10 | 0.619 | 0.09603 | -0.024 | 6.444
10.5 | 0.647 | 0.10363 | -0.025 | 6.24
11 | 0.676 | 0.10963 | -0.029 | 6.166
11.5 | 0.703 | 0.12071 | -0.029 | 5.828
12 | 0.731 | 0.12382 | -0.029 | 5.906
12.5 | 0.759 | 0.12718 | -0.03 | 5.968
13 | 0.787 | 0.12849 | -0.031 | 6.122
13.5 | 0.816 | 0.14196 | -0.034 | 5.748
14 | 0.844 | 0.14014 | -0.035 | 6.02
14.5 | 0.871 | 0.1444 | -0.036 | 6.033
15 | 0.899 | 0.1499 | -0.037 | 5.997
15.5 | 0.928 | 0.16182 | -0.04 | 5.737
16 | 0.956 | 0.17193 | -0.04 | 5.558
16.5 | 0.983 | 0.17494 | -0.041 | 5.621
17 | 1.014 | 0.18322 | -0.045 | 5.533
17.5 | 1.04 | 0.18957 | -0.045 | 5.489
18 | 1.068 | 0.18979 | -0.046 | 5.627
18.5 | 1.096 | 0.20159 | -0.047 | 5.435
19 | 1.125 | 0.20626 | -0.05 | 5.455
19.5 | 1.152 | 0.21014 | -0.051 | 5.484
20 | 1.179 | 0.21722 | -0.051 | 5.429

## 40. Re 750k Mach 0.50 (2)
BIGFOIL.COM POLAR EXPORT
NACA66-120
NACA66-120 |  |  |  | Cl Max: | 0.763 | at alpha= | 12.5 | deg
XFOIL ncrit=9 |  |  |  | L/D Max: | 59.0619 | at alpha= | 4.5 | deg
Re: | 750000 |  |  | Cd Min: | 0.18312 | at alpha= | 17.5 | deg
Mach: | 0.5 |  |  | Cl=0 at alpha= | -0.71222 | deg
|  |  |  | @ Cl=0.1, Cd= | 0.013096
|  |  |  | @ Cl=0.4, Cd= | 0.012694
|  |  |  | @ Cl=0.6, Cd= | 0.18312
alpha (deg) | Cl | Cd | Cm | Cl/Cd
-17 | -0.4148 | 0.16673 | -0.0651 | -2.4879
-16.5 | -0.4091 | 0.15558 | -0.0698 | -2.6295
-16 | -0.3904 | 0.14949 | -0.073 | -2.6115
-15.5 | -0.3932 | 0.13781 | -0.0788 | -2.8532
-15 | -0.4104 | 0.12347 | -0.0861 | -3.3239
-14.5 | -0.4539 | 0.10441 | -0.0965 | -4.3473
-14 | -0.497 | 0.08789 | -0.1069 | -5.6548
-13.5 | -0.5338 | 0.07456 | -0.1145 | -7.1593
-13 | -0.5637 | 0.06375 | -0.119 | -8.8424
-12.5 | -0.5879 | 0.05479 | -0.1207 | -10.7301
-12 | -0.6019 | 0.04766 | -0.12 | -12.629
-11.5 | -0.5991 | 0.04234 | -0.118 | -14.1497
-11 | -0.5831 | 0.03823 | -0.1154 | -15.2524
-10.5 | -0.5534 | 0.0354 | -0.1127 | -15.6328
-10 | -0.52 | 0.03305 | -0.1101 | -15.7337
-9.5 | -0.4869 | 0.0309 | -0.1072 | -15.7573
-9 | -0.4567 | 0.02877 | -0.104 | -15.8742
-8.5 | -0.4298 | 0.02664 | -0.1005 | -16.1336
-8 | -0.3966 | 0.02492 | -0.0975 | -15.9149
-7.5 | -0.3636 | 0.02327 | -0.0943 | -15.6253
-7 | -0.3261 | 0.02192 | -0.0914 | -14.8768
-6.5 | -0.291 | 0.02058 | -0.0882 | -14.1399
-6 | -0.2919 | 0.01814 | -0.0807 | -16.0915
-5.5 | -0.3124 | 0.01539 | -0.07 | -20.2989
-5 | -0.344 | 0.0126 | -0.0568 | -27.3016
-4.5 | -0.4034 | 0.01001 | -0.0372 | -40.2997
-4 | -0.4218 | 0.0099 | -0.0214 | -42.6061
-3.5 | -0.3748 | 0.01049 | -0.0174 | -35.7293
-3 | -0.3069 | 0.01122 | -0.0174 | -27.3529
-2.5 | -0.2275 | 0.01219 | -0.0194 | -18.6628
-2 | -0.1675 | 0.0126 | -0.0186 | -13.2937
-1.5 | -0.0979 | 0.01296 | -0.0197 | -7.554
-1 | -0.0339 | 0.01312 | -0.02 | -2.5838
-0.5 | 0.025 | 0.01315 | -0.0197 | 1.9011
0 | 0.0833 | 0.01308 | -0.0193 | 6.3685
0.5 | 0.1366 | 0.01313 | -0.0181 | 10.4037
1 | 0.1865 | 0.01324 | -0.0161 | 14.0861
1.5 | 0.2484 | 0.01319 | -0.0161 | 18.8324
2 | 0.3193 | 0.01294 | -0.0176 | 24.6754
2.5 | 0.392 | 0.01272 | -0.0193 | 30.8176
3 | 0.4405 | 0.01256 | -0.0164 | 35.0717
3.5 | 0.5279 | 0.0115 | -0.0197 | 45.9043
4 | 0.5989 | 0.01076 | -0.0201 | 55.6599
4.5 | 0.6107 | 0.01034 | -0.0094 | 59.0619
5 | 0.6174 | 0.01069 | 0.0013 | 57.7549
5.5 | 0.571 | 0.01311 | 0.0187 | 43.5545
6 | 0.5302 | 0.01644 | 0.033 | 32.2506
6.5 | 0.5101 | 0.01961 | 0.0433 | 26.0122
7 | 0.4973 | 0.02283 | 0.0518 | 21.7827
7.5 | 0.502 | 0.02567 | 0.0578 | 19.5559
8 | 0.536 | 0.02745 | 0.0607 | 19.5264
8.5 | 0.5701 | 0.02938 | 0.0634 | 19.4044
9.5 | 0.6271 | 0.03417 | 0.0694 | 18.3524
10 | 0.6529 | 0.03694 | 0.0722 | 17.6746
10.5 | 0.6744 | 0.04012 | 0.0752 | 16.8096
11 | 0.7032 | 0.04307 | 0.0776 | 16.3269
11.5 | 0.7309 | 0.04632 | 0.0799 | 15.7794
12 | 0.7526 | 0.05035 | 0.0819 | 14.9474
12.5 | 0.763 | 0.05559 | 0.0833 | 13.7255
13 | 0.7607 | 0.06238 | 0.0835 | 12.1946
13.5 | 0.7473 | 0.07087 | 0.082 | 10.5447
14 | 0.7265 | 0.08097 | 0.0783 | 8.9725
14.5 | 0.6967 | 0.09337 | 0.072 | 7.4617
15 | 0.6597 | 0.10822 | 0.0628 | 6.0959
15.5 | 0.6166 | 0.12609 | 0.0513 | 4.8902
16 | 0.5732 | 0.14624 | 0.04 | 3.9196
16.5 | 0.5606 | 0.16077 | 0.0323 | 3.487
17 | 0.5621 | 0.17227 | 0.0262 | 3.2629
17.5 | 0.5683 | 0.18312 | 0.0204 | 3.1034

## 41. Re 1M Mach 0.00 (1)
BIGFOIL.COM POLAR EXPORT
NACA66-120
NACA66-120 |  |  |  | Cl Max: | 1.422 | at alpha= | 15 | deg
JavaFoil+Calcfoil stall+Eppler ext transition |  |  |  | L/D Max: | 88.544 | at alpha= | 3.5 | deg
Re: | 1000000 |  |  | Cd Min: | 0.00589 | at alpha= | -3 | deg
Mach: | 0 |  |  | Cl=0 at alpha= | -0.89682 | deg
|  |  |  | @ Cl=0.1, Cd= | 0.0059877
|  |  |  | @ Cl=0.4, Cd= | 0.0062048
|  |  |  | @ Cl=0.6, Cd= | 0.012693
alpha (deg) | Cl | Cd | Cm | Cl/Cd
-19.5 | -1.089 | 0.16088 | 0.015 | -6.766
-19 | -1.101 | 0.15292 | 0.015 | -7.2
-18.5 | -1.11 | 0.14809 | 0.014 | -7.496
-18 | -1.118 | 0.13952 | 0.014 | -8.014
-17.5 | -1.124 | 0.13423 | 0.013 | -8.37
-17 | -1.127 | 0.126 | 0.013 | -8.944
-16.5 | -1.127 | 0.12033 | 0.012 | -9.365
-16 | -1.133 | 0.10879 | 0.013 | -10.413
-15.5 | -1.119 | 0.10686 | 0.012 | -10.468
-15 | -1.135 | 0.08732 | 0.014 | -13
-14.5 | -1.281 | 0.03002 | 0.018 | -42.66
-14 | -1.266 | 0.02804 | 0.016 | -45.14
-13.5 | -1.247 | 0.02652 | 0.015 | -47.023
-13 | -1.224 | 0.02511 | 0.014 | -48.736
-12.5 | -1.197 | 0.02387 | 0.013 | -50.167
-12 | -1.167 | 0.0227 | 0.011 | -51.416
-11.5 | -1.134 | 0.02164 | 0.01 | -52.416
-11 | -1.098 | 0.02071 | 0.009 | -53.028
-10.5 | -1.059 | 0.01978 | 0.007 | -53.571
-10 | -1.018 | 0.01887 | 0.006 | -53.944
-9.5 | -0.974 | 0.01807 | 0.004 | -53.934
-9 | -0.928 | 0.01729 | 0.003 | -53.701
-8.5 | -0.88 | 0.01652 | 0.002 | -53.244
-8 | -0.83 | 0.01583 | 0 | -52.406
-7.5 | -0.778 | 0.01521 | -0.001 | -51.146
-7 | -0.724 | 0.01463 | -0.003 | -49.524
-6.5 | -0.669 | 0.01408 | -0.004 | -47.54
-6 | -0.613 | 0.01362 | -0.005 | -45.006
-5.5 | -0.556 | 0.01315 | -0.007 | -42.287
-5 | -0.498 | 0.01271 | -0.008 | -39.165
-4.5 | -0.439 | 0.01225 | -0.01 | -35.817
-4 | -0.379 | 0.01189 | -0.011 | -31.869
-3.5 | -0.32 | 0.00645 | -0.013 | -49.639
-3 | -0.259 | 0.00589 | -0.014 | -44.032
-2.5 | -0.198 | 0.00618 | -0.016 | -32.095
-2 | -0.137 | 0.0061 | -0.017 | -22.455
-1.5 | -0.075 | 0.00606 | -0.018 | -12.373
-1 | -0.013 | 0.00602 | -0.02 | -2.114
-0.5 | 0.05 | 0.00602 | -0.021 | 8.25
0 | 0.112 | 0.00598 | -0.023 | 18.788
0.5 | 0.175 | 0.006 | -0.024 | 29.121
1 | 0.237 | 0.00604 | -0.026 | 39.227
1.5 | 0.299 | 0.00609 | -0.027 | 49.065
2 | 0.361 | 0.00616 | -0.029 | 58.556
2.5 | 0.422 | 0.00623 | -0.03 | 67.785
3 | 0.482 | 0.0063 | -0.032 | 76.434
3.5 | 0.542 | 0.00612 | -0.033 | 88.544
4 | 0.598 | 0.01267 | -0.034 | 47.205
4.5 | 0.657 | 0.01334 | -0.036 | 49.205
5 | 0.715 | 0.01381 | -0.037 | 51.757
5.5 | 0.771 | 0.01435 | -0.038 | 53.751
6 | 0.827 | 0.0149 | -0.04 | 55.509
6.5 | 0.882 | 0.01544 | -0.041 | 57.097
7 | 0.935 | 0.01608 | -0.042 | 58.146
7.5 | 0.987 | 0.01679 | -0.044 | 58.747
8 | 1.037 | 0.01746 | -0.045 | 59.37
8.5 | 1.085 | 0.01827 | -0.046 | 59.351
9 | 1.131 | 0.01898 | -0.048 | 59.592
9.5 | 1.175 | 0.01979 | -0.049 | 59.348
10 | 1.216 | 0.02063 | -0.05 | 58.956
10.5 | 1.254 | 0.02164 | -0.051 | 57.932
11 | 1.287 | 0.02261 | -0.053 | 56.922
11.5 | 1.317 | 0.0237 | -0.054 | 55.587
12 | 1.344 | 0.02482 | -0.055 | 54.146
12.5 | 1.367 | 0.02586 | -0.056 | 52.855
13 | 1.386 | 0.02716 | -0.057 | 51.028
13.5 | 1.401 | 0.02853 | -0.058 | 49.117
14 | 1.412 | 0.03009 | -0.059 | 46.936
14.5 | 1.419 | 0.03154 | -0.061 | 45
15 | 1.422 | 0.03354 | -0.061 | 42.393
15.5 | 1.24 | 0.09602 | -0.044 | 12.908
16 | 1.213 | 0.11366 | -0.036 | 10.67
16.5 | 1.207 | 0.12113 | -0.035 | 9.962
17 | 1.202 | 0.12606 | -0.036 | 9.535
17.5 | 1.192 | 0.13439 | -0.035 | 8.869
18 | 1.18 | 0.14159 | -0.034 | 8.33
18.5 | 1.167 | 0.14935 | -0.034 | 7.811
19 | 1.154 | 0.15679 | -0.036 | 7.357
19.5 | 1.139 | 0.16351 | -0.037 | 6.965
20 | 1.121 | 0.17249 | -0.037 | 6.498

## 42. Re 1M Mach 0.00 (2)
BIGFOIL.COM POLAR EXPORT
NACA66-120
NACA66-120 |  |  |  | Cl Max: | 1.1152 | at alpha= | 19.5 | deg
XFOIL ncrit=9 |  |  |  | L/D Max: | 84.9135 | at alpha= | 5 | deg
Re: | 1000000 |  |  | Cd Min: | 0.07873 | at alpha= | 19.5 | deg
Mach: | 0 |  |  | Cl=0 at alpha= | -0.74915 | deg
|  |  |  | @ Cl=0.1, Cd= | 0.0084926
|  |  |  | @ Cl=0.4, Cd= | 0.0079939
|  |  |  | @ Cl=0.6, Cd= | 0.0072983
alpha (deg) | Cl | Cd | Cm | Cl/Cd
-19 | -0.9849 | 0.06794 | -0.0885 | -14.4966
-18.5 | -0.9888 | 0.06215 | -0.0891 | -15.9099
-18 | -0.9859 | 0.05725 | -0.0892 | -17.221
-17 | -0.9682 | 0.04923 | -0.0888 | -19.6669
-16.5 | -0.9529 | 0.04586 | -0.088 | -20.7785
-16 | -0.9349 | 0.04287 | -0.0871 | -21.8078
-15.5 | -0.9142 | 0.04029 | -0.0862 | -22.6905
-15 | -0.892 | 0.03787 | -0.0852 | -23.5543
-14.5 | -0.8683 | 0.03572 | -0.0841 | -24.3085
-14 | -0.8416 | 0.03373 | -0.0831 | -24.9511
-13.5 | -0.815 | 0.03186 | -0.0818 | -25.5807
-13 | -0.7852 | 0.03027 | -0.0807 | -25.9399
-12.5 | -0.7619 | 0.02823 | -0.0787 | -26.989
-12 | -0.7374 | 0.02641 | -0.0767 | -27.9212
-11.5 | -0.7093 | 0.0249 | -0.0749 | -28.4859
-11 | -0.6767 | 0.02365 | -0.0735 | -28.6131
-10.5 | -0.645 | 0.02237 | -0.0718 | -28.8333
-10 | -0.6135 | 0.02113 | -0.07 | -29.0345
-9.5 | -0.5849 | 0.01981 | -0.0677 | -29.5255
-9 | -0.5499 | 0.01889 | -0.066 | -29.1106
-8.5 | -0.5134 | 0.01802 | -0.0645 | -28.4906
-8 | -0.4807 | 0.01699 | -0.0623 | -28.2931
-7.5 | -0.4433 | 0.0162 | -0.0607 | -27.3642
-7 | -0.4085 | 0.01533 | -0.0586 | -26.6471
-6.5 | -0.3901 | 0.01389 | -0.054 | -28.085
-6 | -0.3909 | 0.01193 | -0.0464 | -32.7661
-5.5 | -0.3976 | 0.01014 | -0.0372 | -39.211
-5 | -0.4208 | 0.00873 | -0.0236 | -48.2016
-4.5 | -0.428 | 0.00725 | -0.0125 | -59.0345
-4 | -0.3794 | 0.0072 | -0.0116 | -52.6944
-3.5 | -0.3237 | 0.00735 | -0.0121 | -44.0408
-3 | -0.2666 | 0.00762 | -0.0128 | -34.9869
-2.5 | -0.2072 | 0.00781 | -0.0139 | -26.5301
-2 | -0.1491 | 0.00806 | -0.0148 | -18.4988
-1.5 | -0.0892 | 0.00812 | -0.0162 | -10.9852
-1 | -0.0296 | 0.00825 | -0.0175 | -3.5879
-0.5 | 0.0294 | 0.00837 | -0.0189 | 3.5125
0 | 0.0878 | 0.00848 | -0.0202 | 10.3538
0.5 | 0.146 | 0.00854 | -0.0214 | 17.096
1 | 0.2042 | 0.00847 | -0.0226 | 24.1086
1.5 | 0.2623 | 0.00827 | -0.0237 | 31.717
2 | 0.3218 | 0.00811 | -0.0251 | 39.6794
2.5 | 0.3819 | 0.00809 | -0.0265 | 47.2064
3 | 0.4384 | 0.00779 | -0.0271 | 56.2773
3.5 | 0.497 | 0.00765 | -0.0281 | 64.9673
4 | 0.5515 | 0.00741 | -0.0282 | 74.4265
4.5 | 0.6036 | 0.00729 | -0.028 | 82.7984
5 | 0.6377 | 0.00751 | -0.0241 | 84.9134
5.5 | 0.6117 | 0.00876 | -0.0089 | 69.8288
6 | 0.5928 | 0.01065 | 0.0033 | 55.662
6.5 | 0.5836 | 0.01268 | 0.0127 | 46.0252
7 | 0.5804 | 0.01484 | 0.0205 | 39.1105
7.5 | 0.5807 | 0.01713 | 0.0272 | 33.8996
8 | 0.6033 | 0.01863 | 0.0307 | 32.3833
8.5 | 0.6372 | 0.01969 | 0.0327 | 32.3616
9 | 0.6719 | 0.02076 | 0.0343 | 32.3651
10 | 0.7363 | 0.02323 | 0.038 | 31.6961
10.5 | 0.7702 | 0.02444 | 0.0395 | 31.5139
11 | 0.802 | 0.02582 | 0.041 | 31.0612
11.5 | 0.8224 | 0.02795 | 0.0436 | 29.424
12 | 0.8549 | 0.02939 | 0.0448 | 29.0881
12.5 | 0.883 | 0.03113 | 0.0464 | 28.3649
13 | 0.9094 | 0.03306 | 0.0478 | 27.5076
13.5 | 0.9361 | 0.03509 | 0.0491 | 26.6771
14 | 0.9566 | 0.03753 | 0.0507 | 25.4889
14.5 | 0.9734 | 0.0404 | 0.0524 | 24.0941
15 | 0.998 | 0.0428 | 0.0532 | 23.3178
15.5 | 1.0202 | 0.0454 | 0.0541 | 22.4714
16.5 | 1.0582 | 0.05154 | 0.0553 | 20.5316
17 | 1.0744 | 0.05504 | 0.0556 | 19.5203
17.5 | 1.0889 | 0.05877 | 0.0557 | 18.5282
18 | 1.1004 | 0.06293 | 0.0556 | 17.4861
18.5 | 1.1086 | 0.06744 | 0.0556 | 16.4383
19 | 1.1105 | 0.07281 | 0.0553 | 15.252
19.5 | 1.1152 | 0.07873 | 0.0532 | 14.1649

## 43. Re 1M Mach 0.10 (1)
BIGFOIL.COM POLAR EXPORT
NACA66-120
NACA66-120 |  |  |  | Cl Max: | 1.404 | at alpha= | 14.5 | deg
JavaFoil+Calcfoil stall+Eppler ext transition |  |  |  | L/D Max: | 84.502 | at alpha= | 3.5 | deg
Re: | 1000000 |  |  | Cd Min: | 0.00592 | at alpha= | -3 | deg
Mach: | 0.1 |  |  | Cl=0 at alpha= | -0.89682 | deg
|  |  |  | @ Cl=0.1, Cd= | 0.0060082
|  |  |  | @ Cl=0.4, Cd= | 0.0062229
|  |  |  | @ Cl=0.6, Cd= | 0.01263
alpha (deg) | Cl | Cd | Cm | Cl/Cd
-19.5 | -1.05 | 0.16568 | 0.015 | -6.34
-19 | -1.066 | 0.15562 | 0.015 | -6.851
-18.5 | -1.079 | 0.14978 | 0.014 | -7.202
-18 | -1.09 | 0.14182 | 0.013 | -7.688
-17.5 | -1.1 | 0.13551 | 0.013 | -8.116
-17 | -1.106 | 0.1284 | 0.013 | -8.612
-16.5 | -1.11 | 0.12081 | 0.012 | -9.186
-16 | -1.11 | 0.11378 | 0.012 | -9.756
-15.5 | -1.102 | 0.10972 | 0.011 | -10.045
-15 | -1.097 | 0.10176 | 0.011 | -10.785
-14.5 | -1.263 | 0.032 | 0.018 | -39.463
-14 | -1.257 | 0.02859 | 0.016 | -43.988
-13.5 | -1.241 | 0.02689 | 0.015 | -46.153
-13 | -1.22 | 0.02556 | 0.014 | -47.718
-12.5 | -1.195 | 0.02415 | 0.013 | -49.472
-12 | -1.166 | 0.02297 | 0.011 | -50.773
-11.5 | -1.134 | 0.0219 | 0.01 | -51.783
-11 | -1.099 | 0.02095 | 0.009 | -52.449
-10.5 | -1.061 | 0.01999 | 0.007 | -53.054
-10 | -1.02 | 0.0191 | 0.006 | -53.399
-9.5 | -0.977 | 0.01825 | 0.005 | -53.525
-9 | -0.931 | 0.01741 | 0.003 | -53.464
-8.5 | -0.883 | 0.01664 | 0.002 | -53.059
-8 | -0.833 | 0.01597 | 0 | -52.129
-7.5 | -0.781 | 0.01536 | -0.001 | -50.846
-7 | -0.727 | 0.01475 | -0.003 | -49.322
-6.5 | -0.672 | 0.0142 | -0.004 | -47.348
-6 | -0.616 | 0.01369 | -0.005 | -45.003
-5.5 | -0.558 | 0.01321 | -0.007 | -42.278
-5 | -0.5 | 0.01277 | -0.008 | -39.152
-4.5 | -0.441 | 0.01234 | -0.01 | -35.714
-4 | -0.381 | 0.01199 | -0.011 | -31.761
-3.5 | -0.322 | 0.00649 | -0.013 | -49.563
-3 | -0.261 | 0.00592 | -0.014 | -44.014
-2.5 | -0.199 | 0.0062 | -0.016 | -32.127
-2 | -0.138 | 0.00612 | -0.017 | -22.47
-1.5 | -0.075 | 0.00608 | -0.019 | -12.383
-1 | -0.013 | 0.00605 | -0.02 | -2.116
-0.5 | 0.05 | 0.00604 | -0.021 | 8.258
0 | 0.113 | 0.006 | -0.023 | 18.813
0.5 | 0.176 | 0.00602 | -0.024 | 29.133
1 | 0.238 | 0.00607 | -0.026 | 39.204
1.5 | 0.3 | 0.00612 | -0.027 | 49.089
2 | 0.362 | 0.00618 | -0.029 | 58.674
2.5 | 0.424 | 0.00625 | -0.03 | 67.908
3 | 0.484 | 0.00634 | -0.032 | 76.382
3.5 | 0.544 | 0.00644 | -0.033 | 84.502
4 | 0.601 | 0.01274 | -0.034 | 47.153
4.5 | 0.66 | 0.01345 | -0.036 | 49.032
5 | 0.718 | 0.01392 | -0.037 | 51.567
5.5 | 0.775 | 0.01443 | -0.039 | 53.691
6 | 0.831 | 0.01498 | -0.04 | 55.439
6.5 | 0.885 | 0.01558 | -0.041 | 56.824
7 | 0.939 | 0.01623 | -0.043 | 57.842
7.5 | 0.99 | 0.01691 | -0.044 | 58.565
8 | 1.04 | 0.01759 | -0.045 | 59.143
8.5 | 1.088 | 0.01835 | -0.047 | 59.293
9 | 1.134 | 0.01913 | -0.048 | 59.264
9.5 | 1.177 | 0.02001 | -0.049 | 58.832
10 | 1.219 | 0.02087 | -0.05 | 58.398
10.5 | 1.255 | 0.02186 | -0.052 | 57.418
11 | 1.288 | 0.02283 | -0.053 | 56.408
11.5 | 1.317 | 0.02401 | -0.054 | 54.83
12 | 1.342 | 0.02509 | -0.055 | 53.472
12.5 | 1.363 | 0.02625 | -0.056 | 51.931
13 | 1.38 | 0.02753 | -0.058 | 50.125
13.5 | 1.393 | 0.0289 | -0.059 | 48.207
14 | 1.401 | 0.03053 | -0.06 | 45.887
14.5 | 1.404 | 0.03221 | -0.061 | 43.597
15 | 1.402 | 0.03468 | -0.062 | 40.428
15.5 | 1.27 | 0.0758 | -0.052 | 16.759
16 | 1.189 | 0.11631 | -0.034 | 10.224
16.5 | 1.182 | 0.12288 | -0.034 | 9.62
17 | 1.173 | 0.12934 | -0.034 | 9.072
17.5 | 1.16 | 0.13509 | -0.033 | 8.588
18 | 1.146 | 0.14235 | -0.034 | 8.05
18.5 | 1.13 | 0.15135 | -0.034 | 7.468
19 | 1.112 | 0.15677 | -0.035 | 7.093
19.5 | 1.093 | 0.16586 | -0.036 | 6.592

## 44. Re 1M Mach 0.10 (2)
BIGFOIL.COM POLAR EXPORT
NACA66-120
NACA66-120 |  |  |  | Cl Max: | 1.0965 | at alpha= | 19 | deg
XFOIL ncrit=9 |  |  |  | L/D Max: | 83.9526 | at alpha= | 5 | deg
Re: | 1000000 |  |  | Cd Min: | 0.09241 | at alpha= | -20 | deg
Mach: | 0.1 |  |  | Cl=0 at alpha= | -0.74874 | deg
|  |  |  | @ Cl=0.1, Cd= | 0.0085721
|  |  |  | @ Cl=0.4, Cd= | 0.0080736
|  |  |  | @ Cl=0.6, Cd= | 0.0073362
alpha (deg) | Cl | Cd | Cm | Cl/Cd
-20 | -0.9499 | 0.09241 | -0.0738 | -10.2792
-19.5 | -0.9485 | 0.08114 | -0.0846 | -11.6897
-19 | -0.9574 | 0.07284 | -0.0886 | -13.1439
-18.5 | -0.9676 | 0.06586 | -0.0899 | -14.6918
-18 | -0.9698 | 0.06014 | -0.0906 | -16.1257
-17.5 | -0.9661 | 0.05532 | -0.0907 | -17.4638
-17 | -0.9584 | 0.05109 | -0.0905 | -18.7591
-16.5 | -0.9465 | 0.04748 | -0.09 | -19.9347
-16 | -0.9297 | 0.0441 | -0.0888 | -21.0816
-15.5 | -0.91 | 0.04132 | -0.088 | -22.0232
-15 | -0.8889 | 0.03875 | -0.0869 | -22.9394
-14.5 | -0.8649 | 0.03653 | -0.0858 | -23.6764
-14 | -0.8392 | 0.03442 | -0.0847 | -24.3812
-13.5 | -0.8124 | 0.0325 | -0.0834 | -24.9969
-13 | -0.7833 | 0.0308 | -0.0822 | -25.4318
-12.5 | -0.7566 | 0.02892 | -0.0805 | -26.1618
-12 | -0.7346 | 0.0269 | -0.0783 | -27.3086
-11.5 | -0.7065 | 0.02535 | -0.0764 | -27.8698
-11 | -0.6744 | 0.02402 | -0.0749 | -28.0766
-10.5 | -0.6427 | 0.02271 | -0.0732 | -28.3003
-10 | -0.6099 | 0.0215 | -0.0715 | -28.3674
-9.5 | -0.5827 | 0.02009 | -0.069 | -29.0045
-9 | -0.5479 | 0.01913 | -0.0672 | -28.6409
-8.5 | -0.5113 | 0.01823 | -0.0656 | -28.0472
-8 | -0.4786 | 0.01718 | -0.0634 | -27.858
-7.5 | -0.4411 | 0.01638 | -0.0618 | -26.9292
-7 | -0.4062 | 0.0155 | -0.0597 | -26.2065
-6.5 | -0.3858 | 0.01411 | -0.0554 | -27.3423
-6 | -0.3869 | 0.01213 | -0.0477 | -31.8961
-5.5 | -0.3932 | 0.01032 | -0.0386 | -38.1008
-5 | -0.4168 | 0.0088 | -0.0251 | -47.3636
-4.5 | -0.4276 | 0.00734 | -0.0132 | -58.2561
-4 | -0.3816 | 0.00723 | -0.0117 | -52.7801
-3.5 | -0.3256 | 0.00738 | -0.0122 | -44.1192
-3 | -0.2682 | 0.00765 | -0.0129 | -35.0588
-2.5 | -0.2085 | 0.00785 | -0.014 | -26.5605
-2 | -0.1499 | 0.00813 | -0.0149 | -18.4379
-1.5 | -0.0897 | 0.00816 | -0.0163 | -10.9926
-1 | -0.0298 | 0.0083 | -0.0176 | -3.5904
-0.5 | 0.0295 | 0.00842 | -0.0189 | 3.5036
0 | 0.0879 | 0.00857 | -0.0202 | 10.2567
0.5 | 0.1466 | 0.00858 | -0.0215 | 17.0862
1 | 0.205 | 0.00851 | -0.0226 | 24.0893
1.5 | 0.2635 | 0.00834 | -0.0238 | 31.5947
2 | 0.3234 | 0.00816 | -0.0252 | 39.6324
2.5 | 0.3839 | 0.00817 | -0.0266 | 46.989
3 | 0.4407 | 0.00783 | -0.0271 | 56.2835
3.5 | 0.4995 | 0.00768 | -0.0281 | 65.0391
4 | 0.5545 | 0.00745 | -0.0283 | 74.4295
4.5 | 0.6065 | 0.00732 | -0.0279 | 82.8552
5 | 0.6372 | 0.00759 | -0.0233 | 83.9526
5.5 | 0.6087 | 0.00888 | -0.0076 | 68.5473
6 | 0.5894 | 0.01083 | 0.0046 | 54.4229
6.5 | 0.5801 | 0.01292 | 0.0139 | 44.8994
7 | 0.5766 | 0.01511 | 0.0217 | 38.1602
7.5 | 0.5766 | 0.01743 | 0.0285 | 33.0809
8 | 0.6013 | 0.01888 | 0.0318 | 31.8485
8.5 | 0.6351 | 0.01997 | 0.0337 | 31.8027
9 | 0.6705 | 0.02103 | 0.0354 | 31.883
9.5 | 0.7036 | 0.02227 | 0.0372 | 31.5941
10 | 0.7351 | 0.02356 | 0.0391 | 31.2012
10.5 | 0.7683 | 0.02484 | 0.0407 | 30.93
11 | 0.8 | 0.02626 | 0.0423 | 30.4646
11.5 | 0.8207 | 0.02842 | 0.0449 | 28.8776
12 | 0.8532 | 0.02992 | 0.0461 | 28.516
12.5 | 0.8802 | 0.03176 | 0.0478 | 27.7141
13 | 0.9069 | 0.03374 | 0.0493 | 26.8791
13.5 | 0.9326 | 0.03589 | 0.0506 | 25.985
14 | 0.9508 | 0.03857 | 0.0524 | 24.6513
14.5 | 0.9711 | 0.04126 | 0.0538 | 23.5361
15.5 | 1.0165 | 0.04654 | 0.0555 | 21.8414
16 | 1.0357 | 0.04967 | 0.0562 | 20.8516
16.5 | 1.0531 | 0.05301 | 0.0567 | 19.8661
17 | 1.0683 | 0.05674 | 0.057 | 18.828
17.5 | 1.0819 | 0.0607 | 0.0569 | 17.8237
18 | 1.0918 | 0.06517 | 0.0568 | 16.7531
19 | 1.0965 | 0.07625 | 0.0556 | 14.3803
19.5 | 1.0927 | 0.08252 | 0.0546 | 13.2416
20 | 1.0956 | 0.09043 | 0.0494 | 12.1154

## 45. Re 1M Mach 0.25 (1)
BIGFOIL.COM POLAR EXPORT
NACA66-120
NACA66-120 |  |  |  | Cl Max: | 1.324 | at alpha= | 13 | deg
JavaFoil+Calcfoil stall+Eppler ext transition |  |  |  | L/D Max: | 84.341 | at alpha= | 3.5 | deg
Re: | 1000000 |  |  | Cd Min: | 0.00611 | at alpha= | 0 | deg
Mach: | 0.25 |  |  | Cl=0 at alpha= | -0.89844 | deg
|  |  |  | @ Cl=0.1, Cd= | 0.0061223
|  |  |  | @ Cl=0.4, Cd= | 0.00635
|  |  |  | @ Cl=0.6, Cd= | 0.011454
alpha (deg) | Cl | Cd | Cm | Cl/Cd
-18 | -0.851 | 0.15675 | 0.013 | -5.431
-17.5 | -0.89 | 0.14871 | 0.012 | -5.987
-17 | -0.925 | 0.13785 | 0.012 | -6.708
-16.5 | -0.955 | 0.13049 | 0.011 | -7.318
-16 | -0.976 | 0.12398 | 0.011 | -7.876
-15.5 | -0.991 | 0.11528 | 0.01 | -8.599
-15 | -1.002 | 0.1091 | 0.01 | -9.186
-14.5 | -1.007 | 0.10359 | 0.009 | -9.721
-14 | -1.01 | 0.09611 | 0.009 | -10.512
-13.5 | -1.008 | 0.09013 | 0.009 | -11.187
-13 | -1.175 | 0.02822 | 0.014 | -41.635
-12.5 | -1.163 | 0.02632 | 0.013 | -44.195
-12 | -1.147 | 0.02492 | 0.012 | -46.019
-11.5 | -1.124 | 0.02347 | 0.01 | -47.905
-11 | -1.096 | 0.02234 | 0.009 | -49.058
-10.5 | -1.064 | 0.02118 | 0.007 | -50.241
-10 | -1.028 | 0.02011 | 0.006 | -51.102
-9.5 | -0.987 | 0.01924 | 0.005 | -51.327
-9 | -0.944 | 0.01829 | 0.003 | -51.625
-8.5 | -0.898 | 0.01747 | 0.002 | -51.391
-8 | -0.848 | 0.01665 | 0 | -50.963
-7.5 | -0.797 | 0.01598 | -0.001 | -49.859
-7 | -0.743 | 0.01533 | -0.003 | -48.486
-6.5 | -0.688 | 0.01466 | -0.004 | -46.904
-6 | -0.63 | 0.0142 | -0.006 | -44.401
-5.5 | -0.572 | 0.01366 | -0.007 | -41.889
-5 | -0.512 | 0.01316 | -0.009 | -38.955
-4.5 | -0.452 | 0.01274 | -0.01 | -35.487
-4 | -0.39 | 0.01189 | -0.011 | -32.855
-3.5 | -0.33 | 0.00653 | -0.013 | -50.478
-3 | -0.267 | 0.00642 | -0.014 | -41.59
-2.5 | -0.204 | 0.00633 | -0.016 | -32.252
-2 | -0.141 | 0.00626 | -0.018 | -22.56
-1.5 | -0.077 | 0.00621 | -0.019 | -12.44
-1 | -0.013 | 0.00617 | -0.021 | -2.127
-0.5 | 0.051 | 0.00616 | -0.022 | 8.303
0 | 0.116 | 0.00611 | -0.023 | 18.93
0.5 | 0.18 | 0.00614 | -0.025 | 29.329
1 | 0.244 | 0.00619 | -0.026 | 39.448
1.5 | 0.308 | 0.00625 | -0.028 | 49.297
2 | 0.372 | 0.00631 | -0.029 | 58.864
2.5 | 0.435 | 0.0064 | -0.031 | 67.982
3 | 0.496 | 0.00649 | -0.032 | 76.437
3.5 | 0.558 | 0.00661 | -0.034 | 84.341
4 | 0.616 | 0.0133 | -0.035 | 46.315
4.5 | 0.676 | 0.01352 | -0.037 | 49.989
5 | 0.735 | 0.01421 | -0.038 | 51.739
5.5 | 0.793 | 0.01502 | -0.04 | 52.819
6 | 0.85 | 0.01559 | -0.041 | 54.533
6.5 | 0.905 | 0.01623 | -0.042 | 55.787
7 | 0.959 | 0.01694 | -0.044 | 56.593
7.5 | 1.01 | 0.01767 | -0.045 | 57.177
8 | 1.059 | 0.01853 | -0.046 | 57.157
8.5 | 1.106 | 0.01931 | -0.048 | 57.26
9 | 1.149 | 0.02023 | -0.049 | 56.817
9.5 | 1.19 | 0.02117 | -0.05 | 56.211
10 | 1.227 | 0.02222 | -0.052 | 55.223
10.5 | 1.258 | 0.02338 | -0.053 | 53.791
11 | 1.283 | 0.02456 | -0.054 | 52.229
11.5 | 1.302 | 0.02578 | -0.055 | 50.52
12 | 1.316 | 0.02711 | -0.057 | 48.535
12.5 | 1.323 | 0.02862 | -0.058 | 46.216
13 | 1.324 | 0.02998 | -0.059 | 44.151
13.5 | 1.117 | 0.09135 | -0.032 | 12.227
14 | 1.107 | 0.09819 | -0.031 | 11.275
14.5 | 1.091 | 0.10432 | -0.03 | 10.463
15 | 1.073 | 0.11122 | -0.031 | 9.645
15.5 | 1.048 | 0.11761 | -0.031 | 8.907
16 | 1.018 | 0.12662 | -0.031 | 8.04
16.5 | 0.984 | 0.13474 | -0.032 | 7.301
17 | 0.945 | 0.14224 | -0.033 | 6.641
17.5 | 0.901 | 0.15084 | -0.033 | 5.973
18 | 0.854 | 0.16137 | -0.034 | 5.289

## 46. Re 1M Mach 0.25 (2)
BIGFOIL.COM POLAR EXPORT
NACA66-120
NACA66-120 |  |  |  | Cl Max: | 1.0182 | at alpha= | 17 | deg
XFOIL ncrit=9 |  |  |  | L/D Max: | 82.9947 | at alpha= | 4.5 | deg
Re: | 1000000 |  |  | Cd Min: | 0.19467 | at alpha= | -20 | deg
Mach: | 0.25 |  |  | Cl=0 at alpha= | -0.74421 | deg
|  |  |  | @ Cl=0.1, Cd= | 0.0088118
|  |  |  | @ Cl=0.4, Cd= | 0.0083768
|  |  |  | @ Cl=0.6, Cd= | 0.020535
alpha (deg) | Cl | Cd | Cm | Cl/Cd
-20 | -0.4949 | 0.19467 | -0.0365 | -2.5423
-19 | -0.7165 | 0.11905 | -0.0707 | -6.0185
-18 | -0.8114 | 0.08694 | -0.0889 | -9.3329
-17.5 | -0.8395 | 0.07604 | -0.0936 | -11.0402
-17 | -0.8611 | 0.0668 | -0.0966 | -12.8907
-16.5 | -0.8721 | 0.05964 | -0.0978 | -14.6227
-16 | -0.8768 | 0.05357 | -0.0979 | -16.3674
-15.5 | -0.875 | 0.04844 | -0.0972 | -18.0636
-15 | -0.8629 | 0.04456 | -0.096 | -19.3649
-14.5 | -0.8443 | 0.04138 | -0.0949 | -20.4036
-14 | -0.8232 | 0.03858 | -0.0936 | -21.3375
-13.5 | -0.7984 | 0.03614 | -0.092 | -22.0919
-13 | -0.7708 | 0.03394 | -0.0906 | -22.7107
-12.5 | -0.741 | 0.03199 | -0.0891 | -23.1635
-12 | -0.7167 | 0.02982 | -0.0868 | -24.0342
-11.5 | -0.6909 | 0.02784 | -0.0846 | -24.8168
-11 | -0.6604 | 0.0262 | -0.0827 | -25.2061
-10.5 | -0.6295 | 0.02464 | -0.0807 | -25.5479
-10 | -0.5958 | 0.02331 | -0.0789 | -25.5598
-9.5 | -0.5701 | 0.02167 | -0.076 | -26.3083
-9 | -0.5364 | 0.02047 | -0.0739 | -26.2042
-8.5 | -0.5004 | 0.01939 | -0.072 | -25.8071
-8 | -0.4661 | 0.01829 | -0.0697 | -25.4839
-7.5 | -0.4294 | 0.01736 | -0.0677 | -24.735
-7 | -0.3931 | 0.01644 | -0.0655 | -23.9112
-6.5 | -0.363 | 0.01533 | -0.0624 | -23.6791
-5.5 | -0.3713 | 0.01125 | -0.0458 | -33.0044
-5 | -0.3931 | 0.0092 | -0.0333 | -42.7283
-4.5 | -0.4217 | 0.00787 | -0.0178 | -53.5832
-4 | -0.3933 | 0.00737 | -0.0125 | -53.365
-3.5 | -0.3362 | 0.00756 | -0.0128 | -44.4709
-3 | -0.2765 | 0.00783 | -0.0134 | -35.3129
-2.5 | -0.2153 | 0.00805 | -0.0144 | -26.7453
-2 | -0.1543 | 0.00841 | -0.0154 | -18.3472
-1.5 | -0.0928 | 0.00843 | -0.0167 | -11.0083
-1 | -0.0309 | 0.0086 | -0.0181 | -3.593
-0.5 | 0.0295 | 0.00883 | -0.0193 | 3.3409
0 | 0.0895 | 0.00881 | -0.0205 | 10.1589
0.5 | 0.1494 | 0.00882 | -0.0217 | 16.9388
1 | 0.2091 | 0.00876 | -0.0228 | 23.8699
1.5 | 0.2701 | 0.00867 | -0.0241 | 31.1534
2 | 0.3324 | 0.00849 | -0.0256 | 39.1519
2.5 | 0.3932 | 0.00842 | -0.0267 | 46.6983
3 | 0.453 | 0.00804 | -0.0274 | 56.3433
3.5 | 0.5123 | 0.00787 | -0.028 | 65.0953
4 | 0.5689 | 0.00763 | -0.028 | 74.5609
4.5 | 0.6208 | 0.00748 | -0.0271 | 82.9947
5 | 0.6297 | 0.00798 | -0.0178 | 78.9098
5.5 | 0.5924 | 0.00962 | -0.0008 | 61.58
6 | 0.5716 | 0.0119 | 0.0112 | 48.0336
6.5 | 0.5618 | 0.01424 | 0.0203 | 39.4522
7 | 0.5566 | 0.01661 | 0.0283 | 33.5099
7.5 | 0.5587 | 0.01898 | 0.0347 | 29.4362
8 | 0.5913 | 0.0202 | 0.0372 | 29.2723
8.5 | 0.6245 | 0.02148 | 0.0394 | 29.0736
9 | 0.6618 | 0.0226 | 0.0411 | 29.2832
9.5 | 0.6909 | 0.02421 | 0.0436 | 28.5378
10 | 0.7267 | 0.02552 | 0.0452 | 28.4757
10.5 | 0.7584 | 0.02705 | 0.0471 | 28.037
11 | 0.7841 | 0.02904 | 0.0495 | 27.0007
11.5 | 0.8099 | 0.03113 | 0.0517 | 26.0167
12 | 0.8394 | 0.0331 | 0.0534 | 25.3595
12.5 | 0.8655 | 0.03533 | 0.0552 | 24.4976
13 | 0.8895 | 0.03778 | 0.0569 | 23.5442
13.5 | 0.9112 | 0.04055 | 0.0586 | 22.471
14 | 0.9297 | 0.04369 | 0.0603 | 21.2795
14.5 | 0.9537 | 0.04651 | 0.0614 | 20.5053
15 | 0.9742 | 0.04978 | 0.0624 | 19.5701
15.5 | 0.9918 | 0.05348 | 0.0631 | 18.5453
16 | 1.0046 | 0.05775 | 0.0636 | 17.3957
16.5 | 1.0143 | 0.06263 | 0.0634 | 16.1951
17 | 1.0182 | 0.06831 | 0.063 | 14.9056
17.5 | 1.0177 | 0.0748 | 0.0617 | 13.6056
18 | 1.0011 | 0.08372 | 0.0592 | 11.9577
18.5 | 0.9836 | 0.09348 | 0.0553 | 10.522
19 | 0.9593 | 0.10495 | 0.0496 | 9.1405
19.5 | 0.9281 | 0.11827 | 0.0422 | 7.8473
20 | 0.8935 | 0.13298 | 0.0333 | 6.7191

## 47. Re 1M Mach 0.50 (1)
BIGFOIL.COM POLAR EXPORT
NACA66-120
NACA66-120 |  |  |  | Cl Max: | 1.179 | at alpha= | 20 | deg
JavaFoil+Calcfoil stall+Eppler ext transition |  |  |  | L/D Max: | 82.44 | at alpha= | 3.5 | deg
Re: | 1000000 |  |  | Cd Min: | 0.00669 | at alpha= | 0 | deg
Mach: | 0.5 |  |  | Cl=0 at alpha= | -0.89583 | deg
|  |  |  | @ Cl=0.1, Cd= | 0.0067137
|  |  |  | @ Cl=0.4, Cd= | 0.0069897
|  |  |  | @ Cl=0.6, Cd= | 0.007437
alpha (deg) | Cl | Cd | Cm | Cl/Cd
-20 | -1.084 | 0.20579 | 0.022 | -5.268
-19.5 | -1.058 | 0.20107 | 0.021 | -5.261
-19 | -1.027 | 0.1892 | 0.02 | -5.427
-18.5 | -0.999 | 0.18344 | 0.019 | -5.446
-18 | -0.971 | 0.17621 | 0.018 | -5.512
-17.5 | -0.944 | 0.17194 | 0.017 | -5.489
-17 | -0.914 | 0.16553 | 0.015 | -5.52
-16.5 | -0.886 | 0.1591 | 0.014 | -5.569
-16 | -0.858 | 0.15413 | 0.013 | -5.568
-15.5 | -0.829 | 0.15188 | 0.012 | -5.459
-15 | -0.801 | 0.14384 | 0.011 | -5.566
-14.5 | -0.773 | 0.13823 | 0.01 | -5.591
-14 | -0.745 | 0.13095 | 0.01 | -5.689
-13.5 | -0.717 | 0.12615 | 0.009 | -5.685
-13 | -0.688 | 0.12518 | 0.007 | -5.495
-12.5 | -0.66 | 0.12003 | 0.007 | -5.496
-12 | -0.632 | 0.11384 | 0.006 | -5.55
-11.5 | -0.604 | 0.1059 | 0.005 | -5.702
-11 | -0.576 | 0.09887 | 0.005 | -5.823
-10.5 | -0.547 | 0.09521 | 0.004 | -5.745
-10 | -0.519 | 0.0733 | 0.003 | -7.082
-9.5 | -0.555 | 0.06718 | 0.002 | -8.267
-9 | -0.74 | 0.05924 | 0.002 | -12.493
-8.5 | -0.896 | 0.022 | 0.002 | -40.749
-8 | -0.88 | 0.02055 | 0 | -42.808
-7.5 | -0.845 | 0.01929 | -0.001 | -43.829
-7 | -0.8 | 0.01792 | -0.003 | -44.664
-6.5 | -0.748 | 0.0173 | -0.004 | -43.228
-6 | -0.69 | 0.01649 | -0.006 | -41.873
-5.5 | -0.63 | 0.01572 | -0.008 | -40.044
-5 | -0.566 | 0.01503 | -0.009 | -37.638
-4.5 | -0.5 | 0.01439 | -0.011 | -34.755
-4 | -0.433 | 0.01383 | -0.013 | -31.287
-3.5 | -0.364 | 0.01329 | -0.014 | -27.405
-3 | -0.295 | 0.00718 | -0.016 | -41.125
-2.5 | -0.226 | 0.00706 | -0.018 | -31.983
-2 | -0.156 | 0.00696 | -0.019 | -22.453
-1.5 | -0.086 | 0.00685 | -0.021 | -12.492
-1 | -0.015 | 0.0068 | -0.023 | -2.138
-0.5 | 0.057 | 0.00675 | -0.024 | 8.396
0 | 0.128 | 0.00669 | -0.026 | 19.183
0.5 | 0.2 | 0.00673 | -0.027 | 29.667
1 | 0.271 | 0.0068 | -0.029 | 39.776
1.5 | 0.341 | 0.00689 | -0.031 | 49.567
2 | 0.412 | 0.00701 | -0.032 | 58.81
2.5 | 0.482 | 0.00714 | -0.034 | 67.541
3 | 0.549 | 0.0073 | -0.036 | 75.203
3.5 | 0.616 | 0.00748 | -0.037 | 82.44
4 | 0.682 | 0.01528 | -0.039 | 44.615
4.5 | 0.747 | 0.01599 | -0.04 | 46.733
5 | 0.81 | 0.01675 | -0.042 | 48.389
5.5 | 0.871 | 0.01758 | -0.043 | 49.557
6 | 0.928 | 0.01851 | -0.045 | 50.158
6.5 | 0.981 | 0.01951 | -0.047 | 50.268
7 | 1.027 | 0.02067 | -0.048 | 49.699
7.5 | 1.065 | 0.02188 | -0.05 | 48.658
8 | 1.089 | 0.023 | -0.051 | 47.34
8.5 | 0.917 | 0.055 | -0.026 | 16.666
9 | 0.881 | 0.06099 | -0.024 | 14.451
9.5 | 0.592 | 0.06529 | -0.026 | 9.062
10 | 0.619 | 0.09192 | -0.025 | 6.734
10.5 | 0.647 | 0.0997 | -0.025 | 6.489
11 | 0.676 | 0.10209 | -0.029 | 6.623
11.5 | 0.704 | 0.11185 | -0.029 | 6.29
12 | 0.731 | 0.11496 | -0.029 | 6.361
12.5 | 0.759 | 0.11832 | -0.03 | 6.415
13 | 0.787 | 0.12233 | -0.031 | 6.431
13.5 | 0.816 | 0.12945 | -0.034 | 6.306
14 | 0.844 | 0.1319 | -0.035 | 6.396
14.5 | 0.871 | 0.13552 | -0.036 | 6.428
15 | 0.899 | 0.14245 | -0.037 | 6.312
15.5 | 0.928 | 0.15202 | -0.04 | 6.107
16 | 0.956 | 0.15957 | -0.04 | 5.989
16.5 | 0.983 | 0.16485 | -0.042 | 5.966
17 | 1.014 | 0.17112 | -0.045 | 5.927
17.5 | 1.041 | 0.17508 | -0.045 | 5.943
18 | 1.068 | 0.17886 | -0.046 | 5.972
18.5 | 1.096 | 0.18726 | -0.048 | 5.853
19 | 1.125 | 0.19631 | -0.05 | 5.732
19.5 | 1.152 | 0.19572 | -0.051 | 5.888
20 | 1.179 | 0.20733 | -0.052 | 5.689

## 48. Re 1M Mach 0.50 (2)
BIGFOIL.COM POLAR EXPORT
NACA66-120
NACA66-120 |  |  |  | Cl Max: | 0.7818 | at alpha= | 12.5 | deg
XFOIL ncrit=9 |  |  |  | L/D Max: | 75.0713 | at alpha= | 4.5 | deg
Re: | 1000000 |  |  | Cd Min: | 0.18076 | at alpha= | 17.5 | deg
Mach: | 0.5 |  |  | Cl=0 at alpha= | -0.68311 | deg
|  |  |  | @ Cl=0.1, Cd= | 0.010258
|  |  |  | @ Cl=0.4, Cd= | 0.0099907
|  |  |  | @ Cl=0.6, Cd= | 0.18076
alpha (deg) | Cl | Cd | Cm | Cl/Cd
-17 | -0.4115 | 0.1671 | -0.063 | -2.4626
-16.5 | -0.4046 | 0.15693 | -0.0683 | -2.5782
-16 | -0.4062 | 0.14516 | -0.0741 | -2.7983
-15.5 | -0.4126 | 0.13304 | -0.0804 | -3.1013
-15 | -0.4474 | 0.11554 | -0.0893 | -3.8723
-14.5 | -0.4971 | 0.09679 | -0.1005 | -5.1359
-14 | -0.5364 | 0.08204 | -0.1096 | -6.5383
-13.5 | -0.5698 | 0.06981 | -0.116 | -8.1622
-13 | -0.5989 | 0.05948 | -0.1195 | -10.0689
-12.5 | -0.618 | 0.05135 | -0.1204 | -12.0351
-12 | -0.625 | 0.04503 | -0.1192 | -13.8796
-11.5 | -0.617 | 0.04031 | -0.117 | -15.3064
-10.5 | -0.5686 | 0.03397 | -0.1114 | -16.7383
-10 | -0.5369 | 0.0316 | -0.1085 | -16.9905
-9.5 | -0.5056 | 0.02938 | -0.1054 | -17.209
-9 | -0.4801 | 0.02705 | -0.1018 | -17.7486
-8.5 | -0.4485 | 0.02512 | -0.0986 | -17.8543
-8 | -0.4128 | 0.02351 | -0.0957 | -17.5585
-7.5 | -0.379 | 0.02194 | -0.0924 | -17.2744
-7 | -0.3391 | 0.02072 | -0.0897 | -16.3658
-6.5 | -0.2999 | 0.01951 | -0.0869 | -15.3716
-6 | -0.2766 | 0.01786 | -0.0821 | -15.4871
-5.5 | -0.2887 | 0.01531 | -0.0726 | -18.857
-5 | -0.3094 | 0.01272 | -0.0611 | -24.3239
-4.5 | -0.3552 | 0.00985 | -0.0447 | -36.0609
-4 | -0.4187 | 0.00822 | -0.0218 | -50.9367
-3.5 | -0.3761 | 0.00836 | -0.0171 | -44.988
-3 | -0.3112 | 0.00885 | -0.0167 | -35.1638
-2.5 | -0.2445 | 0.00936 | -0.0169 | -26.1218
-2 | -0.1706 | 0.00987 | -0.0184 | -17.2847
-1.5 | -0.1059 | 0.01008 | -0.0187 | -10.506
-1 | -0.0424 | 0.0101 | -0.0191 | -4.198
-0.5 | 0.0245 | 0.01018 | -0.02 | 2.4067
0 | 0.0896 | 0.01026 | -0.0207 | 8.7329
0.5 | 0.1548 | 0.01025 | -0.0214 | 15.1024
1 | 0.2233 | 0.01017 | -0.0227 | 21.9567
1.5 | 0.2935 | 0.01017 | -0.0242 | 28.8594
2 | 0.3538 | 0.01014 | -0.0238 | 34.8915
2.5 | 0.4188 | 0.00993 | -0.024 | 42.1752
3 | 0.4934 | 0.00946 | -0.0256 | 52.1564
3.5 | 0.56 | 0.00901 | -0.0254 | 62.1532
4 | 0.6133 | 0.0086 | -0.0227 | 71.314
4.5 | 0.6321 | 0.00842 | -0.0132 | 75.0713
5 | 0.5797 | 0.01038 | 0.007 | 55.8478
5.5 | 0.5362 | 0.01349 | 0.0229 | 39.748
6 | 0.5065 | 0.01671 | 0.0352 | 30.3112
6.5 | 0.4954 | 0.01962 | 0.0442 | 25.2497
7 | 0.4873 | 0.0227 | 0.0522 | 21.467
7.5 | 0.515 | 0.02462 | 0.056 | 20.918
8.5 | 0.5888 | 0.02798 | 0.0613 | 21.0436
9 | 0.6205 | 0.0301 | 0.0643 | 20.6146
9.5 | 0.6488 | 0.03255 | 0.0674 | 19.9324
10 | 0.6772 | 0.03516 | 0.0703 | 19.2605
10.5 | 0.7026 | 0.03811 | 0.0731 | 18.4361
11 | 0.7231 | 0.04153 | 0.0759 | 17.4115
11.5 | 0.7486 | 0.04487 | 0.0783 | 16.6838
12 | 0.7702 | 0.04874 | 0.0806 | 15.8022
12.5 | 0.7818 | 0.05373 | 0.0823 | 14.5505
13 | 0.7807 | 0.06035 | 0.0829 | 12.9362
13.5 | 0.7671 | 0.06879 | 0.0817 | 11.1513
14 | 0.7467 | 0.07881 | 0.0782 | 9.4747
14.5 | 0.7262 | 0.08976 | 0.0728 | 8.0905
15 | 0.7007 | 0.10233 | 0.0654 | 6.8475
15.5 | 0.6696 | 0.11685 | 0.0562 | 5.7304
16 | 0.6312 | 0.13402 | 0.0454 | 4.7097
16.5 | 0.5809 | 0.15607 | 0.0334 | 3.722
17 | 0.5746 | 0.16932 | 0.0263 | 3.3936
17.5 | 0.578 | 0.18076 | 0.0201 | 3.1976

## 49. Re 2M Mach 0.00 (1)
BIGFOIL.COM POLAR EXPORT
NACA66-120
NACA66-120 |  |  |  | Cl Max: | 1.431 | at alpha= | 15.5 | deg
JavaFoil+Calcfoil stall+Eppler ext transition |  |  |  | L/D Max: | 108.615 | at alpha= | 3.5 | deg
Re: | 2000000 |  |  | Cd Min: | 0.00448 | at alpha= | 1 | deg
Mach: | 0 |  |  | Cl=0 at alpha= | -0.89682 | deg
|  |  |  | @ Cl=0.1, Cd= | 0.0046784
|  |  |  | @ Cl=0.4, Cd= | 0.00493
|  |  |  | @ Cl=0.6, Cd= | 0.01124
alpha (deg) | Cl | Cd | Cm | Cl/Cd
-20 | -1.093 | 0.14788 | 0.02 | -7.39
-19.5 | -1.123 | 0.1283 | 0.022 | -8.751
-19 | -1.177 | 0.0932 | 0.024 | -12.634
-18.5 | -1.165 | 0.10374 | 0.022 | -11.234
-18 | -1.282 | 0.0476 | 0.025 | -26.942
-17.5 | -1.3 | 0.04167 | 0.024 | -31.195
-17 | -1.316 | 0.03586 | 0.024 | -36.704
-16.5 | -1.322 | 0.03287 | 0.023 | -40.219
-16 | -1.322 | 0.03042 | 0.021 | -43.461
-15.5 | -1.314 | 0.02896 | 0.02 | -45.362
-15 | -1.304 | 0.02712 | 0.019 | -48.085
-14.5 | -1.29 | 0.02567 | 0.018 | -50.259
-14 | -1.273 | 0.02433 | 0.016 | -52.323
-13.5 | -1.252 | 0.02313 | 0.015 | -54.151
-13 | -1.228 | 0.02195 | 0.014 | -55.958
-12.5 | -1.202 | 0.02087 | 0.013 | -57.562
-12 | -1.171 | 0.01986 | 0.011 | -58.967
-11.5 | -1.138 | 0.01894 | 0.01 | -60.08
-11 | -1.102 | 0.01814 | 0.009 | -60.754
-10.5 | -1.063 | 0.01733 | 0.007 | -61.35
-10 | -1.021 | 0.01654 | 0.006 | -61.757
-9.5 | -0.978 | 0.01579 | 0.005 | -61.903
-9 | -0.931 | 0.01507 | 0.003 | -61.814
-8.5 | -0.883 | 0.01439 | 0.002 | -61.366
-8 | -0.833 | 0.01382 | 0 | -60.256
-7.5 | -0.781 | 0.01323 | -0.001 | -58.984
-7 | -0.727 | 0.01274 | -0.003 | -57.057
-6.5 | -0.672 | 0.01225 | -0.004 | -54.851
-6 | -0.615 | 0.01187 | -0.005 | -51.835
-5.5 | -0.558 | 0.01145 | -0.007 | -48.717
-5 | -0.499 | 0.01107 | -0.008 | -45.096
-4.5 | -0.44 | 0.01067 | -0.01 | -41.258
-4 | -0.38 | 0.0103 | -0.011 | -36.938
-3.5 | -0.324 | 0.00496 | -0.013 | -65.292
-3 | -0.262 | 0.00491 | -0.014 | -53.432
-2.5 | -0.2 | 0.00487 | -0.016 | -41.159
-2 | -0.138 | 0.00487 | -0.017 | -28.457
-1.5 | -0.076 | 0.00486 | -0.019 | -15.579
-1 | -0.013 | 0.00489 | -0.02 | -2.631
-0.5 | 0.05 | 0.00453 | -0.022 | 11.064
0 | 0.114 | 0.00472 | -0.023 | 24.032
0.5 | 0.177 | 0.005 | -0.025 | 35.321
1 | 0.239 | 0.00448 | -0.026 | 53.391
1.5 | 0.302 | 0.00491 | -0.028 | 61.501
2 | 0.364 | 0.00493 | -0.029 | 73.821
2.5 | 0.427 | 0.00493 | -0.031 | 86.478
3 | 0.487 | 0.00498 | -0.032 | 97.706
3.5 | 0.548 | 0.00504 | -0.033 | 108.615
4 | 0.6 | 0.01124 | -0.034 | 53.368
4.5 | 0.659 | 0.01165 | -0.036 | 56.566
5 | 0.717 | 0.01205 | -0.037 | 59.467
5.5 | 0.774 | 0.0125 | -0.038 | 61.899
6 | 0.83 | 0.01302 | -0.04 | 63.754
6.5 | 0.885 | 0.01352 | -0.041 | 65.413
7 | 0.938 | 0.01404 | -0.043 | 66.815
7.5 | 0.99 | 0.0147 | -0.044 | 67.352
8 | 1.04 | 0.01531 | -0.045 | 67.931
8.5 | 1.088 | 0.01596 | -0.046 | 68.176
9 | 1.135 | 0.01665 | -0.048 | 68.132
9.5 | 1.179 | 0.01738 | -0.049 | 67.807
10 | 1.22 | 0.01816 | -0.05 | 67.217
10.5 | 1.258 | 0.01899 | -0.052 | 66.234
11 | 1.291 | 0.01984 | -0.053 | 65.106
11.5 | 1.322 | 0.02082 | -0.054 | 63.47
12 | 1.348 | 0.02179 | -0.055 | 61.887
12.5 | 1.372 | 0.02266 | -0.056 | 60.529
13 | 1.391 | 0.02382 | -0.058 | 58.393
13.5 | 1.407 | 0.02502 | -0.059 | 56.219
14 | 1.418 | 0.02631 | -0.06 | 53.898
14.5 | 1.426 | 0.0276 | -0.061 | 51.689
15 | 1.43 | 0.0291 | -0.062 | 49.159
15.5 | 1.431 | 0.03069 | -0.063 | 46.618
16 | 1.428 | 0.03237 | -0.064 | 44.106
16.5 | 1.421 | 0.03444 | -0.065 | 41.251
17 | 1.411 | 0.03615 | -0.066 | 39.049
17.5 | 1.396 | 0.03935 | -0.067 | 35.482
18 | 1.378 | 0.04257 | -0.067 | 32.371
18.5 | 1.356 | 0.04682 | -0.068 | 28.965
19 | 1.324 | 0.05493 | -0.068 | 24.103
19.5 | 1.211 | 0.10546 | -0.059 | 11.486
20 | 1.16 | 0.13441 | -0.054 | 8.628

## 50. Re 2M Mach 0.00 (2)
BIGFOIL.COM POLAR EXPORT
NACA66-120
NACA66-120 |  |  |  | Cl Max: | 1.2484 | at alpha= | 20 | deg
XFOIL ncrit=9 |  |  |  | L/D Max: | 99.6589 | at alpha= | 4 | deg
Re: | 2000000 |  |  | Cd Min: | 0.06979 | at alpha= | 20 | deg
Mach: | 0 |  |  | Cl=0 at alpha= | -0.74958 | deg
|  |  |  | @ Cl=0.1, Cd= | 0.005625
|  |  |  | @ Cl=0.4, Cd= | 0.005452
|  |  |  | @ Cl=0.6, Cd= | 0.015282
alpha (deg) | Cl | Cd | Cm | Cl/Cd
-20 | -1.1281 | 0.06361 | -0.0837 | -17.7346
-19.5 | -1.1219 | 0.05894 | -0.0844 | -19.0346
-19 | -1.1139 | 0.05456 | -0.0848 | -20.4161
-18.5 | -1.1026 | 0.05063 | -0.0849 | -21.7776
-18 | -1.0909 | 0.04689 | -0.0847 | -23.2651
-17.5 | -1.0746 | 0.04376 | -0.0843 | -24.5567
-17 | -1.0528 | 0.04114 | -0.0839 | -25.5907
-16.5 | -1.031 | 0.03866 | -0.0832 | -26.6684
-16 | -1.0216 | 0.03536 | -0.0814 | -28.8914
-15 | -0.9839 | 0.03052 | -0.0782 | -32.2379
-14.5 | -0.9572 | 0.02876 | -0.0769 | -33.2823
-14 | -0.927 | 0.02726 | -0.0758 | -34.0059
-13.5 | -0.8959 | 0.02583 | -0.0746 | -34.6845
-13 | -0.8654 | 0.02445 | -0.0731 | -35.3947
-12.5 | -0.8308 | 0.02332 | -0.072 | -35.6261
-12 | -0.802 | 0.02188 | -0.0701 | -36.6545
-11.5 | -0.7731 | 0.0205 | -0.0681 | -37.7122
-11 | -0.7381 | 0.01951 | -0.0667 | -37.8319
-10.5 | -0.703 | 0.01857 | -0.0651 | -37.8568
-10 | -0.6656 | 0.01769 | -0.0638 | -37.6258
-9.5 | -0.6275 | 0.0169 | -0.0625 | -37.1302
-9 | -0.5937 | 0.01593 | -0.0604 | -37.2693
-8.5 | -0.5563 | 0.01516 | -0.0588 | -36.6953
-8 | -0.517 | 0.01451 | -0.0574 | -35.6306
-7.5 | -0.48 | 0.01379 | -0.0555 | -34.8078
-7 | -0.4405 | 0.01317 | -0.054 | -33.4472
-6.5 | -0.4025 | 0.01248 | -0.0522 | -32.2516
-6 | -0.373 | 0.01154 | -0.0489 | -32.3224
-5.5 | -0.3611 | 0.01013 | -0.0428 | -35.6466
-5 | -0.3545 | 0.00878 | -0.0352 | -40.3759
-4.5 | -0.3605 | 0.00775 | -0.0243 | -46.5161
-4 | -0.3517 | 0.00652 | -0.0163 | -53.9417
-3.5 | -0.3264 | 0.0053 | -0.0114 | -61.5849
-3 | -0.2681 | 0.00533 | -0.0125 | -50.3002
-2.5 | -0.2094 | 0.00542 | -0.0137 | -38.6347
-2 | -0.1499 | 0.00545 | -0.015 | -27.5046
-1.5 | -0.09 | 0.00556 | -0.0164 | -16.1871
-1 | -0.0299 | 0.00562 | -0.0178 | -5.3203
-0.5 | 0.0298 | 0.0056 | -0.0192 | 5.3214
0 | 0.09 | 0.00563 | -0.0207 | 15.9858
0.5 | 0.1501 | 0.0056 | -0.0222 | 26.8036
1 | 0.21 | 0.00554 | -0.0236 | 37.9061
1.5 | 0.2696 | 0.00561 | -0.025 | 48.057
2 | 0.3291 | 0.00554 | -0.0263 | 59.4043
2.5 | 0.388 | 0.00545 | -0.0275 | 71.1927
3 | 0.4465 | 0.00546 | -0.0286 | 81.7766
3.5 | 0.5037 | 0.00543 | -0.0295 | 92.7624
4 | 0.5551 | 0.00557 | -0.0292 | 99.6589
4.5 | 0.5616 | 0.00688 | -0.0203 | 81.6279
5 | 0.5477 | 0.00801 | -0.0075 | 68.377
5.5 | 0.5453 | 0.00946 | 0.002 | 57.6427
6 | 0.5484 | 0.01109 | 0.0098 | 49.45
6.5 | 0.5563 | 0.01278 | 0.0163 | 43.529
7 | 0.5707 | 0.0144 | 0.0216 | 39.6319
7.5 | 0.6036 | 0.01539 | 0.024 | 39.2203
8 | 0.6403 | 0.01625 | 0.0257 | 39.4031
8.5 | 0.6783 | 0.01702 | 0.0272 | 39.8531
9 | 0.7139 | 0.01795 | 0.029 | 39.7716
9.5 | 0.7512 | 0.01885 | 0.0304 | 39.8515
10 | 0.7879 | 0.01981 | 0.0318 | 39.7728
10.5 | 0.824 | 0.02084 | 0.0332 | 39.5393
11 | 0.8558 | 0.02213 | 0.035 | 38.6715
11.5 | 0.8912 | 0.02322 | 0.0362 | 38.3807
12 | 0.9251 | 0.02444 | 0.0376 | 37.8519
12.5 | 0.9579 | 0.02577 | 0.0389 | 37.1711
13 | 0.9888 | 0.02726 | 0.0403 | 36.2729
13.5 | 1.0111 | 0.02932 | 0.0425 | 34.485
14 | 1.0408 | 0.03097 | 0.0437 | 33.6067
14.5 | 1.0716 | 0.03261 | 0.0447 | 32.8611
15 | 1.0983 | 0.03456 | 0.0459 | 31.7795
15.5 | 1.1244 | 0.03661 | 0.0469 | 30.7129
16 | 1.1471 | 0.03901 | 0.048 | 29.4053
16.5 | 1.171 | 0.04139 | 0.0489 | 28.2919
17 | 1.1889 | 0.04435 | 0.0498 | 26.8072
17.5 | 1.2045 | 0.04759 | 0.0506 | 25.3099
18 | 1.1996 | 0.053 | 0.0517 | 22.634
18.5 | 1.2108 | 0.05705 | 0.0518 | 21.2235
19 | 1.2295 | 0.06053 | 0.0514 | 20.3122
19.5 | 1.24 | 0.065 | 0.0508 | 19.0769
20 | 1.2484 | 0.06979 | 0.0499 | 17.8879

## 51. Re 2M Mach 0.10 (1)
BIGFOIL.COM POLAR EXPORT
NACA66-120
NACA66-120 |  |  |  | Cl Max: | 1.414 | at alpha= | 15 | deg
JavaFoil+Calcfoil stall+Eppler ext transition |  |  |  | L/D Max: | 109.264 | at alpha= | 3.5 | deg
Re: | 2000000 |  |  | Cd Min: | 0.00451 | at alpha= | 1 | deg
Mach: | 0.1 |  |  | Cl=0 at alpha= | -0.89682 | deg
|  |  |  | @ Cl=0.1, Cd= | 0.0047184
|  |  |  | @ Cl=0.4, Cd= | 0.0049516
|  |  |  | @ Cl=0.6, Cd= | 0.010936
alpha (deg) | Cl | Cd | Cm | Cl/Cd
-20 | -1.044 | 0.1564 | 0.019 | -6.673
-19.5 | -1.063 | 0.14843 | 0.019 | -7.162
-19 | -1.097 | 0.12615 | 0.021 | -8.693
-18.5 | -1.101 | 0.12775 | 0.019 | -8.622
-18 | -1.136 | 0.10579 | 0.02 | -10.741
-17.5 | -1.263 | 0.04594 | 0.024 | -27.483
-17 | -1.287 | 0.03795 | 0.024 | -33.914
-16.5 | -1.298 | 0.03434 | 0.023 | -37.807
-16 | -1.303 | 0.03114 | 0.021 | -41.835
-15.5 | -1.298 | 0.02972 | 0.02 | -43.673
-15 | -1.291 | 0.02764 | 0.019 | -46.701
-14.5 | -1.28 | 0.02612 | 0.018 | -48.997
-14 | -1.265 | 0.02475 | 0.017 | -51.103
-13.5 | -1.246 | 0.02349 | 0.015 | -53.06
-13 | -1.224 | 0.02234 | 0.014 | -54.798
-12.5 | -1.199 | 0.02116 | 0.013 | -56.659
-12 | -1.17 | 0.02013 | 0.011 | -58.128
-11.5 | -1.138 | 0.01914 | 0.01 | -59.437
-11 | -1.102 | 0.01832 | 0.009 | -60.189
-10.5 | -1.064 | 0.01749 | 0.007 | -60.863
-10 | -1.023 | 0.01671 | 0.006 | -61.25
-9.5 | -0.98 | 0.01595 | 0.005 | -61.421
-9 | -0.934 | 0.01522 | 0.003 | -61.376
-8.5 | -0.886 | 0.01452 | 0.002 | -60.994
-8 | -0.836 | 0.01391 | 0 | -60.087
-7.5 | -0.783 | 0.01339 | -0.001 | -58.507
-7 | -0.73 | 0.01282 | -0.003 | -56.935
-6.5 | -0.675 | 0.01234 | -0.004 | -54.645
-6 | -0.618 | 0.01194 | -0.005 | -51.762
-5.5 | -0.56 | 0.01151 | -0.007 | -48.675
-5 | -0.502 | 0.0111 | -0.008 | -45.182
-4.5 | -0.442 | 0.01074 | -0.01 | -41.16
-4 | -0.382 | 0.01037 | -0.011 | -36.855
-3.5 | -0.325 | 0.00497 | -0.013 | -65.527
-3 | -0.264 | 0.00491 | -0.014 | -53.651
-2.5 | -0.201 | 0.0049 | -0.016 | -41.059
-2 | -0.139 | 0.00486 | -0.017 | -28.612
-1.5 | -0.076 | 0.00486 | -0.019 | -15.646
-1 | -0.013 | 0.00486 | -0.02 | -2.657
-0.5 | 0.05 | 0.00457 | -0.022 | 11.021
0 | 0.114 | 0.00476 | -0.023 | 23.955
0.5 | 0.177 | 0.00471 | -0.025 | 37.65
1 | 0.24 | 0.00451 | -0.026 | 53.234
1.5 | 0.303 | 0.00489 | -0.028 | 61.957
2 | 0.366 | 0.00493 | -0.029 | 74.244
2.5 | 0.429 | 0.00497 | -0.031 | 86.335
3 | 0.489 | 0.00501 | -0.032 | 97.564
3.5 | 0.55 | 0.00504 | -0.034 | 109.264
4 | 0.603 | 0.01129 | -0.035 | 53.397
4.5 | 0.662 | 0.01174 | -0.036 | 56.39
5 | 0.72 | 0.01215 | -0.037 | 59.254
5.5 | 0.777 | 0.01261 | -0.039 | 61.661
6 | 0.834 | 0.01309 | -0.04 | 63.682
6.5 | 0.888 | 0.0136 | -0.041 | 65.301
7 | 0.942 | 0.01417 | -0.043 | 66.473
7.5 | 0.994 | 0.0148 | -0.044 | 67.138
8 | 1.044 | 0.01542 | -0.045 | 67.671
8.5 | 1.092 | 0.01612 | -0.047 | 67.742
9 | 1.138 | 0.0168 | -0.048 | 67.745
9.5 | 1.181 | 0.01758 | -0.049 | 67.201
10 | 1.223 | 0.01833 | -0.051 | 66.689
10.5 | 1.259 | 0.01922 | -0.052 | 65.501
11 | 1.292 | 0.02008 | -0.053 | 64.343
11.5 | 1.321 | 0.02111 | -0.054 | 62.572
12 | 1.346 | 0.02207 | -0.055 | 61.001
12.5 | 1.368 | 0.02301 | -0.057 | 59.452
13 | 1.385 | 0.02416 | -0.058 | 57.318
13.5 | 1.399 | 0.02532 | -0.059 | 55.23
14 | 1.408 | 0.02677 | -0.06 | 52.571
14.5 | 1.413 | 0.02803 | -0.061 | 50.39
15 | 1.414 | 0.02966 | -0.062 | 47.667
15.5 | 1.41 | 0.03152 | -0.063 | 44.74
16 | 1.403 | 0.0331 | -0.064 | 42.402
16.5 | 1.392 | 0.03535 | -0.065 | 39.381
17 | 1.377 | 0.03818 | -0.066 | 36.056
17.5 | 1.358 | 0.0412 | -0.067 | 32.949
18 | 1.333 | 0.04558 | -0.067 | 29.243
18.5 | 1.301 | 0.05264 | -0.067 | 24.708
19 | 1.147 | 0.12794 | -0.051 | 8.966
19.5 | 1.121 | 0.1389 | -0.05 | 8.069
20 | 1.089 | 0.15366 | -0.047 | 7.088

## 52. Re 2M Mach 0.10 (2)
BIGFOIL.COM POLAR EXPORT
NACA66-120
NACA66-120 |  |  |  | Cl Max: | 1.2326 | at alpha= | 20 | deg
XFOIL ncrit=9 |  |  |  | L/D Max: | 99.1637 | at alpha= | 4 | deg
Re: | 2000000 |  |  | Cd Min: | 0.07359 | at alpha= | 20 | deg
Mach: | 0.1 |  |  | Cl=0 at alpha= | -0.74875 | deg
|  |  |  | @ Cl=0.1, Cd= | 0.0056452
|  |  |  | @ Cl=0.4, Cd= | 0.00547
|  |  |  | @ Cl=0.6, Cd= | 0.015553
alpha (deg) | Cl | Cd | Cm | Cl/Cd
-20 | -1.1094 | 0.06748 | -0.0845 | -16.4404
-19.5 | -1.1051 | 0.06228 | -0.0856 | -17.7441
-19 | -1.0989 | 0.05744 | -0.0864 | -19.1313
-18 | -1.0812 | 0.04889 | -0.0866 | -22.115
-17.5 | -1.0666 | 0.04545 | -0.0863 | -23.4675
-17 | -1.0473 | 0.04251 | -0.0859 | -24.6366
-16.5 | -1.0263 | 0.03985 | -0.0852 | -25.7541
-16 | -1.0053 | 0.03728 | -0.0842 | -26.9662
-15.5 | -1 | 0.03378 | -0.0819 | -29.6033
-15 | -0.9801 | 0.03137 | -0.0803 | -31.2432
-14.5 | -0.9546 | 0.02947 | -0.0788 | -32.3923
-14 | -0.9239 | 0.02794 | -0.0777 | -33.0673
-13.5 | -0.894 | 0.02638 | -0.0763 | -33.8893
-13 | -0.8633 | 0.02497 | -0.0749 | -34.5735
-12.5 | -0.8296 | 0.02374 | -0.0736 | -34.9452
-12 | -0.7967 | 0.02247 | -0.0721 | -35.4562
-11.5 | -0.7715 | 0.02086 | -0.0697 | -36.9847
-11 | -0.7365 | 0.01984 | -0.0681 | -37.122
-10.5 | -0.7017 | 0.01884 | -0.0665 | -37.2452
-10 | -0.6641 | 0.01795 | -0.0651 | -36.9972
-9.5 | -0.626 | 0.01712 | -0.0638 | -36.5654
-9 | -0.592 | 0.01614 | -0.0617 | -36.6791
-8.5 | -0.5543 | 0.01537 | -0.0601 | -36.0638
-8 | -0.5153 | 0.01468 | -0.0585 | -35.1022
-7.5 | -0.4776 | 0.01397 | -0.0567 | -34.1875
-7 | -0.4384 | 0.01332 | -0.0551 | -32.9129
-6.5 | -0.4 | 0.01263 | -0.0533 | -31.6706
-6 | -0.3692 | 0.01171 | -0.0502 | -31.5286
-5.5 | -0.357 | 0.01028 | -0.0441 | -34.7276
-5 | -0.3511 | 0.00889 | -0.0364 | -39.4938
-4.5 | -0.358 | 0.00779 | -0.0254 | -45.9564
-4 | -0.352 | 0.00658 | -0.0168 | -53.4954
-3.5 | -0.3283 | 0.00533 | -0.0115 | -61.5947
-3 | -0.2699 | 0.00535 | -0.0126 | -50.4486
-2.5 | -0.2108 | 0.00545 | -0.0137 | -38.6789
-2 | -0.1509 | 0.00547 | -0.0151 | -27.5868
-1.5 | -0.0907 | 0.00558 | -0.0164 | -16.2545
-1 | -0.0302 | 0.00565 | -0.0179 | -5.3451
-0.5 | 0.0299 | 0.00562 | -0.0193 | 5.3203
0 | 0.0904 | 0.00565 | -0.0208 | 16
0.5 | 0.1509 | 0.00562 | -0.0223 | 26.8505
1 | 0.2111 | 0.00557 | -0.0237 | 37.8995
1.5 | 0.2711 | 0.00563 | -0.0251 | 48.1528
2 | 0.331 | 0.00556 | -0.0265 | 59.5324
2.5 | 0.3901 | 0.00547 | -0.0276 | 71.3163
3 | 0.449 | 0.00547 | -0.0287 | 82.0841
3.5 | 0.5066 | 0.00545 | -0.0295 | 92.9541
4 | 0.5573 | 0.00562 | -0.029 | 99.1637
4.5 | 0.5618 | 0.00692 | -0.0197 | 81.185
5 | 0.5455 | 0.0081 | -0.0064 | 67.3457
5.5 | 0.5425 | 0.0096 | 0.0031 | 56.5104
6 | 0.5452 | 0.01127 | 0.011 | 48.3762
6.5 | 0.5536 | 0.01298 | 0.0174 | 42.6502
7 | 0.5679 | 0.01462 | 0.0227 | 38.844
7.5 | 0.6016 | 0.0156 | 0.025 | 38.5641
8 | 0.6389 | 0.01645 | 0.0267 | 38.8389
8.5 | 0.6766 | 0.01728 | 0.0283 | 39.1551
9 | 0.7123 | 0.01823 | 0.0301 | 39.073
9.5 | 0.7497 | 0.01915 | 0.0316 | 39.1488
10 | 0.7871 | 0.0201 | 0.0329 | 39.1592
10.5 | 0.822 | 0.02123 | 0.0345 | 38.7188
11 | 0.8553 | 0.02248 | 0.0362 | 38.0472
11.5 | 0.8901 | 0.02365 | 0.0376 | 37.6364
12 | 0.9243 | 0.02489 | 0.039 | 37.1354
12.5 | 0.9569 | 0.02626 | 0.0404 | 36.4395
13 | 0.987 | 0.02787 | 0.0419 | 35.4144
13.5 | 1.0087 | 0.03002 | 0.0441 | 33.6009
14 | 1.0392 | 0.03167 | 0.0453 | 32.8134
14.5 | 1.0689 | 0.03346 | 0.0464 | 31.9456
15 | 1.0958 | 0.03546 | 0.0476 | 30.9024
15.5 | 1.1201 | 0.03773 | 0.0488 | 29.6873
16 | 1.1433 | 0.04019 | 0.0499 | 28.4474
16.5 | 1.1657 | 0.04278 | 0.0508 | 27.2487
17 | 1.1799 | 0.04618 | 0.0518 | 25.55
17.5 | 1.1918 | 0.04992 | 0.0526 | 23.8742
18 | 1.1918 | 0.05505 | 0.0533 | 21.6494
18.5 | 1.2019 | 0.0594 | 0.0532 | 20.234
19 | 1.218 | 0.06336 | 0.0527 | 19.2235
19.5 | 1.2263 | 0.06829 | 0.0518 | 17.9572
20 | 1.2326 | 0.07359 | 0.0506 | 16.7496

## 53. Re 2M Mach 0.25 (1)
BIGFOIL.COM POLAR EXPORT
NACA66-120
NACA66-120 |  |  |  | Cl Max: | 1.33 | at alpha= | 13 | deg
JavaFoil+Calcfoil stall+Eppler ext transition |  |  |  | L/D Max: | 108.695 | at alpha= | 3.5 | deg
Re: | 2000000 |  |  | Cd Min: | 0.00447 | at alpha= | 0 | deg
Mach: | 0.25 |  |  | Cl=0 at alpha= | -0.9 | deg
|  |  |  | @ Cl=0.1, Cd= | 0.0045275
|  |  |  | @ Cl=0.4, Cd= | 0.0050638
|  |  |  | @ Cl=0.6, Cd= | 0.00953
alpha (deg) | Cl | Cd | Cm | Cl/Cd
-19 | -0.763 | 0.16554 | 0.014 | -4.607
-18.5 | -0.81 | 0.15304 | 0.014 | -5.293
-18 | -0.854 | 0.14492 | 0.014 | -5.89
-17.5 | -0.893 | 0.13781 | 0.014 | -6.481
-17 | -0.928 | 0.12891 | 0.013 | -7.2
-16.5 | -0.962 | 0.11985 | 0.014 | -8.026
-16 | -0.988 | 0.11086 | 0.014 | -8.909
-15.5 | -1.009 | 0.10163 | 0.014 | -9.926
-15 | -1.168 | 0.03428 | 0.019 | -34.083
-14.5 | -1.183 | 0.03055 | 0.018 | -38.73
-14 | -1.192 | 0.02763 | 0.017 | -43.151
-13.5 | -1.191 | 0.02581 | 0.016 | -46.125
-13 | -1.183 | 0.02437 | 0.014 | -48.546
-12.5 | -1.17 | 0.02302 | 0.013 | -50.812
-12 | -1.151 | 0.02183 | 0.012 | -52.733
-11.5 | -1.128 | 0.02055 | 0.01 | -54.9
-11 | -1.1 | 0.01957 | 0.009 | -56.194
-10.5 | -1.067 | 0.01853 | 0.007 | -57.594
-10 | -1.031 | 0.01761 | 0.006 | -58.544
-9.5 | -0.991 | 0.01685 | 0.005 | -58.783
-9 | -0.947 | 0.01602 | 0.003 | -59.136
-8.5 | -0.9 | 0.01525 | 0.002 | -59.03
-8 | -0.851 | 0.01461 | 0 | -58.228
-7.5 | -0.799 | 0.01392 | -0.001 | -57.447
-7 | -0.746 | 0.01335 | -0.003 | -55.846
-6.5 | -0.69 | 0.01284 | -0.004 | -53.742
-6 | -0.632 | 0.01239 | -0.006 | -51.06
-5.5 | -0.574 | 0.0119 | -0.007 | -48.208
-5 | -0.514 | 0.01144 | -0.009 | -44.956
-4.5 | -0.453 | 0.01105 | -0.01 | -41.024
-4 | -0.392 | 0.01069 | -0.012 | -36.662
-3.5 | -0.334 | 0.00505 | -0.013 | -66.096
-3 | -0.27 | 0.00501 | -0.015 | -53.9
-2.5 | -0.206 | 0.00498 | -0.016 | -41.43
-2 | -0.143 | 0.00497 | -0.018 | -28.723
-1.5 | -0.078 | 0.00496 | -0.019 | -15.74
-1 | -0.013 | 0.005 | -0.021 | -2.65
-0.5 | 0.052 | 0.00469 | -0.022 | 11.006
0 | 0.117 | 0.00447 | -0.024 | 26.123
0.5 | 0.182 | 0.00457 | -0.025 | 39.798
1 | 0.246 | 0.00474 | -0.027 | 51.962
1.5 | 0.311 | 0.00502 | -0.029 | 62.009
2 | 0.375 | 0.00506 | -0.03 | 74.181
2.5 | 0.44 | 0.00507 | -0.032 | 86.693
3 | 0.501 | 0.00512 | -0.033 | 98.031
3.5 | 0.564 | 0.00519 | -0.034 | 108.695
4 | 0.618 | 0.0117 | -0.035 | 52.817
4.5 | 0.678 | 0.01213 | -0.037 | 55.936
5 | 0.738 | 0.0126 | -0.038 | 58.544
5.5 | 0.796 | 0.0131 | -0.04 | 60.763
6 | 0.853 | 0.01363 | -0.041 | 62.575
6.5 | 0.908 | 0.01418 | -0.042 | 64.043
7 | 0.962 | 0.01476 | -0.044 | 65.165
7.5 | 1.013 | 0.01549 | -0.045 | 65.41
8 | 1.062 | 0.01621 | -0.047 | 65.534
8.5 | 1.109 | 0.01694 | -0.048 | 65.49
9 | 1.153 | 0.01774 | -0.049 | 65.005
9.5 | 1.194 | 0.01863 | -0.051 | 64.081
10 | 1.231 | 0.01955 | -0.052 | 62.953
10.5 | 1.262 | 0.0205 | -0.053 | 61.547
11 | 1.287 | 0.02157 | -0.054 | 59.659
11.5 | 1.307 | 0.02267 | -0.056 | 57.642
12 | 1.32 | 0.02381 | -0.057 | 55.458
12.5 | 1.328 | 0.02523 | -0.058 | 52.648
13 | 1.33 | 0.02638 | -0.059 | 50.411
13.5 | 1.325 | 0.02783 | -0.06 | 47.589
14 | 1.312 | 0.02974 | -0.061 | 44.118
14.5 | 1.292 | 0.0316 | -0.062 | 40.883
15 | 1.264 | 0.03425 | -0.063 | 36.911
15.5 | 1.077 | 0.09802 | -0.046 | 10.983
16 | 1.026 | 0.11578 | -0.039 | 8.865
16.5 | 0.991 | 0.12301 | -0.039 | 8.052
17 | 0.949 | 0.13242 | -0.037 | 7.164
17.5 | 0.904 | 0.14106 | -0.037 | 6.406
18 | 0.856 | 0.1504 | -0.037 | 5.689

## 54. Re 2M Mach 0.25 (2)
BIGFOIL.COM POLAR EXPORT
NACA66-120
NACA66-120 |  |  |  | Cl Max: | 1.1277 | at alpha= | 18 | deg
XFOIL ncrit=9 |  |  |  | L/D Max: | 96.4736 | at alpha= | 4 | deg
Re: | 2000000 |  |  | Cd Min: | 0.1005 | at alpha= | 20 | deg
Mach: | 0.25 |  |  | Cl=0 at alpha= | -0.74355 | deg
|  |  |  | @ Cl=0.1, Cd= | 0.0057676
|  |  |  | @ Cl=0.4, Cd= | 0.0055831
|  |  |  | @ Cl=0.6, Cd= | 0.016968
alpha (deg) | Cl | Cd | Cm | Cl/Cd
-20 | -0.9458 | 0.09877 | -0.0792 | -9.5758
-19.5 | -0.9637 | 0.08858 | -0.0846 | -10.8794
-19 | -0.9748 | 0.0798 | -0.0888 | -12.2155
-18.5 | -0.9883 | 0.07129 | -0.0921 | -13.8631
-18 | -0.9956 | 0.06406 | -0.0942 | -15.5417
-17.5 | -0.9946 | 0.05811 | -0.0953 | -17.1158
-17 | -0.9901 | 0.05293 | -0.0956 | -18.7058
-16.5 | -0.9802 | 0.04847 | -0.0955 | -20.2228
-16 | -0.9715 | 0.04432 | -0.0945 | -21.9201
-15.5 | -0.9526 | 0.04108 | -0.0936 | -23.1889
-15 | -0.9372 | 0.03782 | -0.092 | -24.7805
-14.5 | -0.9285 | 0.03433 | -0.0897 | -27.0463
-14 | -0.9034 | 0.03202 | -0.0881 | -28.2136
-13.5 | -0.8757 | 0.03003 | -0.0864 | -29.1608
-13 | -0.8491 | 0.02807 | -0.0844 | -30.2494
-12.5 | -0.8167 | 0.02645 | -0.0828 | -30.8771
-12 | -0.7858 | 0.02485 | -0.0808 | -31.6217
-11.5 | -0.7534 | 0.0234 | -0.0789 | -32.1966
-10.5 | -0.6925 | 0.02049 | -0.0742 | -33.797
-10 | -0.6554 | 0.01941 | -0.0725 | -33.7661
-9.5 | -0.6177 | 0.0184 | -0.0707 | -33.5707
-9 | -0.5815 | 0.01738 | -0.0686 | -33.458
-8.5 | -0.5445 | 0.01647 | -0.0666 | -33.0601
-8 | -0.5053 | 0.01569 | -0.0648 | -32.2052
-7.5 | -0.4652 | 0.01495 | -0.063 | -31.1171
-7 | -0.4263 | 0.01416 | -0.0611 | -30.1059
-6.5 | -0.3859 | 0.01345 | -0.0593 | -28.6914
-6 | -0.3496 | 0.01263 | -0.0568 | -27.6801
-5.5 | -0.3367 | 0.01112 | -0.0507 | -30.2788
-5 | -0.3323 | 0.00953 | -0.0429 | -34.8688
-4.5 | -0.337 | 0.00803 | -0.0328 | -41.9676
-4 | -0.3514 | 0.00689 | -0.0198 | -51.0015
-3.5 | -0.3385 | 0.00547 | -0.0121 | -61.883
-3 | -0.2795 | 0.00549 | -0.0129 | -50.9107
-2.5 | -0.2183 | 0.00554 | -0.0141 | -39.4043
-2 | -0.1564 | 0.00557 | -0.0154 | -28.079
-1.5 | -0.0942 | 0.00568 | -0.0168 | -16.5845
-1 | -0.0318 | 0.00579 | -0.0183 | -5.4922
-0.5 | 0.0302 | 0.00574 | -0.0197 | 5.2613
0 | 0.0926 | 0.00577 | -0.0213 | 16.0485
0.5 | 0.1551 | 0.00575 | -0.0228 | 26.9739
1 | 0.2173 | 0.0057 | -0.0243 | 38.1228
1.5 | 0.2792 | 0.00575 | -0.0257 | 48.5565
2 | 0.3409 | 0.00568 | -0.027 | 60.0176
2.5 | 0.4019 | 0.00558 | -0.0281 | 72.0251
3 | 0.4627 | 0.00557 | -0.0292 | 83.07
3.5 | 0.5219 | 0.00553 | -0.0299 | 94.3761
4 | 0.5663 | 0.00587 | -0.0277 | 96.4736
4.5 | 0.557 | 0.00709 | -0.0152 | 78.5614
5 | 0.5347 | 0.00862 | -0.0011 | 62.0302
5.5 | 0.5292 | 0.01039 | 0.0087 | 50.9336
6 | 0.5307 | 0.01226 | 0.0167 | 43.2871
6.5 | 0.5369 | 0.01416 | 0.0234 | 37.9167
7 | 0.5543 | 0.01579 | 0.0284 | 35.1045
7.5 | 0.5911 | 0.01676 | 0.0305 | 35.2685
8 | 0.63 | 0.01767 | 0.0323 | 35.6537
9 | 0.7055 | 0.01968 | 0.0359 | 35.8486
9.5 | 0.7433 | 0.02075 | 0.0376 | 35.8217
10 | 0.7808 | 0.02186 | 0.0393 | 35.7182
10.5 | 0.8129 | 0.02332 | 0.0415 | 34.8585
11 | 0.8502 | 0.02456 | 0.043 | 34.6173
11.5 | 0.8834 | 0.02608 | 0.0448 | 33.8727
12 | 0.9178 | 0.02753 | 0.0465 | 33.3382
12.5 | 0.9468 | 0.02939 | 0.0485 | 32.215
13 | 0.9664 | 0.03192 | 0.0511 | 30.2757
13.5 | 0.9968 | 0.03391 | 0.0526 | 29.3955
14 | 1.0223 | 0.03625 | 0.0543 | 28.2014
14.5 | 1.0486 | 0.03865 | 0.0558 | 27.1307
15 | 1.0722 | 0.0414 | 0.0571 | 25.8986
15.5 | 1.0927 | 0.04446 | 0.0584 | 24.5771
16 | 1.1062 | 0.04828 | 0.0596 | 22.9122
16.5 | 1.1168 | 0.05261 | 0.0604 | 21.2279
17 | 1.1098 | 0.05879 | 0.061 | 18.8774
17.5 | 1.1239 | 0.06339 | 0.0605 | 17.7299
18 | 1.1277 | 0.06926 | 0.0597 | 16.2821
18.5 | 1.1247 | 0.07624 | 0.0579 | 14.7521
19 | 1.123 | 0.0835 | 0.0555 | 13.4491
19.5 | 1.1152 | 0.09185 | 0.052 | 12.1415
20 | 1.1084 | 0.1005 | 0.0479 | 11.0289

## 55. Re 2M Mach 0.50 (1)
BIGFOIL.COM POLAR EXPORT
NACA66-120
NACA66-120 |  |  |  | Cl Max: | 1.181 | at alpha= | 20 | deg
JavaFoil+Calcfoil stall+Eppler ext transition |  |  |  | L/D Max: | 110.726 | at alpha= | 3.5 | deg
Re: | 2000000 |  |  | Cd Min: | 0.00522 | at alpha= | -0.5 | deg
Mach: | 0.5 |  |  | Cl=0 at alpha= | -0.89583 | deg
|  |  |  | @ Cl=0.1, Cd= | 0.00522
|  |  |  | @ Cl=0.4, Cd= | 0.0053658
|  |  |  | @ Cl=0.6, Cd= | 0.0056082
alpha (deg) | Cl | Cd | Cm | Cl/Cd
-20 | -1.085 | 0.18577 | 0.022 | -5.84
-19.5 | -1.06 | 0.17432 | 0.022 | -6.078
-19 | -1.028 | 0.16763 | 0.02 | -6.135
-18.5 | -1 | 0.16443 | 0.019 | -6.081
-18 | -0.972 | 0.15942 | 0.018 | -6.096
-17.5 | -0.946 | 0.15573 | 0.017 | -6.073
-17 | -0.915 | 0.14807 | 0.016 | -6.177
-16.5 | -0.886 | 0.14371 | 0.014 | -6.168
-16 | -0.859 | 0.13841 | 0.014 | -6.203
-15.5 | -0.83 | 0.13408 | 0.013 | -6.194
-15 | -0.801 | 0.12922 | 0.011 | -6.199
-14.5 | -0.773 | 0.12194 | 0.01 | -6.339
-14 | -0.745 | 0.11798 | 0.01 | -6.316
-13.5 | -0.717 | 0.11191 | 0.009 | -6.41
-13 | -0.688 | 0.11046 | 0.008 | -6.231
-12.5 | -0.66 | 0.1064 | 0.007 | -6.203
-12 | -0.632 | 0.10089 | 0.006 | -6.265
-11.5 | -0.604 | 0.09469 | 0.005 | -6.382
-11 | -0.576 | 0.08925 | 0.005 | -6.455
-10.5 | -0.547 | 0.08685 | 0.004 | -6.303
-10 | -0.52 | 0.06932 | 0.003 | -7.497
-9.5 | -0.556 | 0.06296 | 0.002 | -8.836
-9 | -0.882 | 0.02081 | 0.004 | -42.355
-8.5 | -0.899 | 0.01939 | 0.002 | -46.353
-8 | -0.882 | 0.01805 | 0 | -48.875
-7.5 | -0.848 | 0.01689 | -0.001 | -50.204
-7 | -0.802 | 0.01599 | -0.003 | -50.178
-6.5 | -0.75 | 0.0152 | -0.005 | -49.343
-6 | -0.693 | 0.01445 | -0.006 | -47.937
-5.5 | -0.631 | 0.01377 | -0.008 | -45.856
-5 | -0.567 | 0.01323 | -0.009 | -42.876
-4.5 | -0.502 | 0.01267 | -0.011 | -39.585
-4 | -0.434 | 0.01195 | -0.013 | -36.305
-3.5 | -0.365 | 0.01128 | -0.014 | -32.389
-3 | -0.3 | 0.00541 | -0.016 | -55.315
-2.5 | -0.229 | 0.00537 | -0.018 | -42.655
-2 | -0.158 | 0.00532 | -0.02 | -29.751
-1.5 | -0.087 | 0.00527 | -0.021 | -16.439
-1 | -0.015 | 0.00525 | -0.023 | -2.802
-0.5 | 0.057 | 0.00522 | -0.025 | 10.982
0 | 0.13 | 0.00522 | -0.026 | 24.851
0.5 | 0.202 | 0.00523 | -0.028 | 38.539
1 | 0.274 | 0.00527 | -0.03 | 51.86
1.5 | 0.345 | 0.00532 | -0.031 | 64.922
2 | 0.417 | 0.00538 | -0.033 | 77.399
2.5 | 0.488 | 0.00547 | -0.035 | 89.243
3 | 0.556 | 0.00555 | -0.036 | 100.064
3.5 | 0.624 | 0.00564 | -0.038 | 110.726
4 | 0.684 | 0.01341 | -0.039 | 51.002
4.5 | 0.749 | 0.01378 | -0.041 | 54.381
5 | 0.813 | 0.01457 | -0.042 | 55.78
5.5 | 0.874 | 0.01549 | -0.044 | 56.394
6 | 0.931 | 0.01633 | -0.046 | 56.995
6.5 | 0.984 | 0.01722 | -0.047 | 57.137
7 | 1.03 | 0.01822 | -0.049 | 56.533
7.5 | 1.068 | 0.01929 | -0.05 | 55.35
8 | 1.092 | 0.02052 | -0.052 | 53.217
8.5 | 1.095 | 0.02189 | -0.053 | 50.023
9 | 0.885 | 0.05755 | -0.029 | 15.387
9.5 | 0.704 | 0.02452 | -0.056 | 28.731
10 | 0.62 | 0.06985 | -0.027 | 8.874
10.5 | 0.647 | 0.08118 | -0.027 | 7.976
11 | 0.677 | 0.09316 | -0.029 | 7.262
11.5 | 0.704 | 0.10009 | -0.029 | 7.033
12 | 0.732 | 0.10312 | -0.03 | 7.095
12.5 | 0.759 | 0.10646 | -0.031 | 7.134
13 | 0.787 | 0.10907 | -0.031 | 7.217
13.5 | 0.817 | 0.1164 | -0.035 | 7.019
14 | 0.844 | 0.11696 | -0.035 | 7.215
14.5 | 0.871 | 0.1229 | -0.036 | 7.091
15 | 0.9 | 0.12874 | -0.038 | 6.989
15.5 | 0.929 | 0.13455 | -0.04 | 6.903
16 | 0.956 | 0.14252 | -0.041 | 6.71
16.5 | 0.985 | 0.14534 | -0.042 | 6.774
17 | 1.016 | 0.15311 | -0.046 | 6.635
17.5 | 1.041 | 0.15639 | -0.046 | 6.658
18 | 1.069 | 0.16088 | -0.047 | 6.645
18.5 | 1.099 | 0.16944 | -0.049 | 6.485
19 | 1.126 | 0.17332 | -0.05 | 6.497
19.5 | 1.153 | 0.17449 | -0.051 | 6.609
20 | 1.181 | 0.18527 | -0.052 | 6.374

## 56. Re 2M Mach 0.50 (2)
BIGFOIL.COM POLAR EXPORT
NACA66-120
NACA66-120 |  |  |  | Cl Max: | 0.8498 | at alpha= | 13 | deg
XFOIL ncrit=9 |  |  |  | L/D Max: | 96.3018 | at alpha= | 3.5 | deg
Re: | 2000000 |  |  | Cd Min: | 0.18372 | at alpha= | 18 | deg
Mach: | 0.5 |  |  | Cl=0 at alpha= | -0.71915 | deg
|  |  |  | @ Cl=0.1, Cd= | 0.0064212
|  |  |  | @ Cl=0.4, Cd= | 0.0062686
|  |  |  | @ Cl=0.6, Cd= | 0.023503
alpha (deg) | Cl | Cd | Cm | Cl/Cd
-17 | -0.4397 | 0.15841 | -0.066 | -2.7757
-16 | -0.5053 | 0.12439 | -0.0835 | -4.0622
-15.5 | -0.5317 | 0.11003 | -0.0921 | -4.8323
-15 | -0.5614 | 0.09573 | -0.1011 | -5.8644
-14.5 | -0.5864 | 0.08316 | -0.109 | -7.0515
-14 | -0.6147 | 0.07142 | -0.1155 | -8.6068
-13.5 | -0.6443 | 0.06092 | -0.1196 | -10.5762
-13 | -0.6647 | 0.05247 | -0.1211 | -12.6682
-12.5 | -0.678 | 0.04544 | -0.1203 | -14.9208
-12 | -0.6803 | 0.03991 | -0.1179 | -17.0459
-11.5 | -0.6685 | 0.03583 | -0.1147 | -18.6575
-11 | -0.6506 | 0.03249 | -0.1111 | -20.0246
-10.5 | -0.6262 | 0.02976 | -0.1077 | -21.0417
-10 | -0.5985 | 0.02738 | -0.1042 | -21.859
-9 | -0.5331 | 0.0235 | -0.0974 | -22.6851
-8.5 | -0.4988 | 0.02178 | -0.0941 | -22.9017
-8 | -0.4599 | 0.02037 | -0.0911 | -22.5773
-7.5 | -0.4178 | 0.01915 | -0.0884 | -21.8172
-7 | -0.3736 | 0.0181 | -0.086 | -20.6409
-6.5 | -0.3308 | 0.01705 | -0.0833 | -19.4018
-6 | -0.2868 | 0.01612 | -0.0809 | -17.7916
-5.5 | -0.2574 | 0.01481 | -0.0764 | -17.3801
-5 | -0.2588 | 0.01275 | -0.0676 | -20.298
-4.5 | -0.2747 | 0.0105 | -0.0562 | -26.1619
-4 | -0.3005 | 0.00821 | -0.0422 | -36.6017
-3.5 | -0.3437 | 0.00668 | -0.0228 | -51.4521
-3 | -0.3203 | 0.00592 | -0.0151 | -54.1047
-2.5 | -0.2515 | 0.00602 | -0.0159 | -41.7774
-2 | -0.1812 | 0.00617 | -0.017 | -29.3679
-1.5 | -0.1106 | 0.00628 | -0.0184 | -17.6115
-1 | -0.0396 | 0.00641 | -0.0199 | -6.1778
-0.5 | 0.0309 | 0.00649 | -0.0214 | 4.7612
0 | 0.1012 | 0.00642 | -0.023 | 15.7632
0.5 | 0.1718 | 0.00642 | -0.0247 | 26.7601
1 | 0.242 | 0.00651 | -0.0262 | 37.1736
1.5 | 0.3114 | 0.0064 | -0.0274 | 48.6562
2 | 0.3815 | 0.00629 | -0.0287 | 60.6518
2.5 | 0.4506 | 0.00621 | -0.0295 | 72.5604
3 | 0.5176 | 0.00609 | -0.0299 | 84.9918
3.5 | 0.5807 | 0.00603 | -0.0292 | 96.3018
4 | 0.5731 | 0.00663 | -0.0149 | 86.4404
4.5 | 0.5204 | 0.00902 | 0.0051 | 57.694
5 | 0.4938 | 0.01169 | 0.0188 | 42.2412
5.5 | 0.4786 | 0.01428 | 0.0297 | 33.5154
6 | 0.4711 | 0.01683 | 0.0389 | 27.9917
6.5 | 0.4732 | 0.01933 | 0.0463 | 24.4801
7 | 0.5107 | 0.0207 | 0.0494 | 24.6715
7.5 | 0.5521 | 0.02203 | 0.0519 | 25.0613
8 | 0.5958 | 0.02332 | 0.0542 | 25.5489
8.5 | 0.6336 | 0.02497 | 0.0571 | 25.3744
9 | 0.675 | 0.02654 | 0.0596 | 25.4333
9.5 | 0.711 | 0.0285 | 0.0625 | 24.9474
10 | 0.7394 | 0.03095 | 0.0658 | 23.8901
10.5 | 0.7703 | 0.03344 | 0.0688 | 23.0353
11 | 0.7949 | 0.03643 | 0.072 | 21.8199
11.5 | 0.8142 | 0.03994 | 0.0752 | 20.3856
12 | 0.8333 | 0.04375 | 0.078 | 19.0469
12.5 | 0.8464 | 0.04827 | 0.0803 | 17.5347
13 | 0.8498 | 0.05396 | 0.0819 | 15.7487
13.5 | 0.8402 | 0.06138 | 0.0822 | 13.6885
14 | 0.8204 | 0.07048 | 0.0805 | 11.6402
14.5 | 0.7927 | 0.08151 | 0.0763 | 9.7252
15 | 0.7619 | 0.09403 | 0.0696 | 8.1027
15.5 | 0.7344 | 0.10729 | 0.0615 | 6.845
16 | 0.7013 | 0.12243 | 0.0517 | 5.7282
16.5 | 0.6739 | 0.13757 | 0.0421 | 4.8986
17 | 0.6426 | 0.15414 | 0.0324 | 4.1689
17.5 | 0.63 | 0.16777 | 0.0246 | 3.7551
18 | 0.6132 | 0.18372 | 0.0162 | 3.3377

## 57. Re 3M Mach 0.00 (1)
BIGFOIL.COM POLAR EXPORT
NACA66-120
NACA66-120 |  |  |  | Cl Max: | 1.434 | at alpha= | 15 | deg
JavaFoil+Calcfoil stall+Eppler ext transition |  |  |  | L/D Max: | 121.862 | at alpha= | 3.5 | deg
Re: | 3000000 |  |  | Cd Min: | 0.00401 | at alpha= | -2.5 | deg
Mach: | 0 |  |  | Cl=0 at alpha= | -0.89682 | deg
|  |  |  | @ Cl=0.1, Cd= | 0.0044022
|  |  |  | @ Cl=0.4, Cd= | 0.00435
|  |  |  | @ Cl=0.6, Cd= | 0.010294
alpha (deg) | Cl | Cd | Cm | Cl/Cd
-20 | -1.226 | 0.05688 | 0.029 | -21.549
-19.5 | -1.257 | 0.04798 | 0.029 | -26.193
-19 | -1.278 | 0.04299 | 0.028 | -29.72
-18.5 | -1.29 | 0.04125 | 0.027 | -31.273
-18 | -1.305 | 0.03779 | 0.026 | -34.526
-17.5 | -1.315 | 0.03506 | 0.025 | -37.51
-17 | -1.325 | 0.03178 | 0.024 | -41.686
-16.5 | -1.328 | 0.02973 | 0.023 | -44.673
-16 | -1.326 | 0.02794 | 0.021 | -47.453
-15.5 | -1.318 | 0.02646 | 0.02 | -49.811
-15 | -1.307 | 0.02502 | 0.019 | -52.258
-14.5 | -1.293 | 0.02374 | 0.018 | -54.477
-14 | -1.276 | 0.02238 | 0.017 | -57.002
-13.5 | -1.255 | 0.02138 | 0.015 | -58.709
-13 | -1.231 | 0.02025 | 0.014 | -60.803
-12.5 | -1.204 | 0.01932 | 0.013 | -62.335
-12 | -1.174 | 0.01839 | 0.011 | -63.813
-11.5 | -1.14 | 0.01754 | 0.01 | -65.036
-11 | -1.104 | 0.01677 | 0.009 | -65.822
-10.5 | -1.065 | 0.01602 | 0.007 | -66.49
-10 | -1.024 | 0.01525 | 0.006 | -67.139
-9.5 | -0.98 | 0.01462 | 0.005 | -66.986
-9 | -0.933 | 0.01397 | 0.003 | -66.787
-8.5 | -0.885 | 0.01335 | 0.002 | -66.282
-8 | -0.834 | 0.01279 | 0 | -65.201
-7.5 | -0.782 | 0.01226 | -0.001 | -63.803
-7 | -0.728 | 0.0118 | -0.003 | -61.722
-6.5 | -0.673 | 0.01135 | -0.004 | -59.278
-6 | -0.616 | 0.011 | -0.005 | -56.036
-5.5 | -0.559 | 0.01063 | -0.007 | -52.596
-5 | -0.5 | 0.01025 | -0.008 | -48.808
-4.5 | -0.441 | 0.0099 | -0.01 | -44.571
-4 | -0.381 | 0.00956 | -0.011 | -39.858
-3.5 | -0.325 | 0.00443 | -0.013 | -73.357
-3 | -0.263 | 0.00439 | -0.014 | -60.071
-2.5 | -0.201 | 0.00401 | -0.016 | -50.217
-2 | -0.139 | 0.00445 | -0.017 | -31.335
-1.5 | -0.076 | 0.00445 | -0.019 | -17.103
-1 | -0.013 | 0.00441 | -0.02 | -2.931
-0.5 | 0.05 | 0.00441 | -0.022 | 11.4
0 | 0.114 | 0.0044 | -0.023 | 25.806
0.5 | 0.177 | 0.00443 | -0.025 | 39.909
1 | 0.24 | 0.00443 | -0.026 | 54.21
1.5 | 0.303 | 0.00447 | -0.028 | 67.853
2 | 0.366 | 0.00452 | -0.029 | 81.029
2.5 | 0.428 | 0.00421 | -0.031 | 101.723
3 | 0.489 | 0.00402 | -0.032 | 121.579
3.5 | 0.55 | 0.00451 | -0.034 | 121.862
4 | 0.601 | 0.01041 | -0.034 | 57.724
4.5 | 0.66 | 0.01083 | -0.036 | 60.96
5 | 0.718 | 0.0112 | -0.037 | 64.095
5.5 | 0.775 | 0.01161 | -0.039 | 66.764
6 | 0.832 | 0.01205 | -0.04 | 69.033
6.5 | 0.886 | 0.01255 | -0.041 | 70.629
7 | 0.94 | 0.01302 | -0.043 | 72.175
7.5 | 0.992 | 0.01363 | -0.044 | 72.794
8 | 1.042 | 0.01417 | -0.045 | 73.518
8.5 | 1.09 | 0.01483 | -0.047 | 73.542
9 | 1.137 | 0.01542 | -0.048 | 73.718
9.5 | 1.181 | 0.01613 | -0.049 | 73.232
10 | 1.223 | 0.0168 | -0.05 | 72.774
10.5 | 1.26 | 0.0176 | -0.052 | 71.595
11 | 1.294 | 0.01835 | -0.053 | 70.532
11.5 | 1.324 | 0.01923 | -0.054 | 68.886
12 | 1.351 | 0.02019 | -0.055 | 66.925
12.5 | 1.374 | 0.02099 | -0.057 | 65.485
13 | 1.394 | 0.02204 | -0.058 | 63.255
13.5 | 1.409 | 0.02315 | -0.059 | 60.896
14 | 1.421 | 0.02432 | -0.06 | 58.438
14.5 | 1.43 | 0.02552 | -0.061 | 56.027
15 | 1.434 | 0.02689 | -0.062 | 53.33
15.5 | 1.434 | 0.02831 | -0.063 | 50.664
16 | 1.432 | 0.02976 | -0.064 | 48.106
16.5 | 1.425 | 0.03159 | -0.065 | 45.115
17 | 1.416 | 0.03313 | -0.066 | 42.758
17.5 | 1.403 | 0.03562 | -0.067 | 39.386
18 | 1.387 | 0.03786 | -0.068 | 36.644
18.5 | 1.369 | 0.0405 | -0.069 | 33.791
19 | 1.346 | 0.04433 | -0.069 | 30.358
19.5 | 1.32 | 0.04935 | -0.07 | 26.742
20 | 1.292 | 0.0546 | -0.07 | 23.665

## 58. Re 3M Mach 0.00 (2)
BIGFOIL.COM POLAR EXPORT
NACA66-120
NACA66-120 |  |  |  | Cl Max: | 1.3573 | at alpha= | 20 | deg
XFOIL ncrit=9 |  |  |  | L/D Max: | 100.544 | at alpha= | 3.5 | deg
Re: | 3000000 |  |  | Cd Min: | 0.05779 | at alpha= | 20 | deg
Mach: | 0 |  |  | Cl=0 at alpha= | -0.75415 | deg
|  |  |  | @ Cl=0.1, Cd= | 0.0047456
|  |  |  | @ Cl=0.4, Cd= | 0.0045915
|  |  |  | @ Cl=0.6, Cd= | 0.013638
alpha (deg) | Cl | Cd | Cm | Cl/Cd
-20 | -1.2189 | 0.05416 | -0.0829 | -22.5055
-19.5 | -1.2104 | 0.05004 | -0.0829 | -24.1886
-19 | -1.2076 | 0.04557 | -0.0824 | -26.4999
-18.5 | -1.1988 | 0.04188 | -0.0816 | -28.6246
-18 | -1.183 | 0.03892 | -0.0808 | -30.3957
-17.5 | -1.1619 | 0.0365 | -0.0799 | -31.8329
-17 | -1.1361 | 0.03447 | -0.0792 | -32.9591
-16.5 | -1.1113 | 0.03245 | -0.0781 | -34.2465
-16 | -1.0856 | 0.03055 | -0.077 | -35.5352
-15.5 | -1.0589 | 0.0288 | -0.0758 | -36.7674
-15 | -1.0288 | 0.02726 | -0.0747 | -37.7403
-14.5 | -0.9994 | 0.02576 | -0.0734 | -38.7966
-14 | -0.9652 | 0.02459 | -0.0724 | -39.2517
-13.5 | -0.9399 | 0.02291 | -0.0704 | -41.0258
-13 | -0.9083 | 0.02166 | -0.0688 | -41.9344
-12 | -0.8388 | 0.01957 | -0.0662 | -42.8615
-11.5 | -0.8037 | 0.01857 | -0.0648 | -43.2795
-11 | -0.7649 | 0.01779 | -0.0637 | -42.9961
-10.5 | -0.7276 | 0.01698 | -0.0623 | -42.8504
-10 | -0.694 | 0.01604 | -0.0603 | -43.2668
-9.5 | -0.6566 | 0.01524 | -0.0588 | -43.084
-9 | -0.6174 | 0.01453 | -0.0574 | -42.4914
-8.5 | -0.5772 | 0.01389 | -0.0562 | -41.5551
-8 | -0.5391 | 0.01319 | -0.0545 | -40.8719
-7.5 | -0.5 | 0.01255 | -0.0528 | -39.8406
-7 | -0.4594 | 0.012 | -0.0514 | -38.2833
-6.5 | -0.4207 | 0.0114 | -0.0496 | -36.9035
-6 | -0.3817 | 0.01085 | -0.0477 | -35.1797
-5.5 | -0.3557 | 0.00989 | -0.0437 | -35.9656
-5 | -0.3385 | 0.00879 | -0.0379 | -38.5097
-4.5 | -0.3321 | 0.00772 | -0.0297 | -43.0181
-4 | -0.3241 | 0.00688 | -0.0212 | -47.1076
-3.5 | -0.3028 | 0.00571 | -0.0155 | -53.0298
-3 | -0.2679 | 0.00461 | -0.0125 | -58.1128
-2.5 | -0.2097 | 0.00454 | -0.0136 | -46.1894
-2 | -0.1501 | 0.00453 | -0.0149 | -33.1347
-1.5 | -0.0895 | 0.0046 | -0.0165 | -19.4565
-1 | -0.0296 | 0.0046 | -0.0179 | -6.4348
-0.5 | 0.0306 | 0.00466 | -0.0194 | 6.5665
0 | 0.091 | 0.00475 | -0.021 | 19.1579
0.5 | 0.1517 | 0.00472 | -0.0225 | 32.1398
1 | 0.2122 | 0.00468 | -0.024 | 45.3419
1.5 | 0.2723 | 0.00467 | -0.0255 | 58.3084
2 | 0.3315 | 0.00464 | -0.0268 | 71.444
2.5 | 0.3915 | 0.00459 | -0.0283 | 85.2941
3 | 0.4502 | 0.0046 | -0.0294 | 97.8696
3.5 | 0.4987 | 0.00496 | -0.0286 | 100.5444
4 | 0.5181 | 0.00618 | -0.0223 | 83.835
4.5 | 0.5204 | 0.00715 | -0.0125 | 72.7832
5 | 0.5189 | 0.00833 | -0.0025 | 62.2929
5.5 | 0.526 | 0.00966 | 0.0051 | 54.4513
6 | 0.5381 | 0.01108 | 0.0114 | 48.565
6.5 | 0.5565 | 0.01243 | 0.0163 | 44.7707
7 | 0.5877 | 0.0134 | 0.0192 | 43.8582
7.5 | 0.6254 | 0.01413 | 0.021 | 44.2604
8 | 0.6638 | 0.01486 | 0.0226 | 44.6703
8.5 | 0.7021 | 0.01562 | 0.0241 | 44.9488
9 | 0.7411 | 0.01638 | 0.0255 | 45.2442
9.5 | 0.7765 | 0.01733 | 0.0272 | 44.8067
10 | 0.8149 | 0.01818 | 0.0285 | 44.824
10.5 | 0.8523 | 0.0191 | 0.0298 | 44.623
11 | 0.8893 | 0.02004 | 0.0311 | 44.3762
11.5 | 0.9229 | 0.02118 | 0.0327 | 43.5741
12 | 0.9561 | 0.02238 | 0.0343 | 42.7212
12.5 | 0.9907 | 0.02356 | 0.0356 | 42.0501
13 | 1.0249 | 0.02479 | 0.0367 | 41.3433
13.5 | 1.0589 | 0.02602 | 0.0379 | 40.6956
14 | 1.0901 | 0.02749 | 0.0392 | 39.6544
15 | 1.1464 | 0.03091 | 0.042 | 37.0883
15.5 | 1.1696 | 0.03306 | 0.0436 | 35.3781
16 | 1.1968 | 0.03499 | 0.0446 | 34.2041
16.5 | 1.2248 | 0.0369 | 0.0455 | 33.1924
17 | 1.2484 | 0.03923 | 0.0464 | 31.8226
17.5 | 1.27 | 0.04176 | 0.0473 | 30.4119
18 | 1.2924 | 0.04435 | 0.048 | 29.1409
18.5 | 1.3104 | 0.04735 | 0.0486 | 27.6748
19 | 1.3315 | 0.05023 | 0.0488 | 26.5081
19.5 | 1.3454 | 0.05385 | 0.049 | 24.9842
20 | 1.3573 | 0.05779 | 0.049 | 23.4868

## 59. Re 3M Mach 0.10 (1)
BIGFOIL.COM POLAR EXPORT
NACA66-120
NACA66-120 |  |  |  | Cl Max: | 1.417 | at alpha= | 15 | deg
JavaFoil+Calcfoil stall+Eppler ext transition |  |  |  | L/D Max: | 122.357 | at alpha= | 3 | deg
Re: | 3000000 |  |  | Cd Min: | 0.00401 | at alpha= | 3 | deg
Mach: | 0.1 |  |  | Cl=0 at alpha= | -0.89844 | deg
|  |  |  | @ Cl=0.1, Cd= | 0.0044511
|  |  |  | @ Cl=0.4, Cd= | 0.0043648
|  |  |  | @ Cl=0.6, Cd= | 0.010033
alpha (deg) | Cl | Cd | Cm | Cl/Cd
-20 | -1.101 | 0.10414 | 0.026 | -10.576
-19.5 | -1.109 | 0.10782 | 0.024 | -10.291
-19 | -1.232 | 0.04638 | 0.028 | -26.56
-18.5 | -1.248 | 0.04477 | 0.027 | -27.865
-18 | -1.269 | 0.03997 | 0.026 | -31.735
-17.5 | -1.285 | 0.0364 | 0.025 | -35.294
-17 | -1.299 | 0.03279 | 0.024 | -39.61
-16.5 | -1.306 | 0.03065 | 0.023 | -42.613
-16 | -1.307 | 0.02857 | 0.022 | -45.759
-15.5 | -1.303 | 0.02704 | 0.02 | -48.171
-15 | -1.295 | 0.02548 | 0.019 | -50.813
-14.5 | -1.283 | 0.02413 | 0.018 | -53.174
-14 | -1.268 | 0.0229 | 0.017 | -55.347
-13.5 | -1.249 | 0.02171 | 0.015 | -57.54
-13 | -1.227 | 0.02066 | 0.014 | -59.371
-12.5 | -1.201 | 0.01955 | 0.013 | -61.444
-12 | -1.172 | 0.01861 | 0.011 | -63.006
-11.5 | -1.14 | 0.01775 | 0.01 | -64.224
-11 | -1.105 | 0.01697 | 0.009 | -65.082
-10.5 | -1.066 | 0.0162 | 0.007 | -65.814
-10 | -1.026 | 0.01543 | 0.006 | -66.454
-9.5 | -0.982 | 0.01474 | 0.005 | -66.607
-9 | -0.936 | 0.01408 | 0.003 | -66.479
-8.5 | -0.888 | 0.01344 | 0.002 | -66.042
-8 | -0.837 | 0.01287 | 0 | -65.062
-7.5 | -0.785 | 0.0124 | -0.001 | -63.317
-7 | -0.731 | 0.01187 | -0.003 | -61.585
-6.5 | -0.676 | 0.01142 | -0.004 | -59.184
-6 | -0.619 | 0.01107 | -0.005 | -55.917
-5.5 | -0.561 | 0.01068 | -0.007 | -52.559
-5 | -0.503 | 0.0103 | -0.008 | -48.823
-4.5 | -0.443 | 0.00995 | -0.01 | -44.541
-4 | -0.383 | 0.0096 | -0.011 | -39.88
-3.5 | -0.327 | 0.00445 | -0.013 | -73.479
-3 | -0.265 | 0.00438 | -0.014 | -60.444
-2.5 | -0.202 | 0.00403 | -0.016 | -50.14
-2 | -0.14 | 0.00416 | -0.017 | -33.564
-1.5 | -0.076 | 0.00442 | -0.019 | -17.294
-1 | -0.013 | 0.00443 | -0.021 | -2.932
-0.5 | 0.051 | 0.00442 | -0.022 | 11.422
0 | 0.114 | 0.00446 | -0.024 | 25.615
0.5 | 0.178 | 0.00445 | -0.025 | 39.926
1 | 0.241 | 0.00448 | -0.026 | 53.802
1.5 | 0.305 | 0.00448 | -0.028 | 68.023
2 | 0.368 | 0.00453 | -0.029 | 81.346
2.5 | 0.43 | 0.00421 | -0.031 | 102.274
3 | 0.491 | 0.00401 | -0.032 | 122.357
3.5 | 0.552 | 0.00455 | -0.034 | 121.469
4 | 0.604 | 0.01049 | -0.035 | 57.546
4.5 | 0.663 | 0.01087 | -0.036 | 61.004
5 | 0.721 | 0.01126 | -0.037 | 64.091
5.5 | 0.779 | 0.01167 | -0.039 | 66.721
6 | 0.835 | 0.01215 | -0.04 | 68.725
6.5 | 0.89 | 0.01262 | -0.041 | 70.505
7 | 0.944 | 0.01314 | -0.043 | 71.809
7.5 | 0.996 | 0.01372 | -0.044 | 72.553
8 | 1.046 | 0.01431 | -0.045 | 73.057
8.5 | 1.094 | 0.01493 | -0.047 | 73.251
9 | 1.14 | 0.01559 | -0.048 | 73.143
9.5 | 1.184 | 0.01627 | -0.049 | 72.76
10 | 1.225 | 0.01699 | -0.051 | 72.089
10.5 | 1.262 | 0.01779 | -0.052 | 70.935
11 | 1.295 | 0.01861 | -0.053 | 69.575
11.5 | 1.324 | 0.01946 | -0.054 | 68.031
12 | 1.349 | 0.02045 | -0.056 | 65.966
12.5 | 1.371 | 0.02131 | -0.057 | 64.327
13 | 1.388 | 0.02234 | -0.058 | 62.132
13.5 | 1.401 | 0.02344 | -0.059 | 59.797
14 | 1.41 | 0.02474 | -0.06 | 57.019
14.5 | 1.416 | 0.02591 | -0.061 | 54.642
15 | 1.417 | 0.02737 | -0.062 | 51.774
15.5 | 1.414 | 0.02913 | -0.063 | 48.538
16 | 1.408 | 0.03043 | -0.064 | 46.258
16.5 | 1.397 | 0.03235 | -0.065 | 43.188
17 | 1.383 | 0.03461 | -0.066 | 39.964
17.5 | 1.366 | 0.03672 | -0.067 | 37.202
18 | 1.346 | 0.03935 | -0.068 | 34.202
18.5 | 1.322 | 0.04246 | -0.069 | 31.138
19 | 1.296 | 0.04614 | -0.069 | 28.081
19.5 | 1.259 | 0.05443 | -0.069 | 23.134
20 | 1.178 | 0.08478 | -0.065 | 13.895

## 60. Re 3M Mach 0.10 (2)
BIGFOIL.COM POLAR EXPORT
NACA66-120
NACA66-120 |  |  |  | Cl Max: | 1.3423 | at alpha= | 20 | deg
XFOIL ncrit=9 |  |  |  | L/D Max: | 100.361 | at alpha= | 3.5 | deg
Re: | 3000000 |  |  | Cd Min: | 0.06114 | at alpha= | 20 | deg
Mach: | 0.1 |  |  | Cl=0 at alpha= | -0.75289 | deg
|  |  |  | @ Cl=0.1, Cd= | 0.0047558
|  |  |  | @ Cl=0.4, Cd= | 0.0046111
|  |  |  | @ Cl=0.6, Cd= | 0.013881
alpha (deg) | Cl | Cd | Cm | Cl/Cd
-20 | -1.2049 | 0.05715 | -0.0846 | -21.0831
-19.5 | -1.1902 | 0.05343 | -0.085 | -22.2759
-19 | -1.1837 | 0.049 | -0.0851 | -24.1571
-18.5 | -1.1869 | 0.04405 | -0.0841 | -26.9444
-18 | -1.175 | 0.04062 | -0.0832 | -28.9266
-17.5 | -1.1569 | 0.03781 | -0.0823 | -30.5977
-17 | -1.1327 | 0.03559 | -0.0814 | -31.8264
-16.5 | -1.1068 | 0.03356 | -0.0805 | -32.9797
-16 | -1.0833 | 0.03141 | -0.0792 | -34.489
-15 | -1.0276 | 0.02793 | -0.0767 | -36.792
-14.5 | -0.9982 | 0.02636 | -0.0753 | -37.868
-14 | -0.9645 | 0.02511 | -0.0742 | -38.411
-13.5 | -0.9371 | 0.0235 | -0.0724 | -39.8766
-13 | -0.907 | 0.02212 | -0.0706 | -41.0036
-12.5 | -0.8734 | 0.021 | -0.0691 | -41.5905
-12 | -0.8382 | 0.01991 | -0.0677 | -42.0994
-11.5 | -0.8024 | 0.01891 | -0.0663 | -42.4326
-11 | -0.7644 | 0.01806 | -0.0651 | -42.3256
-10.5 | -0.7263 | 0.01725 | -0.0637 | -42.1043
-10 | -0.6926 | 0.01628 | -0.0617 | -42.543
-9.5 | -0.655 | 0.01546 | -0.0601 | -42.3674
-9 | -0.6163 | 0.01472 | -0.0587 | -41.8682
-8.5 | -0.5755 | 0.01407 | -0.0574 | -40.9026
-8 | -0.5373 | 0.01336 | -0.0557 | -40.2171
-7.5 | -0.4979 | 0.01271 | -0.054 | -39.1739
-7 | -0.4576 | 0.01213 | -0.0525 | -37.7246
-6.5 | -0.4181 | 0.01155 | -0.0507 | -36.1991
-6 | -0.3792 | 0.01098 | -0.0488 | -34.5355
-5.5 | -0.352 | 0.01003 | -0.0449 | -35.0947
-5 | -0.3346 | 0.0089 | -0.0392 | -37.5955
-4.5 | -0.3278 | 0.00777 | -0.0311 | -42.1879
-4 | -0.3235 | 0.00693 | -0.0218 | -46.6811
-3.5 | -0.3036 | 0.00575 | -0.0158 | -52.8
-3 | -0.2696 | 0.00463 | -0.0125 | -58.2289
-2.5 | -0.2111 | 0.00455 | -0.0136 | -46.3956
-2 | -0.1511 | 0.00454 | -0.015 | -33.2819
-1.5 | -0.0902 | 0.00462 | -0.0166 | -19.5238
-1 | -0.0299 | 0.00462 | -0.018 | -6.4719
-0.5 | 0.0306 | 0.00468 | -0.0195 | 6.5385
0 | 0.0915 | 0.00476 | -0.021 | 19.2227
0.5 | 0.1525 | 0.00473 | -0.0226 | 32.241
1 | 0.2133 | 0.00469 | -0.0241 | 45.4797
1.5 | 0.2738 | 0.00469 | -0.0256 | 58.3795
2 | 0.3334 | 0.00466 | -0.0269 | 71.5451
2.5 | 0.3937 | 0.00461 | -0.0284 | 85.4013
3 | 0.4528 | 0.00462 | -0.0296 | 98.0087
3.5 | 0.5008 | 0.00499 | -0.0286 | 100.3607
4 | 0.5192 | 0.00621 | -0.022 | 83.6071
4.5 | 0.5185 | 0.00718 | -0.0115 | 72.2145
5 | 0.5164 | 0.00842 | -0.0014 | 61.3302
5.5 | 0.5235 | 0.00979 | 0.0061 | 53.4729
6.5 | 0.5531 | 0.01265 | 0.0175 | 43.7233
7 | 0.5852 | 0.01361 | 0.0203 | 42.9978
7.5 | 0.6239 | 0.01432 | 0.022 | 43.5684
8 | 0.6616 | 0.0151 | 0.0237 | 43.8146
8.5 | 0.701 | 0.01583 | 0.0252 | 44.283
9 | 0.7392 | 0.01665 | 0.0267 | 44.3964
9.5 | 0.7751 | 0.01761 | 0.0285 | 44.0148
10 | 0.8138 | 0.01848 | 0.0297 | 44.0368
10.5 | 0.8517 | 0.01941 | 0.031 | 43.8794
11 | 0.889 | 0.02038 | 0.0324 | 43.6212
11.5 | 0.9212 | 0.02162 | 0.0342 | 42.6087
12 | 0.9564 | 0.02276 | 0.0356 | 42.0211
12.5 | 0.99 | 0.02404 | 0.0371 | 41.1814
13.5 | 1.0577 | 0.02663 | 0.0396 | 39.7184
14 | 1.0898 | 0.02809 | 0.0409 | 38.7967
14.5 | 1.1189 | 0.0298 | 0.0423 | 37.547
15 | 1.1417 | 0.03193 | 0.0441 | 35.7563
15.5 | 1.1679 | 0.03395 | 0.0455 | 34.4006
16 | 1.1958 | 0.03592 | 0.0465 | 33.2906
16.5 | 1.2216 | 0.03807 | 0.0475 | 32.0883
17 | 1.2445 | 0.04056 | 0.0485 | 30.6829
17.5 | 1.2666 | 0.04316 | 0.0494 | 29.3466
18 | 1.2866 | 0.04605 | 0.0501 | 27.9392
18.5 | 1.3028 | 0.04937 | 0.0507 | 26.3885
19 | 1.3232 | 0.05248 | 0.0508 | 25.2134
19.5 | 1.3345 | 0.05652 | 0.0509 | 23.6111
20 | 1.3423 | 0.06114 | 0.0507 | 21.9545

## 61. Re 3M Mach 0.25 (1)
BIGFOIL.COM POLAR EXPORT
NACA66-120
NACA66-120 |  |  |  | Cl Max: | 1.333 | at alpha= | 13 | deg
JavaFoil+Calcfoil stall+Eppler ext transition |  |  |  | L/D Max: | 122.046 | at alpha= | 3.5 | deg
Re: | 3000000 |  |  | Cd Min: | 0.00408 | at alpha= | -1.5 | deg
Mach: | 0.25 |  |  | Cl=0 at alpha= | -0.9 | deg
|  |  |  | @ Cl=0.1, Cd= | 0.0045052
|  |  |  | @ Cl=0.4, Cd= | 0.0042309
|  |  |  | @ Cl=0.6, Cd= | 0.0086174
alpha (deg) | Cl | Cd | Cm | Cl/Cd
-19 | -0.764 | 0.15913 | 0.015 | -4.802
-18.5 | -0.813 | 0.14772 | 0.016 | -5.501
-18 | -0.858 | 0.13781 | 0.016 | -6.223
-17.5 | -0.901 | 0.12708 | 0.016 | -7.092
-17 | -0.946 | 0.11285 | 0.017 | -8.385
-16.5 | -1.089 | 0.04703 | 0.022 | -23.146
-16 | -1.138 | 0.03624 | 0.022 | -31.411
-15.5 | -1.165 | 0.0319 | 0.021 | -36.518
-15 | -1.182 | 0.02915 | 0.02 | -40.547
-14.5 | -1.192 | 0.02708 | 0.018 | -44.022
-14 | -1.196 | 0.02541 | 0.017 | -47.066
-13.5 | -1.194 | 0.02384 | 0.016 | -50.072
-13 | -1.186 | 0.0225 | 0.014 | -52.705
-12.5 | -1.172 | 0.02125 | 0.013 | -55.165
-12 | -1.154 | 0.02016 | 0.012 | -57.229
-11.5 | -1.13 | 0.01903 | 0.01 | -59.392
-11 | -1.102 | 0.01813 | 0.009 | -60.77
-10.5 | -1.069 | 0.0172 | 0.007 | -62.171
-10 | -1.033 | 0.01634 | 0.006 | -63.196
-9.5 | -0.993 | 0.01559 | 0.005 | -63.676
-9 | -0.949 | 0.01481 | 0.003 | -64.068
-8.5 | -0.902 | 0.01412 | 0.002 | -63.916
-8 | -0.853 | 0.01353 | 0 | -63.027
-7.5 | -0.801 | 0.01289 | -0.001 | -62.136
-7 | -0.747 | 0.01238 | -0.003 | -60.349
-6.5 | -0.691 | 0.01188 | -0.004 | -58.209
-6 | -0.634 | 0.01149 | -0.006 | -55.158
-5.5 | -0.575 | 0.01102 | -0.007 | -52.165
-5 | -0.515 | 0.01062 | -0.009 | -48.517
-4.5 | -0.454 | 0.01023 | -0.01 | -44.395
-4 | -0.392 | 0.00988 | -0.012 | -39.71
-3.5 | -0.335 | 0.00451 | -0.013 | -74.227
-3 | -0.271 | 0.00446 | -0.015 | -60.826
-2.5 | -0.207 | 0.00444 | -0.016 | -46.671
-2 | -0.143 | 0.00441 | -0.018 | -32.48
-1.5 | -0.078 | 0.00408 | -0.019 | -19.215
-1 | -0.013 | 0.00425 | -0.021 | -3.135
-0.5 | 0.052 | 0.00452 | -0.023 | 11.495
0 | 0.117 | 0.0045 | -0.024 | 26.061
0.5 | 0.183 | 0.00454 | -0.026 | 40.239
1 | 0.248 | 0.00453 | -0.027 | 54.676
1.5 | 0.312 | 0.00424 | -0.029 | 73.741
2 | 0.377 | 0.00408 | -0.03 | 92.436
2.5 | 0.441 | 0.0045 | -0.032 | 98.043
3 | 0.503 | 0.00453 | -0.033 | 111.093
3.5 | 0.566 | 0.00464 | -0.035 | 122.046
4 | 0.619 | 0.01084 | -0.035 | 57.097
4.5 | 0.68 | 0.01124 | -0.037 | 60.482
5 | 0.739 | 0.01167 | -0.038 | 63.308
5.5 | 0.797 | 0.01213 | -0.04 | 65.737
6 | 0.855 | 0.01266 | -0.041 | 67.517
6.5 | 0.91 | 0.01316 | -0.043 | 69.132
7 | 0.964 | 0.0137 | -0.044 | 70.368
7.5 | 1.015 | 0.01437 | -0.045 | 70.651
8 | 1.065 | 0.01504 | -0.047 | 70.794
8.5 | 1.111 | 0.01573 | -0.048 | 70.662
9 | 1.155 | 0.01647 | -0.049 | 70.16
9.5 | 1.196 | 0.01729 | -0.051 | 69.166
10 | 1.233 | 0.0181 | -0.052 | 68.128
10.5 | 1.264 | 0.01903 | -0.053 | 66.46
11 | 1.29 | 0.01998 | -0.054 | 64.553
11.5 | 1.309 | 0.02104 | -0.056 | 62.228
12 | 1.323 | 0.02204 | -0.057 | 60.038
12.5 | 1.331 | 0.02322 | -0.058 | 57.313
13 | 1.333 | 0.02441 | -0.059 | 54.592
13.5 | 1.328 | 0.02576 | -0.061 | 51.529
14 | 1.316 | 0.02739 | -0.062 | 48.024
14.5 | 1.297 | 0.02906 | -0.063 | 44.619
15 | 1.271 | 0.03105 | -0.064 | 40.931
15.5 | 1.237 | 0.03357 | -0.065 | 36.86
16 | 1.193 | 0.0379 | -0.065 | 31.477
16.5 | 1.136 | 0.04573 | -0.065 | 24.843
17 | 0.965 | 0.11794 | -0.046 | 8.181
17.5 | 0.911 | 0.13287 | -0.042 | 6.853
18 | 0.859 | 0.14476 | -0.04 | 5.931

## 62. Re 3M Mach 0.25 (2)
BIGFOIL.COM POLAR EXPORT
NACA66-120
NACA66-120 |  |  |  | Cl Max: | 1.2407 | at alpha= | 18.5 | deg
XFOIL ncrit=9 |  |  |  | L/D Max: | 99.5534 | at alpha= | 3.5 | deg
Re: | 3000000 |  |  | Cd Min: | 0.0861 | at alpha= | 20 | deg
Mach: | 0.25 |  |  | Cl=0 at alpha= | -0.7464 | deg
|  |  |  | @ Cl=0.1, Cd= | 0.0048461
|  |  |  | @ Cl=0.4, Cd= | 0.0047159
|  |  |  | @ Cl=0.6, Cd= | 0.015177
alpha (deg) | Cl | Cd | Cm | Cl/Cd
-20 | -1.069 | 0.0822 | -0.0868 | -13.0049
-19.5 | -1.081 | 0.07384 | -0.0903 | -14.6398
-19 | -1.0815 | 0.06719 | -0.0926 | -16.0961
-18.5 | -1.0831 | 0.0608 | -0.0942 | -17.8141
-18 | -1.0842 | 0.0549 | -0.0949 | -19.7486
-17.5 | -1.0948 | 0.04854 | -0.0947 | -22.5546
-17 | -1.0906 | 0.04397 | -0.0937 | -24.8033
-16.5 | -1.0728 | 0.04064 | -0.0928 | -26.3976
-16 | -1.0572 | 0.03742 | -0.0912 | -28.2523
-15.5 | -1.0337 | 0.03486 | -0.0898 | -29.6529
-15 | -1.0101 | 0.03244 | -0.0881 | -31.1375
-14.5 | -0.9843 | 0.0303 | -0.0862 | -32.4851
-14 | -0.953 | 0.02853 | -0.0847 | -33.4034
-13.5 | -0.9205 | 0.02691 | -0.0831 | -34.2066
-13 | -0.8911 | 0.02522 | -0.0811 | -35.3331
-12.5 | -0.8652 | 0.02338 | -0.0785 | -37.006
-12 | -0.8328 | 0.02193 | -0.0765 | -37.9754
-11.5 | -0.7967 | 0.02075 | -0.0747 | -38.3952
-11 | -0.7591 | 0.01969 | -0.073 | -38.5526
-10 | -0.6818 | 0.01778 | -0.0697 | -38.3465
-9.5 | -0.647 | 0.01668 | -0.0674 | -38.789
-9 | -0.6078 | 0.01583 | -0.0656 | -38.3955
-8.5 | -0.5668 | 0.01508 | -0.064 | -37.5862
-8 | -0.5255 | 0.01438 | -0.0624 | -36.5438
-7.5 | -0.4871 | 0.0136 | -0.0603 | -35.8162
-7 | -0.4461 | 0.01295 | -0.0585 | -34.4479
-6.5 | -0.4053 | 0.01233 | -0.0567 | -32.871
-6 | -0.3647 | 0.01169 | -0.0547 | -31.1976
-5.5 | -0.3328 | 0.01079 | -0.0514 | -30.8434
-5 | -0.3159 | 0.00952 | -0.0456 | -33.1828
-4.5 | -0.3088 | 0.00819 | -0.0377 | -37.7045
-4 | -0.3177 | 0.00713 | -0.0258 | -44.5582
-3.5 | -0.3071 | 0.00595 | -0.0177 | -51.6134
-3 | -0.2784 | 0.00472 | -0.013 | -58.9831
-2.5 | -0.219 | 0.00462 | -0.0139 | -47.4026
-2 | -0.1569 | 0.00463 | -0.0153 | -33.8877
-1.5 | -0.094 | 0.00471 | -0.0169 | -19.9575
-1 | -0.0317 | 0.00473 | -0.0184 | -6.7019
-0.5 | 0.0308 | 0.00482 | -0.0199 | 6.39
0 | 0.0939 | 0.00485 | -0.0216 | 19.3608
0.5 | 0.1569 | 0.00481 | -0.0232 | 32.6195
1 | 0.2197 | 0.00477 | -0.0247 | 46.0587
1.5 | 0.2821 | 0.00477 | -0.0262 | 59.1405
2 | 0.3441 | 0.00477 | -0.0276 | 72.1384
2.5 | 0.4061 | 0.00471 | -0.029 | 86.2208
3 | 0.4672 | 0.0047 | -0.0302 | 99.4043
3.5 | 0.5127 | 0.00515 | -0.0283 | 99.5534
4 | 0.5223 | 0.00639 | -0.0196 | 81.7371
4.5 | 0.5109 | 0.00745 | -0.0067 | 68.5772
5 | 0.5045 | 0.009 | 0.0038 | 56.0556
5.5 | 0.5095 | 0.0106 | 0.0117 | 48.066
6 | 0.5198 | 0.01223 | 0.0183 | 42.502
6.5 | 0.5381 | 0.01373 | 0.0234 | 39.1916
7 | 0.5737 | 0.01467 | 0.0258 | 39.107
7.5 | 0.6142 | 0.01545 | 0.0275 | 39.754
8 | 0.6526 | 0.01631 | 0.0295 | 40.0123
8.5 | 0.6937 | 0.01712 | 0.031 | 40.5199
9 | 0.7318 | 0.01809 | 0.0328 | 40.4533
9.5 | 0.7701 | 0.0191 | 0.0346 | 40.3194
10 | 0.8088 | 0.02014 | 0.0362 | 40.1589
10.5 | 0.8478 | 0.0212 | 0.0377 | 39.9906
11 | 0.8829 | 0.02249 | 0.0397 | 39.2574
11.5 | 0.9164 | 0.0239 | 0.0417 | 38.3431
12 | 0.9537 | 0.02515 | 0.0432 | 37.9205
12.5 | 0.9868 | 0.02668 | 0.045 | 36.9865
13 | 1.021 | 0.02824 | 0.0466 | 36.1544
13.5 | 1.0523 | 0.03001 | 0.0484 | 35.065
14 | 1.0781 | 0.03217 | 0.0505 | 33.5126
14.5 | 1.101 | 0.03465 | 0.0525 | 31.7749
15 | 1.1286 | 0.03693 | 0.054 | 30.5605
15.5 | 1.1539 | 0.03943 | 0.0555 | 29.2645
16 | 1.1724 | 0.0426 | 0.0571 | 27.5211
16.5 | 1.1946 | 0.04563 | 0.0581 | 26.1801
17 | 1.208 | 0.04952 | 0.0592 | 24.3942
17.5 | 1.2258 | 0.05329 | 0.0597 | 23.0024
18 | 1.2355 | 0.05795 | 0.06 | 21.3201
18.5 | 1.2407 | 0.06337 | 0.0596 | 19.5787
19 | 1.2397 | 0.06976 | 0.0586 | 17.7709
19.5 | 1.2178 | 0.07895 | 0.0561 | 15.425
20 | 1.2174 | 0.0861 | 0.0535 | 14.1394

## 63. Re 3M Mach 0.50 (1)
BIGFOIL.COM POLAR EXPORT
NACA66-120
NACA66-120 |  |  |  | Cl Max: | 1.182 | at alpha= | 20 | deg
JavaFoil+Calcfoil stall+Eppler ext transition |  |  |  | L/D Max: | 128.226 | at alpha= | 3.5 | deg
Re: | 3000000 |  |  | Cd Min: | 0.00435 | at alpha= | -2 | deg
Mach: | 0.5 |  |  | Cl=0 at alpha= | -0.89726 | deg
|  |  |  | @ Cl=0.1, Cd= | 0.0046358
|  |  |  | @ Cl=0.4, Cd= | 0.0047399
|  |  |  | @ Cl=0.6, Cd= | 0.0047961
alpha (deg) | Cl | Cd | Cm | Cl/Cd
-20 | -1.085 | 0.17327 | 0.022 | -6.264
-19.5 | -1.061 | 0.16969 | 0.022 | -6.253
-19 | -1.03 | 0.15916 | 0.02 | -6.474
-18.5 | -1.001 | 0.15459 | 0.019 | -6.473
-18 | -0.972 | 0.15093 | 0.018 | -6.443
-17.5 | -0.948 | 0.14874 | 0.018 | -6.373
-17 | -0.915 | 0.13998 | 0.016 | -6.54
-16.5 | -0.887 | 0.13487 | 0.015 | -6.576
-16 | -0.859 | 0.12978 | 0.014 | -6.617
-15.5 | -0.832 | 0.12802 | 0.013 | -6.499
-15 | -0.802 | 0.12253 | 0.011 | -6.542
-14.5 | -0.774 | 0.11671 | 0.011 | -6.628
-14 | -0.746 | 0.11072 | 0.01 | -6.735
-13.5 | -0.718 | 0.10717 | 0.009 | -6.699
-13 | -0.689 | 0.10351 | 0.008 | -6.654
-12.5 | -0.66 | 0.10037 | 0.007 | -6.579
-12 | -0.632 | 0.09526 | 0.006 | -6.639
-11.5 | -0.605 | 0.07624 | 0.006 | -7.938
-11 | -0.577 | 0.0704 | 0.005 | -8.192
-10.5 | -0.548 | 0.08212 | 0.004 | -6.669
-10 | -0.52 | 0.06669 | 0.003 | -7.797
-9.5 | -0.558 | 0.06076 | 0.003 | -9.177
-9 | -0.883 | 0.01936 | 0.004 | -45.619
-8.5 | -0.9 | 0.01796 | 0.002 | -50.136
-8 | -0.884 | 0.01685 | 0 | -52.427
-7.5 | -0.849 | 0.01565 | -0.001 | -54.251
-7 | -0.804 | 0.01482 | -0.003 | -54.25
-6.5 | -0.752 | 0.0141 | -0.005 | -53.315
-6 | -0.694 | 0.0134 | -0.006 | -51.798
-5.5 | -0.633 | 0.01277 | -0.008 | -49.535
-5 | -0.569 | 0.01224 | -0.01 | -46.454
-4.5 | -0.502 | 0.01172 | -0.011 | -42.883
-4 | -0.435 | 0.01124 | -0.013 | -38.678
-3.5 | -0.366 | 0.01083 | -0.015 | -33.787
-3 | -0.301 | 0.00487 | -0.016 | -61.767
-2.5 | -0.23 | 0.00457 | -0.018 | -50.309
-2 | -0.159 | 0.00435 | -0.02 | -36.529
-1.5 | -0.087 | 0.00466 | -0.022 | -18.673
-1 | -0.015 | 0.00465 | -0.023 | -3.177
-0.5 | 0.058 | 0.00463 | -0.025 | 12.44
0 | 0.13 | 0.00464 | -0.027 | 28.044
0.5 | 0.202 | 0.00464 | -0.028 | 43.615
1 | 0.275 | 0.00467 | -0.03 | 58.736
1.5 | 0.347 | 0.00471 | -0.032 | 73.61
2 | 0.418 | 0.00475 | -0.033 | 88.073
2.5 | 0.49 | 0.00454 | -0.035 | 107.807
3 | 0.558 | 0.00465 | -0.037 | 120.005
3.5 | 0.627 | 0.00489 | -0.038 | 128.226
4 | 0.685 | 0.01252 | -0.039 | 54.731
4.5 | 0.751 | 0.0131 | -0.041 | 57.308
5 | 0.814 | 0.01371 | -0.043 | 59.409
5.5 | 0.875 | 0.01437 | -0.044 | 60.892
6 | 0.933 | 0.01516 | -0.046 | 61.532
6.5 | 0.986 | 0.01599 | -0.047 | 61.637
7 | 1.032 | 0.01695 | -0.049 | 60.88
7.5 | 1.07 | 0.01797 | -0.05 | 59.513
8 | 1.094 | 0.01916 | -0.052 | 57.107
8.5 | 1.097 | 0.02041 | -0.053 | 53.728
9 | 1.055 | 0.02197 | -0.055 | 48.048
9.5 | 0.707 | 0.02333 | -0.056 | 30.302
10 | 0.62 | 0.06698 | -0.028 | 9.264
10.5 | 0.648 | 0.07702 | -0.028 | 8.413
11 | 0.677 | 0.07629 | -0.031 | 8.88
11.5 | 0.704 | 0.09367 | -0.03 | 7.518
12 | 0.732 | 0.0967 | -0.031 | 7.57
12.5 | 0.76 | 0.10002 | -0.031 | 7.596
13 | 0.788 | 0.10426 | -0.032 | 7.553
13.5 | 0.817 | 0.1115 | -0.036 | 7.331
14 | 0.844 | 0.11224 | -0.036 | 7.523
14.5 | 0.872 | 0.11591 | -0.037 | 7.523
15 | 0.902 | 0.12209 | -0.04 | 7.387
15.5 | 0.929 | 0.12638 | -0.04 | 7.351
16 | 0.957 | 0.13455 | -0.041 | 7.112
16.5 | 0.985 | 0.13926 | -0.043 | 7.075
17 | 1.018 | 0.14619 | -0.047 | 6.965
17.5 | 1.042 | 0.14784 | -0.046 | 7.048
18 | 1.07 | 0.14964 | -0.047 | 7.149
18.5 | 1.102 | 0.15934 | -0.051 | 6.913
19 | 1.127 | 0.16138 | -0.05 | 6.98
19.5 | 1.154 | 0.16491 | -0.052 | 6.999
20 | 1.182 | 0.17067 | -0.053 | 6.927

## 64. Re 3M Mach 0.50 (2)
BIGFOIL.COM POLAR EXPORT
NACA66-120
NACA66-120 |  |  |  | Cl Max: | 0.8878 | at alpha= | 12.5 | deg
XFOIL ncrit=9 |  |  |  | L/D Max: | 102.871 | at alpha= | 3 | deg
Re: | 3000000 |  |  | Cd Min: | 0.16158 | at alpha= | 17.5 | deg
Mach: | 0.5 |  |  | Cl=0 at alpha= | -0.72191 | deg
|  |  |  | @ Cl=0.1, Cd= | 0.0052786
|  |  |  | @ Cl=0.4, Cd= | 0.0051646
|  |  |  | @ Cl=0.6, Cd= | 0.021253
alpha (deg) | Cl | Cd | Cm | Cl/Cd
-17.5 | -0.4713 | 0.16148 | -0.0636 | -2.9186
-17 | -0.4884 | 0.14716 | -0.0712 | -3.3188
-16.5 | -0.4951 | 0.13565 | -0.0778 | -3.6498
-16 | -0.5371 | 0.11851 | -0.0875 | -4.5321
-15.5 | -0.5672 | 0.1039 | -0.0965 | -5.4591
-15 | -0.6 | 0.08971 | -0.1056 | -6.6882
-14.5 | -0.6305 | 0.07707 | -0.1132 | -8.1809
-14 | -0.6637 | 0.06556 | -0.1188 | -10.1236
-13.5 | -0.6944 | 0.05565 | -0.1217 | -12.478
-13 | -0.7202 | 0.04738 | -0.1216 | -15.2005
-12.5 | -0.7303 | 0.04119 | -0.1197 | -17.73
-12 | -0.7257 | 0.03655 | -0.1166 | -19.855
-11.5 | -0.712 | 0.03284 | -0.113 | -21.6809
-11 | -0.6895 | 0.0299 | -0.1093 | -23.0602
-10.5 | -0.6652 | 0.02725 | -0.1055 | -24.411
-10 | -0.6353 | 0.02506 | -0.1018 | -25.3512
-9.5 | -0.6024 | 0.02314 | -0.0982 | -26.0328
-9 | -0.5694 | 0.02137 | -0.0945 | -26.6448
-8.5 | -0.528 | 0.02006 | -0.0915 | -26.321
-8 | -0.4854 | 0.01886 | -0.0887 | -25.737
-7.5 | -0.4395 | 0.01782 | -0.0863 | -24.6633
-7 | -0.3968 | 0.01672 | -0.0835 | -23.7321
-6.5 | -0.35 | 0.01584 | -0.0813 | -22.096
-6 | -0.3051 | 0.01494 | -0.0788 | -20.4217
-5.5 | -0.26 | 0.01412 | -0.0764 | -18.4136
-5 | -0.2405 | 0.01261 | -0.0704 | -19.0722
-4.5 | -0.2436 | 0.01061 | -0.0609 | -22.9595
-4 | -0.2563 | 0.00855 | -0.0492 | -29.9766
-3.5 | -0.2835 | 0.00675 | -0.0337 | -42
-3 | -0.3065 | 0.00544 | -0.0175 | -56.3419
-2.5 | -0.2546 | 0.00506 | -0.0153 | -50.3162
-2 | -0.1827 | 0.00509 | -0.0169 | -35.8939
-1.5 | -0.1113 | 0.00517 | -0.0183 | -21.528
-1 | -0.0396 | 0.00523 | -0.02 | -7.5717
-0.5 | 0.0316 | 0.00525 | -0.0217 | 6.019
0 | 0.1033 | 0.00528 | -0.0235 | 19.5644
0.5 | 0.1749 | 0.00527 | -0.0253 | 33.1879
1 | 0.2463 | 0.00522 | -0.0269 | 47.1839
1.5 | 0.3167 | 0.00525 | -0.0284 | 60.3238
2 | 0.3876 | 0.00517 | -0.0297 | 74.971
2.5 | 0.4565 | 0.00514 | -0.0306 | 88.8132
3 | 0.5267 | 0.00512 | -0.0316 | 102.8711
3.5 | 0.5541 | 0.00572 | -0.0243 | 96.8706
4 | 0.5072 | 0.00729 | -0.0036 | 69.5748
4.5 | 0.4738 | 0.00974 | 0.0121 | 48.6448
5 | 0.4635 | 0.01202 | 0.0229 | 38.5607
5.5 | 0.459 | 0.01432 | 0.0323 | 32.0531
6 | 0.4603 | 0.01666 | 0.0404 | 27.6291
6.5 | 0.4881 | 0.01827 | 0.0448 | 26.7159
7 | 0.5319 | 0.01941 | 0.0472 | 27.4034
7.5 | 0.5761 | 0.0206 | 0.0495 | 27.966
8 | 0.6211 | 0.02183 | 0.0518 | 28.4517
8.5 | 0.6645 | 0.02319 | 0.0543 | 28.6546
9 | 0.7046 | 0.02479 | 0.057 | 28.4228
9.5 | 0.7448 | 0.02643 | 0.0599 | 28.1801
10 | 0.7815 | 0.02837 | 0.0629 | 27.5467
10.5 | 0.8129 | 0.0307 | 0.0663 | 26.4788
11 | 0.8406 | 0.0334 | 0.0697 | 25.1677
11.5 | 0.8602 | 0.03678 | 0.0733 | 23.3877
12 | 0.877 | 0.04057 | 0.0766 | 21.617
12.5 | 0.8878 | 0.04503 | 0.0796 | 19.7157
13.5 | 0.8859 | 0.05707 | 0.083 | 15.523
14 | 0.8715 | 0.06526 | 0.0823 | 13.3543
14.5 | 0.8522 | 0.0748 | 0.0794 | 11.393
15 | 0.8249 | 0.08619 | 0.0741 | 9.5707
15.5 | 0.7904 | 0.09951 | 0.0665 | 7.9429
16 | 0.7607 | 0.1133 | 0.0577 | 6.714
17 | 0.69 | 0.14525 | 0.0373 | 4.7504
17.5 | 0.6601 | 0.16158 | 0.0278 | 4.0853

## 65. Re 4M Mach 0.00 (1)
BIGFOIL.COM POLAR EXPORT
NACA66-120
NACA66-120 |  |  |  | Cl Max: | 1.437 | at alpha= | 15.5 | deg
JavaFoil+Calcfoil stall+Eppler ext transition |  |  |  | L/D Max: | 135.731 | at alpha= | 3.5 | deg
Re: | 4000000 |  |  | Cd Min: | 0.00381 | at alpha= | -3.5 | deg
Mach: | 0 |  |  | Cl=0 at alpha= | -0.89682 | deg
|  |  |  | @ Cl=0.1, Cd= | 0.0040822
|  |  |  | @ Cl=0.4, Cd= | 0.0042032
|  |  |  | @ Cl=0.6, Cd= | 0.0096614
alpha (deg) | Cl | Cd | Cm | Cl/Cd
-20 | -1.245 | 0.04653 | 0.03 | -26.763
-19.5 | -1.266 | 0.04277 | 0.029 | -29.601
-19 | -1.284 | 0.03923 | 0.028 | -32.741
-18.5 | -1.297 | 0.03748 | 0.027 | -34.604
-18 | -1.31 | 0.03468 | 0.026 | -37.788
-17.5 | -1.32 | 0.0325 | 0.025 | -40.625
-17 | -1.328 | 0.02976 | 0.024 | -44.633
-16.5 | -1.331 | 0.0279 | 0.023 | -47.729
-16 | -1.329 | 0.0263 | 0.022 | -50.519
-15.5 | -1.321 | 0.02495 | 0.02 | -52.939
-15 | -1.31 | 0.02362 | 0.019 | -55.45
-14.5 | -1.295 | 0.02241 | 0.018 | -57.793
-14 | -1.278 | 0.02118 | 0.017 | -60.346
-13.5 | -1.257 | 0.02023 | 0.015 | -62.139
-13 | -1.233 | 0.01917 | 0.014 | -64.324
-12.5 | -1.206 | 0.01826 | 0.013 | -66.037
-12 | -1.175 | 0.01739 | 0.011 | -67.582
-11.5 | -1.142 | 0.01661 | 0.01 | -68.777
-11 | -1.106 | 0.01589 | 0.009 | -69.581
-10.5 | -1.067 | 0.01518 | 0.007 | -70.258
-10 | -1.025 | 0.01445 | 0.006 | -70.965
-9.5 | -0.981 | 0.01384 | 0.005 | -70.882
-9 | -0.935 | 0.01322 | 0.003 | -70.696
-8.5 | -0.886 | 0.01264 | 0.002 | -70.086
-8 | -0.836 | 0.01212 | 0 | -68.968
-7.5 | -0.783 | 0.01163 | -0.001 | -67.329
-7 | -0.729 | 0.01118 | -0.003 | -65.262
-6.5 | -0.674 | 0.01076 | -0.004 | -62.663
-6 | -0.617 | 0.01043 | -0.005 | -59.176
-5.5 | -0.56 | 0.01007 | -0.007 | -55.591
-5 | -0.501 | 0.00971 | -0.008 | -51.584
-4.5 | -0.442 | 0.00939 | -0.01 | -47.041
-4 | -0.382 | 0.00907 | -0.011 | -42.068
-3.5 | -0.326 | 0.00381 | -0.013 | -85.674
-3 | -0.265 | 0.00426 | -0.014 | -62.104
-2.5 | -0.202 | 0.00416 | -0.016 | -48.535
-2 | -0.139 | 0.0041 | -0.017 | -33.95
-1.5 | -0.076 | 0.00408 | -0.019 | -18.675
-1 | -0.013 | 0.00408 | -0.02 | -3.162
-0.5 | 0.05 | 0.00409 | -0.022 | 12.295
0 | 0.114 | 0.00408 | -0.023 | 27.841
0.5 | 0.177 | 0.00415 | -0.025 | 42.59
1 | 0.24 | 0.00414 | -0.026 | 57.923
1.5 | 0.303 | 0.00418 | -0.028 | 72.554
2 | 0.366 | 0.00416 | -0.029 | 87.998
2.5 | 0.429 | 0.00424 | -0.031 | 101.307
3 | 0.49 | 0.00431 | -0.032 | 113.674
3.5 | 0.551 | 0.00406 | -0.034 | 135.731
4 | 0.602 | 0.00989 | -0.034 | 60.881
4.5 | 0.661 | 0.01024 | -0.036 | 64.532
5 | 0.719 | 0.01064 | -0.037 | 67.625
5.5 | 0.777 | 0.01102 | -0.039 | 70.445
6 | 0.833 | 0.01143 | -0.04 | 72.86
6.5 | 0.888 | 0.01191 | -0.041 | 74.551
7 | 0.941 | 0.01235 | -0.043 | 76.203
7.5 | 0.993 | 0.01292 | -0.044 | 76.884
8 | 1.044 | 0.01344 | -0.045 | 77.638
8.5 | 1.092 | 0.01403 | -0.047 | 77.831
9 | 1.139 | 0.01459 | -0.048 | 78.038
9.5 | 1.183 | 0.01527 | -0.049 | 77.47
10 | 1.225 | 0.01593 | -0.05 | 76.869
10.5 | 1.262 | 0.01666 | -0.052 | 75.758
11 | 1.296 | 0.01741 | -0.053 | 74.432
11.5 | 1.327 | 0.0182 | -0.054 | 72.902
12 | 1.353 | 0.01903 | -0.055 | 71.115
12.5 | 1.377 | 0.01989 | -0.057 | 69.215
13 | 1.396 | 0.02084 | -0.058 | 66.986
13.5 | 1.412 | 0.02189 | -0.059 | 64.485
14 | 1.424 | 0.02302 | -0.06 | 61.836
14.5 | 1.432 | 0.02412 | -0.061 | 59.362
15 | 1.436 | 0.02539 | -0.062 | 56.555
15.5 | 1.437 | 0.02683 | -0.063 | 53.551
16 | 1.435 | 0.02796 | -0.064 | 51.308
16.5 | 1.428 | 0.02994 | -0.065 | 47.697
17 | 1.419 | 0.03132 | -0.066 | 45.303
17.5 | 1.406 | 0.03333 | -0.067 | 42.202
18 | 1.391 | 0.03534 | -0.068 | 39.372
18.5 | 1.374 | 0.03761 | -0.069 | 36.529
19 | 1.352 | 0.04087 | -0.07 | 33.071
19.5 | 1.327 | 0.04485 | -0.07 | 29.585
20 | 1.302 | 0.04868 | -0.071 | 26.746

## 66. Re 4M Mach 0.00 (2)
BIGFOIL.COM POLAR EXPORT
NACA66-120
NACA66-120 |  |  |  | Cl Max: | 1.399 | at alpha= | 20 | deg
XFOIL ncrit=9 |  |  |  | L/D Max: | 101.886 | at alpha= | 3 | deg
Re: | 4000000 |  |  | Cd Min: | 0.05356 | at alpha= | 20 | deg
Mach: | 0 |  |  | Cl=0 at alpha= | -0.76226 | deg
|  |  |  | @ Cl=0.1, Cd= | 0.0041313
|  |  |  | @ Cl=0.4, Cd= | 0.0042142
|  |  |  | @ Cl=0.6, Cd= | 0.012575
alpha (deg) | Cl | Cd | Cm | Cl/Cd
-20 | -1.2937 | 0.04694 | -0.0813 | -27.5607
-19.5 | -1.2755 | 0.04405 | -0.081 | -28.9557
-19 | -1.2572 | 0.04118 | -0.0806 | -30.5294
-18.5 | -1.2339 | 0.03886 | -0.0801 | -31.7524
-18 | -1.2121 | 0.03647 | -0.0793 | -33.2355
-17.5 | -1.1912 | 0.03413 | -0.0782 | -34.9018
-17 | -1.1734 | 0.03164 | -0.0767 | -37.086
-16.5 | -1.1487 | 0.02973 | -0.0754 | -38.6377
-16 | -1.1228 | 0.02794 | -0.0741 | -40.1861
-15.5 | -1.0934 | 0.0264 | -0.0729 | -41.4167
-14.5 | -1.031 | 0.02369 | -0.0705 | -43.5205
-14 | -0.9975 | 0.02252 | -0.0693 | -44.294
-13 | -0.9286 | 0.02036 | -0.0668 | -45.609
-12.5 | -0.8928 | 0.01937 | -0.0656 | -46.0919
-12 | -0.8613 | 0.01823 | -0.0637 | -47.2463
-11 | -0.7876 | 0.01652 | -0.0609 | -47.6755
-10.5 | -0.749 | 0.01577 | -0.0597 | -47.4952
-10 | -0.7103 | 0.01504 | -0.0584 | -47.2274
-9.5 | -0.6719 | 0.01432 | -0.0569 | -46.9204
-9 | -0.6345 | 0.0136 | -0.0552 | -46.6544
-8.5 | -0.5953 | 0.01296 | -0.0537 | -45.9336
-8 | -0.5547 | 0.01241 | -0.0523 | -44.6978
-7.5 | -0.5142 | 0.01182 | -0.0509 | -43.5025
-7 | -0.4746 | 0.01122 | -0.0492 | -42.2995
-6.5 | -0.4328 | 0.01072 | -0.0478 | -40.3731
-6 | -0.3931 | 0.01016 | -0.0461 | -38.6909
-5.5 | -0.3559 | 0.00957 | -0.0438 | -37.1891
-5 | -0.3338 | 0.00861 | -0.0388 | -38.7689
-4.5 | -0.3209 | 0.00764 | -0.0317 | -42.0026
-3.5 | -0.287 | 0.00603 | -0.0183 | -47.5954
-3 | -0.2529 | 0.00508 | -0.0151 | -49.7835
-2.5 | -0.2103 | 0.0042 | -0.0135 | -50.0714
-2 | -0.1503 | 0.00416 | -0.0149 | -36.1298
-1.5 | -0.0901 | 0.00414 | -0.0164 | -21.7633
-1 | -0.0291 | 0.00416 | -0.0181 | -6.9952
-0.5 | 0.0321 | 0.00418 | -0.0197 | 7.6794
0 | 0.0924 | 0.00413 | -0.0212 | 22.3729
0.5 | 0.1526 | 0.00414 | -0.0227 | 36.8599
1 | 0.2125 | 0.00419 | -0.0242 | 50.716
1.5 | 0.2736 | 0.00416 | -0.0258 | 65.7692
2 | 0.334 | 0.00415 | -0.0273 | 80.4819
2.5 | 0.3937 | 0.00419 | -0.0287 | 93.9618
3 | 0.4483 | 0.0044 | -0.0291 | 101.8864
3.5 | 0.4757 | 0.00556 | -0.0244 | 85.5576
4 | 0.4992 | 0.00649 | -0.0188 | 76.9183
4.5 | 0.4984 | 0.00736 | -0.0084 | 67.7174
5 | 0.5076 | 0.0084 | -0.0006 | 60.4286
5.5 | 0.5182 | 0.00966 | 0.0064 | 53.6439
6 | 0.5389 | 0.0108 | 0.0113 | 49.8981
6.5 | 0.5645 | 0.01189 | 0.0152 | 47.4769
7 | 0.6018 | 0.01261 | 0.0172 | 47.724
7.5 | 0.6407 | 0.01331 | 0.0189 | 48.1367
8 | 0.6808 | 0.01397 | 0.0202 | 48.733
8.5 | 0.7199 | 0.0147 | 0.0217 | 48.9728
9 | 0.7572 | 0.01551 | 0.0234 | 48.8201
9.5 | 0.7971 | 0.01622 | 0.0246 | 49.143
10 | 0.8343 | 0.01707 | 0.0261 | 48.8752
10.5 | 0.8723 | 0.01791 | 0.0274 | 48.7046
11 | 0.9066 | 0.01896 | 0.0291 | 47.8165
11.5 | 0.944 | 0.0199 | 0.0303 | 47.4372
12.5 | 1.0155 | 0.022 | 0.0329 | 46.1591
13 | 1.0508 | 0.02311 | 0.0341 | 45.4695
13.5 | 1.082 | 0.02449 | 0.0356 | 44.1813
14 | 1.1126 | 0.02594 | 0.0371 | 42.8913
14.5 | 1.1443 | 0.02735 | 0.0383 | 41.8391
15 | 1.1766 | 0.02878 | 0.0394 | 40.8826
15.5 | 1.2056 | 0.03044 | 0.0406 | 39.6058
16 | 1.2356 | 0.03207 | 0.0416 | 38.5282
16.5 | 1.2627 | 0.03399 | 0.0427 | 37.1492
17 | 1.29 | 0.0359 | 0.0437 | 35.9331
17.5 | 1.3133 | 0.03818 | 0.0447 | 34.3976
18 | 1.3342 | 0.04072 | 0.0457 | 32.7652
18.5 | 1.3534 | 0.0435 | 0.0466 | 31.1126
19 | 1.3666 | 0.04689 | 0.0475 | 29.1448
19.5 | 1.3829 | 0.05015 | 0.0479 | 27.5753
20 | 1.399 | 0.05356 | 0.048 | 26.1202

## 67. Re 4M Mach 0.10 (1)
BIGFOIL.COM POLAR EXPORT
NACA66-120
NACA66-120 |  |  |  | Cl Max: | 1.419 | at alpha= | 15 | deg
JavaFoil+Calcfoil stall+Eppler ext transition |  |  |  | L/D Max: | 136.519 | at alpha= | 3.5 | deg
Re: | 4000000 |  |  | Cd Min: | 0.00382 | at alpha= | -3.5 | deg
Mach: | 0.1 |  |  | Cl=0 at alpha= | -0.89844 | deg
|  |  |  | @ Cl=0.1, Cd= | 0.0041233
|  |  |  | @ Cl=0.4, Cd= | 0.00422
|  |  |  | @ Cl=0.6, Cd= | 0.0093917
alpha (deg) | Cl | Cd | Cm | Cl/Cd
-20 | -1.19 | 0.05106 | 0.03 | -23.298
-19.5 | -1.207 | 0.05054 | 0.029 | -23.891
-19 | -1.241 | 0.04131 | 0.028 | -30.045
-18.5 | -1.258 | 0.0395 | 0.027 | -31.837
-18 | -1.276 | 0.03623 | 0.026 | -35.208
-17.5 | -1.29 | 0.03349 | 0.025 | -38.532
-17 | -1.303 | 0.03061 | 0.024 | -42.55
-16.5 | -1.309 | 0.02877 | 0.023 | -45.52
-16 | -1.31 | 0.0269 | 0.022 | -48.701
-15.5 | -1.305 | 0.02549 | 0.02 | -51.208
-15 | -1.297 | 0.02404 | 0.019 | -53.949
-14.5 | -1.285 | 0.02282 | 0.018 | -56.315
-14 | -1.27 | 0.02167 | 0.017 | -58.596
-13.5 | -1.251 | 0.02052 | 0.015 | -60.971
-13 | -1.229 | 0.01953 | 0.014 | -62.9
-12.5 | -1.203 | 0.01852 | 0.013 | -64.975
-12 | -1.174 | 0.01762 | 0.011 | -66.616
-11.5 | -1.142 | 0.01678 | 0.01 | -68.033
-11 | -1.106 | 0.01605 | 0.009 | -68.927
-10.5 | -1.068 | 0.01533 | 0.007 | -69.691
-10 | -1.027 | 0.0146 | 0.006 | -70.331
-9.5 | -0.983 | 0.01398 | 0.005 | -70.337
-9 | -0.937 | 0.01332 | 0.003 | -70.375
-8.5 | -0.889 | 0.01273 | 0.002 | -69.838
-8 | -0.839 | 0.01222 | 0 | -68.602
-7.5 | -0.786 | 0.01174 | -0.001 | -66.951
-7 | -0.732 | 0.01124 | -0.003 | -65.119
-6.5 | -0.677 | 0.01084 | -0.004 | -62.413
-6 | -0.62 | 0.01049 | -0.005 | -59.096
-5.5 | -0.562 | 0.01012 | -0.007 | -55.54
-5 | -0.503 | 0.00977 | -0.008 | -51.533
-4.5 | -0.444 | 0.00944 | -0.01 | -47.006
-4 | -0.383 | 0.00909 | -0.011 | -42.157
-3.5 | -0.327 | 0.00382 | -0.013 | -85.653
-3 | -0.265 | 0.00398 | -0.015 | -66.729
-2.5 | -0.203 | 0.00419 | -0.016 | -48.464
-2 | -0.14 | 0.00412 | -0.018 | -33.958
-1.5 | -0.076 | 0.00412 | -0.019 | -18.555
-1 | -0.013 | 0.0041 | -0.021 | -3.165
-0.5 | 0.051 | 0.0041 | -0.022 | 12.328
0 | 0.114 | 0.00413 | -0.024 | 27.645
0.5 | 0.178 | 0.00412 | -0.025 | 43.151
1 | 0.241 | 0.00415 | -0.026 | 58.108
1.5 | 0.305 | 0.00414 | -0.028 | 73.513
2 | 0.368 | 0.00418 | -0.029 | 88.066
2.5 | 0.432 | 0.00426 | -0.031 | 101.329
3 | 0.493 | 0.00434 | -0.032 | 113.609
3.5 | 0.553 | 0.00405 | -0.034 | 136.519
4 | 0.605 | 0.00996 | -0.035 | 60.699
4.5 | 0.664 | 0.01032 | -0.036 | 64.319
5 | 0.722 | 0.01068 | -0.037 | 67.62
5.5 | 0.78 | 0.01108 | -0.039 | 70.413
6 | 0.836 | 0.01153 | -0.04 | 72.547
6.5 | 0.891 | 0.01198 | -0.042 | 74.426
7 | 0.945 | 0.01247 | -0.043 | 75.813
7.5 | 0.997 | 0.01301 | -0.044 | 76.648
8 | 1.047 | 0.01358 | -0.046 | 77.142
8.5 | 1.096 | 0.01412 | -0.047 | 77.574
9 | 1.142 | 0.01475 | -0.048 | 77.424
9.5 | 1.186 | 0.01541 | -0.049 | 76.954
10 | 1.227 | 0.01609 | -0.051 | 76.263
10.5 | 1.264 | 0.01686 | -0.052 | 74.941
11 | 1.297 | 0.0176 | -0.053 | 73.669
11.5 | 1.326 | 0.01843 | -0.054 | 71.917
12 | 1.351 | 0.0193 | -0.056 | 69.993
12.5 | 1.373 | 0.02015 | -0.057 | 68.137
13 | 1.39 | 0.02116 | -0.058 | 65.686
13.5 | 1.403 | 0.02216 | -0.059 | 63.33
14 | 1.413 | 0.02339 | -0.06 | 60.394
14.5 | 1.418 | 0.02453 | -0.061 | 57.819
15 | 1.419 | 0.02587 | -0.063 | 54.866
15.5 | 1.416 | 0.02751 | -0.064 | 51.486
16 | 1.411 | 0.02859 | -0.065 | 49.353
16.5 | 1.4 | 0.03062 | -0.066 | 45.726
17 | 1.387 | 0.03238 | -0.067 | 42.822
17.5 | 1.37 | 0.03434 | -0.067 | 39.909
18 | 1.351 | 0.03652 | -0.068 | 36.99
18.5 | 1.328 | 0.03933 | -0.069 | 33.758
19 | 1.302 | 0.04228 | -0.07 | 30.801
19.5 | 1.271 | 0.0477 | -0.07 | 26.637
20 | 1.24 | 0.05245 | -0.071 | 23.636

## 68. Re 4M Mach 0.10 (2)
BIGFOIL.COM POLAR EXPORT
NACA66-120
NACA66-120 |  |  |  | Cl Max: | 1.3919 | at alpha= | 20 | deg
XFOIL ncrit=9 |  |  |  | L/D Max: | 102.245 | at alpha= | 3 | deg
Re: | 4000000 |  |  | Cd Min: | 0.05596 | at alpha= | 20 | deg
Mach: | 0.1 |  |  | Cl=0 at alpha= | -0.76098 | deg
|  |  |  | @ Cl=0.1, Cd= | 0.0041412
|  |  |  | @ Cl=0.4, Cd= | 0.0042153
|  |  |  | @ Cl=0.6, Cd= | 0.012776
alpha (deg) | Cl | Cd | Cm | Cl/Cd
-20 | -1.2839 | 0.04934 | -0.0836 | -26.0215
-19 | -1.2507 | 0.04297 | -0.0831 | -29.1064
-18.5 | -1.2284 | 0.04043 | -0.0826 | -30.3834
-18 | -1.2095 | 0.03769 | -0.0817 | -32.0907
-17.5 | -1.1902 | 0.03515 | -0.0805 | -33.8606
-17 | -1.1657 | 0.03301 | -0.0795 | -35.3135
-16.5 | -1.1455 | 0.03071 | -0.0779 | -37.3006
-16 | -1.1219 | 0.0287 | -0.0763 | -39.0906
-15.5 | -1.0923 | 0.02711 | -0.0751 | -40.2914
-15 | -1.0632 | 0.02557 | -0.0736 | -41.58
-14.5 | -1.0305 | 0.02425 | -0.0724 | -42.4948
-14 | -0.9976 | 0.02299 | -0.0711 | -43.3928
-13.5 | -0.9619 | 0.02193 | -0.07 | -43.8623
-13 | -0.9284 | 0.02075 | -0.0685 | -44.7422
-12.5 | -0.8904 | 0.01983 | -0.0675 | -44.9017
-12 | -0.8599 | 0.0186 | -0.0654 | -46.2312
-11.5 | -0.8248 | 0.01765 | -0.0638 | -46.7309
-11 | -0.7862 | 0.01682 | -0.0625 | -46.742
-10.5 | -0.7484 | 0.01599 | -0.0611 | -46.8043
-10 | -0.7089 | 0.01527 | -0.0598 | -46.4244
-9.5 | -0.6704 | 0.01454 | -0.0583 | -46.1073
-9 | -0.6329 | 0.0138 | -0.0565 | -45.8623
-8.5 | -0.5941 | 0.01313 | -0.0549 | -45.2475
-8 | -0.5529 | 0.01257 | -0.0535 | -43.9857
-7.5 | -0.5123 | 0.01197 | -0.0521 | -42.7987
-7 | -0.4721 | 0.01136 | -0.0504 | -41.5581
-6.5 | -0.4307 | 0.01083 | -0.0489 | -39.7692
-6 | -0.3905 | 0.01028 | -0.0472 | -37.9864
-5.5 | -0.3525 | 0.00969 | -0.045 | -36.3777
-4.5 | -0.3169 | 0.00771 | -0.0331 | -41.1025
-4 | -0.3081 | 0.00703 | -0.0246 | -43.8265
-3.5 | -0.2875 | 0.00606 | -0.0187 | -47.4422
-3 | -0.2541 | 0.00511 | -0.0153 | -49.726
-2.5 | -0.2117 | 0.00421 | -0.0135 | -50.285
-2 | -0.1514 | 0.00417 | -0.015 | -36.307
-1.5 | -0.0907 | 0.00415 | -0.0165 | -21.8554
-1 | -0.0294 | 0.00417 | -0.0181 | -7.0504
-0.5 | 0.0321 | 0.0042 | -0.0198 | 7.6429
0 | 0.0928 | 0.00414 | -0.0213 | 22.4155
0.5 | 0.1534 | 0.00415 | -0.0228 | 36.9639
1 | 0.2137 | 0.0042 | -0.0243 | 50.881
1.5 | 0.2751 | 0.00417 | -0.0259 | 65.9712
2 | 0.3359 | 0.00416 | -0.0275 | 80.7452
2.5 | 0.396 | 0.0042 | -0.0289 | 94.2857
3 | 0.4509 | 0.00441 | -0.0292 | 102.2449
3.5 | 0.4774 | 0.00558 | -0.0242 | 85.5556
4 | 0.4996 | 0.00651 | -0.0184 | 76.7435
4.5 | 0.4963 | 0.00742 | -0.0074 | 66.8868
5 | 0.5054 | 0.0085 | 0.0004 | 59.4588
5.5 | 0.5159 | 0.00979 | 0.0074 | 52.6966
6 | 0.5354 | 0.01099 | 0.0125 | 48.717
6.5 | 0.5616 | 0.01208 | 0.0164 | 46.4901
7 | 0.6002 | 0.01278 | 0.0182 | 46.964
7.5 | 0.6383 | 0.01352 | 0.02 | 47.2115
8 | 0.6796 | 0.01416 | 0.0213 | 47.9944
8.5 | 0.7178 | 0.01495 | 0.0229 | 48.0134
9 | 0.7565 | 0.01573 | 0.0245 | 48.0928
9.5 | 0.7955 | 0.01651 | 0.0259 | 48.1829
10 | 0.8338 | 0.01734 | 0.0273 | 48.0854
10.5 | 0.8712 | 0.01824 | 0.0288 | 47.7632
11 | 0.9064 | 0.01928 | 0.0304 | 47.0124
11.5 | 0.9443 | 0.02024 | 0.0316 | 46.6551
12 | 0.9803 | 0.02132 | 0.033 | 45.9803
12.5 | 1.0161 | 0.0224 | 0.0343 | 45.3616
13 | 1.0498 | 0.02364 | 0.0357 | 44.4078
13.5 | 1.0811 | 0.02506 | 0.0374 | 43.1405
14.5 | 1.145 | 0.02795 | 0.04 | 40.966
15 | 1.1758 | 0.02952 | 0.0413 | 39.8306
15.5 | 1.206 | 0.03119 | 0.0425 | 38.6662
16 | 1.234 | 0.03302 | 0.0437 | 37.3713
16.5 | 1.2624 | 0.03493 | 0.0447 | 36.1409
17 | 1.2869 | 0.03712 | 0.0459 | 34.6686
17.5 | 1.3119 | 0.03937 | 0.0468 | 33.3223
18 | 1.3292 | 0.04233 | 0.048 | 31.4009
18.5 | 1.3427 | 0.0457 | 0.0491 | 29.3807
19 | 1.3616 | 0.04877 | 0.0496 | 27.9188
19.5 | 1.3772 | 0.05225 | 0.05 | 26.3579
20 | 1.3919 | 0.05596 | 0.05 | 24.8731

## 69. Re 4M Mach 0.25 (1)
BIGFOIL.COM POLAR EXPORT
NACA66-120
NACA66-120 |  |  |  | Cl Max: | 1.335 | at alpha= | 13 | deg
JavaFoil+Calcfoil stall+Eppler ext transition |  |  |  | L/D Max: | 130.8 | at alpha= | 3 | deg
Re: | 4000000 |  |  | Cd Min: | 0.00381 | at alpha= | -2.5 | deg
Mach: | 0.25 |  |  | Cl=0 at alpha= | -0.9 | deg
|  |  |  | @ Cl=0.1, Cd= | 0.0041726
|  |  |  | @ Cl=0.4, Cd= | 0.0041972
|  |  |  | @ Cl=0.6, Cd= | 0.0080298
alpha (deg) | Cl | Cd | Cm | Cl/Cd
-19 | -0.765 | 0.15493 | 0.016 | -4.94
-18.5 | -0.817 | 0.14076 | 0.017 | -5.807
-18 | -0.867 | 0.12798 | 0.018 | -6.771
-17.5 | -0.925 | 0.10613 | 0.019 | -8.713
-17 | -1.067 | 0.04281 | 0.024 | -24.935
-16.5 | -1.115 | 0.03589 | 0.023 | -31.082
-16 | -1.148 | 0.03219 | 0.022 | -35.651
-15.5 | -1.17 | 0.02948 | 0.021 | -39.682
-15 | -1.185 | 0.02732 | 0.02 | -43.387
-14.5 | -1.195 | 0.02548 | 0.018 | -46.887
-14 | -1.198 | 0.02396 | 0.017 | -50
-13.5 | -1.196 | 0.02252 | 0.016 | -53.106
-13 | -1.188 | 0.02129 | 0.014 | -55.79
-12.5 | -1.174 | 0.02013 | 0.013 | -58.335
-12 | -1.155 | 0.01909 | 0.012 | -60.533
-11.5 | -1.132 | 0.01801 | 0.01 | -62.844
-11 | -1.103 | 0.01716 | 0.009 | -64.292
-10.5 | -1.071 | 0.01628 | 0.007 | -65.804
-10 | -1.034 | 0.01547 | 0.006 | -66.878
-9.5 | -0.994 | 0.01478 | 0.005 | -67.24
-9 | -0.95 | 0.01405 | 0.003 | -67.618
-8.5 | -0.904 | 0.0134 | 0.002 | -67.426
-8 | -0.854 | 0.01285 | 0 | -66.45
-7.5 | -0.802 | 0.01227 | -0.001 | -65.345
-7 | -0.748 | 0.01172 | -0.003 | -63.837
-6.5 | -0.692 | 0.01128 | -0.004 | -61.392
-6 | -0.635 | 0.0109 | -0.006 | -58.203
-5.5 | -0.576 | 0.01045 | -0.007 | -55.13
-5 | -0.516 | 0.01007 | -0.009 | -51.207
-4.5 | -0.455 | 0.0097 | -0.01 | -46.903
-4 | -0.393 | 0.00938 | -0.012 | -41.915
-3.5 | -0.336 | 0.00426 | -0.013 | -78.807
-3 | -0.272 | 0.00421 | -0.015 | -64.58
-2.5 | -0.208 | 0.00381 | -0.016 | -54.598
-2 | -0.144 | 0.00422 | -0.018 | -34.084
-1.5 | -0.079 | 0.00422 | -0.02 | -18.611
-1 | -0.013 | 0.00415 | -0.021 | -3.217
-0.5 | 0.052 | 0.00418 | -0.023 | 12.426
0 | 0.117 | 0.00417 | -0.024 | 28.145
0.5 | 0.183 | 0.0042 | -0.026 | 43.471
1 | 0.248 | 0.00419 | -0.027 | 59.162
1.5 | 0.313 | 0.00428 | -0.029 | 73.242
2 | 0.378 | 0.00429 | -0.03 | 88.202
2.5 | 0.442 | 0.00402 | -0.032 | 110.133
3 | 0.504 | 0.00386 | -0.033 | 130.8
3.5 | 0.567 | 0.00435 | -0.035 | 130.5
4 | 0.62 | 0.01026 | -0.036 | 60.457
4.5 | 0.681 | 0.01067 | -0.037 | 63.748
5 | 0.74 | 0.01108 | -0.038 | 66.777
5.5 | 0.799 | 0.01151 | -0.04 | 69.358
6 | 0.856 | 0.01201 | -0.041 | 71.223
6.5 | 0.911 | 0.01249 | -0.043 | 72.936
7 | 0.965 | 0.01299 | -0.044 | 74.292
7.5 | 1.017 | 0.01363 | -0.045 | 74.605
8 | 1.066 | 0.01423 | -0.047 | 74.939
8.5 | 1.113 | 0.01488 | -0.048 | 74.822
9 | 1.157 | 0.01559 | -0.049 | 74.201
9.5 | 1.198 | 0.01635 | -0.051 | 73.253
10 | 1.235 | 0.01714 | -0.052 | 72.067
10.5 | 1.266 | 0.01801 | -0.053 | 70.326
11 | 1.291 | 0.01894 | -0.055 | 68.186
11.5 | 1.311 | 0.01991 | -0.056 | 65.836
12 | 1.325 | 0.02091 | -0.057 | 63.389
12.5 | 1.333 | 0.02202 | -0.058 | 60.54
13 | 1.335 | 0.02311 | -0.059 | 57.745
13.5 | 1.33 | 0.02435 | -0.061 | 54.601
14 | 1.318 | 0.0259 | -0.062 | 50.882
14.5 | 1.299 | 0.02745 | -0.063 | 47.33
15 | 1.274 | 0.02928 | -0.064 | 43.493
15.5 | 1.241 | 0.0314 | -0.065 | 39.532
16 | 1.201 | 0.03449 | -0.066 | 34.806
16.5 | 1.152 | 0.03857 | -0.066 | 29.874
17 | 1.085 | 0.04911 | -0.066 | 22.102
17.5 | 0.924 | 0.11932 | -0.048 | 7.748
18 | 0.864 | 0.13788 | -0.043 | 6.263

## 70. Re 4M Mach 0.25 (2)
BIGFOIL.COM POLAR EXPORT
NACA66-120
NACA66-120 |  |  |  | Cl Max: | 1.3123 | at alpha= | 20 | deg
XFOIL ncrit=9 |  |  |  | L/D Max: | 104.797 | at alpha= | 3 | deg
Re: | 4000000 |  |  | Cd Min: | 0.07454 | at alpha= | 20 | deg
Mach: | 0.25 |  |  | Cl=0 at alpha= | -0.75669 | deg
|  |  |  | @ Cl=0.1, Cd= | 0.0042207
|  |  |  | @ Cl=0.4, Cd= | 0.0042472
|  |  |  | @ Cl=0.6, Cd= | 0.013989
alpha (deg) | Cl | Cd | Cm | Cl/Cd
-20 | -1.1761 | 0.0694 | -0.0917 | -16.9467
-19.5 | -1.18 | 0.0627 | -0.0936 | -18.8198
-18.5 | -1.1695 | 0.05222 | -0.0948 | -22.3956
-18 | -1.1644 | 0.04746 | -0.0944 | -24.5343
-17.5 | -1.1535 | 0.04343 | -0.0936 | -26.56
-17 | -1.1324 | 0.04042 | -0.0926 | -28.0158
-16.5 | -1.1107 | 0.0376 | -0.0914 | -29.5399
-16 | -1.0912 | 0.03477 | -0.0897 | -31.3834
-15.5 | -1.0765 | 0.03181 | -0.0874 | -33.8416
-15 | -1.0538 | 0.02946 | -0.0853 | -35.7705
-14.5 | -1.0256 | 0.02754 | -0.0834 | -37.2404
-14 | -0.9908 | 0.0261 | -0.0818 | -37.9617
-13.5 | -0.9579 | 0.02457 | -0.0801 | -38.9866
-13 | -0.9243 | 0.02314 | -0.0782 | -39.9438
-12.5 | -0.8885 | 0.02189 | -0.0765 | -40.5893
-12 | -0.8521 | 0.02074 | -0.0747 | -41.0849
-11.5 | -0.8196 | 0.01941 | -0.0724 | -42.2257
-11 | -0.7815 | 0.01837 | -0.0707 | -42.5422
-10.5 | -0.7436 | 0.01739 | -0.0689 | -42.7602
-10 | -0.7032 | 0.01654 | -0.0673 | -42.5151
-9.5 | -0.6635 | 0.01572 | -0.0655 | -42.2074
-9 | -0.6247 | 0.01491 | -0.0636 | -41.8981
-8.5 | -0.5853 | 0.01415 | -0.0617 | -41.364
-8 | -0.5435 | 0.01347 | -0.0601 | -40.3489
-7.5 | -0.501 | 0.01282 | -0.0585 | -39.0796
-7 | -0.4601 | 0.01215 | -0.0567 | -37.8683
-6.5 | -0.4183 | 0.01154 | -0.055 | -36.2478
-6 | -0.3763 | 0.01095 | -0.0532 | -34.3653
-5.5 | -0.3362 | 0.01034 | -0.0511 | -32.5145
-5 | -0.3112 | 0.00933 | -0.0465 | -33.3548
-4.5 | -0.2974 | 0.00817 | -0.0397 | -36.4015
-4 | -0.2944 | 0.00715 | -0.0303 | -41.1748
-3.5 | -0.2897 | 0.00623 | -0.0208 | -46.5008
-3 | -0.2592 | 0.00526 | -0.0164 | -49.2776
-2.5 | -0.2194 | 0.00425 | -0.0138 | -51.6235
-2 | -0.1571 | 0.00422 | -0.0153 | -37.2275
-1.5 | -0.0942 | 0.0042 | -0.0169 | -22.4286
-1 | -0.0309 | 0.00423 | -0.0185 | -7.305
-0.5 | 0.0326 | 0.00426 | -0.0203 | 7.6526
0 | 0.0953 | 0.00422 | -0.0218 | 22.5829
0.5 | 0.1578 | 0.00423 | -0.0234 | 37.305
1 | 0.2203 | 0.00426 | -0.0249 | 51.7136
1.5 | 0.2837 | 0.00423 | -0.0266 | 67.0686
2 | 0.3463 | 0.00423 | -0.0281 | 81.8676
2.5 | 0.4087 | 0.00425 | -0.0296 | 96.1647
3 | 0.4653 | 0.00444 | -0.0299 | 104.7973
3.5 | 0.486 | 0.00569 | -0.0233 | 85.413
4 | 0.495 | 0.00659 | -0.0143 | 75.1138
4.5 | 0.487 | 0.00779 | -0.0025 | 62.516
5 | 0.4922 | 0.00912 | 0.0058 | 53.9693
5.5 | 0.5014 | 0.0106 | 0.013 | 47.3019
6 | 0.5199 | 0.01196 | 0.0183 | 43.4699
6.5 | 0.5493 | 0.01305 | 0.0219 | 42.092
7 | 0.5897 | 0.01378 | 0.0237 | 42.7939
7.5 | 0.6292 | 0.01458 | 0.0256 | 43.155
8 | 0.6712 | 0.01532 | 0.0271 | 43.812
8.5 | 0.7093 | 0.01624 | 0.0291 | 43.6761
9 | 0.751 | 0.01706 | 0.0305 | 44.0211
9.5 | 0.7903 | 0.018 | 0.0322 | 43.9056
10 | 0.8296 | 0.01895 | 0.0339 | 43.7784
10.5 | 0.8658 | 0.02009 | 0.0359 | 43.0961
11 | 0.9051 | 0.02113 | 0.0374 | 42.8348
11.5 | 0.9419 | 0.02233 | 0.0391 | 42.1809
12 | 0.9793 | 0.02357 | 0.0407 | 41.5486
13 | 1.0455 | 0.02659 | 0.0445 | 39.3193
13.5 | 1.0778 | 0.02824 | 0.0464 | 38.1657
14 | 1.1098 | 0.02999 | 0.0481 | 37.0057
14.5 | 1.1411 | 0.03183 | 0.0497 | 35.8498
15 | 1.1708 | 0.03384 | 0.0514 | 34.5981
15.5 | 1.1984 | 0.03609 | 0.053 | 33.2059
16 | 1.223 | 0.03862 | 0.0546 | 31.6675
16.5 | 1.2465 | 0.04137 | 0.056 | 30.1305
17 | 1.2621 | 0.04487 | 0.0575 | 28.1279
17.5 | 1.2699 | 0.04917 | 0.0589 | 25.8267
18 | 1.2813 | 0.05348 | 0.0596 | 23.9585
18.5 | 1.2916 | 0.05811 | 0.0598 | 22.2268
19 | 1.3054 | 0.06263 | 0.0595 | 20.843
20 | 1.3123 | 0.07454 | 0.0572 | 17.6053

## 71. Re 4M Mach 0.50 (1)
BIGFOIL.COM POLAR EXPORT
NACA66-120
NACA66-120 |  |  |  | Cl Max: | 1.184 | at alpha= | 20 | deg
JavaFoil+Calcfoil stall+Eppler ext transition |  |  |  | L/D Max: | 131.834 | at alpha= | 3.5 | deg
Re: | 4000000 |  |  | Cd Min: | 0.00395 | at alpha= | -1 | deg
Mach: | 0.5 |  |  | Cl=0 at alpha= | -0.89726 | deg
|  |  |  | @ Cl=0.1, Cd= | 0.0042958
|  |  |  | @ Cl=0.4, Cd= | 0.0041315
|  |  |  | @ Cl=0.6, Cd= | 0.0047456
alpha (deg) | Cl | Cd | Cm | Cl/Cd
-20 | -1.086 | 0.16645 | 0.022 | -6.523
-19.5 | -1.063 | 0.16293 | 0.023 | -6.527
-19 | -1.033 | 0.15625 | 0.021 | -6.611
-18.5 | -1.001 | 0.14815 | 0.019 | -6.758
-18 | -0.973 | 0.14387 | 0.018 | -6.763
-17.5 | -0.95 | 0.14093 | 0.018 | -6.74
-17 | -0.918 | 0.13699 | 0.016 | -6.701
-16.5 | -0.887 | 0.13081 | 0.015 | -6.784
-16 | -0.859 | 0.12613 | 0.014 | -6.812
-15.5 | -0.833 | 0.12428 | 0.013 | -6.703
-15 | -0.802 | 0.11869 | 0.012 | -6.757
-14.5 | -0.774 | 0.11225 | 0.011 | -6.894
-14 | -0.746 | 0.10652 | 0.01 | -7.003
-13.5 | -0.718 | 0.10216 | 0.009 | -7.029
-13 | -0.689 | 0.10224 | 0.008 | -6.743
-12.5 | -0.661 | 0.09118 | 0.007 | -7.25
-12 | -0.634 | 0.08258 | 0.007 | -7.674
-11.5 | -0.608 | 0.07399 | 0.006 | -8.213
-11 | -0.685 | 0.02231 | 0.01 | -30.715
-10.5 | -0.548 | 0.07894 | 0.004 | -6.939
-10 | -0.521 | 0.06557 | 0.003 | -7.941
-9.5 | -0.564 | 0.05721 | 0.003 | -9.854
-9 | -0.884 | 0.01838 | 0.004 | -48.116
-8.5 | -0.902 | 0.01707 | 0.002 | -52.804
-8 | -0.885 | 0.01599 | 0 | -55.333
-7.5 | -0.85 | 0.01485 | -0.001 | -57.251
-7 | -0.805 | 0.01412 | -0.003 | -56.996
-6.5 | -0.752 | 0.01341 | -0.005 | -56.089
-6 | -0.695 | 0.01275 | -0.006 | -54.485
-5.5 | -0.633 | 0.01213 | -0.008 | -52.229
-5 | -0.569 | 0.01162 | -0.01 | -49.008
-4.5 | -0.503 | 0.01111 | -0.011 | -45.269
-4 | -0.435 | 0.01067 | -0.013 | -40.788
-3.5 | -0.367 | 0.01024 | -0.015 | -35.787
-3 | -0.301 | 0.00453 | -0.016 | -66.479
-2.5 | -0.23 | 0.0045 | -0.018 | -51.191
-2 | -0.159 | 0.00445 | -0.02 | -35.786
-1.5 | -0.087 | 0.00414 | -0.022 | -21.038
-1 | -0.015 | 0.00395 | -0.023 | -3.751
-0.5 | 0.058 | 0.00429 | -0.025 | 13.442
0 | 0.13 | 0.0043 | -0.027 | 30.307
0.5 | 0.203 | 0.00431 | -0.028 | 47.035
1 | 0.275 | 0.00433 | -0.03 | 63.48
1.5 | 0.347 | 0.00408 | -0.032 | 85.117
2 | 0.419 | 0.00415 | -0.033 | 100.963
2.5 | 0.491 | 0.0046 | -0.035 | 106.816
3 | 0.559 | 0.00471 | -0.037 | 118.787
3.5 | 0.628 | 0.00477 | -0.038 | 131.834
4 | 0.686 | 0.01186 | -0.039 | 57.888
4.5 | 0.752 | 0.01245 | -0.041 | 60.372
5 | 0.815 | 0.01302 | -0.043 | 62.617
5.5 | 0.876 | 0.01365 | -0.044 | 64.195
6 | 0.934 | 0.01439 | -0.046 | 64.907
6.5 | 0.987 | 0.01518 | -0.047 | 65.013
7 | 1.033 | 0.0161 | -0.049 | 64.182
7.5 | 1.071 | 0.01705 | -0.05 | 62.817
8 | 1.095 | 0.01818 | -0.052 | 60.261
8.5 | 1.098 | 0.0194 | -0.053 | 56.623
9 | 1.057 | 0.02087 | -0.055 | 50.645
9.5 | 0.708 | 0.02225 | -0.056 | 31.824
10 | 0.622 | 0.0658 | -0.03 | 9.453
10.5 | 0.648 | 0.07556 | -0.028 | 8.579
11 | 0.679 | 0.07434 | -0.033 | 9.136
11.5 | 0.706 | 0.07529 | -0.032 | 9.378
12 | 0.734 | 0.08246 | -0.033 | 8.896
12.5 | 0.761 | 0.09011 | -0.033 | 8.444
13 | 0.789 | 0.10014 | -0.034 | 7.874
13.5 | 0.818 | 0.10616 | -0.036 | 7.702
14 | 0.845 | 0.10819 | -0.036 | 7.809
14.5 | 0.872 | 0.11071 | -0.037 | 7.879
15 | 0.905 | 0.11639 | -0.042 | 7.779
15.5 | 0.93 | 0.12173 | -0.041 | 7.636
16 | 0.957 | 0.12899 | -0.042 | 7.421
16.5 | 0.989 | 0.13517 | -0.045 | 7.314
17 | 1.02 | 0.14254 | -0.048 | 7.157
17.5 | 1.042 | 0.14299 | -0.046 | 7.29
18 | 1.072 | 0.14527 | -0.049 | 7.381
18.5 | 1.106 | 0.15101 | -0.053 | 7.327
19 | 1.127 | 0.15469 | -0.051 | 7.285
19.5 | 1.155 | 0.15817 | -0.052 | 7.3
20 | 1.184 | 0.16611 | -0.054 | 7.129

## 72. Re 4M Mach 0.50 (2)
BIGFOIL.COM POLAR EXPORT
NACA66-120
NACA66-120 |  |  |  | Cl Max: | 0.9313 | at alpha= | 13 | deg
XFOIL ncrit=9 |  |  |  | L/D Max: | 113.815 | at alpha= | 3 | deg
Re: | 4000000 |  |  | Cd Min: | 0.16513 | at alpha= | 18 | deg
Mach: | 0.5 |  |  | Cl=0 at alpha= | -0.73246 | deg
|  |  |  | @ Cl=0.1, Cd= | 0.00462
|  |  |  | @ Cl=0.4, Cd= | 0.0045587
|  |  |  | @ Cl=0.6, Cd= | 0.019759
alpha (deg) | Cl | Cd | Cm | Cl/Cd
-17 | -0.5275 | 0.13955 | -0.0755 | -3.78
-16.5 | -0.565 | 0.12346 | -0.085 | -4.5764
-16 | -0.5978 | 0.10869 | -0.0941 | -5.5
-15.5 | -0.6174 | 0.09619 | -0.1021 | -6.4185
-15 | -0.6445 | 0.08354 | -0.1101 | -7.7149
-14.5 | -0.6681 | 0.07238 | -0.1164 | -9.2305
-13.5 | -0.7243 | 0.0527 | -0.1229 | -13.7438
-13 | -0.7428 | 0.04526 | -0.1223 | -16.4118
-12.5 | -0.7541 | 0.03918 | -0.1197 | -19.2471
-12 | -0.7561 | 0.03436 | -0.1158 | -22.0052
-11.5 | -0.7453 | 0.0307 | -0.1116 | -24.2769
-11 | -0.7262 | 0.02773 | -0.1073 | -26.1882
-10.5 | -0.6987 | 0.02539 | -0.1033 | -27.5187
-10 | -0.6656 | 0.02341 | -0.0996 | -28.4323
-9.5 | -0.6296 | 0.02167 | -0.0961 | -29.054
-9 | -0.5879 | 0.02026 | -0.093 | -29.0178
-8.5 | -0.545 | 0.01899 | -0.0901 | -28.6993
-8 | -0.5028 | 0.01779 | -0.0871 | -28.2631
-7.5 | -0.4571 | 0.01676 | -0.0846 | -27.2733
-7 | -0.4102 | 0.01585 | -0.0823 | -25.8801
-6.5 | -0.3645 | 0.01496 | -0.0798 | -24.365
-6 | -0.3175 | 0.01416 | -0.0775 | -22.4223
-5.5 | -0.2719 | 0.0134 | -0.0751 | -20.291
-5 | -0.2354 | 0.01242 | -0.0713 | -18.9533
-4.5 | -0.2287 | 0.0107 | -0.0632 | -21.3738
-4 | -0.2341 | 0.00877 | -0.0527 | -26.6933
-3.5 | -0.2466 | 0.007 | -0.0403 | -35.2286
-3 | -0.2702 | 0.00584 | -0.024 | -46.2671
-2.5 | -0.2544 | 0.0045 | -0.0153 | -56.5333
-2 | -0.1832 | 0.00448 | -0.0167 | -40.8929
-1.5 | -0.1109 | 0.00451 | -0.0185 | -24.5898
-1 | -0.0389 | 0.00455 | -0.0202 | -8.5495
-0.5 | 0.0338 | 0.00462 | -0.0221 | 7.316
0 | 0.1055 | 0.00462 | -0.0239 | 22.8355
0.5 | 0.1765 | 0.00462 | -0.0256 | 38.2035
1 | 0.248 | 0.00461 | -0.0273 | 53.7961
1.5 | 0.3202 | 0.00457 | -0.029 | 70.0656
2 | 0.3906 | 0.00456 | -0.0303 | 85.6579
2.5 | 0.4625 | 0.00455 | -0.0318 | 101.6484
3 | 0.5281 | 0.00464 | -0.032 | 113.8147
3.5 | 0.5012 | 0.00593 | -0.0143 | 84.5194
4 | 0.4706 | 0.00777 | 0.0024 | 60.5663
5 | 0.4488 | 0.01217 | 0.025 | 36.8776
5.5 | 0.4479 | 0.0144 | 0.0339 | 31.1042
6.5 | 0.5024 | 0.01747 | 0.0432 | 28.7579
7 | 0.5475 | 0.01852 | 0.0455 | 29.5626
7.5 | 0.594 | 0.0196 | 0.0477 | 30.3061
8 | 0.6388 | 0.02079 | 0.0501 | 30.7263
8.5 | 0.6826 | 0.0221 | 0.0526 | 30.8869
9 | 0.728 | 0.02342 | 0.0551 | 31.0845
9.5 | 0.7678 | 0.02509 | 0.058 | 30.6018
10 | 0.8061 | 0.0269 | 0.0612 | 29.9665
10.5 | 0.8426 | 0.02895 | 0.0643 | 29.1054
11 | 0.8738 | 0.03141 | 0.0678 | 27.8192
11.5 | 0.8962 | 0.03449 | 0.0716 | 25.9843
12 | 0.9166 | 0.03791 | 0.0751 | 24.1783
12.5 | 0.9283 | 0.04214 | 0.0785 | 22.029
13 | 0.9313 | 0.04732 | 0.0814 | 19.6809
13.5 | 0.9206 | 0.05407 | 0.0833 | 17.0261
14 | 0.8994 | 0.06247 | 0.0832 | 14.3973
14.5 | 0.8713 | 0.07254 | 0.0807 | 12.0113
15 | 0.8407 | 0.08405 | 0.0757 | 10.0024
15.5 | 0.8152 | 0.09604 | 0.069 | 8.4881
16 | 0.7843 | 0.1097 | 0.0604 | 7.1495
16.5 | 0.7624 | 0.12294 | 0.0517 | 6.2014
17 | 0.7338 | 0.1377 | 0.0422 | 5.329
17.5 | 0.7205 | 0.15036 | 0.0343 | 4.7918
18 | 0.6973 | 0.16513 | 0.0253 | 4.2227

## 73. Re 5M Mach 0.00 (1)
BIGFOIL.COM POLAR EXPORT
NACA66-120
NACA66-120 |  |  |  | Cl Max: | 1.439 | at alpha= | 15.5 | deg
JavaFoil+Calcfoil stall+Eppler ext transition |  |  |  | L/D Max: | 118.722 | at alpha= | 3 | deg
Re: | 5000000 |  |  | Cd Min: | 0.00387 | at alpha= | -1 | deg
Mach: | 0 |  |  | Cl=0 at alpha= | -0.89682 | deg
|  |  |  | @ Cl=0.1, Cd= | 0.0038722
|  |  |  | @ Cl=0.4, Cd= | 0.0040778
|  |  |  | @ Cl=0.6, Cd= | 0.0092982
alpha (deg) | Cl | Cd | Cm | Cl/Cd
-20 | -1.25 | 0.04377 | 0.03 | -28.55
-19.5 | -1.27 | 0.03994 | 0.029 | -31.801
-19 | -1.288 | 0.03687 | 0.028 | -34.948
-18.5 | -1.3 | 0.03563 | 0.027 | -36.502
-18 | -1.314 | 0.03278 | 0.026 | -40.085
-17.5 | -1.323 | 0.0308 | 0.025 | -42.961
-17 | -1.331 | 0.02837 | 0.024 | -46.905
-16.5 | -1.333 | 0.02676 | 0.023 | -49.825
-16 | -1.33 | 0.02513 | 0.022 | -52.95
-15.5 | -1.323 | 0.02385 | 0.02 | -55.443
-15 | -1.311 | 0.0226 | 0.019 | -58.032
-14.5 | -1.297 | 0.02146 | 0.018 | -60.439
-14 | -1.28 | 0.02027 | 0.017 | -63.123
-13.5 | -1.259 | 0.01937 | 0.015 | -64.963
-13 | -1.234 | 0.01836 | 0.014 | -67.237
-12.5 | -1.207 | 0.0175 | 0.013 | -69.01
-12 | -1.177 | 0.01666 | 0.011 | -70.626
-11.5 | -1.144 | 0.01591 | 0.01 | -71.875
-11 | -1.107 | 0.0152 | 0.009 | -72.822
-10.5 | -1.068 | 0.01453 | 0.007 | -73.498
-10 | -1.026 | 0.01386 | 0.006 | -74.066
-9.5 | -0.982 | 0.01327 | 0.005 | -74.003
-9 | -0.936 | 0.01269 | 0.003 | -73.723
-8.5 | -0.887 | 0.01213 | 0.002 | -73.129
-8 | -0.836 | 0.01167 | 0 | -71.657
-7.5 | -0.784 | 0.01119 | -0.001 | -70.049
-7 | -0.73 | 0.01076 | -0.003 | -67.839
-6.5 | -0.675 | 0.01038 | -0.004 | -64.974
-6 | -0.618 | 0.01004 | -0.005 | -61.587
-5.5 | -0.56 | 0.00966 | -0.007 | -57.994
-5 | -0.502 | 0.00932 | -0.008 | -53.801
-4.5 | -0.442 | 0.00902 | -0.01 | -49.045
-4 | -0.382 | 0.00868 | -0.011 | -43.985
-3.5 | -0.324 | 0.00513 | -0.013 | -63.184
-3 | -0.265 | 0.00403 | -0.014 | -65.582
-2.5 | -0.202 | 0.004 | -0.016 | -50.431
-2 | -0.139 | 0.00395 | -0.017 | -35.263
-1.5 | -0.076 | 0.0039 | -0.019 | -19.536
-1 | -0.013 | 0.00387 | -0.02 | -3.341
-0.5 | 0.05 | 0.00388 | -0.022 | 12.957
0 | 0.114 | 0.00387 | -0.023 | 29.347
0.5 | 0.177 | 0.0039 | -0.025 | 45.34
1 | 0.24 | 0.00393 | -0.026 | 61.06
1.5 | 0.303 | 0.00398 | -0.028 | 76.245
2 | 0.366 | 0.00404 | -0.029 | 90.593
2.5 | 0.429 | 0.00411 | -0.031 | 104.522
3 | 0.49 | 0.00413 | -0.032 | 118.722
3.5 | 0.547 | 0.00538 | -0.033 | 101.709
4 | 0.603 | 0.00952 | -0.035 | 63.313
4.5 | 0.662 | 0.00986 | -0.036 | 67.124
5 | 0.72 | 0.0102 | -0.037 | 70.603
5.5 | 0.777 | 0.01055 | -0.039 | 73.691
6 | 0.834 | 0.01101 | -0.04 | 75.725
6.5 | 0.889 | 0.01142 | -0.041 | 77.83
7 | 0.942 | 0.01188 | -0.043 | 79.357
7.5 | 0.994 | 0.01238 | -0.044 | 80.312
8 | 1.045 | 0.01291 | -0.045 | 80.899
8.5 | 1.093 | 0.01348 | -0.047 | 81.138
9 | 1.14 | 0.01401 | -0.048 | 81.379
9.5 | 1.184 | 0.01465 | -0.049 | 80.825
10 | 1.226 | 0.01525 | -0.051 | 80.38
10.5 | 1.264 | 0.01598 | -0.052 | 79.087
11 | 1.298 | 0.0167 | -0.053 | 77.706
11.5 | 1.328 | 0.01744 | -0.054 | 76.148
12 | 1.355 | 0.01825 | -0.055 | 74.268
12.5 | 1.378 | 0.01905 | -0.057 | 72.354
13 | 1.398 | 0.01999 | -0.058 | 69.935
13.5 | 1.413 | 0.02096 | -0.059 | 67.43
14 | 1.425 | 0.02205 | -0.06 | 64.63
14.5 | 1.433 | 0.0231 | -0.061 | 62.065
15 | 1.438 | 0.02428 | -0.062 | 59.208
15.5 | 1.439 | 0.02567 | -0.063 | 56.039
16 | 1.436 | 0.02674 | -0.064 | 53.716
16.5 | 1.43 | 0.02861 | -0.065 | 49.989
17 | 1.421 | 0.02997 | -0.066 | 47.427
17.5 | 1.409 | 0.03185 | -0.067 | 44.239
18 | 1.394 | 0.0337 | -0.068 | 41.362
18.5 | 1.376 | 0.03598 | -0.069 | 38.247
19 | 1.354 | 0.03932 | -0.07 | 34.434
19.5 | 1.331 | 0.04223 | -0.071 | 31.523
20 | 1.305 | 0.04653 | -0.071 | 28.036

## 74. Re 5M Mach 0.00 (2)
BIGFOIL.COM POLAR EXPORT
NACA66-120
NACA66-120 |  |  |  | Cl Max: | 1.4403 | at alpha= | 20 | deg
XFOIL ncrit=9 |  |  |  | L/D Max: | 100.663 | at alpha= | 2.5 | deg
Re: | 5000000 |  |  | Cd Min: | 0.04958 | at alpha= | 20 | deg
Mach: | 0 |  |  | Cl=0 at alpha= | -0.76601 | deg
|  |  |  | @ Cl=0.1, Cd= | 0.0038712
|  |  |  | @ Cl=0.4, Cd= | 0.0040714
|  |  |  | @ Cl=0.6, Cd= | 0.011804
alpha (deg) | Cl | Cd | Cm | Cl/Cd
-20 | -1.3355 | 0.04325 | -0.0798 | -30.8786
-19.5 | -1.3157 | 0.04057 | -0.0794 | -32.4304
-19 | -1.2962 | 0.03799 | -0.0787 | -34.1195
-18.5 | -1.271 | 0.03589 | -0.0781 | -35.4138
-18 | -1.2478 | 0.03376 | -0.0771 | -36.9609
-17.5 | -1.2251 | 0.0316 | -0.076 | -38.769
-17 | -1.1933 | 0.03016 | -0.0753 | -39.5656
-16.5 | -1.1651 | 0.02849 | -0.0743 | -40.8951
-16 | -1.137 | 0.02688 | -0.0731 | -42.2991
-15.5 | -1.1127 | 0.02511 | -0.0713 | -44.313
-15 | -1.0831 | 0.02367 | -0.0698 | -45.7583
-14.5 | -1.0518 | 0.02239 | -0.0684 | -46.9763
-14 | -1.0169 | 0.02133 | -0.0673 | -47.6746
-13.5 | -0.9824 | 0.02025 | -0.0661 | -48.5136
-13 | -0.9469 | 0.01927 | -0.0648 | -49.1386
-12.5 | -0.9109 | 0.01836 | -0.0636 | -49.6133
-12 | -0.8733 | 0.0175 | -0.0624 | -49.9029
-11.5 | -0.8384 | 0.01655 | -0.0608 | -50.6586
-11 | -0.8018 | 0.01571 | -0.0593 | -51.0376
-10.5 | -0.7638 | 0.01497 | -0.0578 | -51.022
-10 | -0.7255 | 0.01427 | -0.0564 | -50.8409
-9.5 | -0.6856 | 0.01365 | -0.0551 | -50.2271
-9 | -0.646 | 0.013 | -0.0537 | -49.6923
-8.5 | -0.6066 | 0.01235 | -0.0522 | -49.1174
-8 | -0.5669 | 0.01174 | -0.0506 | -48.2879
-7.5 | -0.5252 | 0.01121 | -0.0493 | -46.851
-7 | -0.4843 | 0.01068 | -0.0479 | -45.3464
-6.5 | -0.4441 | 0.01015 | -0.0462 | -43.7537
-6 | -0.4026 | 0.00969 | -0.0446 | -41.548
-5.5 | -0.3632 | 0.00919 | -0.0426 | -39.5212
-5 | -0.3338 | 0.00848 | -0.0388 | -39.3632
-4.5 | -0.3156 | 0.00764 | -0.0327 | -41.3089
-4 | -0.3027 | 0.007 | -0.025 | -43.2429
-3.5 | -0.2764 | 0.00617 | -0.0202 | -44.7974
-3 | -0.242 | 0.00529 | -0.017 | -45.7467
-2.5 | -0.2017 | 0.00435 | -0.015 | -46.3678
-2 | -0.1499 | 0.00383 | -0.015 | -39.1384
-1.5 | -0.089 | 0.00383 | -0.0166 | -23.2376
-1 | -0.0285 | 0.0038 | -0.0182 | -7.5
-0.5 | 0.0324 | 0.00381 | -0.0198 | 8.5039
0 | 0.0927 | 0.00387 | -0.0213 | 23.9535
0.5 | 0.1538 | 0.00388 | -0.023 | 39.6392
1 | 0.2146 | 0.00383 | -0.0246 | 56.0313
1.5 | 0.2752 | 0.00383 | -0.0262 | 71.8538
2 | 0.3351 | 0.00386 | -0.0276 | 86.8135
2.5 | 0.3946 | 0.00392 | -0.029 | 100.6633
3 | 0.4299 | 0.00491 | -0.0257 | 87.556
3.5 | 0.463 | 0.00576 | -0.0221 | 80.3819
4 | 0.4856 | 0.0066 | -0.0163 | 73.5758
4.5 | 0.4872 | 0.00744 | -0.0063 | 65.4839
5 | 0.5012 | 0.00844 | 0.0005 | 59.3839
5.5 | 0.5173 | 0.00959 | 0.0066 | 53.9416
6 | 0.5402 | 0.01065 | 0.0111 | 50.723
6.5 | 0.5745 | 0.01141 | 0.0137 | 50.3506
7 | 0.614 | 0.01202 | 0.0154 | 51.0815
7.5 | 0.6538 | 0.01266 | 0.017 | 51.643
8 | 0.6935 | 0.01331 | 0.0185 | 52.1037
8.5 | 0.7322 | 0.01403 | 0.0201 | 52.1882
9 | 0.7721 | 0.01472 | 0.0214 | 52.4524
9.5 | 0.8108 | 0.01548 | 0.0228 | 52.3773
10 | 0.8487 | 0.0163 | 0.0243 | 52.0675
10.5 | 0.8853 | 0.01719 | 0.0258 | 51.5009
11 | 0.9244 | 0.01798 | 0.027 | 51.4127
11.5 | 0.9602 | 0.01895 | 0.0284 | 50.6702
12 | 0.9975 | 0.01989 | 0.0297 | 50.1508
12.5 | 1.0321 | 0.02099 | 0.0311 | 49.171
13 | 1.0651 | 0.02221 | 0.0326 | 47.9559
13.5 | 1.0992 | 0.02338 | 0.0339 | 47.0145
14 | 1.1331 | 0.0246 | 0.0351 | 46.061
14.5 | 1.1673 | 0.02584 | 0.0362 | 45.1741
15 | 1.1975 | 0.02734 | 0.0375 | 43.8003
15.5 | 1.2299 | 0.02875 | 0.0385 | 42.7791
16.5 | 1.2863 | 0.03221 | 0.0409 | 39.9348
17 | 1.3092 | 0.0344 | 0.0423 | 38.0581
17.5 | 1.3332 | 0.03655 | 0.0435 | 36.4761
18 | 1.3545 | 0.039 | 0.0446 | 34.7308
18.5 | 1.3782 | 0.04137 | 0.0453 | 33.314
19 | 1.4049 | 0.0435 | 0.0457 | 32.2966
19.5 | 1.4235 | 0.04641 | 0.0463 | 30.6723
20 | 1.4403 | 0.04958 | 0.0467 | 29.05

## 75. Re 5M Mach 0.10 (1)
BIGFOIL.COM POLAR EXPORT
NACA66-120
NACA66-120 |  |  |  | Cl Max: | 1.421 | at alpha= | 15 | deg
JavaFoil+Calcfoil stall+Eppler ext transition |  |  |  | L/D Max: | 118.552 | at alpha= | 3 | deg
Re: | 5000000 |  |  | Cd Min: | 0.00389 | at alpha= | -0.5 | deg
Mach: | 0.1 |  |  | Cl=0 at alpha= | -0.89844 | deg
|  |  |  | @ Cl=0.1, Cd= | 0.0039133
|  |  |  | @ Cl=0.4, Cd= | 0.00405
|  |  |  | @ Cl=0.6, Cd= | 0.0091764
alpha (deg) | Cl | Cd | Cm | Cl/Cd
-20 | -1.197 | 0.04687 | 0.03 | -25.532
-19.5 | -1.217 | 0.04497 | 0.029 | -27.066
-19 | -1.245 | 0.03862 | 0.028 | -32.248
-18.5 | -1.261 | 0.03735 | 0.027 | -33.764
-18 | -1.28 | 0.03411 | 0.026 | -37.524
-17.5 | -1.294 | 0.03166 | 0.025 | -40.852
-17 | -1.305 | 0.02913 | 0.024 | -44.798
-16.5 | -1.312 | 0.02742 | 0.023 | -47.833
-16 | -1.312 | 0.02572 | 0.022 | -51.03
-15.5 | -1.307 | 0.02436 | 0.02 | -53.66
-15 | -1.299 | 0.02301 | 0.019 | -56.432
-14.5 | -1.287 | 0.02184 | 0.018 | -58.907
-14 | -1.271 | 0.02075 | 0.017 | -61.275
-13.5 | -1.253 | 0.01965 | 0.015 | -63.743
-13 | -1.23 | 0.01871 | 0.014 | -65.735
-12.5 | -1.205 | 0.01774 | 0.013 | -67.894
-12 | -1.175 | 0.01689 | 0.011 | -69.613
-11.5 | -1.143 | 0.01608 | 0.01 | -71.097
-11 | -1.108 | 0.01539 | 0.009 | -72.003
-10.5 | -1.069 | 0.01469 | 0.007 | -72.772
-10 | -1.028 | 0.01401 | 0.006 | -73.415
-9.5 | -0.985 | 0.01338 | 0.005 | -73.59
-9 | -0.938 | 0.01279 | 0.003 | -73.388
-8.5 | -0.89 | 0.01221 | 0.002 | -72.866
-8 | -0.839 | 0.01175 | 0 | -71.459
-7.5 | -0.787 | 0.01129 | -0.001 | -69.699
-7 | -0.733 | 0.01086 | -0.003 | -67.521
-6.5 | -0.678 | 0.01043 | -0.004 | -64.939
-6 | -0.621 | 0.01008 | -0.005 | -61.596
-5.5 | -0.563 | 0.00971 | -0.007 | -57.937
-5 | -0.504 | 0.00938 | -0.008 | -53.7
-4.5 | -0.444 | 0.00906 | -0.01 | -49.012
-4 | -0.384 | 0.00874 | -0.011 | -43.878
-3.5 | -0.325 | 0.00514 | -0.013 | -63.346
-3 | -0.266 | 0.00409 | -0.015 | -64.923
-2.5 | -0.203 | 0.00401 | -0.016 | -50.636
-2 | -0.14 | 0.00395 | -0.018 | -35.444
-1.5 | -0.076 | 0.00391 | -0.019 | -19.553
-1 | -0.013 | 0.00391 | -0.021 | -3.32
-0.5 | 0.051 | 0.00389 | -0.022 | 12.999
0 | 0.114 | 0.00392 | -0.024 | 29.147
0.5 | 0.178 | 0.0039 | -0.025 | 45.505
1 | 0.241 | 0.00389 | -0.026 | 61.933
1.5 | 0.305 | 0.00398 | -0.028 | 76.523
2 | 0.368 | 0.00402 | -0.029 | 91.672
2.5 | 0.432 | 0.00408 | -0.031 | 105.702
3 | 0.493 | 0.00416 | -0.032 | 118.552
3.5 | 0.55 | 0.00544 | -0.034 | 101.053
4 | 0.605 | 0.00955 | -0.035 | 63.364
4.5 | 0.665 | 0.0099 | -0.036 | 67.157
5 | 0.723 | 0.01028 | -0.037 | 70.354
5.5 | 0.781 | 0.01064 | -0.039 | 73.405
6 | 0.837 | 0.01107 | -0.04 | 75.646
6.5 | 0.892 | 0.01152 | -0.042 | 77.465
7 | 0.946 | 0.01195 | -0.043 | 79.183
7.5 | 0.998 | 0.0125 | -0.044 | 79.85
8 | 1.048 | 0.01304 | -0.046 | 80.394
8.5 | 1.097 | 0.01356 | -0.047 | 80.873
9 | 1.143 | 0.01416 | -0.048 | 80.736
9.5 | 1.187 | 0.01478 | -0.05 | 80.286
10 | 1.228 | 0.01543 | -0.051 | 79.595
10.5 | 1.265 | 0.01615 | -0.052 | 78.366
11 | 1.298 | 0.01687 | -0.053 | 76.933
11.5 | 1.327 | 0.01768 | -0.055 | 75.081
12 | 1.353 | 0.01847 | -0.056 | 73.255
12.5 | 1.374 | 0.01931 | -0.057 | 71.176
13 | 1.392 | 0.02027 | -0.058 | 68.645
13.5 | 1.405 | 0.02125 | -0.059 | 66.142
14 | 1.415 | 0.02241 | -0.06 | 63.129
14.5 | 1.42 | 0.02349 | -0.062 | 60.435
15 | 1.421 | 0.02477 | -0.063 | 57.369
15.5 | 1.418 | 0.0263 | -0.064 | 53.913
16 | 1.413 | 0.02732 | -0.065 | 51.7
16.5 | 1.402 | 0.02928 | -0.066 | 47.891
17 | 1.389 | 0.03095 | -0.067 | 44.88
17.5 | 1.373 | 0.03272 | -0.068 | 41.949
18 | 1.353 | 0.03497 | -0.069 | 38.689
18.5 | 1.331 | 0.0373 | -0.069 | 35.679
19 | 1.305 | 0.04069 | -0.07 | 32.061
19.5 | 1.273 | 0.0457 | -0.07 | 27.867
20 | 1.243 | 0.04987 | -0.071 | 24.927

## 76. Re 5M Mach 0.10 (2)
BIGFOIL.COM POLAR EXPORT
NACA66-120
NACA66-120 |  |  |  | Cl Max: | 1.4354 | at alpha= | 20 | deg
XFOIL ncrit=9 |  |  |  | L/D Max: | 101.25 | at alpha= | 2.5 | deg
Re: | 5000000 |  |  | Cd Min: | 0.05169 | at alpha= | 20 | deg
Mach: | 0.1 |  |  | Cl=0 at alpha= | -0.76552 | deg
|  |  |  | @ Cl=0.1, Cd= | 0.00389
|  |  |  | @ Cl=0.4, Cd= | 0.0040056
|  |  |  | @ Cl=0.6, Cd= | 0.012016
alpha (deg) | Cl | Cd | Cm | Cl/Cd
-20 | -1.33 | 0.04516 | -0.0824 | -29.4508
-19.5 | -1.3115 | 0.04224 | -0.082 | -31.0488
-19 | -1.2913 | 0.03956 | -0.0814 | -32.6416
-18.5 | -1.2681 | 0.03721 | -0.0807 | -34.0795
-18 | -1.2472 | 0.0348 | -0.0796 | -35.8391
-17.5 | -1.2229 | 0.03267 | -0.0785 | -37.4319
-17 | -1.1935 | 0.03099 | -0.0777 | -38.5124
-16.5 | -1.164 | 0.02933 | -0.0767 | -39.6863
-16 | -1.1361 | 0.02764 | -0.0753 | -41.1035
-15.5 | -1.1106 | 0.02586 | -0.0737 | -42.9466
-15 | -1.0829 | 0.02426 | -0.0719 | -44.6373
-14.5 | -1.0522 | 0.02289 | -0.0704 | -45.9677
-14 | -1.0172 | 0.02178 | -0.0692 | -46.7034
-13.5 | -0.9821 | 0.02069 | -0.068 | -47.4674
-13 | -0.9475 | 0.01962 | -0.0665 | -48.2926
-12 | -0.8737 | 0.01778 | -0.0639 | -49.1395
-11.5 | -0.8365 | 0.01689 | -0.0625 | -49.5263
-11 | -0.8015 | 0.01595 | -0.0607 | -50.2508
-10.5 | -0.7628 | 0.01522 | -0.0593 | -50.1183
-10 | -0.7249 | 0.01448 | -0.0578 | -50.0622
-9.5 | -0.6846 | 0.01385 | -0.0564 | -49.4296
-9 | -0.6441 | 0.01321 | -0.0551 | -48.7585
-8.5 | -0.6051 | 0.01252 | -0.0534 | -48.3307
-8 | -0.5652 | 0.0119 | -0.0519 | -47.4958
-7.5 | -0.5233 | 0.01135 | -0.0505 | -46.1057
-7 | -0.4823 | 0.01081 | -0.049 | -44.6161
-6.5 | -0.4415 | 0.01028 | -0.0474 | -42.9475
-6 | -0.4 | 0.0098 | -0.0457 | -40.8163
-5.5 | -0.3605 | 0.00929 | -0.0437 | -38.8052
-5 | -0.3301 | 0.00859 | -0.0401 | -38.4284
-4.5 | -0.3116 | 0.00771 | -0.0341 | -40.415
-4 | -0.3012 | 0.00703 | -0.0259 | -42.845
-3.5 | -0.2766 | 0.00619 | -0.0206 | -44.685
-3 | -0.2427 | 0.00531 | -0.0172 | -45.7062
-2.5 | -0.203 | 0.00435 | -0.015 | -46.6667
-2 | -0.1509 | 0.00384 | -0.0151 | -39.2969
-1.5 | -0.0896 | 0.00384 | -0.0167 | -23.3333
-1 | -0.0287 | 0.00381 | -0.0183 | -7.5328
-0.5 | 0.0325 | 0.00382 | -0.0199 | 8.5079
0 | 0.0932 | 0.00389 | -0.0214 | 23.9589
0.5 | 0.1547 | 0.00389 | -0.0231 | 39.7686
1 | 0.2158 | 0.00384 | -0.0247 | 56.1979
1.5 | 0.2768 | 0.00384 | -0.0263 | 72.0833
2 | 0.3371 | 0.00387 | -0.0278 | 87.1059
2.5 | 0.3969 | 0.00392 | -0.0291 | 101.25
3.5 | 0.4643 | 0.00578 | -0.0218 | 80.3287
4 | 0.4855 | 0.00661 | -0.0157 | 73.4493
4.5 | 0.4847 | 0.00751 | -0.0053 | 64.5406
5 | 0.4989 | 0.00853 | 0.0015 | 58.4877
5.5 | 0.5147 | 0.00972 | 0.0076 | 52.9527
6 | 0.5372 | 0.01082 | 0.0123 | 49.6488
6.5 | 0.5726 | 0.01156 | 0.0147 | 49.5329
7 | 0.6117 | 0.01221 | 0.0165 | 50.0983
7.5 | 0.6526 | 0.01283 | 0.018 | 50.8652
8 | 0.6917 | 0.01352 | 0.0196 | 51.1612
8.5 | 0.7314 | 0.01422 | 0.0211 | 51.4346
9 | 0.7706 | 0.01497 | 0.0226 | 51.4763
9.5 | 0.8103 | 0.01571 | 0.024 | 51.5786
10 | 0.8469 | 0.01662 | 0.0257 | 50.9567
10.5 | 0.8854 | 0.01746 | 0.027 | 50.7102
11 | 0.9234 | 0.01833 | 0.0284 | 50.3764
11.5 | 0.9603 | 0.01929 | 0.0298 | 49.7823
12 | 0.9976 | 0.02027 | 0.0311 | 49.2156
12.5 | 1.0318 | 0.02143 | 0.0326 | 48.1475
13.5 | 1.0993 | 0.0239 | 0.0356 | 45.9958
14 | 1.1343 | 0.0251 | 0.0367 | 45.1912
14.5 | 1.1666 | 0.02651 | 0.038 | 44.006
15 | 1.1988 | 0.02796 | 0.0393 | 42.8755
15.5 | 1.2288 | 0.02956 | 0.0406 | 41.5697
16 | 1.2584 | 0.03127 | 0.0418 | 40.243
16.5 | 1.2835 | 0.03331 | 0.0432 | 38.532
17 | 1.3069 | 0.03554 | 0.0446 | 36.7727
17.5 | 1.328 | 0.03803 | 0.046 | 34.9198
18 | 1.3528 | 0.04031 | 0.0468 | 33.5599
18.5 | 1.3773 | 0.04272 | 0.0475 | 32.2402
19 | 1.4009 | 0.04524 | 0.0481 | 30.966
20 | 1.4354 | 0.05169 | 0.049 | 27.7694

## 77. Re 5M Mach 0.25 (1)
BIGFOIL.COM POLAR EXPORT
NACA66-120
NACA66-120 |  |  |  | Cl Max: | 1.336 | at alpha= | 13 | deg
JavaFoil+Calcfoil stall+Eppler ext transition |  |  |  | L/D Max: | 129.251 | at alpha= | 3 | deg
Re: | 5000000 |  |  | Cd Min: | 0.00368 | at alpha= | -3 | deg
Mach: | 0.25 |  |  | Cl=0 at alpha= | -0.9 | deg
|  |  |  | @ Cl=0.1, Cd= | 0.0039526
|  |  |  | @ Cl=0.4, Cd= | 0.0041367
|  |  |  | @ Cl=0.6, Cd= | 0.0083142
alpha (deg) | Cl | Cd | Cm | Cl/Cd
-19 | -0.768 | 0.15074 | 0.017 | -5.092
-18.5 | -0.824 | 0.13253 | 0.019 | -6.214
-18 | -0.884 | 0.11092 | 0.02 | -7.967
-17.5 | -1.001 | 0.05572 | 0.024 | -17.967
-17 | -1.078 | 0.03735 | 0.024 | -28.874
-16.5 | -1.121 | 0.03318 | 0.023 | -33.773
-16 | -1.151 | 0.03029 | 0.022 | -38.013
-15.5 | -1.173 | 0.02799 | 0.021 | -41.885
-15 | -1.187 | 0.02606 | 0.02 | -45.562
-14.5 | -1.197 | 0.02434 | 0.018 | -49.165
-14 | -1.2 | 0.02294 | 0.017 | -52.293
-13.5 | -1.197 | 0.02157 | 0.016 | -55.517
-13 | -1.189 | 0.0204 | 0.014 | -58.295
-12.5 | -1.176 | 0.01928 | 0.013 | -60.983
-12 | -1.157 | 0.01827 | 0.012 | -63.318
-11.5 | -1.133 | 0.01727 | 0.01 | -65.625
-11 | -1.105 | 0.01646 | 0.009 | -67.128
-10.5 | -1.072 | 0.01561 | 0.008 | -68.71
-10 | -1.036 | 0.01483 | 0.006 | -69.818
-9.5 | -0.995 | 0.01416 | 0.005 | -70.305
-9 | -0.952 | 0.01346 | 0.003 | -70.713
-8.5 | -0.905 | 0.01284 | 0.002 | -70.481
-8 | -0.855 | 0.0123 | 0 | -69.506
-7.5 | -0.803 | 0.01178 | -0.001 | -68.186
-7 | -0.749 | 0.01128 | -0.003 | -66.389
-6.5 | -0.693 | 0.01085 | -0.004 | -63.887
-6 | -0.635 | 0.01045 | -0.006 | -60.814
-5.5 | -0.576 | 0.01003 | -0.007 | -57.448
-5 | -0.516 | 0.00968 | -0.009 | -53.364
-4.5 | -0.455 | 0.00933 | -0.01 | -48.807
-4 | -0.393 | 0.009 | -0.012 | -43.729
-3.5 | -0.334 | 0.00532 | -0.013 | -62.755
-3 | -0.272 | 0.00368 | -0.015 | -73.939
-2.5 | -0.208 | 0.00407 | -0.016 | -51.262
-2 | -0.144 | 0.00402 | -0.018 | -35.806
-1.5 | -0.079 | 0.00396 | -0.02 | -19.859
-1 | -0.013 | 0.00395 | -0.021 | -3.375
-0.5 | 0.052 | 0.00396 | -0.023 | 13.1
0 | 0.117 | 0.00395 | -0.024 | 29.675
0.5 | 0.183 | 0.00394 | -0.026 | 46.329
1 | 0.248 | 0.00397 | -0.027 | 62.412
1.5 | 0.313 | 0.00407 | -0.029 | 76.985
2 | 0.378 | 0.00411 | -0.03 | 91.964
2.5 | 0.444 | 0.00419 | -0.032 | 105.83
3 | 0.505 | 0.00391 | -0.033 | 129.251
3.5 | 0.564 | 0.00563 | -0.034 | 100.2
4 | 0.621 | 0.00988 | -0.036 | 62.813
4.5 | 0.681 | 0.01024 | -0.037 | 66.549
5 | 0.741 | 0.01067 | -0.038 | 69.472
5.5 | 0.8 | 0.01106 | -0.04 | 72.311
6 | 0.857 | 0.01153 | -0.041 | 74.28
6.5 | 0.912 | 0.01201 | -0.043 | 75.952
7 | 0.966 | 0.01249 | -0.044 | 77.374
7.5 | 1.018 | 0.01306 | -0.045 | 77.94
8 | 1.067 | 0.01367 | -0.047 | 78.099
8.5 | 1.114 | 0.01429 | -0.048 | 78.002
9 | 1.158 | 0.01498 | -0.049 | 77.333
9.5 | 1.199 | 0.01569 | -0.051 | 76.415
10 | 1.237 | 0.01644 | -0.052 | 75.208
10.5 | 1.268 | 0.01727 | -0.053 | 73.415
11 | 1.293 | 0.01813 | -0.055 | 71.324
11.5 | 1.313 | 0.0191 | -0.056 | 68.717
12 | 1.327 | 0.02004 | -0.057 | 66.213
12.5 | 1.335 | 0.02107 | -0.058 | 63.346
13 | 1.336 | 0.02213 | -0.06 | 60.373
13.5 | 1.331 | 0.02335 | -0.061 | 57.014
14 | 1.319 | 0.02481 | -0.062 | 53.182
14.5 | 1.301 | 0.02624 | -0.063 | 49.567
15 | 1.276 | 0.02796 | -0.064 | 45.612
15.5 | 1.243 | 0.03001 | -0.065 | 41.428
16 | 1.204 | 0.03268 | -0.066 | 36.844
16.5 | 1.157 | 0.03596 | -0.067 | 32.187
17 | 1.1 | 0.0418 | -0.067 | 26.318
17.5 | 0.951 | 0.09783 | -0.055 | 9.719
18 | 0.869 | 0.13077 | -0.046 | 6.649

## 78. Re 5M Mach 0.25 (2)
BIGFOIL.COM POLAR EXPORT
NACA66-120
NACA66-120 |  |  |  | Cl Max: | 1.3769 | at alpha= | 20 | deg
XFOIL ncrit=9 |  |  |  | L/D Max: | 103.224 | at alpha= | 2.5 | deg
Re: | 5000000 |  |  | Cd Min: | 0.0674 | at alpha= | 20 | deg
Mach: | 0.25 |  |  | Cl=0 at alpha= | -0.76028 | deg
|  |  |  | @ Cl=0.1, Cd= | 0.00395
|  |  |  | @ Cl=0.4, Cd= | 0.0039621
|  |  |  | @ Cl=0.6, Cd= | 0.013189
alpha (deg) | Cl | Cd | Cm | Cl/Cd
-20 | -1.2495 | 0.06147 | -0.0938 | -20.327
-19.5 | -1.2495 | 0.05573 | -0.0946 | -22.4206
-19 | -1.238 | 0.05127 | -0.0947 | -24.1467
-18.5 | -1.2272 | 0.04705 | -0.0943 | -26.0829
-18 | -1.215 | 0.04316 | -0.0934 | -28.1511
-17.5 | -1.2 | 0.03972 | -0.0922 | -30.2115
-17 | -1.1761 | 0.03708 | -0.091 | -31.7179
-16.5 | -1.1517 | 0.03459 | -0.0895 | -33.2958
-16 | -1.128 | 0.03219 | -0.0877 | -35.0419
-15.5 | -1.1006 | 0.0301 | -0.086 | -36.5648
-15 | -1.0724 | 0.02816 | -0.0841 | -38.0824
-14.5 | -1.044 | 0.02632 | -0.0821 | -39.6657
-14 | -1.0155 | 0.02454 | -0.0799 | -41.3814
-13.5 | -0.9802 | 0.0232 | -0.0782 | -42.25
-13 | -0.9473 | 0.02181 | -0.0761 | -43.4342
-12.5 | -0.909 | 0.02071 | -0.0745 | -43.8918
-12 | -0.8728 | 0.01953 | -0.0727 | -44.6902
-11.5 | -0.8338 | 0.01854 | -0.071 | -44.973
-11 | -0.796 | 0.01754 | -0.0692 | -45.382
-10.5 | -0.7583 | 0.01659 | -0.0672 | -45.7083
-10 | -0.7191 | 0.01574 | -0.0654 | -45.6861
-9.5 | -0.6787 | 0.01495 | -0.0637 | -45.398
-9 | -0.6366 | 0.01424 | -0.0622 | -44.7051
-8.5 | -0.596 | 0.0135 | -0.0604 | -44.1481
-8 | -0.5551 | 0.0128 | -0.0586 | -43.3672
-7.5 | -0.5135 | 0.01216 | -0.0569 | -42.2286
-7 | -0.4703 | 0.01159 | -0.0554 | -40.5781
-6.5 | -0.4289 | 0.01099 | -0.0535 | -39.0264
-6 | -0.3863 | 0.01045 | -0.0518 | -36.9665
-5.5 | -0.3448 | 0.00991 | -0.0498 | -34.7931
-5 | -0.3111 | 0.0092 | -0.0466 | -33.8152
-4.5 | -0.2918 | 0.00815 | -0.0407 | -35.8037
-4 | -0.2803 | 0.00716 | -0.033 | -39.148
-3.5 | -0.2766 | 0.00631 | -0.0231 | -43.8352
-3 | -0.2469 | 0.00542 | -0.0186 | -45.5535
-2.5 | -0.2103 | 0.00437 | -0.0154 | -48.1236
-2 | -0.1566 | 0.00389 | -0.0154 | -40.2571
-1.5 | -0.0933 | 0.00389 | -0.0171 | -23.9846
-1 | -0.0303 | 0.00387 | -0.0187 | -7.8295
-0.5 | 0.0329 | 0.00388 | -0.0203 | 8.4794
0 | 0.0956 | 0.00395 | -0.0219 | 24.2025
0.5 | 0.1594 | 0.00395 | -0.0237 | 40.3544
1 | 0.2226 | 0.0039 | -0.0254 | 57.0769
1.5 | 0.2855 | 0.0039 | -0.027 | 73.2051
2 | 0.348 | 0.00392 | -0.0285 | 88.7755
2.5 | 0.4098 | 0.00397 | -0.0298 | 103.2242
3 | 0.4434 | 0.00497 | -0.0258 | 89.2153
3.5 | 0.4699 | 0.00589 | -0.0204 | 79.7793
4 | 0.4756 | 0.00666 | -0.0106 | 71.4114
4.5 | 0.4731 | 0.0079 | -0.0001 | 59.8861
5 | 0.4857 | 0.00913 | 0.0069 | 53.1982
5.5 | 0.4999 | 0.01051 | 0.0133 | 47.5642
6 | 0.5225 | 0.01175 | 0.018 | 44.4681
6.5 | 0.5606 | 0.01251 | 0.0203 | 44.8122
7 | 0.6012 | 0.01321 | 0.0222 | 45.511
7.5 | 0.6427 | 0.01391 | 0.0238 | 46.2042
8 | 0.6831 | 0.01468 | 0.0256 | 46.5327
8.5 | 0.724 | 0.01545 | 0.0273 | 46.8608
9 | 0.7648 | 0.01628 | 0.0289 | 46.9779
9.5 | 0.8049 | 0.01717 | 0.0305 | 46.8783
10 | 0.8425 | 0.0182 | 0.0325 | 46.2912
10.5 | 0.884 | 0.0191 | 0.0338 | 46.2827
11 | 0.9218 | 0.02019 | 0.0356 | 45.6563
11.5 | 0.9598 | 0.02129 | 0.0373 | 45.0822
12 | 0.9942 | 0.02262 | 0.0393 | 43.9523
12.5 | 1.0294 | 0.02398 | 0.0411 | 42.9274
13 | 1.0653 | 0.02535 | 0.0428 | 42.0237
13.5 | 1.1012 | 0.02676 | 0.0444 | 41.151
14 | 1.1339 | 0.02839 | 0.0462 | 39.9401
14.5 | 1.1671 | 0.03007 | 0.0478 | 38.8128
15 | 1.1969 | 0.03202 | 0.0496 | 37.3798
15.5 | 1.2265 | 0.03405 | 0.0512 | 36.0206
16 | 1.2456 | 0.03688 | 0.0534 | 33.7744
16.5 | 1.2677 | 0.03966 | 0.0551 | 31.9642
17 | 1.2912 | 0.04243 | 0.0564 | 30.4313
17.5 | 1.3136 | 0.04543 | 0.0576 | 28.9148
18 | 1.3296 | 0.04911 | 0.0586 | 27.0739
18.5 | 1.3449 | 0.05304 | 0.0593 | 25.3563
19 | 1.3609 | 0.0571 | 0.0595 | 23.8336
19.5 | 1.3692 | 0.06208 | 0.0594 | 22.0554
20 | 1.3769 | 0.0674 | 0.0587 | 20.4288

## 79. Re 5M Mach 0.50 (1)
BIGFOIL.COM POLAR EXPORT
NACA66-120
NACA66-120 |  |  |  | Cl Max: | 1.189 | at alpha= | 20 | deg
JavaFoil+Calcfoil stall+Eppler ext transition |  |  |  | L/D Max: | 125.278 | at alpha= | 3 | deg
Re: | 5000000 |  |  | Cd Min: | 0.00371 | at alpha= | 0 | deg
Mach: | 0.5 |  |  | Cl=0 at alpha= | -0.89726 | deg
|  |  |  | @ Cl=0.1, Cd= | 0.0037864
|  |  |  | @ Cl=0.4, Cd= | 0.0042539
|  |  |  | @ Cl=0.6, Cd= | 0.0058012
alpha (deg) | Cl | Cd | Cm | Cl/Cd
-20 | -1.087 | 0.16289 | 0.023 | -6.67
-19.5 | -1.064 | 0.16002 | 0.023 | -6.652
-19 | -1.036 | 0.14962 | 0.022 | -6.925
-18.5 | -1.002 | 0.1465 | 0.019 | -6.841
-18 | -0.973 | 0.14184 | 0.018 | -6.862
-17.5 | -0.952 | 0.13706 | 0.019 | -6.947
-17 | -0.92 | 0.13243 | 0.017 | -6.946
-16.5 | -0.888 | 0.12786 | 0.015 | -6.943
-16 | -0.859 | 0.12183 | 0.014 | -7.054
-15.5 | -0.835 | 0.12038 | 0.014 | -6.938
-15 | -0.803 | 0.11502 | 0.012 | -6.984
-14.5 | -0.774 | 0.10956 | 0.011 | -7.066
-14 | -0.746 | 0.10379 | 0.01 | -7.19
-13.5 | -0.718 | 0.09999 | 0.009 | -7.185
-13 | -0.69 | 0.09995 | 0.008 | -6.903
-12.5 | -0.662 | 0.08821 | 0.007 | -7.5
-12 | -0.634 | 0.08031 | 0.007 | -7.898
-11.5 | -0.716 | 0.02402 | 0.011 | -29.826
-11 | -0.686 | 0.02167 | 0.01 | -31.668
-10.5 | -0.548 | 0.07827 | 0.004 | -7
-10 | -0.521 | 0.06419 | 0.004 | -8.119
-9.5 | -0.664 | 0.01922 | 0.005 | -34.568
-9 | -0.885 | 0.01767 | 0.004 | -50.11
-8.5 | -0.903 | 0.01638 | 0.002 | -55.101
-8 | -0.886 | 0.01534 | 0 | -57.741
-7.5 | -0.851 | 0.01424 | -0.001 | -59.784
-7 | -0.806 | 0.01358 | -0.003 | -59.345
-6.5 | -0.753 | 0.01288 | -0.005 | -58.486
-6 | -0.696 | 0.01222 | -0.006 | -56.931
-5.5 | -0.634 | 0.01165 | -0.008 | -54.407
-5 | -0.57 | 0.01116 | -0.01 | -51.084
-4.5 | -0.504 | 0.01067 | -0.011 | -47.184
-4 | -0.436 | 0.01022 | -0.013 | -42.636
-3.5 | -0.367 | 0.00981 | -0.015 | -37.417
-3 | -0.302 | 0.00434 | -0.017 | -69.544
-2.5 | -0.231 | 0.00429 | -0.018 | -53.751
-2 | -0.16 | 0.00424 | -0.02 | -37.594
-1.5 | -0.087 | 0.0042 | -0.022 | -20.795
-1 | -0.015 | 0.00416 | -0.023 | -3.559
-0.5 | 0.058 | 0.00389 | -0.025 | 14.849
0 | 0.131 | 0.00371 | -0.027 | 35.181
0.5 | 0.203 | 0.00378 | -0.028 | 53.709
1 | 0.276 | 0.00382 | -0.03 | 72.162
1.5 | 0.348 | 0.00403 | -0.032 | 86.365
2 | 0.42 | 0.00434 | -0.034 | 96.788
2.5 | 0.491 | 0.00438 | -0.035 | 112.217
3 | 0.56 | 0.00447 | -0.037 | 125.278
3.5 | 0.624 | 0.0066 | -0.038 | 94.52
4 | 0.687 | 0.01142 | -0.039 | 60.154
4.5 | 0.753 | 0.01195 | -0.041 | 62.997
5 | 0.816 | 0.0125 | -0.043 | 65.327
5.5 | 0.877 | 0.0131 | -0.044 | 66.967
6 | 0.935 | 0.01381 | -0.046 | 67.72
6.5 | 0.988 | 0.01456 | -0.047 | 67.831
7 | 1.035 | 0.01549 | -0.049 | 66.804
7.5 | 1.072 | 0.0164 | -0.05 | 65.397
8 | 1.097 | 0.01744 | -0.052 | 62.891
8.5 | 1.099 | 0.01863 | -0.053 | 59.023
9 | 1.058 | 0.02007 | -0.055 | 52.708
9.5 | 0.709 | 0.02135 | -0.056 | 33.193
10 | 0.739 | 0.02324 | -0.057 | 31.793
10.5 | 0.648 | 0.07408 | -0.029 | 8.753
11 | 0.787 | 0.03072 | -0.059 | 25.622
11.5 | 0.838 | 0.02631 | -0.062 | 31.83
12 | 0.747 | 0.07484 | -0.042 | 9.979
12.5 | 0.762 | 0.08803 | -0.034 | 8.657
13 | 0.789 | 0.09764 | -0.034 | 8.083
13.5 | 0.818 | 0.10473 | -0.037 | 7.814
14 | 0.845 | 0.10542 | -0.036 | 8.016
14.5 | 0.873 | 0.10802 | -0.037 | 8.079
15 | 0.911 | 0.11096 | -0.045 | 8.206
15.5 | 0.93 | 0.11864 | -0.041 | 7.837
16 | 0.958 | 0.12635 | -0.042 | 7.58
16.5 | 0.991 | 0.13062 | -0.047 | 7.59
17 | 1.022 | 0.13768 | -0.05 | 7.426
17.5 | 1.043 | 0.13833 | -0.047 | 7.538
18 | 1.074 | 0.14065 | -0.05 | 7.639
18.5 | 1.113 | 0.14267 | -0.055 | 7.803
19 | 1.128 | 0.15082 | -0.051 | 7.477
19.5 | 1.156 | 0.15355 | -0.052 | 7.526
20 | 1.189 | 0.1604 | -0.056 | 7.414

## 80. Re 5M Mach 0.50 (2)
BIGFOIL.COM POLAR EXPORT
NACA66-120
NACA66-120 |  |  |  | Cl Max: | 0.953 | at alpha= | 12.5 | deg
XFOIL ncrit=9 |  |  |  | L/D Max: | 110.095 | at alpha= | 2.5 | deg
Re: | 5000000 |  |  | Cd Min: | 0.15162 | at alpha= | -17.5 | deg
Mach: | 0.5 |  |  | Cl=0 at alpha= | -0.73061 | deg
|  |  |  | @ Cl=0.1, Cd= | 0.0042929
|  |  |  | @ Cl=0.4, Cd= | 0.0042114
|  |  |  | @ Cl=0.6, Cd= | 0.018757
alpha (deg) | Cl | Cd | Cm | Cl/Cd
-17.5 | -0.515 | 0.15162 | -0.0689 | -3.3966
-17 | -0.5482 | 0.1356 | -0.0782 | -4.0428
-16.5 | -0.592 | 0.11895 | -0.0881 | -4.9769
-16 | -0.6198 | 0.10514 | -0.0968 | -5.895
-15.5 | -0.6514 | 0.09148 | -0.1056 | -7.1207
-15 | -0.6814 | 0.07891 | -0.1134 | -8.6352
-14.5 | -0.7054 | 0.06816 | -0.1191 | -10.3492
-14 | -0.7306 | 0.05841 | -0.1226 | -12.5081
-13.5 | -0.7571 | 0.04974 | -0.1237 | -15.2211
-13 | -0.771 | 0.04298 | -0.1224 | -17.9386
-12.5 | -0.779 | 0.03738 | -0.1194 | -20.84
-12 | -0.7784 | 0.0329 | -0.1151 | -23.6596
-11.5 | -0.7683 | 0.02932 | -0.1106 | -26.204
-11 | -0.7473 | 0.02648 | -0.1062 | -28.2213
-10.5 | -0.7183 | 0.02421 | -0.1022 | -29.6696
-10 | -0.6861 | 0.02224 | -0.0982 | -30.8498
-9.5 | -0.6487 | 0.0206 | -0.0946 | -31.4903
-9 | -0.6047 | 0.01933 | -0.0916 | -31.283
-8.5 | -0.5607 | 0.01814 | -0.0887 | -30.9096
-8 | -0.5139 | 0.01714 | -0.0862 | -29.9825
-7.5 | -0.4707 | 0.01607 | -0.0832 | -29.2906
-7 | -0.4232 | 0.01522 | -0.0808 | -27.8055
-6.5 | -0.3759 | 0.0144 | -0.0785 | -26.1042
-6 | -0.329 | 0.01359 | -0.0762 | -24.209
-5.5 | -0.2824 | 0.01283 | -0.0739 | -22.0109
-5 | -0.2358 | 0.0121 | -0.0715 | -19.4876
-4.5 | -0.219 | 0.01062 | -0.0648 | -20.6215
-3.5 | -0.2253 | 0.00713 | -0.0439 | -31.5989
-3 | -0.2448 | 0.00599 | -0.0286 | -40.8681
-2.5 | -0.2429 | 0.00453 | -0.0173 | -53.6203
-2 | -0.1829 | 0.00414 | -0.0168 | -44.1787
-1.5 | -0.1109 | 0.00414 | -0.0185 | -26.7874
-1 | -0.0389 | 0.00417 | -0.0202 | -9.3285
-0.5 | 0.0333 | 0.00421 | -0.0221 | 7.9097
0 | 0.1057 | 0.0043 | -0.024 | 24.5814
0.5 | 0.179 | 0.00427 | -0.026 | 41.9204
1 | 0.2519 | 0.00425 | -0.028 | 59.2706
1.5 | 0.3236 | 0.00423 | -0.0297 | 76.5012
2 | 0.3951 | 0.00421 | -0.0312 | 93.848
2.5 | 0.4657 | 0.00423 | -0.0325 | 110.0946
3 | 0.4975 | 0.00501 | -0.0262 | 99.3014
3.5 | 0.4687 | 0.00623 | -0.0084 | 75.2327
4 | 0.4475 | 0.00809 | 0.0061 | 55.3152
4.5 | 0.4331 | 0.01032 | 0.0181 | 41.9671
5 | 0.4392 | 0.01219 | 0.0265 | 36.0295
5.5 | 0.4443 | 0.01423 | 0.0345 | 31.2228
6 | 0.4691 | 0.01581 | 0.0396 | 29.6711
6.5 | 0.5143 | 0.01684 | 0.0419 | 30.5404
7 | 0.5617 | 0.01781 | 0.044 | 31.5385
7.5 | 0.607 | 0.01893 | 0.0464 | 32.0655
8 | 0.6538 | 0.02003 | 0.0486 | 32.641
8.5 | 0.6988 | 0.02126 | 0.0511 | 32.8692
9 | 0.7426 | 0.0226 | 0.0538 | 32.8584
9.5 | 0.7845 | 0.02414 | 0.0567 | 32.4979
10 | 0.8262 | 0.02576 | 0.0596 | 32.073
10.5 | 0.8654 | 0.02763 | 0.0628 | 31.321
11 | 0.9008 | 0.0298 | 0.0662 | 30.2282
11.5 | 0.9252 | 0.0327 | 0.0701 | 28.2936
12 | 0.9431 | 0.03621 | 0.0741 | 26.0453
12.5 | 0.953 | 0.04043 | 0.0779 | 23.5716
13 | 0.9519 | 0.04571 | 0.0813 | 20.8248
13.5 | 0.9393 | 0.0524 | 0.0836 | 17.9256
14 | 0.9202 | 0.06042 | 0.0839 | 15.2301
14.5 | 0.8968 | 0.06982 | 0.082 | 12.8445
15 | 0.8692 | 0.08071 | 0.0777 | 10.7694
15.5 | 0.8471 | 0.09196 | 0.0718 | 9.2116
16 | 0.8169 | 0.10518 | 0.0637 | 7.7667
16.5 | 0.7982 | 0.11762 | 0.0556 | 6.7863
17 | 0.7727 | 0.13153 | 0.0465 | 5.8747
17.5 | 0.7581 | 0.14409 | 0.0384 | 5.2613

## 81. Re 6M Mach 0.00 (1)
BIGFOIL.COM POLAR EXPORT
NACA66-120
NACA66-120 |  |  |  | Cl Max: | 1.44 | at alpha= | 15.5 | deg
JavaFoil+Calcfoil stall+Eppler ext transition |  |  |  | L/D Max: | 108.843 | at alpha= | 2.5 | deg
Re: | 6000000 |  |  | Cd Min: | 0.00373 | at alpha= | -0.5 | deg
Mach: | 0 |  |  | Cl=0 at alpha= | -0.89682 | deg
|  |  |  | @ Cl=0.1, Cd= | 0.0037534
|  |  |  | @ Cl=0.4, Cd= | 0.0039362
|  |  |  | @ Cl=0.6, Cd= | 0.0090079
alpha (deg) | Cl | Cd | Cm | Cl/Cd
-20 | -1.253 | 0.0414 | 0.03 | -30.265
-19.5 | -1.273 | 0.03847 | 0.029 | -33.082
-19 | -1.291 | 0.03517 | 0.028 | -36.709
-18.5 | -1.303 | 0.03394 | 0.027 | -38.4
-18 | -1.316 | 0.0317 | 0.026 | -41.513
-17.5 | -1.325 | 0.02952 | 0.025 | -44.888
-17 | -1.332 | 0.0273 | 0.024 | -48.799
-16.5 | -1.335 | 0.02578 | 0.023 | -51.792
-16 | -1.332 | 0.02425 | 0.022 | -54.929
-15.5 | -1.324 | 0.02299 | 0.02 | -57.586
-15 | -1.313 | 0.0218 | 0.019 | -60.218
-14.5 | -1.298 | 0.02069 | 0.018 | -62.749
-14 | -1.281 | 0.01962 | 0.017 | -65.284
-13.5 | -1.26 | 0.01869 | 0.015 | -67.387
-13 | -1.236 | 0.01772 | 0.014 | -69.737
-12.5 | -1.209 | 0.01688 | 0.013 | -71.586
-12 | -1.178 | 0.01608 | 0.011 | -73.241
-11.5 | -1.145 | 0.01536 | 0.01 | -74.522
-11 | -1.108 | 0.01468 | 0.009 | -75.483
-10.5 | -1.069 | 0.01404 | 0.007 | -76.153
-10 | -1.027 | 0.01339 | 0.006 | -76.716
-9.5 | -0.983 | 0.01283 | 0.005 | -76.64
-9 | -0.937 | 0.01225 | 0.003 | -76.439
-8.5 | -0.888 | 0.01173 | 0.002 | -75.72
-8 | -0.837 | 0.01129 | 0 | -74.175
-7.5 | -0.785 | 0.01083 | -0.001 | -72.466
-7 | -0.731 | 0.01042 | -0.003 | -70.145
-6.5 | -0.675 | 0.01003 | -0.004 | -67.32
-6 | -0.619 | 0.00969 | -0.005 | -63.838
-5.5 | -0.561 | 0.00937 | -0.007 | -59.845
-5 | -0.502 | 0.00903 | -0.008 | -55.601
-4.5 | -0.443 | 0.00871 | -0.01 | -50.821
-4 | -0.382 | 0.00841 | -0.011 | -45.445
-3.5 | -0.323 | 0.00549 | -0.013 | -58.951
-3 | -0.262 | 0.00493 | -0.014 | -53.209
-2.5 | -0.202 | 0.00389 | -0.016 | -51.87
-2 | -0.139 | 0.00383 | -0.017 | -36.35
-1.5 | -0.076 | 0.00378 | -0.019 | -20.133
-1 | -0.013 | 0.00378 | -0.02 | -3.42
-0.5 | 0.05 | 0.00373 | -0.022 | 13.475
0 | 0.114 | 0.00376 | -0.023 | 30.228
0.5 | 0.177 | 0.00375 | -0.025 | 47.139
1 | 0.24 | 0.0038 | -0.026 | 63.19
1.5 | 0.303 | 0.00384 | -0.028 | 78.924
2 | 0.366 | 0.00392 | -0.029 | 93.357
2.5 | 0.429 | 0.00395 | -0.031 | 108.843
3 | 0.487 | 0.00519 | -0.032 | 93.717
3.5 | 0.547 | 0.00579 | -0.033 | 94.483
4 | 0.603 | 0.00919 | -0.035 | 65.603
4.5 | 0.662 | 0.00955 | -0.036 | 69.375
5 | 0.721 | 0.00987 | -0.037 | 72.997
5.5 | 0.778 | 0.01021 | -0.039 | 76.198
6 | 0.834 | 0.01065 | -0.04 | 78.318
6.5 | 0.89 | 0.01105 | -0.041 | 80.497
7 | 0.943 | 0.01152 | -0.043 | 81.913
7.5 | 0.995 | 0.01198 | -0.044 | 83.104
8 | 1.046 | 0.01249 | -0.045 | 83.712
8.5 | 1.094 | 0.01303 | -0.047 | 83.974
9 | 1.141 | 0.01354 | -0.048 | 84.24
9.5 | 1.185 | 0.01416 | -0.049 | 83.7
10 | 1.227 | 0.01474 | -0.051 | 83.254
10.5 | 1.265 | 0.01544 | -0.052 | 81.942
11 | 1.299 | 0.01613 | -0.053 | 80.531
11.5 | 1.329 | 0.01684 | -0.054 | 78.928
12 | 1.356 | 0.01761 | -0.056 | 77.003
12.5 | 1.38 | 0.01839 | -0.057 | 75.032
13 | 1.399 | 0.01929 | -0.058 | 72.525
13.5 | 1.415 | 0.02024 | -0.059 | 69.889
14 | 1.427 | 0.02127 | -0.06 | 67.061
14.5 | 1.435 | 0.0223 | -0.061 | 64.351
15 | 1.439 | 0.02347 | -0.062 | 61.337
15.5 | 1.44 | 0.02487 | -0.063 | 57.909
16 | 1.438 | 0.0259 | -0.065 | 55.51
16.5 | 1.431 | 0.02769 | -0.066 | 51.684
17 | 1.423 | 0.02889 | -0.067 | 49.253
17.5 | 1.411 | 0.03066 | -0.068 | 46.015
18 | 1.395 | 0.03257 | -0.068 | 42.848
18.5 | 1.377 | 0.03506 | -0.069 | 39.289
19 | 1.357 | 0.03763 | -0.07 | 36.048
19.5 | 1.333 | 0.04106 | -0.071 | 32.455
20 | 1.308 | 0.04425 | -0.071 | 29.557

## 82. Re 6M Mach 0.00 (2)
BIGFOIL.COM POLAR EXPORT
NACA66-120
NACA66-120 |  |  |  | Cl Max: | 1.4691 | at alpha= | 20 | deg
XFOIL ncrit=9 |  |  |  | L/D Max: | 99.8469 | at alpha= | 2.5 | deg
Re: | 6000000 |  |  | Cd Min: | 0.04693 | at alpha= | 20 | deg
Mach: | 0 |  |  | Cl=0 at alpha= | -0.7684 | deg
|  |  |  | @ Cl=0.1, Cd= | 0.0036111
|  |  |  | @ Cl=0.4, Cd= | 0.0042869
|  |  |  | @ Cl=0.6, Cd= | 0.011235
alpha (deg) | Cl | Cd | Cm | Cl/Cd
-20 | -1.3608 | 0.04103 | -0.0789 | -33.166
-19.5 | -1.3436 | 0.03828 | -0.0781 | -35.0993
-19 | -1.3206 | 0.03604 | -0.0774 | -36.6426
-18.5 | -1.2961 | 0.03399 | -0.0766 | -38.1318
-18 | -1.2721 | 0.03193 | -0.0756 | -39.8403
-17.5 | -1.2457 | 0.03014 | -0.0745 | -41.3305
-17 | -1.2169 | 0.02852 | -0.0736 | -42.6683
-16.5 | -1.1856 | 0.02711 | -0.0727 | -43.7329
-16 | -1.1575 | 0.02554 | -0.0713 | -45.3211
-15.5 | -1.1245 | 0.0243 | -0.0703 | -46.2757
-15 | -1.0967 | 0.02281 | -0.0686 | -48.0798
-14.5 | -1.0643 | 0.02159 | -0.0673 | -49.296
-14 | -1.0317 | 0.02043 | -0.0659 | -50.4993
-13.5 | -0.9962 | 0.01945 | -0.0647 | -51.2185
-13 | -0.9617 | 0.01845 | -0.0632 | -52.1247
-12.5 | -0.9243 | 0.01758 | -0.0621 | -52.5768
-12 | -0.8867 | 0.01675 | -0.0608 | -52.9373
-11.5 | -0.8497 | 0.01593 | -0.0595 | -53.3396
-11 | -0.8117 | 0.01519 | -0.0581 | -53.4365
-10.5 | -0.7757 | 0.01439 | -0.0563 | -53.9055
-10 | -0.7361 | 0.01372 | -0.055 | -53.6516
-9.5 | -0.6972 | 0.01304 | -0.0536 | -53.4663
-9 | -0.6558 | 0.01247 | -0.0524 | -52.5902
-8.5 | -0.6154 | 0.01188 | -0.051 | -51.8013
-8 | -0.5758 | 0.01128 | -0.0494 | -51.0461
-7.5 | -0.5356 | 0.01074 | -0.0478 | -49.8696
-7 | -0.4935 | 0.01027 | -0.0465 | -48.0526
-6.5 | -0.4527 | 0.00978 | -0.0448 | -46.2883
-6 | -0.4118 | 0.00933 | -0.0432 | -44.1372
-5.5 | -0.3712 | 0.00888 | -0.0414 | -41.8018
-5 | -0.3341 | 0.00835 | -0.0388 | -40.012
-4.5 | -0.3136 | 0.00752 | -0.0331 | -41.7021
-4 | -0.2986 | 0.00693 | -0.0258 | -43.088
-3.5 | -0.2686 | 0.00622 | -0.0216 | -43.1833
-3 | -0.234 | 0.00541 | -0.0184 | -43.2532
-2.5 | -0.1912 | 0.00467 | -0.0168 | -40.9422
-2 | -0.1489 | 0.00365 | -0.0152 | -40.7945
-1.5 | -0.0887 | 0.0036 | -0.0167 | -24.6389
-1 | -0.0277 | 0.00363 | -0.0183 | -7.6309
-0.5 | 0.0321 | 0.00364 | -0.0198 | 8.8187
0 | 0.0935 | 0.00361 | -0.0215 | 25.9003
0.5 | 0.1551 | 0.00362 | -0.0233 | 42.8453
1 | 0.2162 | 0.00366 | -0.0249 | 59.071
1.5 | 0.276 | 0.00367 | -0.0264 | 75.2044
2 | 0.3368 | 0.00366 | -0.028 | 92.0219
2.5 | 0.3914 | 0.00392 | -0.0284 | 99.8469
3 | 0.42 | 0.00514 | -0.0239 | 81.7121
3.5 | 0.4542 | 0.00588 | -0.0205 | 77.2449
4 | 0.4754 | 0.00664 | -0.0144 | 71.5964
4.5 | 0.4817 | 0.00743 | -0.0053 | 64.8318
5 | 0.4975 | 0.00841 | 0.0012 | 59.1558
5.5 | 0.519 | 0.0094 | 0.0063 | 55.2128
6 | 0.5455 | 0.01036 | 0.0103 | 52.6544
6.5 | 0.584 | 0.011 | 0.0123 | 53.0909
7 | 0.6241 | 0.01159 | 0.0139 | 53.8481
7.5 | 0.6641 | 0.0122 | 0.0155 | 54.4344
8 | 0.704 | 0.01283 | 0.017 | 54.8714
8.5 | 0.7434 | 0.01348 | 0.0185 | 55.1484
9 | 0.7838 | 0.01414 | 0.0198 | 55.4314
9.5 | 0.8211 | 0.01493 | 0.0215 | 54.9967
10 | 0.8594 | 0.01571 | 0.0229 | 54.704
10.5 | 0.8982 | 0.0165 | 0.0242 | 54.4364
11 | 0.9365 | 0.01733 | 0.0255 | 54.0392
11.5 | 0.9737 | 0.01822 | 0.0268 | 53.4413
12 | 1.0085 | 0.01924 | 0.0284 | 52.4168
12.5 | 1.0441 | 0.02026 | 0.0298 | 51.535
13 | 1.0783 | 0.02139 | 0.0312 | 50.4114
13.5 | 1.1151 | 0.02242 | 0.0322 | 49.7368
14 | 1.1485 | 0.02364 | 0.0335 | 48.5829
14.5 | 1.1824 | 0.02485 | 0.0347 | 47.5815
15 | 1.2138 | 0.02626 | 0.036 | 46.2224
15.5 | 1.245 | 0.02771 | 0.0372 | 44.9296
16 | 1.2718 | 0.02946 | 0.0387 | 43.1704
17 | 1.3262 | 0.0331 | 0.0411 | 40.0665
17.5 | 1.3531 | 0.03503 | 0.0421 | 38.6269
18 | 1.3782 | 0.03712 | 0.0431 | 37.1282
18.5 | 1.4045 | 0.03918 | 0.0438 | 35.8474
19 | 1.4284 | 0.04152 | 0.0445 | 34.4027
19.5 | 1.4502 | 0.04405 | 0.0451 | 32.9217
20 | 1.4691 | 0.04693 | 0.0456 | 31.3041

## 83. Re 6M Mach 0.10 (1)
BIGFOIL.COM POLAR EXPORT
NACA66-120
NACA66-120 |  |  |  | Cl Max: | 1.423 | at alpha= | 15 | deg
JavaFoil+Calcfoil stall+Eppler ext transition |  |  |  | L/D Max: | 108.898 | at alpha= | 2.5 | deg
Re: | 6000000 |  |  | Cd Min: | 0.00373 | at alpha= | -0.5 | deg
Mach: | 0.1 |  |  | Cl=0 at alpha= | -0.89844 | deg
|  |  |  | @ Cl=0.1, Cd= | 0.0037533
|  |  |  | @ Cl=0.4, Cd= | 0.00393
|  |  |  | @ Cl=0.6, Cd= | 0.0088879
alpha (deg) | Cl | Cd | Cm | Cl/Cd
-20 | -1.201 | 0.04401 | 0.03 | -27.287
-19.5 | -1.22 | 0.04291 | 0.029 | -28.443
-19 | -1.249 | 0.03674 | 0.029 | -33.986
-18.5 | -1.265 | 0.03553 | 0.027 | -35.601
-18 | -1.282 | 0.03287 | 0.026 | -38.992
-17.5 | -1.296 | 0.03036 | 0.025 | -42.682
-17 | -1.307 | 0.02802 | 0.024 | -46.648
-16.5 | -1.313 | 0.02641 | 0.023 | -49.724
-16 | -1.314 | 0.02489 | 0.022 | -52.78
-15.5 | -1.309 | 0.02347 | 0.02 | -55.754
-15 | -1.3 | 0.02227 | 0.019 | -58.378
-14.5 | -1.288 | 0.02106 | 0.018 | -61.154
-14 | -1.273 | 0.02002 | 0.017 | -63.568
-13.5 | -1.254 | 0.01896 | 0.015 | -66.126
-13 | -1.231 | 0.01806 | 0.014 | -68.179
-12.5 | -1.206 | 0.01712 | 0.013 | -70.425
-12 | -1.177 | 0.0163 | 0.011 | -72.202
-11.5 | -1.144 | 0.01552 | 0.01 | -73.718
-11 | -1.109 | 0.01486 | 0.009 | -74.64
-10.5 | -1.07 | 0.0142 | 0.007 | -75.391
-10 | -1.029 | 0.01353 | 0.006 | -76.089
-9.5 | -0.986 | 0.01293 | 0.005 | -76.217
-9 | -0.939 | 0.01234 | 0.003 | -76.097
-8.5 | -0.891 | 0.01181 | 0.002 | -75.447
-8 | -0.84 | 0.01136 | 0 | -73.971
-7.5 | -0.788 | 0.01094 | -0.001 | -72.023
-7 | -0.734 | 0.01048 | -0.003 | -69.983
-6.5 | -0.678 | 0.01009 | -0.004 | -67.206
-6 | -0.621 | 0.00977 | -0.005 | -63.6
-5.5 | -0.563 | 0.00941 | -0.007 | -59.889
-5 | -0.504 | 0.00906 | -0.008 | -55.648
-4.5 | -0.445 | 0.00878 | -0.01 | -50.642
-4 | -0.384 | 0.00845 | -0.011 | -45.467
-3.5 | -0.325 | 0.00551 | -0.013 | -59.019
-3 | -0.264 | 0.00494 | -0.014 | -53.347
-2.5 | -0.203 | 0.00386 | -0.016 | -52.559
-2 | -0.14 | 0.00383 | -0.018 | -36.528
-1.5 | -0.077 | 0.0038 | -0.019 | -20.155
-1 | -0.013 | 0.00379 | -0.021 | -3.425
-0.5 | 0.051 | 0.00373 | -0.022 | 13.539
0 | 0.114 | 0.00376 | -0.024 | 30.34
0.5 | 0.178 | 0.00379 | -0.025 | 46.852
1 | 0.241 | 0.0038 | -0.026 | 63.437
1.5 | 0.305 | 0.00385 | -0.028 | 79.164
2 | 0.368 | 0.0039 | -0.029 | 94.464
2.5 | 0.432 | 0.00396 | -0.031 | 108.898
3 | 0.489 | 0.00522 | -0.032 | 93.714
3.5 | 0.549 | 0.00581 | -0.034 | 94.567
4 | 0.606 | 0.00925 | -0.035 | 65.488
4.5 | 0.665 | 0.00959 | -0.036 | 69.409
5 | 0.724 | 0.00995 | -0.038 | 72.743
5.5 | 0.782 | 0.0103 | -0.039 | 75.909
6 | 0.838 | 0.01071 | -0.04 | 78.227
6.5 | 0.893 | 0.01115 | -0.042 | 80.12
7 | 0.947 | 0.01159 | -0.043 | 81.727
7.5 | 0.999 | 0.01209 | -0.044 | 82.618
8 | 1.049 | 0.01261 | -0.046 | 83.191
8.5 | 1.098 | 0.01312 | -0.047 | 83.707
9 | 1.144 | 0.01369 | -0.048 | 83.586
9.5 | 1.188 | 0.01429 | -0.05 | 83.131
10 | 1.229 | 0.01491 | -0.051 | 82.44
10.5 | 1.267 | 0.01563 | -0.052 | 81.043
11 | 1.299 | 0.0163 | -0.053 | 79.709
11.5 | 1.329 | 0.01707 | -0.055 | 77.826
12 | 1.354 | 0.01786 | -0.056 | 75.829
12.5 | 1.376 | 0.01864 | -0.057 | 73.816
13 | 1.393 | 0.01958 | -0.058 | 71.162
13.5 | 1.407 | 0.02051 | -0.059 | 68.596
14 | 1.416 | 0.02164 | -0.06 | 65.43
14.5 | 1.421 | 0.02275 | -0.062 | 62.475
15 | 1.423 | 0.02388 | -0.063 | 59.559
15.5 | 1.42 | 0.02538 | -0.064 | 55.933
16 | 1.414 | 0.02647 | -0.065 | 53.419
16.5 | 1.404 | 0.02837 | -0.066 | 49.477
17 | 1.391 | 0.02975 | -0.067 | 46.743
17.5 | 1.374 | 0.0317 | -0.068 | 43.349
18 | 1.355 | 0.03363 | -0.069 | 40.295
18.5 | 1.332 | 0.03627 | -0.069 | 36.719
19 | 1.307 | 0.03887 | -0.07 | 33.634
19.5 | 1.277 | 0.04345 | -0.071 | 29.393
20 | 1.248 | 0.04717 | -0.071 | 26.451

## 84. Re 6M Mach 0.10 (2)
BIGFOIL.COM POLAR EXPORT
NACA66-120
NACA66-120 |  |  |  | Cl Max: | 1.4474 | at alpha= | 19.5 | deg
XFOIL ncrit=9 |  |  |  | L/D Max: | 100.844 | at alpha= | 2.5 | deg
Re: | 6000000 |  |  | Cd Min: | 0.04577 | at alpha= | 19.5 | deg
Mach: | 0.1 |  |  | Cl=0 at alpha= | -0.76706 | deg
|  |  |  | @ Cl=0.1, Cd= | 0.00362
|  |  |  | @ Cl=0.4, Cd= | 0.004167
|  |  |  | @ Cl=0.6, Cd= | 0.01143
alpha (deg) | Cl | Cd | Cm | Cl/Cd
-20 | -1.3534 | 0.04306 | -0.0817 | -31.4306
-19.5 | -1.3386 | 0.03998 | -0.0809 | -33.4817
-19 | -1.3186 | 0.03737 | -0.0801 | -35.285
-18.5 | -1.2954 | 0.03512 | -0.0792 | -36.885
-18 | -1.2699 | 0.03308 | -0.0782 | -38.3888
-17.5 | -1.2465 | 0.03099 | -0.0769 | -40.2227
-17 | -1.2153 | 0.02945 | -0.0761 | -41.2666
-16.5 | -1.1868 | 0.02779 | -0.0749 | -42.706
-16 | -1.1567 | 0.02628 | -0.0737 | -44.0145
-15.5 | -1.1258 | 0.02484 | -0.0724 | -45.3221
-15 | -1.0937 | 0.02355 | -0.0711 | -46.4416
-14.5 | -1.0643 | 0.0221 | -0.0693 | -48.1584
-14 | -1.0307 | 0.02094 | -0.0679 | -49.2216
-13.5 | -0.9972 | 0.01982 | -0.0664 | -50.3128
-13 | -0.9613 | 0.01884 | -0.0651 | -51.0244
-12.5 | -0.925 | 0.01788 | -0.0637 | -51.7338
-12 | -0.8867 | 0.01704 | -0.0625 | -52.0364
-11.5 | -0.8496 | 0.01619 | -0.061 | -52.4768
-11 | -0.8108 | 0.01545 | -0.0596 | -52.479
-10.5 | -0.7743 | 0.01465 | -0.0579 | -52.8532
-10 | -0.7354 | 0.01392 | -0.0564 | -52.8305
-9.5 | -0.6955 | 0.01326 | -0.055 | -52.451
-9 | -0.655 | 0.01263 | -0.0536 | -51.8606
-8.5 | -0.6132 | 0.01207 | -0.0524 | -50.8036
-8 | -0.5743 | 0.01143 | -0.0506 | -50.245
-7.5 | -0.5334 | 0.01088 | -0.0491 | -49.0257
-7 | -0.4915 | 0.01039 | -0.0476 | -47.3051
-6.5 | -0.4507 | 0.00989 | -0.046 | -45.5713
-6 | -0.4091 | 0.00944 | -0.0443 | -43.3369
-5.5 | -0.3681 | 0.00898 | -0.0425 | -40.9911
-5 | -0.3303 | 0.00845 | -0.0401 | -39.0888
-4.5 | -0.3096 | 0.00759 | -0.0345 | -40.7905
-4 | -0.2968 | 0.00697 | -0.0267 | -42.5825
-3.5 | -0.2686 | 0.00624 | -0.0221 | -43.0449
-2.5 | -0.1922 | 0.00468 | -0.0169 | -41.0684
-2 | -0.15 | 0.00365 | -0.0152 | -41.0959
-1.5 | -0.0894 | 0.00361 | -0.0168 | -24.7645
-1 | -0.028 | 0.00364 | -0.0184 | -7.6923
-0.5 | 0.0321 | 0.00365 | -0.0199 | 8.7945
0 | 0.094 | 0.00362 | -0.0216 | 25.9669
0.5 | 0.1559 | 0.00362 | -0.0234 | 43.0663
1 | 0.2174 | 0.00367 | -0.025 | 59.2371
1.5 | 0.2777 | 0.00368 | -0.0265 | 75.462
2 | 0.3388 | 0.00367 | -0.0281 | 92.3161
2.5 | 0.3943 | 0.00391 | -0.0286 | 100.844
3 | 0.4218 | 0.00515 | -0.0239 | 81.9029
3.5 | 0.4552 | 0.0059 | -0.0202 | 77.1525
4 | 0.4727 | 0.00664 | -0.0132 | 71.1898
5 | 0.4951 | 0.0085 | 0.0022 | 58.2471
5.5 | 0.5163 | 0.00953 | 0.0074 | 54.1763
6 | 0.5433 | 0.0105 | 0.0114 | 51.7429
6.5 | 0.5818 | 0.01116 | 0.0134 | 52.1326
7 | 0.6222 | 0.01176 | 0.015 | 52.9082
7.5 | 0.6626 | 0.01238 | 0.0166 | 53.5218
8 | 0.7019 | 0.01304 | 0.0182 | 53.8267
8.5 | 0.7424 | 0.01369 | 0.0196 | 54.2294
9 | 0.7826 | 0.01437 | 0.021 | 54.4607
9.5 | 0.8201 | 0.01518 | 0.0227 | 54.025
10 | 0.8592 | 0.01595 | 0.0241 | 53.8683
10.5 | 0.8976 | 0.01679 | 0.0255 | 53.4604
11 | 0.9368 | 0.01762 | 0.0268 | 53.1669
11.5 | 0.9727 | 0.01861 | 0.0284 | 52.2676
12 | 1.0087 | 0.01962 | 0.0299 | 51.4118
12.5 | 1.0425 | 0.02076 | 0.0315 | 50.2168
13 | 1.0793 | 0.0218 | 0.0327 | 49.5092
13.5 | 1.1159 | 0.02289 | 0.0339 | 48.7505
14 | 1.1493 | 0.02416 | 0.0352 | 47.5704
14.5 | 1.1838 | 0.02539 | 0.0364 | 46.6247
15 | 1.214 | 0.02693 | 0.0379 | 45.0798
15.5 | 1.2463 | 0.02838 | 0.0391 | 43.9147
16 | 1.27 | 0.03039 | 0.0409 | 41.7901
16.5 | 1.2992 | 0.03214 | 0.0421 | 40.4231
17 | 1.3264 | 0.03407 | 0.0433 | 38.9316
17.5 | 1.3535 | 0.03604 | 0.0443 | 37.5555
18 | 1.3782 | 0.03828 | 0.0453 | 36.0031
18.5 | 1.4023 | 0.04062 | 0.0462 | 34.5224
19 | 1.4282 | 0.0429 | 0.0468 | 33.2914
19.5 | 1.4474 | 0.04577 | 0.0475 | 31.6233

## 85. Re 6M Mach 0.25 (1)
BIGFOIL.COM POLAR EXPORT
NACA66-120
NACA66-120 |  |  |  | Cl Max: | 1.338 | at alpha= | 13 | deg
JavaFoil+Calcfoil stall+Eppler ext transition |  |  |  | L/D Max: | 109.159 | at alpha= | 2.5 | deg
Re: | 6000000 |  |  | Cd Min: | 0.0038 | at alpha= | 0 | deg
Mach: | 0.25 |  |  | Cl=0 at alpha= | -0.9 | deg
|  |  |  | @ Cl=0.1, Cd= | 0.0038026
|  |  |  | @ Cl=0.4, Cd= | 0.0040133
|  |  |  | @ Cl=0.6, Cd= | 0.0082738
alpha (deg) | Cl | Cd | Cm | Cl/Cd
-19 | -0.77 | 0.14735 | 0.018 | -5.227
-18.5 | -0.832 | 0.1232 | 0.02 | -6.752
-18 | -0.919 | 0.08137 | 0.023 | -11.297
-17.5 | -1.032 | 0.04111 | 0.025 | -25.107
-17 | -1.083 | 0.03499 | 0.024 | -30.954
-16.5 | -1.124 | 0.03153 | 0.023 | -35.645
-16 | -1.153 | 0.02925 | 0.022 | -39.42
-15.5 | -1.174 | 0.02689 | 0.021 | -43.672
-15 | -1.189 | 0.02509 | 0.02 | -47.4
-14.5 | -1.198 | 0.02346 | 0.018 | -51.081
-14 | -1.201 | 0.02211 | 0.017 | -54.313
-13.5 | -1.198 | 0.0208 | 0.016 | -57.611
-13 | -1.19 | 0.01968 | 0.014 | -60.472
-12.5 | -1.177 | 0.01862 | 0.013 | -63.219
-12 | -1.158 | 0.01764 | 0.012 | -65.642
-11.5 | -1.134 | 0.01667 | 0.01 | -68.036
-11 | -1.106 | 0.0159 | 0.009 | -69.578
-10.5 | -1.073 | 0.01508 | 0.008 | -71.199
-10 | -1.037 | 0.01433 | 0.006 | -72.332
-9.5 | -0.996 | 0.01368 | 0.005 | -72.816
-9 | -0.952 | 0.01301 | 0.003 | -73.229
-8.5 | -0.906 | 0.01241 | 0.002 | -72.971
-8 | -0.856 | 0.01189 | 0 | -71.946
-7.5 | -0.804 | 0.0114 | -0.001 | -70.521
-7 | -0.75 | 0.01092 | -0.003 | -68.656
-6.5 | -0.694 | 0.01048 | -0.004 | -66.207
-6 | -0.636 | 0.01011 | -0.006 | -62.901
-5.5 | -0.577 | 0.00972 | -0.007 | -59.376
-5 | -0.517 | 0.00935 | -0.009 | -55.296
-4.5 | -0.456 | 0.00904 | -0.01 | -50.429
-4 | -0.394 | 0.00871 | -0.012 | -45.222
-3.5 | -0.333 | 0.00566 | -0.013 | -58.861
-3 | -0.27 | 0.00506 | -0.015 | -53.42
-2.5 | -0.208 | 0.00394 | -0.016 | -52.879
-2 | -0.144 | 0.0039 | -0.018 | -36.938
-1.5 | -0.079 | 0.00384 | -0.02 | -20.483
-1 | -0.013 | 0.00383 | -0.021 | -3.479
-0.5 | 0.052 | 0.00381 | -0.023 | 13.639
0 | 0.117 | 0.0038 | -0.024 | 30.878
0.5 | 0.183 | 0.00383 | -0.026 | 47.66
1 | 0.248 | 0.00388 | -0.027 | 63.913
1.5 | 0.313 | 0.00388 | -0.029 | 80.615
2 | 0.378 | 0.00399 | -0.03 | 94.778
2.5 | 0.444 | 0.00406 | -0.032 | 109.159
3 | 0.501 | 0.00537 | -0.033 | 93.268
3.5 | 0.563 | 0.00599 | -0.034 | 93.913
4 | 0.621 | 0.00957 | -0.036 | 64.924
4.5 | 0.682 | 0.00991 | -0.037 | 68.802
5 | 0.742 | 0.01029 | -0.038 | 72.076
5.5 | 0.8 | 0.0107 | -0.04 | 74.777
6 | 0.857 | 0.01116 | -0.041 | 76.816
6.5 | 0.913 | 0.01159 | -0.043 | 78.795
7 | 0.967 | 0.01212 | -0.044 | 79.806
7.5 | 1.019 | 0.01264 | -0.045 | 80.631
8 | 1.068 | 0.01322 | -0.047 | 80.822
8.5 | 1.115 | 0.01382 | -0.048 | 80.733
9 | 1.159 | 0.01449 | -0.05 | 80.015
9.5 | 1.2 | 0.01517 | -0.051 | 79.122
10 | 1.238 | 0.01589 | -0.052 | 77.898
10.5 | 1.269 | 0.01668 | -0.053 | 76.058
11 | 1.294 | 0.01754 | -0.055 | 73.784
11.5 | 1.314 | 0.01845 | -0.056 | 71.231
12 | 1.328 | 0.01934 | -0.057 | 68.657
12.5 | 1.336 | 0.02037 | -0.058 | 65.57
13 | 1.338 | 0.02139 | -0.06 | 62.534
13.5 | 1.333 | 0.02253 | -0.061 | 59.156
14 | 1.321 | 0.02393 | -0.062 | 55.189
14.5 | 1.302 | 0.02545 | -0.063 | 51.169
15 | 1.277 | 0.02694 | -0.064 | 47.402
15.5 | 1.244 | 0.02937 | -0.065 | 42.357
16 | 1.205 | 0.03175 | -0.066 | 37.96
16.5 | 1.159 | 0.03462 | -0.067 | 33.487
17 | 1.105 | 0.03927 | -0.067 | 28.148
17.5 | 0.987 | 0.07354 | -0.061 | 13.415
18 | 0.875 | 0.12459 | -0.049 | 7.026

## 86. Re 6M Mach 0.25 (2)
BIGFOIL.COM POLAR EXPORT
NACA66-120
NACA66-120 |  |  |  | Cl Max: | 1.4175 | at alpha= | 20 | deg
XFOIL ncrit=9 |  |  |  | L/D Max: | 105.438 | at alpha= | 2.5 | deg
Re: | 6000000 |  |  | Cd Min: | 0.06313 | at alpha= | 20 | deg
Mach: | 0.25 |  |  | Cl=0 at alpha= | -0.76164 | deg
|  |  |  | @ Cl=0.1, Cd= | 0.0036605
|  |  |  | @ Cl=0.4, Cd= | 0.0038569
|  |  |  | @ Cl=0.6, Cd= | 0.012526
alpha (deg) | Cl | Cd | Cm | Cl/Cd
-20 | -1.2688 | 0.05939 | -0.0943 | -21.3639
-19.5 | -1.2853 | 0.05228 | -0.0948 | -24.5849
-19 | -1.2795 | 0.0476 | -0.0944 | -26.8803
-18.5 | -1.267 | 0.0437 | -0.0936 | -28.9931
-18 | -1.2512 | 0.04029 | -0.0924 | -31.0549
-17.5 | -1.2329 | 0.03722 | -0.0909 | -33.1247
-17 | -1.2049 | 0.03498 | -0.0897 | -34.4454
-16.5 | -1.179 | 0.03268 | -0.088 | -36.0771
-16 | -1.1543 | 0.0304 | -0.0862 | -37.9704
-15.5 | -1.1238 | 0.02859 | -0.0845 | -39.3075
-15 | -1.0948 | 0.02674 | -0.0825 | -40.9424
-14.5 | -1.0618 | 0.02518 | -0.0807 | -42.1684
-14 | -1.0255 | 0.02387 | -0.0792 | -42.9619
-13 | -0.9617 | 0.02095 | -0.0748 | -45.9045
-12.5 | -0.9243 | 0.01981 | -0.0731 | -46.6583
-12 | -0.8867 | 0.01875 | -0.0713 | -47.2907
-11.5 | -0.848 | 0.01778 | -0.0695 | -47.694
-11 | -0.8078 | 0.01692 | -0.0679 | -47.7423
-10.5 | -0.7674 | 0.01607 | -0.0663 | -47.7536
-10 | -0.7301 | 0.01513 | -0.0642 | -48.2551
-9.5 | -0.6893 | 0.01436 | -0.0625 | -48.0014
-9 | -0.6487 | 0.01362 | -0.0607 | -47.6285
-8.5 | -0.6056 | 0.01299 | -0.0592 | -46.6205
-8 | -0.565 | 0.01231 | -0.0574 | -45.8976
-7.5 | -0.523 | 0.0117 | -0.0556 | -44.7009
-7 | -0.4811 | 0.01112 | -0.0539 | -43.2644
-6.5 | -0.4374 | 0.01061 | -0.0523 | -41.2253
-6 | -0.3957 | 0.01006 | -0.0504 | -39.334
-5.5 | -0.3533 | 0.00953 | -0.0486 | -37.0724
-5 | -0.3126 | 0.00897 | -0.0464 | -34.8495
-4.5 | -0.2902 | 0.00801 | -0.041 | -36.2297
-4 | -0.2731 | 0.00711 | -0.0343 | -38.4107
-3.5 | -0.2672 | 0.00636 | -0.0249 | -42.0126
-3 | -0.2379 | 0.00552 | -0.0202 | -43.0978
-2.5 | -0.1978 | 0.00473 | -0.0176 | -41.8182
-2 | -0.1559 | 0.00369 | -0.0155 | -42.2493
-1.5 | -0.0932 | 0.00366 | -0.0171 | -25.4645
-1 | -0.0297 | 0.00369 | -0.0188 | -8.0488
-0.5 | 0.0326 | 0.0037 | -0.0203 | 8.8108
0 | 0.0966 | 0.00366 | -0.0221 | 26.3934
0.5 | 0.1607 | 0.00367 | -0.024 | 43.7875
1 | 0.2242 | 0.00371 | -0.0257 | 60.4313
1.5 | 0.2868 | 0.00374 | -0.0272 | 76.6845
2 | 0.35 | 0.00373 | -0.0289 | 93.8338
2.5 | 0.4091 | 0.00388 | -0.0297 | 105.4381
3 | 0.4317 | 0.00521 | -0.0236 | 82.8599
3.5 | 0.4587 | 0.00601 | -0.0183 | 76.3228
4.5 | 0.4662 | 0.00794 | 0.001 | 58.7154
5 | 0.4819 | 0.00909 | 0.0075 | 53.0143
5.5 | 0.5009 | 0.01032 | 0.0132 | 48.5368
6 | 0.5296 | 0.01136 | 0.017 | 46.6197
6.5 | 0.5709 | 0.01202 | 0.0189 | 47.4958
7 | 0.6117 | 0.01273 | 0.0207 | 48.0518
7.5 | 0.6537 | 0.01341 | 0.0224 | 48.7472
8 | 0.6939 | 0.01416 | 0.0242 | 49.0042
8.5 | 0.7361 | 0.01487 | 0.0257 | 49.5024
9 | 0.7757 | 0.01571 | 0.0275 | 49.3762
9.5 | 0.8152 | 0.0166 | 0.0293 | 49.1084
10 | 0.8556 | 0.01749 | 0.0309 | 48.9194
10.5 | 0.896 | 0.01841 | 0.0325 | 48.6692
11 | 0.9351 | 0.01944 | 0.0342 | 48.1019
11.5 | 0.9711 | 0.02064 | 0.0361 | 47.0494
12 | 1.0091 | 0.02177 | 0.0378 | 46.3528
12.5 | 1.045 | 0.02305 | 0.0396 | 45.3362
13 | 1.083 | 0.02427 | 0.0412 | 44.623
13.5 | 1.1174 | 0.02574 | 0.043 | 43.411
14.5 | 1.1837 | 0.02897 | 0.0465 | 40.8595
15 | 1.2128 | 0.03089 | 0.0485 | 39.2619
15.5 | 1.2393 | 0.03311 | 0.0505 | 37.4298
16 | 1.2686 | 0.03521 | 0.0521 | 36.0295
16.5 | 1.2955 | 0.03756 | 0.0536 | 34.4915
17 | 1.3189 | 0.04028 | 0.0552 | 32.7433
17.5 | 1.3431 | 0.04303 | 0.0565 | 31.2131
18 | 1.3621 | 0.04632 | 0.0577 | 29.4063
18.5 | 1.3811 | 0.04979 | 0.0586 | 27.7385
19 | 1.3994 | 0.05348 | 0.0592 | 26.1668
19.5 | 1.4107 | 0.05798 | 0.0594 | 24.3308
20 | 1.4175 | 0.06313 | 0.0592 | 22.4537

## 87. Re 6M Mach 0.50 (1)
BIGFOIL.COM POLAR EXPORT
NACA66-120
NACA66-120 |  |  |  | Cl Max: | 1.197 | at alpha= | 20 | deg
JavaFoil+Calcfoil stall+Eppler ext transition |  |  |  | L/D Max: | 116.51 | at alpha= | 2.5 | deg
Re: | 6000000 |  |  | Cd Min: | 0.00341 | at alpha= | 0.5 | deg
Mach: | 0.5 |  |  | Cl=0 at alpha= | -0.89726 | deg
|  |  |  | @ Cl=0.1, Cd= | 0.0036821
|  |  |  | @ Cl=0.4, Cd= | 0.0041533
|  |  |  | @ Cl=0.6, Cd= | 0.0067857
alpha (deg) | Cl | Cd | Cm | Cl/Cd
-20 | -1.087 | 0.15887 | 0.023 | -6.841
-19.5 | -1.066 | 0.15664 | 0.023 | -6.806
-19 | -1.04 | 0.14448 | 0.022 | -7.199
-18.5 | -1.005 | 0.14334 | 0.02 | -7.014
-18 | -0.974 | 0.13656 | 0.018 | -7.13
-17.5 | -0.954 | 0.13322 | 0.019 | -7.163
-17 | -0.923 | 0.12882 | 0.017 | -7.161
-16.5 | -0.89 | 0.12408 | 0.015 | -7.169
-16 | -0.86 | 0.11958 | 0.014 | -7.19
-15.5 | -0.837 | 0.11773 | 0.014 | -7.109
-15 | -0.804 | 0.11389 | 0.012 | -7.063
-14.5 | -0.774 | 0.10745 | 0.011 | -7.207
-14 | -0.746 | 0.10178 | 0.01 | -7.334
-13.5 | -0.725 | 0.08687 | 0.011 | -8.341
-13 | -0.69 | 0.09766 | 0.008 | -7.068
-12.5 | -0.662 | 0.08698 | 0.008 | -7.614
-12 | -0.637 | 0.07853 | 0.007 | -8.106
-11.5 | -0.718 | 0.02321 | 0.011 | -30.935
-11 | -0.687 | 0.02096 | 0.01 | -32.771
-10.5 | -0.548 | 0.07591 | 0.004 | -7.218
-10 | -0.522 | 0.06353 | 0.004 | -8.217
-9.5 | -0.665 | 0.0186 | 0.005 | -35.751
-9 | -0.886 | 0.01709 | 0.004 | -51.841
-8.5 | -0.903 | 0.01585 | 0.002 | -57.005
-8 | -0.886 | 0.01484 | 0 | -59.741
-7.5 | -0.852 | 0.01378 | -0.001 | -61.845
-7 | -0.806 | 0.0131 | -0.003 | -61.557
-6.5 | -0.754 | 0.01245 | -0.005 | -60.549
-6 | -0.696 | 0.01184 | -0.006 | -58.785
-5.5 | -0.635 | 0.01126 | -0.008 | -56.341
-5 | -0.57 | 0.01079 | -0.01 | -52.854
-4.5 | -0.504 | 0.01033 | -0.011 | -48.813
-4 | -0.436 | 0.00987 | -0.013 | -44.166
-3.5 | -0.367 | 0.00948 | -0.015 | -38.721
-3 | -0.3 | 0.00575 | -0.016 | -52.066
-2.5 | -0.231 | 0.00414 | -0.018 | -55.754
-2 | -0.16 | 0.0041 | -0.02 | -38.972
-1.5 | -0.087 | 0.00405 | -0.022 | -21.564
-1 | -0.015 | 0.00402 | -0.023 | -3.689
-0.5 | 0.058 | 0.00401 | -0.025 | 14.431
0 | 0.131 | 0.00344 | -0.027 | 38.001
0.5 | 0.203 | 0.00341 | -0.029 | 59.651
1 | 0.276 | 0.00405 | -0.03 | 68.021
1.5 | 0.348 | 0.00411 | -0.032 | 84.601
2 | 0.42 | 0.00417 | -0.034 | 100.685
2.5 | 0.492 | 0.00422 | -0.035 | 116.51
3 | 0.555 | 0.00621 | -0.037 | 89.435
3.5 | 0.623 | 0.00708 | -0.038 | 88.025
4 | 0.688 | 0.01102 | -0.04 | 62.371
4.5 | 0.753 | 0.01153 | -0.041 | 65.309
5 | 0.817 | 0.0121 | -0.043 | 67.499
5.5 | 0.878 | 0.01269 | -0.044 | 69.199
6 | 0.936 | 0.01337 | -0.046 | 69.984
6.5 | 0.989 | 0.0141 | -0.047 | 70.136
7 | 1.035 | 0.01495 | -0.049 | 69.274
7.5 | 1.073 | 0.01587 | -0.05 | 67.616
8 | 1.098 | 0.01688 | -0.052 | 65.036
8.5 | 1.1 | 0.01803 | -0.053 | 61.045
9 | 1.059 | 0.01943 | -0.055 | 54.484
9.5 | 0.709 | 0.02067 | -0.056 | 34.312
10 | 0.741 | 0.02261 | -0.058 | 32.765
10.5 | 0.649 | 0.07317 | -0.029 | 8.864
11 | 0.801 | 0.02667 | -0.06 | 30.018
11.5 | 0.839 | 0.02558 | -0.062 | 32.785
12 | 0.868 | 0.02787 | -0.063 | 31.161
12.5 | 0.768 | 0.0844 | -0.039 | 9.095
13 | 0.79 | 0.09519 | -0.035 | 8.296
13.5 | 0.819 | 0.10445 | -0.037 | 7.843
14 | 0.845 | 0.10332 | -0.037 | 8.181
14.5 | 0.874 | 0.10748 | -0.039 | 8.136
15 | 0.922 | 0.10212 | -0.05 | 9.031
15.5 | 0.93 | 0.11606 | -0.041 | 8.014
16 | 0.959 | 0.12322 | -0.043 | 7.785
16.5 | 0.995 | 0.12561 | -0.049 | 7.921
17 | 1.024 | 0.13273 | -0.05 | 7.718
17.5 | 1.044 | 0.1365 | -0.047 | 7.645
18 | 1.084 | 0.13359 | -0.054 | 8.115
18.5 | 1.124 | 0.13277 | -0.059 | 8.463
19 | 1.128 | 0.14681 | -0.051 | 7.684
19.5 | 1.157 | 0.15194 | -0.053 | 7.617
20 | 1.197 | 0.15204 | -0.059 | 7.875

## 88. Re 6M Mach 0.50 (2)
BIGFOIL.COM POLAR EXPORT
NACA66-120
NACA66-120 |  |  |  | Cl Max: | 0.9719 | at alpha= | 12.5 | deg
XFOIL ncrit=9 |  |  |  | L/D Max: | 116.402 | at alpha= | 2.5 | deg
Re: | 6000000 |  |  | Cd Min: | 0.19709 | at alpha= | 19.5 | deg
Mach: | 0.5 |  |  | Cl=0 at alpha= | -0.73513 | deg
|  |  |  | @ Cl=0.1, Cd= | 0.003941
|  |  |  | @ Cl=0.4, Cd= | 0.0039815
|  |  |  | @ Cl=0.6, Cd= | 0.017915
alpha (deg) | Cl | Cd | Cm | Cl/Cd
-17.5 | -0.5432 | 0.14615 | -0.0721 | -3.7167
-17 | -0.5762 | 0.13081 | -0.0812 | -4.4049
-16 | -0.6304 | 0.10323 | -0.0985 | -6.1068
-15.5 | -0.6569 | 0.09028 | -0.1069 | -7.2763
-15 | -0.6881 | 0.0777 | -0.1146 | -8.8559
-14.5 | -0.7228 | 0.0661 | -0.1205 | -10.9349
-14 | -0.7573 | 0.05588 | -0.1237 | -13.5523
-13.5 | -0.7843 | 0.04748 | -0.1241 | -16.5185
-13 | -0.7974 | 0.04105 | -0.1222 | -19.4251
-12.5 | -0.8029 | 0.03582 | -0.1188 | -22.4149
-12 | -0.8001 | 0.03153 | -0.1144 | -25.3758
-11.5 | -0.7892 | 0.02806 | -0.1096 | -28.1254
-11 | -0.7659 | 0.02541 | -0.1051 | -30.1417
-10.5 | -0.7362 | 0.02322 | -0.101 | -31.7054
-10 | -0.6986 | 0.02152 | -0.0973 | -32.4628
-9.5 | -0.6616 | 0.01992 | -0.0935 | -33.2129
-9 | -0.6194 | 0.01861 | -0.0903 | -33.2832
-8.5 | -0.5731 | 0.01754 | -0.0875 | -32.6739
-8 | -0.5268 | 0.01654 | -0.0848 | -31.8501
-7.5 | -0.4798 | 0.01558 | -0.0823 | -30.7959
-7 | -0.4329 | 0.01468 | -0.0799 | -29.4891
-6.5 | -0.3848 | 0.01387 | -0.0776 | -27.7433
-6 | -0.3371 | 0.01311 | -0.0753 | -25.7132
-5.5 | -0.2892 | 0.01239 | -0.0731 | -23.3414
-5 | -0.2422 | 0.01168 | -0.0708 | -20.7363
-4.5 | -0.2158 | 0.01046 | -0.0654 | -20.631
-4 | -0.2105 | 0.00881 | -0.0566 | -23.8933
-3.5 | -0.2105 | 0.00723 | -0.0464 | -29.1148
-3 | -0.2258 | 0.00604 | -0.0322 | -37.3841
-2.5 | -0.2232 | 0.00492 | -0.0209 | -45.3659
-2 | -0.1837 | 0.00394 | -0.0166 | -46.6244
-1.5 | -0.1119 | 0.00394 | -0.0183 | -28.401
-1 | -0.0383 | 0.00398 | -0.0204 | -9.6231
-0.5 | 0.034 | 0.00395 | -0.0223 | 8.6076
0 | 0.1072 | 0.00394 | -0.0243 | 27.2081
0.5 | 0.1807 | 0.00393 | -0.0264 | 45.9796
1 | 0.2532 | 0.00395 | -0.0283 | 64.1013
1.5 | 0.325 | 0.00398 | -0.03 | 81.6583
2 | 0.3979 | 0.00398 | -0.0318 | 99.9749
2.5 | 0.4691 | 0.00403 | -0.0332 | 116.402
3 | 0.4723 | 0.00533 | -0.0215 | 88.6116
3.5 | 0.4445 | 0.00654 | -0.0042 | 67.9664
4 | 0.4317 | 0.00833 | 0.0086 | 51.8247
4.5 | 0.424 | 0.0104 | 0.0195 | 40.7692
5.5 | 0.4426 | 0.01408 | 0.0349 | 31.4347
6 | 0.4773 | 0.01535 | 0.0387 | 31.0945
6.5 | 0.5237 | 0.01631 | 0.0409 | 32.1091
7 | 0.5713 | 0.01727 | 0.043 | 33.0805
7.5 | 0.618 | 0.01832 | 0.0453 | 33.7336
8 | 0.6651 | 0.01942 | 0.0475 | 34.2482
8.5 | 0.7118 | 0.02058 | 0.0499 | 34.587
9 | 0.7552 | 0.02197 | 0.0527 | 34.3741
9.5 | 0.8006 | 0.02331 | 0.0554 | 34.3458
10 | 0.8421 | 0.02493 | 0.0584 | 33.7786
10.5 | 0.8836 | 0.02661 | 0.0615 | 33.2056
11 | 0.9157 | 0.02891 | 0.0653 | 31.6742
11.5 | 0.9424 | 0.03164 | 0.0693 | 29.7851
12 | 0.9633 | 0.0349 | 0.0733 | 27.6017
12.5 | 0.9719 | 0.03911 | 0.0774 | 24.8504
13 | 0.971 | 0.0443 | 0.0811 | 21.9187
14 | 0.9425 | 0.05842 | 0.0845 | 16.1332
14.5 | 0.9212 | 0.0674 | 0.0831 | 13.6677
15 | 0.895 | 0.07782 | 0.0794 | 11.5009
15.5 | 0.8732 | 0.08878 | 0.0739 | 9.8355
16 | 0.8438 | 0.10158 | 0.0663 | 8.3068
16.5 | 0.8166 | 0.11492 | 0.0576 | 7.1058
17 | 0.7944 | 0.1282 | 0.0489 | 6.1966
18 | 0.7379 | 0.15765 | 0.0299 | 4.6806
18.5 | 0.7034 | 0.17459 | 0.0195 | 4.0289
19 | 0.6972 | 0.18703 | 0.0119 | 3.7277
19.5 | 0.7037 | 0.19709 | 0.0057 | 3.5705

## 89. Re 7M Mach 0.00 (1)
BIGFOIL.COM POLAR EXPORT
NACA66-120
NACA66-120 |  |  |  | Cl Max: | 1.441 | at alpha= | 15 | deg
JavaFoil+Calcfoil stall+Eppler ext transition |  |  |  | L/D Max: | 96.067 | at alpha= | 2 | deg
Re: | 7000000 |  |  | Cd Min: | 0.00364 | at alpha= | -0.5 | deg
Mach: | 0 |  |  | Cl=0 at alpha= | -0.89682 | deg
|  |  |  | @ Cl=0.1, Cd= | 0.0036634
|  |  |  | @ Cl=0.4, Cd= | 0.0044566
|  |  |  | @ Cl=0.6, Cd= | 0.0087469
alpha (deg) | Cl | Cd | Cm | Cl/Cd
-20 | -1.256 | 0.03978 | 0.031 | -31.567
-19.5 | -1.275 | 0.0369 | 0.03 | -34.552
-19 | -1.293 | 0.03421 | 0.029 | -37.785
-18.5 | -1.305 | 0.03266 | 0.027 | -39.963
-18 | -1.318 | 0.03057 | 0.026 | -43.098
-17.5 | -1.327 | 0.02874 | 0.025 | -46.156
-17 | -1.333 | 0.02657 | 0.024 | -50.184
-16.5 | -1.336 | 0.02495 | 0.023 | -53.551
-16 | -1.333 | 0.02361 | 0.022 | -56.473
-15.5 | -1.325 | 0.02231 | 0.02 | -59.404
-15 | -1.314 | 0.02122 | 0.019 | -61.924
-14.5 | -1.299 | 0.02009 | 0.018 | -64.684
-14 | -1.282 | 0.01902 | 0.017 | -67.383
-13.5 | -1.261 | 0.01813 | 0.015 | -69.53
-13 | -1.237 | 0.01729 | 0.014 | -71.518
-12.5 | -1.209 | 0.0164 | 0.013 | -73.736
-12 | -1.179 | 0.0156 | 0.011 | -75.577
-11.5 | -1.146 | 0.01491 | 0.01 | -76.839
-11 | -1.109 | 0.01428 | 0.009 | -77.662
-10.5 | -1.07 | 0.01365 | 0.007 | -78.377
-10 | -1.028 | 0.013 | 0.006 | -79.113
-9.5 | -0.984 | 0.01246 | 0.005 | -78.974
-9 | -0.937 | 0.0119 | 0.003 | -78.76
-8.5 | -0.889 | 0.01139 | 0.002 | -78.004
-8 | -0.838 | 0.01097 | 0 | -76.4
-7.5 | -0.785 | 0.01051 | -0.001 | -74.738
-7 | -0.731 | 0.01013 | -0.003 | -72.175
-6.5 | -0.676 | 0.00976 | -0.004 | -69.275
-6 | -0.619 | 0.00942 | -0.005 | -65.719
-5.5 | -0.561 | 0.00909 | -0.007 | -61.72
-5 | -0.503 | 0.00879 | -0.008 | -57.175
-4.5 | -0.443 | 0.00847 | -0.01 | -52.272
-4 | -0.383 | 0.00816 | -0.011 | -46.876
-3.5 | -0.323 | 0.00577 | -0.013 | -55.993
-3 | -0.262 | 0.00519 | -0.014 | -50.456
-2.5 | -0.201 | 0.00474 | -0.016 | -42.274
-2 | -0.139 | 0.00375 | -0.017 | -37.167
-1.5 | -0.076 | 0.00367 | -0.019 | -20.742
-1 | -0.013 | 0.00367 | -0.02 | -3.522
-0.5 | 0.05 | 0.00364 | -0.022 | 13.803
0 | 0.114 | 0.00367 | -0.023 | 30.95
0.5 | 0.177 | 0.00367 | -0.025 | 48.212
1 | 0.24 | 0.00371 | -0.026 | 64.676
1.5 | 0.303 | 0.00379 | -0.028 | 79.978
2 | 0.366 | 0.00381 | -0.029 | 96.067
2.5 | 0.427 | 0.00497 | -0.031 | 85.807
3 | 0.486 | 0.00552 | -0.032 | 88.015
3.5 | 0.546 | 0.00614 | -0.033 | 88.921
4 | 0.604 | 0.00894 | -0.035 | 67.484
4.5 | 0.663 | 0.00929 | -0.036 | 71.363
5 | 0.721 | 0.0096 | -0.037 | 75.113
5.5 | 0.779 | 0.00993 | -0.039 | 78.419
6 | 0.835 | 0.01036 | -0.04 | 80.608
6.5 | 0.89 | 0.01074 | -0.041 | 82.867
7 | 0.944 | 0.01119 | -0.043 | 84.333
7.5 | 0.996 | 0.01167 | -0.044 | 85.327
8 | 1.047 | 0.01214 | -0.045 | 86.204
8.5 | 1.095 | 0.01266 | -0.047 | 86.484
9 | 1.142 | 0.01316 | -0.048 | 86.799
9.5 | 1.186 | 0.01376 | -0.049 | 86.228
10 | 1.228 | 0.01435 | -0.051 | 85.618
10.5 | 1.266 | 0.01499 | -0.052 | 84.45
11 | 1.3 | 0.01566 | -0.053 | 83.021
11.5 | 1.331 | 0.01638 | -0.054 | 81.229
12 | 1.357 | 0.01709 | -0.056 | 79.415
12.5 | 1.381 | 0.01785 | -0.057 | 77.363
13 | 1.4 | 0.01873 | -0.058 | 74.764
13.5 | 1.416 | 0.01969 | -0.059 | 71.915
14 | 1.428 | 0.02063 | -0.06 | 69.21
14.5 | 1.436 | 0.0217 | -0.061 | 66.177
15 | 1.441 | 0.02277 | -0.062 | 63.278
15.5 | 1.441 | 0.02415 | -0.064 | 59.679
16 | 1.439 | 0.02516 | -0.065 | 57.215
16.5 | 1.433 | 0.02684 | -0.066 | 53.387
17 | 1.424 | 0.02813 | -0.067 | 50.63
17.5 | 1.412 | 0.02984 | -0.068 | 47.306
18 | 1.396 | 0.0319 | -0.068 | 43.774
18.5 | 1.379 | 0.03389 | -0.069 | 40.695
19 | 1.358 | 0.03658 | -0.07 | 37.132
19.5 | 1.336 | 0.03902 | -0.071 | 34.241
20 | 1.308 | 0.04368 | -0.071 | 29.95

## 90. Re 7M Mach 0.00 (2)
BIGFOIL.COM POLAR EXPORT
NACA66-120
NACA66-120 |  |  |  | Cl Max: | 1.4876 | at alpha= | 20 | deg
XFOIL ncrit=9 |  |  |  | L/D Max: | 94.2458 | at alpha= | 2 | deg
Re: | 7000000 |  |  | Cd Min: | 0.04527 | at alpha= | 20 | deg
Mach: | 0 |  |  | Cl=0 at alpha= | -0.77185 | deg
|  |  |  | @ Cl=0.1, Cd= | 0.0034309
|  |  |  | @ Cl=0.4, Cd= | 0.004963
|  |  |  | @ Cl=0.6, Cd= | 0.010731
alpha (deg) | Cl | Cd | Cm | Cl/Cd
-19.5 | -1.3599 | 0.03695 | -0.0773 | -36.8038
-19 | -1.3395 | 0.03459 | -0.0763 | -38.7251
-18.5 | -1.3136 | 0.03265 | -0.0755 | -40.2328
-18 | -1.2889 | 0.03073 | -0.0744 | -41.9427
-17.5 | -1.2624 | 0.02896 | -0.0733 | -43.5912
-17 | -1.2322 | 0.02748 | -0.0724 | -44.8399
-16.5 | -1.202 | 0.02603 | -0.0713 | -46.1775
-16 | -1.1717 | 0.02462 | -0.0701 | -47.5914
-15.5 | -1.1395 | 0.02337 | -0.0689 | -48.7591
-15 | -1.1069 | 0.02215 | -0.0677 | -49.9729
-14.5 | -1.0729 | 0.02104 | -0.0665 | -50.9933
-14 | -1.0411 | 0.01987 | -0.0649 | -52.3956
-13.5 | -1.0071 | 0.01882 | -0.0635 | -53.5122
-13 | -0.9726 | 0.01781 | -0.062 | -54.6098
-12.5 | -0.9347 | 0.017 | -0.0609 | -54.9824
-12 | -0.8987 | 0.01613 | -0.0594 | -55.7161
-11.5 | -0.8601 | 0.0154 | -0.0582 | -55.8506
-11 | -0.8209 | 0.01472 | -0.0569 | -55.7677
-10.5 | -0.7828 | 0.01398 | -0.0555 | -55.9943
-10 | -0.7445 | 0.01327 | -0.054 | -56.104
-9.5 | -0.7056 | 0.01261 | -0.0525 | -55.9556
-9 | -0.665 | 0.01203 | -0.0511 | -55.2785
-8.5 | -0.6241 | 0.01148 | -0.0498 | -54.3641
-8 | -0.5836 | 0.01094 | -0.0483 | -53.3455
-7.5 | -0.5434 | 0.0104 | -0.0467 | -52.25
-7 | -0.5025 | 0.00992 | -0.0451 | -50.6552
-6.5 | -0.4599 | 0.00949 | -0.0437 | -48.4615
-6 | -0.4189 | 0.00901 | -0.0421 | -46.4928
-5.5 | -0.3775 | 0.00858 | -0.0403 | -43.9977
-5 | -0.3373 | 0.00815 | -0.0383 | -41.3865
-4.5 | -0.3137 | 0.0074 | -0.0331 | -42.3919
-4 | -0.2953 | 0.00689 | -0.0264 | -42.8592
-3.5 | -0.2635 | 0.00624 | -0.0226 | -42.2276
-3 | -0.2276 | 0.00551 | -0.0195 | -41.3067
-2.5 | -0.1849 | 0.00483 | -0.0179 | -38.2816
-2 | -0.1449 | 0.00375 | -0.0159 | -38.64
-1.5 | -0.0886 | 0.00349 | -0.0167 | -25.3868
-1 | -0.0282 | 0.00348 | -0.0183 | -8.1034
-0.5 | 0.0336 | 0.00347 | -0.0201 | 9.683
0 | 0.0946 | 0.00343 | -0.0217 | 27.5802
0.5 | 0.1555 | 0.00344 | -0.0234 | 45.2035
1 | 0.2159 | 0.0035 | -0.0249 | 61.6857
1.5 | 0.2776 | 0.00351 | -0.0267 | 79.0883
2 | 0.3374 | 0.00358 | -0.0281 | 94.2458
2.5 | 0.3785 | 0.00441 | -0.026 | 85.8277
3 | 0.4131 | 0.0053 | -0.0227 | 77.9434
4.5 | 0.4773 | 0.00745 | -0.0045 | 64.0671
5 | 0.4959 | 0.00836 | 0.0015 | 59.3182
5.5 | 0.52 | 0.00928 | 0.0062 | 56.0345
6 | 0.5521 | 0.01005 | 0.0093 | 54.9353
6.5 | 0.5925 | 0.01062 | 0.011 | 55.791
7 | 0.6324 | 0.01121 | 0.0127 | 56.4139
7.5 | 0.6729 | 0.01181 | 0.0142 | 56.9771
8 | 0.713 | 0.01243 | 0.0157 | 57.3612
8.5 | 0.7535 | 0.01303 | 0.0171 | 57.8281
9 | 0.7923 | 0.01373 | 0.0186 | 57.7058
9.5 | 0.8307 | 0.01446 | 0.0202 | 57.4481
10 | 0.8693 | 0.0152 | 0.0216 | 57.1908
10.5 | 0.9094 | 0.01591 | 0.0228 | 57.159
11 | 0.946 | 0.0168 | 0.0243 | 56.3095
11.5 | 0.9833 | 0.01768 | 0.0257 | 55.6165
12 | 1.0177 | 0.01873 | 0.0274 | 54.3353
12.5 | 1.0546 | 0.01966 | 0.0286 | 53.6419
13 | 1.0911 | 0.02064 | 0.0298 | 52.8634
13.5 | 1.1264 | 0.02172 | 0.031 | 51.86
14 | 1.1618 | 0.02283 | 0.0322 | 50.8892
14.5 | 1.1937 | 0.02414 | 0.0336 | 49.449
15 | 1.2265 | 0.02542 | 0.0348 | 48.2494
15.5 | 1.2559 | 0.02696 | 0.0362 | 46.5838
16 | 1.2857 | 0.02852 | 0.0375 | 45.0806
16.5 | 1.3133 | 0.03024 | 0.0388 | 43.4292
17 | 1.3442 | 0.03181 | 0.0397 | 42.2572
17.5 | 1.3698 | 0.03377 | 0.0409 | 40.5626
18 | 1.398 | 0.0356 | 0.0418 | 39.2697
18.5 | 1.4219 | 0.0378 | 0.0427 | 37.6164
19 | 1.4483 | 0.03986 | 0.0434 | 36.3347
19.5 | 1.4696 | 0.0424 | 0.0441 | 34.6604
20 | 1.4876 | 0.04527 | 0.0448 | 32.8606

## 91. Re 7M Mach 0.10 (1)
BIGFOIL.COM POLAR EXPORT
NACA66-120
NACA66-120 |  |  |  | Cl Max: | 1.424 | at alpha= | 15 | deg
JavaFoil+Calcfoil stall+Eppler ext transition |  |  |  | L/D Max: | 96.53 | at alpha= | 2 | deg
Re: | 7000000 |  |  | Cd Min: | 0.00363 | at alpha= | 0 | deg
Mach: | 0.1 |  |  | Cl=0 at alpha= | -0.89844 | deg
|  |  |  | @ Cl=0.1, Cd= | 0.0036411
|  |  |  | @ Cl=0.4, Cd= | 0.0044447
|  |  |  | @ Cl=0.6, Cd= | 0.0087011
alpha (deg) | Cl | Cd | Cm | Cl/Cd
-20 | -1.204 | 0.04199 | 0.031 | -28.672
-19.5 | -1.224 | 0.04084 | 0.029 | -29.966
-19 | -1.25 | 0.03566 | 0.029 | -35.05
-18.5 | -1.267 | 0.03405 | 0.027 | -37.208
-18 | -1.284 | 0.03167 | 0.026 | -40.529
-17.5 | -1.297 | 0.02954 | 0.025 | -43.911
-17 | -1.308 | 0.02726 | 0.024 | -47.981
-16.5 | -1.315 | 0.02556 | 0.023 | -51.437
-16 | -1.315 | 0.02413 | 0.022 | -54.496
-15.5 | -1.31 | 0.02285 | 0.02 | -57.322
-15 | -1.301 | 0.02162 | 0.019 | -60.181
-14.5 | -1.289 | 0.0205 | 0.018 | -62.893
-14 | -1.274 | 0.01941 | 0.017 | -65.611
-13.5 | -1.255 | 0.01842 | 0.015 | -68.131
-13 | -1.232 | 0.01752 | 0.014 | -70.324
-12.5 | -1.207 | 0.01661 | 0.013 | -72.668
-12 | -1.178 | 0.01581 | 0.011 | -74.479
-11.5 | -1.145 | 0.01509 | 0.01 | -75.882
-11 | -1.11 | 0.01442 | 0.009 | -76.945
-10.5 | -1.071 | 0.01378 | 0.007 | -77.749
-10 | -1.03 | 0.01314 | 0.006 | -78.41
-9.5 | -0.986 | 0.01259 | 0.005 | -78.356
-9 | -0.94 | 0.01199 | 0.003 | -78.413
-8.5 | -0.892 | 0.01147 | 0.002 | -77.729
-8 | -0.841 | 0.01103 | 0 | -76.198
-7.5 | -0.788 | 0.01064 | -0.001 | -74.115
-7 | -0.734 | 0.0102 | -0.003 | -72.008
-6.5 | -0.679 | 0.00982 | -0.004 | -69.139
-6 | -0.622 | 0.00948 | -0.005 | -65.582
-5.5 | -0.564 | 0.00916 | -0.007 | -61.516
-5 | -0.505 | 0.00882 | -0.008 | -57.222
-4.5 | -0.445 | 0.00852 | -0.01 | -52.231
-4 | -0.384 | 0.00822 | -0.011 | -46.744
-3.5 | -0.325 | 0.00581 | -0.013 | -55.831
-3 | -0.263 | 0.00523 | -0.014 | -50.335
-2.5 | -0.202 | 0.00474 | -0.016 | -42.508
-2 | -0.14 | 0.00372 | -0.018 | -37.653
-1.5 | -0.077 | 0.00371 | -0.019 | -20.611
-1 | -0.013 | 0.00368 | -0.021 | -3.528
-0.5 | 0.051 | 0.00368 | -0.022 | 13.72
0 | 0.114 | 0.00363 | -0.024 | 31.419
0.5 | 0.178 | 0.00367 | -0.025 | 48.433
1 | 0.241 | 0.00371 | -0.026 | 64.964
1.5 | 0.305 | 0.00376 | -0.028 | 81.09
2 | 0.368 | 0.00381 | -0.029 | 96.53
2.5 | 0.429 | 0.00502 | -0.031 | 85.344
3 | 0.488 | 0.00553 | -0.032 | 88.259
3.5 | 0.549 | 0.00616 | -0.033 | 89.126
4 | 0.606 | 0.009 | -0.035 | 67.375
4.5 | 0.666 | 0.00932 | -0.036 | 71.404
5 | 0.724 | 0.00968 | -0.038 | 74.859
5.5 | 0.782 | 0.01001 | -0.039 | 78.119
6 | 0.839 | 0.01041 | -0.04 | 80.529
6.5 | 0.894 | 0.01084 | -0.042 | 82.477
7 | 0.948 | 0.0113 | -0.043 | 83.906
7.5 | 1 | 0.01175 | -0.044 | 85.07
8 | 1.05 | 0.01226 | -0.046 | 85.663
8.5 | 1.099 | 0.01274 | -0.047 | 86.216
9 | 1.145 | 0.0133 | -0.048 | 86.098
9.5 | 1.189 | 0.01391 | -0.05 | 85.478
10 | 1.231 | 0.01449 | -0.051 | 84.954
10.5 | 1.268 | 0.01518 | -0.052 | 83.525
11 | 1.301 | 0.01582 | -0.053 | 82.182
11.5 | 1.33 | 0.01657 | -0.055 | 80.253
12 | 1.355 | 0.01734 | -0.056 | 78.172
12.5 | 1.377 | 0.01811 | -0.057 | 76.039
13 | 1.394 | 0.01899 | -0.058 | 73.43
13.5 | 1.408 | 0.01995 | -0.059 | 70.561
14 | 1.417 | 0.02106 | -0.061 | 67.282
14.5 | 1.422 | 0.02208 | -0.062 | 64.43
15 | 1.424 | 0.02317 | -0.063 | 61.449
15.5 | 1.421 | 0.02463 | -0.064 | 57.706
16 | 1.415 | 0.02568 | -0.065 | 55.124
16.5 | 1.405 | 0.02748 | -0.066 | 51.132
17 | 1.392 | 0.02904 | -0.067 | 47.928
17.5 | 1.376 | 0.03069 | -0.068 | 44.827
18 | 1.356 | 0.0329 | -0.069 | 41.213
18.5 | 1.331 | 0.03609 | -0.069 | 36.888
19 | 1.307 | 0.0385 | -0.07 | 33.95
19.5 | 1.281 | 0.04098 | -0.071 | 31.264
20 | 1.247 | 0.04665 | -0.071 | 26.736

## 92. Re 7M Mach 0.10 (2)
BIGFOIL.COM POLAR EXPORT
NACA66-120
NACA66-120 |  |  |  | Cl Max: | 1.486 | at alpha= | 20 | deg
XFOIL ncrit=9 |  |  |  | L/D Max: | 94.5682 | at alpha= | 2 | deg
Re: | 7000000 |  |  | Cd Min: | 0.047 | at alpha= | 20 | deg
Mach: | 0.1 |  |  | Cl=0 at alpha= | -0.7709 | deg
|  |  |  | @ Cl=0.1, Cd= | 0.00344
|  |  |  | @ Cl=0.4, Cd= | 0.0049197
|  |  |  | @ Cl=0.6, Cd= | 0.010924
alpha (deg) | Cl | Cd | Cm | Cl/Cd
-20 | -1.3661 | 0.04193 | -0.0814 | -32.5805
-19.5 | -1.3572 | 0.03843 | -0.0801 | -35.3162
-18.5 | -1.3133 | 0.03375 | -0.0782 | -38.9126
-18 | -1.2893 | 0.03169 | -0.077 | -40.6848
-17.5 | -1.262 | 0.02988 | -0.0759 | -42.2356
-17 | -1.2338 | 0.0282 | -0.0747 | -43.7518
-16.5 | -1.2022 | 0.02676 | -0.0737 | -44.9253
-16 | -1.1735 | 0.02519 | -0.0723 | -46.5859
-15.5 | -1.1403 | 0.02395 | -0.0711 | -47.6117
-15 | -1.1088 | 0.02261 | -0.0697 | -49.0402
-14.5 | -1.074 | 0.02149 | -0.0685 | -49.9767
-14 | -1.0408 | 0.02034 | -0.067 | -51.1701
-13.5 | -1.0076 | 0.01921 | -0.0654 | -52.4518
-13 | -0.9726 | 0.01818 | -0.0639 | -53.4983
-12.5 | -0.9354 | 0.0173 | -0.0625 | -54.0694
-12 | -0.8978 | 0.01646 | -0.0612 | -54.5443
-11.5 | -0.8606 | 0.01564 | -0.0597 | -55.0256
-11 | -0.82 | 0.01498 | -0.0585 | -54.7397
-10.5 | -0.7822 | 0.01421 | -0.057 | -55.0457
-10 | -0.7432 | 0.01349 | -0.0555 | -55.0927
-9.5 | -0.7051 | 0.01278 | -0.0538 | -55.1721
-9 | -0.6637 | 0.0122 | -0.0525 | -54.4016
-8.5 | -0.6231 | 0.01162 | -0.051 | -53.6231
-8 | -0.5815 | 0.0111 | -0.0496 | -52.3874
-7.5 | -0.5419 | 0.01053 | -0.0478 | -51.4625
-7 | -0.5001 | 0.01005 | -0.0463 | -49.7612
-6.5 | -0.4574 | 0.0096 | -0.0449 | -47.6458
-6 | -0.4165 | 0.00911 | -0.0432 | -45.719
-5.5 | -0.3748 | 0.00867 | -0.0415 | -43.2295
-5 | -0.3342 | 0.00822 | -0.0395 | -40.6569
-4.5 | -0.3095 | 0.00747 | -0.0345 | -41.4324
-4 | -0.2935 | 0.00692 | -0.0273 | -42.4133
-3.5 | -0.2633 | 0.00626 | -0.023 | -42.0607
-3 | -0.2282 | 0.00553 | -0.0198 | -41.2658
-2.5 | -0.1857 | 0.00485 | -0.0181 | -38.2887
-2 | -0.1463 | 0.00374 | -0.0159 | -39.1176
-1.5 | -0.0892 | 0.0035 | -0.0168 | -25.4857
-1 | -0.0285 | 0.00349 | -0.0183 | -8.1662
-0.5 | 0.0337 | 0.00348 | -0.0202 | 9.6839
0 | 0.0951 | 0.00344 | -0.0218 | 27.6453
0.5 | 0.1564 | 0.00344 | -0.0235 | 45.4651
1 | 0.2171 | 0.00351 | -0.025 | 61.8519
1.5 | 0.2792 | 0.00352 | -0.0268 | 79.3182
2 | 0.3395 | 0.00359 | -0.0283 | 94.5682
2.5 | 0.3808 | 0.00441 | -0.0261 | 86.3492
3 | 0.4147 | 0.00531 | -0.0226 | 78.0979
4 | 0.4638 | 0.00667 | -0.0115 | 69.5352
4.5 | 0.4748 | 0.00752 | -0.0035 | 63.1383
5 | 0.4934 | 0.00846 | 0.0025 | 58.3215
5.5 | 0.517 | 0.00941 | 0.0073 | 54.9416
6 | 0.5498 | 0.01019 | 0.0104 | 53.9549
6.5 | 0.5898 | 0.01078 | 0.0122 | 54.7124
7 | 0.631 | 0.01136 | 0.0137 | 55.5458
7.5 | 0.6706 | 0.01201 | 0.0154 | 55.8368
8 | 0.7121 | 0.0126 | 0.0167 | 56.5159
8.5 | 0.7516 | 0.01327 | 0.0183 | 56.639
9 | 0.7916 | 0.01394 | 0.0198 | 56.7862
9.5 | 0.8291 | 0.01473 | 0.0215 | 56.2865
10 | 0.8693 | 0.01544 | 0.0228 | 56.3018
10.5 | 0.9082 | 0.01623 | 0.0242 | 55.9581
11 | 0.946 | 0.0171 | 0.0257 | 55.3216
11.5 | 0.9829 | 0.01804 | 0.0272 | 54.4845
12 | 1.0183 | 0.01908 | 0.0288 | 53.37
12.5 | 1.056 | 0.02001 | 0.03 | 52.7736
13 | 1.0912 | 0.0211 | 0.0314 | 51.7156
13.5 | 1.1279 | 0.02215 | 0.0326 | 50.921
14 | 1.1611 | 0.02343 | 0.0341 | 49.5561
14.5 | 1.195 | 0.02468 | 0.0354 | 48.4198
15 | 1.2255 | 0.02615 | 0.0369 | 46.8642
15.5 | 1.2565 | 0.02767 | 0.0382 | 45.4102
16 | 1.2856 | 0.02933 | 0.0396 | 43.8323
16.5 | 1.3151 | 0.031 | 0.0409 | 42.4226
17.5 | 1.3713 | 0.03472 | 0.0431 | 39.496
18 | 1.3963 | 0.03687 | 0.0442 | 37.8709
18.5 | 1.4228 | 0.03896 | 0.045 | 36.5195
19 | 1.4458 | 0.04142 | 0.0459 | 34.9058
19.5 | 1.4675 | 0.04406 | 0.0466 | 33.3069
20 | 1.486 | 0.047 | 0.0473 | 31.617

## 93. Re 7M Mach 0.25 (1)
BIGFOIL.COM POLAR EXPORT
NACA66-120
NACA66-120 |  |  |  | Cl Max: | 1.339 | at alpha= | 13 | deg
JavaFoil+Calcfoil stall+Eppler ext transition |  |  |  | L/D Max: | 97.594 | at alpha= | 2 | deg
Re: | 7000000 |  |  | Cd Min: | 0.0037 | at alpha= | 0 | deg
Mach: | 0.25 |  |  | Cl=0 at alpha= | -0.9 | deg
|  |  |  | @ Cl=0.1, Cd= | 0.0037052
|  |  |  | @ Cl=0.4, Cd= | 0.00432
|  |  |  | @ Cl=0.6, Cd= | 0.0082393
alpha (deg) | Cl | Cd | Cm | Cl/Cd
-19 | -0.773 | 0.14308 | 0.019 | -5.399
-18.5 | -0.844 | 0.11 | 0.022 | -7.675
-18 | -0.979 | 0.04638 | 0.026 | -21.102
-17.5 | -1.037 | 0.03833 | 0.025 | -27.051
-17 | -1.085 | 0.0339 | 0.024 | -32.002
-16.5 | -1.126 | 0.03035 | 0.023 | -37.1
-16 | -1.155 | 0.02822 | 0.022 | -40.914
-15.5 | -1.175 | 0.02618 | 0.021 | -44.883
-15 | -1.19 | 0.02431 | 0.02 | -48.972
-14.5 | -1.199 | 0.02283 | 0.018 | -52.504
-14 | -1.202 | 0.02148 | 0.017 | -55.97
-13.5 | -1.199 | 0.02026 | 0.016 | -59.211
-13 | -1.191 | 0.0191 | 0.014 | -62.366
-12.5 | -1.178 | 0.01806 | 0.013 | -65.21
-12 | -1.159 | 0.01714 | 0.012 | -67.608
-11.5 | -1.135 | 0.01618 | 0.01 | -70.158
-11 | -1.107 | 0.01543 | 0.009 | -71.721
-10.5 | -1.074 | 0.01464 | 0.008 | -73.389
-10 | -1.038 | 0.01392 | 0.006 | -74.539
-9.5 | -0.997 | 0.01332 | 0.005 | -74.86
-9 | -0.953 | 0.01267 | 0.003 | -75.261
-8.5 | -0.906 | 0.01206 | 0.002 | -75.164
-8 | -0.856 | 0.01156 | 0 | -74.109
-7.5 | -0.804 | 0.01108 | -0.001 | -72.577
-7 | -0.75 | 0.01062 | -0.003 | -70.648
-6.5 | -0.694 | 0.01019 | -0.004 | -68.106
-6 | -0.636 | 0.00983 | -0.006 | -64.765
-5.5 | -0.577 | 0.00947 | -0.007 | -60.984
-5 | -0.517 | 0.0091 | -0.009 | -56.866
-4.5 | -0.456 | 0.00877 | -0.01 | -52.009
-4 | -0.394 | 0.00847 | -0.012 | -46.534
-3.5 | -0.333 | 0.00598 | -0.013 | -55.651
-3 | -0.27 | 0.00536 | -0.015 | -50.343
-2.5 | -0.207 | 0.00484 | -0.016 | -42.739
-2 | -0.144 | 0.00381 | -0.018 | -37.797
-1.5 | -0.079 | 0.00372 | -0.02 | -21.106
-1 | -0.013 | 0.00372 | -0.021 | -3.585
-0.5 | 0.052 | 0.00372 | -0.023 | 13.971
0 | 0.117 | 0.0037 | -0.024 | 31.654
0.5 | 0.183 | 0.00374 | -0.026 | 48.794
1 | 0.248 | 0.00379 | -0.027 | 65.427
1.5 | 0.313 | 0.00379 | -0.029 | 82.575
2 | 0.378 | 0.00388 | -0.03 | 97.594
2.5 | 0.44 | 0.00512 | -0.032 | 85.876
3 | 0.501 | 0.00568 | -0.033 | 88.138
3.5 | 0.562 | 0.00639 | -0.034 | 87.976
4 | 0.622 | 0.00931 | -0.036 | 66.795
4.5 | 0.682 | 0.00964 | -0.037 | 70.79
5 | 0.742 | 0.01002 | -0.039 | 74.105
5.5 | 0.801 | 0.01041 | -0.04 | 76.953
6 | 0.858 | 0.01085 | -0.041 | 79.075
6.5 | 0.914 | 0.0113 | -0.043 | 80.868
7 | 0.968 | 0.01178 | -0.044 | 82.167
7.5 | 1.02 | 0.01232 | -0.046 | 82.792
8 | 1.069 | 0.01285 | -0.047 | 83.226
8.5 | 1.116 | 0.01342 | -0.048 | 83.156
9 | 1.16 | 0.01406 | -0.05 | 82.511
9.5 | 1.201 | 0.01474 | -0.051 | 81.51
10 | 1.239 | 0.01546 | -0.052 | 80.114
10.5 | 1.27 | 0.01621 | -0.053 | 78.363
11 | 1.295 | 0.01704 | -0.055 | 76.027
11.5 | 1.315 | 0.0179 | -0.056 | 73.458
12 | 1.329 | 0.01877 | -0.057 | 70.822
12.5 | 1.337 | 0.01979 | -0.058 | 67.58
13 | 1.339 | 0.02078 | -0.06 | 64.426
13.5 | 1.334 | 0.02194 | -0.061 | 60.783
14 | 1.322 | 0.02323 | -0.062 | 56.916
14.5 | 1.303 | 0.02472 | -0.063 | 52.729
15 | 1.278 | 0.02614 | -0.064 | 48.901
15.5 | 1.246 | 0.02817 | -0.065 | 44.225
16 | 1.206 | 0.03091 | -0.066 | 39.029
16.5 | 1.162 | 0.03333 | -0.067 | 34.858
17 | 1.107 | 0.03791 | -0.067 | 29.199
17.5 | 1.04 | 0.04703 | -0.067 | 22.118
18 | 0.887 | 0.1131 | -0.053 | 7.842

## 94. Re 7M Mach 0.25 (2)
BIGFOIL.COM POLAR EXPORT
NACA66-120
NACA66-120 |  |  |  | Cl Max: | 1.4329 | at alpha= | 19.5 | deg
XFOIL ncrit=9 |  |  |  | L/D Max: | 96.8508 | at alpha= | 2 | deg
Re: | 7000000 |  |  | Cd Min: | 0.06157 | at alpha= | 20 | deg
Mach: | 0.25 |  |  | Cl=0 at alpha= | -0.7663 | deg
|  |  |  | @ Cl=0.1, Cd= | 0.0034804
|  |  |  | @ Cl=0.4, Cd= | 0.0048327
|  |  |  | @ Cl=0.6, Cd= | 0.01199
alpha (deg) | Cl | Cd | Cm | Cl/Cd
-20 | -1.3088 | 0.05549 | -0.0949 | -23.5862
-19.5 | -1.3046 | 0.05048 | -0.0948 | -25.8439
-19 | -1.2926 | 0.04637 | -0.0944 | -27.8758
-18.5 | -1.2881 | 0.04198 | -0.0931 | -30.6837
-18 | -1.2723 | 0.03865 | -0.0917 | -32.9185
-17.5 | -1.2527 | 0.03576 | -0.0901 | -35.0308
-17 | -1.228 | 0.03336 | -0.0885 | -36.8106
-16.5 | -1.1998 | 0.03124 | -0.0869 | -38.4059
-16 | -1.1721 | 0.02925 | -0.085 | -40.0718
-15.5 | -1.1429 | 0.02737 | -0.0832 | -41.7574
-15 | -1.1104 | 0.02575 | -0.0813 | -43.1223
-14.5 | -1.0785 | 0.02419 | -0.0794 | -44.5845
-13.5 | -1.0072 | 0.02158 | -0.0759 | -46.6728
-13 | -0.9715 | 0.02035 | -0.0739 | -47.7396
-12.5 | -0.9368 | 0.01913 | -0.0719 | -48.9702
-12 | -0.8978 | 0.01816 | -0.0701 | -49.4383
-11.5 | -0.8604 | 0.01715 | -0.0682 | -50.1691
-11 | -0.8183 | 0.01634 | -0.0668 | -50.0796
-10.5 | -0.778 | 0.0155 | -0.0651 | -50.1935
-10 | -0.737 | 0.01472 | -0.0634 | -50.0679
-9.5 | -0.6984 | 0.01389 | -0.0614 | -50.2808
-9 | -0.6575 | 0.01319 | -0.0596 | -49.8484
-8.5 | -0.6151 | 0.01256 | -0.058 | -48.9729
-8 | -0.5725 | 0.01196 | -0.0564 | -47.8679
-7.5 | -0.5313 | 0.01134 | -0.0545 | -46.8519
-7 | -0.4888 | 0.01077 | -0.0528 | -45.3853
-6.5 | -0.4453 | 0.01024 | -0.0512 | -43.4863
-6 | -0.4023 | 0.00971 | -0.0495 | -41.4315
-5.5 | -0.3591 | 0.00921 | -0.0478 | -38.9902
-5 | -0.3172 | 0.00871 | -0.0458 | -36.4179
-4.5 | -0.2892 | 0.0079 | -0.0413 | -36.6076
-4 | -0.2678 | 0.00709 | -0.0353 | -37.7715
-3.5 | -0.2608 | 0.00638 | -0.026 | -40.8777
-2.5 | -0.1899 | 0.00492 | -0.019 | -38.5976
-2 | -0.1535 | 0.00369 | -0.0159 | -41.5989
-1.5 | -0.0931 | 0.00354 | -0.0171 | -26.2994
-1 | -0.0301 | 0.00353 | -0.0188 | -8.5269
-0.5 | 0.0343 | 0.00352 | -0.0207 | 9.7443
0 | 0.0978 | 0.00348 | -0.0224 | 28.1034
0.5 | 0.1612 | 0.00349 | -0.0241 | 46.1891
1 | 0.224 | 0.00355 | -0.0257 | 63.0986
1.5 | 0.2883 | 0.00355 | -0.0276 | 81.2113
2 | 0.3506 | 0.00362 | -0.029 | 96.8508
3 | 0.4227 | 0.00539 | -0.022 | 78.423
3.5 | 0.4513 | 0.00608 | -0.0169 | 74.227
4.5 | 0.4622 | 0.00794 | 0.0017 | 58.2116
5 | 0.4801 | 0.00904 | 0.0079 | 53.1084
5.5 | 0.5018 | 0.01019 | 0.0131 | 49.2444
6 | 0.5375 | 0.01099 | 0.0159 | 48.9081
6.5 | 0.578 | 0.01166 | 0.0179 | 49.5712
7 | 0.6207 | 0.0123 | 0.0195 | 50.4634
7.5 | 0.6613 | 0.01302 | 0.0213 | 50.7911
8 | 0.7041 | 0.01369 | 0.0228 | 51.4317
8.5 | 0.7449 | 0.01446 | 0.0246 | 51.5145
9 | 0.7851 | 0.01525 | 0.0264 | 51.482
9.5 | 0.8254 | 0.01609 | 0.0281 | 51.2989
10 | 0.8672 | 0.0169 | 0.0296 | 51.3136
10.5 | 0.9058 | 0.01787 | 0.0314 | 50.6883
11 | 0.9446 | 0.01889 | 0.0332 | 50.0053
11.5 | 0.9811 | 0.02005 | 0.0351 | 48.9327
12 | 1.0211 | 0.02109 | 0.0366 | 48.4163
12.5 | 1.058 | 0.02231 | 0.0383 | 47.4227
13 | 1.0952 | 0.02355 | 0.04 | 46.5053
13.5 | 1.1306 | 0.02492 | 0.0418 | 45.3692
14 | 1.1633 | 0.02651 | 0.0438 | 43.8816
15 | 1.2262 | 0.03 | 0.0475 | 40.8733
15.5 | 1.2574 | 0.03187 | 0.0492 | 39.454
16 | 1.2882 | 0.03384 | 0.0508 | 38.0674
16.5 | 1.3145 | 0.03618 | 0.0526 | 36.3322
17 | 1.3414 | 0.03855 | 0.0541 | 34.7964
17.5 | 1.3663 | 0.04122 | 0.0555 | 33.1465
18 | 1.3861 | 0.04436 | 0.0569 | 31.2466
18.5 | 1.4065 | 0.04761 | 0.058 | 29.5421
19 | 1.4226 | 0.05138 | 0.0588 | 27.6878
19.5 | 1.4329 | 0.05584 | 0.0594 | 25.6608
20 | 1.4327 | 0.06157 | 0.0594 | 23.2694

## 95. Re 7M Mach 0.50 (1)
BIGFOIL.COM POLAR EXPORT
NACA66-120
NACA66-120 |  |  |  | Cl Max: | 1.211 | at alpha= | 20 | deg
JavaFoil+Calcfoil stall+Eppler ext transition |  |  |  | L/D Max: | 103.426 | at alpha= | 2 | deg
Re: | 7000000 |  |  | Cd Min: | 0.00358 | at alpha= | 1 | deg
Mach: | 0.5 |  |  | Cl=0 at alpha= | -0.89726 | deg
|  |  |  | @ Cl=0.1, Cd= | 0.0037051
|  |  |  | @ Cl=0.4, Cd= | 0.0040461
|  |  |  | @ Cl=0.6, Cd= | 0.0071025
alpha (deg) | Cl | Cd | Cm | Cl/Cd
-20 | -1.087 | 0.15669 | 0.023 | -6.938
-19.5 | -1.068 | 0.15317 | 0.023 | -6.97
-19 | -1.047 | 0.13725 | 0.023 | -7.628
-18.5 | -1.008 | 0.13827 | 0.021 | -7.292
-18 | -0.974 | 0.13541 | 0.018 | -7.195
-17.5 | -0.957 | 0.1302 | 0.02 | -7.35
-17 | -0.928 | 0.12281 | 0.019 | -7.558
-16.5 | -0.891 | 0.12235 | 0.016 | -7.284
-16 | -0.86 | 0.1175 | 0.014 | -7.318
-15.5 | -0.839 | 0.11446 | 0.015 | -7.332
-15 | -0.806 | 0.11028 | 0.013 | -7.31
-14.5 | -0.777 | 0.10242 | 0.012 | -7.585
-14 | -0.757 | 0.09002 | 0.012 | -8.407
-13.5 | -0.844 | 0.02796 | 0.017 | -30.199
-13 | -0.69 | 0.09406 | 0.008 | -7.34
-12.5 | -0.663 | 0.08629 | 0.008 | -7.678
-12 | -0.731 | 0.03119 | 0.012 | -23.435
-11.5 | -0.719 | 0.02249 | 0.011 | -31.956
-11 | -0.688 | 0.02037 | 0.01 | -33.754
-10.5 | -0.548 | 0.07498 | 0.004 | -7.308
-10 | -0.527 | 0.06042 | 0.004 | -8.715
-9.5 | -0.666 | 0.0181 | 0.005 | -36.773
-9 | -0.887 | 0.01662 | 0.004 | -53.365
-8.5 | -0.904 | 0.01541 | 0.002 | -58.656
-8 | -0.887 | 0.01442 | 0 | -61.509
-7.5 | -0.853 | 0.01339 | -0.001 | -63.67
-7 | -0.807 | 0.01274 | -0.003 | -63.377
-6.5 | -0.754 | 0.01211 | -0.005 | -62.273
-6 | -0.697 | 0.0115 | -0.006 | -60.6
-5.5 | -0.635 | 0.01096 | -0.008 | -57.928
-5 | -0.571 | 0.01048 | -0.01 | -54.484
-4.5 | -0.504 | 0.01002 | -0.011 | -50.322
-4 | -0.436 | 0.00962 | -0.013 | -45.347
-3.5 | -0.368 | 0.00923 | -0.015 | -39.796
-3 | -0.299 | 0.00608 | -0.016 | -49.242
-2.5 | -0.229 | 0.00539 | -0.018 | -42.549
-2 | -0.16 | 0.00397 | -0.02 | -40.257
-1.5 | -0.087 | 0.00394 | -0.022 | -22.196
-1 | -0.015 | 0.00391 | -0.023 | -3.798
-0.5 | 0.058 | 0.00359 | -0.025 | 16.119
0 | 0.131 | 0.00379 | -0.027 | 34.597
0.5 | 0.203 | 0.00375 | -0.029 | 54.328
1 | 0.276 | 0.00358 | -0.03 | 77.144
1.5 | 0.348 | 0.00401 | -0.032 | 86.897
2 | 0.42 | 0.00406 | -0.034 | 103.426
2.5 | 0.488 | 0.00581 | -0.035 | 84.05
3 | 0.555 | 0.00654 | -0.037 | 84.81
3.5 | 0.623 | 0.00739 | -0.038 | 84.266
4 | 0.688 | 0.01073 | -0.04 | 64.12
4.5 | 0.754 | 0.01122 | -0.041 | 67.172
5 | 0.818 | 0.01174 | -0.043 | 69.661
5.5 | 0.879 | 0.01234 | -0.044 | 71.191
6 | 0.937 | 0.01301 | -0.046 | 71.989
6.5 | 0.989 | 0.01371 | -0.047 | 72.164
7 | 1.036 | 0.01454 | -0.049 | 71.285
7.5 | 1.074 | 0.01542 | -0.05 | 69.632
8 | 1.098 | 0.01639 | -0.052 | 67.004
8.5 | 1.101 | 0.01752 | -0.053 | 62.849
9 | 1.06 | 0.0189 | -0.055 | 56.057
9.5 | 0.71 | 0.0201 | -0.056 | 35.313
10 | 0.741 | 0.02214 | -0.058 | 33.468
10.5 | 0.649 | 0.0722 | -0.029 | 8.985
11 | 0.797 | 0.02705 | -0.06 | 29.464
11.5 | 0.839 | 0.02489 | -0.062 | 33.721
12 | 0.87 | 0.02715 | -0.063 | 32.043
12.5 | 0.893 | 0.03168 | -0.064 | 28.189
13 | 0.792 | 0.09382 | -0.037 | 8.439
13.5 | 0.82 | 0.10143 | -0.038 | 8.083
14 | 0.852 | 0.09624 | -0.042 | 8.852
14.5 | 0.88 | 0.10287 | -0.043 | 8.558
15 | 0.955 | 0.08179 | -0.058 | 11.677
15.5 | 0.93 | 0.11345 | -0.041 | 8.2
16 | 0.961 | 0.12128 | -0.044 | 7.924
16.5 | 1.001 | 0.12042 | -0.051 | 8.311
17 | 1.027 | 0.13082 | -0.051 | 7.849
17.5 | 1.046 | 0.13325 | -0.048 | 7.848
18 | 1.1 | 0.12115 | -0.059 | 9.08
18.5 | 1.137 | 0.12196 | -0.062 | 9.326
19 | 1.128 | 0.14535 | -0.051 | 7.763
19.5 | 1.16 | 0.14884 | -0.054 | 7.796
20 | 1.211 | 0.14025 | -0.063 | 8.635

## 96. Re 7M Mach 0.50 (2)
BIGFOIL.COM POLAR EXPORT
NACA66-120
NACA66-120 |  |  |  | Cl Max: | 0.9908 | at alpha= | 12.5 | deg
XFOIL ncrit=9 |  |  |  | L/D Max: | 114.913 | at alpha= | 2.5 | deg
Re: | 7000000 |  |  | Cd Min: | 0.20095 | at alpha= | -20 | deg
Mach: | 0.5 |  |  | Cl=0 at alpha= | -0.74494 | deg
|  |  |  | @ Cl=0.1, Cd= | 0.0037061
|  |  |  | @ Cl=0.4, Cd= | 0.0037941
|  |  |  | @ Cl=0.6, Cd= | 0.017255
alpha (deg) | Cl | Cd | Cm | Cl/Cd
-20 | -0.541 | 0.20095 | -0.0408 | -2.6922
-19.5 | -0.5254 | 0.19303 | -0.0457 | -2.7219
-19 | -0.5256 | 0.18144 | -0.0519 | -2.8968
-18.5 | -0.5503 | 0.16541 | -0.0606 | -3.3269
-18 | -0.5593 | 0.15329 | -0.0678 | -3.6486
-17 | -0.5987 | 0.12705 | -0.0838 | -4.7123
-16.5 | -0.6188 | 0.11428 | -0.0917 | -5.4148
-16 | -0.6455 | 0.10081 | -0.1005 | -6.4031
-15.5 | -0.6688 | 0.08846 | -0.1085 | -7.5605
-15 | -0.6986 | 0.07624 | -0.1159 | -9.1632
-14.5 | -0.7294 | 0.06518 | -0.1213 | -11.1905
-14 | -0.7638 | 0.0551 | -0.1243 | -13.8621
-13.5 | -0.7957 | 0.04647 | -0.1244 | -17.1229
-13 | -0.8185 | 0.03954 | -0.122 | -20.7006
-12.5 | -0.824 | 0.03442 | -0.1183 | -23.9396
-12 | -0.8205 | 0.03032 | -0.1136 | -27.0613
-11.5 | -0.8094 | 0.02693 | -0.1086 | -30.0557
-11 | -0.7826 | 0.02451 | -0.1041 | -31.9298
-10.5 | -0.7507 | 0.02247 | -0.1 | -33.409
-10 | -0.7133 | 0.0208 | -0.0962 | -34.2933
-9.5 | -0.6712 | 0.01942 | -0.0928 | -34.5623
-9 | -0.6305 | 0.01808 | -0.0893 | -34.8728
-8.5 | -0.5831 | 0.01703 | -0.0866 | -34.2396
-8 | -0.5364 | 0.01601 | -0.0839 | -33.5041
-7.5 | -0.487 | 0.01516 | -0.0817 | -32.124
-7 | -0.4406 | 0.01424 | -0.0791 | -30.941
-6.5 | -0.3922 | 0.01346 | -0.0768 | -29.1382
-6 | -0.3442 | 0.01271 | -0.0746 | -27.081
-5.5 | -0.2961 | 0.01201 | -0.0723 | -24.6545
-5 | -0.2489 | 0.01132 | -0.0701 | -21.9876
-4.5 | -0.2149 | 0.01032 | -0.0657 | -20.8236
-4 | -0.2032 | 0.00884 | -0.0579 | -22.9864
-3.5 | -0.2009 | 0.00731 | -0.0481 | -27.4829
-2.5 | -0.2084 | 0.00517 | -0.0235 | -40.3095
-2 | -0.1824 | 0.00381 | -0.0169 | -47.874
-1.5 | -0.1105 | 0.00375 | -0.0186 | -29.4667
-1 | -0.0378 | 0.00373 | -0.0205 | -10.134
-0.5 | 0.0363 | 0.00375 | -0.0227 | 9.68
0 | 0.1088 | 0.0037 | -0.0247 | 29.4054
0.5 | 0.1816 | 0.00372 | -0.0266 | 48.8172
1 | 0.2532 | 0.00377 | -0.0283 | 67.1618
1.5 | 0.3275 | 0.00374 | -0.0305 | 87.5668
2 | 0.3989 | 0.00379 | -0.032 | 105.2507
2.5 | 0.4631 | 0.00403 | -0.0321 | 114.9132
3 | 0.45 | 0.00543 | -0.0172 | 82.8729
3.5 | 0.426 | 0.00679 | -0.001 | 62.7393
4 | 0.4203 | 0.00853 | 0.0104 | 49.2732
4.5 | 0.4174 | 0.01048 | 0.0205 | 39.8282
5 | 0.4278 | 0.01221 | 0.0282 | 35.0369
5.5 | 0.4421 | 0.01396 | 0.0351 | 31.6691
6 | 0.4854 | 0.01495 | 0.0377 | 32.4682
6.5 | 0.5334 | 0.01582 | 0.0398 | 33.7168
7 | 0.5792 | 0.01685 | 0.0422 | 34.3739
7.5 | 0.628 | 0.0178 | 0.0442 | 35.2809
8 | 0.6743 | 0.01893 | 0.0466 | 35.6207
8.5 | 0.72 | 0.02011 | 0.0492 | 35.8031
9 | 0.7664 | 0.02137 | 0.0517 | 35.8634
9.5 | 0.8121 | 0.0227 | 0.0544 | 35.7753
10 | 0.8548 | 0.02427 | 0.0574 | 35.2204
10.5 | 0.8948 | 0.02601 | 0.0607 | 34.4022
11 | 0.931 | 0.02807 | 0.0643 | 33.1671
11.5 | 0.9601 | 0.03062 | 0.0683 | 31.3553
12 | 0.9818 | 0.03376 | 0.0725 | 29.0818
12.5 | 0.9908 | 0.03786 | 0.0769 | 26.1701
13 | 0.9892 | 0.04299 | 0.0808 | 23.01
13.5 | 0.9794 | 0.04919 | 0.0837 | 19.9106
14 | 0.9629 | 0.05665 | 0.0849 | 16.9974
14.5 | 0.9423 | 0.06538 | 0.0839 | 14.4127
15 | 0.9155 | 0.07562 | 0.0806 | 12.1066
15.5 | 0.88 | 0.08785 | 0.0747 | 10.0171
16 | 0.8522 | 0.10037 | 0.0672 | 8.4906
16.5 | 0.8227 | 0.11391 | 0.0585 | 7.2224
17 | 0.7998 | 0.12722 | 0.0497 | 6.2867
17.5 | 0.7789 | 0.14053 | 0.041 | 5.5426

## 97. Re 8M Mach 0.00 (1)
BIGFOIL.COM POLAR EXPORT
NACA66-120
NACA66-120 |  |  |  | Cl Max: | 1.443 | at alpha= | 15.5 | deg
JavaFoil+Calcfoil stall+Eppler ext transition |  |  |  | L/D Max: | 88.869 | at alpha= | 9 | deg
Re: | 8000000 |  |  | Cd Min: | 0.00357 | at alpha= | -0.5 | deg
Mach: | 0 |  |  | Cl=0 at alpha= | -0.89682 | deg
|  |  |  | @ Cl=0.1, Cd= | 0.0035934
|  |  |  | @ Cl=0.4, Cd= | 0.0050539
|  |  |  | @ Cl=0.6, Cd= | 0.0085497
alpha (deg) | Cl | Cd | Cm | Cl/Cd
-20 | -1.258 | 0.03832 | 0.031 | -32.825
-19.5 | -1.277 | 0.0357 | 0.03 | -35.773
-19 | -1.294 | 0.03312 | 0.029 | -39.082
-18.5 | -1.307 | 0.03169 | 0.027 | -41.247
-18 | -1.319 | 0.02963 | 0.026 | -44.517
-17.5 | -1.328 | 0.0279 | 0.025 | -47.592
-17 | -1.335 | 0.02584 | 0.024 | -51.659
-16.5 | -1.337 | 0.02443 | 0.023 | -54.74
-16 | -1.334 | 0.02297 | 0.022 | -58.102
-15.5 | -1.326 | 0.0218 | 0.02 | -60.833
-15 | -1.315 | 0.02065 | 0.019 | -63.68
-14.5 | -1.3 | 0.01962 | 0.018 | -66.269
-14 | -1.283 | 0.01855 | 0.017 | -69.174
-13.5 | -1.262 | 0.01771 | 0.015 | -71.234
-13 | -1.238 | 0.01684 | 0.014 | -73.518
-12.5 | -1.21 | 0.01597 | 0.013 | -75.783
-12 | -1.18 | 0.01523 | 0.011 | -77.497
-11.5 | -1.146 | 0.01455 | 0.01 | -78.792
-11 | -1.11 | 0.01391 | 0.009 | -79.776
-10.5 | -1.071 | 0.01331 | 0.007 | -80.442
-10 | -1.029 | 0.01269 | 0.006 | -81.077
-9.5 | -0.985 | 0.01214 | 0.005 | -81.118
-9 | -0.938 | 0.0116 | 0.003 | -80.898
-8.5 | -0.889 | 0.01111 | 0.002 | -80.026
-8 | -0.838 | 0.01068 | 0 | -78.48
-7.5 | -0.786 | 0.01026 | -0.001 | -76.601
-7 | -0.732 | 0.00989 | -0.003 | -73.978
-6.5 | -0.676 | 0.00951 | -0.004 | -71.082
-6 | -0.619 | 0.00922 | -0.005 | -67.171
-5.5 | -0.562 | 0.00887 | -0.007 | -63.319
-5 | -0.503 | 0.00856 | -0.008 | -58.733
-4.5 | -0.443 | 0.00828 | -0.01 | -53.538
-4 | -0.383 | 0.00798 | -0.011 | -47.992
-3.5 | -0.323 | 0.00586 | -0.013 | -55.191
-3 | -0.262 | 0.00544 | -0.014 | -48.141
-2.5 | -0.2 | 0.00497 | -0.016 | -40.347
-2 | -0.139 | 0.00453 | -0.017 | -30.638
-1.5 | -0.076 | 0.00363 | -0.019 | -20.96
-1 | -0.013 | 0.00359 | -0.02 | -3.6
-0.5 | 0.05 | 0.00357 | -0.022 | 14.087
0 | 0.114 | 0.0036 | -0.023 | 31.533
0.5 | 0.177 | 0.00363 | -0.025 | 48.758
1 | 0.24 | 0.00362 | -0.026 | 66.205
1.5 | 0.303 | 0.00371 | -0.028 | 81.824
2 | 0.365 | 0.00479 | -0.029 | 76.081
2.5 | 0.426 | 0.00525 | -0.031 | 81.219
3 | 0.486 | 0.00577 | -0.032 | 84.223
3.5 | 0.546 | 0.00625 | -0.033 | 87.331
4 | 0.604 | 0.00872 | -0.035 | 69.247
4.5 | 0.663 | 0.00907 | -0.036 | 73.136
5 | 0.722 | 0.00937 | -0.037 | 76.987
5.5 | 0.779 | 0.00973 | -0.039 | 80.123
6 | 0.836 | 0.01011 | -0.04 | 82.646
6.5 | 0.891 | 0.01051 | -0.042 | 84.726
7 | 0.945 | 0.01092 | -0.043 | 86.495
7.5 | 0.997 | 0.01139 | -0.044 | 87.53
8 | 1.047 | 0.01184 | -0.046 | 88.484
8.5 | 1.096 | 0.01235 | -0.047 | 88.771
9 | 1.143 | 0.01286 | -0.048 | 88.869
9.5 | 1.187 | 0.01341 | -0.049 | 88.505
10 | 1.229 | 0.01398 | -0.051 | 87.904
10.5 | 1.267 | 0.01464 | -0.052 | 86.547
11 | 1.301 | 0.01526 | -0.053 | 85.249
11.5 | 1.332 | 0.01596 | -0.054 | 83.416
12 | 1.359 | 0.01668 | -0.056 | 81.445
12.5 | 1.382 | 0.01742 | -0.057 | 79.309
13 | 1.401 | 0.01824 | -0.058 | 76.827
13.5 | 1.417 | 0.0192 | -0.059 | 73.81
14 | 1.429 | 0.02018 | -0.06 | 70.802
14.5 | 1.437 | 0.02111 | -0.061 | 68.064
15 | 1.442 | 0.02217 | -0.063 | 65.04
15.5 | 1.443 | 0.02351 | -0.064 | 61.367
16 | 1.44 | 0.02449 | -0.065 | 58.804
16.5 | 1.434 | 0.02613 | -0.066 | 54.876
17 | 1.425 | 0.0275 | -0.067 | 51.819
17.5 | 1.413 | 0.02905 | -0.068 | 48.652
18 | 1.398 | 0.03106 | -0.069 | 45.002
18.5 | 1.379 | 0.03369 | -0.069 | 40.925
19 | 1.36 | 0.03544 | -0.07 | 38.37
19.5 | 1.335 | 0.03911 | -0.071 | 34.143
20 | 1.311 | 0.04208 | -0.072 | 31.144

## 98. Re 8M Mach 0.00 (2)
BIGFOIL.COM POLAR EXPORT
NACA66-120
NACA66-120 |  |  |  | Cl Max: | 1.5032 | at alpha= | 20 | deg
XFOIL ncrit=9 |  |  |  | L/D Max: | 96.2286 | at alpha= | 2 | deg
Re: | 8000000 |  |  | Cd Min: | 0.04392 | at alpha= | 20 | deg
Mach: | 0 |  |  | Cl=0 at alpha= | -0.7776 | deg
|  |  |  | @ Cl=0.1, Cd= | 0.0033308
|  |  |  | @ Cl=0.4, Cd= | 0.0052836
|  |  |  | @ Cl=0.6, Cd= | 0.010349
alpha (deg) | Cl | Cd | Cm | Cl/Cd
-20 | -1.387 | 0.03878 | -0.0778 | -35.7659
-19.5 | -1.3718 | 0.03602 | -0.0767 | -38.0844
-19 | -1.3505 | 0.03372 | -0.0757 | -40.0504
-18.5 | -1.3289 | 0.03154 | -0.0745 | -42.1338
-18 | -1.3012 | 0.02985 | -0.0735 | -43.5913
-17.5 | -1.2757 | 0.02805 | -0.0723 | -45.4795
-17 | -1.2445 | 0.02666 | -0.0714 | -46.6804
-16.5 | -1.2155 | 0.02515 | -0.0701 | -48.33
-16 | -1.1833 | 0.0239 | -0.069 | -49.5105
-15.5 | -1.1524 | 0.02258 | -0.0677 | -51.0363
-15 | -1.1177 | 0.02149 | -0.0666 | -52.0102
-14.5 | -1.0852 | 0.02034 | -0.0652 | -53.353
-14 | -1.0481 | 0.01944 | -0.0642 | -53.9146
-13.5 | -1.0162 | 0.01829 | -0.0625 | -55.5604
-13 | -0.9806 | 0.01736 | -0.0612 | -56.4862
-12.5 | -0.944 | 0.01651 | -0.0598 | -57.1775
-12 | -0.9074 | 0.01569 | -0.0584 | -57.833
-11.5 | -0.8688 | 0.01496 | -0.0571 | -58.0749
-11 | -0.8301 | 0.01425 | -0.0558 | -58.2526
-10.5 | -0.7897 | 0.01361 | -0.0546 | -58.0235
-10 | -0.7519 | 0.01291 | -0.053 | -58.2417
-9.5 | -0.7127 | 0.01227 | -0.0515 | -58.0848
-9 | -0.6735 | 0.01166 | -0.0499 | -57.7616
-8.5 | -0.6317 | 0.01115 | -0.0487 | -56.6547
-8 | -0.5908 | 0.01064 | -0.0472 | -55.5263
-7.5 | -0.5501 | 0.01013 | -0.0457 | -54.304
-7 | -0.5088 | 0.00963 | -0.0441 | -52.8349
-6.5 | -0.4665 | 0.00919 | -0.0427 | -50.7617
-6 | -0.425 | 0.00874 | -0.0411 | -48.627
-5.5 | -0.383 | 0.00834 | -0.0395 | -45.9233
-5 | -0.3424 | 0.00793 | -0.0375 | -43.1778
-4.5 | -0.3149 | 0.0073 | -0.0329 | -43.137
-4 | -0.2945 | 0.00683 | -0.0266 | -43.1186
-3.5 | -0.26 | 0.00626 | -0.0232 | -41.5335
-3 | -0.2233 | 0.00558 | -0.0203 | -40.0179
-2.5 | -0.1808 | 0.00493 | -0.0186 | -36.6734
-2 | -0.1366 | 0.00417 | -0.0173 | -32.7578
-1.5 | -0.0885 | 0.00339 | -0.0167 | -26.1062
-1 | -0.0274 | 0.00333 | -0.0184 | -8.2282
-0.5 | 0.0342 | 0.00332 | -0.0202 | 10.3012
0 | 0.0953 | 0.00333 | -0.0219 | 28.6186
0.5 | 0.1556 | 0.00334 | -0.0234 | 46.5868
1 | 0.2169 | 0.00334 | -0.0251 | 64.9401
1.5 | 0.2778 | 0.00337 | -0.0268 | 82.4332
2 | 0.3368 | 0.0035 | -0.028 | 96.2286
2.5 | 0.3705 | 0.00466 | -0.0245 | 79.5064
3 | 0.4074 | 0.00544 | -0.0216 | 74.8897
3.5 | 0.4436 | 0.00604 | -0.0185 | 73.4437
4 | 0.461 | 0.00668 | -0.0115 | 69.012
4.5 | 0.4744 | 0.00746 | -0.004 | 63.5925
5 | 0.4971 | 0.00827 | 0.0013 | 60.1088
5.5 | 0.5221 | 0.00915 | 0.0058 | 57.0601
6 | 0.5587 | 0.00978 | 0.0083 | 57.1268
6.5 | 0.5986 | 0.01033 | 0.0101 | 57.9477
7 | 0.6398 | 0.01088 | 0.0116 | 58.8051
7.5 | 0.68 | 0.01147 | 0.0132 | 59.2851
8 | 0.7207 | 0.01207 | 0.0146 | 59.71
8.5 | 0.7616 | 0.01268 | 0.0159 | 60.0631
9 | 0.7995 | 0.01339 | 0.0177 | 59.7087
9.5 | 0.8397 | 0.01405 | 0.019 | 59.7651
10 | 0.8782 | 0.01477 | 0.0205 | 59.4584
10.5 | 0.9174 | 0.0155 | 0.0218 | 59.1871
11 | 0.9543 | 0.01635 | 0.0233 | 58.367
11.5 | 0.9903 | 0.01728 | 0.0249 | 57.309
12 | 1.0286 | 0.01813 | 0.0261 | 56.7347
12.5 | 1.0643 | 0.01913 | 0.0275 | 55.6351
13 | 1.102 | 0.02003 | 0.0286 | 55.0175
13.5 | 1.136 | 0.02115 | 0.03 | 53.7116
14 | 1.1706 | 0.02227 | 0.0313 | 52.564
14.5 | 1.2028 | 0.02358 | 0.0327 | 51.0093
15 | 1.2347 | 0.02488 | 0.034 | 49.6262
15.5 | 1.2646 | 0.02636 | 0.0355 | 47.9742
16 | 1.2974 | 0.02773 | 0.0365 | 46.7869
16.5 | 1.3272 | 0.02929 | 0.0377 | 45.3124
17 | 1.3564 | 0.03092 | 0.0387 | 43.868
17.5 | 1.3848 | 0.03268 | 0.0398 | 42.3745
18 | 1.4112 | 0.0346 | 0.0408 | 40.7861
18.5 | 1.4367 | 0.03665 | 0.0418 | 39.2005
19 | 1.4618 | 0.03875 | 0.0426 | 37.7239
19.5 | 1.4833 | 0.04125 | 0.0434 | 35.9588
20 | 1.5032 | 0.04392 | 0.0441 | 34.2259

## 99. Re 8M Mach 0.10 (1)
BIGFOIL.COM POLAR EXPORT
NACA66-120
NACA66-120 |  |  |  | Cl Max: | 1.425 | at alpha= | 15 | deg
JavaFoil+Calcfoil stall+Eppler ext transition |  |  |  | L/D Max: | 88.381 | at alpha= | 9 | deg
Re: | 8000000 |  |  | Cd Min: | 0.0036 | at alpha= | -1 | deg
Mach: | 0.1 |  |  | Cl=0 at alpha= | -0.89844 | deg
|  |  |  | @ Cl=0.1, Cd= | 0.0036333
|  |  |  | @ Cl=0.4, Cd= | 0.0050723
|  |  |  | @ Cl=0.6, Cd= | 0.0084895
alpha (deg) | Cl | Cd | Cm | Cl/Cd
-20 | -1.205 | 0.04103 | 0.031 | -29.376
-19.5 | -1.226 | 0.03924 | 0.03 | -31.25
-19 | -1.252 | 0.03447 | 0.029 | -36.317
-18.5 | -1.268 | 0.03331 | 0.027 | -38.077
-18 | -1.285 | 0.03068 | 0.026 | -41.894
-17.5 | -1.299 | 0.02866 | 0.025 | -45.307
-17 | -1.309 | 0.02652 | 0.024 | -49.375
-16.5 | -1.315 | 0.02498 | 0.023 | -52.663
-16 | -1.316 | 0.02346 | 0.022 | -56.08
-15.5 | -1.311 | 0.02225 | 0.021 | -58.905
-15 | -1.302 | 0.02104 | 0.019 | -61.883
-14.5 | -1.29 | 0.01998 | 0.018 | -64.58
-14 | -1.275 | 0.0189 | 0.017 | -67.44
-13.5 | -1.256 | 0.01799 | 0.015 | -69.799
-13 | -1.233 | 0.01709 | 0.014 | -72.181
-12.5 | -1.208 | 0.01617 | 0.013 | -74.672
-12 | -1.179 | 0.01544 | 0.011 | -76.355
-11.5 | -1.146 | 0.01473 | 0.01 | -77.798
-11 | -1.11 | 0.01411 | 0.009 | -78.698
-10.5 | -1.072 | 0.01343 | 0.007 | -79.818
-10 | -1.031 | 0.0128 | 0.006 | -80.549
-9.5 | -0.987 | 0.01228 | 0.005 | -80.374
-9 | -0.941 | 0.01174 | 0.003 | -80.148
-8.5 | -0.892 | 0.01121 | 0.002 | -79.549
-8 | -0.841 | 0.01078 | 0 | -78.047
-7.5 | -0.789 | 0.01037 | -0.001 | -76.055
-7 | -0.735 | 0.00996 | -0.003 | -73.788
-6.5 | -0.679 | 0.00957 | -0.004 | -70.96
-6 | -0.622 | 0.00924 | -0.005 | -67.305
-5.5 | -0.564 | 0.00894 | -0.007 | -63.109
-5 | -0.505 | 0.00862 | -0.008 | -58.616
-4.5 | -0.445 | 0.00832 | -0.01 | -53.491
-4 | -0.385 | 0.00803 | -0.011 | -47.873
-3.5 | -0.325 | 0.00587 | -0.013 | -55.35
-3 | -0.263 | 0.00547 | -0.014 | -48.122
-2.5 | -0.201 | 0.00497 | -0.016 | -40.524
-2 | -0.139 | 0.00453 | -0.017 | -30.766
-1.5 | -0.077 | 0.00363 | -0.019 | -21.075
-1 | -0.013 | 0.0036 | -0.021 | -3.604
-0.5 | 0.051 | 0.00361 | -0.022 | 13.996
0 | 0.114 | 0.00364 | -0.024 | 31.343
0.5 | 0.178 | 0.00363 | -0.025 | 48.967
1 | 0.241 | 0.00367 | -0.026 | 65.796
1.5 | 0.305 | 0.00367 | -0.028 | 83.015
2 | 0.366 | 0.00482 | -0.029 | 76.018
2.5 | 0.428 | 0.00528 | -0.031 | 81.081
3 | 0.488 | 0.00581 | -0.032 | 83.958
3.5 | 0.549 | 0.0063 | -0.033 | 87.115
4 | 0.607 | 0.00879 | -0.035 | 69.05
4.5 | 0.666 | 0.00909 | -0.036 | 73.281
5 | 0.725 | 0.00945 | -0.038 | 76.722
5.5 | 0.783 | 0.00977 | -0.039 | 80.095
6 | 0.839 | 0.0102 | -0.04 | 82.301
6.5 | 0.894 | 0.01057 | -0.042 | 84.593
7 | 0.948 | 0.01102 | -0.043 | 86.051
7.5 | 1.001 | 0.01146 | -0.044 | 87.275
8 | 1.051 | 0.01195 | -0.046 | 87.923
8.5 | 1.1 | 0.01246 | -0.047 | 88.287
9 | 1.146 | 0.01297 | -0.048 | 88.381
9.5 | 1.19 | 0.01356 | -0.05 | 87.733
10 | 1.231 | 0.01417 | -0.051 | 86.93
10.5 | 1.269 | 0.01479 | -0.052 | 85.765
11 | 1.302 | 0.01545 | -0.053 | 84.236
11.5 | 1.331 | 0.01615 | -0.055 | 82.413
12 | 1.356 | 0.01688 | -0.056 | 80.321
12.5 | 1.378 | 0.01769 | -0.057 | 77.909
13 | 1.396 | 0.01852 | -0.058 | 75.341
13.5 | 1.409 | 0.01943 | -0.059 | 72.511
14 | 1.418 | 0.02051 | -0.061 | 69.131
14.5 | 1.424 | 0.0215 | -0.062 | 66.203
15 | 1.425 | 0.02266 | -0.063 | 62.878
15.5 | 1.422 | 0.02409 | -0.064 | 59.03
16 | 1.417 | 0.02502 | -0.065 | 56.616
16.5 | 1.406 | 0.02673 | -0.066 | 52.612
17 | 1.393 | 0.02823 | -0.067 | 49.356
17.5 | 1.376 | 0.03015 | -0.068 | 45.652
18 | 1.357 | 0.032 | -0.069 | 42.418
18.5 | 1.333 | 0.03498 | -0.07 | 38.112
19 | 1.309 | 0.03729 | -0.07 | 35.1
19.5 | 1.28 | 0.04134 | -0.071 | 30.949
20 | 1.25 | 0.04481 | -0.072 | 27.89

## 100. Re 8M Mach 0.10 (2)
BIGFOIL.COM POLAR EXPORT
NACA66-120
NACA66-120 |  |  |  | Cl Max: | 1.4992 | at alpha= | 20 | deg
XFOIL ncrit=9 |  |  |  | L/D Max: | 96.8286 | at alpha= | 2 | deg
Re: | 8000000 |  |  | Cd Min: | 0.04584 | at alpha= | 20 | deg
Mach: | 0.1 |  |  | Cl=0 at alpha= | -0.77706 | deg
|  |  |  | @ Cl=0.1, Cd= | 0.0033407
|  |  |  | @ Cl=0.4, Cd= | 0.0052563
|  |  |  | @ Cl=0.6, Cd= | 0.010512
alpha (deg) | Cl | Cd | Cm | Cl/Cd
-20 | -1.384 | 0.04042 | -0.0807 | -34.2405
-19.5 | -1.3676 | 0.03759 | -0.0797 | -36.382
-19 | -1.3481 | 0.03505 | -0.0786 | -38.4622
-18.5 | -1.3262 | 0.0328 | -0.0774 | -40.4329
-18 | -1.3021 | 0.03075 | -0.0762 | -42.3447
-17.5 | -1.2747 | 0.029 | -0.075 | -43.9552
-17 | -1.2461 | 0.02738 | -0.0738 | -45.5113
-16.5 | -1.2153 | 0.0259 | -0.0726 | -46.9228
-16 | -1.1851 | 0.02447 | -0.0712 | -48.4307
-15.5 | -1.1523 | 0.0232 | -0.07 | -49.6681
-15 | -1.1197 | 0.02194 | -0.0687 | -51.0346
-14.5 | -1.0852 | 0.02084 | -0.0673 | -52.0729
-14 | -1.0498 | 0.01981 | -0.0661 | -52.9934
-13.5 | -1.0155 | 0.01873 | -0.0646 | -54.2178
-13 | -0.9814 | 0.01769 | -0.0629 | -55.4777
-12.5 | -0.944 | 0.01684 | -0.0616 | -56.057
-12 | -0.9079 | 0.01596 | -0.06 | -56.886
-11.5 | -0.8689 | 0.01521 | -0.0587 | -57.1269
-11 | -0.8293 | 0.0145 | -0.0574 | -57.1931
-10.5 | -0.7897 | 0.01381 | -0.056 | -57.1832
-10 | -0.7499 | 0.01315 | -0.0546 | -57.0266
-9.5 | -0.712 | 0.01244 | -0.0528 | -57.2347
-9 | -0.6716 | 0.01185 | -0.0514 | -56.6751
-8.5 | -0.6307 | 0.0113 | -0.0499 | -55.8142
-8 | -0.5889 | 0.01079 | -0.0485 | -54.5783
-7.5 | -0.5482 | 0.01026 | -0.0469 | -53.4308
-7 | -0.507 | 0.00974 | -0.0453 | -52.0534
-6.5 | -0.4639 | 0.0093 | -0.044 | -49.8817
-6 | -0.4221 | 0.00884 | -0.0423 | -47.7489
-5.5 | -0.38 | 0.00842 | -0.0406 | -45.1306
-5 | -0.3389 | 0.00801 | -0.0387 | -42.3096
-4.5 | -0.3105 | 0.00737 | -0.0343 | -42.1303
-4 | -0.2925 | 0.00686 | -0.0275 | -42.6385
-3.5 | -0.2597 | 0.00628 | -0.0237 | -41.3535
-3 | -0.2237 | 0.0056 | -0.0206 | -39.9464
-2.5 | -0.1815 | 0.00495 | -0.0188 | -36.6667
-2 | -0.1377 | 0.00416 | -0.0173 | -33.101
-1.5 | -0.0891 | 0.0034 | -0.0168 | -26.2059
-1 | -0.0276 | 0.00333 | -0.0185 | -8.2883
-0.5 | 0.0343 | 0.00332 | -0.0203 | 10.3313
0 | 0.0959 | 0.00334 | -0.022 | 28.7126
0.5 | 0.1565 | 0.00335 | -0.0235 | 46.7164
1 | 0.2181 | 0.00334 | -0.0252 | 65.2994
1.5 | 0.2795 | 0.00338 | -0.0269 | 82.6923
2 | 0.3389 | 0.0035 | -0.0282 | 96.8286
2.5 | 0.3726 | 0.00466 | -0.0246 | 79.9571
3 | 0.4089 | 0.00545 | -0.0215 | 75.0275
3.5 | 0.4442 | 0.00606 | -0.0182 | 73.3003
4 | 0.4585 | 0.0067 | -0.0104 | 68.4328
4.5 | 0.4724 | 0.00752 | -0.0031 | 62.8191
5 | 0.4948 | 0.00836 | 0.0022 | 59.1866
5.5 | 0.5192 | 0.00928 | 0.0069 | 55.9483
6 | 0.5559 | 0.00992 | 0.0094 | 56.0383
6.5 | 0.597 | 0.01047 | 0.0111 | 57.0201
7 | 0.6378 | 0.01104 | 0.0127 | 57.7717
7.5 | 0.6783 | 0.01165 | 0.0143 | 58.2232
8 | 0.7196 | 0.01225 | 0.0157 | 58.7429
8.5 | 0.7599 | 0.0129 | 0.0172 | 58.907
9 | 0.7986 | 0.01361 | 0.0189 | 58.6774
10 | 0.8777 | 0.01502 | 0.0217 | 58.4354
10.5 | 0.9176 | 0.01575 | 0.023 | 58.2603
11 | 0.9535 | 0.01669 | 0.0248 | 57.13
11.5 | 0.9909 | 0.01758 | 0.0263 | 56.3652
12 | 1.028 | 0.01853 | 0.0277 | 55.4776
12.5 | 1.0656 | 0.01948 | 0.0289 | 54.7023
13 | 1.1019 | 0.0205 | 0.0303 | 53.7512
13.5 | 1.1371 | 0.0216 | 0.0317 | 52.6435
14 | 1.1714 | 0.02279 | 0.0331 | 51.3997
14.5 | 1.2032 | 0.02416 | 0.0346 | 49.8013
15 | 1.2353 | 0.02552 | 0.036 | 48.4052
15.5 | 1.2655 | 0.02705 | 0.0375 | 46.7837
16 | 1.2999 | 0.02838 | 0.0384 | 45.8034
16.5 | 1.3278 | 0.03013 | 0.0398 | 44.069
17 | 1.3586 | 0.03173 | 0.0409 | 42.8175
17.5 | 1.3849 | 0.03373 | 0.0421 | 41.0584
18 | 1.4128 | 0.03561 | 0.0432 | 39.6742
18.5 | 1.4366 | 0.03788 | 0.0442 | 37.925
19 | 1.46 | 0.04025 | 0.0452 | 36.2733
19.5 | 1.4827 | 0.04274 | 0.0459 | 34.6912
20 | 1.4992 | 0.04584 | 0.0468 | 32.7051

## 101. Re 8M Mach 0.25 (1)
BIGFOIL.COM POLAR EXPORT
NACA66-120
NACA66-120 |  |  |  | Cl Max: | 1.34 | at alpha= | 13 | deg
JavaFoil+Calcfoil stall+Eppler ext transition |  |  |  | L/D Max: | 86.875 | at alpha= | 3.5 | deg
Re: | 8000000 |  |  | Cd Min: | 0.00364 | at alpha= | -1 | deg
Mach: | 0.25 |  |  | Cl=0 at alpha= | -0.9 | deg
|  |  |  | @ Cl=0.1, Cd= | 0.0036621
|  |  |  | @ Cl=0.4, Cd= | 0.0051005
|  |  |  | @ Cl=0.6, Cd= | 0.0081293
alpha (deg) | Cl | Cd | Cm | Cl/Cd
-19 | -0.777 | 0.13587 | 0.02 | -5.722
-18.5 | -0.862 | 0.09297 | 0.023 | -9.275
-18 | -0.983 | 0.04424 | 0.026 | -22.212
-17.5 | -1.04 | 0.03646 | 0.026 | -28.527
-17 | -1.087 | 0.03255 | 0.024 | -33.389
-16.5 | -1.127 | 0.0297 | 0.023 | -37.944
-16 | -1.156 | 0.02738 | 0.022 | -42.22
-15.5 | -1.176 | 0.02567 | 0.021 | -45.8
-15 | -1.191 | 0.02382 | 0.02 | -49.998
-14.5 | -1.2 | 0.02226 | 0.018 | -53.904
-14 | -1.203 | 0.02091 | 0.017 | -57.532
-13.5 | -1.2 | 0.01975 | 0.016 | -60.776
-13 | -1.192 | 0.01861 | 0.014 | -64.081
-12.5 | -1.179 | 0.01765 | 0.013 | -66.783
-12 | -1.16 | 0.0167 | 0.012 | -69.461
-11.5 | -1.136 | 0.01579 | 0.01 | -71.942
-11 | -1.108 | 0.01504 | 0.009 | -73.649
-10.5 | -1.075 | 0.01427 | 0.008 | -75.351
-10 | -1.038 | 0.01357 | 0.006 | -76.516
-9.5 | -0.998 | 0.01298 | 0.005 | -76.882
-9 | -0.954 | 0.01235 | 0.003 | -77.224
-8.5 | -0.907 | 0.01178 | 0.002 | -77.01
-8 | -0.857 | 0.01129 | 0 | -75.907
-7.5 | -0.805 | 0.0108 | -0.001 | -74.555
-7 | -0.751 | 0.01037 | -0.003 | -72.399
-6.5 | -0.695 | 0.00995 | -0.004 | -69.795
-6 | -0.637 | 0.00962 | -0.006 | -66.203
-5.5 | -0.578 | 0.00921 | -0.007 | -62.737
-5 | -0.518 | 0.00889 | -0.009 | -58.255
-4.5 | -0.456 | 0.00857 | -0.01 | -53.27
-4 | -0.394 | 0.00827 | -0.012 | -47.706
-3.5 | -0.333 | 0.00603 | -0.013 | -55.195
-3 | -0.27 | 0.00563 | -0.015 | -47.893
-2.5 | -0.206 | 0.00508 | -0.016 | -40.641
-2 | -0.143 | 0.00464 | -0.018 | -30.791
-1.5 | -0.079 | 0.00369 | -0.02 | -21.318
-1 | -0.013 | 0.00364 | -0.021 | -3.666
-0.5 | 0.052 | 0.00364 | -0.023 | 14.259
0 | 0.117 | 0.00367 | -0.024 | 31.937
0.5 | 0.183 | 0.00366 | -0.026 | 49.872
1 | 0.248 | 0.0037 | -0.027 | 66.986
1.5 | 0.313 | 0.00374 | -0.029 | 83.636
2 | 0.376 | 0.00491 | -0.03 | 76.594
2.5 | 0.439 | 0.00541 | -0.031 | 81.239
3 | 0.5 | 0.00598 | -0.033 | 83.629
3.5 | 0.562 | 0.00647 | -0.034 | 86.875
4 | 0.622 | 0.00909 | -0.036 | 68.457
4.5 | 0.683 | 0.00941 | -0.037 | 72.566
5 | 0.743 | 0.0098 | -0.039 | 75.782
5.5 | 0.801 | 0.01016 | -0.04 | 78.907
6 | 0.859 | 0.01059 | -0.041 | 81.089
6.5 | 0.915 | 0.01103 | -0.043 | 82.941
7 | 0.968 | 0.01149 | -0.044 | 84.275
7.5 | 1.02 | 0.01201 | -0.046 | 84.97
8 | 1.07 | 0.01253 | -0.047 | 85.391
8.5 | 1.117 | 0.01309 | -0.048 | 85.343
9 | 1.161 | 0.01374 | -0.05 | 84.493
9.5 | 1.202 | 0.01437 | -0.051 | 83.666
10 | 1.24 | 0.01507 | -0.052 | 82.238
10.5 | 1.271 | 0.01586 | -0.054 | 80.155
11 | 1.296 | 0.0166 | -0.055 | 78.094
11.5 | 1.316 | 0.01748 | -0.056 | 75.303
12 | 1.33 | 0.01829 | -0.057 | 72.741
12.5 | 1.338 | 0.01926 | -0.059 | 69.467
13 | 1.34 | 0.02025 | -0.06 | 66.16
13.5 | 1.335 | 0.0214 | -0.061 | 62.354
14 | 1.323 | 0.02262 | -0.062 | 58.486
14.5 | 1.304 | 0.02407 | -0.063 | 54.186
15 | 1.279 | 0.02562 | -0.064 | 49.926
15.5 | 1.246 | 0.02786 | -0.065 | 44.746
16 | 1.207 | 0.03022 | -0.066 | 39.953
16.5 | 1.162 | 0.03272 | -0.067 | 35.523
17 | 1.107 | 0.03763 | -0.067 | 29.411
17.5 | 1.043 | 0.04521 | -0.067 | 23.063
18 | 0.892 | 0.10803 | -0.054 | 8.26

## 102. Re 8M Mach 0.25 (2)
BIGFOIL.COM POLAR EXPORT
NACA66-120
NACA66-120 |  |  |  | Cl Max: | 1.4602 | at alpha= | 20 | deg
XFOIL ncrit=9 |  |  |  | L/D Max: | 100.229 | at alpha= | 2 | deg
Re: | 8000000 |  |  | Cd Min: | 0.05886 | at alpha= | 20 | deg
Mach: | 0.25 |  |  | Cl=0 at alpha= | -0.77259 | deg
|  |  |  | @ Cl=0.1, Cd= | 0.0033702
|  |  |  | @ Cl=0.4, Cd= | 0.0050687
|  |  |  | @ Cl=0.6, Cd= | 0.011551
alpha (deg) | Cl | Cd | Cm | Cl/Cd
-20 | -1.3413 | 0.05248 | -0.095 | -25.5583
-19.5 | -1.3335 | 0.04794 | -0.0946 | -27.816
-19 | -1.3176 | 0.04431 | -0.094 | -29.736
-18.5 | -1.3014 | 0.04087 | -0.0928 | -31.8424
-18 | -1.2832 | 0.03776 | -0.0914 | -33.9831
-17.5 | -1.2643 | 0.03491 | -0.0896 | -36.216
-17 | -1.2428 | 0.03231 | -0.0877 | -38.4649
-16.5 | -1.2168 | 0.03014 | -0.0859 | -40.3716
-16 | -1.1865 | 0.02831 | -0.0841 | -41.911
-15.5 | -1.1559 | 0.02653 | -0.0822 | -43.5695
-15 | -1.1241 | 0.02493 | -0.0803 | -45.0903
-14 | -1.0527 | 0.02227 | -0.0769 | -47.2699
-13.5 | -1.0155 | 0.02107 | -0.0752 | -48.1965
-13 | -0.9794 | 0.01989 | -0.0733 | -49.2408
-12.5 | -0.9453 | 0.01867 | -0.071 | -50.632
-12 | -0.9071 | 0.01767 | -0.0692 | -51.3356
-11.5 | -0.8687 | 0.01668 | -0.0673 | -52.0803
-11 | -0.8271 | 0.01587 | -0.0658 | -52.1172
-10.5 | -0.7875 | 0.01502 | -0.064 | -52.4301
-10 | -0.7449 | 0.01433 | -0.0625 | -51.9819
-9.5 | -0.7064 | 0.01351 | -0.0604 | -52.2872
-9 | -0.665 | 0.01285 | -0.0586 | -51.751
-8.5 | -0.6238 | 0.01218 | -0.0568 | -51.2151
-8 | -0.5802 | 0.01163 | -0.0553 | -49.8882
-7.5 | -0.538 | 0.01102 | -0.0536 | -48.8203
-7 | -0.4948 | 0.01046 | -0.0519 | -47.304
-6.5 | -0.4518 | 0.00992 | -0.0503 | -45.5444
-6 | -0.4082 | 0.00942 | -0.0486 | -43.3333
-5.5 | -0.3647 | 0.00895 | -0.0469 | -40.7486
-5 | -0.3218 | 0.00848 | -0.045 | -37.9481
-4.5 | -0.2901 | 0.00779 | -0.0412 | -37.2401
-4 | -0.267 | 0.00703 | -0.0355 | -37.9801
-3.5 | -0.2564 | 0.00639 | -0.0269 | -40.1252
-3 | -0.2253 | 0.0057 | -0.0224 | -39.5263
-2.5 | -0.185 | 0.00503 | -0.0199 | -36.7793
-2 | -0.1439 | 0.00413 | -0.0176 | -34.8426
-1.5 | -0.0928 | 0.00343 | -0.0172 | -27.0554
-1 | -0.0292 | 0.00337 | -0.0189 | -8.6647
-0.5 | 0.035 | 0.00336 | -0.0208 | 10.4167
0 | 0.0987 | 0.00337 | -0.0226 | 29.2878
0.5 | 0.1613 | 0.00338 | -0.0242 | 47.7219
1 | 0.2251 | 0.00338 | -0.026 | 66.5976
1.5 | 0.2887 | 0.00341 | -0.0277 | 84.6628
2 | 0.3508 | 0.0035 | -0.0291 | 100.2286
2.5 | 0.3839 | 0.00464 | -0.025 | 82.7371
3 | 0.4162 | 0.0055 | -0.0208 | 75.6727
3.5 | 0.445 | 0.00616 | -0.0157 | 72.2403
4 | 0.4468 | 0.00693 | -0.0053 | 64.4733
5 | 0.4814 | 0.00894 | 0.0077 | 53.8479
5.5 | 0.5047 | 0.01002 | 0.0127 | 50.3693
6 | 0.544 | 0.0107 | 0.0149 | 50.8411
6.5 | 0.5851 | 0.01134 | 0.0168 | 51.5961
7 | 0.6281 | 0.01195 | 0.0184 | 52.5607
7.5 | 0.6691 | 0.01265 | 0.0203 | 52.8933
8 | 0.7124 | 0.01329 | 0.0217 | 53.6042
8.5 | 0.7521 | 0.0141 | 0.0237 | 53.3404
9 | 0.794 | 0.01484 | 0.0252 | 53.504
9.5 | 0.8342 | 0.01567 | 0.027 | 53.2355
10 | 0.8755 | 0.01648 | 0.0286 | 53.125
10.5 | 0.9142 | 0.01743 | 0.0304 | 52.4498
11 | 0.9526 | 0.01844 | 0.0323 | 51.6594
11.5 | 0.992 | 0.01946 | 0.0339 | 50.9764
12 | 1.0307 | 0.02054 | 0.0356 | 50.1801
12.5 | 1.0698 | 0.02164 | 0.0372 | 49.4362
13 | 1.1052 | 0.02296 | 0.0391 | 48.1359
13.5 | 1.1412 | 0.02429 | 0.0409 | 46.9823
14 | 1.1713 | 0.02598 | 0.0431 | 45.0847
14.5 | 1.2081 | 0.02738 | 0.0447 | 44.1234
15 | 1.2395 | 0.02916 | 0.0465 | 42.5069
15.5 | 1.2734 | 0.0308 | 0.0481 | 41.3442
16 | 1.3021 | 0.03287 | 0.0499 | 39.6136
16.5 | 1.3315 | 0.03499 | 0.0516 | 38.0537
17 | 1.3576 | 0.03736 | 0.0533 | 36.3383
17.5 | 1.383 | 0.03993 | 0.0548 | 34.6356
18 | 1.4048 | 0.04288 | 0.0562 | 32.7612
18.5 | 1.4257 | 0.04598 | 0.0575 | 31.007
19 | 1.4341 | 0.05033 | 0.0587 | 28.4939
19.5 | 1.4508 | 0.05418 | 0.0593 | 26.7774
20 | 1.4602 | 0.05886 | 0.0595 | 24.808

## 103. Re 8M Mach 0.50 (1)
BIGFOIL.COM POLAR EXPORT
NACA66-120
NACA66-120 |  |  |  | Cl Max: | 1.233 | at alpha= | 20 | deg
JavaFoil+Calcfoil stall+Eppler ext transition |  |  |  | L/D Max: | 88.806 | at alpha= | 1.5 | deg
Re: | 8000000 |  |  | Cd Min: | 0.0035 | at alpha= | 1 | deg
Mach: | 0.5 |  |  | Cl=0 at alpha= | -0.89726 | deg
|  |  |  | @ Cl=0.1, Cd= | 0.0036378
|  |  |  | @ Cl=0.4, Cd= | 0.0050881
|  |  |  | @ Cl=0.6, Cd= | 0.0072933
alpha (deg) | Cl | Cd | Cm | Cl/Cd
-20 | -1.087 | 0.15318 | 0.023 | -7.098
-19.5 | -1.069 | 0.15033 | 0.024 | -7.113
-19 | -1.054 | 0.13029 | 0.024 | -8.09
-18.5 | -1.012 | 0.13407 | 0.021 | -7.552
-18 | -0.976 | 0.13355 | 0.019 | -7.311
-17.5 | -0.957 | 0.12985 | 0.02 | -7.367
-17 | -0.934 | 0.1172 | 0.019 | -7.97
-16.5 | -0.894 | 0.11915 | 0.016 | -7.501
-16 | -0.86 | 0.11695 | 0.014 | -7.354
-15.5 | -0.841 | 0.11102 | 0.015 | -7.579
-15 | -0.81 | 0.10739 | 0.014 | -7.539
-14.5 | -0.781 | 0.09952 | 0.013 | -7.846
-14 | -0.867 | 0.03308 | 0.019 | -26.203
-13.5 | -0.847 | 0.02695 | 0.017 | -31.431
-13 | -0.691 | 0.09413 | 0.009 | -7.337
-12.5 | -0.664 | 0.08527 | 0.008 | -7.787
-12 | -0.746 | 0.0255 | 0.013 | -29.256
-11.5 | -0.72 | 0.02192 | 0.011 | -32.821
-11 | -0.688 | 0.01985 | 0.01 | -34.653
-10.5 | -0.548 | 0.07522 | 0.004 | -7.286
-10 | -0.618 | 0.01969 | 0.007 | -31.378
-9.5 | -0.666 | 0.01765 | 0.005 | -37.728
-9 | -0.887 | 0.01621 | 0.004 | -54.748
-8.5 | -0.905 | 0.01503 | 0.002 | -60.189
-8 | -0.888 | 0.01397 | 0 | -63.556
-7.5 | -0.853 | 0.01306 | -0.001 | -65.322
-7 | -0.808 | 0.01246 | -0.003 | -64.823
-6.5 | -0.755 | 0.01183 | -0.005 | -63.818
-6 | -0.697 | 0.01123 | -0.006 | -62.092
-5.5 | -0.636 | 0.01071 | -0.008 | -59.343
-5 | -0.571 | 0.01023 | -0.01 | -55.864
-4.5 | -0.505 | 0.00979 | -0.011 | -51.542
-4 | -0.437 | 0.0094 | -0.013 | -46.441
-3.5 | -0.368 | 0.00899 | -0.015 | -40.895
-3 | -0.299 | 0.00636 | -0.016 | -46.995
-2.5 | -0.229 | 0.00567 | -0.018 | -40.369
-2 | -0.159 | 0.00507 | -0.02 | -31.273
-1.5 | -0.087 | 0.00382 | -0.022 | -22.861
-1 | -0.015 | 0.0038 | -0.023 | -3.905
-0.5 | 0.058 | 0.00354 | -0.025 | 16.369
0 | 0.131 | 0.00371 | -0.027 | 35.3
0.5 | 0.204 | 0.00367 | -0.029 | 55.545
1 | 0.276 | 0.0035 | -0.03 | 78.89
1.5 | 0.348 | 0.00392 | -0.032 | 88.806
2 | 0.417 | 0.00547 | -0.033 | 76.313
2.5 | 0.488 | 0.0061 | -0.035 | 80.003
3 | 0.554 | 0.00692 | -0.037 | 80.075
3.5 | 0.623 | 0.00748 | -0.038 | 83.267
4 | 0.689 | 0.01047 | -0.04 | 65.761
4.5 | 0.754 | 0.01095 | -0.041 | 68.863
5 | 0.818 | 0.01149 | -0.043 | 71.194
5.5 | 0.879 | 0.01205 | -0.044 | 72.995
6 | 0.937 | 0.01269 | -0.046 | 73.824
6.5 | 0.99 | 0.01338 | -0.047 | 73.993
7 | 1.037 | 0.01422 | -0.049 | 72.927
7.5 | 1.075 | 0.01504 | -0.051 | 71.484
8 | 1.099 | 0.01598 | -0.052 | 68.797
8.5 | 1.102 | 0.01706 | -0.053 | 64.607
9 | 1.06 | 0.01846 | -0.055 | 57.454
9.5 | 0.71 | 0.01964 | -0.056 | 36.174
10 | 0.742 | 0.02157 | -0.058 | 34.383
10.5 | 0.649 | 0.0714 | -0.03 | 9.092
11 | 0.803 | 0.02526 | -0.06 | 31.769
11.5 | 0.84 | 0.02428 | -0.062 | 34.604
12 | 0.871 | 0.02645 | -0.063 | 32.922
12.5 | 0.898 | 0.02992 | -0.064 | 30.008
13 | 0.794 | 0.09199 | -0.039 | 8.635
13.5 | 0.82 | 0.10001 | -0.038 | 8.203
14 | 0.975 | 0.03951 | -0.066 | 24.677
14.5 | 0.893 | 0.09455 | -0.049 | 9.448
15 | 1.034 | 0.04759 | -0.069 | 21.725
15.5 | 0.93 | 0.11239 | -0.041 | 8.278
16 | 0.963 | 0.11833 | -0.046 | 8.141
16.5 | 1.013 | 0.11167 | -0.055 | 9.068
17 | 1.029 | 0.12793 | -0.052 | 8.044
17.5 | 1.047 | 0.13103 | -0.049 | 7.994
18 | 1.13 | 0.1006 | -0.065 | 11.232
18.5 | 1.155 | 0.10916 | -0.065 | 10.578
19 | 1.129 | 0.14506 | -0.051 | 7.78
19.5 | 1.166 | 0.14336 | -0.057 | 8.135
20 | 1.233 | 0.12361 | -0.067 | 9.971

## 104. Re 8M Mach 0.50 (2)
BIGFOIL.COM POLAR EXPORT
NACA66-120
NACA66-120 |  |  |  | Cl Max: | 1.0074 | at alpha= | 12.5 | deg
XFOIL ncrit=9 |  |  |  | L/D Max: | 110.386 | at alpha= | 2 | deg
Re: | 8000000 |  |  | Cd Min: | 0.13845 | at alpha= | 17.5 | deg
Mach: | 0.5 |  |  | Cl=0 at alpha= | -0.75034 | deg
|  |  |  | @ Cl=0.1, Cd= | 0.0035686
|  |  |  | @ Cl=0.4, Cd= | 0.0036296
|  |  |  | @ Cl=0.6, Cd= | 0.016721
alpha (deg) | Cl | Cd | Cm | Cl/Cd
-17.5 | -0.5984 | 0.13664 | -0.0782 | -4.3794
-17 | -0.6176 | 0.12396 | -0.086 | -4.9823
-16.5 | -0.6339 | 0.11186 | -0.0936 | -5.6669
-16 | -0.6607 | 0.09853 | -0.1024 | -6.7056
-15.5 | -0.6821 | 0.0866 | -0.1101 | -7.8764
-15 | -0.7113 | 0.07465 | -0.1172 | -9.5285
-14.5 | -0.7401 | 0.06396 | -0.1222 | -11.5713
-14 | -0.7723 | 0.05421 | -0.1248 | -14.2464
-13.5 | -0.8036 | 0.0457 | -0.1248 | -17.5842
-13 | -0.8319 | 0.03853 | -0.122 | -21.591
-12.5 | -0.8407 | 0.03336 | -0.1178 | -25.2008
-12 | -0.8379 | 0.02933 | -0.1128 | -28.568
-11.5 | -0.826 | 0.02605 | -0.1077 | -31.7083
-11 | -0.798 | 0.02372 | -0.1031 | -33.6425
-10.5 | -0.7636 | 0.02184 | -0.099 | -34.9634
-10 | -0.7244 | 0.02027 | -0.0953 | -35.7375
-9.5 | -0.6819 | 0.01889 | -0.0918 | -36.0985
-9 | -0.6372 | 0.01769 | -0.0888 | -36.0204
-8.5 | -0.5913 | 0.01659 | -0.0859 | -35.642
-8 | -0.5439 | 0.01561 | -0.0832 | -34.843
-7.5 | -0.4948 | 0.01476 | -0.0809 | -33.523
-7 | -0.4466 | 0.01391 | -0.0785 | -32.1064
-6.5 | -0.3988 | 0.01312 | -0.0761 | -30.3963
-6 | -0.3507 | 0.01238 | -0.0738 | -28.3279
-5.5 | -0.3026 | 0.0117 | -0.0716 | -25.8632
-5 | -0.2542 | 0.01105 | -0.0694 | -23.0045
-4.5 | -0.2133 | 0.01024 | -0.0661 | -20.8301
-4 | -0.1972 | 0.00888 | -0.0589 | -22.2072
-3.5 | -0.1953 | 0.00734 | -0.0491 | -26.6076
-3 | -0.1944 | 0.0061 | -0.0382 | -31.8689
-2.5 | -0.1958 | 0.00527 | -0.0258 | -37.1537
-2 | -0.1751 | 0.00389 | -0.0182 | -45.0129
-1.5 | -0.1097 | 0.00358 | -0.0187 | -30.6425
-1 | -0.0369 | 0.00355 | -0.0207 | -10.3944
-0.5 | 0.037 | 0.00356 | -0.0229 | 10.3933
0 | 0.1104 | 0.00357 | -0.025 | 30.9244
0.5 | 0.1816 | 0.00358 | -0.0266 | 50.7263
1 | 0.2553 | 0.00358 | -0.0288 | 71.3128
1.5 | 0.3287 | 0.00359 | -0.0308 | 91.5599
2 | 0.4007 | 0.00363 | -0.0324 | 110.3857
2.5 | 0.4426 | 0.00439 | -0.0283 | 100.82
3 | 0.4288 | 0.00551 | -0.0132 | 77.8221
3.5 | 0.4109 | 0.00699 | 0.0016 | 58.784
4.5 | 0.4145 | 0.01047 | 0.021 | 39.5893
5 | 0.4254 | 0.01219 | 0.0287 | 34.8975
5.5 | 0.4471 | 0.01371 | 0.0345 | 32.6112
6 | 0.4925 | 0.01463 | 0.0369 | 33.6637
6.5 | 0.5407 | 0.01548 | 0.039 | 34.9289
7 | 0.5871 | 0.01647 | 0.0413 | 35.6466
7.5 | 0.6359 | 0.01742 | 0.0434 | 36.504
8 | 0.6823 | 0.01851 | 0.0458 | 36.8612
8.5 | 0.7289 | 0.01966 | 0.0483 | 37.0753
9 | 0.7765 | 0.02084 | 0.0508 | 37.2601
9.5 | 0.8215 | 0.02219 | 0.0536 | 37.0212
10 | 0.8637 | 0.02375 | 0.0567 | 36.3663
10.5 | 0.9064 | 0.0254 | 0.0598 | 35.685
11 | 0.9445 | 0.02735 | 0.0634 | 34.5338
11.5 | 0.9749 | 0.0298 | 0.0675 | 32.7148
12 | 0.997 | 0.03287 | 0.0718 | 30.3316
12.5 | 1.0074 | 0.03682 | 0.0763 | 27.3601
13 | 1.0068 | 0.04177 | 0.0805 | 24.1034
13.5 | 0.9964 | 0.04789 | 0.0837 | 20.806
14 | 0.9804 | 0.05516 | 0.0852 | 17.7737
14.5 | 0.9568 | 0.06397 | 0.0845 | 14.957
15 | 0.9194 | 0.07508 | 0.081 | 12.2456
15.5 | 0.8878 | 0.08684 | 0.0754 | 10.2234
16 | 0.8587 | 0.09942 | 0.068 | 8.6371
16.5 | 0.8324 | 0.11245 | 0.0597 | 7.4024
17 | 0.8091 | 0.12575 | 0.0508 | 6.4342
17.5 | 0.7919 | 0.13845 | 0.0425 | 5.7198

## 105. Re 10M Mach 0.00 (1)
BIGFOIL.COM POLAR EXPORT
NACA66-120
NACA66-120 |  |  |  | Cl Max: | 1.444 | at alpha= | 15 | deg
JavaFoil+Calcfoil stall+Eppler ext transition |  |  |  | L/D Max: | 92.528 | at alpha= | 8.5 | deg
Re: | 10000000 |  |  | Cd Min: | 0.00352 | at alpha= | 0.5 | deg
Mach: | 0 |  |  | Cl=0 at alpha= | -0.89682 | deg
|  |  |  | @ Cl=0.1, Cd= | 0.0035322
|  |  |  | @ Cl=0.4, Cd= | 0.0054287
|  |  |  | @ Cl=0.6, Cd= | 0.0082373
alpha (deg) | Cl | Cd | Cm | Cl/Cd
-20 | -1.259 | 0.0372 | 0.031 | -33.855
-19.5 | -1.279 | 0.03414 | 0.03 | -37.473
-19 | -1.297 | 0.03145 | 0.029 | -41.238
-18.5 | -1.309 | 0.03035 | 0.027 | -43.137
-18 | -1.321 | 0.02842 | 0.026 | -46.492
-17.5 | -1.33 | 0.02678 | 0.025 | -49.665
-17 | -1.336 | 0.02487 | 0.024 | -53.741
-16.5 | -1.339 | 0.0235 | 0.023 | -56.981
-16 | -1.336 | 0.02204 | 0.022 | -60.608
-15.5 | -1.328 | 0.02093 | 0.02 | -63.431
-15 | -1.317 | 0.01982 | 0.019 | -66.413
-14.5 | -1.302 | 0.01878 | 0.018 | -69.344
-14 | -1.284 | 0.01789 | 0.017 | -71.805
-13.5 | -1.263 | 0.01695 | 0.015 | -74.533
-13 | -1.239 | 0.01617 | 0.014 | -76.651
-12.5 | -1.212 | 0.01539 | 0.013 | -78.76
-12 | -1.181 | 0.01459 | 0.011 | -80.954
-11.5 | -1.148 | 0.01404 | 0.01 | -81.761
-11 | -1.111 | 0.01336 | 0.009 | -83.186
-10.5 | -1.072 | 0.01278 | 0.007 | -83.867
-10 | -1.03 | 0.01217 | 0.006 | -84.641
-9.5 | -0.986 | 0.01169 | 0.005 | -84.319
-9 | -0.939 | 0.01118 | 0.003 | -84.024
-8.5 | -0.89 | 0.01066 | 0.002 | -83.542
-8 | -0.839 | 0.01029 | 0 | -81.591
-7.5 | -0.787 | 0.00987 | -0.001 | -79.74
-7 | -0.733 | 0.00948 | -0.003 | -77.257
-6.5 | -0.677 | 0.00914 | -0.004 | -74.12
-6 | -0.62 | 0.00883 | -0.005 | -70.249
-5.5 | -0.562 | 0.00852 | -0.007 | -66.021
-5 | -0.503 | 0.00825 | -0.008 | -61.044
-4.5 | -0.444 | 0.00795 | -0.01 | -55.785
-4 | -0.383 | 0.00766 | -0.011 | -50.01
-3.5 | -0.323 | 0.00604 | -0.013 | -53.515
-3 | -0.262 | 0.00559 | -0.014 | -46.86
-2.5 | -0.2 | 0.00526 | -0.016 | -38.037
-2 | -0.138 | 0.00484 | -0.017 | -28.589
-1.5 | -0.076 | 0.00454 | -0.019 | -16.702
-1 | -0.013 | 0.00436 | -0.02 | -2.961
-0.5 | 0.05 | 0.00354 | -0.022 | 14.202
0 | 0.114 | 0.00353 | -0.023 | 32.165
0.5 | 0.177 | 0.00352 | -0.025 | 50.205
1 | 0.24 | 0.0046 | -0.026 | 52.122
1.5 | 0.302 | 0.00429 | -0.028 | 70.394
2 | 0.364 | 0.00515 | -0.029 | 70.681
2.5 | 0.426 | 0.00563 | -0.031 | 75.642
3 | 0.486 | 0.00597 | -0.032 | 81.404
3.5 | 0.546 | 0.00648 | -0.033 | 84.251
4 | 0.605 | 0.0084 | -0.035 | 71.96
4.5 | 0.664 | 0.00869 | -0.036 | 76.424
5 | 0.723 | 0.00901 | -0.037 | 80.159
5.5 | 0.78 | 0.00933 | -0.039 | 83.615
6 | 0.837 | 0.00972 | -0.04 | 86.1
6.5 | 0.892 | 0.01007 | -0.042 | 88.561
7 | 0.946 | 0.0105 | -0.043 | 90.071
7.5 | 0.998 | 0.01094 | -0.044 | 91.215
8 | 1.049 | 0.01137 | -0.046 | 92.203
8.5 | 1.097 | 0.01186 | -0.047 | 92.528
9 | 1.144 | 0.01237 | -0.048 | 92.459
9.5 | 1.189 | 0.01287 | -0.05 | 92.338
10 | 1.231 | 0.01346 | -0.051 | 91.421
10.5 | 1.269 | 0.01404 | -0.052 | 90.339
11 | 1.303 | 0.01467 | -0.053 | 88.787
11.5 | 1.333 | 0.01533 | -0.055 | 86.971
12 | 1.36 | 0.01599 | -0.056 | 85.088
12.5 | 1.384 | 0.01669 | -0.057 | 82.882
13 | 1.403 | 0.0175 | -0.058 | 80.164
13.5 | 1.419 | 0.01842 | -0.059 | 77.02
14 | 1.431 | 0.01931 | -0.06 | 74.098
14.5 | 1.439 | 0.02022 | -0.062 | 71.185
15 | 1.444 | 0.02123 | -0.063 | 67.979
15.5 | 1.444 | 0.02247 | -0.064 | 64.275
16 | 1.442 | 0.02353 | -0.065 | 61.295
16.5 | 1.436 | 0.02499 | -0.066 | 57.457
17 | 1.426 | 0.02662 | -0.067 | 53.576
17.5 | 1.415 | 0.028 | -0.068 | 50.528
18 | 1.399 | 0.03026 | -0.069 | 46.226
18.5 | 1.381 | 0.03211 | -0.07 | 43.015
19 | 1.36 | 0.0346 | -0.07 | 39.325
19.5 | 1.338 | 0.03704 | -0.071 | 36.132
20 | 1.314 | 0.0397 | -0.072 | 33.1

## 106. Re 10M Mach 0.00 (2)
BIGFOIL.COM POLAR EXPORT
NACA66-120
NACA66-120 |  |  |  | Cl Max: | 1.5224 | at alpha= | 20 | deg
XFOIL ncrit=9 |  |  |  | L/D Max: | 86.9688 | at alpha= | 1.5 | deg
Re: | 10000000 |  |  | Cd Min: | 0.04225 | at alpha= | 20 | deg
Mach: | 0 |  |  | Cl=0 at alpha= | -0.7843 | deg
|  |  |  | @ Cl=0.1, Cd= | 0.0031607
|  |  |  | @ Cl=0.4, Cd= | 0.0055285
|  |  |  | @ Cl=0.6, Cd= | 0.0097085
alpha (deg) | Cl | Cd | Cm | Cl/Cd
-20 | -1.4152 | 0.03659 | -0.0764 | -38.6772
-19.5 | -1.3926 | 0.03437 | -0.0756 | -40.5179
-19 | -1.3684 | 0.03237 | -0.0746 | -42.2737
-18.5 | -1.3456 | 0.03031 | -0.0734 | -44.3946
-18 | -1.321 | 0.02847 | -0.0721 | -46.3997
-17.5 | -1.292 | 0.02693 | -0.0711 | -47.9762
-17 | -1.265 | 0.02531 | -0.0697 | -49.9802
-16.5 | -1.2336 | 0.02403 | -0.0685 | -51.3358
-16 | -1.2029 | 0.02268 | -0.0672 | -53.0379
-15.5 | -1.1692 | 0.02155 | -0.0661 | -54.2552
-15 | -1.1366 | 0.02042 | -0.0647 | -55.6611
-14.5 | -1.1016 | 0.0194 | -0.0635 | -56.7835
-14 | -1.0648 | 0.01848 | -0.0625 | -57.619
-13.5 | -1.0287 | 0.01758 | -0.0612 | -58.5154
-13 | -0.9928 | 0.0167 | -0.0598 | -59.4491
-12.5 | -0.9586 | 0.01577 | -0.0581 | -60.7863
-12 | -0.9203 | 0.01501 | -0.0568 | -61.3125
-11.5 | -0.8837 | 0.01421 | -0.0553 | -62.1886
-11 | -0.8433 | 0.01358 | -0.0541 | -62.0987
-10.5 | -0.8047 | 0.01292 | -0.0526 | -62.2833
-10 | -0.7638 | 0.01235 | -0.0514 | -61.8462
-9.5 | -0.725 | 0.01173 | -0.0498 | -61.8073
-9 | -0.6853 | 0.01115 | -0.0482 | -61.4619
-8.5 | -0.6449 | 0.0106 | -0.0467 | -60.8396
-8 | -0.6025 | 0.01012 | -0.0455 | -59.5356
-7.5 | -0.5605 | 0.00965 | -0.0441 | -58.0829
-7 | -0.5192 | 0.00917 | -0.0426 | -56.6194
-6.5 | -0.4773 | 0.00873 | -0.041 | -54.6735
-6 | -0.4347 | 0.00834 | -0.0395 | -52.1223
-5.5 | -0.3937 | 0.00794 | -0.0376 | -49.5844
-5 | -0.3527 | 0.00758 | -0.0357 | -46.5303
-4.5 | -0.3177 | 0.00716 | -0.0324 | -44.3715
-4 | -0.2957 | 0.00672 | -0.0263 | -44.003
-3.5 | -0.257 | 0.00625 | -0.0238 | -41.12
-3 | -0.218 | 0.00566 | -0.0213 | -38.5159
-2.5 | -0.1742 | 0.00508 | -0.0198 | -34.2913
-2 | -0.1264 | 0.0045 | -0.0191 | -28.0889
-1.5 | -0.0856 | 0.00329 | -0.0173 | -26.0182
-1 | -0.0261 | 0.00316 | -0.0187 | -8.2595
-0.5 | 0.0344 | 0.00314 | -0.0203 | 10.9554
0 | 0.0954 | 0.00316 | -0.0219 | 30.1899
0.5 | 0.1573 | 0.00317 | -0.0237 | 49.6215
1 | 0.2182 | 0.00317 | -0.0254 | 68.8328
1.5 | 0.2783 | 0.0032 | -0.0269 | 86.9688
2 | 0.3227 | 0.00399 | -0.0254 | 80.8772
2.5 | 0.3595 | 0.00492 | -0.0225 | 73.0691
3 | 0.4001 | 0.00553 | -0.0203 | 72.3508
4.5 | 0.4728 | 0.00743 | -0.0037 | 63.6339
5 | 0.4987 | 0.00816 | 0.001 | 61.1152
5.5 | 0.53 | 0.00885 | 0.0045 | 59.887
6 | 0.57 | 0.00935 | 0.0064 | 60.9626
6.5 | 0.611 | 0.00984 | 0.0081 | 62.0935
7 | 0.6519 | 0.01037 | 0.0097 | 62.864
7.5 | 0.6926 | 0.01092 | 0.0113 | 63.4249
8 | 0.7344 | 0.01146 | 0.0126 | 64.0838
8.5 | 0.7728 | 0.01214 | 0.0143 | 63.6573
9.5 | 0.8532 | 0.01342 | 0.0171 | 63.5768
10 | 0.8936 | 0.01408 | 0.0184 | 63.4659
10.5 | 0.9302 | 0.01487 | 0.0201 | 62.5555
11 | 0.9682 | 0.01565 | 0.0216 | 61.8658
11.5 | 1.0053 | 0.0165 | 0.023 | 60.9273
12 | 1.0439 | 0.01731 | 0.0242 | 60.3062
12.5 | 1.0809 | 0.01821 | 0.0255 | 59.3575
13 | 1.1167 | 0.01921 | 0.0269 | 58.1312
13.5 | 1.1526 | 0.02021 | 0.0282 | 57.0312
14 | 1.1834 | 0.02148 | 0.0299 | 55.0931
14.5 | 1.2194 | 0.02254 | 0.031 | 54.0994
15 | 1.2506 | 0.02389 | 0.0325 | 52.3483
15.5 | 1.2848 | 0.02509 | 0.0336 | 51.2077
16 | 1.3162 | 0.02648 | 0.0348 | 49.7054
16.5 | 1.3477 | 0.02791 | 0.0359 | 48.2874
17 | 1.376 | 0.02957 | 0.0371 | 46.5336
17.5 | 1.4058 | 0.03115 | 0.0382 | 45.13
18 | 1.4311 | 0.03313 | 0.0394 | 43.1965
18.5 | 1.4582 | 0.03499 | 0.0403 | 41.6748
19 | 1.4799 | 0.03731 | 0.0415 | 39.665
19.5 | 1.5053 | 0.03941 | 0.0422 | 38.1959
20 | 1.5224 | 0.04225 | 0.0433 | 36.0331

## 107. Re 10M Mach 0.10 (1)
BIGFOIL.COM POLAR EXPORT
NACA66-120
NACA66-120 |  |  |  | Cl Max: | 1.427 | at alpha= | 15 | deg
JavaFoil+Calcfoil stall+Eppler ext transition |  |  |  | L/D Max: | 92.261 | at alpha= | 8.5 | deg
Re: | 10000000 |  |  | Cd Min: | 0.00355 | at alpha= | -0.5 | deg
Mach: | 0.1 |  |  | Cl=0 at alpha= | -0.89844 | deg
|  |  |  | @ Cl=0.1, Cd= | 0.0035656
|  |  |  | @ Cl=0.4, Cd= | 0.0054397
|  |  |  | @ Cl=0.6, Cd= | 0.0082322
alpha (deg) | Cl | Cd | Cm | Cl/Cd
-20 | -1.207 | 0.03929 | 0.031 | -30.725
-19.5 | -1.23 | 0.03679 | 0.03 | -33.444
-19 | -1.255 | 0.03269 | 0.029 | -38.388
-18.5 | -1.271 | 0.03153 | 0.028 | -40.321
-18 | -1.287 | 0.0294 | 0.026 | -43.786
-17.5 | -1.3 | 0.0275 | 0.025 | -47.288
-17 | -1.31 | 0.02571 | 0.024 | -50.976
-16.5 | -1.317 | 0.02404 | 0.023 | -54.774
-16 | -1.318 | 0.02254 | 0.022 | -58.459
-15.5 | -1.312 | 0.02136 | 0.021 | -61.42
-15 | -1.304 | 0.0202 | 0.019 | -64.532
-14.5 | -1.292 | 0.01911 | 0.018 | -67.596
-14 | -1.276 | 0.01815 | 0.017 | -70.32
-13.5 | -1.257 | 0.01722 | 0.015 | -73.011
-13 | -1.235 | 0.01641 | 0.014 | -75.274
-12.5 | -1.209 | 0.01558 | 0.013 | -77.596
-12 | -1.18 | 0.01479 | 0.011 | -79.81
-11.5 | -1.147 | 0.01422 | 0.01 | -80.678
-11 | -1.112 | 0.01355 | 0.009 | -82.053
-10.5 | -1.073 | 0.0129 | 0.007 | -83.214
-10 | -1.032 | 0.01235 | 0.006 | -83.577
-9.5 | -0.988 | 0.01181 | 0.005 | -83.667
-9 | -0.942 | 0.01129 | 0.003 | -83.458
-8.5 | -0.893 | 0.01073 | 0.002 | -83.259
-8 | -0.842 | 0.01035 | 0 | -81.378
-7.5 | -0.79 | 0.00995 | -0.001 | -79.341
-7 | -0.736 | 0.00954 | -0.003 | -77.078
-6.5 | -0.68 | 0.0092 | -0.004 | -73.88
-6 | -0.623 | 0.00888 | -0.005 | -70.167
-5.5 | -0.565 | 0.00858 | -0.007 | -65.796
-5 | -0.506 | 0.00828 | -0.008 | -61.091
-4.5 | -0.446 | 0.008 | -0.01 | -55.738
-4 | -0.385 | 0.00772 | -0.011 | -49.887
-3.5 | -0.325 | 0.00607 | -0.013 | -53.475
-3 | -0.263 | 0.0056 | -0.014 | -46.98
-2.5 | -0.201 | 0.0053 | -0.016 | -37.95
-2 | -0.139 | 0.00485 | -0.017 | -28.694
-1.5 | -0.076 | 0.00454 | -0.019 | -16.788
-1 | -0.013 | 0.00439 | -0.021 | -2.956
-0.5 | 0.051 | 0.00355 | -0.022 | 14.257
0 | 0.114 | 0.00357 | -0.024 | 31.979
0.5 | 0.178 | 0.00356 | -0.025 | 49.903
1 | 0.241 | 0.00461 | -0.026 | 52.328
1.5 | 0.303 | 0.00432 | -0.028 | 70.296
2 | 0.366 | 0.00516 | -0.029 | 70.876
2.5 | 0.428 | 0.00567 | -0.031 | 75.506
3 | 0.488 | 0.00601 | -0.032 | 81.218
3.5 | 0.549 | 0.0065 | -0.033 | 84.399
4 | 0.607 | 0.00847 | -0.035 | 71.707
4.5 | 0.667 | 0.00876 | -0.036 | 76.186
5 | 0.726 | 0.00908 | -0.038 | 79.897
5.5 | 0.784 | 0.00941 | -0.039 | 83.306
6 | 0.84 | 0.00978 | -0.04 | 85.91
6.5 | 0.896 | 0.01016 | -0.042 | 88.153
7 | 0.949 | 0.01059 | -0.043 | 89.62
7.5 | 1.002 | 0.01102 | -0.044 | 90.948
8 | 1.052 | 0.01148 | -0.046 | 91.626
8.5 | 1.101 | 0.01193 | -0.047 | 92.261
9 | 1.147 | 0.01251 | -0.048 | 91.736
9.5 | 1.191 | 0.01302 | -0.05 | 91.539
10 | 1.233 | 0.01359 | -0.051 | 90.722
10.5 | 1.27 | 0.01419 | -0.052 | 89.527
11 | 1.303 | 0.01487 | -0.054 | 87.6
11.5 | 1.332 | 0.01551 | -0.055 | 85.917
12 | 1.358 | 0.01622 | -0.056 | 83.733
12.5 | 1.38 | 0.01694 | -0.057 | 81.425
13 | 1.397 | 0.01778 | -0.058 | 78.58
13.5 | 1.411 | 0.0186 | -0.06 | 75.841
14 | 1.42 | 0.01962 | -0.061 | 72.358
14.5 | 1.425 | 0.02062 | -0.062 | 69.119
15 | 1.427 | 0.02166 | -0.063 | 65.881
15.5 | 1.424 | 0.02294 | -0.064 | 62.091
16 | 1.418 | 0.02405 | -0.065 | 58.974
16.5 | 1.408 | 0.02555 | -0.066 | 55.117
17 | 1.395 | 0.02726 | -0.067 | 51.169
17.5 | 1.377 | 0.02942 | -0.068 | 46.823
18 | 1.358 | 0.03121 | -0.069 | 43.509
18.5 | 1.336 | 0.03345 | -0.07 | 39.933
19 | 1.31 | 0.03604 | -0.07 | 36.357
19.5 | 1.283 | 0.03891 | -0.071 | 32.972
20 | 1.251 | 0.04377 | -0.072 | 28.577

## 108. Re 10M Mach 0.10 (2)
BIGFOIL.COM POLAR EXPORT
NACA66-120
NACA66-120 |  |  |  | Cl Max: | 1.5191 | at alpha= | 20 | deg
XFOIL ncrit=9 |  |  |  | L/D Max: | 87.2274 | at alpha= | 1.5 | deg
Re: | 10000000 |  |  | Cd Min: | 0.04409 | at alpha= | 20 | deg
Mach: | 0.1 |  |  | Cl=0 at alpha= | -0.78407 | deg
|  |  |  | @ Cl=0.1, Cd= | 0.00317
|  |  |  | @ Cl=0.4, Cd= | 0.0055214
|  |  |  | @ Cl=0.6, Cd= | 0.0098776
alpha (deg) | Cl | Cd | Cm | Cl/Cd
-20 | -1.4163 | 0.03786 | -0.0792 | -37.4089
-19.5 | -1.3919 | 0.03569 | -0.0785 | -38.9997
-19 | -1.3693 | 0.03347 | -0.0774 | -40.9113
-18.5 | -1.3452 | 0.03137 | -0.0763 | -42.8817
-18 | -1.3188 | 0.02958 | -0.0751 | -44.5842
-17.5 | -1.2932 | 0.02774 | -0.0737 | -46.6186
-17 | -1.264 | 0.02617 | -0.0724 | -48.2996
-16.5 | -1.2358 | 0.02463 | -0.0709 | -50.1746
-16 | -1.2026 | 0.02337 | -0.0697 | -51.4591
-15.5 | -1.1715 | 0.02203 | -0.0682 | -53.1775
-15 | -1.1371 | 0.02094 | -0.0669 | -54.3028
-14.5 | -1.1038 | 0.01978 | -0.0655 | -55.8038
-14 | -1.0659 | 0.01888 | -0.0644 | -56.4566
-13.5 | -1.03 | 0.01793 | -0.0631 | -57.4456
-13 | -0.9932 | 0.01705 | -0.0616 | -58.2522
-12.5 | -0.9583 | 0.01609 | -0.0599 | -59.5587
-12 | -0.9207 | 0.01527 | -0.0585 | -60.2947
-11.5 | -0.8825 | 0.0145 | -0.057 | -60.8621
-11 | -0.8437 | 0.01379 | -0.0556 | -61.182
-10.5 | -0.8034 | 0.01316 | -0.0542 | -61.0486
-10 | -0.7638 | 0.01253 | -0.0528 | -60.9577
-9.5 | -0.7233 | 0.01193 | -0.0513 | -60.6287
-9 | -0.6845 | 0.01131 | -0.0496 | -60.5217
-8.5 | -0.6428 | 0.01077 | -0.0482 | -59.6843
-8 | -0.6012 | 0.01025 | -0.0467 | -58.6537
-7.5 | -0.5585 | 0.00978 | -0.0454 | -57.1063
-7 | -0.5167 | 0.00929 | -0.0439 | -55.6189
-6.5 | -0.4751 | 0.00883 | -0.0422 | -53.8052
-6 | -0.4323 | 0.00843 | -0.0407 | -51.2811
-5.5 | -0.391 | 0.00802 | -0.0388 | -48.7531
-5 | -0.3494 | 0.00765 | -0.0369 | -45.6732
-4.5 | -0.3132 | 0.00722 | -0.0339 | -43.3795
-4 | -0.2939 | 0.00675 | -0.0272 | -43.5407
-3.5 | -0.2563 | 0.00628 | -0.0243 | -40.8121
-3 | -0.2183 | 0.00568 | -0.0216 | -38.4331
-2.5 | -0.1747 | 0.00509 | -0.02 | -34.3222
-2 | -0.1272 | 0.0045 | -0.0192 | -28.2667
-1.5 | -0.0864 | 0.00328 | -0.0173 | -26.3415
-1 | -0.0263 | 0.00316 | -0.0188 | -8.3228
-0.5 | 0.0346 | 0.00315 | -0.0204 | 10.9841
0 | 0.096 | 0.00317 | -0.022 | 30.2839
0.5 | 0.1582 | 0.00317 | -0.0239 | 49.9054
1 | 0.2195 | 0.00317 | -0.0255 | 69.2429
1.5 | 0.28 | 0.00321 | -0.027 | 87.2274
2 | 0.3249 | 0.00397 | -0.0256 | 81.8388
2.5 | 0.3611 | 0.00492 | -0.0225 | 73.3943
3 | 0.4012 | 0.00554 | -0.0201 | 72.4188
3.5 | 0.4366 | 0.00613 | -0.0168 | 71.2235
4 | 0.4537 | 0.00671 | -0.0095 | 67.6155
4.5 | 0.4701 | 0.00751 | -0.0027 | 62.5965
5 | 0.4962 | 0.00826 | 0.002 | 60.0726
5.5 | 0.5277 | 0.00896 | 0.0056 | 58.8951
6 | 0.5681 | 0.00947 | 0.0075 | 59.9894
6.5 | 0.6088 | 0.00999 | 0.0092 | 60.9409
7 | 0.65 | 0.01053 | 0.0108 | 61.7284
7.5 | 0.6913 | 0.01108 | 0.0123 | 62.3917
8 | 0.7321 | 0.01167 | 0.0139 | 62.7335
8.5 | 0.772 | 0.01233 | 0.0155 | 62.6115
9 | 0.8124 | 0.01297 | 0.0169 | 62.6369
9.5 | 0.853 | 0.01363 | 0.0183 | 62.5825
10 | 0.8923 | 0.01435 | 0.0198 | 62.1812
10.5 | 0.9301 | 0.01514 | 0.0214 | 61.4333
11 | 0.9683 | 0.01594 | 0.0229 | 60.7465
11.5 | 1.0057 | 0.01681 | 0.0244 | 59.8275
12 | 1.0452 | 0.01761 | 0.0256 | 59.3526
12.5 | 1.0808 | 0.01862 | 0.0272 | 58.0451
13 | 1.1182 | 0.01958 | 0.0285 | 57.1093
13.5 | 1.1516 | 0.02076 | 0.0301 | 55.4721
14 | 1.1854 | 0.02193 | 0.0316 | 54.0538
14.5 | 1.2198 | 0.02313 | 0.033 | 52.7367
15 | 1.253 | 0.02441 | 0.0343 | 51.3314
15.5 | 1.2865 | 0.02572 | 0.0356 | 50.0194
16 | 1.3182 | 0.02716 | 0.0368 | 48.5346
16.5 | 1.35 | 0.02863 | 0.038 | 47.1533
17 | 1.3774 | 0.03042 | 0.0394 | 45.2794
17.5 | 1.408 | 0.03203 | 0.0405 | 43.9588
18 | 1.4321 | 0.03418 | 0.0418 | 41.8988
18.5 | 1.4577 | 0.03624 | 0.0429 | 40.2235
19 | 1.4795 | 0.03865 | 0.0441 | 38.2794
19.5 | 1.5002 | 0.04127 | 0.0451 | 36.3509
20 | 1.5191 | 0.04409 | 0.046 | 34.4545

## 109. Re 10M Mach 0.25 (1)
BIGFOIL.COM POLAR EXPORT
NACA66-120
NACA66-120 |  |  |  | Cl Max: | 1.341 | at alpha= | 13 | deg
JavaFoil+Calcfoil stall+Eppler ext transition |  |  |  | L/D Max: | 88.771 | at alpha= | 8 | deg
Re: | 10000000 |  |  | Cd Min: | 0.00357 | at alpha= | -0.5 | deg
Mach: | 0.25 |  |  | Cl=0 at alpha= | -0.9 | deg
|  |  |  | @ Cl=0.1, Cd= | 0.0035922
|  |  |  | @ Cl=0.4, Cd= | 0.0054831
|  |  |  | @ Cl=0.6, Cd= | 0.0079597
alpha (deg) | Cl | Cd | Cm | Cl/Cd
-19 | -0.787 | 0.12401 | 0.021 | -6.344
-18.5 | -0.924 | 0.05007 | 0.027 | -18.453
-18 | -0.99 | 0.03957 | 0.027 | -25.015
-17.5 | -1.043 | 0.03471 | 0.026 | -30.047
-17 | -1.09 | 0.03069 | 0.025 | -35.521
-16.5 | -1.129 | 0.02814 | 0.023 | -40.136
-16 | -1.158 | 0.0263 | 0.022 | -44.026
-15.5 | -1.178 | 0.0245 | 0.021 | -48.083
-15 | -1.193 | 0.02289 | 0.02 | -52.09
-14.5 | -1.201 | 0.02135 | 0.018 | -56.26
-14 | -1.205 | 0.0201 | 0.017 | -59.941
-13.5 | -1.202 | 0.01891 | 0.016 | -63.572
-13 | -1.194 | 0.01788 | 0.014 | -66.766
-12.5 | -1.18 | 0.01686 | 0.013 | -69.988
-12 | -1.161 | 0.01601 | 0.012 | -72.534
-11.5 | -1.138 | 0.01522 | 0.01 | -74.729
-11 | -1.109 | 0.01445 | 0.009 | -76.754
-10.5 | -1.076 | 0.01377 | 0.008 | -78.142
-10 | -1.039 | 0.01308 | 0.006 | -79.461
-9.5 | -0.999 | 0.01246 | 0.005 | -80.174
-9 | -0.955 | 0.01187 | 0.003 | -80.428
-8.5 | -0.908 | 0.0113 | 0.002 | -80.366
-8 | -0.858 | 0.01082 | 0 | -79.318
-7.5 | -0.806 | 0.01037 | -0.001 | -77.709
-7 | -0.752 | 0.00995 | -0.003 | -75.504
-6.5 | -0.695 | 0.00957 | -0.004 | -72.665
-6 | -0.638 | 0.00921 | -0.006 | -69.24
-5.5 | -0.579 | 0.00887 | -0.007 | -65.245
-5 | -0.518 | 0.00855 | -0.009 | -60.645
-4.5 | -0.457 | 0.00823 | -0.01 | -55.543
-4 | -0.395 | 0.00793 | -0.012 | -49.82
-3.5 | -0.333 | 0.00623 | -0.013 | -53.402
-3 | -0.27 | 0.00576 | -0.015 | -46.865
-2.5 | -0.206 | 0.0054 | -0.016 | -38.191
-2 | -0.143 | 0.00496 | -0.018 | -28.742
-1.5 | -0.078 | 0.00462 | -0.019 | -16.906
-1 | -0.013 | 0.00395 | -0.021 | -3.367
-0.5 | 0.052 | 0.00357 | -0.023 | 14.535
0 | 0.117 | 0.0036 | -0.024 | 32.569
0.5 | 0.183 | 0.00359 | -0.026 | 50.829
1 | 0.247 | 0.00409 | -0.027 | 60.446
1.5 | 0.311 | 0.00491 | -0.029 | 63.343
2 | 0.375 | 0.00528 | -0.03 | 71.001
2.5 | 0.439 | 0.0058 | -0.031 | 75.71
3 | 0.5 | 0.00617 | -0.033 | 81.135
3.5 | 0.562 | 0.00672 | -0.034 | 83.642
4 | 0.623 | 0.00871 | -0.036 | 71.523
4.5 | 0.684 | 0.00906 | -0.037 | 75.458
5 | 0.744 | 0.0094 | -0.039 | 79.114
5.5 | 0.802 | 0.00977 | -0.04 | 82.111
6 | 0.86 | 0.01018 | -0.041 | 84.412
6.5 | 0.916 | 0.01062 | -0.043 | 86.224
7 | 0.97 | 0.01103 | -0.044 | 87.873
7.5 | 1.022 | 0.01157 | -0.046 | 88.3
8 | 1.071 | 0.01207 | -0.047 | 88.771
8.5 | 1.118 | 0.01261 | -0.048 | 88.715
9 | 1.163 | 0.01318 | -0.05 | 88.237
9.5 | 1.204 | 0.01382 | -0.051 | 87.079
10 | 1.241 | 0.01444 | -0.052 | 85.986
10.5 | 1.273 | 0.01518 | -0.054 | 83.823
11 | 1.298 | 0.01595 | -0.055 | 81.389
11.5 | 1.318 | 0.01678 | -0.056 | 78.538
12 | 1.332 | 0.01755 | -0.057 | 75.908
12.5 | 1.34 | 0.01853 | -0.059 | 72.285
13 | 1.341 | 0.01944 | -0.06 | 68.98
13.5 | 1.336 | 0.0205 | -0.061 | 65.178
14 | 1.325 | 0.02169 | -0.062 | 61.061
14.5 | 1.306 | 0.02311 | -0.063 | 56.499
15 | 1.281 | 0.02462 | -0.064 | 52.02
15.5 | 1.248 | 0.02689 | -0.065 | 46.398
16 | 1.209 | 0.02901 | -0.066 | 41.674
16.5 | 1.164 | 0.03134 | -0.067 | 37.147
17 | 1.11 | 0.03584 | -0.068 | 30.96
17.5 | 1.045 | 0.04314 | -0.068 | 24.231
18 | 0.912 | 0.09108 | -0.058 | 10.015

## 110. Re 10M Mach 0.25 (2)
BIGFOIL.COM POLAR EXPORT
NACA66-120
NACA66-120 |  |  |  | Cl Max: | 1.5023 | at alpha= | 20 | deg
XFOIL ncrit=9 |  |  |  | L/D Max: | 89.5666 | at alpha= | 1.5 | deg
Re: | 10000000 |  |  | Cd Min: | 0.05496 | at alpha= | 20 | deg
Mach: | 0.25 |  |  | Cl=0 at alpha= | -0.77981 | deg
|  |  |  | @ Cl=0.1, Cd= | 0.0032
|  |  |  | @ Cl=0.4, Cd= | 0.0054709
|  |  |  | @ Cl=0.6, Cd= | 0.010812
alpha (deg) | Cl | Cd | Cm | Cl/Cd
-20 | -1.3866 | 0.04846 | -0.0948 | -28.6133
-19.5 | -1.376 | 0.04443 | -0.094 | -30.9701
-19 | -1.3568 | 0.0412 | -0.093 | -32.932
-18.5 | -1.3369 | 0.03819 | -0.0917 | -35.0065
-18 | -1.3135 | 0.0356 | -0.0902 | -36.8961
-17.5 | -1.2904 | 0.03305 | -0.0884 | -39.0439
-17 | -1.2617 | 0.031 | -0.0868 | -40.7
-16.5 | -1.2362 | 0.02885 | -0.0847 | -42.8492
-16 | -1.2082 | 0.02691 | -0.0827 | -44.8978
-15.5 | -1.1757 | 0.02533 | -0.0808 | -46.4153
-15 | -1.1445 | 0.02373 | -0.0787 | -48.2301
-14.5 | -1.1082 | 0.02241 | -0.077 | -49.4511
-14 | -1.0724 | 0.02115 | -0.0751 | -50.7045
-13.5 | -1.034 | 0.02007 | -0.0734 | -51.5197
-13 | -0.9983 | 0.0189 | -0.0714 | -52.8201
-12.5 | -0.9574 | 0.01797 | -0.0699 | -53.2777
-12 | -0.9213 | 0.01688 | -0.0677 | -54.5794
-11.5 | -0.8813 | 0.01599 | -0.066 | -55.1157
-11 | -0.843 | 0.01509 | -0.064 | -55.8648
-10.5 | -0.8012 | 0.01436 | -0.0624 | -55.7939
-10 | -0.7603 | 0.01363 | -0.0606 | -55.7814
-9.5 | -0.7179 | 0.01299 | -0.059 | -55.2656
-9 | -0.6775 | 0.01228 | -0.057 | -55.171
-8.5 | -0.6352 | 0.01164 | -0.0553 | -54.5704
-8 | -0.5928 | 0.01104 | -0.0536 | -53.6957
-7.5 | -0.5485 | 0.01051 | -0.0521 | -52.1884
-7 | -0.5055 | 0.00996 | -0.0505 | -50.753
-6.5 | -0.4624 | 0.00944 | -0.0487 | -48.9831
-6 | -0.4184 | 0.00898 | -0.0471 | -46.5924
-5.5 | -0.3758 | 0.00851 | -0.0452 | -44.1598
-5 | -0.3321 | 0.0081 | -0.0434 | -41
-4.5 | -0.2927 | 0.00762 | -0.0408 | -38.4121
-4 | -0.2684 | 0.00691 | -0.0353 | -38.8423
-3.5 | -0.2507 | 0.00643 | -0.0279 | -38.9891
-3 | -0.2182 | 0.00578 | -0.0238 | -37.7509
-2.5 | -0.1769 | 0.00515 | -0.0213 | -34.3495
-2 | -0.1311 | 0.00449 | -0.0198 | -29.1982
-1.5 | -0.0907 | 0.00326 | -0.0176 | -27.8221
-1 | -0.0277 | 0.00319 | -0.0192 | -8.6834
-0.5 | 0.0352 | 0.00317 | -0.0209 | 11.1041
0 | 0.0988 | 0.0032 | -0.0226 | 30.875
0.5 | 0.1632 | 0.0032 | -0.0245 | 51
1 | 0.2267 | 0.0032 | -0.0263 | 70.8438
1.5 | 0.2893 | 0.00323 | -0.0279 | 89.5666
2 | 0.3388 | 0.00384 | -0.0269 | 88.2292
2.5 | 0.3704 | 0.00492 | -0.0226 | 75.2846
3 | 0.4064 | 0.00559 | -0.019 | 72.7013
3.5 | 0.4337 | 0.00616 | -0.0135 | 70.4058
4 | 0.4407 | 0.00695 | -0.0042 | 63.4101
4.5 | 0.4569 | 0.00793 | 0.0027 | 57.6166
5 | 0.4823 | 0.00883 | 0.0076 | 54.6206
5.5 | 0.514 | 0.00965 | 0.0113 | 53.2642
6 | 0.5554 | 0.01024 | 0.0132 | 54.2383
6.5 | 0.5986 | 0.01079 | 0.0149 | 55.4773
7 | 0.6395 | 0.01144 | 0.0168 | 55.9003
7.5 | 0.6833 | 0.01203 | 0.0183 | 56.7997
8 | 0.724 | 0.01274 | 0.0202 | 56.8289
8.5 | 0.7661 | 0.01343 | 0.0218 | 57.0439
9 | 0.8073 | 0.01418 | 0.0235 | 56.9323
9.5 | 0.8497 | 0.01492 | 0.0251 | 56.9504
10 | 0.8886 | 0.01583 | 0.027 | 56.1339
10.5 | 0.929 | 0.0167 | 0.0287 | 55.6287
11 | 0.968 | 0.01766 | 0.0305 | 54.8131
11.5 | 1.0084 | 0.01859 | 0.0321 | 54.2442
12 | 1.0467 | 0.01966 | 0.0339 | 53.2401
12.5 | 1.0851 | 0.02075 | 0.0357 | 52.294
13 | 1.1213 | 0.02201 | 0.0376 | 50.945
13.5 | 1.1561 | 0.02341 | 0.0395 | 49.3849
14 | 1.1924 | 0.02473 | 0.0413 | 48.2167
14.5 | 1.2272 | 0.0262 | 0.0431 | 46.8397
15 | 1.2621 | 0.02771 | 0.0448 | 45.5467
15.5 | 1.2942 | 0.02947 | 0.0466 | 43.9158
16 | 1.3255 | 0.0313 | 0.0484 | 42.3482
16.5 | 1.3545 | 0.03336 | 0.0502 | 40.6025
17 | 1.3803 | 0.03575 | 0.052 | 38.6098
17.5 | 1.4094 | 0.03795 | 0.0535 | 37.1383
18 | 1.4269 | 0.0411 | 0.0554 | 34.7178
18.5 | 1.4461 | 0.04432 | 0.0569 | 32.6286
19 | 1.4693 | 0.04732 | 0.0579 | 31.0503
19.5 | 1.4892 | 0.05076 | 0.0587 | 29.3381
20 | 1.5023 | 0.05496 | 0.0593 | 27.3344

## 111. Re 10M Mach 0.50 (1)
BIGFOIL.COM POLAR EXPORT
NACA66-120
NACA66-120 |  |  |  | Cl Max: | 1.219 | at alpha= | 18 | deg
JavaFoil+Calcfoil stall+Eppler ext transition |  |  |  | L/D Max: | 78.722 | at alpha= | 3 | deg
Re: | 10000000 |  |  | Cd Min: | 0.00357 | at alpha= | -0.5 | deg
Mach: | 0.5 |  |  | Cl=0 at alpha= | -0.89726 | deg
|  |  |  | @ Cl=0.1, Cd= | 0.0037253
|  |  |  | @ Cl=0.4, Cd= | 0.0057755
|  |  |  | @ Cl=0.6, Cd= | 0.008803
alpha (deg) | Cl | Cd | Cm | Cl/Cd
-20 | -1.091 | 0.16984 | 0.023 | -6.421
-19.5 | -1.074 | 0.14376 | 0.024 | -7.473
-19 | -1.071 | 0.11502 | 0.026 | -9.312
-18.5 | -1.03 | 0.11835 | 0.024 | -8.703
-18 | -0.981 | 0.12846 | 0.02 | -7.638
-17.5 | -0.961 | 0.12542 | 0.02 | -7.658
-17 | -0.951 | 0.10229 | 0.021 | -9.301
-16.5 | -0.906 | 0.10915 | 0.018 | -8.3
-16 | -0.863 | 0.1134 | 0.015 | -7.606
-15.5 | -0.846 | 0.10656 | 0.016 | -7.939
-15 | -0.816 | 0.10034 | 0.015 | -8.137
-14.5 | -0.815 | 0.07464 | 0.016 | -10.923
-14 | -0.877 | 0.0291 | 0.019 | -30.118
-13.5 | -0.849 | 0.02565 | 0.017 | -33.105
-13 | -0.692 | 0.0927 | 0.009 | -7.462
-12.5 | -0.667 | 0.08242 | 0.009 | -8.096
-12 | -0.75 | 0.02366 | 0.013 | -31.688
-11.5 | -0.72 | 0.02107 | 0.011 | -34.197
-11 | -0.689 | 0.01911 | 0.01 | -36.057
-10.5 | -0.548 | 0.07341 | 0.004 | -7.466
-10 | -0.62 | 0.0186 | 0.007 | -33.362
-9.5 | -0.667 | 0.01696 | 0.005 | -39.317
-9 | -0.888 | 0.01557 | 0.004 | -57.068
-8.5 | -0.906 | 0.01444 | 0.002 | -62.748
-8 | -0.889 | 0.01342 | 0 | -66.251
-7.5 | -0.854 | 0.01257 | -0.001 | -67.949
-7 | -0.809 | 0.01196 | -0.003 | -67.614
-6.5 | -0.756 | 0.01136 | -0.005 | -66.546
-6 | -0.698 | 0.01078 | -0.006 | -64.721
-5.5 | -0.636 | 0.01029 | -0.008 | -61.841
-5 | -0.572 | 0.00983 | -0.01 | -58.164
-4.5 | -0.505 | 0.00941 | -0.011 | -53.721
-4 | -0.437 | 0.00903 | -0.013 | -48.394
-3.5 | -0.368 | 0.00865 | -0.015 | -42.546
-3 | -0.299 | 0.00643 | -0.016 | -46.547
-2.5 | -0.229 | 0.00601 | -0.018 | -38.083
-2 | -0.158 | 0.00546 | -0.02 | -29.018
-1.5 | -0.087 | 0.00502 | -0.022 | -17.264
-1 | -0.015 | 0.0046 | -0.023 | -3.211
-0.5 | 0.058 | 0.00357 | -0.025 | 16.222
0 | 0.131 | 0.00384 | -0.027 | 34.167
0.5 | 0.204 | 0.00388 | -0.029 | 52.558
1 | 0.274 | 0.0049 | -0.03 | 55.913
1.5 | 0.346 | 0.00538 | -0.032 | 64.212
2 | 0.417 | 0.0059 | -0.033 | 70.625
2.5 | 0.487 | 0.00655 | -0.035 | 74.4
3 | 0.555 | 0.00705 | -0.037 | 78.722
3.5 | 0.622 | 0.00966 | -0.038 | 64.374
4 | 0.689 | 0.01009 | -0.04 | 68.275
4.5 | 0.755 | 0.01055 | -0.041 | 71.61
5 | 0.819 | 0.01102 | -0.043 | 74.314
5.5 | 0.88 | 0.01155 | -0.044 | 76.21
6 | 0.938 | 0.01221 | -0.046 | 76.843
6.5 | 0.992 | 0.01282 | -0.048 | 77.314
7 | 1.038 | 0.01362 | -0.049 | 76.219
7.5 | 1.076 | 0.01445 | -0.051 | 74.479
8 | 1.101 | 0.01535 | -0.052 | 71.705
8.5 | 1.103 | 0.01642 | -0.054 | 67.184
9 | 1.062 | 0.01771 | -0.055 | 59.946
9.5 | 0.711 | 0.0189 | -0.056 | 37.627
10 | 0.743 | 0.02078 | -0.058 | 35.739
10.5 | 0.65 | 0.06942 | -0.031 | 9.367
11 | 0.804 | 0.02434 | -0.06 | 33.033
11.5 | 0.841 | 0.02332 | -0.062 | 36.065
12 | 0.872 | 0.02541 | -0.063 | 34.317
12.5 | 0.901 | 0.02832 | -0.064 | 31.808
13 | 0.804 | 0.08486 | -0.044 | 9.478
13.5 | 0.822 | 0.09843 | -0.04 | 8.354
14 | 0.993 | 0.03268 | -0.068 | 30.394
14.5 | 1.015 | 0.03846 | -0.069 | 26.385
15 | 1.044 | 0.04239 | -0.07 | 24.623
15.5 | 0.934 | 0.1099 | -0.044 | 8.496
16 | 0.973 | 0.11078 | -0.05 | 8.784
16.5 | 1.049 | 0.08744 | -0.063 | 11.996
17 | 1.036 | 0.12108 | -0.055 | 8.556
17.5 | 1.058 | 0.12257 | -0.054 | 8.633
18 | 1.219 | 0.05598 | -0.076 | 21.784
18.5 | 1.136 | 0.12356 | -0.062 | 9.192
19 | 1.132 | 0.15888 | -0.053 | 7.128
19.5 | 1.162 | 0.16423 | -0.055 | 7.076
20 | 1.195 | 0.16576 | -0.058 | 7.212

## 112. Re 10M Mach 0.50 (2)
BIGFOIL.COM POLAR EXPORT
NACA66-120
NACA66-120 |  |  |  | Cl Max: | 1.0363 | at alpha= | 12.5 | deg
XFOIL ncrit=9 |  |  |  | L/D Max: | 114.67 | at alpha= | 2 | deg
Re: | 10000000 |  |  | Cd Min: | 0.13483 | at alpha= | 17.5 | deg
Mach: | 0.5 |  |  | Cl=0 at alpha= | -0.75967 | deg
|  |  |  | @ Cl=0.1, Cd= | 0.0033443
|  |  |  | @ Cl=0.4, Cd= | 0.0082586
|  |  |  | @ Cl=0.6, Cd= | 0.015755
alpha (deg) | Cl | Cd | Cm | Cl/Cd
-17 | -0.6474 | 0.11925 | -0.0895 | -5.4289
-16.5 | -0.6608 | 0.10775 | -0.0969 | -6.1327
-16 | -0.6873 | 0.09474 | -0.1055 | -7.2546
-15.5 | -0.7072 | 0.08328 | -0.1128 | -8.4918
-15 | -0.7355 | 0.07177 | -0.1193 | -10.248
-14.5 | -0.762 | 0.06157 | -0.1238 | -12.3762
-14 | -0.7923 | 0.05223 | -0.1258 | -15.1694
-13.5 | -0.8232 | 0.04404 | -0.1252 | -18.6921
-13 | -0.8472 | 0.03734 | -0.1221 | -22.6888
-12.5 | -0.8636 | 0.03194 | -0.1172 | -27.0382
-12 | -0.8665 | 0.02778 | -0.1115 | -31.1915
-11.5 | -0.8521 | 0.02474 | -0.1061 | -34.4422
-11 | -0.8215 | 0.02258 | -0.1015 | -36.3818
-10.5 | -0.786 | 0.02075 | -0.0973 | -37.8795
-10 | -0.7416 | 0.01938 | -0.0939 | -38.2663
-9.5 | -0.6989 | 0.01803 | -0.0904 | -38.7632
-9 | -0.6505 | 0.01699 | -0.0876 | -38.2872
-8.5 | -0.6035 | 0.01593 | -0.0848 | -37.8845
-8 | -0.5562 | 0.015 | -0.082 | -37.08
-7.5 | -0.5087 | 0.01409 | -0.0794 | -36.1036
-7 | -0.4586 | 0.01335 | -0.0772 | -34.3521
-6.5 | -0.4109 | 0.01257 | -0.0747 | -32.6889
-6 | -0.362 | 0.01189 | -0.0724 | -30.4458
-5.5 | -0.3141 | 0.01121 | -0.0701 | -28.0196
-5 | -0.2648 | 0.01061 | -0.068 | -24.9576
-4.5 | -0.2185 | 0.00993 | -0.0655 | -22.004
-4 | -0.192 | 0.0088 | -0.0599 | -21.8182
-3.5 | -0.1865 | 0.0073 | -0.0506 | -25.5479
-3 | -0.1765 | 0.00616 | -0.0414 | -28.6526
-2.5 | -0.1751 | 0.00543 | -0.0296 | -32.2468
-2 | -0.1535 | 0.00435 | -0.022 | -35.2874
-1.5 | -0.1079 | 0.00337 | -0.0191 | -32.0178
-1 | -0.0348 | 0.00334 | -0.0211 | -10.4192
-0.5 | 0.0376 | 0.00331 | -0.023 | 11.3595
0 | 0.1104 | 0.00335 | -0.025 | 32.9552
0.5 | 0.185 | 0.00336 | -0.0273 | 55.0595
1 | 0.2583 | 0.00334 | -0.0294 | 77.3353
1.5 | 0.3303 | 0.00338 | -0.0311 | 97.7219
2 | 0.4002 | 0.00349 | -0.0324 | 114.6705
2.5 | 0.4144 | 0.00479 | -0.023 | 86.5136
3 | 0.3995 | 0.00576 | -0.0077 | 69.3576
3.5 | 0.3918 | 0.00723 | 0.0048 | 54.1909
4 | 0.4032 | 0.00866 | 0.0131 | 46.5589
4.5 | 0.4059 | 0.0105 | 0.0224 | 38.6571
5 | 0.425 | 0.01201 | 0.0289 | 35.3872
5.5 | 0.4572 | 0.01324 | 0.0332 | 34.5317
6 | 0.5058 | 0.01404 | 0.0353 | 36.0256
6.5 | 0.5525 | 0.01496 | 0.0376 | 36.9318
7 | 0.6021 | 0.01579 | 0.0396 | 38.1317
7.5 | 0.6487 | 0.01682 | 0.042 | 38.5672
8 | 0.697 | 0.0178 | 0.0444 | 39.1573
8.5 | 0.7436 | 0.01894 | 0.0469 | 39.2608
9 | 0.7921 | 0.02005 | 0.0494 | 39.5062
9.5 | 0.8358 | 0.02144 | 0.0524 | 38.9832
10 | 0.8822 | 0.02279 | 0.0553 | 38.71
10.5 | 0.9251 | 0.02441 | 0.0585 | 37.8984
11 | 0.9668 | 0.02615 | 0.0619 | 36.9713
11.5 | 0.998 | 0.02854 | 0.0661 | 34.9685
12 | 1.0237 | 0.03137 | 0.0705 | 32.6331
12.5 | 1.0363 | 0.0351 | 0.0752 | 29.5242
13 | 1.0347 | 0.03994 | 0.0798 | 25.9064
13.5 | 1.0249 | 0.04581 | 0.0835 | 22.3728
14 | 1.0006 | 0.05344 | 0.0856 | 18.7238
14.5 | 0.9682 | 0.06272 | 0.0852 | 15.4369
15 | 0.9345 | 0.07334 | 0.0822 | 12.742
15.5 | 0.9065 | 0.08457 | 0.0771 | 10.7189
16 | 0.8762 | 0.09706 | 0.0699 | 9.0274
17 | 0.8289 | 0.12276 | 0.0532 | 6.7522
17.5 | 0.8153 | 0.13483 | 0.0453 | 6.0469

## 113. Re 12M Mach 0.00 (1)
BIGFOIL.COM POLAR EXPORT
NACA66-120
NACA66-120 |  |  |  | Cl Max: | 1.446 | at alpha= | 15.5 | deg
JavaFoil+Calcfoil stall+Eppler ext transition |  |  |  | L/D Max: | 95.67 | at alpha= | 8.5 | deg
Re: | 12000000 |  |  | Cd Min: | 0.0041 | at alpha= | -1 | deg
Mach: | 0 |  |  | Cl=0 at alpha= | -0.89682 | deg
|  |  |  | @ Cl=0.1, Cd= | 0.0047428
|  |  |  | @ Cl=0.4, Cd= | 0.0056142
|  |  |  | @ Cl=0.6, Cd= | 0.0080127
alpha (deg) | Cl | Cd | Cm | Cl/Cd
-20 | -1.262 | 0.03547 | 0.031 | -35.577
-19.5 | -1.282 | 0.03267 | 0.03 | -39.231
-19 | -1.298 | 0.03042 | 0.029 | -42.685
-18.5 | -1.311 | 0.02908 | 0.028 | -45.089
-18 | -1.323 | 0.02732 | 0.026 | -48.428
-17.5 | -1.332 | 0.02573 | 0.025 | -51.751
-17 | -1.338 | 0.02406 | 0.024 | -55.6
-16.5 | -1.34 | 0.02261 | 0.023 | -59.274
-16 | -1.338 | 0.02124 | 0.022 | -62.972
-15.5 | -1.329 | 0.02025 | 0.02 | -65.622
-15 | -1.318 | 0.01911 | 0.019 | -68.982
-14.5 | -1.303 | 0.01817 | 0.018 | -71.731
-14 | -1.286 | 0.01725 | 0.017 | -74.561
-13.5 | -1.265 | 0.0164 | 0.015 | -77.12
-13 | -1.24 | 0.01559 | 0.014 | -79.553
-12.5 | -1.213 | 0.01489 | 0.013 | -81.482
-12 | -1.183 | 0.01419 | 0.011 | -83.357
-11.5 | -1.149 | 0.01356 | 0.01 | -84.739
-11 | -1.112 | 0.01293 | 0.009 | -86.033
-10.5 | -1.073 | 0.01236 | 0.007 | -86.828
-10 | -1.031 | 0.01184 | 0.006 | -87.077
-9.5 | -0.987 | 0.0113 | 0.005 | -87.293
-9 | -0.94 | 0.01083 | 0.003 | -86.806
-8.5 | -0.891 | 0.01034 | 0.002 | -86.153
-8 | -0.84 | 0.00995 | 0 | -84.451
-7.5 | -0.788 | 0.00955 | -0.001 | -82.475
-7 | -0.733 | 0.0092 | -0.003 | -79.736
-6.5 | -0.678 | 0.00886 | -0.004 | -76.492
-6 | -0.621 | 0.00855 | -0.005 | -72.655
-5.5 | -0.563 | 0.00826 | -0.007 | -68.13
-5 | -0.504 | 0.00797 | -0.008 | -63.223
-4.5 | -0.444 | 0.0077 | -0.01 | -57.717
-4 | -0.384 | 0.00744 | -0.011 | -51.564
-3.5 | -0.323 | 0.00609 | -0.013 | -53.075
-3 | -0.262 | 0.00575 | -0.014 | -45.566
-2.5 | -0.2 | 0.00534 | -0.016 | -37.507
-2 | -0.138 | 0.00509 | -0.017 | -27.159
-1.5 | -0.076 | 0.0048 | -0.019 | -15.776
-1 | -0.013 | 0.0041 | -0.02 | -3.144
-0.5 | 0.05 | 0.00436 | -0.022 | 11.538
0 | 0.114 | 0.00485 | -0.023 | 23.404
0.5 | 0.177 | 0.00455 | -0.025 | 38.817
1 | 0.239 | 0.00449 | -0.026 | 53.368
1.5 | 0.302 | 0.00509 | -0.028 | 59.258
2 | 0.364 | 0.00544 | -0.029 | 66.832
2.5 | 0.426 | 0.00574 | -0.031 | 74.254
3 | 0.486 | 0.00614 | -0.032 | 79.034
3.5 | 0.546 | 0.00653 | -0.033 | 83.594
4 | 0.605 | 0.00815 | -0.035 | 74.285
4.5 | 0.665 | 0.00843 | -0.036 | 78.885
5 | 0.723 | 0.00874 | -0.037 | 82.744
5.5 | 0.781 | 0.00904 | -0.039 | 86.418
6 | 0.837 | 0.00942 | -0.04 | 88.887
6.5 | 0.893 | 0.00976 | -0.042 | 91.435
7 | 0.947 | 0.01015 | -0.043 | 93.293
7.5 | 0.999 | 0.01059 | -0.044 | 94.359
8 | 1.05 | 0.011 | -0.046 | 95.447
8.5 | 1.098 | 0.01148 | -0.047 | 95.67
9 | 1.145 | 0.01198 | -0.048 | 95.622
9.5 | 1.19 | 0.01246 | -0.05 | 95.463
10 | 1.232 | 0.01299 | -0.051 | 94.827
10.5 | 1.27 | 0.01362 | -0.052 | 93.259
11 | 1.304 | 0.01417 | -0.053 | 92.024
11.5 | 1.335 | 0.0148 | -0.055 | 90.169
12 | 1.362 | 0.01555 | -0.056 | 87.578
12.5 | 1.385 | 0.01611 | -0.057 | 85.957
13 | 1.405 | 0.0169 | -0.058 | 83.127
13.5 | 1.42 | 0.01775 | -0.059 | 80.016
14 | 1.432 | 0.01865 | -0.06 | 76.793
14.5 | 1.441 | 0.01954 | -0.062 | 73.715
15 | 1.445 | 0.0205 | -0.063 | 70.491
15.5 | 1.446 | 0.02167 | -0.064 | 66.738
16 | 1.443 | 0.02286 | -0.065 | 63.147
16.5 | 1.437 | 0.02441 | -0.066 | 58.876
17 | 1.428 | 0.02564 | -0.067 | 55.698
17.5 | 1.415 | 0.02746 | -0.068 | 51.537
18 | 1.4 | 0.02925 | -0.069 | 47.868
18.5 | 1.383 | 0.03102 | -0.07 | 44.58
19 | 1.363 | 0.0332 | -0.07 | 41.04
19.5 | 1.339 | 0.03633 | -0.071 | 36.856
20 | 1.315 | 0.03905 | -0.072 | 33.668

## 114. Re 12M Mach 0.00 (2)
BIGFOIL.COM POLAR EXPORT
NACA66-120
NACA66-120 |  |  |  | Cl Max: | 1.5403 | at alpha= | 20 | deg
XFOIL ncrit=9 |  |  |  | L/D Max: | 83.142 | at alpha= | 1.5 | deg
Re: | 12000000 |  |  | Cd Min: | 0.04076 | at alpha= | 20 | deg
Mach: | 0 |  |  | Cl=0 at alpha= | -0.78805 | deg
|  |  |  | @ Cl=0.1, Cd= | 0.0030106
|  |  |  | @ Cl=0.4, Cd= | 0.0056152
|  |  |  | @ Cl=0.6, Cd= | 0.009245
alpha (deg) | Cl | Cd | Cm | Cl/Cd
-20 | -1.4385 | 0.03479 | -0.0751 | -41.3481
-19.5 | -1.4119 | 0.03297 | -0.0744 | -42.8238
-19 | -1.3889 | 0.03089 | -0.0733 | -44.9628
-18.5 | -1.3592 | 0.02937 | -0.0725 | -46.2785
-18 | -1.3331 | 0.02763 | -0.0713 | -48.2483
-17.5 | -1.3041 | 0.0261 | -0.0701 | -49.9655
-17 | -1.2772 | 0.02454 | -0.0687 | -52.0456
-16.5 | -1.2467 | 0.02319 | -0.0674 | -53.7602
-16 | -1.2151 | 0.02194 | -0.0661 | -55.3829
-15.5 | -1.1825 | 0.02079 | -0.0648 | -56.8783
-15 | -1.1501 | 0.01964 | -0.0634 | -58.5591
-14.5 | -1.114 | 0.01869 | -0.0622 | -59.6041
-14 | -1.0794 | 0.01772 | -0.0608 | -60.9142
-13.5 | -1.041 | 0.01695 | -0.0598 | -61.4159
-13 | -1.0059 | 0.01603 | -0.0583 | -62.7511
-12.5 | -0.9676 | 0.01526 | -0.057 | -63.4076
-12 | -0.9309 | 0.01447 | -0.0555 | -64.3331
-11.5 | -0.8932 | 0.01374 | -0.054 | -65.0073
-11 | -0.8547 | 0.01307 | -0.0526 | -65.394
-10.5 | -0.8157 | 0.01244 | -0.0511 | -65.5707
-10 | -0.7748 | 0.01188 | -0.0499 | -65.2189
-9.5 | -0.7343 | 0.01132 | -0.0485 | -64.8675
-9 | -0.6942 | 0.01074 | -0.047 | -64.6369
-8.5 | -0.6536 | 0.0102 | -0.0455 | -64.0784
-8 | -0.6127 | 0.00969 | -0.044 | -63.2301
-7.5 | -0.5696 | 0.00926 | -0.0427 | -61.5119
-7 | -0.5276 | 0.00883 | -0.0412 | -59.7508
-6.5 | -0.4867 | 0.00839 | -0.0395 | -58.0095
-6 | -0.4443 | 0.00802 | -0.0379 | -55.399
-5.5 | -0.4032 | 0.00765 | -0.036 | -52.7059
-5 | -0.3618 | 0.00733 | -0.034 | -49.3588
-4.5 | -0.3267 | 0.00697 | -0.0307 | -46.8723
-4 | -0.2972 | 0.00663 | -0.0261 | -44.8265
-3 | -0.2142 | 0.00566 | -0.022 | -37.8445
-2.5 | -0.1698 | 0.00509 | -0.0206 | -33.3595
-2 | -0.1205 | 0.00461 | -0.0201 | -26.1388
-1.5 | -0.0765 | 0.00375 | -0.0188 | -20.4
-1 | -0.0259 | 0.00307 | -0.0187 | -8.4365
-0.5 | 0.0352 | 0.00305 | -0.0204 | 11.541
0 | 0.0965 | 0.00301 | -0.0222 | 32.0598
0.5 | 0.1575 | 0.00302 | -0.0238 | 52.1523
1 | 0.2185 | 0.00307 | -0.0255 | 71.1726
1.5 | 0.2752 | 0.00331 | -0.0263 | 83.142
2 | 0.3123 | 0.00434 | -0.0235 | 71.9585
2.5 | 0.3533 | 0.00503 | -0.0214 | 70.2386
3 | 0.3963 | 0.00555 | -0.0196 | 71.4054
3.5 | 0.4309 | 0.00616 | -0.0162 | 69.9513
4 | 0.4535 | 0.00665 | -0.0101 | 68.1955
4.5 | 0.4738 | 0.00734 | -0.0039 | 64.5504
5 | 0.5017 | 0.00803 | 0.0005 | 62.4782
5.5 | 0.5384 | 0.00857 | 0.0031 | 62.8238
6 | 0.5797 | 0.00902 | 0.0049 | 64.2683
6.5 | 0.6212 | 0.00948 | 0.0065 | 65.5274
7 | 0.6616 | 0.01 | 0.0082 | 66.16
7.5 | 0.704 | 0.01048 | 0.0095 | 67.1756
8 | 0.7435 | 0.01107 | 0.0112 | 67.1635
8.5 | 0.784 | 0.01166 | 0.0127 | 67.2384
9 | 0.8246 | 0.01225 | 0.0141 | 67.3143
9.5 | 0.8648 | 0.01289 | 0.0155 | 67.0908
10 | 0.9033 | 0.0136 | 0.0171 | 66.4191
10.5 | 0.9419 | 0.01433 | 0.0185 | 65.7292
11 | 0.9797 | 0.0151 | 0.02 | 64.8808
11.5 | 1.0193 | 0.01582 | 0.0212 | 64.4311
12 | 1.0555 | 0.01671 | 0.0228 | 63.1658
12.5 | 1.0937 | 0.01753 | 0.024 | 62.3902
13 | 1.1279 | 0.01857 | 0.0256 | 60.7377
13.5 | 1.1631 | 0.01961 | 0.027 | 59.3116
14 | 1.1977 | 0.02068 | 0.0284 | 57.9159
14.5 | 1.2326 | 0.02177 | 0.0296 | 56.6192
15 | 1.2669 | 0.0229 | 0.0308 | 55.3231
15.5 | 1.2988 | 0.02422 | 0.0322 | 53.6251
16 | 1.3326 | 0.02544 | 0.0332 | 52.3821
16.5 | 1.3614 | 0.027 | 0.0347 | 50.4222
17 | 1.3915 | 0.02851 | 0.0359 | 48.8074
17.5 | 1.4196 | 0.0302 | 0.0371 | 47.0066
18 | 1.4471 | 0.03194 | 0.0382 | 45.3068
18.5 | 1.4714 | 0.034 | 0.0394 | 43.2765
19 | 1.4967 | 0.03599 | 0.0405 | 41.5866
19.5 | 1.5202 | 0.03821 | 0.0414 | 39.7854
20 | 1.5403 | 0.04076 | 0.0423 | 37.7895

## 115. Re 12M Mach 0.10 (1)
BIGFOIL.COM POLAR EXPORT
NACA66-120
NACA66-120 |  |  |  | Cl Max: | 1.428 | at alpha= | 15 | deg
JavaFoil+Calcfoil stall+Eppler ext transition |  |  |  | L/D Max: | 95.167 | at alpha= | 8.5 | deg
Re: | 12000000 |  |  | Cd Min: | 0.00413 | at alpha= | -1 | deg
Mach: | 0.1 |  |  | Cl=0 at alpha= | -0.89844 | deg
|  |  |  | @ Cl=0.1, Cd= | 0.0047122
|  |  |  | @ Cl=0.4, Cd= | 0.005639
|  |  |  | @ Cl=0.6, Cd= | 0.0079644
alpha (deg) | Cl | Cd | Cm | Cl/Cd
-20 | -1.21 | 0.03737 | 0.031 | -32.381
-19.5 | -1.233 | 0.03503 | 0.03 | -35.2
-19 | -1.256 | 0.0316 | 0.029 | -39.756
-18.5 | -1.273 | 0.0302 | 0.028 | -42.168
-18 | -1.289 | 0.0282 | 0.026 | -45.723
-17.5 | -1.302 | 0.02646 | 0.025 | -49.223
-17 | -1.312 | 0.02472 | 0.024 | -53.084
-16.5 | -1.318 | 0.02331 | 0.023 | -56.561
-16 | -1.319 | 0.02171 | 0.022 | -60.757
-15.5 | -1.313 | 0.02068 | 0.021 | -63.528
-15 | -1.305 | 0.01947 | 0.019 | -67.025
-14.5 | -1.293 | 0.0185 | 0.018 | -69.91
-14 | -1.278 | 0.0175 | 0.017 | -72.985
-13.5 | -1.259 | 0.01666 | 0.015 | -75.538
-13 | -1.236 | 0.01583 | 0.014 | -78.094
-12.5 | -1.21 | 0.01509 | 0.013 | -80.188
-12 | -1.181 | 0.01436 | 0.011 | -82.269
-11.5 | -1.149 | 0.01373 | 0.01 | -83.686
-11 | -1.113 | 0.01308 | 0.009 | -85.082
-10.5 | -1.074 | 0.01248 | 0.007 | -86.07
-10 | -1.033 | 0.01195 | 0.006 | -86.412
-9.5 | -0.989 | 0.01142 | 0.005 | -86.62
-9 | -0.943 | 0.01093 | 0.003 | -86.219
-8.5 | -0.894 | 0.0104 | 0.002 | -85.974
-8 | -0.843 | 0.01001 | 0 | -84.239
-7.5 | -0.791 | 0.00964 | -0.001 | -82.043
-7 | -0.736 | 0.00926 | -0.003 | -79.551
-6.5 | -0.681 | 0.00891 | -0.004 | -76.355
-6 | -0.624 | 0.0086 | -0.005 | -72.511
-5.5 | -0.565 | 0.0083 | -0.007 | -68.077
-5 | -0.506 | 0.00801 | -0.008 | -63.232
-4.5 | -0.446 | 0.00775 | -0.01 | -57.557
-4 | -0.385 | 0.00747 | -0.011 | -51.601
-3.5 | -0.325 | 0.0061 | -0.013 | -53.221
-3 | -0.263 | 0.00576 | -0.014 | -45.637
-2.5 | -0.201 | 0.00537 | -0.016 | -37.418
-2 | -0.139 | 0.0051 | -0.017 | -27.233
-1.5 | -0.076 | 0.0048 | -0.019 | -15.838
-1 | -0.013 | 0.00413 | -0.02 | -3.134
-0.5 | 0.051 | 0.00437 | -0.022 | 11.554
0 | 0.114 | 0.00481 | -0.024 | 23.727
0.5 | 0.178 | 0.00455 | -0.025 | 39.013
1 | 0.24 | 0.00452 | -0.026 | 53.154
1.5 | 0.303 | 0.00509 | -0.028 | 59.578
2 | 0.366 | 0.00548 | -0.029 | 66.7
2.5 | 0.428 | 0.00577 | -0.031 | 74.118
3 | 0.488 | 0.00616 | -0.032 | 79.184
3.5 | 0.549 | 0.00659 | -0.034 | 83.317
4 | 0.608 | 0.00818 | -0.035 | 74.321
4.5 | 0.668 | 0.00849 | -0.036 | 78.642
5 | 0.727 | 0.00878 | -0.038 | 82.775
5.5 | 0.784 | 0.00911 | -0.039 | 86.105
6 | 0.841 | 0.00947 | -0.04 | 88.819
6.5 | 0.896 | 0.00985 | -0.042 | 91.021
7 | 0.951 | 0.01024 | -0.043 | 92.832
7.5 | 1.003 | 0.01066 | -0.045 | 94.093
8 | 1.053 | 0.01111 | -0.046 | 94.853
8.5 | 1.102 | 0.01158 | -0.047 | 95.167
9 | 1.148 | 0.01208 | -0.048 | 95.097
9.5 | 1.193 | 0.0126 | -0.05 | 94.634
10 | 1.234 | 0.01311 | -0.051 | 94.114
10.5 | 1.271 | 0.01376 | -0.052 | 92.421
11 | 1.304 | 0.01436 | -0.054 | 90.807
11.5 | 1.334 | 0.015 | -0.055 | 88.92
12 | 1.359 | 0.01574 | -0.056 | 86.347
12.5 | 1.381 | 0.01639 | -0.057 | 84.249
13 | 1.399 | 0.01716 | -0.058 | 81.51
13.5 | 1.412 | 0.01803 | -0.06 | 78.339
14 | 1.422 | 0.01896 | -0.061 | 74.993
14.5 | 1.427 | 0.01988 | -0.062 | 71.771
15 | 1.428 | 0.02089 | -0.063 | 68.381
15.5 | 1.426 | 0.02211 | -0.064 | 64.477
16 | 1.42 | 0.02337 | -0.065 | 60.733
16.5 | 1.409 | 0.025 | -0.066 | 56.373
17 | 1.395 | 0.02673 | -0.067 | 52.195
17.5 | 1.379 | 0.0283 | -0.068 | 48.733
18 | 1.36 | 0.0302 | -0.069 | 45.013
18.5 | 1.338 | 0.03216 | -0.07 | 41.599
19 | 1.313 | 0.03455 | -0.071 | 37.991
19.5 | 1.283 | 0.03833 | -0.071 | 33.484
20 | 1.254 | 0.04164 | -0.072 | 30.116

## 116. Re 12M Mach 0.10 (2)
BIGFOIL.COM POLAR EXPORT
NACA66-120
NACA66-120 |  |  |  | Cl Max: | 1.5423 | at alpha= | 20 | deg
XFOIL ncrit=9 |  |  |  | L/D Max: | 84.5732 | at alpha= | 1.5 | deg
Re: | 12000000 |  |  | Cd Min: | 0.04217 | at alpha= | 20 | deg
Mach: | 0.1 |  |  | Cl=0 at alpha= | -0.78746 | deg
|  |  |  | @ Cl=0.1, Cd= | 0.003011
|  |  |  | @ Cl=0.4, Cd= | 0.0056117
|  |  |  | @ Cl=0.6, Cd= | 0.0094062
alpha (deg) | Cl | Cd | Cm | Cl/Cd
-20 | -1.4367 | 0.03628 | -0.0782 | -39.6003
-19.5 | -1.4146 | 0.03402 | -0.0772 | -41.5814
-19 | -1.3894 | 0.032 | -0.0762 | -43.4188
-18.5 | -1.3619 | 0.03023 | -0.0752 | -45.0513
-18 | -1.3341 | 0.02852 | -0.0741 | -46.7777
-17.5 | -1.3053 | 0.02691 | -0.0728 | -48.5061
-17 | -1.2789 | 0.02523 | -0.0712 | -50.6897
-16.5 | -1.2478 | 0.02385 | -0.0699 | -52.3187
-16 | -1.2171 | 0.02249 | -0.0684 | -54.1174
-15 | -1.1519 | 0.02009 | -0.0655 | -57.337
-14.5 | -1.1159 | 0.01909 | -0.0643 | -58.4547
-14 | -1.0797 | 0.01814 | -0.0629 | -59.5204
-13.5 | -1.0429 | 0.01726 | -0.0616 | -60.4229
-13 | -1.0055 | 0.0164 | -0.0602 | -61.311
-12.5 | -0.9685 | 0.01554 | -0.0588 | -62.323
-12 | -0.9302 | 0.01477 | -0.0574 | -62.979
-11.5 | -0.8937 | 0.01397 | -0.0556 | -63.9728
-11 | -0.8542 | 0.0133 | -0.0542 | -64.2256
-10.5 | -0.8159 | 0.01263 | -0.0526 | -64.6002
-10 | -0.7743 | 0.01207 | -0.0513 | -64.1508
-9.5 | -0.7339 | 0.01147 | -0.0499 | -63.9843
-9 | -0.6928 | 0.01091 | -0.0484 | -63.5014
-8.5 | -0.6527 | 0.01033 | -0.0468 | -63.1849
-8 | -0.6104 | 0.00984 | -0.0454 | -62.0325
-7.5 | -0.5681 | 0.00937 | -0.0439 | -60.6297
-7 | -0.5256 | 0.00894 | -0.0425 | -58.7919
-6.5 | -0.484 | 0.00849 | -0.0408 | -57.0082
-6 | -0.4414 | 0.00811 | -0.0392 | -54.4266
-5.5 | -0.3999 | 0.00774 | -0.0373 | -51.6667
-5 | -0.3581 | 0.0074 | -0.0354 | -48.3919
-4.5 | -0.3212 | 0.00702 | -0.0324 | -45.755
-4 | -0.2954 | 0.00666 | -0.027 | -44.3544
-3.5 | -0.2555 | 0.00621 | -0.0245 | -41.1433
-3 | -0.2142 | 0.00567 | -0.0224 | -37.7778
-2.5 | -0.1702 | 0.0051 | -0.0208 | -33.3725
-2 | -0.1209 | 0.00462 | -0.0203 | -26.1688
-1.5 | -0.0774 | 0.00372 | -0.0188 | -20.8065
-1 | -0.0261 | 0.00307 | -0.0188 | -8.5016
-0.5 | 0.0353 | 0.00305 | -0.0205 | 11.5738
0 | 0.097 | 0.00301 | -0.0223 | 32.2259
0.5 | 0.1584 | 0.00303 | -0.024 | 52.2772
1 | 0.2198 | 0.00307 | -0.0256 | 71.5961
1.5 | 0.2774 | 0.00328 | -0.0266 | 84.5732
2 | 0.3144 | 0.00432 | -0.0237 | 72.7778
2.5 | 0.3546 | 0.00504 | -0.0213 | 70.3571
3 | 0.3971 | 0.00556 | -0.0194 | 71.4209
3.5 | 0.4313 | 0.00617 | -0.0158 | 69.9028
4 | 0.4502 | 0.00669 | -0.0089 | 67.2945
4.5 | 0.4714 | 0.0074 | -0.0029 | 63.7027
5.5 | 0.536 | 0.00868 | 0.0042 | 61.7512
6 | 0.577 | 0.00915 | 0.006 | 63.0601
6.5 | 0.6192 | 0.00962 | 0.0076 | 64.3659
7 | 0.6603 | 0.01013 | 0.0092 | 65.1826
7.5 | 0.7015 | 0.01067 | 0.0108 | 65.7451
8 | 0.7427 | 0.01123 | 0.0123 | 66.1354
8.5 | 0.7824 | 0.01186 | 0.014 | 65.9696
9 | 0.8244 | 0.01244 | 0.0152 | 66.2701
9.5 | 0.8634 | 0.01314 | 0.0169 | 65.7078
10 | 0.9034 | 0.01382 | 0.0183 | 65.369
10.5 | 0.9403 | 0.01464 | 0.0201 | 64.2281
11 | 0.9805 | 0.01536 | 0.0214 | 63.8346
11.5 | 1.0183 | 0.01619 | 0.0229 | 62.8968
12 | 1.0565 | 0.01702 | 0.0243 | 62.074
12.5 | 1.0944 | 0.0179 | 0.0256 | 61.1397
13 | 1.1289 | 0.01897 | 0.0273 | 59.5098
13.5 | 1.1646 | 0.02002 | 0.0287 | 58.1718
14 | 1.1988 | 0.02117 | 0.0302 | 56.6273
14.5 | 1.2353 | 0.02222 | 0.0314 | 55.5941
15 | 1.2673 | 0.02355 | 0.0329 | 53.8132
15.5 | 1.3018 | 0.02476 | 0.0341 | 52.5767
16 | 1.3324 | 0.02625 | 0.0356 | 50.7581
16.5 | 1.3641 | 0.0277 | 0.0368 | 49.2455
17 | 1.3909 | 0.02948 | 0.0384 | 47.1811
17.5 | 1.422 | 0.03105 | 0.0394 | 45.7971
18 | 1.4457 | 0.03316 | 0.0409 | 43.5977
18.5 | 1.4732 | 0.03507 | 0.042 | 42.0074
19 | 1.4964 | 0.03734 | 0.0431 | 40.075
19.5 | 1.5234 | 0.03939 | 0.0439 | 38.6748
20 | 1.5423 | 0.04217 | 0.0449 | 36.5734

## 117. Re 12M Mach 0.25 (1)
BIGFOIL.COM POLAR EXPORT
NACA66-120
NACA66-120 |  |  |  | Cl Max: | 1.343 | at alpha= | 13 | deg
JavaFoil+Calcfoil stall+Eppler ext transition |  |  |  | L/D Max: | 91.826 | at alpha= | 8 | deg
Re: | 12000000 |  |  | Cd Min: | 0.00412 | at alpha= | -0.5 | deg
Mach: | 0.25 |  |  | Cl=0 at alpha= | -0.9 | deg
|  |  |  | @ Cl=0.1, Cd= | 0.0042825
|  |  |  | @ Cl=0.4, Cd= | 0.0057111
|  |  |  | @ Cl=0.6, Cd= | 0.0083382
alpha (deg) | Cl | Cd | Cm | Cl/Cd
-19 | -0.781 | 0.1302 | 0.02 | -6
-18.5 | -0.935 | 0.04314 | 0.028 | -21.683
-18 | -0.994 | 0.03696 | 0.027 | -26.887
-17.5 | -1.046 | 0.03284 | 0.026 | -31.847
-17 | -1.091 | 0.02972 | 0.025 | -36.728
-16.5 | -1.131 | 0.027 | 0.023 | -41.899
-16 | -1.16 | 0.02527 | 0.022 | -45.879
-15.5 | -1.179 | 0.02375 | 0.021 | -49.642
-15 | -1.194 | 0.02204 | 0.02 | -54.171
-14.5 | -1.203 | 0.0207 | 0.018 | -58.095
-14 | -1.206 | 0.01938 | 0.017 | -62.225
-13.5 | -1.203 | 0.01831 | 0.016 | -65.706
-13 | -1.195 | 0.01728 | 0.014 | -69.166
-12.5 | -1.181 | 0.01637 | 0.013 | -72.146
-12 | -1.163 | 0.01545 | 0.012 | -75.227
-11.5 | -1.139 | 0.0147 | 0.01 | -77.472
-11 | -1.11 | 0.01395 | 0.009 | -79.592
-10.5 | -1.077 | 0.01333 | 0.008 | -80.802
-10 | -1.04 | 0.01267 | 0.006 | -82.135
-9.5 | -1 | 0.01205 | 0.005 | -82.984
-9 | -0.956 | 0.0115 | 0.003 | -83.153
-8.5 | -0.909 | 0.011 | 0.002 | -82.64
-8 | -0.859 | 0.01049 | 0 | -81.906
-7.5 | -0.807 | 0.01004 | -0.001 | -80.351
-7 | -0.752 | 0.00965 | -0.003 | -77.923
-6.5 | -0.696 | 0.00927 | -0.004 | -75.102
-6 | -0.638 | 0.00891 | -0.006 | -71.618
-5.5 | -0.579 | 0.00857 | -0.007 | -67.585
-5 | -0.519 | 0.00826 | -0.009 | -62.841
-4.5 | -0.457 | 0.00797 | -0.01 | -57.361
-4 | -0.395 | 0.00768 | -0.012 | -51.453
-3.5 | -0.332 | 0.00745 | -0.013 | -44.604
-3 | -0.27 | 0.0059 | -0.015 | -45.722
-2.5 | -0.206 | 0.00548 | -0.016 | -37.606
-2 | -0.143 | 0.00522 | -0.018 | -27.289
-1.5 | -0.078 | 0.0049 | -0.019 | -15.926
-1 | -0.013 | 0.0046 | -0.021 | -2.885
-0.5 | 0.052 | 0.00412 | -0.023 | 12.576
0 | 0.117 | 0.00434 | -0.024 | 27.037
0.5 | 0.182 | 0.00428 | -0.026 | 42.546
1 | 0.247 | 0.00485 | -0.027 | 50.815
1.5 | 0.311 | 0.00519 | -0.029 | 59.855
2 | 0.375 | 0.00559 | -0.03 | 67.135
2.5 | 0.439 | 0.0059 | -0.031 | 74.368
3 | 0.5 | 0.00636 | -0.033 | 78.728
3.5 | 0.562 | 0.00817 | -0.034 | 68.722
4 | 0.623 | 0.00844 | -0.036 | 73.832
4.5 | 0.684 | 0.00877 | -0.037 | 77.997
5 | 0.744 | 0.00911 | -0.039 | 81.67
5.5 | 0.803 | 0.00947 | -0.04 | 84.751
6 | 0.86 | 0.00987 | -0.041 | 87.21
6.5 | 0.916 | 0.01029 | -0.043 | 89.037
7 | 0.971 | 0.01068 | -0.044 | 90.904
7.5 | 1.023 | 0.01119 | -0.046 | 91.362
8 | 1.072 | 0.01168 | -0.047 | 91.826
8.5 | 1.12 | 0.0122 | -0.048 | 91.736
9 | 1.164 | 0.01278 | -0.05 | 91.048
9.5 | 1.205 | 0.01336 | -0.051 | 90.177
10 | 1.242 | 0.01403 | -0.052 | 88.573
10.5 | 1.274 | 0.01472 | -0.054 | 86.556
11 | 1.299 | 0.0154 | -0.055 | 84.351
11.5 | 1.319 | 0.0162 | -0.056 | 81.43
12 | 1.333 | 0.01696 | -0.057 | 78.601
12.5 | 1.341 | 0.01788 | -0.059 | 74.994
13 | 1.343 | 0.01877 | -0.06 | 71.549
13.5 | 1.338 | 0.01983 | -0.061 | 67.451
14 | 1.326 | 0.02093 | -0.062 | 63.337
14.5 | 1.307 | 0.02245 | -0.063 | 58.213
15 | 1.281 | 0.02402 | -0.064 | 53.344
15.5 | 1.249 | 0.0259 | -0.065 | 48.224
16 | 1.211 | 0.02791 | -0.066 | 43.379
16.5 | 1.165 | 0.03059 | -0.067 | 38.075
17 | 1.111 | 0.03479 | -0.068 | 31.924
17.5 | 1.048 | 0.04132 | -0.068 | 25.363
18 | 0.968 | 0.05509 | -0.066 | 17.579

## 118. Re 12M Mach 0.25 (2)
BIGFOIL.COM POLAR EXPORT
NACA66-120
NACA66-120 |  |  |  | Cl Max: | 1.5329 | at alpha= | 20 | deg
XFOIL ncrit=9 |  |  |  | L/D Max: | 88.858 | at alpha= | 1.5 | deg
Re: | 12000000 |  |  | Cd Min: | 0.05221 | at alpha= | 20 | deg
Mach: | 0.25 |  |  | Cl=0 at alpha= | -0.78336 | deg
|  |  |  | @ Cl=0.1, Cd= | 0.00303
|  |  |  | @ Cl=0.4, Cd= | 0.0056521
|  |  |  | @ Cl=0.6, Cd= | 0.010331
alpha (deg) | Cl | Cd | Cm | Cl/Cd
-20 | -1.4193 | 0.04577 | -0.0944 | -31.0094
-19.5 | -1.4048 | 0.04214 | -0.0934 | -33.3365
-19 | -1.384 | 0.03914 | -0.0922 | -35.3602
-18.5 | -1.3635 | 0.0363 | -0.0906 | -37.562
-18 | -1.3391 | 0.0338 | -0.089 | -39.6183
-17.5 | -1.3113 | 0.03167 | -0.0873 | -41.4051
-17 | -1.2812 | 0.02973 | -0.0857 | -43.0945
-16.5 | -1.2503 | 0.02792 | -0.0839 | -44.7815
-16 | -1.2204 | 0.02615 | -0.0819 | -46.6692
-15.5 | -1.1909 | 0.0244 | -0.0797 | -48.8074
-15 | -1.1571 | 0.02295 | -0.0777 | -50.4183
-14.5 | -1.1235 | 0.02155 | -0.0757 | -52.1346
-14 | -1.0859 | 0.02042 | -0.0739 | -53.1783
-13.5 | -1.0497 | 0.01923 | -0.0719 | -54.5866
-13 | -1.0106 | 0.01821 | -0.0702 | -55.497
-12.5 | -0.9713 | 0.01724 | -0.0684 | -56.3399
-12 | -0.9312 | 0.01635 | -0.0667 | -56.9541
-11.5 | -0.8916 | 0.01548 | -0.0649 | -57.5969
-11 | -0.8536 | 0.01459 | -0.0627 | -58.5058
-10.5 | -0.8124 | 0.01385 | -0.061 | -58.657
-10 | -0.7716 | 0.01312 | -0.0592 | -58.811
-9.5 | -0.7285 | 0.01249 | -0.0576 | -58.3267
-9 | -0.6865 | 0.01183 | -0.0559 | -58.0304
-8.5 | -0.644 | 0.01122 | -0.0542 | -57.3975
-8 | -0.6021 | 0.01061 | -0.0523 | -56.7484
-7.5 | -0.5585 | 0.01008 | -0.0507 | -55.4067
-7 | -0.5144 | 0.00959 | -0.0491 | -53.6392
-6.5 | -0.4717 | 0.00908 | -0.0473 | -51.9493
-6 | -0.428 | 0.00863 | -0.0456 | -49.5944
-5.5 | -0.3842 | 0.00821 | -0.0438 | -46.7966
-5 | -0.3405 | 0.00782 | -0.042 | -43.5422
-4.5 | -0.2992 | 0.0074 | -0.0397 | -40.4324
-3.5 | -0.2487 | 0.00635 | -0.0283 | -39.1654
-3 | -0.2132 | 0.00577 | -0.0247 | -36.9497
-2.5 | -0.1719 | 0.00516 | -0.0222 | -33.314
-2 | -0.1235 | 0.00463 | -0.0212 | -26.6739
-1 | -0.0276 | 0.00309 | -0.0193 | -8.932
-0.5 | 0.0361 | 0.00307 | -0.021 | 11.759
0 | 0.0999 | 0.00303 | -0.0229 | 32.9703
0.5 | 0.1636 | 0.00305 | -0.0247 | 53.6393
1 | 0.2271 | 0.0031 | -0.0264 | 73.2581
1.5 | 0.2879 | 0.00324 | -0.0276 | 88.858
2 | 0.3264 | 0.00422 | -0.0246 | 77.346
2.5 | 0.3623 | 0.00505 | -0.0211 | 71.7426
3 | 0.3999 | 0.00565 | -0.0178 | 70.7788
3.5 | 0.4241 | 0.00616 | -0.0116 | 68.8474
4 | 0.4377 | 0.00692 | -0.0036 | 63.2514
4.5 | 0.4585 | 0.00779 | 0.0024 | 58.8575
5 | 0.4842 | 0.00869 | 0.0073 | 55.7192
5.5 | 0.5226 | 0.00933 | 0.0099 | 56.0129
6 | 0.5659 | 0.00985 | 0.0116 | 57.4518
6.5 | 0.6077 | 0.01044 | 0.0135 | 58.2088
7 | 0.6507 | 0.011 | 0.0152 | 59.1545
7.5 | 0.6933 | 0.01161 | 0.0169 | 59.7158
8 | 0.734 | 0.0123 | 0.0188 | 59.6748
8.5 | 0.7771 | 0.01294 | 0.0203 | 60.0541
9 | 0.8185 | 0.01366 | 0.0221 | 59.9195
9.5 | 0.8597 | 0.01442 | 0.0238 | 59.6186
10 | 0.8995 | 0.01528 | 0.0257 | 58.8678
10.5 | 0.9404 | 0.01612 | 0.0274 | 58.3375
11 | 0.9819 | 0.01697 | 0.0289 | 57.8609
11.5 | 1.0202 | 0.01799 | 0.0308 | 56.7093
12 | 1.06 | 0.01896 | 0.0325 | 55.9072
12.5 | 1.0966 | 0.02012 | 0.0345 | 54.503
13 | 1.1336 | 0.0213 | 0.0364 | 53.2207
13.5 | 1.1701 | 0.02258 | 0.0382 | 51.8202
14 | 1.2078 | 0.02384 | 0.0399 | 50.6628
14.5 | 1.2422 | 0.02531 | 0.0418 | 49.0794
15 | 1.2778 | 0.02674 | 0.0435 | 47.7861
15.5 | 1.3102 | 0.02844 | 0.0454 | 46.0689
16 | 1.3415 | 0.03024 | 0.0473 | 44.3618
16.5 | 1.3697 | 0.03234 | 0.0492 | 42.3531
17 | 1.3973 | 0.03452 | 0.0511 | 40.478
17.5 | 1.4232 | 0.03693 | 0.0529 | 38.5378
18 | 1.4461 | 0.03965 | 0.0546 | 36.4716
18.5 | 1.4735 | 0.04216 | 0.0559 | 34.9502
19 | 1.4968 | 0.0451 | 0.0571 | 33.1885
19.5 | 1.5171 | 0.04837 | 0.0581 | 31.3645
20 | 1.5329 | 0.05221 | 0.059 | 29.3603

## 119. Re 12M Mach 0.50 (1)
BIGFOIL.COM POLAR EXPORT
NACA66-120
NACA66-120 |  |  |  | Cl Max: | 1.191 | at alpha= | 20 | deg
JavaFoil+Calcfoil stall+Eppler ext transition |  |  |  | L/D Max: | 79.506 | at alpha= | 6.5 | deg
Re: | 12000000 |  |  | Cd Min: | 0.00374 | at alpha= | 0 | deg
Mach: | 0.5 |  |  | Cl=0 at alpha= | -0.89583 | deg
|  |  |  | @ Cl=0.1, Cd= | 0.0041003
|  |  |  | @ Cl=0.4, Cd= | 0.0061051
|  |  |  | @ Cl=0.6, Cd= | 0.0086537
alpha (deg) | Cl | Cd | Cm | Cl/Cd
-20 | -1.09 | 0.18355 | 0.023 | -5.936
-19.5 | -1.069 | 0.15422 | 0.024 | -6.932
-19 | -1.043 | 0.14512 | 0.023 | -7.188
-18.5 | -1.014 | 0.13783 | 0.022 | -7.357
-18 | -0.979 | 0.14082 | 0.019 | -6.95
-17.5 | -0.966 | 0.11968 | 0.021 | -8.068
-17 | -0.979 | 0.08195 | 0.023 | -11.953
-16.5 | -0.936 | 0.08633 | 0.021 | -10.843
-16 | -0.867 | 0.11023 | 0.016 | -7.864
-15.5 | -0.853 | 0.10038 | 0.017 | -8.495
-15 | -0.832 | 0.08836 | 0.016 | -9.417
-14.5 | -0.9 | 0.03384 | 0.02 | -26.599
-14 | -0.879 | 0.0278 | 0.019 | -31.621
-13.5 | -0.85 | 0.02471 | 0.017 | -34.42
-13 | -0.693 | 0.09086 | 0.009 | -7.624
-12.5 | -0.674 | 0.07708 | 0.01 | -8.742
-12 | -0.751 | 0.02275 | 0.013 | -33.017
-11.5 | -0.721 | 0.02026 | 0.011 | -35.597
-11 | -0.69 | 0.01849 | 0.01 | -37.288
-10.5 | -0.548 | 0.07363 | 0.004 | -7.444
-10 | -0.621 | 0.01801 | 0.007 | -34.498
-9.5 | -0.667 | 0.01644 | 0.005 | -40.6
-9 | -0.889 | 0.01507 | 0.004 | -58.992
-8.5 | -0.907 | 0.01399 | 0.002 | -64.785
-8 | -0.89 | 0.01303 | 0 | -68.261
-7.5 | -0.855 | 0.01221 | -0.001 | -70.054
-7 | -0.809 | 0.01151 | -0.003 | -70.307
-6.5 | -0.756 | 0.01098 | -0.005 | -68.924
-6 | -0.698 | 0.01044 | -0.006 | -66.878
-5.5 | -0.637 | 0.00994 | -0.008 | -64.068
-5 | -0.572 | 0.00953 | -0.01 | -60.084
-4.5 | -0.506 | 0.00909 | -0.011 | -55.652
-4 | -0.438 | 0.00873 | -0.013 | -50.119
-3.5 | -0.368 | 0.00839 | -0.015 | -43.919
-3 | -0.299 | 0.00661 | -0.016 | -45.239
-2.5 | -0.229 | 0.00609 | -0.018 | -37.542
-2 | -0.158 | 0.00574 | -0.02 | -27.553
-1.5 | -0.087 | 0.0053 | -0.022 | -16.353
-1 | -0.015 | 0.00495 | -0.023 | -2.974
-0.5 | 0.057 | 0.0046 | -0.025 | 12.498
0 | 0.131 | 0.00374 | -0.027 | 35.058
0.5 | 0.202 | 0.00488 | -0.028 | 41.389
1 | 0.274 | 0.00531 | -0.03 | 51.587
1.5 | 0.345 | 0.00571 | -0.032 | 60.477
2 | 0.416 | 0.00622 | -0.033 | 66.927
2.5 | 0.487 | 0.00665 | -0.035 | 73.313
3 | 0.555 | 0.00725 | -0.037 | 76.564
3.5 | 0.622 | 0.00934 | -0.038 | 66.606
4 | 0.69 | 0.00974 | -0.04 | 70.827
4.5 | 0.756 | 0.01021 | -0.041 | 74.013
5 | 0.82 | 0.01069 | -0.043 | 76.671
5.5 | 0.881 | 0.0112 | -0.044 | 78.682
6 | 0.939 | 0.01183 | -0.046 | 79.382
6.5 | 0.992 | 0.01248 | -0.048 | 79.506
7 | 1.039 | 0.01318 | -0.049 | 78.841
7.5 | 1.077 | 0.014 | -0.051 | 76.926
8 | 1.102 | 0.01485 | -0.052 | 74.206
8.5 | 1.105 | 0.01589 | -0.054 | 69.501
9 | 1.063 | 0.01715 | -0.055 | 61.961
9.5 | 0.712 | 0.01827 | -0.057 | 38.966
10 | 0.744 | 0.02008 | -0.058 | 37.03
10.5 | 0.653 | 0.0681 | -0.033 | 9.582
11 | 0.806 | 0.02332 | -0.06 | 34.564
11.5 | 0.842 | 0.02253 | -0.062 | 37.366
12 | 0.873 | 0.02452 | -0.063 | 35.615
12.5 | 0.902 | 0.02718 | -0.065 | 33.198
13 | 0.912 | 0.03704 | -0.064 | 24.624
13.5 | 0.824 | 0.09648 | -0.041 | 8.543
14 | 0.996 | 0.03121 | -0.068 | 31.918
14.5 | 1.021 | 0.03557 | -0.069 | 28.716
15 | 1.048 | 0.03973 | -0.07 | 26.39
15.5 | 0.946 | 0.10157 | -0.05 | 9.318
16 | 1.019 | 0.08129 | -0.062 | 12.541
16.5 | 1.126 | 0.05177 | -0.072 | 21.75
17 | 1.044 | 0.11417 | -0.057 | 9.145
17.5 | 1.052 | 0.13487 | -0.051 | 7.797
18 | 1.087 | 0.13634 | -0.055 | 7.97
18.5 | 1.111 | 0.15308 | -0.054 | 7.255
19 | 1.132 | 0.17327 | -0.053 | 6.531
19.5 | 1.162 | 0.17433 | -0.055 | 6.666
20 | 1.191 | 0.18161 | -0.057 | 6.559

## 120. Re 12M Mach 0.50 (2)
BIGFOIL.COM POLAR EXPORT
NACA66-120
NACA66-120 |  |  |  | Cl Max: | 1.0607 | at alpha= | 12.5 | deg
XFOIL ncrit=9 |  |  |  | L/D Max: | 100.976 | at alpha= | 1.5 | deg
Re: | 12000000 |  |  | Cd Min: | 0.13199 | at alpha= | 17.5 | deg
Mach: | 0.5 |  |  | Cl=0 at alpha= | -0.76269 | deg
|  |  |  | @ Cl=0.1, Cd= | 0.0031566
|  |  |  | @ Cl=0.4, Cd= | 0.009424
|  |  |  | @ Cl=0.6, Cd= | 0.015132
alpha (deg) | Cl | Cd | Cm | Cl/Cd
-17 | -0.6695 | 0.11589 | -0.0922 | -5.777
-16.5 | -0.6823 | 0.10456 | -0.0995 | -6.5254
-16 | -0.7082 | 0.09184 | -0.108 | -7.7112
-15.5 | -0.728 | 0.08057 | -0.115 | -9.0356
-15 | -0.756 | 0.0694 | -0.1211 | -10.8934
-14.5 | -0.7815 | 0.05956 | -0.125 | -13.1212
-14 | -0.811 | 0.05054 | -0.1265 | -16.0467
-13.5 | -0.8412 | 0.04263 | -0.1254 | -19.7326
-13 | -0.8631 | 0.03626 | -0.122 | -23.8031
-12.5 | -0.8794 | 0.03096 | -0.1168 | -28.4044
-12 | -0.8849 | 0.02677 | -0.1107 | -33.0557
-11.5 | -0.8698 | 0.02381 | -0.1051 | -36.5309
-11 | -0.8393 | 0.02168 | -0.1003 | -38.7131
-10.5 | -0.8008 | 0.02001 | -0.0962 | -40.02
-10 | -0.7562 | 0.01867 | -0.0928 | -40.5035
-9.5 | -0.711 | 0.01744 | -0.0894 | -40.7683
-9 | -0.6631 | 0.01639 | -0.0865 | -40.4576
-8.5 | -0.6146 | 0.01542 | -0.0837 | -39.8573
-8 | -0.5664 | 0.01453 | -0.081 | -38.9814
-7.5 | -0.5187 | 0.01366 | -0.0783 | -37.9722
-7 | -0.469 | 0.01291 | -0.076 | -36.3284
-6.5 | -0.4201 | 0.01219 | -0.0736 | -34.4627
-6 | -0.3716 | 0.0115 | -0.0713 | -32.313
-5.5 | -0.3224 | 0.01084 | -0.0691 | -29.7417
-5 | -0.2732 | 0.0102 | -0.067 | -26.7843
-4.5 | -0.2246 | 0.00959 | -0.0648 | -23.4202
-4 | -0.1897 | 0.00867 | -0.0604 | -21.88
-3.5 | -0.1796 | 0.00728 | -0.0519 | -24.6703
-3 | -0.1643 | 0.00621 | -0.0437 | -26.4573
-2.5 | -0.1623 | 0.00548 | -0.032 | -29.6168
-2 | -0.1381 | 0.0046 | -0.0248 | -30.0217
-1.5 | -0.1047 | 0.00332 | -0.0197 | -31.5361
-1 | -0.0346 | 0.00319 | -0.0211 | -10.8464
-0.5 | 0.0383 | 0.00319 | -0.0232 | 12.0063
0 | 0.1122 | 0.00315 | -0.0254 | 35.619
0.5 | 0.1864 | 0.00316 | -0.0276 | 58.9873
1 | 0.2591 | 0.00323 | -0.0296 | 80.2167
1.5 | 0.3312 | 0.00328 | -0.0313 | 100.9756
2 | 0.3836 | 0.00385 | -0.0293 | 99.6364
2.5 | 0.392 | 0.00504 | -0.0188 | 77.7778
3.5 | 0.3804 | 0.00735 | 0.0067 | 51.7551
5 | 0.4234 | 0.0119 | 0.0292 | 35.5798
5.5 | 0.4666 | 0.0128 | 0.0321 | 36.4531
6 | 0.5157 | 0.01358 | 0.0341 | 37.975
6.5 | 0.5627 | 0.01449 | 0.0364 | 38.8337
7 | 0.6121 | 0.01534 | 0.0385 | 39.9022
7.5 | 0.6593 | 0.01633 | 0.0409 | 40.3735
8 | 0.7085 | 0.01729 | 0.0431 | 40.9774
8.5 | 0.7564 | 0.01835 | 0.0456 | 41.2207
9 | 0.8029 | 0.01952 | 0.0484 | 41.1322
9.5 | 0.85 | 0.02075 | 0.0512 | 40.9639
10 | 0.8957 | 0.02212 | 0.0541 | 40.4928
10.5 | 0.9419 | 0.02355 | 0.0572 | 39.9958
11 | 0.9829 | 0.02532 | 0.0608 | 38.8191
11.5 | 1.0173 | 0.0275 | 0.0649 | 36.9927
12 | 1.0472 | 0.03007 | 0.0693 | 34.8254
12.5 | 1.0607 | 0.03366 | 0.0743 | 31.5122
13 | 1.0571 | 0.03852 | 0.0793 | 27.4429
13.5 | 1.0391 | 0.04476 | 0.0835 | 23.2149
14 | 1.0128 | 0.05237 | 0.0859 | 19.3393
14.5 | 0.9828 | 0.06134 | 0.0858 | 16.0222
15 | 0.9501 | 0.07167 | 0.0831 | 13.2566
15.5 | 0.9238 | 0.08253 | 0.0785 | 11.1935
16 | 0.893 | 0.09488 | 0.0716 | 9.4119
16.5 | 0.8706 | 0.10715 | 0.0639 | 8.1251
17 | 0.8466 | 0.12015 | 0.0553 | 7.0462
17.5 | 0.8342 | 0.13199 | 0.0475 | 6.3202

## 121. Re 14M Mach 0.00 (1)
BIGFOIL.COM POLAR EXPORT
NACA66-120
NACA66-120 |  |  |  | Cl Max: | 1.447 | at alpha= | 15 | deg
JavaFoil+Calcfoil stall+Eppler ext transition |  |  |  | L/D Max: | 98.497 | at alpha= | 9 | deg
Re: | 14000000 |  |  | Cd Min: | 0.00425 | at alpha= | -1 | deg
Mach: | 0 |  |  | Cl=0 at alpha= | -0.89682 | deg
|  |  |  | @ Cl=0.1, Cd= | 0.0053787
|  |  |  | @ Cl=0.4, Cd= | 0.0057174
|  |  |  | @ Cl=0.6, Cd= | 0.007906
alpha (deg) | Cl | Cd | Cm | Cl/Cd
-20 | -1.263 | 0.03452 | 0.031 | -36.595
-19.5 | -1.284 | 0.03151 | 0.03 | -40.74
-19 | -1.3 | 0.02938 | 0.029 | -44.25
-18.5 | -1.313 | 0.02807 | 0.028 | -46.767
-18 | -1.325 | 0.0264 | 0.026 | -50.168
-17.5 | -1.333 | 0.02489 | 0.025 | -53.567
-17 | -1.339 | 0.02331 | 0.024 | -57.446
-16.5 | -1.341 | 0.02201 | 0.023 | -60.947
-16 | -1.339 | 0.02059 | 0.022 | -65.02
-15.5 | -1.33 | 0.01962 | 0.021 | -67.813
-15 | -1.319 | 0.01861 | 0.019 | -70.868
-14.5 | -1.305 | 0.01761 | 0.018 | -74.077
-14 | -1.287 | 0.01677 | 0.017 | -76.728
-13.5 | -1.266 | 0.01592 | 0.015 | -79.51
-13 | -1.242 | 0.01518 | 0.014 | -81.787
-12.5 | -1.214 | 0.01444 | 0.013 | -84.093
-12 | -1.184 | 0.0138 | 0.011 | -85.765
-11.5 | -1.15 | 0.01318 | 0.01 | -87.269
-11 | -1.113 | 0.01257 | 0.009 | -88.611
-10.5 | -1.074 | 0.01202 | 0.007 | -89.326
-10 | -1.032 | 0.01153 | 0.006 | -89.516
-9.5 | -0.988 | 0.01098 | 0.005 | -89.921
-9 | -0.941 | 0.01053 | 0.003 | -89.311
-8.5 | -0.892 | 0.01005 | 0.002 | -88.733
-8 | -0.841 | 0.00967 | 0 | -86.962
-7.5 | -0.788 | 0.00928 | -0.001 | -84.99
-7 | -0.734 | 0.00893 | -0.003 | -82.215
-6.5 | -0.678 | 0.0086 | -0.004 | -78.872
-6 | -0.621 | 0.00832 | -0.005 | -74.719
-5.5 | -0.563 | 0.00804 | -0.007 | -70.034
-5 | -0.504 | 0.00777 | -0.008 | -64.921
-4.5 | -0.445 | 0.0075 | -0.01 | -59.256
-4 | -0.384 | 0.00726 | -0.011 | -52.872
-3.5 | -0.323 | 0.00704 | -0.013 | -45.881
-3 | -0.262 | 0.00581 | -0.014 | -45.099
-2.5 | -0.2 | 0.0055 | -0.016 | -36.422
-2 | -0.138 | 0.00515 | -0.017 | -26.848
-1.5 | -0.076 | 0.00495 | -0.019 | -15.281
-1 | -0.013 | 0.00425 | -0.02 | -3.027
-0.5 | 0.05 | 0.00541 | -0.022 | 9.299
0 | 0.114 | 0.00537 | -0.023 | 21.148
0.5 | 0.177 | 0.00543 | -0.025 | 32.584
1 | 0.239 | 0.00447 | -0.026 | 53.551
1.5 | 0.302 | 0.00526 | -0.028 | 57.301
2 | 0.364 | 0.00552 | -0.029 | 65.965
2.5 | 0.426 | 0.00586 | -0.031 | 72.662
3 | 0.486 | 0.0062 | -0.032 | 78.351
3.5 | 0.546 | 0.00769 | -0.033 | 70.915
4 | 0.606 | 0.00793 | -0.035 | 76.419
4.5 | 0.665 | 0.00821 | -0.036 | 81.039
5 | 0.724 | 0.0085 | -0.038 | 85.106
5.5 | 0.782 | 0.00882 | -0.039 | 88.603
6 | 0.838 | 0.00917 | -0.04 | 91.346
6.5 | 0.893 | 0.00953 | -0.042 | 93.782
7 | 0.947 | 0.00987 | -0.043 | 96.001
7.5 | 1 | 0.01032 | -0.044 | 96.878
8 | 1.051 | 0.01069 | -0.046 | 98.284
8.5 | 1.099 | 0.01118 | -0.047 | 98.302
9 | 1.146 | 0.01164 | -0.048 | 98.497
9.5 | 1.191 | 0.01211 | -0.05 | 98.358
10 | 1.233 | 0.01261 | -0.051 | 97.757
10.5 | 1.271 | 0.01322 | -0.052 | 96.16
11 | 1.305 | 0.01378 | -0.053 | 94.713
11.5 | 1.336 | 0.01444 | -0.055 | 92.523
12 | 1.363 | 0.01509 | -0.056 | 90.339
12.5 | 1.386 | 0.01566 | -0.057 | 88.539
13 | 1.406 | 0.01644 | -0.058 | 85.519
13.5 | 1.422 | 0.01721 | -0.059 | 82.586
14 | 1.434 | 0.01809 | -0.061 | 79.273
14.5 | 1.442 | 0.01895 | -0.062 | 76.106
15 | 1.447 | 0.01994 | -0.063 | 72.536
15.5 | 1.447 | 0.0211 | -0.064 | 68.582
16 | 1.444 | 0.02245 | -0.065 | 64.33
16.5 | 1.438 | 0.02364 | -0.066 | 60.84
17 | 1.429 | 0.02517 | -0.067 | 56.78
17.5 | 1.417 | 0.02675 | -0.068 | 52.967
18 | 1.402 | 0.02832 | -0.069 | 49.493
18.5 | 1.385 | 0.03004 | -0.07 | 46.087
19 | 1.363 | 0.03279 | -0.07 | 41.574
19.5 | 1.341 | 0.03507 | -0.071 | 38.237
20 | 1.317 | 0.03761 | -0.072 | 35.017

## 122. Re 14M Mach 0.00 (2)
BIGFOIL.COM POLAR EXPORT
NACA66-120
NACA66-120 |  |  |  | Cl Max: | 1.5598 | at alpha= | 20 | deg
XFOIL ncrit=9 |  |  |  | L/D Max: | 72.7869 | at alpha= | 1.5 | deg
Re: | 14000000 |  |  | Cd Min: | 0.03919 | at alpha= | 20 | deg
Mach: | 0 |  |  | Cl=0 at alpha= | -0.80236 | deg
|  |  |  | @ Cl=0.1, Cd= | 0.00295
|  |  |  | @ Cl=0.4, Cd= | 0.0056874
|  |  |  | @ Cl=0.6, Cd= | 0.0088708
alpha (deg) | Cl | Cd | Cm | Cl/Cd
-20 | -1.4537 | 0.03368 | -0.0742 | -43.1621
-19.5 | -1.4298 | 0.03167 | -0.0732 | -45.1468
-19 | -1.4031 | 0.02993 | -0.0723 | -46.8794
-18 | -1.3455 | 0.0268 | -0.0703 | -50.2052
-17.5 | -1.3186 | 0.0252 | -0.0689 | -52.3254
-17 | -1.2864 | 0.02394 | -0.0679 | -53.7343
-16.5 | -1.2585 | 0.02247 | -0.0663 | -56.008
-16 | -1.2242 | 0.0214 | -0.0653 | -57.2056
-15.5 | -1.1942 | 0.02011 | -0.0637 | -59.3834
-15 | -1.1598 | 0.01908 | -0.0624 | -60.7862
-14.5 | -1.1254 | 0.01809 | -0.061 | -62.2112
-14 | -1.0893 | 0.0172 | -0.0597 | -63.3314
-13.5 | -1.0516 | 0.01639 | -0.0586 | -64.1611
-13 | -1.0156 | 0.01552 | -0.0571 | -65.4381
-12.5 | -0.976 | 0.01483 | -0.0561 | -65.8125
-12 | -0.94 | 0.01404 | -0.0544 | -66.9516
-11.5 | -0.9011 | 0.01337 | -0.053 | -67.3972
-11 | -0.8648 | 0.01264 | -0.0512 | -68.4177
-10.5 | -0.8241 | 0.01207 | -0.05 | -68.2767
-10 | -0.7848 | 0.01145 | -0.0485 | -68.5415
-9.5 | -0.7425 | 0.01094 | -0.0473 | -67.8702
-9 | -0.7023 | 0.01039 | -0.0458 | -67.5938
-8.5 | -0.6608 | 0.00988 | -0.0444 | -66.8826
-8 | -0.6201 | 0.00939 | -0.0428 | -66.0383
-7.5 | -0.5785 | 0.00894 | -0.0413 | -64.7092
-7 | -0.5355 | 0.00855 | -0.0399 | -62.6316
-6.5 | -0.4939 | 0.00815 | -0.0383 | -60.6012
-6 | -0.4523 | 0.00778 | -0.0365 | -58.1362
-5.5 | -0.4106 | 0.00744 | -0.0347 | -55.1882
-5 | -0.3708 | 0.0071 | -0.0324 | -52.2254
-4.5 | -0.3375 | 0.00682 | -0.0285 | -49.4868
-3.5 | -0.2555 | 0.00611 | -0.024 | -41.8167
-3 | -0.212 | 0.00562 | -0.0224 | -37.7224
-2.5 | -0.1669 | 0.0051 | -0.0211 | -32.7255
-2 | -0.1178 | 0.00466 | -0.0206 | -25.279
-1.5 | -0.0705 | 0.00405 | -0.0198 | -17.4074
-1 | -0.0234 | 0.00313 | -0.0192 | -7.476
-0.5 | 0.0358 | 0.00292 | -0.0205 | 12.2603
0 | 0.097 | 0.00295 | -0.0223 | 32.8814
0.5 | 0.1577 | 0.00295 | -0.0239 | 53.4576
1 | 0.2181 | 0.003 | -0.0254 | 72.7
1.5 | 0.2664 | 0.00366 | -0.0247 | 72.7869
2 | 0.3059 | 0.00456 | -0.0224 | 67.0833
2.5 | 0.3495 | 0.00511 | -0.0207 | 68.3953
3 | 0.3934 | 0.00557 | -0.0191 | 70.6284
3.5 | 0.4277 | 0.00618 | -0.0156 | 69.2071
4 | 0.4512 | 0.00663 | -0.0096 | 68.0543
4.5 | 0.4766 | 0.00722 | -0.0044 | 66.0111
5 | 0.5068 | 0.00784 | -0.0004 | 64.6429
5.5 | 0.5468 | 0.00829 | 0.0017 | 65.959
6 | 0.588 | 0.00873 | 0.0035 | 67.354
6.5 | 0.6289 | 0.00921 | 0.0052 | 68.2845
7 | 0.6712 | 0.00966 | 0.0066 | 69.4824
7.5 | 0.7121 | 0.01018 | 0.0082 | 69.9509
8 | 0.7518 | 0.01074 | 0.01 | 70
8.5 | 0.7938 | 0.01126 | 0.0112 | 70.4973
9 | 0.8334 | 0.01188 | 0.0128 | 70.1515
9.5 | 0.8741 | 0.01248 | 0.0142 | 70.0401
10 | 0.9116 | 0.01321 | 0.0159 | 69.0083
10.5 | 0.9515 | 0.01388 | 0.0172 | 68.5519
11 | 0.9896 | 0.01463 | 0.0187 | 67.6418
11.5 | 1.0286 | 0.01537 | 0.02 | 66.9226
12 | 1.066 | 0.01619 | 0.0215 | 65.8431
12.5 | 1.1028 | 0.01706 | 0.0229 | 64.6424
13 | 1.1388 | 0.01799 | 0.0243 | 63.3018
13.5 | 1.1727 | 0.01906 | 0.026 | 61.5268
14 | 1.2103 | 0.01997 | 0.027 | 60.6059
14.5 | 1.2434 | 0.02114 | 0.0285 | 58.8174
15 | 1.2787 | 0.02221 | 0.0296 | 57.5732
15.5 | 1.3107 | 0.02349 | 0.031 | 55.7982
16 | 1.3426 | 0.0248 | 0.0323 | 54.1371
16.5 | 1.3726 | 0.02628 | 0.0337 | 52.2298
17 | 1.4012 | 0.02785 | 0.0351 | 50.3124
17.5 | 1.431 | 0.0294 | 0.0362 | 48.6735
18 | 1.4575 | 0.0312 | 0.0375 | 46.7147
18.5 | 1.4827 | 0.03315 | 0.0387 | 44.727
19 | 1.5119 | 0.03488 | 0.0394 | 43.3458
19.5 | 1.5357 | 0.037 | 0.0404 | 41.5054
20 | 1.5598 | 0.03919 | 0.0412 | 39.801

## 123. Re 14M Mach 0.10 (1)
BIGFOIL.COM POLAR EXPORT
NACA66-120
NACA66-120 |  |  |  | Cl Max: | 1.43 | at alpha= | 15 | deg
JavaFoil+Calcfoil stall+Eppler ext transition |  |  |  | L/D Max: | 97.766 | at alpha= | 8.5 | deg
Re: | 14000000 |  |  | Cd Min: | 0.00446 | at alpha= | 1 | deg
Mach: | 0.1 |  |  | Cl=0 at alpha= | -0.89844 | deg
|  |  |  | @ Cl=0.1, Cd= | 0.0054256
|  |  |  | @ Cl=0.4, Cd= | 0.0057419
|  |  |  | @ Cl=0.6, Cd= | 0.0079416
alpha (deg) | Cl | Cd | Cm | Cl/Cd
-20 | -1.211 | 0.03642 | 0.031 | -33.267
-19.5 | -1.235 | 0.03369 | 0.03 | -36.659
-19 | -1.258 | 0.03049 | 0.029 | -41.261
-18.5 | -1.275 | 0.02911 | 0.028 | -43.807
-18 | -1.291 | 0.02728 | 0.027 | -47.333
-17.5 | -1.304 | 0.02558 | 0.025 | -50.971
-17 | -1.314 | 0.02392 | 0.024 | -54.92
-16.5 | -1.32 | 0.02256 | 0.023 | -58.506
-16 | -1.32 | 0.02102 | 0.022 | -62.806
-15.5 | -1.315 | 0.02003 | 0.021 | -65.637
-15 | -1.306 | 0.01895 | 0.019 | -68.939
-14.5 | -1.294 | 0.01793 | 0.018 | -72.166
-14 | -1.279 | 0.01705 | 0.017 | -75.015
-13.5 | -1.26 | 0.01615 | 0.015 | -77.993
-13 | -1.237 | 0.01539 | 0.014 | -80.4
-12.5 | -1.212 | 0.01464 | 0.013 | -82.761
-12 | -1.182 | 0.01396 | 0.011 | -84.708
-11.5 | -1.15 | 0.01335 | 0.01 | -86.096
-11 | -1.114 | 0.01273 | 0.009 | -87.538
-10.5 | -1.075 | 0.01216 | 0.007 | -88.449
-10 | -1.034 | 0.01163 | 0.006 | -88.936
-9.5 | -0.99 | 0.0111 | 0.005 | -89.224
-9 | -0.944 | 0.01064 | 0.003 | -88.702
-8.5 | -0.895 | 0.01012 | 0.002 | -88.441
-8 | -0.844 | 0.00976 | 0 | -86.506
-7.5 | -0.791 | 0.00939 | -0.001 | -84.241
-7 | -0.737 | 0.00901 | -0.003 | -81.834
-6.5 | -0.681 | 0.00867 | -0.004 | -78.543
-6 | -0.624 | 0.00838 | -0.005 | -74.513
-5.5 | -0.566 | 0.00809 | -0.007 | -69.98
-5 | -0.507 | 0.0078 | -0.008 | -64.983
-4.5 | -0.447 | 0.00753 | -0.01 | -59.277
-4 | -0.386 | 0.00729 | -0.011 | -52.912
-3.5 | -0.324 | 0.00709 | -0.013 | -45.773
-3 | -0.263 | 0.00582 | -0.014 | -45.202
-2.5 | -0.201 | 0.0055 | -0.016 | -36.578
-2 | -0.139 | 0.00516 | -0.017 | -26.938
-1.5 | -0.076 | 0.00496 | -0.019 | -15.345
-1 | -0.013 | 0.0047 | -0.02 | -2.749
-0.5 | 0.051 | 0.00541 | -0.022 | 9.334
0 | 0.114 | 0.00543 | -0.024 | 21.001
0.5 | 0.178 | 0.0055 | -0.025 | 32.328
1 | 0.24 | 0.00446 | -0.026 | 53.929
1.5 | 0.303 | 0.00529 | -0.028 | 57.239
2 | 0.366 | 0.00555 | -0.029 | 65.825
2.5 | 0.428 | 0.0059 | -0.031 | 72.522
3 | 0.488 | 0.00624 | -0.032 | 78.201
3.5 | 0.548 | 0.00772 | -0.033 | 70.995
4 | 0.609 | 0.00798 | -0.035 | 76.232
4.5 | 0.668 | 0.00827 | -0.036 | 80.79
5 | 0.727 | 0.00858 | -0.038 | 84.756
5.5 | 0.785 | 0.00889 | -0.039 | 88.273
6 | 0.842 | 0.00925 | -0.04 | 90.991
6.5 | 0.897 | 0.00959 | -0.042 | 93.51
7 | 0.951 | 0.00996 | -0.043 | 95.527
7.5 | 1.004 | 0.01039 | -0.045 | 96.612
8 | 1.054 | 0.01079 | -0.046 | 97.667
8.5 | 1.103 | 0.01128 | -0.047 | 97.766
9 | 1.149 | 0.01176 | -0.049 | 97.701
9.5 | 1.194 | 0.01224 | -0.05 | 97.497
10 | 1.235 | 0.01283 | -0.051 | 96.3
10.5 | 1.272 | 0.01336 | -0.052 | 95.268
11 | 1.305 | 0.01394 | -0.054 | 93.615
11.5 | 1.335 | 0.01463 | -0.055 | 91.235
12 | 1.36 | 0.0153 | -0.056 | 88.918
12.5 | 1.382 | 0.0159 | -0.057 | 86.92
13 | 1.4 | 0.01669 | -0.059 | 83.874
13.5 | 1.413 | 0.01748 | -0.06 | 80.872
14 | 1.423 | 0.0184 | -0.061 | 77.316
14.5 | 1.428 | 0.01928 | -0.062 | 74.084
15 | 1.43 | 0.02031 | -0.063 | 70.403
15.5 | 1.427 | 0.02153 | -0.064 | 66.266
16 | 1.42 | 0.02293 | -0.065 | 61.941
16.5 | 1.41 | 0.02444 | -0.066 | 57.698
17 | 1.397 | 0.02588 | -0.067 | 53.976
17.5 | 1.38 | 0.02752 | -0.068 | 50.148
18 | 1.361 | 0.02921 | -0.069 | 46.592
18.5 | 1.338 | 0.03158 | -0.07 | 42.378
19 | 1.313 | 0.03402 | -0.071 | 38.602
19.5 | 1.286 | 0.03688 | -0.071 | 34.868
20 | 1.257 | 0.03984 | -0.072 | 31.551

## 124. Re 14M Mach 0.10 (2)
BIGFOIL.COM POLAR EXPORT
NACA66-120
NACA66-120 |  |  |  | Cl Max: | 1.5591 | at alpha= | 20 | deg
XFOIL ncrit=9 |  |  |  | L/D Max: | 74.022 | at alpha= | 1.5 | deg
Re: | 14000000 |  |  | Cd Min: | 0.0408 | at alpha= | 20 | deg
Mach: | 0.1 |  |  | Cl=0 at alpha= | -0.8005 | deg
|  |  |  | @ Cl=0.1, Cd= | 0.00295
|  |  |  | @ Cl=0.4, Cd= | 0.005683
|  |  |  | @ Cl=0.6, Cd= | 0.0090053
alpha (deg) | Cl | Cd | Cm | Cl/Cd
-20 | -1.456 | 0.03486 | -0.0772 | -41.7671
-19.5 | -1.4299 | 0.0329 | -0.0763 | -43.462
-19 | -1.4065 | 0.03082 | -0.0751 | -45.636
-18.5 | -1.3765 | 0.02924 | -0.0742 | -47.0759
-17.5 | -1.319 | 0.02604 | -0.0717 | -50.6528
-17 | -1.2886 | 0.02459 | -0.0705 | -52.4034
-16.5 | -1.2577 | 0.02323 | -0.0691 | -54.1412
-15.5 | -1.1936 | 0.02072 | -0.0662 | -57.6062
-15 | -1.1622 | 0.0195 | -0.0645 | -59.6
-14.5 | -1.1257 | 0.01856 | -0.0632 | -60.6519
-14 | -1.0916 | 0.01754 | -0.0616 | -62.2349
-13.5 | -1.0529 | 0.01673 | -0.0605 | -62.9348
-13 | -1.0171 | 0.01581 | -0.0589 | -64.3327
-12.5 | -0.9771 | 0.0151 | -0.0578 | -64.7086
-12 | -0.9392 | 0.01434 | -0.0563 | -65.4951
-11.5 | -0.9015 | 0.0136 | -0.0547 | -66.2868
-11 | -0.8634 | 0.0129 | -0.053 | -66.9302
-10.5 | -0.8243 | 0.01226 | -0.0514 | -67.2349
-10 | -0.7832 | 0.01167 | -0.0501 | -67.1123
-9.5 | -0.7422 | 0.0111 | -0.0487 | -66.8649
-9 | -0.7004 | 0.01057 | -0.0473 | -66.263
-8.5 | -0.6596 | 0.01002 | -0.0458 | -65.8283
-8 | -0.6189 | 0.00951 | -0.0441 | -65.0789
-7.5 | -0.5761 | 0.00907 | -0.0427 | -63.5171
-7 | -0.5336 | 0.00865 | -0.0412 | -61.6879
-6.5 | -0.4918 | 0.00824 | -0.0395 | -59.6845
-6 | -0.4499 | 0.00786 | -0.0377 | -57.2392
-5.5 | -0.4077 | 0.00751 | -0.0359 | -54.2876
-5 | -0.3667 | 0.00717 | -0.0338 | -51.1437
-4.5 | -0.3299 | 0.00683 | -0.0307 | -48.3016
-4 | -0.2961 | 0.00656 | -0.0268 | -45.1372
-3.5 | -0.2548 | 0.00613 | -0.0246 | -41.5661
-3 | -0.212 | 0.00564 | -0.0228 | -37.5887
-2.5 | -0.1672 | 0.00511 | -0.0214 | -32.7202
-2 | -0.118 | 0.00467 | -0.0208 | -25.2677
-1.5 | -0.071 | 0.00404 | -0.0199 | -17.5743
-1 | -0.0239 | 0.00311 | -0.0192 | -7.6849
-0.5 | 0.036 | 0.00293 | -0.0206 | 12.2867
0 | 0.0976 | 0.00295 | -0.0224 | 33.0847
0.5 | 0.1586 | 0.00295 | -0.024 | 53.7627
1 | 0.2195 | 0.003 | -0.0256 | 73.1667
1.5 | 0.2687 | 0.00363 | -0.025 | 74.022
2 | 0.3074 | 0.00456 | -0.0224 | 67.4123
2.5 | 0.3507 | 0.00511 | -0.0206 | 68.6301
3 | 0.3942 | 0.00558 | -0.0189 | 70.6452
3.5 | 0.428 | 0.00618 | -0.0152 | 69.2557
4 | 0.4482 | 0.00666 | -0.0085 | 67.2973
4.5 | 0.474 | 0.00728 | -0.0033 | 65.1099
5 | 0.5036 | 0.00794 | 0.0008 | 63.4257
5.5 | 0.5438 | 0.0084 | 0.0029 | 64.7381
6 | 0.5861 | 0.00884 | 0.0045 | 66.3009
6.5 | 0.6273 | 0.00933 | 0.0063 | 67.2347
7 | 0.6688 | 0.00982 | 0.0079 | 68.1059
7.5 | 0.711 | 0.01032 | 0.0093 | 68.8953
8 | 0.7507 | 0.01091 | 0.0111 | 68.8084
8.5 | 0.7925 | 0.01145 | 0.0125 | 69.214
9 | 0.8328 | 0.01207 | 0.014 | 68.9975
9.5 | 0.8729 | 0.01271 | 0.0156 | 68.6782
10 | 0.9114 | 0.01344 | 0.0172 | 67.8125
10.5 | 0.9515 | 0.01412 | 0.0186 | 67.3867
11 | 0.9898 | 0.0149 | 0.0202 | 66.4295
11.5 | 1.0298 | 0.01564 | 0.0214 | 65.844
12 | 1.0658 | 0.01656 | 0.0231 | 64.3599
12.5 | 1.1043 | 0.01739 | 0.0244 | 63.502
13 | 1.138 | 0.01847 | 0.0262 | 61.6134
13.5 | 1.175 | 0.01944 | 0.0276 | 60.4424
14 | 1.2105 | 0.0205 | 0.029 | 59.0488
14.5 | 1.2459 | 0.02161 | 0.0303 | 57.6539
15 | 1.2809 | 0.02275 | 0.0316 | 56.3033
15.5 | 1.3132 | 0.02406 | 0.033 | 54.5802
16 | 1.3451 | 0.02543 | 0.0344 | 52.8942
16.5 | 1.3744 | 0.02703 | 0.0359 | 50.8472
17 | 1.4039 | 0.02861 | 0.0373 | 49.0703
17.5 | 1.4323 | 0.03032 | 0.0386 | 47.2394
18 | 1.4593 | 0.03219 | 0.04 | 45.334
18.5 | 1.4849 | 0.03419 | 0.0412 | 43.4308
19 | 1.514 | 0.03603 | 0.042 | 42.0205
19.5 | 1.5387 | 0.0382 | 0.043 | 40.2801
20 | 1.5591 | 0.0408 | 0.0441 | 38.2132

## 125. Re 14M Mach 0.25 (1)
BIGFOIL.COM POLAR EXPORT
NACA66-120
NACA66-120 |  |  |  | Cl Max: | 1.344 | at alpha= | 13 | deg
JavaFoil+Calcfoil stall+Eppler ext transition |  |  |  | L/D Max: | 94.568 | at alpha= | 8 | deg
Re: | 14000000 |  |  | Cd Min: | 0.00478 | at alpha= | -1 | deg
Mach: | 0.25 |  |  | Cl=0 at alpha= | -0.9 | deg
|  |  |  | @ Cl=0.1, Cd= | 0.0053492
|  |  |  | @ Cl=0.4, Cd= | 0.0058084
|  |  |  | @ Cl=0.6, Cd= | 0.0081232
alpha (deg) | Cl | Cd | Cm | Cl/Cd
-19 | -0.788 | 0.12173 | 0.022 | -6.473
-18.5 | -0.937 | 0.04189 | 0.028 | -22.365
-18 | -0.997 | 0.0352 | 0.027 | -28.312
-17.5 | -1.048 | 0.03148 | 0.026 | -33.296
-17 | -1.093 | 0.02861 | 0.025 | -38.216
-16.5 | -1.133 | 0.0261 | 0.024 | -43.388
-16 | -1.161 | 0.02443 | 0.022 | -47.511
-15.5 | -1.18 | 0.02301 | 0.021 | -51.303
-15 | -1.195 | 0.02136 | 0.02 | -55.944
-14.5 | -1.204 | 0.02007 | 0.018 | -60
-14 | -1.207 | 0.01887 | 0.017 | -63.957
-13.5 | -1.204 | 0.01776 | 0.016 | -67.794
-13 | -1.196 | 0.01681 | 0.015 | -71.131
-12.5 | -1.182 | 0.0159 | 0.013 | -74.344
-12 | -1.163 | 0.01508 | 0.012 | -77.152
-11.5 | -1.14 | 0.01429 | 0.01 | -79.728
-11 | -1.111 | 0.0136 | 0.009 | -81.72
-10.5 | -1.078 | 0.01296 | 0.008 | -83.168
-10 | -1.041 | 0.01233 | 0.006 | -84.485
-9.5 | -1.001 | 0.01177 | 0.005 | -85.016
-9 | -0.957 | 0.01118 | 0.003 | -85.541
-8.5 | -0.91 | 0.01069 | 0.002 | -85.086
-8 | -0.86 | 0.01018 | 0 | -84.464
-7.5 | -0.807 | 0.00976 | -0.001 | -82.691
-7 | -0.753 | 0.00937 | -0.003 | -80.354
-6.5 | -0.697 | 0.00898 | -0.004 | -77.575
-6 | -0.639 | 0.00868 | -0.006 | -73.593
-5.5 | -0.58 | 0.00835 | -0.007 | -69.393
-5 | -0.519 | 0.00804 | -0.009 | -64.594
-4.5 | -0.458 | 0.00775 | -0.01 | -59.044
-4 | -0.396 | 0.00748 | -0.012 | -52.906
-3.5 | -0.333 | 0.00727 | -0.013 | -45.736
-3 | -0.27 | 0.00596 | -0.015 | -45.285
-2.5 | -0.206 | 0.00562 | -0.016 | -36.705
-2 | -0.143 | 0.00528 | -0.018 | -26.985
-1.5 | -0.078 | 0.00506 | -0.019 | -15.404
-1 | -0.013 | 0.00478 | -0.021 | -2.774
-0.5 | 0.052 | 0.00498 | -0.023 | 10.384
0 | 0.117 | 0.00548 | -0.024 | 21.402
0.5 | 0.182 | 0.00494 | -0.026 | 36.821
1 | 0.246 | 0.00506 | -0.027 | 48.679
1.5 | 0.311 | 0.00537 | -0.029 | 57.828
2 | 0.375 | 0.00566 | -0.03 | 66.247
2.5 | 0.439 | 0.00604 | -0.031 | 72.671
3 | 0.501 | 0.00641 | -0.033 | 78.113
3.5 | 0.562 | 0.00797 | -0.034 | 70.558
4 | 0.624 | 0.00822 | -0.036 | 75.859
4.5 | 0.685 | 0.00855 | -0.037 | 80.14
5 | 0.745 | 0.00888 | -0.039 | 83.917
5.5 | 0.804 | 0.00924 | -0.04 | 87.001
6 | 0.861 | 0.00959 | -0.042 | 89.834
6.5 | 0.917 | 0.01001 | -0.043 | 91.634
7 | 0.971 | 0.01043 | -0.044 | 93.167
7.5 | 1.023 | 0.01088 | -0.046 | 94.031
8 | 1.073 | 0.01135 | -0.047 | 94.568
8.5 | 1.12 | 0.01186 | -0.048 | 94.484
9 | 1.165 | 0.01242 | -0.05 | 93.742
9.5 | 1.206 | 0.01298 | -0.051 | 92.914
10 | 1.243 | 0.01362 | -0.052 | 91.279
10.5 | 1.275 | 0.01429 | -0.054 | 89.227
11 | 1.3 | 0.01499 | -0.055 | 86.755
11.5 | 1.32 | 0.01572 | -0.056 | 83.97
12 | 1.334 | 0.01646 | -0.058 | 81.07
12.5 | 1.342 | 0.01744 | -0.059 | 76.964
13 | 1.344 | 0.01821 | -0.06 | 73.822
13.5 | 1.339 | 0.01923 | -0.061 | 69.609
14 | 1.327 | 0.02031 | -0.062 | 65.362
14.5 | 1.308 | 0.02198 | -0.063 | 59.502
15 | 1.282 | 0.02361 | -0.064 | 54.312
15.5 | 1.249 | 0.02566 | -0.065 | 48.676
16 | 1.212 | 0.02721 | -0.066 | 44.529
16.5 | 1.166 | 0.02989 | -0.067 | 39.005
17 | 1.113 | 0.03336 | -0.068 | 33.373
17.5 | 1.052 | 0.03882 | -0.068 | 27.101
18 | 0.989 | 0.04413 | -0.069 | 22.419

## 126. Re 14M Mach 0.25 (2)
BIGFOIL.COM POLAR EXPORT
NACA66-120
NACA66-120 |  |  |  | Cl Max: | 1.5558 | at alpha= | 20 | deg
XFOIL ncrit=9 |  |  |  | L/D Max: | 79.2068 | at alpha= | 1.5 | deg
Re: | 14000000 |  |  | Cd Min: | 0.05024 | at alpha= | 20 | deg
Mach: | 0.25 |  |  | Cl=0 at alpha= | -0.79393 | deg
|  |  |  | @ Cl=0.1, Cd= | 0.0029599
|  |  |  | @ Cl=0.4, Cd= | 0.0057032
|  |  |  | @ Cl=0.6, Cd= | 0.009901
alpha (deg) | Cl | Cd | Cm | Cl/Cd
-20 | -1.4447 | 0.04371 | -0.094 | -33.0519
-19.5 | -1.4288 | 0.0403 | -0.0928 | -35.4541
-19 | -1.4056 | 0.03758 | -0.0914 | -37.4029
-18.5 | -1.3816 | 0.03501 | -0.0899 | -39.463
-18 | -1.3563 | 0.03265 | -0.0881 | -41.5406
-17.5 | -1.3302 | 0.03042 | -0.0863 | -43.7278
-17 | -1.2968 | 0.02874 | -0.0847 | -45.1218
-16.5 | -1.2677 | 0.02687 | -0.0827 | -47.179
-16 | -1.2324 | 0.0254 | -0.081 | -48.5197
-15.5 | -1.2005 | 0.02381 | -0.079 | -50.42
-15 | -1.1672 | 0.02236 | -0.0769 | -52.2004
-14.5 | -1.1331 | 0.02102 | -0.0749 | -53.9058
-14 | -1.0968 | 0.01982 | -0.0729 | -55.338
-13.5 | -1.0605 | 0.01864 | -0.0709 | -56.8938
-13 | -1.0209 | 0.01767 | -0.0692 | -57.7759
-12.5 | -0.9827 | 0.01668 | -0.0672 | -58.9149
-12 | -0.9413 | 0.01586 | -0.0656 | -59.3506
-11.5 | -0.9028 | 0.01497 | -0.0636 | -60.3073
-11 | -0.8618 | 0.0142 | -0.0618 | -60.6901
-10.5 | -0.8223 | 0.0134 | -0.0598 | -61.3657
-10 | -0.7798 | 0.01273 | -0.0582 | -61.2569
-9.5 | -0.7384 | 0.01205 | -0.0563 | -61.278
-9 | -0.6946 | 0.01146 | -0.0548 | -60.6108
-8.5 | -0.6525 | 0.01085 | -0.053 | -60.1382
-8 | -0.6094 | 0.0103 | -0.0513 | -59.165
-7.5 | -0.5673 | 0.00974 | -0.0494 | -58.2444
-7 | -0.5228 | 0.00928 | -0.0479 | -56.3362
-6.5 | -0.4788 | 0.00882 | -0.0462 | -54.2857
-6 | -0.4361 | 0.00836 | -0.0443 | -52.1651
-5.5 | -0.392 | 0.00796 | -0.0426 | -49.2462
-5 | -0.3483 | 0.00756 | -0.0407 | -46.0714
-4.5 | -0.3058 | 0.00717 | -0.0386 | -42.6499
-4 | -0.2705 | 0.0067 | -0.0349 | -40.3731
-3.5 | -0.2483 | 0.00627 | -0.0284 | -39.6013
-3 | -0.2107 | 0.00573 | -0.0251 | -36.7714
-2 | -0.1193 | 0.00471 | -0.0219 | -25.3291
-1.5 | -0.0746 | 0.00396 | -0.0203 | -18.8384
-1 | -0.0258 | 0.00308 | -0.0196 | -8.3766
-0.5 | 0.0368 | 0.00295 | -0.0212 | 12.4746
0 | 0.1007 | 0.00296 | -0.023 | 34.0203
0.5 | 0.1637 | 0.00296 | -0.0247 | 55.3041
1 | 0.2273 | 0.00299 | -0.0265 | 76.0201
1.5 | 0.2796 | 0.00353 | -0.0261 | 79.2068
2 | 0.3171 | 0.0045 | -0.0229 | 70.4667
2.5 | 0.3571 | 0.00514 | -0.0201 | 69.4747
3 | 0.3974 | 0.00564 | -0.0173 | 70.461
3.5 | 0.4188 | 0.00616 | -0.0106 | 67.987
4 | 0.435 | 0.00691 | -0.0031 | 62.9522
4.5 | 0.4592 | 0.0077 | 0.0023 | 59.6364
5.5 | 0.5311 | 0.00901 | 0.0086 | 58.9456
6 | 0.5738 | 0.00954 | 0.0104 | 60.1468
6.5 | 0.6159 | 0.01012 | 0.0123 | 60.8597
7 | 0.6602 | 0.01065 | 0.0138 | 61.9906
7.5 | 0.7013 | 0.01129 | 0.0157 | 62.1169
8 | 0.7449 | 0.01188 | 0.0173 | 62.702
8.5 | 0.786 | 0.01256 | 0.0191 | 62.5796
9 | 0.8287 | 0.01322 | 0.0207 | 62.6853
9.5 | 0.8681 | 0.01403 | 0.0228 | 61.8746
10 | 0.9101 | 0.01477 | 0.0244 | 61.6181
10.5 | 0.9501 | 0.01564 | 0.0262 | 60.7481
11 | 0.9916 | 0.01648 | 0.0278 | 60.1699
11.5 | 1.0299 | 0.01749 | 0.0297 | 58.8851
12 | 1.0688 | 0.0185 | 0.0316 | 57.773
12.5 | 1.1066 | 0.0196 | 0.0335 | 56.4592
13 | 1.1446 | 0.02071 | 0.0353 | 55.268
13.5 | 1.1831 | 0.02185 | 0.037 | 54.1465
14 | 1.2188 | 0.02319 | 0.0389 | 52.5571
14.5 | 1.256 | 0.02449 | 0.0406 | 51.2862
15 | 1.2895 | 0.02604 | 0.0425 | 49.52
15.5 | 1.325 | 0.02752 | 0.0443 | 48.1468
16 | 1.3522 | 0.02954 | 0.0465 | 45.7752
16.5 | 1.3823 | 0.03148 | 0.0485 | 43.9104
17 | 1.4096 | 0.03367 | 0.0504 | 41.8652
17.5 | 1.4389 | 0.03582 | 0.052 | 40.1703
18 | 1.4676 | 0.03808 | 0.0536 | 38.5399
18.5 | 1.492 | 0.04077 | 0.0551 | 36.5955
19 | 1.5155 | 0.04362 | 0.0565 | 34.7432
19.5 | 1.5377 | 0.04669 | 0.0576 | 32.9342
20 | 1.5558 | 0.05024 | 0.0586 | 30.9674

## 127. Re 14M Mach 0.50 (1)
BIGFOIL.COM POLAR EXPORT
NACA66-120
NACA66-120 |  |  |  | Cl Max: | 1.189 | at alpha= | 20 | deg
JavaFoil+Calcfoil stall+Eppler ext transition |  |  |  | L/D Max: | 81.828 | at alpha= | 6.5 | deg
Re: | 14000000 |  |  | Cd Min: | 0.00515 | at alpha= | 0.5 | deg
Mach: | 0.5 |  |  | Cl=0 at alpha= | -0.89583 | deg
|  |  |  | @ Cl=0.1, Cd= | 0.0056082
|  |  |  | @ Cl=0.4, Cd= | 0.0062489
|  |  |  | @ Cl=0.6, Cd= | 0.0085179
alpha (deg) | Cl | Cd | Cm | Cl/Cd
-20 | -1.089 | 0.1929 | 0.023 | -5.647
-19.5 | -1.064 | 0.17018 | 0.023 | -6.254
-19 | -1.038 | 0.15753 | 0.022 | -6.586
-18.5 | -1.006 | 0.15555 | 0.02 | -6.468
-18 | -0.977 | 0.14939 | 0.019 | -6.542
-17.5 | -0.957 | 0.13034 | 0.02 | -7.346
-17 | -0.938 | 0.1144 | 0.02 | -8.201
-16.5 | -0.9 | 0.11659 | 0.018 | -7.723
-16 | -0.866 | 0.11514 | 0.016 | -7.523
-15.5 | -0.861 | 0.09356 | 0.018 | -9.2
-15 | -0.869 | 0.06433 | 0.019 | -13.507
-14.5 | -0.905 | 0.03138 | 0.02 | -28.841
-14 | -0.881 | 0.02677 | 0.019 | -32.896
-13.5 | -0.851 | 0.02397 | 0.018 | -35.509
-13 | -0.694 | 0.08914 | 0.009 | -7.79
-12.5 | -0.763 | 0.0317 | 0.014 | -24.063
-12 | -0.752 | 0.02201 | 0.013 | -34.189
-11.5 | -0.722 | 0.01974 | 0.011 | -36.582
-11 | -0.69 | 0.01806 | 0.01 | -38.216
-10.5 | -0.548 | 0.07228 | 0.004 | -7.584
-10 | -0.622 | 0.01763 | 0.007 | -35.245
-9.5 | -0.668 | 0.01597 | 0.005 | -41.832
-9 | -0.89 | 0.01464 | 0.004 | -60.78
-8.5 | -0.907 | 0.01361 | 0.002 | -66.672
-8 | -0.89 | 0.01269 | 0 | -70.165
-7.5 | -0.856 | 0.01191 | -0.001 | -71.816
-7 | -0.81 | 0.01121 | -0.003 | -72.29
-6.5 | -0.757 | 0.01068 | -0.005 | -70.896
-6 | -0.699 | 0.01016 | -0.006 | -68.827
-5.5 | -0.637 | 0.00967 | -0.008 | -65.885
-5 | -0.573 | 0.00925 | -0.01 | -61.941
-4.5 | -0.506 | 0.00887 | -0.011 | -57.053
-4 | -0.438 | 0.00851 | -0.013 | -51.471
-3.5 | -0.369 | 0.00818 | -0.015 | -45.065
-3 | -0.299 | 0.00668 | -0.016 | -44.788
-2.5 | -0.229 | 0.00624 | -0.018 | -36.648
-2 | -0.158 | 0.0058 | -0.02 | -27.275
-1.5 | -0.087 | 0.00554 | -0.022 | -15.631
-1 | -0.015 | 0.00516 | -0.023 | -2.855
-0.5 | 0.057 | 0.00562 | -0.025 | 10.216
0 | 0.13 | 0.0056 | -0.027 | 23.216
0.5 | 0.202 | 0.00515 | -0.028 | 39.174
1 | 0.274 | 0.00555 | -0.03 | 49.337
1.5 | 0.345 | 0.00597 | -0.032 | 57.834
2 | 0.416 | 0.00633 | -0.033 | 65.832
2.5 | 0.487 | 0.00683 | -0.035 | 71.369
3 | 0.555 | 0.00734 | -0.037 | 75.64
3.5 | 0.623 | 0.00912 | -0.038 | 68.304
4 | 0.69 | 0.00948 | -0.04 | 72.793
4.5 | 0.756 | 0.00995 | -0.041 | 76.063
5 | 0.82 | 0.0104 | -0.043 | 78.882
5.5 | 0.882 | 0.01089 | -0.044 | 80.968
6 | 0.94 | 0.01153 | -0.046 | 81.544
6.5 | 0.993 | 0.01214 | -0.048 | 81.828
7 | 1.04 | 0.01283 | -0.049 | 81.057
7.5 | 1.078 | 0.01361 | -0.051 | 79.206
8 | 1.103 | 0.01446 | -0.052 | 76.268
8.5 | 1.105 | 0.01544 | -0.054 | 71.601
9 | 1.064 | 0.01666 | -0.055 | 63.854
9.5 | 0.713 | 0.0178 | -0.057 | 40.03
10 | 0.744 | 0.01955 | -0.058 | 38.067
10.5 | 0.653 | 0.06768 | -0.034 | 9.646
11 | 0.807 | 0.02276 | -0.06 | 35.448
11.5 | 0.843 | 0.02188 | -0.062 | 38.523
12 | 0.874 | 0.02377 | -0.063 | 36.762
12.5 | 0.904 | 0.02636 | -0.065 | 34.289
13 | 0.923 | 0.03244 | -0.065 | 28.458
13.5 | 0.826 | 0.09444 | -0.042 | 8.747
14 | 0.998 | 0.03008 | -0.069 | 33.175
14.5 | 1.024 | 0.03386 | -0.069 | 30.254
15 | 1.052 | 0.03781 | -0.07 | 27.812
15.5 | 0.936 | 0.11411 | -0.045 | 8.207
16 | 0.984 | 0.10619 | -0.054 | 9.263
16.5 | 1.017 | 0.10858 | -0.056 | 9.366
17 | 1.031 | 0.12583 | -0.053 | 8.196
17.5 | 1.048 | 0.14514 | -0.049 | 7.221
18 | 1.079 | 0.14856 | -0.052 | 7.265
18.5 | 1.108 | 0.1632 | -0.053 | 6.787
19 | 1.131 | 0.18398 | -0.052 | 6.145
19.5 | 1.16 | 0.18432 | -0.054 | 6.295
20 | 1.189 | 0.19106 | -0.056 | 6.226

## 128. Re 14M Mach 0.50 (2)
BIGFOIL.COM POLAR EXPORT
NACA66-120
NACA66-120 |  |  |  | Cl Max: | 1.078 | at alpha= | 12.5 | deg
XFOIL ncrit=9 |  |  |  | L/D Max: | 100.673 | at alpha= | 1.5 | deg
Re: | 14000000 |  |  | Cd Min: | 0.12974 | at alpha= | 17.5 | deg
Mach: | 0.5 |  |  | Cl=0 at alpha= | -0.7718 | deg
|  |  |  | @ Cl=0.1, Cd= | 0.0030356
|  |  |  | @ Cl=0.4, Cd= | 0.010346
|  |  |  | @ Cl=0.6, Cd= | 0.014566
alpha (deg) | Cl | Cd | Cm | Cl/Cd
-17 | -0.6856 | 0.11346 | -0.0942 | -6.0427
-16.5 | -0.6991 | 0.10206 | -0.1017 | -6.8499
-16 | -0.7239 | 0.08969 | -0.1099 | -8.0711
-15.5 | -0.745 | 0.07845 | -0.1168 | -9.4965
-15 | -0.7728 | 0.06753 | -0.1225 | -11.4438
-14.5 | -0.7984 | 0.05791 | -0.1259 | -13.7869
-14 | -0.8271 | 0.04916 | -0.127 | -16.8247
-13.5 | -0.8575 | 0.04143 | -0.1255 | -20.6976
-13 | -0.878 | 0.03528 | -0.1217 | -24.8866
-12.5 | -0.8934 | 0.03014 | -0.1163 | -29.6417
-12 | -0.8987 | 0.02601 | -0.1101 | -34.5521
-11.5 | -0.8837 | 0.02308 | -0.1043 | -38.2886
-11 | -0.8518 | 0.02104 | -0.0995 | -40.4848
-10.5 | -0.8106 | 0.01951 | -0.0955 | -41.5479
-10 | -0.7686 | 0.01808 | -0.0917 | -42.5111
-9.5 | -0.7212 | 0.01698 | -0.0885 | -42.4735
-9 | -0.6744 | 0.01589 | -0.0854 | -42.4418
-8.5 | -0.624 | 0.01501 | -0.0827 | -41.5723
-8 | -0.5757 | 0.01412 | -0.08 | -40.772
-7.5 | -0.5268 | 0.01331 | -0.0774 | -39.5793
-7 | -0.4785 | 0.01252 | -0.0749 | -38.2188
-6.5 | -0.4279 | 0.01184 | -0.0727 | -36.1402
-6 | -0.3794 | 0.01113 | -0.0703 | -34.0881
-5.5 | -0.3294 | 0.01051 | -0.0682 | -31.3416
-5 | -0.2799 | 0.00988 | -0.0661 | -28.33
-4.5 | -0.231 | 0.00929 | -0.0639 | -24.8654
-4 | -0.1867 | 0.0086 | -0.061 | -21.7093
-3.5 | -0.1727 | 0.00729 | -0.0531 | -23.69
-3 | -0.1549 | 0.00626 | -0.0454 | -24.7444
-2.5 | -0.1536 | 0.0055 | -0.0336 | -27.9273
-2 | -0.1261 | 0.00478 | -0.027 | -26.3808
-1 | -0.0335 | 0.00312 | -0.0214 | -10.7372
-0.5 | 0.0399 | 0.00306 | -0.0235 | 13.0392
0 | 0.1137 | 0.00303 | -0.0257 | 37.5248
0.5 | 0.1867 | 0.00305 | -0.0277 | 61.2131
1 | 0.2602 | 0.00308 | -0.0298 | 84.4805
1.5 | 0.3292 | 0.00327 | -0.031 | 100.6728
2 | 0.3695 | 0.00414 | -0.0267 | 89.2512
3 | 0.3683 | 0.0061 | -0.0021 | 60.377
3.5 | 0.3751 | 0.00739 | 0.0076 | 50.7578
4 | 0.3925 | 0.0087 | 0.0149 | 45.1149
4.5 | 0.4002 | 0.01039 | 0.0234 | 38.5178
5 | 0.4282 | 0.01165 | 0.0286 | 36.7554
5.5 | 0.4754 | 0.01242 | 0.031 | 38.277
6 | 0.5235 | 0.01323 | 0.0331 | 39.5692
6.5 | 0.5728 | 0.01403 | 0.0352 | 40.8268
7 | 0.62 | 0.01496 | 0.0376 | 41.4439
7.5 | 0.6697 | 0.01585 | 0.0398 | 42.2524
8 | 0.7178 | 0.01687 | 0.0422 | 42.5489
8.5 | 0.7673 | 0.01785 | 0.0445 | 42.986
9 | 0.8126 | 0.01907 | 0.0474 | 42.6114
9.5 | 0.8619 | 0.0202 | 0.0501 | 42.6683
10 | 0.9071 | 0.02157 | 0.0532 | 42.0538
10.5 | 0.9545 | 0.02293 | 0.0562 | 41.6267
11 | 0.9957 | 0.02467 | 0.0599 | 40.3608
11.5 | 1.0349 | 0.02658 | 0.0638 | 38.9353
12 | 1.0634 | 0.02919 | 0.0684 | 36.4303
12.5 | 1.078 | 0.03266 | 0.0736 | 33.0067
13 | 1.0727 | 0.03751 | 0.0789 | 28.5977
13.5 | 1.0503 | 0.04394 | 0.0835 | 23.903
14 | 1.0251 | 0.05136 | 0.0861 | 19.9591
14.5 | 0.9964 | 0.06007 | 0.0863 | 16.5873
15 | 0.9642 | 0.07023 | 0.084 | 13.7292
15.5 | 0.9385 | 0.08087 | 0.0796 | 11.605
16 | 0.9076 | 0.09303 | 0.073 | 9.756
16.5 | 0.8856 | 0.10513 | 0.0655 | 8.4239
17 | 0.8616 | 0.11799 | 0.057 | 7.3023
17.5 | 0.8492 | 0.12974 | 0.0493 | 6.5454

## 129. Re 16M Mach 0.00 (1)
BIGFOIL.COM POLAR EXPORT
NACA66-120
NACA66-120 |  |  |  | Cl Max: | 1.448 | at alpha= | 15.5 | deg
JavaFoil+Calcfoil stall+Eppler ext transition |  |  |  | L/D Max: | 100.942 | at alpha= | 8.5 | deg
Re: | 16000000 |  |  | Cd Min: | 0.00522 | at alpha= | -1 | deg
Mach: | 0 |  |  | Cl=0 at alpha= | -0.89682 | deg
|  |  |  | @ Cl=0.1, Cd= | 0.0057022
|  |  |  | @ Cl=0.4, Cd= | 0.0058058
|  |  |  | @ Cl=0.6, Cd= | 0.007764
alpha (deg) | Cl | Cd | Cm | Cl/Cd
-20 | -1.265 | 0.03341 | 0.031 | -37.868
-19.5 | -1.284 | 0.03083 | 0.03 | -41.666
-19 | -1.301 | 0.02849 | 0.029 | -45.675
-18.5 | -1.314 | 0.02729 | 0.028 | -48.174
-18 | -1.326 | 0.02563 | 0.026 | -51.723
-17.5 | -1.334 | 0.0242 | 0.025 | -55.134
-17 | -1.34 | 0.02266 | 0.024 | -59.148
-16.5 | -1.343 | 0.02142 | 0.023 | -62.681
-16 | -1.34 | 0.02012 | 0.022 | -66.592
-15.5 | -1.331 | 0.0191 | 0.021 | -69.694
-15 | -1.32 | 0.01811 | 0.019 | -72.879
-14.5 | -1.306 | 0.01722 | 0.018 | -75.834
-14 | -1.288 | 0.01632 | 0.017 | -78.915
-13.5 | -1.267 | 0.01554 | 0.015 | -81.517
-13 | -1.243 | 0.01478 | 0.014 | -84.074
-12.5 | -1.215 | 0.01409 | 0.013 | -86.235
-12 | -1.184 | 0.01344 | 0.011 | -88.144
-11.5 | -1.151 | 0.01286 | 0.01 | -89.524
-11 | -1.114 | 0.0123 | 0.009 | -90.611
-10.5 | -1.075 | 0.01173 | 0.007 | -91.636
-10 | -1.033 | 0.01126 | 0.006 | -91.701
-9.5 | -0.988 | 0.0108 | 0.005 | -91.527
-9 | -0.942 | 0.01028 | 0.003 | -91.627
-8.5 | -0.893 | 0.0098 | 0.002 | -91.05
-8 | -0.842 | 0.00944 | 0 | -89.142
-7.5 | -0.789 | 0.00905 | -0.001 | -87.124
-7 | -0.735 | 0.00869 | -0.003 | -84.528
-6.5 | -0.679 | 0.00839 | -0.004 | -80.941
-6 | -0.622 | 0.00813 | -0.005 | -76.516
-5.5 | -0.564 | 0.00787 | -0.007 | -71.624
-5 | -0.505 | 0.00759 | -0.008 | -66.542
-4.5 | -0.445 | 0.00733 | -0.01 | -60.658
-4 | -0.384 | 0.0071 | -0.011 | -54.088
-3.5 | -0.323 | 0.00691 | -0.013 | -46.801
-3 | -0.262 | 0.0058 | -0.014 | -45.173
-2.5 | -0.2 | 0.00552 | -0.016 | -36.259
-2 | -0.138 | 0.00523 | -0.017 | -26.443
-1.5 | -0.076 | 0.00562 | -0.019 | -13.481
-1 | -0.013 | 0.00522 | -0.02 | -2.464
-0.5 | 0.05 | 0.00546 | -0.022 | 9.189
0 | 0.114 | 0.00577 | -0.023 | 19.668
0.5 | 0.177 | 0.00584 | -0.025 | 30.271
1 | 0.239 | 0.00523 | -0.026 | 45.72
1.5 | 0.302 | 0.0053 | -0.028 | 56.878
2 | 0.364 | 0.00562 | -0.029 | 64.756
2.5 | 0.426 | 0.00594 | -0.031 | 71.765
3 | 0.486 | 0.00625 | -0.032 | 77.769
3.5 | 0.546 | 0.00753 | -0.033 | 72.478
4 | 0.606 | 0.00779 | -0.035 | 77.792
4.5 | 0.666 | 0.00805 | -0.036 | 82.677
5 | 0.724 | 0.0083 | -0.038 | 87.254
5.5 | 0.782 | 0.00864 | -0.039 | 90.471
6 | 0.839 | 0.00894 | -0.04 | 93.78
6.5 | 0.894 | 0.00931 | -0.042 | 96.091
7 | 0.948 | 0.00967 | -0.043 | 98.015
7.5 | 1.001 | 0.01006 | -0.044 | 99.429
8 | 1.051 | 0.01049 | -0.046 | 100.175
8.5 | 1.1 | 0.0109 | -0.047 | 100.942
9 | 1.147 | 0.01138 | -0.048 | 100.794
9.5 | 1.192 | 0.01183 | -0.05 | 100.769
10 | 1.234 | 0.01235 | -0.051 | 99.882
10.5 | 1.272 | 0.01288 | -0.052 | 98.72
11 | 1.306 | 0.01343 | -0.053 | 97.26
11.5 | 1.337 | 0.01409 | -0.055 | 94.883
12 | 1.364 | 0.01469 | -0.056 | 92.839
12.5 | 1.387 | 0.01525 | -0.057 | 90.987
13 | 1.407 | 0.01603 | -0.058 | 87.768
13.5 | 1.423 | 0.01683 | -0.059 | 84.554
14 | 1.435 | 0.0176 | -0.061 | 81.517
14.5 | 1.443 | 0.0185 | -0.062 | 78.016
15 | 1.447 | 0.01952 | -0.063 | 74.146
15.5 | 1.448 | 0.02054 | -0.064 | 70.518
16 | 1.445 | 0.02184 | -0.065 | 66.191
16.5 | 1.439 | 0.02322 | -0.066 | 61.98
17 | 1.43 | 0.02449 | -0.067 | 58.405
17.5 | 1.418 | 0.02603 | -0.068 | 54.48
18 | 1.403 | 0.02754 | -0.069 | 50.95
18.5 | 1.385 | 0.02958 | -0.07 | 46.83
19 | 1.365 | 0.03181 | -0.071 | 42.899
19.5 | 1.343 | 0.034 | -0.071 | 39.492
20 | 1.319 | 0.03645 | -0.072 | 36.181

## 130. Re 16M Mach 0.00 (2)
BIGFOIL.COM POLAR EXPORT
NACA66-120
NACA66-120 |  |  |  | Cl Max: | 1.5726 | at alpha= | 20 | deg
XFOIL ncrit=9 |  |  |  | L/D Max: | 73.0356 | at alpha= | 8.5 | deg
Re: | 16000000 |  |  | Cd Min: | 0.03817 | at alpha= | 20 | deg
Mach: | 0 |  |  | Cl=0 at alpha= | -0.85665 | deg
|  |  |  | @ Cl=0.1, Cd= | 0.00289
|  |  |  | @ Cl=0.4, Cd= | 0.0056964
|  |  |  | @ Cl=0.6, Cd= | 0.0085457
alpha (deg) | Cl | Cd | Cm | Cl/Cd
-20 | -1.4663 | 0.03276 | -0.0734 | -44.7589
-19.5 | -1.4428 | 0.03076 | -0.0724 | -46.9051
-19 | -1.4153 | 0.02911 | -0.0714 | -48.619
-18.5 | -1.3877 | 0.02746 | -0.0703 | -50.5353
-18 | -1.3575 | 0.02605 | -0.0693 | -52.1113
-17.5 | -1.329 | 0.02454 | -0.068 | -54.1565
-17 | -1.2951 | 0.0234 | -0.0672 | -55.3462
-16.5 | -1.2665 | 0.022 | -0.0656 | -57.5682
-16 | -1.2321 | 0.02091 | -0.0645 | -58.924
-15.5 | -1.2018 | 0.01967 | -0.0629 | -61.0981
-15 | -1.168 | 0.01864 | -0.0615 | -62.6609
-14.5 | -1.1343 | 0.01762 | -0.06 | -64.3757
-14 | -1.0974 | 0.01677 | -0.0588 | -65.4383
-13.5 | -1.062 | 0.01587 | -0.0574 | -66.9187
-13 | -1.0235 | 0.01512 | -0.0562 | -67.6918
-12.5 | -0.9854 | 0.0144 | -0.0549 | -68.4306
-12 | -0.9471 | 0.01371 | -0.0535 | -69.081
-11.5 | -0.9086 | 0.01304 | -0.0521 | -69.6779
-11 | -0.8713 | 0.01234 | -0.0504 | -70.6078
-10.5 | -0.8313 | 0.01174 | -0.049 | -70.8092
-10 | -0.7916 | 0.01114 | -0.0475 | -71.0592
-9.5 | -0.7502 | 0.01062 | -0.0462 | -70.6403
-9 | -0.7088 | 0.01011 | -0.0449 | -70.1088
-8.5 | -0.6681 | 0.00961 | -0.0433 | -69.5213
-8 | -0.6264 | 0.00915 | -0.0418 | -68.459
-7.5 | -0.5854 | 0.0087 | -0.0402 | -67.2874
-7 | -0.5433 | 0.00831 | -0.0387 | -65.3791
-6.5 | -0.5007 | 0.00794 | -0.0371 | -63.0605
-6 | -0.4594 | 0.00757 | -0.0353 | -60.6869
-5.5 | -0.4177 | 0.00724 | -0.0334 | -57.6934
-5 | -0.3785 | 0.00691 | -0.0309 | -54.7757
-4.5 | -0.3457 | 0.00669 | -0.0269 | -51.6741
-4 | -0.2992 | 0.00643 | -0.0257 | -46.5319
-3.5 | -0.2559 | 0.00602 | -0.024 | -42.5083
-3 | -0.2099 | 0.00561 | -0.0228 | -37.4153
-2.5 | -0.165 | 0.00512 | -0.0214 | -32.2266
-2 | -0.1166 | 0.00468 | -0.0208 | -24.9145
-1.5 | -0.0653 | 0.00423 | -0.0207 | -15.4374
-0.5 | 0.0362 | 0.00287 | -0.0206 | 12.6132
0 | 0.0969 | 0.00289 | -0.0223 | 33.5294
0.5 | 0.1584 | 0.00289 | -0.024 | 54.8097
1 | 0.2155 | 0.00308 | -0.025 | 69.9675
1.5 | 0.2599 | 0.00389 | -0.0236 | 66.8123
2 | 0.3015 | 0.00467 | -0.0216 | 64.561
2.5 | 0.3464 | 0.00519 | -0.0201 | 66.7437
3 | 0.3922 | 0.00557 | -0.0189 | 70.4129
4 | 0.4533 | 0.00656 | -0.0101 | 69.1006
4.5 | 0.478 | 0.00715 | -0.0047 | 66.8531
5 | 0.5124 | 0.00766 | -0.0014 | 66.893
5.5 | 0.5528 | 0.00808 | 0.0006 | 68.4158
6 | 0.595 | 0.00849 | 0.0023 | 70.0824
6.5 | 0.6363 | 0.00895 | 0.004 | 71.095
7 | 0.6787 | 0.0094 | 0.0054 | 72.2021
7.5 | 0.7189 | 0.00992 | 0.0072 | 72.4698
8 | 0.7608 | 0.01042 | 0.0086 | 73.0134
8.5 | 0.8012 | 0.01097 | 0.0101 | 73.0356
9 | 0.8417 | 0.01154 | 0.0116 | 72.9376
9.5 | 0.8809 | 0.01218 | 0.0132 | 72.3235
10 | 0.92 | 0.01284 | 0.0148 | 71.6511
10.5 | 0.9593 | 0.01351 | 0.0162 | 71.0067
11 | 0.9995 | 0.01417 | 0.0174 | 70.5363
11.5 | 1.0364 | 0.01499 | 0.019 | 69.1394
12 | 1.0752 | 0.01575 | 0.0203 | 68.2667
12.5 | 1.1103 | 0.01667 | 0.022 | 66.6047
13 | 1.1468 | 0.01757 | 0.0234 | 65.2703
13.5 | 1.182 | 0.01856 | 0.0249 | 63.6853
14 | 1.2188 | 0.0195 | 0.0261 | 62.5026
14.5 | 1.2535 | 0.02056 | 0.0274 | 60.9679
15 | 1.2879 | 0.02168 | 0.0287 | 59.405
15.5 | 1.3228 | 0.02278 | 0.0298 | 58.0685
16 | 1.3506 | 0.0243 | 0.0316 | 55.5802
16.5 | 1.3835 | 0.02557 | 0.0327 | 54.1064
17 | 1.4098 | 0.02729 | 0.0343 | 51.6599
17.5 | 1.4426 | 0.02862 | 0.0352 | 50.4053
18 | 1.4667 | 0.03055 | 0.0368 | 48.0098
18.5 | 1.4978 | 0.03207 | 0.0375 | 46.7041
19 | 1.5237 | 0.034 | 0.0386 | 44.8147
19.5 | 1.5519 | 0.03579 | 0.0394 | 43.3613
20 | 1.5726 | 0.03817 | 0.0405 | 41.1999

## 131. Re 16M Mach 0.10 (1)
BIGFOIL.COM POLAR EXPORT
NACA66-120
NACA66-120 |  |  |  | Cl Max: | 1.431 | at alpha= | 15 | deg
JavaFoil+Calcfoil stall+Eppler ext transition |  |  |  | L/D Max: | 100.388 | at alpha= | 8.5 | deg
Re: | 16000000 |  |  | Cd Min: | 0.00526 | at alpha= | 1 | deg
Mach: | 0.1 |  |  | Cl=0 at alpha= | -0.89682 | deg
|  |  |  | @ Cl=0.1, Cd= | 0.0057156
|  |  |  | @ Cl=0.4, Cd= | 0.0058055
|  |  |  | @ Cl=0.6, Cd= | 0.0077855
alpha (deg) | Cl | Cd | Cm | Cl/Cd
-20 | -1.213 | 0.03515 | 0.031 | -34.522
-19.5 | -1.237 | 0.03261 | 0.03 | -37.928
-19 | -1.26 | 0.02958 | 0.029 | -42.589
-18.5 | -1.277 | 0.02825 | 0.028 | -45.2
-18 | -1.293 | 0.02648 | 0.027 | -48.809
-17.5 | -1.305 | 0.02484 | 0.025 | -52.534
-17 | -1.315 | 0.02348 | 0.024 | -55.991
-16.5 | -1.321 | 0.02194 | 0.023 | -60.223
-16 | -1.321 | 0.02057 | 0.022 | -64.23
-15.5 | -1.316 | 0.01967 | 0.021 | -66.875
-15 | -1.307 | 0.01846 | 0.019 | -70.816
-14.5 | -1.295 | 0.01751 | 0.018 | -73.965
-14 | -1.28 | 0.01659 | 0.017 | -77.147
-13.5 | -1.261 | 0.01579 | 0.015 | -79.841
-13 | -1.238 | 0.01501 | 0.014 | -82.529
-12.5 | -1.212 | 0.0143 | 0.013 | -84.806
-12 | -1.183 | 0.01361 | 0.011 | -86.906
-11.5 | -1.15 | 0.01301 | 0.01 | -88.419
-11 | -1.115 | 0.01242 | 0.009 | -89.784
-10.5 | -1.076 | 0.01187 | 0.007 | -90.629
-10 | -1.035 | 0.01138 | 0.006 | -90.906
-9.5 | -0.991 | 0.01088 | 0.005 | -91.033
-9 | -0.944 | 0.01038 | 0.003 | -90.996
-8.5 | -0.896 | 0.00989 | 0.002 | -90.505
-8 | -0.845 | 0.00953 | 0 | -88.667
-7.5 | -0.792 | 0.00914 | -0.001 | -86.649
-7 | -0.738 | 0.00877 | -0.003 | -84.136
-6.5 | -0.682 | 0.00846 | -0.004 | -80.601
-6 | -0.624 | 0.00819 | -0.005 | -76.234
-5.5 | -0.566 | 0.00791 | -0.007 | -71.574
-5 | -0.507 | 0.00762 | -0.008 | -66.561
-4.5 | -0.447 | 0.00739 | -0.01 | -60.496
-4 | -0.386 | 0.00713 | -0.011 | -54.137
-3.5 | -0.325 | 0.00693 | -0.013 | -46.849
-3 | -0.263 | 0.00584 | -0.014 | -45.098
-2.5 | -0.201 | 0.00556 | -0.016 | -36.202
-2 | -0.139 | 0.00527 | -0.017 | -26.402
-1.5 | -0.076 | 0.00561 | -0.019 | -13.558
-1 | -0.013 | 0.00566 | -0.02 | -2.282
-0.5 | 0.05 | 0.00545 | -0.022 | 9.255
0 | 0.114 | 0.00579 | -0.024 | 19.718
0.5 | 0.178 | 0.00586 | -0.025 | 30.305
1 | 0.24 | 0.00526 | -0.026 | 45.632
1.5 | 0.303 | 0.00533 | -0.028 | 56.817
2 | 0.366 | 0.00563 | -0.029 | 64.925
2.5 | 0.428 | 0.00595 | -0.031 | 71.956
3 | 0.488 | 0.00627 | -0.032 | 77.851
3.5 | 0.549 | 0.00759 | -0.033 | 72.296
4 | 0.609 | 0.00782 | -0.035 | 77.895
4.5 | 0.669 | 0.00811 | -0.036 | 82.442
5 | 0.728 | 0.00837 | -0.038 | 86.969
5.5 | 0.785 | 0.00868 | -0.039 | 90.461
6 | 0.842 | 0.00902 | -0.04 | 93.408
6.5 | 0.898 | 0.00936 | -0.042 | 95.971
7 | 0.952 | 0.00976 | -0.043 | 97.528
7.5 | 1.004 | 0.01016 | -0.045 | 98.883
8 | 1.055 | 0.01057 | -0.046 | 99.817
8.5 | 1.104 | 0.01099 | -0.047 | 100.388
9 | 1.15 | 0.0115 | -0.049 | 100.013
9.5 | 1.194 | 0.01193 | -0.05 | 100.13
10 | 1.236 | 0.0125 | -0.051 | 98.908
10.5 | 1.273 | 0.01304 | -0.052 | 97.649
11 | 1.306 | 0.01364 | -0.054 | 95.815
11.5 | 1.336 | 0.01425 | -0.055 | 93.737
12 | 1.362 | 0.0149 | -0.056 | 91.367
12.5 | 1.383 | 0.01555 | -0.057 | 88.955
13 | 1.401 | 0.01628 | -0.059 | 86.083
13.5 | 1.414 | 0.01706 | -0.06 | 82.91
14 | 1.424 | 0.01791 | -0.061 | 79.505
14.5 | 1.429 | 0.01884 | -0.062 | 75.86
15 | 1.431 | 0.01992 | -0.063 | 71.821
15.5 | 1.428 | 0.02123 | -0.064 | 67.24
16 | 1.422 | 0.02235 | -0.065 | 63.618
16.5 | 1.411 | 0.02379 | -0.066 | 59.335
17 | 1.398 | 0.02531 | -0.067 | 55.236
17.5 | 1.382 | 0.02677 | -0.068 | 51.601
18 | 1.362 | 0.02883 | -0.069 | 47.232
18.5 | 1.34 | 0.0307 | -0.07 | 43.648
19 | 1.315 | 0.03295 | -0.071 | 39.902
19.5 | 1.288 | 0.03566 | -0.072 | 36.104
20 | 1.259 | 0.03853 | -0.072 | 32.673

## 132. Re 16M Mach 0.10 (2)
BIGFOIL.COM POLAR EXPORT
NACA66-120
NACA66-120 |  |  |  | Cl Max: | 1.5765 | at alpha= | 20 | deg
XFOIL ncrit=9 |  |  |  | L/D Max: | 71.9497 | at alpha= | 8.5 | deg
Re: | 16000000 |  |  | Cd Min: | 0.0394 | at alpha= | 20 | deg
Mach: | 0.1 |  |  | Cl=0 at alpha= | -0.83212 | deg
|  |  |  | @ Cl=0.1, Cd= | 0.00289
|  |  |  | @ Cl=0.4, Cd= | 0.0057116
|  |  |  | @ Cl=0.6, Cd= | 0.0086725
alpha (deg) | Cl | Cd | Cm | Cl/Cd
-20 | -1.469 | 0.03388 | -0.0765 | -43.3589
-19.5 | -1.4439 | 0.03191 | -0.0755 | -45.2491
-19 | -1.418 | 0.03003 | -0.0743 | -47.2194
-18.5 | -1.3909 | 0.02828 | -0.0731 | -49.1832
-18 | -1.3607 | 0.0268 | -0.072 | -50.7724
-17.5 | -1.3324 | 0.02519 | -0.0706 | -52.894
-17 | -1.2983 | 0.024 | -0.0696 | -54.0958
-16.5 | -1.2679 | 0.02264 | -0.0682 | -56.0027
-16 | -1.2342 | 0.02145 | -0.0669 | -57.5385
-15.5 | -1.2029 | 0.0202 | -0.0653 | -59.5495
-15 | -1.1699 | 0.01908 | -0.0637 | -61.3155
-14.5 | -1.1342 | 0.0181 | -0.0623 | -62.663
-14 | -1.0995 | 0.01711 | -0.0608 | -64.2607
-13.5 | -1.0617 | 0.01627 | -0.0595 | -65.2551
-13 | -1.0254 | 0.01539 | -0.0579 | -66.6277
-12.5 | -0.9855 | 0.0147 | -0.0567 | -67.0408
-12 | -0.9484 | 0.01393 | -0.0551 | -68.0833
-11.5 | -0.9083 | 0.01329 | -0.0538 | -68.3446
-11 | -0.8717 | 0.01254 | -0.0519 | -69.5136
-10.5 | -0.8308 | 0.01195 | -0.0506 | -69.523
-10 | -0.7916 | 0.01131 | -0.0489 | -69.9912
-9.5 | -0.7492 | 0.01079 | -0.0477 | -69.4347
-9 | -0.7084 | 0.01025 | -0.0462 | -69.1122
-8.5 | -0.6659 | 0.00977 | -0.0448 | -68.1576
-8 | -0.6251 | 0.00927 | -0.0431 | -67.4326
-7.5 | -0.584 | 0.0088 | -0.0414 | -66.3636
-7 | -0.5408 | 0.00842 | -0.04 | -64.228
-6.5 | -0.4981 | 0.00804 | -0.0384 | -61.9527
-6 | -0.4565 | 0.00766 | -0.0366 | -59.5953
-5.5 | -0.4142 | 0.00731 | -0.0348 | -56.6621
-5 | -0.3739 | 0.00697 | -0.0325 | -53.6442
-4.5 | -0.3403 | 0.00669 | -0.0286 | -50.867
-4 | -0.2978 | 0.00646 | -0.0265 | -46.0991
-3.5 | -0.2553 | 0.00605 | -0.0246 | -42.1983
-3 | -0.2099 | 0.00563 | -0.0232 | -37.2824
-2.5 | -0.1651 | 0.00513 | -0.0217 | -32.1832
-2 | -0.1168 | 0.00469 | -0.021 | -24.9041
-1.5 | -0.0659 | 0.00421 | -0.0208 | -15.6532
-1 | -0.0184 | 0.00338 | -0.0201 | -5.4438
-0.5 | 0.0364 | 0.00287 | -0.0207 | 12.6829
0 | 0.0975 | 0.00289 | -0.0224 | 33.737
0.5 | 0.1593 | 0.00289 | -0.0242 | 55.1211
1 | 0.2172 | 0.00306 | -0.0252 | 70.9804
1.5 | 0.2616 | 0.00388 | -0.0237 | 67.4227
2 | 0.3031 | 0.00466 | -0.0216 | 65.0429
2.5 | 0.3474 | 0.0052 | -0.02 | 66.8077
3 | 0.3929 | 0.00558 | -0.0186 | 70.4122
3.5 | 0.4258 | 0.00619 | -0.0148 | 68.7884
4 | 0.4495 | 0.0066 | -0.0088 | 68.1061
4.5 | 0.4748 | 0.00722 | -0.0035 | 65.7618
5 | 0.5098 | 0.00774 | -0.0003 | 65.8656
5.5 | 0.5508 | 0.00817 | 0.0017 | 67.4174
6 | 0.5931 | 0.00859 | 0.0033 | 69.0454
6.5 | 0.6341 | 0.00908 | 0.0052 | 69.8348
7 | 0.6769 | 0.00954 | 0.0066 | 70.9539
7.5 | 0.7178 | 0.01007 | 0.0083 | 71.281
8 | 0.7586 | 0.01061 | 0.0099 | 71.4986
8.5 | 0.8008 | 0.01113 | 0.0112 | 71.9497
9 | 0.84 | 0.01177 | 0.013 | 71.3679
9.5 | 0.8809 | 0.01237 | 0.0144 | 71.2126
10 | 0.9189 | 0.0131 | 0.0162 | 70.145
10.5 | 0.9601 | 0.01374 | 0.0175 | 69.8763
11 | 0.998 | 0.01451 | 0.0191 | 68.7802
11.5 | 1.0374 | 0.01526 | 0.0205 | 67.9817
12 | 1.074 | 0.01616 | 0.0221 | 66.4604
12.5 | 1.1116 | 0.01701 | 0.0236 | 65.3498
13 | 1.1474 | 0.01798 | 0.0252 | 63.8154
13.5 | 1.1838 | 0.01896 | 0.0266 | 62.4367
14 | 1.2215 | 0.0199 | 0.0278 | 61.3819
14.5 | 1.2546 | 0.0211 | 0.0294 | 59.4597
15 | 1.2911 | 0.02216 | 0.0305 | 58.2626
15.5 | 1.3231 | 0.02349 | 0.0321 | 56.3261
16 | 1.3535 | 0.0249 | 0.0337 | 54.3574
16.5 | 1.3831 | 0.02645 | 0.0352 | 52.2911
17 | 1.4129 | 0.02802 | 0.0366 | 50.4247
17.5 | 1.4417 | 0.02968 | 0.0379 | 48.5748
18 | 1.4709 | 0.03137 | 0.0391 | 46.8887
18.5 | 1.4977 | 0.03329 | 0.0403 | 44.9895
19 | 1.5279 | 0.035 | 0.0412 | 43.6543
19.5 | 1.5513 | 0.03724 | 0.0423 | 41.6568
20 | 1.5765 | 0.0394 | 0.0432 | 40.0127

## 133. Re 16M Mach 0.25 (1)
BIGFOIL.COM POLAR EXPORT
NACA66-120
NACA66-120 |  |  |  | Cl Max: | 1.345 | at alpha= | 13 | deg
JavaFoil+Calcfoil stall+Eppler ext transition |  |  |  | L/D Max: | 96.634 | at alpha= | 8.5 | deg
Re: | 16000000 |  |  | Cd Min: | 0.00531 | at alpha= | 0.5 | deg
Mach: | 0.25 |  |  | Cl=0 at alpha= | -0.9 | deg
|  |  |  | @ Cl=0.1, Cd= | 0.0056471
|  |  |  | @ Cl=0.4, Cd= | 0.0059028
|  |  |  | @ Cl=0.6, Cd= | 0.0079777
alpha (deg) | Cl | Cd | Cm | Cl/Cd
-19 | -0.795 | 0.11278 | 0.023 | -7.052
-18.5 | -0.94 | 0.0398 | 0.028 | -23.619
-18 | -0.997 | 0.03456 | 0.027 | -28.856
-17.5 | -1.05 | 0.03038 | 0.026 | -34.561
-17 | -1.095 | 0.02771 | 0.025 | -39.499
-16.5 | -1.133 | 0.02558 | 0.024 | -44.299
-16 | -1.162 | 0.02373 | 0.022 | -48.967
-15.5 | -1.182 | 0.02237 | 0.021 | -52.823
-15 | -1.196 | 0.02094 | 0.02 | -57.124
-14.5 | -1.205 | 0.01952 | 0.019 | -61.711
-14 | -1.208 | 0.01839 | 0.017 | -65.681
-13.5 | -1.205 | 0.01738 | 0.016 | -69.344
-13 | -1.197 | 0.01637 | 0.015 | -73.132
-12.5 | -1.183 | 0.01553 | 0.013 | -76.16
-12 | -1.164 | 0.01471 | 0.012 | -79.164
-11.5 | -1.141 | 0.01392 | 0.01 | -81.937
-11 | -1.112 | 0.01327 | 0.009 | -83.778
-10.5 | -1.079 | 0.01265 | 0.008 | -85.282
-10 | -1.042 | 0.01207 | 0.006 | -86.36
-9.5 | -1.001 | 0.0115 | 0.005 | -87.071
-9 | -0.957 | 0.01091 | 0.003 | -87.734
-8.5 | -0.91 | 0.01043 | 0.002 | -87.282
-8 | -0.86 | 0.00996 | 0 | -86.37
-7.5 | -0.808 | 0.00953 | -0.001 | -84.734
-7 | -0.753 | 0.00914 | -0.003 | -82.463
-6.5 | -0.697 | 0.00876 | -0.004 | -79.571
-6 | -0.639 | 0.00847 | -0.006 | -75.468
-5.5 | -0.58 | 0.00816 | -0.007 | -71.057
-5 | -0.52 | 0.00787 | -0.009 | -66.035
-4.5 | -0.458 | 0.00761 | -0.01 | -60.174
-4 | -0.396 | 0.00736 | -0.012 | -53.814
-3.5 | -0.333 | 0.00709 | -0.013 | -46.943
-3 | -0.27 | 0.00597 | -0.015 | -45.238
-2.5 | -0.206 | 0.00568 | -0.016 | -36.33
-2 | -0.143 | 0.00535 | -0.018 | -26.643
-1.5 | -0.078 | 0.00571 | -0.019 | -13.671
-1 | -0.013 | 0.00576 | -0.021 | -2.302
-0.5 | 0.052 | 0.00578 | -0.023 | 8.946
0 | 0.117 | 0.0056 | -0.024 | 20.945
0.5 | 0.182 | 0.00531 | -0.026 | 34.231
1 | 0.246 | 0.0059 | -0.027 | 41.796
1.5 | 0.311 | 0.00546 | -0.029 | 56.979
2 | 0.375 | 0.00577 | -0.03 | 64.996
2.5 | 0.439 | 0.00611 | -0.031 | 71.847
3 | 0.501 | 0.00646 | -0.033 | 77.496
3.5 | 0.563 | 0.00782 | -0.034 | 71.97
4 | 0.624 | 0.00808 | -0.036 | 77.234
4.5 | 0.685 | 0.00835 | -0.037 | 82.053
5 | 0.745 | 0.00866 | -0.039 | 86.111
5.5 | 0.804 | 0.009 | -0.04 | 89.356
6 | 0.862 | 0.00937 | -0.042 | 92
6.5 | 0.918 | 0.00976 | -0.043 | 94.08
7 | 0.972 | 0.01022 | -0.044 | 95.075
7.5 | 1.024 | 0.01061 | -0.046 | 96.531
8 | 1.074 | 0.01112 | -0.047 | 96.539
8.5 | 1.121 | 0.0116 | -0.048 | 96.634
9 | 1.166 | 0.01212 | -0.05 | 96.197
9.5 | 1.207 | 0.01272 | -0.051 | 94.873
10 | 1.244 | 0.01327 | -0.052 | 93.748
10.5 | 1.276 | 0.01392 | -0.054 | 91.639
11 | 1.301 | 0.01463 | -0.055 | 88.957
11.5 | 1.321 | 0.01539 | -0.056 | 85.831
12 | 1.335 | 0.01606 | -0.058 | 83.156
12.5 | 1.343 | 0.01698 | -0.059 | 79.097
13 | 1.345 | 0.01779 | -0.06 | 75.582
13.5 | 1.34 | 0.01875 | -0.061 | 71.476
14 | 1.328 | 0.01985 | -0.062 | 66.919
14.5 | 1.309 | 0.02141 | -0.063 | 61.133
15 | 1.283 | 0.02297 | -0.065 | 55.867
15.5 | 1.25 | 0.02498 | -0.065 | 50.068
16 | 1.212 | 0.02666 | -0.067 | 45.477
16.5 | 1.166 | 0.02933 | -0.067 | 39.775
17 | 1.114 | 0.03273 | -0.068 | 34.029
17.5 | 1.056 | 0.03693 | -0.069 | 28.582
18 | 0.993 | 0.04192 | -0.069 | 23.684

## 134. Re 16M Mach 0.25 (2)
BIGFOIL.COM POLAR EXPORT
NACA66-120
NACA66-120 |  |  |  | Cl Max: | 1.5744 | at alpha= | 20 | deg
XFOIL ncrit=9 |  |  |  | L/D Max: | 75.2333 | at alpha= | 1 | deg
Re: | 16000000 |  |  | Cd Min: | 0.04868 | at alpha= | 20 | deg
Mach: | 0.25 |  |  | Cl=0 at alpha= | -0.82322 | deg
|  |  |  | @ Cl=0.1, Cd= | 0.0028998
|  |  |  | @ Cl=0.4, Cd= | 0.0058302
|  |  |  | @ Cl=0.6, Cd= | 0.0095103
alpha (deg) | Cl | Cd | Cm | Cl/Cd
-20 | -1.461 | 0.04243 | -0.0937 | -34.4332
-19.5 | -1.4442 | 0.03917 | -0.0923 | -36.8701
-19 | -1.4218 | 0.03641 | -0.0909 | -39.0497
-18.5 | -1.3994 | 0.0338 | -0.0891 | -41.4024
-18 | -1.37 | 0.03174 | -0.0875 | -43.1632
-17.5 | -1.3429 | 0.02961 | -0.0856 | -45.3529
-17 | -1.3106 | 0.0279 | -0.0838 | -46.9749
-16.5 | -1.2795 | 0.02615 | -0.0819 | -48.9293
-16 | -1.2455 | 0.02463 | -0.0801 | -50.5684
-15.5 | -1.2112 | 0.0232 | -0.0782 | -52.2069
-15 | -1.1778 | 0.02178 | -0.0761 | -54.0771
-14.5 | -1.1406 | 0.02058 | -0.0742 | -55.4227
-14 | -1.1067 | 0.01927 | -0.072 | -57.4312
-13.5 | -1.0692 | 0.01818 | -0.0701 | -58.8119
-13 | -1.0306 | 0.01718 | -0.0682 | -59.9884
-12.5 | -0.9912 | 0.01627 | -0.0663 | -60.9219
-12 | -0.9505 | 0.01543 | -0.0646 | -61.6008
-11.5 | -0.9108 | 0.0146 | -0.0627 | -62.3836
-11 | -0.8687 | 0.01386 | -0.061 | -62.6768
-10.5 | -0.8289 | 0.01308 | -0.059 | -63.3716
-10 | -0.7869 | 0.0124 | -0.0573 | -63.4597
-9.5 | -0.746 | 0.01172 | -0.0553 | -63.6519
-9 | -0.7021 | 0.01115 | -0.0538 | -62.9686
-8.5 | -0.6593 | 0.01058 | -0.0521 | -62.3157
-8 | -0.6162 | 0.01003 | -0.0504 | -61.4357
-7.5 | -0.5739 | 0.00949 | -0.0485 | -60.4742
-7 | -0.5307 | 0.00901 | -0.0467 | -58.9012
-6.5 | -0.4856 | 0.00859 | -0.0452 | -56.5308
-6 | -0.442 | 0.00814 | -0.0434 | -54.2998
-5.5 | -0.3981 | 0.00773 | -0.0416 | -51.5006
-5 | -0.354 | 0.00735 | -0.0398 | -48.1633
-4.5 | -0.3118 | 0.00697 | -0.0375 | -44.7346
-4 | -0.2735 | 0.00658 | -0.0344 | -41.5653
-3.5 | -0.2493 | 0.00618 | -0.0282 | -40.3398
-3 | -0.2085 | 0.00571 | -0.0256 | -36.5149
-2.5 | -0.1653 | 0.0052 | -0.0234 | -31.7885
-1 | -0.0204 | 0.0033 | -0.0205 | -6.1818
-0.5 | 0.0373 | 0.00287 | -0.0213 | 12.9965
0 | 0.1005 | 0.0029 | -0.023 | 34.6552
0.5 | 0.1645 | 0.0029 | -0.0249 | 56.7241
1 | 0.2257 | 0.003 | -0.0262 | 75.2333
1.5 | 0.2727 | 0.00375 | -0.0248 | 72.72
2 | 0.3106 | 0.00466 | -0.0217 | 66.6524
2.5 | 0.3539 | 0.0052 | -0.0195 | 68.0577
3 | 0.3945 | 0.00567 | -0.0168 | 69.5767
3.5 | 0.4127 | 0.0062 | -0.0094 | 66.5645
4 | 0.4357 | 0.00684 | -0.0033 | 63.6988
4.5 | 0.4599 | 0.00763 | 0.0022 | 60.2752
5 | 0.495 | 0.00827 | 0.0056 | 59.8549
5.5 | 0.5372 | 0.00878 | 0.0076 | 61.1845
6 | 0.5806 | 0.00928 | 0.0093 | 62.5647
6.5 | 0.6244 | 0.0098 | 0.011 | 63.7143
7 | 0.6668 | 0.01038 | 0.0128 | 64.2389
7.5 | 0.709 | 0.01099 | 0.0146 | 64.5132
8 | 0.7524 | 0.01158 | 0.0162 | 64.9741
8.5 | 0.7941 | 0.01223 | 0.018 | 64.9305
9 | 0.8357 | 0.01292 | 0.0198 | 64.6827
9.5 | 0.8759 | 0.01369 | 0.0217 | 63.981
10 | 0.9181 | 0.01441 | 0.0234 | 63.7127
10.5 | 0.9592 | 0.01521 | 0.0251 | 63.0638
11 | 0.9991 | 0.01611 | 0.0269 | 62.0174
11.5 | 1.0393 | 0.01701 | 0.0287 | 61.0994
12 | 1.0767 | 0.01808 | 0.0307 | 59.552
12.5 | 1.1176 | 0.01903 | 0.0323 | 58.7283
13 | 1.1541 | 0.02021 | 0.0343 | 57.1054
13.5 | 1.1936 | 0.02128 | 0.036 | 56.0902
14 | 1.228 | 0.02266 | 0.0381 | 54.1924
14.5 | 1.2652 | 0.02394 | 0.0398 | 52.8488
15 | 1.2989 | 0.02547 | 0.0418 | 50.9973
15.5 | 1.3346 | 0.02693 | 0.0435 | 49.5581
16 | 1.3613 | 0.02896 | 0.0459 | 47.0062
16.5 | 1.3947 | 0.03066 | 0.0476 | 45.4892
17 | 1.4226 | 0.0328 | 0.0496 | 43.372
17.5 | 1.4561 | 0.03465 | 0.051 | 42.0231
18 | 1.4816 | 0.03708 | 0.0529 | 39.9569
18.5 | 1.5072 | 0.03964 | 0.0544 | 38.0222
19 | 1.5339 | 0.0422 | 0.0558 | 36.3483
19.5 | 1.5551 | 0.04528 | 0.0571 | 34.3441
20 | 1.5744 | 0.04868 | 0.0582 | 32.3418

## 135. Re 16M Mach 0.50 (1)
BIGFOIL.COM POLAR EXPORT
NACA66-120
NACA66-120 |  |  |  | Cl Max: | 1.189 | at alpha= | 20 | deg
JavaFoil+Calcfoil stall+Eppler ext transition |  |  |  | L/D Max: | 83.836 | at alpha= | 6.5 | deg
Re: | 16000000 |  |  | Cd Min: | 0.00556 | at alpha= | -1.5 | deg
Mach: | 0.5 |  |  | Cl=0 at alpha= | -0.89583 | deg
|  |  |  | @ Cl=0.1, Cd= | 0.0060559
|  |  |  | @ Cl=0.4, Cd= | 0.0063156
|  |  |  | @ Cl=0.6, Cd= | 0.0083788
alpha (deg) | Cl | Cd | Cm | Cl/Cd
-20 | -1.09 | 0.19666 | 0.023 | -5.543
-19.5 | -1.064 | 0.17533 | 0.023 | -6.066
-19 | -1.036 | 0.16339 | 0.022 | -6.343
-18.5 | -1.006 | 0.16029 | 0.02 | -6.277
-18 | -0.976 | 0.16023 | 0.019 | -6.094
-17.5 | -0.953 | 0.14037 | 0.019 | -6.789
-17 | -0.923 | 0.13438 | 0.018 | -6.872
-16.5 | -0.894 | 0.12868 | 0.016 | -6.947
-16 | -0.862 | 0.12652 | 0.015 | -6.816
-15.5 | -0.872 | 0.08512 | 0.018 | -10.24
-15 | -0.922 | 0.03989 | 0.021 | -23.116
-14.5 | -0.908 | 0.02993 | 0.02 | -30.328
-14 | -0.882 | 0.02591 | 0.019 | -34.026
-13.5 | -0.852 | 0.02331 | 0.018 | -36.543
-13 | -0.698 | 0.08556 | 0.01 | -8.156
-12.5 | -0.772 | 0.02763 | 0.014 | -27.95
-12 | -0.753 | 0.0214 | 0.013 | -35.194
-11.5 | -0.723 | 0.01924 | 0.011 | -37.556
-11 | -0.691 | 0.01762 | 0.01 | -39.187
-10.5 | -0.548 | 0.07155 | 0.004 | -7.663
-10 | -0.622 | 0.01719 | 0.007 | -36.193
-9.5 | -0.669 | 0.01557 | 0.005 | -42.942
-9 | -0.891 | 0.01433 | 0.004 | -62.161
-8.5 | -0.908 | 0.0133 | 0.002 | -68.261
-8 | -0.891 | 0.01237 | 0 | -72.032
-7.5 | -0.856 | 0.01164 | -0.001 | -73.55
-7 | -0.811 | 0.01094 | -0.003 | -74.077
-6.5 | -0.758 | 0.01043 | -0.005 | -72.652
-6 | -0.7 | 0.00991 | -0.006 | -70.602
-5.5 | -0.638 | 0.00947 | -0.008 | -67.372
-5 | -0.573 | 0.00905 | -0.01 | -63.344
-4.5 | -0.507 | 0.00866 | -0.011 | -58.513
-4 | -0.438 | 0.00833 | -0.013 | -52.628
-3.5 | -0.369 | 0.00802 | -0.015 | -46.034
-3 | -0.299 | 0.00663 | -0.016 | -45.178
-2.5 | -0.229 | 0.00631 | -0.018 | -36.277
-2 | -0.158 | 0.00591 | -0.02 | -26.785
-1.5 | -0.087 | 0.00556 | -0.022 | -15.569
-1 | -0.015 | 0.00613 | -0.023 | -2.401
-0.5 | 0.057 | 0.00605 | -0.025 | 9.493
0 | 0.13 | 0.00606 | -0.026 | 21.445
0.5 | 0.202 | 0.00614 | -0.028 | 32.886
1 | 0.274 | 0.00627 | -0.03 | 43.646
1.5 | 0.345 | 0.00601 | -0.032 | 57.398
2 | 0.417 | 0.00641 | -0.033 | 64.959
2.5 | 0.488 | 0.00689 | -0.035 | 70.821
3 | 0.555 | 0.00732 | -0.037 | 75.814
3.5 | 0.623 | 0.00892 | -0.038 | 69.897
4 | 0.691 | 0.00931 | -0.04 | 74.206
4.5 | 0.757 | 0.00971 | -0.041 | 77.952
5 | 0.821 | 0.01016 | -0.043 | 80.829
5.5 | 0.882 | 0.01068 | -0.045 | 82.595
6 | 0.94 | 0.01126 | -0.046 | 83.498
6.5 | 0.994 | 0.01185 | -0.048 | 83.836
7 | 1.041 | 0.01257 | -0.049 | 82.824
7.5 | 1.079 | 0.0133 | -0.051 | 81.128
8 | 1.103 | 0.01413 | -0.052 | 78.079
8.5 | 1.106 | 0.01505 | -0.054 | 73.509
9 | 1.064 | 0.0163 | -0.055 | 65.286
9.5 | 0.713 | 0.01722 | -0.057 | 41.407
10 | 0.745 | 0.0191 | -0.058 | 38.993
10.5 | 0.657 | 0.06541 | -0.036 | 10.038
11 | 0.808 | 0.02215 | -0.061 | 36.46
11.5 | 0.843 | 0.02137 | -0.062 | 39.463
12 | 0.875 | 0.02319 | -0.064 | 37.705
12.5 | 0.904 | 0.0257 | -0.065 | 35.198
13 | 0.922 | 0.03263 | -0.065 | 28.247
13.5 | 0.827 | 0.09325 | -0.043 | 8.868
14 | 0.999 | 0.02918 | -0.069 | 34.243
14.5 | 1.027 | 0.03272 | -0.07 | 31.373
15 | 1.054 | 0.0363 | -0.07 | 29.029
15.5 | 0.934 | 0.12113 | -0.044 | 7.711
16 | 0.964 | 0.1283 | -0.046 | 7.511
16.5 | 1 | 0.12413 | -0.051 | 8.06
17 | 1.025 | 0.13585 | -0.051 | 7.548
17.5 | 1.047 | 0.15106 | -0.049 | 6.934
18 | 1.078 | 0.15783 | -0.051 | 6.828
18.5 | 1.106 | 0.1695 | -0.053 | 6.525
19 | 1.131 | 0.18974 | -0.052 | 5.958
19.5 | 1.16 | 0.1919 | -0.054 | 6.045
20 | 1.189 | 0.19803 | -0.056 | 6.005

## 136. Re 16M Mach 0.50 (2)
BIGFOIL.COM POLAR EXPORT
NACA66-120
NACA66-120 |  |  |  | Cl Max: | 1.0898 | at alpha= | 12.5 | deg
XFOIL ncrit=9 |  |  |  | L/D Max: | 90.2841 | at alpha= | 1.5 | deg
Re: | 16000000 |  |  | Cd Min: | 0.12799 | at alpha= | 17.5 | deg
Mach: | 0.5 |  |  | Cl=0 at alpha= | -0.78461 | deg
|  |  |  | @ Cl=0.1, Cd= | 0.002956
|  |  |  | @ Cl=0.4, Cd= | 0.010078
|  |  |  | @ Cl=0.6, Cd= | 0.014081
alpha (deg) | Cl | Cd | Cm | Cl/Cd
-17 | -0.6952 | 0.11195 | -0.0956 | -6.2099
-16.5 | -0.712 | 0.10017 | -0.1033 | -7.1079
-16 | -0.7321 | 0.08849 | -0.111 | -8.2733
-15.5 | -0.7587 | 0.07679 | -0.1181 | -9.8802
-15 | -0.7868 | 0.06603 | -0.1236 | -11.9158
-14.5 | -0.8125 | 0.0566 | -0.1266 | -14.3551
-14 | -0.8411 | 0.04801 | -0.1274 | -17.5193
-13.5 | -0.8711 | 0.04045 | -0.1255 | -21.5352
-13 | -0.8915 | 0.0344 | -0.1215 | -25.9157
-12.5 | -0.9057 | 0.02942 | -0.1159 | -30.7852
-12 | -0.9111 | 0.02535 | -0.1095 | -35.9408
-11.5 | -0.8956 | 0.02249 | -0.1036 | -39.8221
-11 | -0.8631 | 0.0205 | -0.0987 | -42.1024
-10.5 | -0.8199 | 0.01906 | -0.0948 | -43.0168
-10 | -0.7768 | 0.0177 | -0.091 | -43.887
-9.5 | -0.73 | 0.01658 | -0.0877 | -44.029
-9 | -0.6826 | 0.01554 | -0.0846 | -43.9254
-8.5 | -0.6324 | 0.01467 | -0.0819 | -43.1084
-8 | -0.5836 | 0.01379 | -0.0792 | -42.3205
-7.5 | -0.5335 | 0.013 | -0.0767 | -41.0385
-7 | -0.4848 | 0.01222 | -0.0742 | -39.6727
-6.5 | -0.4346 | 0.01154 | -0.0719 | -37.6603
-6 | -0.3852 | 0.01086 | -0.0696 | -35.4696
-5.5 | -0.3357 | 0.01022 | -0.0674 | -32.8474
-5 | -0.2854 | 0.00963 | -0.0654 | -29.6366
-4.5 | -0.2371 | 0.00902 | -0.0631 | -26.286
-4 | -0.1889 | 0.00844 | -0.0608 | -22.3815
-3.5 | -0.1707 | 0.00724 | -0.0535 | -23.5773
-2.5 | -0.1456 | 0.00552 | -0.0352 | -26.3768
-2 | -0.1164 | 0.00491 | -0.0287 | -23.7067
-1.5 | -0.0854 | 0.00389 | -0.0231 | -21.9537
-1 | -0.0308 | 0.00309 | -0.0219 | -9.9676
-0.5 | 0.0407 | 0.00294 | -0.0236 | 13.8435
0 | 0.1146 | 0.00296 | -0.0259 | 38.7162
0.5 | 0.1873 | 0.00297 | -0.0279 | 63.064
1 | 0.2601 | 0.00301 | -0.0298 | 86.412
1.5 | 0.3178 | 0.00352 | -0.0289 | 90.2841
2.5 | 0.3537 | 0.00525 | -0.0113 | 67.3714
3 | 0.3586 | 0.00622 | -0.0004 | 57.6527
3.5 | 0.3704 | 0.00743 | 0.0084 | 49.852
4 | 0.3903 | 0.00868 | 0.0153 | 44.9654
4.5 | 0.4014 | 0.01028 | 0.0233 | 39.0467
5 | 0.434 | 0.0114 | 0.0279 | 38.0702
5.5 | 0.4829 | 0.01211 | 0.03 | 39.8761
6 | 0.5303 | 0.01293 | 0.0323 | 41.0131
6.5 | 0.5806 | 0.01369 | 0.0343 | 42.4105
7 | 0.6272 | 0.01463 | 0.0368 | 42.8708
7.5 | 0.6778 | 0.01548 | 0.0389 | 43.7855
8 | 0.7257 | 0.01649 | 0.0413 | 44.0085
8.5 | 0.7749 | 0.01749 | 0.0438 | 44.3053
9 | 0.8219 | 0.01865 | 0.0465 | 44.0697
9.5 | 0.8709 | 0.01979 | 0.0492 | 44.0071
10 | 0.9174 | 0.02109 | 0.0523 | 43.4993
10.5 | 0.964 | 0.02247 | 0.0554 | 42.9016
11 | 1.0055 | 0.02417 | 0.0592 | 41.6012
11.5 | 1.0466 | 0.02599 | 0.063 | 40.2693
12 | 1.0752 | 0.02855 | 0.0678 | 37.6602
12.5 | 1.0898 | 0.03198 | 0.0731 | 34.0775
13 | 1.083 | 0.03685 | 0.0787 | 29.3894
13.5 | 1.0613 | 0.04313 | 0.0834 | 24.607
14 | 1.0365 | 0.05043 | 0.0862 | 20.5532
14.5 | 1.0085 | 0.05899 | 0.0867 | 17.0961
15 | 0.9766 | 0.06899 | 0.0847 | 14.1557
15.5 | 0.9513 | 0.07944 | 0.0806 | 11.9751
16 | 0.9202 | 0.0915 | 0.0741 | 10.0568
16.5 | 0.898 | 0.10349 | 0.0669 | 8.6772
17 | 0.8742 | 0.1162 | 0.0585 | 7.5232
17.5 | 0.8611 | 0.12799 | 0.0507 | 6.7279

## 137. Re 18M Mach 0.00 (1)
BIGFOIL.COM POLAR EXPORT
NACA66-120
NACA66-120 |  |  |  | Cl Max: | 1.449 | at alpha= | 15.5 | deg
JavaFoil+Calcfoil stall+Eppler ext transition |  |  |  | L/D Max: | 103.173 | at alpha= | 9 | deg
Re: | 18000000 |  |  | Cd Min: | 0.00541 | at alpha= | -1 | deg
Mach: | 0 |  |  | Cl=0 at alpha= | -0.89682 | deg
|  |  |  | @ Cl=0.1, Cd= | 0.0060325
|  |  |  | @ Cl=0.4, Cd= | 0.0060187
|  |  |  | @ Cl=0.6, Cd= | 0.0076147
alpha (deg) | Cl | Cd | Cm | Cl/Cd
-20 | -1.266 | 0.03245 | 0.031 | -39.029
-19.5 | -1.286 | 0.03 | 0.03 | -42.856
-19 | -1.302 | 0.02802 | 0.029 | -46.481
-18.5 | -1.316 | 0.02659 | 0.028 | -49.486
-18 | -1.327 | 0.02502 | 0.027 | -53.056
-17.5 | -1.335 | 0.02359 | 0.025 | -56.614
-17 | -1.341 | 0.0223 | 0.024 | -60.133
-16.5 | -1.344 | 0.02089 | 0.023 | -64.323
-16 | -1.341 | 0.01965 | 0.022 | -68.229
-15.5 | -1.332 | 0.01882 | 0.021 | -70.799
-15 | -1.321 | 0.01769 | 0.019 | -74.674
-14.5 | -1.307 | 0.0168 | 0.018 | -77.757
-14 | -1.289 | 0.016 | 0.017 | -80.526
-13.5 | -1.268 | 0.01517 | 0.015 | -83.6
-13 | -1.243 | 0.01447 | 0.014 | -85.92
-12.5 | -1.216 | 0.01378 | 0.013 | -88.267
-12 | -1.185 | 0.01314 | 0.011 | -90.206
-11.5 | -1.152 | 0.01257 | 0.01 | -91.626
-11 | -1.115 | 0.012 | 0.009 | -92.901
-10.5 | -1.076 | 0.01149 | 0.007 | -93.623
-10 | -1.034 | 0.01099 | 0.006 | -94.016
-9.5 | -0.989 | 0.01058 | 0.005 | -93.456
-9 | -0.942 | 0.01008 | 0.003 | -93.44
-8.5 | -0.893 | 0.00959 | 0.002 | -93.096
-8 | -0.842 | 0.00924 | 0 | -91.14
-7.5 | -0.789 | 0.00886 | -0.001 | -89.1
-7 | -0.735 | 0.00854 | -0.003 | -86.018
-6.5 | -0.679 | 0.00821 | -0.004 | -82.775
-6 | -0.622 | 0.00798 | -0.005 | -78.011
-5.5 | -0.564 | 0.00772 | -0.007 | -73.108
-5 | -0.505 | 0.00745 | -0.008 | -67.821
-4.5 | -0.445 | 0.00723 | -0.01 | -61.606
-4 | -0.385 | 0.007 | -0.011 | -54.948
-3.5 | -0.323 | 0.00677 | -0.013 | -47.773
-3 | -0.262 | 0.00576 | -0.014 | -45.555
-2.5 | -0.2 | 0.00556 | -0.016 | -36.013
-2 | -0.138 | 0.00595 | -0.017 | -23.251
-1.5 | -0.076 | 0.00585 | -0.019 | -12.95
-1 | -0.013 | 0.00541 | -0.02 | -2.379
-0.5 | 0.05 | 0.00572 | -0.022 | 8.775
0 | 0.114 | 0.00612 | -0.023 | 18.558
0.5 | 0.177 | 0.00609 | -0.025 | 29.032
1 | 0.239 | 0.00541 | -0.026 | 44.232
1.5 | 0.302 | 0.00604 | -0.028 | 49.939
2 | 0.364 | 0.0061 | -0.029 | 59.714
2.5 | 0.426 | 0.00596 | -0.031 | 71.507
3 | 0.486 | 0.00621 | -0.032 | 78.248
3.5 | 0.546 | 0.00742 | -0.033 | 73.657
4 | 0.607 | 0.00764 | -0.035 | 79.38
4.5 | 0.666 | 0.00792 | -0.036 | 84.131
5 | 0.725 | 0.00816 | -0.038 | 88.796
5.5 | 0.783 | 0.00844 | -0.039 | 92.699
6 | 0.839 | 0.00875 | -0.04 | 95.926
6.5 | 0.895 | 0.0091 | -0.042 | 98.305
7 | 0.949 | 0.00949 | -0.043 | 99.963
7.5 | 1.001 | 0.00986 | -0.044 | 101.531
8 | 1.052 | 0.01026 | -0.046 | 102.498
8.5 | 1.101 | 0.01068 | -0.047 | 103.049
9 | 1.148 | 0.01112 | -0.048 | 103.173
9.5 | 1.192 | 0.01161 | -0.05 | 102.712
10 | 1.235 | 0.0121 | -0.051 | 102.027
10.5 | 1.273 | 0.01261 | -0.052 | 100.944
11 | 1.307 | 0.01318 | -0.053 | 99.16
11.5 | 1.338 | 0.01376 | -0.055 | 97.172
12 | 1.365 | 0.01438 | -0.056 | 94.938
12.5 | 1.388 | 0.01499 | -0.057 | 92.625
13 | 1.408 | 0.01566 | -0.058 | 89.909
13.5 | 1.424 | 0.01643 | -0.06 | 86.664
14 | 1.436 | 0.0172 | -0.061 | 83.464
14.5 | 1.444 | 0.01808 | -0.062 | 79.88
15 | 1.448 | 0.01924 | -0.063 | 75.266
15.5 | 1.449 | 0.02029 | -0.064 | 71.42
16 | 1.446 | 0.02145 | -0.065 | 67.414
16.5 | 1.44 | 0.02266 | -0.066 | 63.561
17 | 1.431 | 0.024 | -0.067 | 59.62
17.5 | 1.419 | 0.02541 | -0.068 | 55.845
18 | 1.404 | 0.02721 | -0.069 | 51.585
18.5 | 1.386 | 0.02887 | -0.07 | 48.025
19 | 1.366 | 0.03099 | -0.071 | 44.084
19.5 | 1.344 | 0.03311 | -0.071 | 40.588
20 | 1.32 | 0.03544 | -0.072 | 37.255

## 138. Re 18M Mach 0.00 (2)
BIGFOIL.COM POLAR EXPORT
NACA66-120
NACA66-120 |  |  |  | Cl Max: | 1.5838 | at alpha= | 20 | deg
XFOIL ncrit=9 |  |  |  | L/D Max: | 75.4769 | at alpha= | 8 | deg
Re: | 18000000 |  |  | Cd Min: | 0.03732 | at alpha= | 20 | deg
Mach: | 0 |  |  | Cl=0 at alpha= | -0.8587 | deg
|  |  |  | @ Cl=0.1, Cd= | 0.0028321
|  |  |  | @ Cl=0.4, Cd= | 0.0057297
|  |  |  | @ Cl=0.6, Cd= | 0.0082663
alpha (deg) | Cl | Cd | Cm | Cl/Cd
-20 | -1.4784 | 0.03188 | -0.0726 | -46.3739
-19.5 | -1.4531 | 0.03007 | -0.0716 | -48.3239
-19 | -1.4279 | 0.02826 | -0.0705 | -50.5272
-18.5 | -1.3974 | 0.02684 | -0.0695 | -52.0641
-18 | -1.3697 | 0.02527 | -0.0683 | -54.2026
-17.5 | -1.3379 | 0.024 | -0.0673 | -55.7458
-17 | -1.3065 | 0.02274 | -0.0661 | -57.4538
-16.5 | -1.2737 | 0.02156 | -0.0649 | -59.077
-16 | -1.24 | 0.02045 | -0.0638 | -60.6357
-15.5 | -1.2083 | 0.01931 | -0.0622 | -62.5738
-15 | -1.1754 | 0.01824 | -0.0607 | -64.4408
-14.5 | -1.1403 | 0.01729 | -0.0594 | -65.9514
-14 | -1.1046 | 0.01639 | -0.058 | -67.3948
-13.5 | -1.0692 | 0.01551 | -0.0565 | -68.9362
-13 | -1.0307 | 0.01478 | -0.0553 | -69.7361
-12.5 | -0.994 | 0.01402 | -0.0538 | -70.8987
-12 | -0.954 | 0.0134 | -0.0526 | -71.194
-11.5 | -0.9165 | 0.0127 | -0.051 | -72.1654
-11 | -0.8768 | 0.01208 | -0.0496 | -72.5828
-10.5 | -0.8382 | 0.01144 | -0.0481 | -73.2692
-10 | -0.7975 | 0.01088 | -0.0467 | -73.2996
-9.5 | -0.7576 | 0.01033 | -0.0451 | -73.3398
-8.5 | -0.6739 | 0.00939 | -0.0424 | -71.7678
-8 | -0.6326 | 0.00893 | -0.0409 | -70.8399
-7.5 | -0.5914 | 0.0085 | -0.0392 | -69.5765
-7 | -0.5493 | 0.00811 | -0.0377 | -67.7312
-6.5 | -0.5067 | 0.00776 | -0.0361 | -65.2964
-6 | -0.4652 | 0.0074 | -0.0343 | -62.8649
-5.5 | -0.4241 | 0.00706 | -0.0322 | -60.0708
-5 | -0.3858 | 0.00675 | -0.0295 | -57.1556
-4.5 | -0.3497 | 0.00656 | -0.0261 | -53.3079
-4 | -0.3015 | 0.00632 | -0.0253 | -47.7057
-3.5 | -0.2566 | 0.00595 | -0.0239 | -43.1261
-3 | -0.2092 | 0.0056 | -0.0229 | -37.3571
-2.5 | -0.1643 | 0.00512 | -0.0216 | -32.0898
-2 | -0.1144 | 0.00471 | -0.0212 | -24.2887
-1.5 | -0.0617 | 0.00433 | -0.0214 | -14.2494
-1 | -0.0143 | 0.00357 | -0.0207 | -4.0056
-0.5 | 0.0363 | 0.00287 | -0.0207 | 12.6481
0 | 0.0974 | 0.00283 | -0.0224 | 34.417
0.5 | 0.1578 | 0.00288 | -0.0239 | 54.7917
1 | 0.2107 | 0.00332 | -0.0241 | 63.4639
1.5 | 0.2544 | 0.00409 | -0.0225 | 62.2005
2 | 0.2987 | 0.00472 | -0.0211 | 63.2839
2.5 | 0.345 | 0.0052 | -0.0199 | 66.3462
3 | 0.3913 | 0.00558 | -0.0187 | 70.1254
3.5 | 0.4256 | 0.00617 | -0.0152 | 68.9789
4 | 0.4562 | 0.00649 | -0.0106 | 70.2928
4.5 | 0.4809 | 0.00706 | -0.0052 | 68.1161
5 | 0.5175 | 0.0075 | -0.0023 | 69
5.5 | 0.5588 | 0.00789 | -0.0004 | 70.8238
6 | 0.6015 | 0.00828 | 0.0012 | 72.6449
6.5 | 0.6433 | 0.00871 | 0.0028 | 73.8576
7 | 0.6845 | 0.00918 | 0.0045 | 74.5643
7.5 | 0.7255 | 0.00968 | 0.0061 | 74.9483
8 | 0.7676 | 0.01017 | 0.0075 | 75.4769
8.5 | 0.8078 | 0.01072 | 0.0091 | 75.3545
9 | 0.8487 | 0.01127 | 0.0106 | 75.3061
9.5 | 0.8872 | 0.01192 | 0.0123 | 74.4295
10 | 0.9281 | 0.0125 | 0.0136 | 74.248
10.5 | 0.9663 | 0.0132 | 0.0152 | 73.2045
11 | 1.0064 | 0.01385 | 0.0165 | 72.6643
11.5 | 1.0431 | 0.01466 | 0.0181 | 71.1528
12 | 1.0813 | 0.01544 | 0.0195 | 70.0324
12.5 | 1.1175 | 0.01632 | 0.0211 | 68.4743
13 | 1.154 | 0.01721 | 0.0225 | 67.054
13.5 | 1.1915 | 0.01807 | 0.0238 | 65.938
14 | 1.2261 | 0.0191 | 0.0252 | 64.1937
14.5 | 1.2628 | 0.02004 | 0.0264 | 63.014
15 | 1.2957 | 0.02122 | 0.0278 | 61.0603
15.5 | 1.3312 | 0.02229 | 0.0289 | 59.7218
16 | 1.3579 | 0.02385 | 0.0309 | 56.935
16.5 | 1.3909 | 0.0251 | 0.032 | 55.4143
17 | 1.418 | 0.02675 | 0.0336 | 53.0093
17.5 | 1.4503 | 0.02812 | 0.0346 | 51.5754
18 | 1.4771 | 0.02984 | 0.0359 | 49.5007
19 | 1.5343 | 0.03323 | 0.0378 | 46.1721
19.5 | 1.5623 | 0.03502 | 0.0387 | 44.6117
20 | 1.5838 | 0.03732 | 0.0398 | 42.4384

## 139. Re 18M Mach 0.10 (1)
BIGFOIL.COM POLAR EXPORT
NACA66-120
NACA66-120 |  |  |  | Cl Max: | 1.431 | at alpha= | 15 | deg
JavaFoil+Calcfoil stall+Eppler ext transition |  |  |  | L/D Max: | 102.456 | at alpha= | 8.5 | deg
Re: | 18000000 |  |  | Cd Min: | 0.00545 | at alpha= | 1 | deg
Mach: | 0.1 |  |  | Cl=0 at alpha= | -0.89682 | deg
|  |  |  | @ Cl=0.1, Cd= | 0.0059531
|  |  |  | @ Cl=0.4, Cd= | 0.0060468
|  |  |  | @ Cl=0.6, Cd= | 0.0076655
alpha (deg) | Cl | Cd | Cm | Cl/Cd
-20 | -1.215 | 0.03408 | 0.031 | -35.653
-19.5 | -1.236 | 0.03266 | 0.03 | -37.855
-19 | -1.26 | 0.02905 | 0.029 | -43.381
-18.5 | -1.278 | 0.02752 | 0.028 | -46.442
-18 | -1.294 | 0.02579 | 0.027 | -50.163
-17.5 | -1.306 | 0.02423 | 0.025 | -53.913
-17 | -1.316 | 0.02289 | 0.024 | -57.484
-16.5 | -1.322 | 0.02141 | 0.023 | -61.748
-16 | -1.322 | 0.02007 | 0.022 | -65.887
-15.5 | -1.317 | 0.01922 | 0.021 | -68.517
-15 | -1.308 | 0.01802 | 0.019 | -72.614
-14.5 | -1.296 | 0.01711 | 0.018 | -75.765
-14 | -1.281 | 0.01625 | 0.017 | -78.829
-13.5 | -1.262 | 0.01542 | 0.016 | -81.826
-13 | -1.239 | 0.01469 | 0.014 | -84.332
-12.5 | -1.213 | 0.01398 | 0.013 | -86.803
-12 | -1.184 | 0.01333 | 0.011 | -88.819
-11.5 | -1.151 | 0.01272 | 0.01 | -90.49
-11 | -1.116 | 0.01216 | 0.009 | -91.768
-10.5 | -1.077 | 0.01159 | 0.007 | -92.905
-10 | -1.036 | 0.01111 | 0.006 | -93.201
-9.5 | -0.991 | 0.01069 | 0.005 | -92.738
-9 | -0.945 | 0.01016 | 0.003 | -93.037
-8.5 | -0.896 | 0.00968 | 0.002 | -92.534
-8 | -0.845 | 0.00932 | 0 | -90.65
-7.5 | -0.792 | 0.00896 | -0.001 | -88.418
-7 | -0.738 | 0.00862 | -0.003 | -85.618
-6.5 | -0.682 | 0.00828 | -0.004 | -82.428
-6 | -0.625 | 0.00802 | -0.005 | -77.931
-5.5 | -0.567 | 0.00775 | -0.007 | -73.072
-5 | -0.507 | 0.0075 | -0.008 | -67.684
-4.5 | -0.447 | 0.00726 | -0.01 | -61.633
-4 | -0.386 | 0.00702 | -0.011 | -55.012
-3.5 | -0.325 | 0.0068 | -0.013 | -47.787
-3 | -0.263 | 0.00579 | -0.014 | -45.465
-2.5 | -0.201 | 0.00556 | -0.016 | -36.166
-2 | -0.139 | 0.00599 | -0.017 | -23.221
-1.5 | -0.076 | 0.00588 | -0.019 | -12.936
-1 | -0.013 | 0.00588 | -0.02 | -2.198
-0.5 | 0.05 | 0.0055 | -0.022 | 9.168
0 | 0.114 | 0.00608 | -0.024 | 18.771
0.5 | 0.178 | 0.00611 | -0.025 | 29.055
1 | 0.24 | 0.00545 | -0.026 | 44.127
1.5 | 0.303 | 0.00603 | -0.028 | 50.27
2 | 0.366 | 0.00614 | -0.029 | 59.61
2.5 | 0.428 | 0.00597 | -0.031 | 71.684
3 | 0.488 | 0.00623 | -0.032 | 78.42
3.5 | 0.549 | 0.00747 | -0.034 | 73.485
4 | 0.609 | 0.0077 | -0.035 | 79.182
4.5 | 0.669 | 0.00795 | -0.036 | 84.212
5 | 0.728 | 0.0082 | -0.038 | 88.751
5.5 | 0.786 | 0.00851 | -0.039 | 92.378
6 | 0.843 | 0.00883 | -0.041 | 95.404
6.5 | 0.898 | 0.00918 | -0.042 | 97.878
7 | 0.952 | 0.00956 | -0.043 | 99.595
7.5 | 1.005 | 0.00995 | -0.045 | 100.965
8 | 1.056 | 0.01036 | -0.046 | 101.871
8.5 | 1.104 | 0.01078 | -0.047 | 102.456
9 | 1.151 | 0.01124 | -0.049 | 102.372
9.5 | 1.195 | 0.01174 | -0.05 | 101.821
10 | 1.237 | 0.01221 | -0.051 | 101.263
10.5 | 1.274 | 0.01274 | -0.052 | 99.992
11 | 1.307 | 0.01335 | -0.054 | 97.93
11.5 | 1.337 | 0.01395 | -0.055 | 95.836
12 | 1.363 | 0.01455 | -0.056 | 93.631
12.5 | 1.384 | 0.01519 | -0.057 | 91.142
13 | 1.402 | 0.01589 | -0.059 | 88.212
13.5 | 1.416 | 0.01668 | -0.06 | 84.847
14 | 1.425 | 0.01759 | -0.061 | 80.996
14.5 | 1.43 | 0.0185 | -0.062 | 77.295
15 | 1.431 | 0.01962 | -0.063 | 72.967
15.5 | 1.429 | 0.02071 | -0.064 | 68.992
16 | 1.422 | 0.02193 | -0.065 | 64.843
16.5 | 1.412 | 0.02338 | -0.066 | 60.406
17 | 1.399 | 0.0247 | -0.067 | 56.645
17.5 | 1.382 | 0.02644 | -0.068 | 52.279
18 | 1.363 | 0.02809 | -0.069 | 48.519
18.5 | 1.341 | 0.02992 | -0.07 | 44.822
19 | 1.316 | 0.03212 | -0.071 | 40.978
19.5 | 1.289 | 0.03474 | -0.072 | 37.109
20 | 1.261 | 0.03741 | -0.072 | 33.697

## 140. Re 18M Mach 0.10 (2)
BIGFOIL.COM POLAR EXPORT
NACA66-120
NACA66-120 |  |  |  | Cl Max: | 1.588 | at alpha= | 20 | deg
XFOIL ncrit=9 |  |  |  | L/D Max: | 74.2014 | at alpha= | 8 | deg
Re: | 18000000 |  |  | Cd Min: | 0.03852 | at alpha= | 20 | deg
Mach: | 0.1 |  |  | Cl=0 at alpha= | -0.85784 | deg
|  |  |  | @ Cl=0.1, Cd= | 0.0028317
|  |  |  | @ Cl=0.4, Cd= | 0.0057286
|  |  |  | @ Cl=0.6, Cd= | 0.0084018
alpha (deg) | Cl | Cd | Cm | Cl/Cd
-20 | -1.4789 | 0.03317 | -0.0759 | -44.5855
-19.5 | -1.4573 | 0.03099 | -0.0746 | -47.0248
-19 | -1.4276 | 0.02938 | -0.0737 | -48.5909
-18.5 | -1.4019 | 0.02759 | -0.0723 | -50.8119
-18 | -1.3705 | 0.02617 | -0.0712 | -52.3691
-17.5 | -1.3421 | 0.0246 | -0.0698 | -54.5569
-17 | -1.3078 | 0.02345 | -0.0688 | -55.7697
-16.5 | -1.2777 | 0.02206 | -0.0673 | -57.9193
-16 | -1.2415 | 0.02102 | -0.0662 | -59.0628
-15.5 | -1.2111 | 0.01976 | -0.0645 | -61.2905
-15 | -1.1765 | 0.01872 | -0.063 | -62.8472
-14.5 | -1.1424 | 0.01766 | -0.0615 | -64.6886
-14 | -1.106 | 0.01675 | -0.0601 | -66.0299
-13.5 | -1.0707 | 0.01582 | -0.0584 | -67.6802
-13 | -1.0323 | 0.01506 | -0.0571 | -68.5458
-12.5 | -0.9936 | 0.01434 | -0.0557 | -69.2887
-12 | -0.9553 | 0.01362 | -0.0542 | -70.1395
-11.5 | -0.9153 | 0.01298 | -0.0529 | -70.5162
-11 | -0.8772 | 0.01228 | -0.0512 | -71.4332
-10.5 | -0.8365 | 0.01168 | -0.0498 | -71.6182
-10 | -0.7974 | 0.01105 | -0.0481 | -72.1629
-9.5 | -0.7559 | 0.01052 | -0.0467 | -71.8536
-9 | -0.7145 | 0.01 | -0.0453 | -71.45
-8.5 | -0.6725 | 0.00953 | -0.0438 | -70.5666
-8 | -0.6307 | 0.00907 | -0.0423 | -69.5369
-7.5 | -0.5899 | 0.0086 | -0.0405 | -68.593
-7 | -0.5476 | 0.00821 | -0.0389 | -66.6991
-6.5 | -0.5043 | 0.00785 | -0.0374 | -64.242
-6 | -0.4622 | 0.00747 | -0.0356 | -61.8742
-5.5 | -0.4207 | 0.00712 | -0.0336 | -59.0871
-5 | -0.3803 | 0.0068 | -0.0313 | -55.9265
-4.5 | -0.3477 | 0.00658 | -0.0271 | -52.8419
-4 | -0.3005 | 0.00635 | -0.026 | -47.3228
-3.5 | -0.2559 | 0.00597 | -0.0244 | -42.8643
-3 | -0.2092 | 0.00561 | -0.0233 | -37.2906
-2.5 | -0.1645 | 0.00513 | -0.0219 | -32.0663
-2 | -0.1146 | 0.00471 | -0.0214 | -24.3312
-1.5 | -0.0619 | 0.00432 | -0.0215 | -14.3287
-1 | -0.0145 | 0.00356 | -0.0208 | -4.073
-0.5 | 0.0365 | 0.00287 | -0.0208 | 12.7178
0 | 0.0979 | 0.00283 | -0.0225 | 34.5936
0.5 | 0.1588 | 0.00288 | -0.0241 | 55.1389
1 | 0.2121 | 0.0033 | -0.0242 | 64.2727
1.5 | 0.2559 | 0.00408 | -0.0227 | 62.7206
2 | 0.2998 | 0.00473 | -0.021 | 63.3827
3 | 0.3922 | 0.00559 | -0.0185 | 70.161
3.5 | 0.4254 | 0.00618 | -0.0147 | 68.835
4 | 0.4518 | 0.00653 | -0.0092 | 69.1884
4.5 | 0.4775 | 0.00713 | -0.004 | 66.9705
5 | 0.515 | 0.00758 | -0.0012 | 67.942
5.5 | 0.5565 | 0.00798 | 0.0007 | 69.7368
6 | 0.5989 | 0.00839 | 0.0024 | 71.3826
6.5 | 0.6409 | 0.00884 | 0.004 | 72.5
7 | 0.6833 | 0.0093 | 0.0056 | 73.4731
7.5 | 0.7238 | 0.00984 | 0.0073 | 73.5569
8 | 0.7665 | 0.01033 | 0.0087 | 74.2014
8.5 | 0.8071 | 0.01089 | 0.0103 | 74.1139
9 | 0.8469 | 0.0115 | 0.012 | 73.6435
9.5 | 0.8871 | 0.01212 | 0.0136 | 73.1931
10 | 0.9268 | 0.01276 | 0.0151 | 72.6332
10.5 | 0.9668 | 0.01343 | 0.0165 | 71.9881
11 | 1.0061 | 0.01414 | 0.018 | 71.1528
11.5 | 1.0437 | 0.01495 | 0.0197 | 69.8127
12 | 1.0824 | 0.01575 | 0.0211 | 68.7238
12.5 | 1.1181 | 0.01668 | 0.0228 | 67.0324
13 | 1.1564 | 0.01753 | 0.0241 | 65.9669
13.5 | 1.1918 | 0.01854 | 0.0257 | 64.2826
14 | 1.2287 | 0.0195 | 0.027 | 63.0103
14.5 | 1.2623 | 0.02065 | 0.0286 | 61.1283
15 | 1.2986 | 0.02172 | 0.0298 | 59.7882
15.5 | 1.3323 | 0.02294 | 0.0311 | 58.0776
16 | 1.3608 | 0.02446 | 0.033 | 55.6337
16.5 | 1.3919 | 0.02589 | 0.0344 | 53.7621
17.5 | 1.4526 | 0.02897 | 0.037 | 50.1415
18 | 1.4809 | 0.03068 | 0.0384 | 48.2692
18.5 | 1.5104 | 0.03239 | 0.0394 | 46.6317
19 | 1.538 | 0.03426 | 0.0405 | 44.892
19.5 | 1.5631 | 0.03635 | 0.0415 | 43.0014
20 | 1.588 | 0.03852 | 0.0425 | 41.2253

## 141. Re 18M Mach 0.25 (1)
BIGFOIL.COM POLAR EXPORT
NACA66-120
NACA66-120 |  |  |  | Cl Max: | 1.346 | at alpha= | 13 | deg
JavaFoil+Calcfoil stall+Eppler ext transition |  |  |  | L/D Max: | 98.793 | at alpha= | 8 | deg
Re: | 18000000 |  |  | Cd Min: | 0.00532 | at alpha= | 0 | deg
Mach: | 0.25 |  |  | Cl=0 at alpha= | -0.9 | deg
|  |  |  | @ Cl=0.1, Cd= | 0.0055162
|  |  |  | @ Cl=0.4, Cd= | 0.0059511
|  |  |  | @ Cl=0.6, Cd= | 0.0078271
alpha (deg) | Cl | Cd | Cm | Cl/Cd
-19 | -0.805 | 0.10253 | 0.024 | -7.849
-18.5 | -0.942 | 0.03805 | 0.028 | -24.767
-18 | -0.999 | 0.03335 | 0.027 | -29.96
-17.5 | -1.051 | 0.02946 | 0.026 | -35.686
-17 | -1.096 | 0.02699 | 0.025 | -40.607
-16.5 | -1.134 | 0.02493 | 0.024 | -45.5
-16 | -1.163 | 0.02334 | 0.022 | -49.818
-15.5 | -1.183 | 0.02181 | 0.021 | -54.215
-15 | -1.197 | 0.02042 | 0.02 | -58.61
-14.5 | -1.205 | 0.01929 | 0.019 | -62.477
-14 | -1.209 | 0.01795 | 0.017 | -67.331
-13.5 | -1.206 | 0.01696 | 0.016 | -71.094
-13 | -1.198 | 0.016 | 0.015 | -74.866
-12.5 | -1.184 | 0.01517 | 0.013 | -78.076
-12 | -1.165 | 0.01437 | 0.012 | -81.102
-11.5 | -1.141 | 0.01366 | 0.01 | -83.564
-11 | -1.113 | 0.01297 | 0.009 | -85.799
-10.5 | -1.08 | 0.01236 | 0.008 | -87.33
-10 | -1.043 | 0.01179 | 0.006 | -88.422
-9.5 | -1.002 | 0.01126 | 0.005 | -89.024
-9 | -0.958 | 0.01072 | 0.003 | -89.321
-8.5 | -0.911 | 0.01021 | 0.002 | -89.238
-8 | -0.861 | 0.0098 | 0 | -87.83
-7.5 | -0.808 | 0.00933 | -0.001 | -86.658
-7 | -0.754 | 0.00896 | -0.003 | -84.169
-6.5 | -0.698 | 0.00861 | -0.004 | -81.006
-6 | -0.64 | 0.00831 | -0.006 | -76.973
-5.5 | -0.58 | 0.00799 | -0.007 | -72.586
-5 | -0.52 | 0.00774 | -0.009 | -67.202
-4.5 | -0.458 | 0.00747 | -0.01 | -61.334
-4 | -0.396 | 0.00721 | -0.012 | -54.954
-3.5 | -0.333 | 0.00699 | -0.013 | -47.688
-3 | -0.27 | 0.00592 | -0.015 | -45.619
-2.5 | -0.206 | 0.00572 | -0.016 | -36.089
-2 | -0.143 | 0.00607 | -0.018 | -23.476
-1.5 | -0.078 | 0.00599 | -0.019 | -13.029
-1 | -0.013 | 0.00599 | -0.021 | -2.214
-0.5 | 0.052 | 0.00607 | -0.023 | 8.519
0 | 0.117 | 0.00532 | -0.024 | 21.995
0.5 | 0.182 | 0.00557 | -0.026 | 32.634
1 | 0.246 | 0.00608 | -0.027 | 40.522
1.5 | 0.311 | 0.00614 | -0.029 | 50.637
2 | 0.375 | 0.00583 | -0.03 | 64.307
2.5 | 0.439 | 0.00614 | -0.031 | 71.58
3 | 0.501 | 0.00642 | -0.033 | 78.081
3.5 | 0.563 | 0.00766 | -0.034 | 73.521
4 | 0.625 | 0.00794 | -0.036 | 78.729
4.5 | 0.686 | 0.00822 | -0.037 | 83.415
5 | 0.746 | 0.00852 | -0.039 | 87.571
5.5 | 0.805 | 0.00881 | -0.04 | 91.38
6 | 0.862 | 0.00919 | -0.042 | 93.795
6.5 | 0.918 | 0.00954 | -0.043 | 96.243
7 | 0.973 | 0.01 | -0.044 | 97.282
7.5 | 1.025 | 0.01042 | -0.046 | 98.327
8 | 1.075 | 0.01088 | -0.047 | 98.793
8.5 | 1.122 | 0.01137 | -0.048 | 98.66
9 | 1.166 | 0.01187 | -0.05 | 98.3
9.5 | 1.208 | 0.01243 | -0.051 | 97.125
10 | 1.245 | 0.013 | -0.053 | 95.786
10.5 | 1.277 | 0.01366 | -0.054 | 93.459
11 | 1.302 | 0.01429 | -0.055 | 91.112
11.5 | 1.322 | 0.01504 | -0.056 | 87.925
12 | 1.337 | 0.01571 | -0.058 | 85.053
12.5 | 1.344 | 0.01658 | -0.059 | 81.058
13 | 1.346 | 0.01738 | -0.06 | 77.441
13.5 | 1.341 | 0.01831 | -0.061 | 73.242
14 | 1.329 | 0.01963 | -0.062 | 67.689
14.5 | 1.31 | 0.02115 | -0.063 | 61.909
15 | 1.284 | 0.02274 | -0.065 | 56.452
15.5 | 1.251 | 0.02448 | -0.066 | 51.108
16 | 1.213 | 0.02624 | -0.067 | 46.233
16.5 | 1.167 | 0.02887 | -0.067 | 40.419
17 | 1.116 | 0.03174 | -0.068 | 35.15
17.5 | 1.058 | 0.03562 | -0.069 | 29.698
18 | 0.975 | 0.05068 | -0.067 | 19.236

## 142. Re 18M Mach 0.25 (2)
BIGFOIL.COM POLAR EXPORT
NACA66-120
NACA66-120 |  |  |  | Cl Max: | 1.5875 | at alpha= | 20 | deg
XFOIL ncrit=9 |  |  |  | L/D Max: | 69.2606 | at alpha= | 3 | deg
Re: | 18000000 |  |  | Cd Min: | 0.04759 | at alpha= | 20 | deg
Mach: | 0.25 |  |  | Cl=0 at alpha= | -0.85009 | deg
|  |  |  | @ Cl=0.1, Cd= | 0.0028306
|  |  |  | @ Cl=0.4, Cd= | 0.005875
|  |  |  | @ Cl=0.6, Cd= | 0.0091917
alpha (deg) | Cl | Cd | Cm | Cl/Cd
-20 | -1.4744 | 0.04142 | -0.0934 | -35.5963
-19.5 | -1.4563 | 0.03827 | -0.0919 | -38.0533
-19 | -1.4331 | 0.03563 | -0.0904 | -40.2217
-18.5 | -1.4112 | 0.03301 | -0.0885 | -42.7507
-18 | -1.3827 | 0.0309 | -0.0868 | -44.7476
-17.5 | -1.3533 | 0.02897 | -0.0849 | -46.7138
-17 | -1.3241 | 0.02708 | -0.0829 | -48.8959
-16.5 | -1.2896 | 0.02554 | -0.0812 | -50.4933
-16 | -1.2572 | 0.02397 | -0.0792 | -52.4489
-15.5 | -1.2207 | 0.02268 | -0.0774 | -53.8228
-15 | -1.1876 | 0.02124 | -0.0752 | -55.9134
-14.5 | -1.1483 | 0.02015 | -0.0736 | -56.9876
-14 | -1.1143 | 0.01886 | -0.0713 | -59.0827
-13.5 | -1.0767 | 0.0178 | -0.0693 | -60.4888
-13 | -1.0391 | 0.01678 | -0.0673 | -61.9249
-12.5 | -0.9985 | 0.01592 | -0.0655 | -62.7198
-12 | -0.9596 | 0.01502 | -0.0635 | -63.8881
-11.5 | -0.9174 | 0.01427 | -0.0619 | -64.2887
-11 | -0.8757 | 0.01353 | -0.0602 | -64.7228
-10.5 | -0.8345 | 0.01281 | -0.0583 | -65.1444
-10 | -0.7937 | 0.01211 | -0.0564 | -65.5409
-9.5 | -0.7521 | 0.01145 | -0.0545 | -65.6856
-9 | -0.7095 | 0.01086 | -0.0528 | -65.3315
-8.5 | -0.6656 | 0.01033 | -0.0512 | -64.4337
-8 | -0.6231 | 0.00979 | -0.0494 | -63.6466
-7.5 | -0.5798 | 0.00928 | -0.0476 | -62.4784
-7 | -0.5363 | 0.0088 | -0.0458 | -60.9432
-6.5 | -0.4923 | 0.00836 | -0.0441 | -58.8876
-6 | -0.4475 | 0.00794 | -0.0425 | -56.3602
-5.5 | -0.4038 | 0.00753 | -0.0406 | -53.6255
-5 | -0.3593 | 0.00718 | -0.0389 | -50.0418
-4.5 | -0.3174 | 0.00681 | -0.0365 | -46.6079
-4 | -0.2794 | 0.00645 | -0.0333 | -43.3178
-3.5 | -0.2502 | 0.00611 | -0.0281 | -40.9493
-3 | -0.2074 | 0.00569 | -0.0258 | -36.4499
-2.5 | -0.1644 | 0.0052 | -0.0236 | -31.6154
-2 | -0.1155 | 0.00475 | -0.0226 | -24.3158
-1.5 | -0.0636 | 0.0043 | -0.0223 | -14.7907
-1 | -0.0161 | 0.00349 | -0.0212 | -4.6132
-0.5 | 0.0376 | 0.00287 | -0.0213 | 13.101
0 | 0.101 | 0.00283 | -0.0231 | 35.689
0.5 | 0.1642 | 0.00288 | -0.0248 | 57.0139
1 | 0.2205 | 0.00322 | -0.0252 | 68.4783
2 | 0.3064 | 0.00474 | -0.0209 | 64.6414
2.5 | 0.35 | 0.00527 | -0.0188 | 66.4137
3 | 0.3934 | 0.00568 | -0.0166 | 69.2606
3.5 | 0.411 | 0.0062 | -0.009 | 66.2903
4 | 0.4366 | 0.00679 | -0.0034 | 64.3004
4.5 | 0.4616 | 0.00755 | 0.002 | 61.1391
5 | 0.5003 | 0.00809 | 0.0047 | 61.8418
5.5 | 0.5432 | 0.00856 | 0.0066 | 63.4579
6 | 0.587 | 0.00904 | 0.0083 | 64.9336
6.5 | 0.6307 | 0.00955 | 0.01 | 66.0419
7 | 0.6727 | 0.01014 | 0.0119 | 66.3412
7.5 | 0.7167 | 0.01069 | 0.0135 | 67.044
8 | 0.7589 | 0.01131 | 0.0153 | 67.0999
8.5 | 0.8021 | 0.01192 | 0.0169 | 67.2903
9 | 0.842 | 0.01266 | 0.0189 | 66.5087
9.5 | 0.8848 | 0.01332 | 0.0206 | 66.4264
10 | 0.9252 | 0.01409 | 0.0224 | 65.6636
10.5 | 0.9678 | 0.01482 | 0.024 | 65.3036
11 | 1.0055 | 0.01579 | 0.0262 | 63.6795
11.5 | 1.0465 | 0.01665 | 0.0279 | 62.8529
12 | 1.0844 | 0.01768 | 0.0299 | 61.3348
12.5 | 1.1253 | 0.01863 | 0.0315 | 60.4026
13 | 1.1626 | 0.01977 | 0.0334 | 58.8063
13.5 | 1.2013 | 0.02087 | 0.0352 | 57.5611
14 | 1.236 | 0.02221 | 0.0373 | 55.6506
14.5 | 1.2724 | 0.02352 | 0.0392 | 54.0986
15 | 1.3074 | 0.02495 | 0.0411 | 52.4008
15.5 | 1.3422 | 0.02646 | 0.0429 | 50.7256
16 | 1.3718 | 0.02832 | 0.0451 | 48.4393
16.5 | 1.4052 | 0.03 | 0.0469 | 46.84
17 | 1.4342 | 0.03203 | 0.0489 | 44.7768
17.5 | 1.468 | 0.03384 | 0.0503 | 43.3806
18 | 1.4937 | 0.03625 | 0.0522 | 41.2055
18.5 | 1.5228 | 0.03849 | 0.0537 | 39.5635
19 | 1.5462 | 0.04128 | 0.0553 | 37.4564
19.5 | 1.5663 | 0.0444 | 0.0568 | 35.277
20 | 1.5875 | 0.04759 | 0.0579 | 33.3578

## 143. Re 18M Mach 0.50 (1)
BIGFOIL.COM POLAR EXPORT
NACA66-120
NACA66-120 |  |  |  | Cl Max: | 1.19 | at alpha= | 20 | deg
JavaFoil+Calcfoil stall+Eppler ext transition |  |  |  | L/D Max: | 86.116 | at alpha= | 6.5 | deg
Re: | 18000000 |  |  | Cd Min: | 0.00598 | at alpha= | -2 | deg
Mach: | 0.5 |  |  | Cl=0 at alpha= | -0.89583 | deg
|  |  |  | @ Cl=0.1, Cd= | 0.0063882
|  |  |  | @ Cl=0.4, Cd= | 0.0064404
|  |  |  | @ Cl=0.6, Cd= | 0.0086448
alpha (deg) | Cl | Cd | Cm | Cl/Cd
-20 | -1.09 | 0.19743 | 0.023 | -5.522
-19.5 | -1.063 | 0.17928 | 0.023 | -5.931
-19 | -1.035 | 0.17036 | 0.022 | -6.078
-18.5 | -1.006 | 0.16581 | 0.02 | -6.065
-18 | -0.977 | 0.16182 | 0.019 | -6.038
-17.5 | -0.951 | 0.14784 | 0.018 | -6.431
-17 | -0.922 | 0.13851 | 0.017 | -6.658
-16.5 | -0.892 | 0.13231 | 0.016 | -6.746
-16 | -0.862 | 0.12863 | 0.015 | -6.703
-15.5 | -0.897 | 0.06829 | 0.02 | -13.142
-15 | -0.844 | 0.07956 | 0.017 | -10.605
-14.5 | -0.906 | 0.03065 | 0.02 | -29.547
-14 | -0.881 | 0.02608 | 0.019 | -33.775
-13.5 | -0.853 | 0.02277 | 0.018 | -37.452
-13 | -0.7 | 0.08352 | 0.01 | -8.378
-12.5 | -0.777 | 0.02556 | 0.014 | -30.41
-12 | -0.754 | 0.02094 | 0.013 | -35.988
-11.5 | -0.723 | 0.01878 | 0.011 | -38.502
-11 | -0.691 | 0.01721 | 0.01 | -40.141
-10.5 | -0.548 | 0.0705 | 0.004 | -7.778
-10 | -0.623 | 0.01686 | 0.007 | -36.932
-9.5 | -0.669 | 0.01536 | 0.005 | -43.539
-9 | -0.891 | 0.01396 | 0.004 | -63.874
-8.5 | -0.909 | 0.01302 | 0.002 | -69.777
-8 | -0.892 | 0.01215 | 0 | -73.398
-7.5 | -0.857 | 0.01138 | -0.001 | -75.269
-7 | -0.811 | 0.01075 | -0.003 | -75.493
-6.5 | -0.758 | 0.01021 | -0.005 | -74.29
-6 | -0.7 | 0.00971 | -0.006 | -72.085
-5.5 | -0.638 | 0.00927 | -0.008 | -68.86
-5 | -0.574 | 0.00889 | -0.01 | -64.507
-4.5 | -0.507 | 0.00851 | -0.011 | -59.569
-4 | -0.439 | 0.00817 | -0.013 | -53.705
-3.5 | -0.369 | 0.00785 | -0.015 | -47.012
-3 | -0.299 | 0.00756 | -0.016 | -39.568
-2.5 | -0.229 | 0.00632 | -0.018 | -36.241
-2 | -0.158 | 0.00598 | -0.02 | -26.472
-1.5 | -0.087 | 0.00602 | -0.021 | -14.399
-1 | -0.015 | 0.00636 | -0.023 | -2.315
-0.5 | 0.057 | 0.0064 | -0.025 | 8.971
0 | 0.13 | 0.00638 | -0.026 | 20.356
0.5 | 0.202 | 0.00648 | -0.028 | 31.146
1 | 0.274 | 0.00652 | -0.03 | 41.933
1.5 | 0.345 | 0.00628 | -0.032 | 54.981
2 | 0.417 | 0.00649 | -0.033 | 64.235
2.5 | 0.488 | 0.00691 | -0.035 | 70.554
3 | 0.555 | 0.00841 | -0.037 | 65.977
3.5 | 0.624 | 0.00877 | -0.038 | 71.104
4 | 0.691 | 0.00915 | -0.04 | 75.578
4.5 | 0.757 | 0.00955 | -0.041 | 79.322
5 | 0.821 | 0.00998 | -0.043 | 82.314
5.5 | 0.883 | 0.01046 | -0.045 | 84.456
6 | 0.941 | 0.01103 | -0.046 | 85.344
6.5 | 0.995 | 0.01155 | -0.048 | 86.116
7 | 1.041 | 0.01229 | -0.049 | 84.734
7.5 | 1.079 | 0.013 | -0.051 | 83.019
8 | 1.104 | 0.01382 | -0.052 | 79.901
8.5 | 1.107 | 0.01478 | -0.054 | 74.881
9 | 1.065 | 0.01593 | -0.055 | 66.839
9.5 | 0.714 | 0.01686 | -0.057 | 42.313
10 | 0.745 | 0.01865 | -0.058 | 39.963
10.5 | 0.765 | 0.02302 | -0.058 | 33.259
11 | 0.809 | 0.02161 | -0.061 | 37.415
11.5 | 0.844 | 0.02092 | -0.062 | 40.336
12 | 0.875 | 0.02275 | -0.064 | 38.464
12.5 | 0.905 | 0.02519 | -0.065 | 35.928
13 | 0.926 | 0.03075 | -0.065 | 30.112
13.5 | 0.829 | 0.09091 | -0.044 | 9.124
14 | 0.993 | 0.03161 | -0.068 | 31.413
14.5 | 1.02 | 0.03515 | -0.069 | 29.027
15 | 1.048 | 0.03904 | -0.07 | 26.834
15.5 | 0.933 | 0.1269 | -0.043 | 7.354
16 | 0.963 | 0.13155 | -0.046 | 7.323
16.5 | 0.996 | 0.13016 | -0.049 | 7.656
17 | 1.023 | 0.1404 | -0.05 | 7.289
17.5 | 1.047 | 0.15789 | -0.049 | 6.633
18 | 1.077 | 0.16308 | -0.051 | 6.603
18.5 | 1.106 | 0.17503 | -0.053 | 6.317
19 | 1.131 | 0.18788 | -0.053 | 6.022
19.5 | 1.16 | 0.19677 | -0.054 | 5.895
20 | 1.19 | 0.19879 | -0.056 | 5.984

## 144. Re 18M Mach 0.50 (2)
BIGFOIL.COM POLAR EXPORT
NACA66-120
NACA66-120 |  |  |  | Cl Max: | 1.1007 | at alpha= | 12.5 | deg
XFOIL ncrit=9 |  |  |  | L/D Max: | 87.5421 | at alpha= | 1 | deg
Re: | 18000000 |  |  | Cd Min: | 0.12705 | at alpha= | 17.5 | deg
Mach: | 0.5 |  |  | Cl=0 at alpha= | -0.81507 | deg
|  |  |  | @ Cl=0.1, Cd= | 0.002896
|  |  |  | @ Cl=0.4, Cd= | 0.010104
|  |  |  | @ Cl=0.6, Cd= | 0.013679
alpha (deg) | Cl | Cd | Cm | Cl/Cd
-17 | -0.701 | 0.11098 | -0.0965 | -6.3165
-16.5 | -0.7187 | 0.09914 | -0.1043 | -7.2493
-16 | -0.7378 | 0.08765 | -0.1118 | -8.4176
-15.5 | -0.7673 | 0.07574 | -0.119 | -10.1307
-15 | -0.7982 | 0.06484 | -0.1244 | -12.3103
-14.5 | -0.8248 | 0.05547 | -0.1272 | -14.8693
-14 | -0.8534 | 0.04701 | -0.1277 | -18.1536
-13.5 | -0.8828 | 0.0396 | -0.1256 | -22.2929
-13 | -0.9027 | 0.03368 | -0.1214 | -26.8023
-12.5 | -0.9169 | 0.02877 | -0.1156 | -31.87
-12 | -0.9225 | 0.02477 | -0.1089 | -37.2426
-11.5 | -0.9062 | 0.02198 | -0.1029 | -41.2284
-11 | -0.8726 | 0.02006 | -0.098 | -43.4995
-10.5 | -0.8298 | 0.01862 | -0.094 | -44.565
-10 | -0.7831 | 0.01741 | -0.0905 | -44.9799
-9.5 | -0.7381 | 0.01623 | -0.0869 | -45.4775
-9 | -0.6896 | 0.01524 | -0.0839 | -45.2493
-8.5 | -0.6402 | 0.01434 | -0.081 | -44.6444
-8 | -0.5899 | 0.0135 | -0.0785 | -43.6963
-7.5 | -0.5396 | 0.01272 | -0.076 | -42.4214
-7 | -0.49 | 0.01198 | -0.0736 | -40.9015
-6.5 | -0.4411 | 0.01126 | -0.0711 | -39.1741
-6 | -0.3906 | 0.01062 | -0.069 | -36.7797
-5.5 | -0.342 | 0.00996 | -0.0666 | -34.3373
-5 | -0.2908 | 0.00941 | -0.0647 | -30.9033
-4.5 | -0.2423 | 0.00881 | -0.0624 | -27.5028
-4 | -0.1934 | 0.00825 | -0.0602 | -23.4424
-3.5 | -0.1679 | 0.00723 | -0.054 | -23.2227
-3 | -0.1427 | 0.00633 | -0.0476 | -22.5434
-2.5 | -0.1382 | 0.00551 | -0.0366 | -25.0817
-2 | -0.1101 | 0.00499 | -0.0299 | -22.0641
-1.5 | -0.0769 | 0.00405 | -0.0246 | -18.9877
-1 | -0.0243 | 0.00327 | -0.023 | -7.4312
-0.5 | 0.0414 | 0.00288 | -0.0238 | 14.375
0 | 0.1144 | 0.0029 | -0.0259 | 39.4483
0.5 | 0.1884 | 0.00291 | -0.0281 | 64.7423
1 | 0.26 | 0.00297 | -0.0298 | 87.5421
1.5 | 0.3093 | 0.00368 | -0.0273 | 84.0489
2 | 0.3452 | 0.0045 | -0.0222 | 76.7111
3 | 0.3507 | 0.00632 | 0.001 | 55.4905
3.5 | 0.3678 | 0.00744 | 0.0088 | 49.4355
4 | 0.3858 | 0.00873 | 0.0161 | 44.1924
4.5 | 0.4012 | 0.01022 | 0.0234 | 39.2564
5 | 0.4409 | 0.01114 | 0.027 | 39.5781
5.5 | 0.4892 | 0.01186 | 0.0291 | 41.2479
6 | 0.5369 | 0.01265 | 0.0315 | 42.4427
6.5 | 0.5867 | 0.01343 | 0.0335 | 43.6858
7 | 0.6343 | 0.01432 | 0.036 | 44.2947
7.5 | 0.6846 | 0.01518 | 0.0381 | 45.0988
8 | 0.7331 | 0.01615 | 0.0405 | 45.3932
8.5 | 0.7813 | 0.01718 | 0.0431 | 45.4773
9 | 0.8307 | 0.01823 | 0.0457 | 45.5677
9.5 | 0.8786 | 0.01943 | 0.0485 | 45.2187
10 | 0.9274 | 0.02063 | 0.0514 | 44.954
10.5 | 0.9716 | 0.02211 | 0.0548 | 43.9439
11 | 1.0161 | 0.02365 | 0.0584 | 42.9641
11.5 | 1.055 | 0.02557 | 0.0625 | 41.2593
12 | 1.0862 | 0.02798 | 0.0672 | 38.8206
12.5 | 1.1007 | 0.03136 | 0.0726 | 35.0989
13 | 1.0927 | 0.03624 | 0.0784 | 30.1518
13.5 | 1.0718 | 0.04237 | 0.0834 | 25.2962
14 | 1.0472 | 0.04957 | 0.0864 | 21.1257
14.5 | 1.0189 | 0.05805 | 0.0871 | 17.5521
15 | 0.9873 | 0.06794 | 0.0852 | 14.5319
15.5 | 0.9619 | 0.07828 | 0.0814 | 12.2879
16 | 0.931 | 0.0902 | 0.0751 | 10.3215
16.5 | 0.9083 | 0.10214 | 0.068 | 8.8927
17 | 0.8846 | 0.11478 | 0.0597 | 7.7069
17.5 | 0.8674 | 0.12705 | 0.0515 | 6.8272

## 145. Re 20M Mach 0.00 (1)
BIGFOIL.COM POLAR EXPORT
NACA66-120
NACA66-120 |  |  |  | Cl Max: | 1.45 | at alpha= | 15.5 | deg
JavaFoil+Calcfoil stall+Eppler ext transition |  |  |  | L/D Max: | 105.152 | at alpha= | 9 | deg
Re: | 20000000 |  |  | Cd Min: | 0.00556 | at alpha= | -1 | deg
Mach: | 0 |  |  | Cl=0 at alpha= | -0.89682 | deg
|  |  |  | @ Cl=0.1, Cd= | 0.0062094
|  |  |  | @ Cl=0.4, Cd= | 0.0063764
|  |  |  | @ Cl=0.6, Cd= | 0.0074997
alpha (deg) | Cl | Cd | Cm | Cl/Cd
-20 | -1.268 | 0.03161 | 0.031 | -40.1
-19.5 | -1.287 | 0.02928 | 0.03 | -43.953
-19 | -1.303 | 0.02736 | 0.029 | -47.641
-18.5 | -1.317 | 0.02599 | 0.028 | -50.671
-18 | -1.328 | 0.02442 | 0.027 | -54.374
-17.5 | -1.337 | 0.02308 | 0.025 | -57.901
-17 | -1.342 | 0.0218 | 0.024 | -61.569
-16.5 | -1.344 | 0.0206 | 0.023 | -65.251
-16 | -1.342 | 0.01922 | 0.022 | -69.811
-15.5 | -1.333 | 0.01842 | 0.021 | -72.347
-15 | -1.322 | 0.01737 | 0.019 | -76.081
-14.5 | -1.307 | 0.01646 | 0.018 | -79.436
-14 | -1.29 | 0.01566 | 0.017 | -82.364
-13.5 | -1.269 | 0.01486 | 0.015 | -85.361
-13 | -1.244 | 0.01418 | 0.014 | -87.719
-12.5 | -1.217 | 0.01348 | 0.013 | -90.252
-12 | -1.186 | 0.0129 | 0.011 | -91.935
-11.5 | -1.152 | 0.01232 | 0.01 | -93.498
-11 | -1.116 | 0.01176 | 0.009 | -94.855
-10.5 | -1.076 | 0.01128 | 0.007 | -95.406
-10 | -1.034 | 0.01082 | 0.006 | -95.589
-9.5 | -0.989 | 0.01036 | 0.005 | -95.526
-9 | -0.943 | 0.00987 | 0.003 | -95.502
-8.5 | -0.894 | 0.00945 | 0.002 | -94.626
-8 | -0.843 | 0.0091 | 0 | -92.604
-7.5 | -0.79 | 0.0087 | -0.001 | -90.829
-7 | -0.735 | 0.00839 | -0.003 | -87.635
-6.5 | -0.68 | 0.00807 | -0.004 | -84.25
-6 | -0.623 | 0.00782 | -0.005 | -79.589
-5.5 | -0.564 | 0.00757 | -0.007 | -74.521
-5 | -0.505 | 0.00735 | -0.008 | -68.749
-4.5 | -0.445 | 0.0071 | -0.01 | -62.777
-4 | -0.385 | 0.00687 | -0.011 | -56.01
-3.5 | -0.324 | 0.00667 | -0.013 | -48.493
-3 | -0.262 | 0.00573 | -0.014 | -45.818
-2.5 | -0.2 | 0.00619 | -0.016 | -32.383
-2 | -0.138 | 0.00609 | -0.017 | -22.719
-1.5 | -0.076 | 0.00607 | -0.019 | -12.471
-1 | -0.013 | 0.00556 | -0.02 | -2.315
-0.5 | 0.05 | 0.00585 | -0.022 | 8.578
0 | 0.114 | 0.00631 | -0.023 | 18
0.5 | 0.177 | 0.00622 | -0.025 | 28.405
1 | 0.239 | 0.00583 | -0.026 | 41.054
1.5 | 0.302 | 0.00624 | -0.028 | 48.353
2 | 0.364 | 0.00633 | -0.029 | 57.495
2.5 | 0.426 | 0.00641 | -0.031 | 66.491
3 | 0.486 | 0.00616 | -0.032 | 78.967
3.5 | 0.547 | 0.00727 | -0.033 | 75.169
4 | 0.607 | 0.00753 | -0.035 | 80.632
4.5 | 0.667 | 0.00777 | -0.036 | 85.793
5 | 0.725 | 0.00806 | -0.038 | 90.008
5.5 | 0.783 | 0.00831 | -0.039 | 94.256
6 | 0.84 | 0.00862 | -0.04 | 97.459
6.5 | 0.895 | 0.00891 | -0.042 | 100.434
7 | 0.949 | 0.00931 | -0.043 | 101.926
7.5 | 1.002 | 0.00969 | -0.044 | 103.422
8 | 1.053 | 0.01005 | -0.046 | 104.704
8.5 | 1.102 | 0.01049 | -0.047 | 105.011
9 | 1.148 | 0.01092 | -0.048 | 105.152
9.5 | 1.193 | 0.01139 | -0.05 | 104.715
10 | 1.235 | 0.01185 | -0.051 | 104.265
10.5 | 1.273 | 0.01239 | -0.052 | 102.738
11 | 1.308 | 0.01293 | -0.054 | 101.139
11.5 | 1.338 | 0.0135 | -0.055 | 99.138
12 | 1.366 | 0.01407 | -0.056 | 97.046
12.5 | 1.389 | 0.01467 | -0.057 | 94.693
13 | 1.409 | 0.01533 | -0.058 | 91.884
13.5 | 1.425 | 0.0161 | -0.06 | 88.489
14 | 1.437 | 0.01692 | -0.061 | 84.919
14.5 | 1.445 | 0.01779 | -0.062 | 81.217
15 | 1.449 | 0.01883 | -0.063 | 76.968
15.5 | 1.45 | 0.01999 | -0.064 | 72.503
16 | 1.447 | 0.021 | -0.065 | 68.923
16.5 | 1.441 | 0.02231 | -0.066 | 64.578
17 | 1.432 | 0.02351 | -0.067 | 60.917
17.5 | 1.419 | 0.0251 | -0.068 | 56.538
18 | 1.405 | 0.02658 | -0.069 | 52.845
18.5 | 1.388 | 0.02822 | -0.07 | 49.166
19 | 1.367 | 0.03033 | -0.071 | 45.076
19.5 | 1.345 | 0.03235 | -0.072 | 41.583
20 | 1.322 | 0.03456 | -0.072 | 38.24

## 146. Re 20M Mach 0.00 (2)
BIGFOIL.COM POLAR EXPORT
NACA66-120
NACA66-120 |  |  |  | Cl Max: | 1.5949 | at alpha= | 20 | deg
XFOIL ncrit=9 |  |  |  | L/D Max: | 77.7004 | at alpha= | 8.5 | deg
Re: | 20000000 |  |  | Cd Min: | 0.03648 | at alpha= | 20 | deg
Mach: | 0 |  |  | Cl=0 at alpha= | -0.88677 | deg
|  |  |  | @ Cl=0.1, Cd= | 0.0028864
|  |  |  | @ Cl=0.4, Cd= | 0.0057494
|  |  |  | @ Cl=0.6, Cd= | 0.0080432
alpha (deg) | Cl | Cd | Cm | Cl/Cd
-20 | -1.4892 | 0.03114 | -0.0719 | -47.8227
-19.5 | -1.462 | 0.02946 | -0.071 | -49.6266
-19 | -1.4362 | 0.02771 | -0.0698 | -51.8297
-18.5 | -1.406 | 0.02629 | -0.0688 | -53.4804
-18 | -1.3781 | 0.02475 | -0.0676 | -55.6808
-17.5 | -1.346 | 0.02353 | -0.0665 | -57.2036
-17 | -1.3154 | 0.02222 | -0.0653 | -59.1989
-16.5 | -1.2812 | 0.02112 | -0.0642 | -60.6629
-16 | -1.2492 | 0.01996 | -0.0628 | -62.5852
-15.5 | -1.2142 | 0.01898 | -0.0616 | -63.9726
-15 | -1.183 | 0.01784 | -0.0599 | -66.3117
-14.5 | -1.1456 | 0.01699 | -0.0588 | -67.4279
-14 | -1.1117 | 0.01603 | -0.0572 | -69.3512
-13.5 | -1.0754 | 0.0152 | -0.0558 | -70.75
-13 | -1.0376 | 0.01447 | -0.0544 | -71.707
-12.5 | -1.0001 | 0.01375 | -0.053 | -72.7345
-12 | -0.9604 | 0.01312 | -0.0517 | -73.2012
-11.5 | -0.9224 | 0.01243 | -0.0502 | -74.2076
-11 | -0.8819 | 0.01185 | -0.0489 | -74.4219
-10.5 | -0.8432 | 0.01122 | -0.0474 | -75.1515
-10 | -0.8029 | 0.01066 | -0.0459 | -75.3189
-9.5 | -0.763 | 0.01011 | -0.0443 | -75.4698
-9 | -0.7213 | 0.00964 | -0.043 | -74.8237
-8.5 | -0.6792 | 0.0092 | -0.0416 | -73.8261
-8 | -0.6383 | 0.00875 | -0.04 | -72.9486
-7.5 | -0.5971 | 0.00832 | -0.0383 | -71.7668
-7 | -0.5547 | 0.00794 | -0.0367 | -69.8615
-6.5 | -0.512 | 0.00759 | -0.0352 | -67.4572
-6 | -0.4701 | 0.00724 | -0.0334 | -64.9309
-5.5 | -0.4303 | 0.0069 | -0.0311 | -62.3623
-5 | -0.394 | 0.00663 | -0.0278 | -59.4268
-4.5 | -0.3531 | 0.00644 | -0.0255 | -54.8292
-4 | -0.3037 | 0.00623 | -0.0249 | -48.748
-3.5 | -0.2571 | 0.0059 | -0.0238 | -43.5763
-3 | -0.2092 | 0.00559 | -0.0229 | -37.424
-2.5 | -0.1636 | 0.00511 | -0.0217 | -32.0157
-2 | -0.1129 | 0.00471 | -0.0215 | -23.9703
-1.5 | -0.0597 | 0.00437 | -0.0217 | -13.6613
-1 | -0.0113 | 0.00376 | -0.0212 | -3.0053
-0.5 | 0.0386 | 0.00298 | -0.021 | 12.953
0 | 0.0971 | 0.00287 | -0.0223 | 33.8328
1 | 0.2069 | 0.00349 | -0.0234 | 59.2837
1.5 | 0.25 | 0.00426 | -0.0217 | 58.6854
2 | 0.2961 | 0.00478 | -0.0206 | 61.9456
2.5 | 0.3434 | 0.00521 | -0.0196 | 65.9117
3 | 0.3899 | 0.0056 | -0.0185 | 69.625
3.5 | 0.4264 | 0.00614 | -0.0153 | 69.4463
4 | 0.4588 | 0.00644 | -0.0112 | 71.2422
4.5 | 0.4844 | 0.00696 | -0.0059 | 69.5977
5 | 0.5234 | 0.00735 | -0.0034 | 71.2109
5.5 | 0.5651 | 0.00771 | -0.0015 | 73.2944
6 | 0.607 | 0.00811 | 0.0002 | 74.8459
6.5 | 0.6487 | 0.00852 | 0.0019 | 76.1385
7 | 0.6898 | 0.00899 | 0.0036 | 76.7297
7.5 | 0.732 | 0.00945 | 0.0051 | 77.4603
8 | 0.7732 | 0.00996 | 0.0066 | 77.6305
8.5 | 0.8143 | 0.01048 | 0.0081 | 77.7004
9 | 0.854 | 0.01106 | 0.0098 | 77.2152
9.5 | 0.8933 | 0.01168 | 0.0114 | 76.4812
10 | 0.9341 | 0.01225 | 0.0127 | 76.2531
10.5 | 0.9732 | 0.01291 | 0.0142 | 75.3834
11 | 1.012 | 0.0136 | 0.0157 | 74.4118
11.5 | 1.0498 | 0.01435 | 0.0173 | 73.1568
12 | 1.0869 | 0.01516 | 0.0188 | 71.6953
12.5 | 1.1253 | 0.01594 | 0.0201 | 70.596
13 | 1.1607 | 0.01687 | 0.0217 | 68.8026
13.5 | 1.1993 | 0.01768 | 0.0228 | 67.8337
14 | 1.2325 | 0.01875 | 0.0245 | 65.7333
14.5 | 1.2687 | 0.01971 | 0.0257 | 64.3683
15 | 1.3028 | 0.02081 | 0.0271 | 62.6045
15.5 | 1.3377 | 0.02191 | 0.0282 | 61.0543
16 | 1.3651 | 0.02342 | 0.0302 | 58.2878
16.5 | 1.3973 | 0.0247 | 0.0314 | 56.5709
17 | 1.4274 | 0.02614 | 0.0327 | 54.606
17.5 | 1.4585 | 0.02758 | 0.0338 | 52.8825
18 | 1.488 | 0.02913 | 0.035 | 51.0814
18.5 | 1.5165 | 0.03077 | 0.0361 | 49.285
19 | 1.5457 | 0.03242 | 0.037 | 47.6774
19.5 | 1.571 | 0.03438 | 0.0381 | 45.6952
20 | 1.5949 | 0.03648 | 0.0391 | 43.7198

## 147. Re 20M Mach 0.10 (1)
BIGFOIL.COM POLAR EXPORT
NACA66-120
NACA66-120 |  |  |  | Cl Max: | 1.432 | at alpha= | 15 | deg
JavaFoil+Calcfoil stall+Eppler ext transition |  |  |  | L/D Max: | 104.605 | at alpha= | 9 | deg
Re: | 20000000 |  |  | Cd Min: | 0.00559 | at alpha= | 1 | deg
Mach: | 0.1 |  |  | Cl=0 at alpha= | -0.89682 | deg
|  |  |  | @ Cl=0.1, Cd= | 0.0061912
|  |  |  | @ Cl=0.4, Cd= | 0.0064003
|  |  |  | @ Cl=0.6, Cd= | 0.0075123
alpha (deg) | Cl | Cd | Cm | Cl/Cd
-20 | -1.216 | 0.03319 | 0.031 | -36.653
-19.5 | -1.238 | 0.03176 | 0.03 | -38.963
-19 | -1.261 | 0.02838 | 0.029 | -44.453
-18.5 | -1.279 | 0.02686 | 0.028 | -47.611
-18 | -1.295 | 0.02521 | 0.027 | -51.359
-17.5 | -1.307 | 0.02369 | 0.025 | -55.194
-17 | -1.316 | 0.02238 | 0.024 | -58.818
-16.5 | -1.323 | 0.02109 | 0.023 | -62.693
-16 | -1.323 | 0.01965 | 0.022 | -67.353
-15.5 | -1.317 | 0.01879 | 0.021 | -70.103
-15 | -1.309 | 0.01772 | 0.019 | -73.904
-14.5 | -1.297 | 0.01674 | 0.018 | -77.509
-14 | -1.282 | 0.01592 | 0.017 | -80.511
-13.5 | -1.263 | 0.0151 | 0.016 | -83.615
-13 | -1.24 | 0.01438 | 0.014 | -86.236
-12.5 | -1.214 | 0.01368 | 0.013 | -88.751
-12 | -1.185 | 0.01307 | 0.012 | -90.643
-11.5 | -1.152 | 0.01245 | 0.01 | -92.519
-11 | -1.116 | 0.01192 | 0.009 | -93.63
-10.5 | -1.078 | 0.01141 | 0.007 | -94.475
-10 | -1.036 | 0.01091 | 0.006 | -94.979
-9.5 | -0.992 | 0.01046 | 0.005 | -94.787
-9 | -0.945 | 0.01002 | 0.003 | -94.343
-8.5 | -0.897 | 0.00951 | 0.002 | -94.32
-8 | -0.846 | 0.00918 | 0 | -92.117
-7.5 | -0.793 | 0.00878 | -0.001 | -90.297
-7 | -0.738 | 0.00845 | -0.003 | -87.431
-6.5 | -0.683 | 0.00812 | -0.004 | -84.11
-6 | -0.625 | 0.00787 | -0.005 | -79.454
-5.5 | -0.567 | 0.00763 | -0.007 | -74.275
-5 | -0.508 | 0.00738 | -0.008 | -68.818
-4.5 | -0.447 | 0.00714 | -0.01 | -62.631
-4 | -0.386 | 0.00692 | -0.011 | -55.822
-3.5 | -0.325 | 0.0067 | -0.013 | -48.495
-3 | -0.264 | 0.00574 | -0.014 | -45.914
-2.5 | -0.201 | 0.00622 | -0.016 | -32.342
-2 | -0.139 | 0.00613 | -0.017 | -22.686
-1.5 | -0.076 | 0.00611 | -0.019 | -12.454
-1 | -0.013 | 0.00601 | -0.02 | -2.149
-0.5 | 0.05 | 0.00591 | -0.022 | 8.537
0 | 0.114 | 0.00627 | -0.024 | 18.19
0.5 | 0.178 | 0.00631 | -0.025 | 28.162
1 | 0.24 | 0.00559 | -0.026 | 42.998
1.5 | 0.303 | 0.00623 | -0.028 | 48.645
2 | 0.366 | 0.00634 | -0.029 | 57.716
2.5 | 0.428 | 0.00645 | -0.031 | 66.393
3 | 0.489 | 0.0062 | -0.032 | 78.793
3.5 | 0.549 | 0.00732 | -0.034 | 74.983
4 | 0.61 | 0.00755 | -0.035 | 80.767
4.5 | 0.67 | 0.00783 | -0.036 | 85.543
5 | 0.728 | 0.00809 | -0.038 | 90.062
5.5 | 0.787 | 0.00834 | -0.039 | 94.277
6 | 0.843 | 0.00869 | -0.041 | 97.075
6.5 | 0.899 | 0.00899 | -0.042 | 99.986
7 | 0.953 | 0.0094 | -0.043 | 101.429
7.5 | 1.006 | 0.00975 | -0.045 | 103.153
8 | 1.056 | 0.01015 | -0.046 | 104.059
8.5 | 1.105 | 0.01059 | -0.047 | 104.296
9 | 1.152 | 0.01101 | -0.049 | 104.605
9.5 | 1.196 | 0.0115 | -0.05 | 103.952
10 | 1.238 | 0.01199 | -0.051 | 103.261
10.5 | 1.275 | 0.01255 | -0.053 | 101.627
11 | 1.308 | 0.01307 | -0.054 | 100.089
11.5 | 1.338 | 0.01366 | -0.055 | 97.949
12 | 1.363 | 0.01427 | -0.056 | 95.508
12.5 | 1.385 | 0.01489 | -0.057 | 93.028
13 | 1.403 | 0.0156 | -0.059 | 89.946
13.5 | 1.417 | 0.01633 | -0.06 | 86.757
14 | 1.426 | 0.01731 | -0.061 | 82.377
14.5 | 1.431 | 0.01813 | -0.062 | 78.96
15 | 1.432 | 0.01939 | -0.063 | 73.85
15.5 | 1.429 | 0.02044 | -0.064 | 69.937
16 | 1.423 | 0.02149 | -0.065 | 66.218
16.5 | 1.413 | 0.02286 | -0.066 | 61.813
17 | 1.399 | 0.02444 | -0.067 | 57.257
17.5 | 1.383 | 0.02587 | -0.068 | 53.467
18 | 1.364 | 0.02747 | -0.069 | 49.658
18.5 | 1.341 | 0.02971 | -0.07 | 45.14
19 | 1.317 | 0.03162 | -0.071 | 41.65
19.5 | 1.291 | 0.03387 | -0.072 | 38.097
20 | 1.262 | 0.03646 | -0.072 | 34.612

## 148. Re 20M Mach 0.10 (2)
BIGFOIL.COM POLAR EXPORT
NACA66-120
NACA66-120 |  |  |  | Cl Max: | 1.5976 | at alpha= | 20 | deg
XFOIL ncrit=9 |  |  |  | L/D Max: | 76.505 | at alpha= | 8 | deg
Re: | 20000000 |  |  | Cd Min: | 0.03778 | at alpha= | 20 | deg
Mach: | 0.1 |  |  | Cl=0 at alpha= | -0.88577 | deg
|  |  |  | @ Cl=0.1, Cd= | 0.0028715
|  |  |  | @ Cl=0.4, Cd= | 0.0057542
|  |  |  | @ Cl=0.6, Cd= | 0.0081773
alpha (deg) | Cl | Cd | Cm | Cl/Cd
-20 | -1.4873 | 0.03258 | -0.0754 | -45.6507
-19.5 | -1.4658 | 0.0304 | -0.074 | -48.2171
-19 | -1.4362 | 0.02882 | -0.0731 | -49.8334
-18.5 | -1.4103 | 0.02705 | -0.0717 | -52.1368
-18 | -1.3799 | 0.02557 | -0.0705 | -53.9656
-17.5 | -1.3501 | 0.02414 | -0.0691 | -55.9279
-17 | -1.3167 | 0.02292 | -0.068 | -57.4476
-16.5 | -1.2851 | 0.02162 | -0.0666 | -59.4403
-16 | -1.2497 | 0.02057 | -0.0654 | -60.7535
-15.5 | -1.2173 | 0.01942 | -0.0639 | -62.6828
-15 | -1.1825 | 0.01838 | -0.0624 | -64.3362
-14.5 | -1.1479 | 0.01736 | -0.0609 | -66.1233
-14 | -1.1118 | 0.01645 | -0.0594 | -67.5866
-13.5 | -1.0779 | 0.01548 | -0.0576 | -69.6318
-13 | -1.0385 | 0.01477 | -0.0563 | -70.3114
-12.5 | -1.0017 | 0.01399 | -0.0547 | -71.6011
-12 | -0.9613 | 0.01335 | -0.0534 | -72.0075
-11.5 | -0.9225 | 0.01266 | -0.0519 | -72.8673
-11 | -0.8822 | 0.01205 | -0.0505 | -73.2116
-10.5 | -0.8424 | 0.01143 | -0.049 | -73.7008
-10 | -0.8024 | 0.01083 | -0.0474 | -74.0905
-9.5 | -0.7627 | 0.01026 | -0.0457 | -74.3372
-9 | -0.7201 | 0.00979 | -0.0444 | -73.5546
-8.5 | -0.6786 | 0.00932 | -0.0429 | -72.8112
-8 | -0.6362 | 0.00888 | -0.0414 | -71.6441
-7.5 | -0.5949 | 0.00843 | -0.0397 | -70.5694
-7 | -0.5528 | 0.00804 | -0.038 | -68.7562
-6.5 | -0.5099 | 0.00767 | -0.0364 | -66.4798
-6 | -0.4673 | 0.00731 | -0.0347 | -63.9261
-5.5 | -0.4263 | 0.00697 | -0.0326 | -61.1621
-5 | -0.3869 | 0.00666 | -0.03 | -58.0931
-4.5 | -0.3519 | 0.00647 | -0.0263 | -54.3895
-4 | -0.3029 | 0.00625 | -0.0256 | -48.464
-3.5 | -0.2564 | 0.00593 | -0.0244 | -43.2378
-3 | -0.2091 | 0.0056 | -0.0233 | -37.3393
-2.5 | -0.1637 | 0.00512 | -0.022 | -31.9727
-2 | -0.113 | 0.00471 | -0.0217 | -23.9915
-1.5 | -0.0599 | 0.00437 | -0.0219 | -13.7071
-1 | -0.0114 | 0.00375 | -0.0213 | -3.04
-0.5 | 0.0385 | 0.00296 | -0.0211 | 13.0068
0 | 0.0977 | 0.00287 | -0.0224 | 34.0418
0.5 | 0.1576 | 0.00291 | -0.0238 | 54.1581
1 | 0.2086 | 0.00346 | -0.0236 | 60.289
1.5 | 0.2519 | 0.00423 | -0.0219 | 59.5508
2 | 0.2974 | 0.00478 | -0.0206 | 62.2176
2.5 | 0.3445 | 0.00521 | -0.0195 | 66.1228
3 | 0.3908 | 0.00561 | -0.0183 | 69.6613
3.5 | 0.4259 | 0.00616 | -0.0148 | 69.1396
4 | 0.4541 | 0.00648 | -0.0097 | 70.0772
4.5 | 0.4811 | 0.00703 | -0.0046 | 68.4353
5 | 0.5202 | 0.00743 | -0.0022 | 70.0135
5.5 | 0.5622 | 0.00781 | -0.0003 | 71.9846
6 | 0.6044 | 0.00822 | 0.0014 | 73.528
6.5 | 0.6474 | 0.00863 | 0.0029 | 75.0174
7 | 0.6883 | 0.00912 | 0.0048 | 75.4715
7.5 | 0.7296 | 0.00962 | 0.0064 | 75.842
8 | 0.7727 | 0.0101 | 0.0077 | 76.505
8.5 | 0.8127 | 0.01067 | 0.0095 | 76.1668
9 | 0.8539 | 0.01124 | 0.011 | 75.9698
9.5 | 0.8928 | 0.01189 | 0.0127 | 75.0883
10 | 0.9347 | 0.01245 | 0.014 | 75.0763
10.5 | 0.973 | 0.01316 | 0.0157 | 73.9362
11 | 1.0129 | 0.01384 | 0.0171 | 73.1864
11.5 | 1.0493 | 0.01467 | 0.0189 | 71.5269
12 | 1.0883 | 0.01545 | 0.0203 | 70.4401
12.5 | 1.1245 | 0.01636 | 0.022 | 68.7347
13 | 1.163 | 0.0172 | 0.0233 | 67.6163
13.5 | 1.1994 | 0.01815 | 0.0248 | 66.0826
14 | 1.2347 | 0.01918 | 0.0263 | 64.3743
14.5 | 1.27 | 0.02022 | 0.0278 | 62.8091
15 | 1.3049 | 0.02134 | 0.0291 | 61.1481
15.5 | 1.3409 | 0.02243 | 0.0303 | 59.7815
16 | 1.3674 | 0.02406 | 0.0324 | 56.8329
16.5 | 1.4009 | 0.02533 | 0.0336 | 55.306
17.5 | 1.4633 | 0.02828 | 0.0361 | 51.7433
18 | 1.4899 | 0.03009 | 0.0376 | 49.5148
18.5 | 1.5215 | 0.03161 | 0.0386 | 48.1335
19 | 1.5467 | 0.03364 | 0.0399 | 45.978
19.5 | 1.5753 | 0.03545 | 0.0408 | 44.4372
20 | 1.5976 | 0.03778 | 0.0419 | 42.2869

## 149. Re 20M Mach 0.25 (1)
BIGFOIL.COM POLAR EXPORT
NACA66-120
NACA66-120 |  |  |  | Cl Max: | 1.347 | at alpha= | 13 | deg
JavaFoil+Calcfoil stall+Eppler ext transition |  |  |  | L/D Max: | 100.793 | at alpha= | 8.5 | deg
Re: | 20000000 |  |  | Cd Min: | 0.00552 | at alpha= | 0 | deg
Mach: | 0.25 |  |  | Cl=0 at alpha= | -0.9 | deg
|  |  |  | @ Cl=0.1, Cd= | 0.0057005
|  |  |  | @ Cl=0.4, Cd= | 0.0065112
|  |  |  | @ Cl=0.6, Cd= | 0.0077032
alpha (deg) | Cl | Cd | Cm | Cl/Cd
-19 | -0.816 | 0.09085 | 0.025 | -8.984
-18.5 | -0.944 | 0.03671 | 0.028 | -25.722
-18 | -1.001 | 0.03235 | 0.027 | -30.943
-17.5 | -1.052 | 0.02915 | 0.026 | -36.069
-17 | -1.097 | 0.02631 | 0.025 | -41.687
-16.5 | -1.135 | 0.02437 | 0.024 | -46.594
-16 | -1.164 | 0.02281 | 0.022 | -51.009
-15.5 | -1.183 | 0.02134 | 0.021 | -55.455
-15 | -1.198 | 0.01999 | 0.02 | -59.921
-14.5 | -1.206 | 0.01888 | 0.019 | -63.89
-14 | -1.21 | 0.01759 | 0.017 | -68.775
-13.5 | -1.207 | 0.0166 | 0.016 | -72.71
-13 | -1.198 | 0.01571 | 0.015 | -76.265
-12.5 | -1.185 | 0.01487 | 0.013 | -79.702
-12 | -1.166 | 0.01412 | 0.012 | -82.543
-11.5 | -1.142 | 0.01337 | 0.01 | -85.421
-11 | -1.113 | 0.01272 | 0.009 | -87.526
-10.5 | -1.08 | 0.01213 | 0.008 | -89.039
-10 | -1.043 | 0.01157 | 0.006 | -90.215
-9.5 | -1.003 | 0.01102 | 0.005 | -90.982
-9 | -0.959 | 0.01053 | 0.003 | -91.06
-8.5 | -0.911 | 0.01003 | 0.002 | -90.821
-8 | -0.861 | 0.00957 | 0 | -89.982
-7.5 | -0.809 | 0.00914 | -0.001 | -88.497
-7 | -0.754 | 0.00881 | -0.003 | -85.584
-6.5 | -0.698 | 0.00844 | -0.004 | -82.675
-6 | -0.64 | 0.00815 | -0.006 | -78.564
-5.5 | -0.581 | 0.00788 | -0.007 | -73.729
-5 | -0.52 | 0.0076 | -0.009 | -68.444
-4.5 | -0.459 | 0.00736 | -0.01 | -62.335
-4 | -0.396 | 0.00712 | -0.012 | -55.676
-3.5 | -0.333 | 0.00687 | -0.013 | -48.488
-3 | -0.27 | 0.00587 | -0.015 | -46.034
-2.5 | -0.206 | 0.0063 | -0.016 | -32.761
-2 | -0.143 | 0.00626 | -0.018 | -22.79
-1.5 | -0.078 | 0.00622 | -0.019 | -12.544
-1 | -0.013 | 0.00615 | -0.021 | -2.155
-0.5 | 0.052 | 0.00621 | -0.023 | 8.32
0 | 0.117 | 0.00552 | -0.024 | 21.183
0.5 | 0.182 | 0.00575 | -0.026 | 31.629
1 | 0.247 | 0.00624 | -0.027 | 39.52
1.5 | 0.311 | 0.00634 | -0.029 | 49.021
2 | 0.375 | 0.00648 | -0.03 | 57.928
2.5 | 0.439 | 0.00656 | -0.031 | 66.954
3 | 0.501 | 0.00636 | -0.033 | 78.844
3.5 | 0.563 | 0.00756 | -0.034 | 74.526
4 | 0.625 | 0.0078 | -0.036 | 80.164
4.5 | 0.686 | 0.00806 | -0.037 | 85.153
5 | 0.746 | 0.00838 | -0.039 | 89.052
5.5 | 0.805 | 0.0087 | -0.04 | 92.568
6 | 0.863 | 0.00903 | -0.042 | 95.576
6.5 | 0.919 | 0.00943 | -0.043 | 97.486
7 | 0.973 | 0.00979 | -0.044 | 99.358
7.5 | 1.025 | 0.01024 | -0.046 | 100.158
8 | 1.075 | 0.01068 | -0.047 | 100.667
8.5 | 1.123 | 0.01114 | -0.049 | 100.793
9 | 1.167 | 0.01163 | -0.05 | 100.376
9.5 | 1.208 | 0.0122 | -0.051 | 99.018
10 | 1.246 | 0.01273 | -0.053 | 97.874
10.5 | 1.278 | 0.01338 | -0.054 | 95.499
11 | 1.303 | 0.01401 | -0.055 | 92.986
11.5 | 1.323 | 0.01472 | -0.056 | 89.862
12 | 1.337 | 0.01538 | -0.058 | 86.941
12.5 | 1.345 | 0.01626 | -0.059 | 82.732
13 | 1.347 | 0.01704 | -0.06 | 79.063
13.5 | 1.342 | 0.01798 | -0.061 | 74.626
14 | 1.33 | 0.01922 | -0.062 | 69.171
14.5 | 1.31 | 0.021 | -0.063 | 62.389
15 | 1.285 | 0.02225 | -0.065 | 57.728
15.5 | 1.252 | 0.02398 | -0.066 | 52.214
16 | 1.214 | 0.02567 | -0.067 | 47.291
16.5 | 1.168 | 0.02819 | -0.067 | 41.431
17 | 1.117 | 0.03091 | -0.068 | 36.135
17.5 | 1.06 | 0.03449 | -0.069 | 30.717
18 | 0.985 | 0.04553 | -0.068 | 21.623

## 150. Re 20M Mach 0.25 (2)
BIGFOIL.COM POLAR EXPORT
NACA66-120
NACA66-120 |  |  |  | Cl Max: | 1.5996 | at alpha= | 20 | deg
XFOIL ncrit=9 |  |  |  | L/D Max: | 69.1021 | at alpha= | 3 | deg
Re: | 20000000 |  |  | Cd Min: | 0.0466 | at alpha= | 20 | deg
Mach: | 0.25 |  |  | Cl=0 at alpha= | -0.87573 | deg
|  |  |  | @ Cl=0.1, Cd= | 0.0028413
|  |  |  | @ Cl=0.4, Cd= | 0.0059195
|  |  |  | @ Cl=0.6, Cd= | 0.0089228
alpha (deg) | Cl | Cd | Cm | Cl/Cd
-20 | -1.4873 | 0.04042 | -0.0931 | -36.7961
-19.5 | -1.4681 | 0.03741 | -0.0916 | -39.2435
-19 | -1.4424 | 0.03499 | -0.09 | -41.2232
-18.5 | -1.4201 | 0.03239 | -0.0881 | -43.8438
-18 | -1.3947 | 0.03015 | -0.0861 | -46.2587
-17.5 | -1.3621 | 0.02843 | -0.0844 | -47.9107
-17 | -1.3329 | 0.02653 | -0.0824 | -50.2412
-16.5 | -1.2988 | 0.02501 | -0.0805 | -51.9312
-16 | -1.2656 | 0.02351 | -0.0785 | -53.8324
-15.5 | -1.2294 | 0.02219 | -0.0767 | -55.4033
-15 | -1.1949 | 0.02083 | -0.0746 | -57.3644
-14.5 | -1.1561 | 0.01973 | -0.0729 | -58.596
-14 | -1.1201 | 0.01855 | -0.0708 | -60.3827
-13.5 | -1.0835 | 0.01746 | -0.0686 | -62.0561
-13 | -1.0448 | 0.0165 | -0.0667 | -63.3212
-12.5 | -1.0051 | 0.0156 | -0.0648 | -64.4295
-12 | -0.9659 | 0.01471 | -0.0628 | -65.6628
-11.5 | -0.9235 | 0.01398 | -0.0612 | -66.0587
-11 | -0.883 | 0.01321 | -0.0593 | -66.8433
-10.5 | -0.8397 | 0.01257 | -0.0577 | -66.8019
-10 | -0.8 | 0.01184 | -0.0556 | -67.5676
-9.5 | -0.7577 | 0.01122 | -0.0538 | -67.5312
-9 | -0.7161 | 0.01062 | -0.0519 | -67.4294
-8.5 | -0.6714 | 0.01011 | -0.0503 | -66.4095
-8 | -0.6283 | 0.00959 | -0.0486 | -65.5162
-7.5 | -0.5854 | 0.00909 | -0.0467 | -64.4004
-7 | -0.5411 | 0.00862 | -0.0451 | -62.7726
-6.5 | -0.4973 | 0.00817 | -0.0433 | -60.869
-6 | -0.4528 | 0.00776 | -0.0416 | -58.3505
-5.5 | -0.4092 | 0.00736 | -0.0397 | -55.5978
-5 | -0.3647 | 0.00701 | -0.0379 | -52.0257
-4.5 | -0.3228 | 0.00666 | -0.0355 | -48.4685
-4 | -0.2862 | 0.00634 | -0.0319 | -45.142
-3 | -0.2072 | 0.00568 | -0.0258 | -36.4789
-2.5 | -0.1637 | 0.00519 | -0.0237 | -31.5414
-2 | -0.1136 | 0.00475 | -0.023 | -23.9158
-1.5 | -0.0602 | 0.00437 | -0.0228 | -13.7757
-1 | -0.0128 | 0.00365 | -0.0218 | -3.5068
-0.5 | 0.0387 | 0.0029 | -0.0215 | 13.3448
0 | 0.1013 | 0.00284 | -0.0232 | 35.669
0.5 | 0.1638 | 0.00286 | -0.0247 | 57.2727
1 | 0.2166 | 0.00339 | -0.0245 | 63.8938
1.5 | 0.2608 | 0.00414 | -0.0226 | 62.9952
2 | 0.3032 | 0.00479 | -0.0204 | 63.2985
2.5 | 0.3483 | 0.00527 | -0.0185 | 66.0911
3 | 0.3925 | 0.00568 | -0.0164 | 69.1021
3.5 | 0.4091 | 0.00621 | -0.0087 | 65.8776
4.5 | 0.4645 | 0.00745 | 0.0015 | 62.349
5 | 0.5054 | 0.00792 | 0.0038 | 63.8131
5.5 | 0.5492 | 0.00836 | 0.0056 | 65.6938
6 | 0.593 | 0.00884 | 0.0074 | 67.0814
6.5 | 0.6361 | 0.00935 | 0.0091 | 68.0321
7 | 0.6785 | 0.00992 | 0.011 | 68.3972
7.5 | 0.7225 | 0.01046 | 0.0126 | 69.0727
8 | 0.7648 | 0.01107 | 0.0144 | 69.0876
8.5 | 0.8078 | 0.01169 | 0.0161 | 69.1018
9 | 0.8478 | 0.01242 | 0.0181 | 68.2609
9.5 | 0.8914 | 0.01305 | 0.0197 | 68.3065
10 | 0.9317 | 0.01382 | 0.0216 | 67.4168
10.5 | 0.9736 | 0.01456 | 0.0233 | 66.8681
11 | 1.0115 | 0.0155 | 0.0255 | 65.2581
11.5 | 1.0523 | 0.01636 | 0.0272 | 64.3215
12 | 1.0919 | 0.01731 | 0.029 | 63.0791
12.5 | 1.1319 | 0.01828 | 0.0308 | 61.9201
13 | 1.1714 | 0.01931 | 0.0325 | 60.6629
13.5 | 1.2078 | 0.02052 | 0.0346 | 58.8596
14 | 1.2444 | 0.02175 | 0.0365 | 57.2138
14.5 | 1.2789 | 0.02315 | 0.0386 | 55.2441
15 | 1.3164 | 0.02442 | 0.0403 | 53.9066
15.5 | 1.349 | 0.02604 | 0.0424 | 51.8049
16 | 1.3835 | 0.0276 | 0.0442 | 50.1268
16.5 | 1.4143 | 0.02944 | 0.0463 | 48.0401
17 | 1.4463 | 0.03124 | 0.0481 | 46.2964
17.5 | 1.4776 | 0.0332 | 0.0498 | 44.506
18 | 1.5049 | 0.03549 | 0.0516 | 42.4035
18.5 | 1.5344 | 0.03767 | 0.0532 | 40.7327
19 | 1.5555 | 0.04057 | 0.055 | 38.3411
19.5 | 1.5759 | 0.04367 | 0.0565 | 36.0866
20 | 1.5996 | 0.0466 | 0.0577 | 34.3262

## 151. Re 20M Mach 0.50 (1)
BIGFOIL.COM POLAR EXPORT
NACA66-120
NACA66-120 |  |  |  | Cl Max: | 1.19 | at alpha= | 20 | deg
JavaFoil+Calcfoil stall+Eppler ext transition |  |  |  | L/D Max: | 87.688 | at alpha= | 6.5 | deg
Re: | 20000000 |  |  | Cd Min: | 0.00628 | at alpha= | -2.5 | deg
Mach: | 0.5 |  |  | Cl=0 at alpha= | -0.89583 | deg
|  |  |  | @ Cl=0.1, Cd= | 0.006633
|  |  |  | @ Cl=0.4, Cd= | 0.0068876
|  |  |  | @ Cl=0.6, Cd= | 0.0084922
alpha (deg) | Cl | Cd | Cm | Cl/Cd
-20 | -1.09 | 0.20293 | 0.023 | -5.369
-19.5 | -1.064 | 0.18492 | 0.023 | -5.753
-19 | -1.036 | 0.17367 | 0.022 | -5.964
-18.5 | -1.005 | 0.1663 | 0.02 | -6.045
-18 | -0.977 | 0.16419 | 0.019 | -5.951
-17.5 | -0.95 | 0.14903 | 0.018 | -6.377
-17 | -0.921 | 0.1428 | 0.017 | -6.453
-16.5 | -0.892 | 0.13734 | 0.016 | -6.493
-16 | -0.862 | 0.1351 | 0.015 | -6.381
-15.5 | -0.843 | 0.10921 | 0.016 | -7.723
-15 | -0.812 | 0.10543 | 0.014 | -7.702
-14.5 | -0.785 | 0.09738 | 0.013 | -8.062
-14 | -0.87 | 0.03051 | 0.019 | -28.531
-13.5 | -0.851 | 0.02342 | 0.018 | -36.356
-13 | -0.703 | 0.08078 | 0.011 | -8.702
-12.5 | -0.78 | 0.02448 | 0.014 | -31.845
-12 | -0.754 | 0.02049 | 0.013 | -36.805
-11.5 | -0.723 | 0.01841 | 0.011 | -39.306
-11 | -0.691 | 0.01688 | 0.01 | -40.95
-10.5 | -0.549 | 0.07075 | 0.004 | -7.754
-10 | -0.623 | 0.0165 | 0.007 | -37.765
-9.5 | -0.669 | 0.01505 | 0.005 | -44.479
-9 | -0.892 | 0.01369 | 0.004 | -65.154
-8.5 | -0.909 | 0.01277 | 0.002 | -71.201
-8 | -0.892 | 0.0119 | 0 | -74.988
-7.5 | -0.857 | 0.01117 | -0.001 | -76.783
-7 | -0.812 | 0.01061 | -0.003 | -76.49
-6.5 | -0.759 | 0.01001 | -0.005 | -75.749
-6 | -0.7 | 0.00954 | -0.006 | -73.382
-5.5 | -0.639 | 0.00912 | -0.008 | -70.055
-5 | -0.574 | 0.00872 | -0.01 | -65.807
-4.5 | -0.507 | 0.00837 | -0.011 | -60.611
-4 | -0.439 | 0.00805 | -0.013 | -54.504
-3.5 | -0.369 | 0.00775 | -0.015 | -47.66
-3 | -0.299 | 0.00743 | -0.016 | -40.275
-2.5 | -0.229 | 0.00628 | -0.018 | -36.493
-2 | -0.158 | 0.00687 | -0.02 | -23.059
-1.5 | -0.087 | 0.00666 | -0.021 | -13.003
-1 | -0.015 | 0.00659 | -0.023 | -2.234
-0.5 | 0.057 | 0.00658 | -0.025 | 8.725
0 | 0.13 | 0.00667 | -0.026 | 19.449
0.5 | 0.202 | 0.00664 | -0.028 | 30.416
1 | 0.274 | 0.00671 | -0.03 | 40.759
1.5 | 0.345 | 0.00688 | -0.032 | 50.172
2 | 0.417 | 0.00689 | -0.033 | 60.447
2.5 | 0.488 | 0.00689 | -0.035 | 70.828
3 | 0.555 | 0.00829 | -0.037 | 66.922
3.5 | 0.624 | 0.0086 | -0.038 | 72.541
4 | 0.692 | 0.00897 | -0.04 | 77.119
4.5 | 0.758 | 0.00937 | -0.041 | 80.905
5 | 0.822 | 0.00978 | -0.043 | 84.042
5.5 | 0.883 | 0.0103 | -0.045 | 85.773
6 | 0.942 | 0.01084 | -0.046 | 86.889
6.5 | 0.995 | 0.01135 | -0.048 | 87.688
7 | 1.042 | 0.01206 | -0.049 | 86.407
7.5 | 1.08 | 0.01277 | -0.051 | 84.571
8 | 1.105 | 0.01357 | -0.052 | 81.429
8.5 | 1.108 | 0.01448 | -0.054 | 76.465
9 | 1.066 | 0.01561 | -0.055 | 68.271
9.5 | 0.714 | 0.01652 | -0.057 | 43.208
10 | 0.746 | 0.01829 | -0.058 | 40.771
10.5 | 0.772 | 0.02115 | -0.059 | 36.493
11 | 0.809 | 0.0212 | -0.061 | 38.175
11.5 | 0.844 | 0.02051 | -0.062 | 41.169
12 | 0.876 | 0.0223 | -0.064 | 39.281
12.5 | 0.906 | 0.02471 | -0.065 | 36.659
13 | 0.929 | 0.02963 | -0.065 | 31.343
13.5 | 0.833 | 0.08844 | -0.045 | 9.418
14 | 0.986 | 0.03454 | -0.067 | 28.537
14.5 | 0.89 | 0.09789 | -0.048 | 9.088
15 | 0.939 | 0.0901 | -0.055 | 10.417
15.5 | 0.933 | 0.129 | -0.043 | 7.236
16 | 0.964 | 0.13197 | -0.046 | 7.303
16.5 | 0.993 | 0.13922 | -0.048 | 7.134
17 | 1.022 | 0.14542 | -0.049 | 7.027
17.5 | 1.047 | 0.16005 | -0.049 | 6.542
18 | 1.077 | 0.16585 | -0.051 | 6.492
18.5 | 1.106 | 0.17714 | -0.053 | 6.242
19 | 1.132 | 0.1922 | -0.053 | 5.888
19.5 | 1.16 | 0.19704 | -0.054 | 5.889
20 | 1.19 | 0.20434 | -0.056 | 5.823

## 152. Re 20M Mach 0.50 (2)
BIGFOIL.COM POLAR EXPORT
NACA66-120
NACA66-120 |  |  |  | Cl Max: | 1.1114 | at alpha= | 12.5 | deg
XFOIL ncrit=9 |  |  |  | L/D Max: | 82.987 | at alpha= | 1 | deg
Re: | 20000000 |  |  | Cd Min: | 0.12636 | at alpha= | 17.5 | deg
Mach: | 0.5 |  |  | Cl=0 at alpha= | -0.84571 | deg
|  |  |  | @ Cl=0.1, Cd= | 0.0028382
|  |  |  | @ Cl=0.4, Cd= | 0.010079
|  |  |  | @ Cl=0.6, Cd= | 0.013327
alpha (deg) | Cl | Cd | Cm | Cl/Cd
-17 | -0.7067 | 0.11006 | -0.0973 | -6.421
-16.5 | -0.7237 | 0.09836 | -0.105 | -7.3577
-16 | -0.7436 | 0.08683 | -0.1125 | -8.5639
-15.5 | -0.7721 | 0.07511 | -0.1196 | -10.2796
-15 | -0.8038 | 0.06419 | -0.1249 | -12.5222
-14.5 | -0.8349 | 0.05454 | -0.1277 | -15.308
-14 | -0.8636 | 0.04618 | -0.1279 | -18.7007
-13.5 | -0.8933 | 0.03886 | -0.1256 | -22.9876
-13 | -0.9127 | 0.03304 | -0.1212 | -27.6241
-12.5 | -0.9273 | 0.02819 | -0.1152 | -32.8946
-12 | -0.9335 | 0.02422 | -0.1083 | -38.5425
-11.5 | -0.9162 | 0.02151 | -0.1023 | -42.5941
-11 | -0.8811 | 0.01968 | -0.0974 | -44.7713
-10.5 | -0.8394 | 0.0182 | -0.0933 | -46.1209
-10 | -0.7905 | 0.0171 | -0.0899 | -46.2281
-9.5 | -0.7452 | 0.01592 | -0.0863 | -46.809
-9 | -0.6956 | 0.01498 | -0.0833 | -46.4352
-8.5 | -0.6473 | 0.01402 | -0.0803 | -46.1698
-8 | -0.5955 | 0.01325 | -0.0779 | -44.9434
-7.5 | -0.5461 | 0.01244 | -0.0753 | -43.8987
-7 | -0.4948 | 0.01176 | -0.073 | -42.0748
-6.5 | -0.4473 | 0.011 | -0.0704 | -40.6636
-6 | -0.3958 | 0.01041 | -0.0683 | -38.0211
-5.5 | -0.3469 | 0.00976 | -0.066 | -35.543
-5 | -0.296 | 0.00921 | -0.064 | -32.139
-4.5 | -0.247 | 0.00863 | -0.0617 | -28.6211
-4 | -0.1979 | 0.00809 | -0.0595 | -24.4623
-3.5 | -0.1674 | 0.00718 | -0.0542 | -23.3148
-3 | -0.1384 | 0.00636 | -0.0484 | -21.761
-2.5 | -0.1322 | 0.0055 | -0.0378 | -24.0364
-2 | -0.1045 | 0.00502 | -0.031 | -20.8167
-1.5 | -0.0699 | 0.00417 | -0.0258 | -16.7626
-1 | -0.0187 | 0.00343 | -0.024 | -5.4519
-0.5 | 0.0419 | 0.00287 | -0.0239 | 14.5993
0 | 0.1149 | 0.00283 | -0.026 | 40.6007
0.5 | 0.1886 | 0.00286 | -0.0281 | 65.9441
1 | 0.2556 | 0.00308 | -0.029 | 82.987
1.5 | 0.303 | 0.0038 | -0.0262 | 79.7368
2 | 0.3341 | 0.00464 | -0.0201 | 72.0043
2.5 | 0.3329 | 0.0054 | -0.0073 | 61.6481
3 | 0.3458 | 0.00636 | 0.0019 | 54.3711
3.5 | 0.3661 | 0.00744 | 0.0091 | 49.207
4 | 0.3838 | 0.00874 | 0.0164 | 43.913
4.5 | 0.4011 | 0.01017 | 0.0235 | 39.4395
5 | 0.4471 | 0.0109 | 0.0261 | 41.0183
5.5 | 0.4949 | 0.01165 | 0.0284 | 42.4807
6 | 0.5442 | 0.01237 | 0.0305 | 43.9935
6.5 | 0.5922 | 0.0132 | 0.0329 | 44.8636
7 | 0.6419 | 0.01401 | 0.0351 | 45.8173
7.5 | 0.6906 | 0.01492 | 0.0374 | 46.2869
8 | 0.7404 | 0.01582 | 0.0398 | 46.8015
8.5 | 0.7872 | 0.01692 | 0.0426 | 46.5248
9 | 0.8386 | 0.01787 | 0.0449 | 46.9278
9.5 | 0.8853 | 0.01911 | 0.0479 | 46.3265
10 | 0.9347 | 0.02029 | 0.0508 | 46.067
10.5 | 0.9788 | 0.02177 | 0.0543 | 44.961
11 | 1.0257 | 0.0232 | 0.0577 | 44.2112
11.5 | 1.0641 | 0.02513 | 0.0619 | 42.3438
12 | 1.0965 | 0.02745 | 0.0666 | 39.9454
12.5 | 1.1114 | 0.03077 | 0.0722 | 36.1196
13 | 1.1017 | 0.03568 | 0.0782 | 30.8772
13.5 | 1.0811 | 0.04172 | 0.0833 | 25.9132
14 | 1.0563 | 0.04885 | 0.0865 | 21.6233
14.5 | 1.0283 | 0.05722 | 0.0874 | 17.971
15 | 0.9968 | 0.06699 | 0.0857 | 14.8798
15.5 | 0.9711 | 0.07727 | 0.082 | 12.5676
16 | 0.9403 | 0.08908 | 0.076 | 10.5557
16.5 | 0.9154 | 0.10121 | 0.0687 | 9.0446
17 | 0.8934 | 0.11356 | 0.0607 | 7.8672
17.5 | 0.8721 | 0.12636 | 0.0521 | 6.9017