## index
index | Re | Mach | Datasource
1 | 50000 | 0 | JavaFoil+Calcfoil stall+Eppler ext transition
2 | 50000 | 0 | XFOIL ncrit=9
3 | 50000 | 0.1 | JavaFoil+Calcfoil stall+Eppler ext transition
4 | 50000 | 0.1 | XFOIL ncrit=9
5 | 50000 | 0.25 | JavaFoil+Calcfoil stall+Eppler ext transition
6 | 50000 | 0.25 | XFOIL ncrit=9
7 | 50000 | 0.5 | JavaFoil+Calcfoil stall+Eppler ext transition
8 | 50000 | 0.5 | XFOIL ncrit=9
9 | 100000 | 0 | JavaFoil+Calcfoil stall+Eppler ext transition
10 | 100000 | 0 | XFOIL ncrit=9
11 | 100000 | 0.1 | JavaFoil+Calcfoil stall+Eppler ext transition
12 | 100000 | 0.1 | XFOIL ncrit=9
13 | 100000 | 0.25 | JavaFoil+Calcfoil stall+Eppler ext transition
14 | 100000 | 0.25 | XFOIL ncrit=9
15 | 100000 | 0.5 | JavaFoil+Calcfoil stall+Eppler ext transition
16 | 100000 | 0.5 | XFOIL ncrit=9
17 | 250000 | 0 | JavaFoil+Calcfoil stall+Eppler ext transition
18 | 250000 | 0 | XFOIL ncrit=9
19 | 250000 | 0.1 | JavaFoil+Calcfoil stall+Eppler ext transition
20 | 250000 | 0.1 | XFOIL ncrit=9
21 | 250000 | 0.25 | JavaFoil+Calcfoil stall+Eppler ext transition
22 | 250000 | 0.25 | XFOIL ncrit=9
23 | 250000 | 0.5 | JavaFoil+Calcfoil stall+Eppler ext transition
24 | 250000 | 0.5 | XFOIL ncrit=9
25 | 500000 | 0 | JavaFoil+Calcfoil stall+Eppler ext transition
26 | 500000 | 0 | XFOIL ncrit=9
27 | 500000 | 0.1 | JavaFoil+Calcfoil stall+Eppler ext transition
28 | 500000 | 0.1 | XFOIL ncrit=9
29 | 500000 | 0.25 | JavaFoil+Calcfoil stall+Eppler ext transition
30 | 500000 | 0.25 | XFOIL ncrit=9
31 | 500000 | 0.5 | JavaFoil+Calcfoil stall+Eppler ext transition
32 | 500000 | 0.5 | XFOIL ncrit=9
33 | 750000 | 0 | JavaFoil+Calcfoil stall+Eppler ext transition
34 | 750000 | 0 | XFOIL ncrit=9
35 | 750000 | 0.1 | JavaFoil+Calcfoil stall+Eppler ext transition
36 | 750000 | 0.1 | XFOIL ncrit=9
37 | 750000 | 0.25 | JavaFoil+Calcfoil stall+Eppler ext transition
38 | 750000 | 0.25 | XFOIL ncrit=9
39 | 750000 | 0.5 | JavaFoil+Calcfoil stall+Eppler ext transition
40 | 750000 | 0.5 | XFOIL ncrit=9
41 | 1000000 | 0 | JavaFoil+Calcfoil stall+Eppler ext transition
42 | 1000000 | 0 | XFOIL ncrit=9
43 | 1000000 | 0.1 | JavaFoil+Calcfoil stall+Eppler ext transition
44 | 1000000 | 0.1 | XFOIL ncrit=9
45 | 1000000 | 0.25 | JavaFoil+Calcfoil stall+Eppler ext transition
46 | 1000000 | 0.25 | XFOIL ncrit=9
47 | 1000000 | 0.5 | JavaFoil+Calcfoil stall+Eppler ext transition
48 | 1000000 | 0.5 | XFOIL ncrit=9
49 | 2000000 | 0 | JavaFoil+Calcfoil stall+Eppler ext transition
50 | 2000000 | 0 | XFOIL ncrit=9
51 | 2000000 | 0.1 | JavaFoil+Calcfoil stall+Eppler ext transition
52 | 2000000 | 0.1 | XFOIL ncrit=9
53 | 2000000 | 0.25 | JavaFoil+Calcfoil stall+Eppler ext transition
54 | 2000000 | 0.25 | XFOIL ncrit=9
55 | 2000000 | 0.5 | JavaFoil+Calcfoil stall+Eppler ext transition
56 | 2000000 | 0.5 | XFOIL ncrit=9
57 | 3000000 | 0 | JavaFoil+Calcfoil stall+Eppler ext transition
58 | 3000000 | 0 | XFOIL ncrit=9
59 | 3000000 | 0.1 | JavaFoil+Calcfoil stall+Eppler ext transition
60 | 3000000 | 0.1 | XFOIL ncrit=9
61 | 3000000 | 0.25 | JavaFoil+Calcfoil stall+Eppler ext transition
62 | 3000000 | 0.25 | XFOIL ncrit=9
63 | 3000000 | 0.5 | JavaFoil+Calcfoil stall+Eppler ext transition
64 | 3000000 | 0.5 | XFOIL ncrit=9
65 | 4000000 | 0 | JavaFoil+Calcfoil stall+Eppler ext transition
66 | 4000000 | 0 | XFOIL ncrit=9
67 | 4000000 | 0.1 | JavaFoil+Calcfoil stall+Eppler ext transition
68 | 4000000 | 0.1 | XFOIL ncrit=9
69 | 4000000 | 0.25 | JavaFoil+Calcfoil stall+Eppler ext transition
70 | 4000000 | 0.25 | XFOIL ncrit=9
71 | 4000000 | 0.5 | JavaFoil+Calcfoil stall+Eppler ext transition
72 | 4000000 | 0.5 | XFOIL ncrit=9
73 | 5000000 | 0 | JavaFoil+Calcfoil stall+Eppler ext transition
74 | 5000000 | 0 | XFOIL ncrit=9
75 | 5000000 | 0.1 | JavaFoil+Calcfoil stall+Eppler ext transition
76 | 5000000 | 0.1 | XFOIL ncrit=9
77 | 5000000 | 0.25 | JavaFoil+Calcfoil stall+Eppler ext transition
78 | 5000000 | 0.25 | XFOIL ncrit=9
79 | 5000000 | 0.5 | JavaFoil+Calcfoil stall+Eppler ext transition
80 | 5000000 | 0.5 | XFOIL ncrit=9
81 | 6000000 | 0 | JavaFoil+Calcfoil stall+Eppler ext transition
82 | 6000000 | 0 | XFOIL ncrit=9
83 | 6000000 | 0.1 | JavaFoil+Calcfoil stall+Eppler ext transition
84 | 6000000 | 0.1 | XFOIL ncrit=9
85 | 6000000 | 0.25 | JavaFoil+Calcfoil stall+Eppler ext transition
86 | 6000000 | 0.25 | XFOIL ncrit=9
87 | 6000000 | 0.5 | JavaFoil+Calcfoil stall+Eppler ext transition
88 | 6000000 | 0.5 | XFOIL ncrit=9
89 | 7000000 | 0 | JavaFoil+Calcfoil stall+Eppler ext transition
90 | 7000000 | 0 | XFOIL ncrit=9
91 | 7000000 | 0.1 | JavaFoil+Calcfoil stall+Eppler ext transition
92 | 7000000 | 0.1 | XFOIL ncrit=9
93 | 7000000 | 0.25 | JavaFoil+Calcfoil stall+Eppler ext transition
94 | 7000000 | 0.25 | XFOIL ncrit=9
95 | 7000000 | 0.5 | JavaFoil+Calcfoil stall+Eppler ext transition
96 | 7000000 | 0.5 | XFOIL ncrit=9
97 | 8000000 | 0 | JavaFoil+Calcfoil stall+Eppler ext transition
98 | 8000000 | 0 | XFOIL ncrit=9
99 | 8000000 | 0.1 | JavaFoil+Calcfoil stall+Eppler ext transition
100 | 8000000 | 0.1 | XFOIL ncrit=9
101 | 8000000 | 0.25 | JavaFoil+Calcfoil stall+Eppler ext transition
102 | 8000000 | 0.25 | XFOIL ncrit=9
103 | 8000000 | 0.5 | JavaFoil+Calcfoil stall+Eppler ext transition
104 | 8000000 | 0.5 | XFOIL ncrit=9
105 | 10000000 | 0 | JavaFoil+Calcfoil stall+Eppler ext transition
106 | 10000000 | 0 | XFOIL ncrit=9
107 | 10000000 | 0.1 | JavaFoil+Calcfoil stall+Eppler ext transition
108 | 10000000 | 0.1 | XFOIL ncrit=9
109 | 10000000 | 0.25 | JavaFoil+Calcfoil stall+Eppler ext transition
110 | 10000000 | 0.25 | XFOIL ncrit=9
111 | 10000000 | 0.5 | JavaFoil+Calcfoil stall+Eppler ext transition
112 | 10000000 | 0.5 | XFOIL ncrit=9
113 | 12000000 | 0 | JavaFoil+Calcfoil stall+Eppler ext transition
114 | 12000000 | 0 | XFOIL ncrit=9
115 | 12000000 | 0.1 | JavaFoil+Calcfoil stall+Eppler ext transition
116 | 12000000 | 0.1 | XFOIL ncrit=9
117 | 12000000 | 0.25 | JavaFoil+Calcfoil stall+Eppler ext transition
118 | 12000000 | 0.25 | XFOIL ncrit=9
119 | 12000000 | 0.5 | JavaFoil+Calcfoil stall+Eppler ext transition
120 | 12000000 | 0.5 | XFOIL ncrit=9
121 | 14000000 | 0 | JavaFoil+Calcfoil stall+Eppler ext transition
122 | 14000000 | 0 | XFOIL ncrit=9
123 | 14000000 | 0.1 | JavaFoil+Calcfoil stall+Eppler ext transition
124 | 14000000 | 0.1 | XFOIL ncrit=9
125 | 14000000 | 0.25 | JavaFoil+Calcfoil stall+Eppler ext transition
126 | 14000000 | 0.25 | XFOIL ncrit=9
127 | 14000000 | 0.5 | JavaFoil+Calcfoil stall+Eppler ext transition
128 | 14000000 | 0.5 | XFOIL ncrit=9
129 | 16000000 | 0 | JavaFoil+Calcfoil stall+Eppler ext transition
130 | 16000000 | 0 | XFOIL ncrit=9
131 | 16000000 | 0.1 | JavaFoil+Calcfoil stall+Eppler ext transition
132 | 16000000 | 0.1 | XFOIL ncrit=9
133 | 16000000 | 0.25 | JavaFoil+Calcfoil stall+Eppler ext transition
134 | 16000000 | 0.25 | XFOIL ncrit=9
135 | 16000000 | 0.5 | JavaFoil+Calcfoil stall+Eppler ext transition
136 | 16000000 | 0.5 | XFOIL ncrit=9
137 | 18000000 | 0 | JavaFoil+Calcfoil stall+Eppler ext transition
138 | 18000000 | 0 | XFOIL ncrit=9
139 | 18000000 | 0.1 | JavaFoil+Calcfoil stall+Eppler ext transition
140 | 18000000 | 0.1 | XFOIL ncrit=9
141 | 18000000 | 0.25 | JavaFoil+Calcfoil stall+Eppler ext transition
142 | 18000000 | 0.25 | XFOIL ncrit=9
143 | 18000000 | 0.5 | JavaFoil+Calcfoil stall+Eppler ext transition
144 | 18000000 | 0.5 | XFOIL ncrit=9
145 | 20000000 | 0 | JavaFoil+Calcfoil stall+Eppler ext transition
146 | 20000000 | 0 | XFOIL ncrit=9
147 | 20000000 | 0.1 | JavaFoil+Calcfoil stall+Eppler ext transition
148 | 20000000 | 0.1 | XFOIL ncrit=9
149 | 20000000 | 0.25 | JavaFoil+Calcfoil stall+Eppler ext transition
150 | 20000000 | 0.25 | XFOIL ncrit=9
151 | 20000000 | 0.5 | JavaFoil+Calcfoil stall+Eppler ext transition
152 | 20000000 | 0.5 | XFOIL ncrit=9

## 1. Re 50k Mach 0.00 (1)
BIGFOIL.COM POLAR EXPORT
goe178
GOE 178 |  |  |  | Cl Max: | 1.222 | at alpha= | 11.5 | deg
JavaFoil+Calcfoil stall+Eppler ext transition |  |  |  | L/D Max: | 42.287 | at alpha= | 6 | deg
Re: | 50000 |  |  | Cd Min: | 0.01526 | at alpha= | 0 | deg
Mach: | 0 |  |  | Cl=0 at alpha= | -4.1932 | deg
|  |  |  | @ Cl=0.1, Cd= | 0.041458
|  |  |  | @ Cl=0.4, Cd= | 0.027703
|  |  |  | @ Cl=0.6, Cd= | 0.019302
alpha (deg) | Cl | Cd | Cm | Cl/Cd
-18 | -0.411 | 0.33818 | -0.022 | -1.216
-17.5 | -0.426 | 0.31471 | -0.023 | -1.352
-17 | -0.439 | 0.30245 | -0.023 | -1.453
-16.5 | -0.453 | 0.27816 | -0.024 | -1.627
-16 | -0.465 | 0.25265 | -0.024 | -1.841
-15.5 | -0.476 | 0.23938 | -0.025 | -1.989
-15 | -0.486 | 0.21893 | -0.026 | -2.219
-14.5 | -0.494 | 0.20567 | -0.026 | -2.4
-14 | -0.499 | 0.19216 | -0.026 | -2.598
-13.5 | -0.502 | 0.17598 | -0.027 | -2.855
-13 | -0.503 | 0.16603 | -0.027 | -3.028
-12.5 | -0.5 | 0.15082 | -0.027 | -3.315
-12 | -0.494 | 0.13989 | -0.028 | -3.53
-11.5 | -0.484 | 0.12904 | -0.028 | -3.753
-11 | -0.471 | 0.11881 | -0.028 | -3.963
-10.5 | -0.454 | 0.11097 | -0.029 | -4.089
-10 | -0.433 | 0.10328 | -0.029 | -4.192
-9.5 | -0.407 | 0.09436 | -0.029 | -4.311
-9 | -0.375 | 0.08801 | -0.03 | -4.265
-8.5 | -0.342 | 0.08145 | -0.03 | -4.202
-8 | -0.307 | 0.07675 | -0.03 | -4.005
-7.5 | -0.271 | 0.06973 | -0.031 | -3.887
-7 | -0.233 | 0.06496 | -0.031 | -3.59
-6.5 | -0.194 | 0.06042 | -0.032 | -3.212
-6 | -0.154 | 0.05651 | -0.032 | -2.72
-5.5 | -0.112 | 0.0534 | -0.033 | -2.103
-5 | -0.07 | 0.05033 | -0.033 | -1.39
-4.5 | -0.027 | 0.04787 | -0.033 | -0.56
-4 | 0.017 | 0.04567 | -0.034 | 0.373
-3.5 | 0.061 | 0.04398 | -0.034 | 1.398
-3 | 0.106 | 0.04107 | -0.035 | 2.591
-2.5 | 0.152 | 0.03972 | -0.036 | 3.821
-2 | 0.197 | 0.0406 | -0.036 | 4.862
-1.5 | 0.243 | 0.03982 | -0.037 | 6.11
-1 | 0.289 | 0.03928 | -0.037 | 7.368
-0.5 | 0.336 | 0.03908 | -0.038 | 8.59
0 | 0.47 | 0.01526 | -0.039 | 30.772
0.5 | 0.526 | 0.0155 | -0.04 | 33.918
1 | 0.581 | 0.01937 | -0.083 | 30.013
1.5 | 0.637 | 0.01917 | -0.084 | 33.222
2 | 0.692 | 0.01933 | -0.085 | 35.809
2.5 | 0.746 | 0.02059 | -0.085 | 36.243
3 | 0.795 | 0.02151 | -0.085 | 36.979
3.5 | 0.843 | 0.02248 | -0.085 | 37.515
4 | 0.887 | 0.02375 | -0.084 | 37.34
4.5 | 0.919 | 0.02621 | -0.082 | 35.058
5 | 1.031 | 0.02477 | -0.089 | 41.626
5.5 | 1.084 | 0.02578 | -0.09 | 42.061
6 | 1.135 | 0.02685 | -0.091 | 42.287
6.5 | 0.981 | 0.04866 | -0.052 | 20.154
7 | 1.024 | 0.05207 | -0.052 | 19.659
7.5 | 1.064 | 0.05571 | -0.051 | 19.101
8 | 1.099 | 0.05947 | -0.051 | 18.481
8.5 | 1.131 | 0.06378 | -0.051 | 17.735
9 | 1.16 | 0.06874 | -0.051 | 16.882
9.5 | 1.184 | 0.07289 | -0.051 | 16.249
10 | 1.2 | 0.07922 | -0.046 | 15.144
10.5 | 1.211 | 0.0852 | -0.04 | 14.21
11 | 1.219 | 0.09199 | -0.04 | 13.254
11.5 | 1.222 | 0.09868 | -0.039 | 12.386
12 | 1.22 | 0.10687 | -0.038 | 11.413
12.5 | 1.212 | 0.11603 | -0.038 | 10.443
13 | 1.198 | 0.12533 | -0.038 | 9.561
13.5 | 1.18 | 0.13565 | -0.037 | 8.697
14 | 1.157 | 0.14869 | -0.037 | 7.78
14.5 | 1.13 | 0.16017 | -0.037 | 7.053
15 | 1.099 | 0.1701 | -0.037 | 6.462
15.5 | 1.066 | 0.18546 | -0.037 | 5.747
16 | 1.03 | 0.20061 | -0.037 | 5.135
16.5 | 0.993 | 0.21577 | -0.037 | 4.602

## 2. Re 50k Mach 0.00 (2)
BIGFOIL.COM POLAR EXPORT
goe178
GOE 178 |  |  |  | Cl Max: | 1.3702 | at alpha= | 12 | deg
XFOIL ncrit=9 |  |  |  | L/D Max: | 26.8301 | at alpha= | 3.5 | deg
Re: | 50000 |  |  | Cd Min: | 0.2399 | at alpha= | 17 | deg
Mach: | 0 |  |  | Cl=0 at alpha= | -99 | deg
|  |  |  | @ Cl=0.1, Cd= | 0.02196
|  |  |  | @ Cl=0.4, Cd= | 0.02196
|  |  |  | @ Cl=0.6, Cd= | 0.024657
alpha (deg) | Cl | Cd | Cm | Cl/Cd
0 | 0.4355 | 0.02196 | -0.1051 | 19.8315
0.5 | 0.4974 | 0.02271 | -0.1055 | 21.9022
1 | 0.5538 | 0.02373 | -0.1054 | 23.3375
1.5 | 0.6086 | 0.02483 | -0.105 | 24.5107
2 | 0.6581 | 0.02636 | -0.1045 | 24.9659
2.5 | 0.7112 | 0.02741 | -0.1033 | 25.9467
3 | 0.7576 | 0.0291 | -0.1022 | 26.0344
3.5 | 0.81 | 0.03019 | -0.1007 | 26.8301
4 | 0.8524 | 0.03259 | -0.0999 | 26.1553
4.5 | 0.9026 | 0.03415 | -0.0985 | 26.4305
5 | 0.9394 | 0.03746 | -0.0977 | 25.0774
5.5 | 0.9843 | 0.03997 | -0.0965 | 24.626
6 | 1.0093 | 0.04506 | -0.096 | 22.399
6.5 | 1.0275 | 0.05123 | -0.0959 | 20.0566
7 | 1.0209 | 0.06047 | -0.0969 | 16.8828
7.5 | 0.9926 | 0.07202 | -0.0988 | 13.7823
8 | 0.9705 | 0.08295 | -0.101 | 11.6998
9.5 | 0.9947 | 0.10247 | -0.0993 | 9.7072
10 | 0.9899 | 0.10952 | -0.0989 | 9.0385
10.5 | 1.2292 | 0.05393 | -0.049 | 22.7925
11 | 1.2776 | 0.05677 | -0.0426 | 22.5048
11.5 | 1.3585 | 0.06283 | -0.0407 | 21.6218
12 | 1.3702 | 0.07063 | -0.0379 | 19.3997
12.5 | 1.3576 | 0.07927 | -0.0355 | 17.1263
13 | 1.3362 | 0.08925 | -0.0351 | 14.9714
13.5 | 1.2792 | 0.10058 | -0.0394 | 12.7182
14 | 1.1445 | 0.12907 | -0.0627 | 8.8673
14.5 | 1.096 | 0.15322 | -0.0768 | 7.1531
15 | 1.0723 | 0.17605 | -0.0887 | 6.0909
15.5 | 1.0364 | 0.21452 | -0.1138 | 4.8313
16 | 1.0363 | 0.22155 | -0.1195 | 4.6775
16.5 | 1.0393 | 0.22715 | -0.125 | 4.5754
17 | 1.0695 | 0.2399 | -0.1258 | 4.4581

## 3. Re 50k Mach 0.10 (1)
BIGFOIL.COM POLAR EXPORT
goe178
GOE 178 |  |  |  | Cl Max: | 1.218 | at alpha= | 11.5 | deg
JavaFoil+Calcfoil stall+Eppler ext transition |  |  |  | L/D Max: | 42.105 | at alpha= | 6 | deg
Re: | 50000 |  |  | Cd Min: | 0.01529 | at alpha= | 0 | deg
Mach: | 0.1 |  |  | Cl=0 at alpha= | -4.1932 | deg
|  |  |  | @ Cl=0.1, Cd= | 0.041543
|  |  |  | @ Cl=0.4, Cd= | 0.027994
|  |  |  | @ Cl=0.6, Cd= | 0.019317
alpha (deg) | Cl | Cd | Cm | Cl/Cd
-18 | -0.372 | 0.37805 | -0.022 | -0.985
-17.5 | -0.389 | 0.33916 | -0.022 | -1.146
-17 | -0.405 | 0.32948 | -0.023 | -1.229
-16.5 | -0.421 | 0.2983 | -0.023 | -1.41
-16 | -0.436 | 0.27186 | -0.024 | -1.603
-15.5 | -0.45 | 0.25367 | -0.025 | -1.773
-15 | -0.462 | 0.23322 | -0.025 | -1.982
-14.5 | -0.473 | 0.21765 | -0.026 | -2.173
-14 | -0.481 | 0.19976 | -0.026 | -2.41
-13.5 | -0.487 | 0.1801 | -0.027 | -2.706
-13 | -0.49 | 0.16782 | -0.027 | -2.921
-12.5 | -0.49 | 0.15981 | -0.027 | -3.066
-12 | -0.486 | 0.14674 | -0.028 | -3.312
-11.5 | -0.478 | 0.13292 | -0.028 | -3.599
-11 | -0.467 | 0.12312 | -0.029 | -3.791
-10.5 | -0.451 | 0.1112 | -0.029 | -4.056
-10 | -0.431 | 0.10601 | -0.029 | -4.069
-9.5 | -0.406 | 0.0964 | -0.029 | -4.212
-9 | -0.375 | 0.08981 | -0.03 | -4.177
-8.5 | -0.342 | 0.08302 | -0.03 | -4.123
-8 | -0.308 | 0.07614 | -0.031 | -4.041
-7.5 | -0.272 | 0.0706 | -0.031 | -3.846
-7 | -0.234 | 0.06562 | -0.032 | -3.562
-6.5 | -0.195 | 0.06092 | -0.032 | -3.194
-6 | -0.154 | 0.05688 | -0.032 | -2.711
-5.5 | -0.113 | 0.0537 | -0.033 | -2.099
-5 | -0.07 | 0.05059 | -0.033 | -1.388
-4.5 | -0.027 | 0.04806 | -0.033 | -0.56
-4 | 0.017 | 0.04563 | -0.034 | 0.375
-3.5 | 0.062 | 0.04395 | -0.035 | 1.405
-3 | 0.107 | 0.0411 | -0.035 | 2.601
-2.5 | 0.152 | 0.03972 | -0.036 | 3.839
-2 | 0.198 | 0.04059 | -0.036 | 4.886
-1.5 | 0.244 | 0.03986 | -0.037 | 6.134
-1 | 0.291 | 0.03934 | -0.038 | 7.393
-0.5 | 0.337 | 0.03911 | -0.038 | 8.626
0 | 0.472 | 0.01529 | -0.039 | 30.869
0.5 | 0.528 | 0.01554 | -0.04 | 34.006
1 | 0.584 | 0.01934 | -0.084 | 30.194
1.5 | 0.64 | 0.01926 | -0.085 | 33.233
2 | 0.695 | 0.01936 | -0.085 | 35.91
2.5 | 0.749 | 0.02065 | -0.085 | 36.278
3 | 0.797 | 0.02164 | -0.085 | 36.838
3.5 | 0.845 | 0.02271 | -0.085 | 37.204
4 | 0.888 | 0.02406 | -0.084 | 36.91
4.5 | 0.917 | 0.02688 | -0.082 | 34.116
5 | 1.035 | 0.02486 | -0.09 | 41.653
5.5 | 1.089 | 0.02589 | -0.091 | 42.051
6 | 1.141 | 0.0271 | -0.091 | 42.105
6.5 | 0.985 | 0.04883 | -0.052 | 20.179
7 | 1.028 | 0.05191 | -0.052 | 19.804
7.5 | 1.068 | 0.05567 | -0.051 | 19.192
8 | 1.104 | 0.05984 | -0.051 | 18.444
8.5 | 1.135 | 0.06435 | -0.051 | 17.645
9 | 1.166 | 0.06787 | -0.053 | 17.179
9.5 | 1.187 | 0.07277 | -0.051 | 16.308
10 | 1.2 | 0.07964 | -0.045 | 15.069
10.5 | 1.211 | 0.08598 | -0.04 | 14.081
11 | 1.217 | 0.09298 | -0.04 | 13.093
11.5 | 1.218 | 0.09944 | -0.039 | 12.248
12 | 1.213 | 0.10885 | -0.038 | 11.141
12.5 | 1.201 | 0.1176 | -0.038 | 10.213
13 | 1.184 | 0.12818 | -0.038 | 9.235
13.5 | 1.161 | 0.13853 | -0.037 | 8.381
14 | 1.133 | 0.15128 | -0.037 | 7.492
14.5 | 1.102 | 0.16611 | -0.037 | 6.632
15 | 1.066 | 0.17615 | -0.037 | 6.052
15.5 | 1.028 | 0.19291 | -0.037 | 5.327
16 | 0.987 | 0.21009 | -0.037 | 4.697
16.5 | 0.945 | 0.22608 | -0.037 | 4.178

## 4. Re 50k Mach 0.10 (2)
BIGFOIL.COM POLAR EXPORT
goe178
GOE 178 |  |  |  | Cl Max: | 1.3568 | at alpha= | 12 | deg
XFOIL ncrit=9 |  |  |  | L/D Max: | 26.1474 | at alpha= | 3.5 | deg
Re: | 50000 |  |  | Cd Min: | 0.26361 | at alpha= | -20 | deg
Mach: | 0.1 |  |  | Cl=0 at alpha= | -2.0538 | deg
|  |  |  | @ Cl=0.1, Cd= | 0.032599
|  |  |  | @ Cl=0.4, Cd= | 0.023019
|  |  |  | @ Cl=0.6, Cd= | 0.02471
alpha (deg) | Cl | Cd | Cm | Cl/Cd
-20 | -0.7153 | 0.26361 | 0.0574 | -2.7135
-19.5 | -0.6933 | 0.25151 | 0.0554 | -2.7566
-19 | -0.6747 | 0.24513 | 0.0516 | -2.7524
-18.5 | -0.6573 | 0.24035 | 0.047 | -2.7348
-18 | -0.6459 | 0.24088 | 0.041 | -2.6814
-17.5 | -0.6246 | 0.22959 | 0.0382 | -2.7205
-17 | -0.6035 | 0.22028 | 0.036 | -2.7397
-16.5 | -0.5857 | 0.21398 | 0.0325 | -2.7372
-16 | -0.5712 | 0.20994 | 0.028 | -2.7208
-15.5 | -0.5689 | 0.21209 | 0.0221 | -2.6824
-15 | -0.5365 | 0.19505 | 0.022 | -2.7506
-14.5 | -0.5198 | 0.1886 | 0.0191 | -2.7561
-14 | -0.5115 | 0.18584 | 0.0145 | -2.7524
-13.5 | -0.5044 | 0.18154 | 0.0104 | -2.7785
-13 | -0.4754 | 0.16905 | 0.0102 | -2.8122
-12.5 | -0.4643 | 0.16383 | 0.007 | -2.834
-12 | -0.4742 | 0.16509 | 0.001 | -2.8724
-11.5 | -0.4359 | 0.14974 | 0.0025 | -2.911
-11 | -0.4369 | 0.14733 | -0.0022 | -2.9655
-10.5 | -0.4135 | 0.13695 | -0.0026 | -3.0194
-10 | -0.4053 | 0.13175 | -0.0055 | -3.0763
-9.5 | -0.3911 | 0.12424 | -0.0071 | -3.1479
-9 | -0.3928 | 0.12108 | -0.0113 | -3.2441
-8.5 | -0.369 | 0.11191 | -0.011 | -3.2973
-8 | -0.3629 | 0.10614 | -0.0135 | -3.4191
-7.5 | -0.3688 | 0.10307 | -0.0174 | -3.5782
-7 | -0.3555 | 0.0964 | -0.0189 | -3.6878
-6.5 | -0.343 | 0.08966 | -0.0199 | -3.8256
-6 | -0.3271 | 0.08306 | -0.0182 | -3.9381
-5.5 | -0.3228 | 0.07859 | -0.0223 | -4.1074
-5 | -0.3122 | 0.07322 | -0.0213 | -4.2639
-4.5 | -0.3033 | 0.06765 | -0.0146 | -4.4834
-4 | -0.3005 | 0.06336 | -0.0106 | -4.7427
-3.5 | -0.3017 | 0.05919 | -0.0026 | -5.0971
-3 | -0.3127 | 0.05558 | 0.0094 | -5.6261
-2.5 | -0.3315 | 0.05271 | 0.0215 | -6.2891
-2 | 0.04 | 0.03464 | -0.0777 | 1.1547
-1.5 | 0.172 | 0.03015 | -0.0925 | 5.7048
-1 | 0.2838 | 0.02672 | -0.1018 | 10.6213
-0.5 | 0.3695 | 0.02381 | -0.1061 | 15.5187
0 | 0.4385 | 0.02202 | -0.1056 | 19.9137
0.5 | 0.5 | 0.02281 | -0.1059 | 21.9202
1 | 0.5554 | 0.02393 | -0.1058 | 23.2094
1.5 | 0.612 | 0.02492 | -0.1053 | 24.5586
2 | 0.6605 | 0.02655 | -0.1048 | 24.8776
2.5 | 0.7125 | 0.02777 | -0.1037 | 25.6572
3 | 0.7609 | 0.02928 | -0.1025 | 25.987
3.5 | 0.809 | 0.03094 | -0.1013 | 26.1474
4 | 0.8559 | 0.03284 | -0.1002 | 26.0627
4.5 | 0.9013 | 0.03506 | -0.099 | 25.7074
5 | 0.9427 | 0.03782 | -0.0979 | 24.926
5.5 | 0.9886 | 0.04033 | -0.0966 | 24.5128
6 | 1.0073 | 0.04615 | -0.0963 | 21.8267
6.5 | 1.0274 | 0.05214 | -0.0961 | 19.7046
7 | 1.0177 | 0.06169 | -0.0972 | 16.497
7.5 | 0.9832 | 0.07376 | -0.0993 | 13.3297
8 | 0.9681 | 0.08403 | -0.1014 | 11.5209
9 | 1.172 | 0.0669 | -0.081 | 17.5187
9.5 | 1.1126 | 0.08406 | -0.086 | 13.2358
10 | 1.042 | 0.10177 | -0.0924 | 10.2388
10.5 | 1.2269 | 0.05514 | -0.049 | 22.2506
11 | 1.2738 | 0.05797 | -0.0423 | 21.9734
11.5 | 1.3489 | 0.06382 | -0.0395 | 21.136
12 | 1.3568 | 0.07169 | -0.0368 | 18.9259
12.5 | 1.3413 | 0.08059 | -0.0352 | 16.6435
13 | 1.3163 | 0.0909 | -0.0358 | 14.4807
13.5 | 1.2586 | 0.10344 | -0.0419 | 12.1674
14 | 1.128 | 0.13423 | -0.0665 | 8.4035
14.5 | 1.1043 | 0.15196 | -0.0751 | 7.267
15 | 1.0504 | 0.18496 | -0.0968 | 5.6791
15.5 | 1.0368 | 0.21501 | -0.1147 | 4.8221
16 | 1.0388 | 0.22239 | -0.1202 | 4.6711
16.5 | 1.0417 | 0.22794 | -0.1258 | 4.5701
17 | 1.0729 | 0.24098 | -0.1265 | 4.4522

## 5. Re 50k Mach 0.25 (1)
BIGFOIL.COM POLAR EXPORT
goe178
GOE 178 |  |  |  | Cl Max: | 1.211 | at alpha= | 6.5 | deg
JavaFoil+Calcfoil stall+Eppler ext transition |  |  |  | L/D Max: | 41.744 | at alpha= | 5.5 | deg
Re: | 50000 |  |  | Cd Min: | 0.01552 | at alpha= | 0 | deg
Mach: | 0.25 |  |  | Cl=0 at alpha= | -4.1956 | deg
|  |  |  | @ Cl=0.1, Cd= | 0.04339
|  |  |  | @ Cl=0.4, Cd= | 0.030131
|  |  |  | @ Cl=0.6, Cd= | 0.01884
alpha (deg) | Cl | Cd | Cm | Cl/Cd
-16 | -0.131 | 0.79644 | -0.022 | -0.164
-15.5 | -0.193 | 0.55391 | -0.021 | -0.348
-15 | -0.24 | 0.42275 | -0.022 | -0.569
-14.5 | -0.282 | 0.3502 | -0.023 | -0.805
-14 | -0.319 | 0.30465 | -0.025 | -1.047
-13.5 | -0.352 | 0.26215 | -0.026 | -1.341
-13 | -0.379 | 0.23053 | -0.027 | -1.644
-12.5 | -0.401 | 0.20538 | -0.028 | -1.953
-12 | -0.417 | 0.17614 | -0.028 | -2.368
-11.5 | -0.427 | 0.15623 | -0.029 | -2.731
-11 | -0.43 | 0.14247 | -0.029 | -3.016
-10.5 | -0.426 | 0.1272 | -0.03 | -3.35
-10 | -0.416 | 0.11808 | -0.03 | -3.523
-9.5 | -0.397 | 0.10845 | -0.03 | -3.663
-9 | -0.37 | 0.09746 | -0.031 | -3.797
-8.5 | -0.34 | 0.08969 | -0.031 | -3.792
-8 | -0.308 | 0.0817 | -0.031 | -3.766
-7.5 | -0.273 | 0.07365 | -0.032 | -3.705
-7 | -0.236 | 0.06766 | -0.032 | -3.487
-6.5 | -0.197 | 0.06351 | -0.033 | -3.105
-6 | -0.157 | 0.0587 | -0.033 | -2.67
-5.5 | -0.115 | 0.05482 | -0.033 | -2.095
-5 | -0.072 | 0.05169 | -0.034 | -1.387
-4.5 | -0.028 | 0.04867 | -0.034 | -0.566
-4 | 0.018 | 0.04631 | -0.035 | 0.378
-3.5 | 0.063 | 0.04502 | -0.036 | 1.406
-3 | 0.11 | 0.04295 | -0.036 | 2.553
-2.5 | 0.156 | 0.04173 | -0.036 | 3.75
-2 | 0.204 | 0.04086 | -0.037 | 4.983
-1.5 | 0.251 | 0.04007 | -0.038 | 6.266
-1 | 0.299 | 0.03956 | -0.038 | 7.553
-0.5 | 0.347 | 0.03935 | -0.039 | 8.808
0 | 0.484 | 0.01552 | -0.04 | 31.218
0.5 | 0.542 | 0.01579 | -0.041 | 34.328
1 | 0.6 | 0.01884 | -0.086 | 31.817
1.5 | 0.656 | 0.02009 | -0.087 | 32.645
2 | 0.712 | 0.01975 | -0.087 | 36.074
2.5 | 0.766 | 0.02126 | -0.087 | 36.023
3 | 0.813 | 0.02228 | -0.087 | 36.48
3.5 | 0.853 | 0.02406 | -0.086 | 35.452
4 | 0.885 | 0.0267 | -0.083 | 33.154
4.5 | 0.913 | 0.03053 | -0.08 | 29.91
5 | 1.061 | 0.02561 | -0.092 | 41.443
5.5 | 1.115 | 0.02671 | -0.093 | 41.744
6 | 1.166 | 0.02805 | -0.093 | 41.567
6.5 | 1.211 | 0.0298 | -0.093 | 40.622
7 | 1.053 | 0.05297 | -0.053 | 19.886
7.5 | 1.094 | 0.05709 | -0.052 | 19.17
8 | 1.129 | 0.06101 | -0.052 | 18.502
8.5 | 1.158 | 0.06567 | -0.052 | 17.629
9 | 1.183 | 0.07024 | -0.053 | 16.846
9.5 | 1.197 | 0.07663 | -0.05 | 15.622
10 | 1.202 | 0.08317 | -0.042 | 14.448
10.5 | 1.202 | 0.09088 | -0.04 | 13.229
11 | 1.193 | 0.09936 | -0.039 | 12.012
11.5 | 1.175 | 0.10822 | -0.038 | 10.855

## 6. Re 50k Mach 0.25 (2)
BIGFOIL.COM POLAR EXPORT
goe178
GOE 178 |  |  |  | Cl Max: | 1.2923 | at alpha= | 8.5 | deg
XFOIL ncrit=9 |  |  |  | L/D Max: | 34.0348 | at alpha= | 8.5 | deg
Re: | 50000 |  |  | Cd Min: | 0.26245 | at alpha= | -20 | deg
Mach: | 0.25 |  |  | Cl=0 at alpha= | -2.2674 | deg
|  |  |  | @ Cl=0.1, Cd= | 0.034182
|  |  |  | @ Cl=0.4, Cd= | 0.02425
|  |  |  | @ Cl=0.6, Cd= | 0.025673
alpha (deg) | Cl | Cd | Cm | Cl/Cd
-20 | -0.724 | 0.26245 | 0.0611 | -2.7586
-19.5 | -0.7041 | 0.25514 | 0.0574 | -2.7597
-19 | -0.685 | 0.24921 | 0.053 | -2.7487
-18.5 | -0.669 | 0.24717 | 0.0472 | -2.7066
-17.5 | -0.6289 | 0.22996 | 0.0404 | -2.7348
-17 | -0.6093 | 0.22294 | 0.037 | -2.733
-16.5 | -0.5916 | 0.21732 | 0.0329 | -2.7223
-16 | -0.5809 | 0.21653 | 0.0272 | -2.6828
-15.5 | -0.5592 | 0.20569 | 0.0246 | -2.7187
-15 | -0.5376 | 0.19685 | 0.0225 | -2.731
-14.5 | -0.5227 | 0.19171 | 0.0186 | -2.7265
-14 | -0.5213 | 0.19249 | 0.0131 | -2.7082
-13.5 | -0.4902 | 0.17768 | 0.0125 | -2.7589
-13 | -0.4734 | 0.17082 | 0.01 | -2.7713
-12.5 | -0.4702 | 0.16887 | 0.0052 | -2.7844
-12 | -0.4457 | 0.15777 | 0.0043 | -2.825
-11.5 | -0.4342 | 0.15228 | 0.0014 | -2.8513
-11 | -0.4456 | 0.15303 | -0.0045 | -2.9118
-10.5 | -0.4055 | 0.13812 | -0.0029 | -2.9359
-10 | -0.4115 | 0.13653 | -0.008 | -3.014
-9.5 | -0.3824 | 0.12556 | -0.0075 | -3.0456
-9 | -0.3742 | 0.1196 | -0.0101 | -3.1288
-8.5 | -0.3713 | 0.11547 | -0.0133 | -3.2156
-8 | -0.3495 | 0.10696 | -0.0133 | -3.2676
-7.5 | -0.3407 | 0.10099 | -0.0149 | -3.3736
-7 | -0.3338 | 0.09543 | -0.0155 | -3.4979
-6.5 | -0.3278 | 0.09011 | -0.0163 | -3.6378
-6 | -0.3276 | 0.0859 | -0.0197 | -3.8137
-5.5 | -0.3153 | 0.07933 | -0.017 | -3.9745
-5 | -0.3109 | 0.07442 | -0.0163 | -4.1776
-4.5 | -0.3092 | 0.07028 | -0.0145 | -4.3995
-4 | -0.3079 | 0.06543 | -0.0072 | -4.7058
-3.5 | -0.313 | 0.06154 | 0.0002 | -5.0861
-2 | 0.0679 | 0.03532 | -0.0852 | 1.9224
-1.5 | 0.1994 | 0.03066 | -0.0993 | 6.5036
-1 | 0.3007 | 0.02742 | -0.1062 | 10.9664
-0.5 | 0.3844 | 0.02477 | -0.1094 | 15.5188
0 | 0.4495 | 0.0226 | -0.1081 | 19.8894
0.5 | 0.5094 | 0.02364 | -0.1081 | 21.5482
1 | 0.5652 | 0.02492 | -0.1079 | 22.6806
1.5 | 0.6216 | 0.02614 | -0.1074 | 23.7796
2 | 0.6709 | 0.02789 | -0.1068 | 24.0552
2.5 | 0.7264 | 0.02897 | -0.1055 | 25.0742
3 | 0.7719 | 0.03102 | -0.1044 | 24.8839
3.5 | 0.8227 | 0.03268 | -0.103 | 25.1744
4 | 0.866 | 0.03524 | -0.1019 | 24.5743
4.5 | 0.9123 | 0.03765 | -0.1005 | 24.2311
5 | 0.9464 | 0.04146 | -0.0995 | 22.8268
5.5 | 0.9894 | 0.04469 | -0.0982 | 22.1392
6 | 0.9892 | 0.05257 | -0.0982 | 18.8168
6.5 | 0.9781 | 0.06194 | -0.0992 | 15.7911
7 | 0.9809 | 0.06975 | -0.0995 | 14.0631
7.5 | 0.9522 | 0.08076 | -0.1015 | 11.7905
8.5 | 1.2923 | 0.03797 | -0.0681 | 34.0348
9 | 1.2749 | 0.03911 | -0.0579 | 32.5978
9.5 | 1.2446 | 0.04646 | -0.0533 | 26.7886
10 | 1.2225 | 0.05472 | -0.0519 | 22.341
10.5 | 1.2169 | 0.06166 | -0.0497 | 19.7356
11 | 1.2476 | 0.06538 | -0.0431 | 19.0823
11.5 | 1.2742 | 0.07158 | -0.0395 | 17.8011
12 | 1.2771 | 0.08 | -0.0387 | 15.9637
12.5 | 1.2521 | 0.09127 | -0.0417 | 13.7186
13 | 1.183 | 0.11008 | -0.0537 | 10.7467
13.5 | 1.1367 | 0.12885 | -0.0645 | 8.8219

## 7. Re 50k Mach 0.50 (1)
BIGFOIL.COM POLAR EXPORT
goe178
GOE 178 |  |  |  | Cl Max: | 1.305 | at alpha= | 20 | deg
JavaFoil+Calcfoil stall+Eppler ext transition |  |  |  | L/D Max: | 39.526 | at alpha= | 4.5 | deg
Re: | 50000 |  |  | Cd Min: | 0.01665 | at alpha= | 0 | deg
Mach: | 0.5 |  |  | Cl=0 at alpha= | -4.1979 | deg
|  |  |  | @ Cl=0.1, Cd= | 0.046044
|  |  |  | @ Cl=0.4, Cd= | 0.038346
|  |  |  | @ Cl=0.6, Cd= | 0.017067
alpha (deg) | Cl | Cd | Cm | Cl/Cd
-20 | -0.772 | 0.41624 | -0.036 | -1.855
-19.5 | -0.75 | 0.36578 | -0.036 | -2.05
-19 | -0.727 | 0.39385 | -0.036 | -1.845
-18.5 | -0.704 | 0.34735 | -0.037 | -2.027
-18 | -0.681 | 0.34373 | -0.037 | -1.981
-17.5 | -0.658 | 0.3325 | -0.038 | -1.978
-17 | -0.632 | 0.32058 | -0.035 | -1.971
-16.5 | -0.608 | 0.31199 | -0.035 | -1.949
-16 | -0.584 | 0.29368 | -0.035 | -1.99
-15.5 | -0.56 | 0.31961 | -0.034 | -1.753
-15 | -0.537 | 0.30729 | -0.035 | -1.747
-14.5 | -0.513 | 0.31815 | -0.035 | -1.612
-14 | -0.489 | 0.29612 | -0.035 | -1.651
-13.5 | -0.465 | 0.30032 | -0.036 | -1.548
-13 | -0.441 | 0.29301 | -0.036 | -1.505
-12.5 | -0.416 | 0.2513 | -0.033 | -1.654
-12 | -0.391 | 0.24462 | -0.033 | -1.599
-11.5 | -0.367 | 0.25515 | -0.033 | -1.438
-11 | -0.342 | 0.25295 | -0.033 | -1.354
-10.5 | -0.318 | 0.23091 | -0.033 | -1.377
-10 | -0.293 | 0.22746 | -0.034 | -1.289
-9.5 | -0.269 | 0.22451 | -0.034 | -1.196
-9 | -0.244 | 0.24287 | -0.034 | -1.003
-8.5 | -0.219 | 0.24057 | -0.035 | -0.909
-8 | -0.194 | 0.21594 | -0.035 | -0.897
-7.5 | -0.169 | 0.15114 | -0.036 | -1.115
-7 | -0.143 | 0.14217 | -0.037 | -1.008
-6.5 | -0.131 | 0.14202 | -0.036 | -0.925
-6 | -0.148 | 0.08049 | -0.037 | -1.835
-5.5 | -0.116 | 0.06772 | -0.037 | -1.712
-5 | -0.075 | 0.06017 | -0.038 | -1.248
-4.5 | -0.029 | 0.05407 | -0.038 | -0.545
-4 | 0.019 | 0.05034 | -0.039 | 0.378
-3.5 | 0.069 | 0.04754 | -0.039 | 1.46
-3 | 0.121 | 0.04503 | -0.04 | 2.687
-2.5 | 0.173 | 0.04346 | -0.04 | 3.991
-2 | 0.226 | 0.04221 | -0.041 | 5.363
-1.5 | 0.28 | 0.04127 | -0.041 | 6.777
-1 | 0.333 | 0.04062 | -0.042 | 8.205
-0.5 | 0.387 | 0.04039 | -0.043 | 9.58
0 | 0.538 | 0.01665 | -0.044 | 32.34
0.5 | 0.602 | 0.01708 | -0.045 | 35.232
1 | 0.661 | 0.01794 | -0.046 | 36.849
1.5 | 0.716 | 0.02213 | -0.094 | 32.349
2 | 0.763 | 0.02329 | -0.093 | 32.777
2.5 | 0.814 | 0.02484 | -0.092 | 32.752
3 | 0.845 | 0.02918 | -0.088 | 28.956
3.5 | 0.894 | 0.03144 | -0.087 | 28.435
4 | 1.046 | 0.02651 | -0.1 | 39.478
4.5 | 1.103 | 0.02792 | -0.101 | 39.526
5 | 1.158 | 0.02976 | -0.101 | 38.911
5.5 | 1.209 | 0.0319 | -0.101 | 37.901
6 | 1.071 | 0.04927 | -0.058 | 21.734
6.5 | 1.116 | 0.05321 | -0.058 | 20.978
7 | 1.159 | 0.05686 | -0.057 | 20.388
7.5 | 1.196 | 0.0632 | -0.057 | 18.919
8 | 1.209 | 0.07074 | -0.057 | 17.087
8.5 | 1.187 | 0.08093 | -0.053 | 14.672
9 | 1.08 | 0.09744 | -0.041 | 11.087
9.5 | 0.723 | 0.17175 | -0.035 | 4.212
10 | 0.75 | 0.17804 | -0.037 | 4.214
10.5 | 0.777 | 0.18518 | -0.039 | 4.197
11 | 0.805 | 0.20342 | -0.046 | 3.958
11.5 | 0.833 | 0.25966 | -0.05 | 3.207
12 | 0.86 | 0.26177 | -0.051 | 3.284
12.5 | 0.887 | 0.43323 | -0.053 | 2.047
13 | 0.916 | 0.27478 | -0.059 | 3.335
13.5 | 0.943 | 0.28231 | -0.06 | 3.341
14 | 0.97 | 0.28218 | -0.06 | 3.437
14.5 | 0.996 | 0.31979 | -0.06 | 3.115
15 | 1.023 | 0.29984 | -0.061 | 3.413
15.5 | 1.05 | 0.30405 | -0.062 | 3.453
16 | 1.077 | 0.31877 | -0.063 | 3.378
16.5 | 1.103 | 0.32724 | -0.063 | 3.372
17 | 1.131 | 0.34391 | -0.065 | 3.287
17.5 | 1.161 | 0.37661 | -0.07 | 3.082
18 | 1.19 | 0.39454 | -0.073 | 3.017
18.5 | 1.223 | 0.45469 | -0.078 | 2.689
19 | 1.249 | 0.46039 | -0.078 | 2.714
19.5 | 1.276 | 0.48684 | -0.079 | 2.621
20 | 1.305 | 0.48148 | -0.081 | 2.71

## 8. Re 50k Mach 0.50 (2)
BIGFOIL.COM POLAR EXPORT
goe178
GOE 178 |  |  |  | Cl Max: | 1.0965 | at alpha= | 15 | deg
XFOIL ncrit=9 |  |  |  | L/D Max: | 20.3348 | at alpha= | 1.5 | deg
Re: | 50000 |  |  | Cd Min: | 0.28632 | at alpha= | -19.5 | deg
Mach: | 0.5 |  |  | Cl=0 at alpha= | -2.4672 | deg
|  |  |  | @ Cl=0.1, Cd= | 0.041567
|  |  |  | @ Cl=0.4, Cd= | 0.030325
|  |  |  | @ Cl=0.6, Cd= | 0.030512
alpha (deg) | Cl | Cd | Cm | Cl/Cd
-20 | -0.7853 | 0.28628 | 0.0707 | -2.7431
-19.5 | -0.7662 | 0.28632 | 0.0633 | -2.676
-19 | -0.7393 | 0.27099 | 0.0599 | -2.7281
-18.5 | -0.7146 | 0.26104 | 0.0558 | -2.7375
-18 | -0.6911 | 0.25336 | 0.0509 | -2.7277
-17.5 | -0.6694 | 0.24793 | 0.0453 | -2.7
-17 | -0.6543 | 0.24837 | 0.0385 | -2.6344
-16.5 | -0.6238 | 0.23166 | 0.0361 | -2.6927
-16 | -0.5994 | 0.22258 | 0.0325 | -2.693
-15.5 | -0.579 | 0.21691 | 0.0276 | -2.6693
-15 | -0.5708 | 0.21881 | 0.021 | -2.6087
-14 | -0.513 | 0.19319 | 0.0162 | -2.6554
-13.5 | -0.5016 | 0.19087 | 0.0108 | -2.628
-13 | -0.4745 | 0.17913 | 0.0086 | -2.6489
-12.5 | -0.4551 | 0.17221 | 0.0055 | -2.6427
-12 | -0.4483 | 0.16928 | 0.0007 | -2.6483
-11.5 | -0.4176 | 0.15739 | -0.0004 | -2.6533
-11 | -0.4144 | 0.15511 | -0.0049 | -2.6717
-10.5 | -0.3846 | 0.14364 | -0.0058 | -2.6775
-10 | -0.3874 | 0.14216 | -0.0103 | -2.7251
-9.5 | -0.3578 | 0.13132 | -0.0109 | -2.7246
-9 | -0.3409 | 0.12392 | -0.0127 | -2.751
-8.5 | -0.3473 | 0.12216 | -0.0167 | -2.843
-8 | -0.3248 | 0.11358 | -0.0174 | -2.8597
-7.5 | -0.3168 | 0.10805 | -0.0187 | -2.932
-7 | -0.3037 | 0.10123 | -0.019 | -3.0001
-6.5 | -0.2854 | 0.094 | -0.0181 | -3.0362
-6 | -0.2866 | 0.08955 | -0.0164 | -3.2004
-5.5 | -0.2882 | 0.0847 | -0.0138 | -3.4026
-5 | -0.2917 | 0.08024 | -0.0093 | -3.6353
-4.5 | -0.3103 | 0.07737 | -0.0039 | -4.0106
-4 | -0.328 | 0.07392 | 0.0037 | -4.4372
-3 | -0.2633 | 0.06163 | 0.015 | -4.2723
-2.5 | -0.0099 | 0.04812 | -0.0819 | -0.20574
-2 | 0.1412 | 0.03911 | -0.1056 | 3.6103
-1.5 | 0.2518 | 0.0344 | -0.1154 | 7.3198
-1 | 0.3396 | 0.03151 | -0.1192 | 10.7775
-0.5 | 0.412 | 0.03009 | -0.12 | 13.6923
0.5 | 0.5362 | 0.02795 | -0.1173 | 19.1843
1 | 0.5889 | 0.03019 | -0.1165 | 19.5065
1.5 | 0.6499 | 0.03196 | -0.1157 | 20.3348
2 | 0.6942 | 0.03469 | -0.1143 | 20.0115
2.5 | 0.7433 | 0.03726 | -0.1127 | 19.949
3 | 0.7913 | 0.04005 | -0.1111 | 19.7578
3.5 | 0.8185 | 0.04453 | -0.1095 | 18.3809
4 | 0.8581 | 0.04843 | -0.1081 | 17.7184
4.5 | 0.8653 | 0.05482 | -0.107 | 15.7844
5 | 0.866 | 0.06186 | -0.1062 | 13.9994
5.5 | 0.8742 | 0.06852 | -0.1057 | 12.7583
6 | 0.8784 | 0.07584 | -0.106 | 11.5823
6.5 | 0.885 | 0.08311 | -0.1064 | 10.6485
7 | 0.8956 | 0.09087 | -0.1077 | 9.8558
7.5 | 0.8744 | 0.10084 | -0.1114 | 8.6712
8.5 | 0.857 | 0.1191 | -0.1193 | 7.1956
9 | 0.8645 | 0.12421 | -0.1179 | 6.96
9.5 | 0.8918 | 0.13077 | -0.1179 | 6.8196
10 | 0.912 | 0.13655 | -0.1166 | 6.6789
10.5 | 1.0869 | 0.10986 | -0.0775 | 9.8935
11 | 1.0801 | 0.11851 | -0.0784 | 9.114
11.5 | 1.0801 | 0.12787 | -0.0802 | 8.4469
12 | 1.0753 | 0.13955 | -0.0846 | 7.7055
12.5 | 1.0621 | 0.15458 | -0.0929 | 6.8709
13 | 1.0661 | 0.16664 | -0.0983 | 6.3976
13.5 | 1.0772 | 0.178 | -0.1029 | 6.0517
14 | 1.0829 | 0.19084 | -0.1099 | 5.6744
14.5 | 1.0932 | 0.20289 | -0.1164 | 5.3881
15 | 1.0965 | 0.21571 | -0.1258 | 5.0832
16 | 0.7969 | 0.20295 | -0.093 | 3.9266
16.5 | 0.8102 | 0.21232 | -0.0948 | 3.8159
17 | 0.8077 | 0.218 | -0.0979 | 3.705
17.5 | 0.8158 | 0.22562 | -0.1001 | 3.6158
18 | 0.8293 | 0.23529 | -0.1019 | 3.5246
18.5 | 0.8301 | 0.24088 | -0.1047 | 3.4461
19 | 0.8397 | 0.24953 | -0.1068 | 3.3651
19.5 | 0.8463 | 0.25681 | -0.1092 | 3.2954
20 | 0.8542 | 0.26539 | -0.1116 | 3.2187

## 9. Re 100k Mach 0.00 (1)
BIGFOIL.COM POLAR EXPORT
goe178
GOE 178 |  |  |  | Cl Max: | 1.39 | at alpha= | 9.5 | deg
JavaFoil+Calcfoil stall+Eppler ext transition |  |  |  | L/D Max: | 58.733 | at alpha= | 3.5 | deg
Re: | 100000 |  |  | Cd Min: | 0.01247 | at alpha= | 0 | deg
Mach: | 0 |  |  | Cl=0 at alpha= | -4.1932 | deg
|  |  |  | @ Cl=0.1, Cd= | 0.038465
|  |  |  | @ Cl=0.4, Cd= | 0.025371
|  |  |  | @ Cl=0.6, Cd= | 0.0161
alpha (deg) | Cl | Cd | Cm | Cl/Cd
-18.5 | -0.397 | 0.30414 | -0.023 | -1.306
-18 | -0.412 | 0.28122 | -0.024 | -1.464
-17.5 | -0.426 | 0.26307 | -0.024 | -1.619
-17 | -0.44 | 0.25144 | -0.024 | -1.749
-16.5 | -0.453 | 0.22604 | -0.025 | -2.004
-16 | -0.465 | 0.21216 | -0.025 | -2.193
-15.5 | -0.476 | 0.20433 | -0.026 | -2.331
-15 | -0.486 | 0.18969 | -0.026 | -2.562
-14.5 | -0.494 | 0.1686 | -0.026 | -2.929
-14 | -0.499 | 0.15846 | -0.027 | -3.152
-13.5 | -0.503 | 0.15165 | -0.027 | -3.314
-13 | -0.503 | 0.14056 | -0.027 | -3.578
-12.5 | -0.5 | 0.13005 | -0.027 | -3.845
-12 | -0.494 | 0.12102 | -0.028 | -4.081
-11.5 | -0.484 | 0.10938 | -0.028 | -4.427
-11 | -0.471 | 0.10316 | -0.029 | -4.565
-10.5 | -0.454 | 0.09456 | -0.029 | -4.799
-10 | -0.433 | 0.08862 | -0.029 | -4.885
-9.5 | -0.407 | 0.08323 | -0.029 | -4.887
-9 | -0.375 | 0.07756 | -0.03 | -4.841
-8.5 | -0.342 | 0.07222 | -0.03 | -4.739
-8 | -0.307 | 0.06724 | -0.03 | -4.571
-7.5 | -0.271 | 0.06225 | -0.031 | -4.354
-7 | -0.233 | 0.05829 | -0.032 | -4.001
-6.5 | -0.194 | 0.05441 | -0.032 | -3.566
-6 | -0.154 | 0.05115 | -0.032 | -3.005
-5.5 | -0.112 | 0.04836 | -0.033 | -2.322
-5 | -0.07 | 0.04578 | -0.033 | -1.528
-4.5 | -0.027 | 0.04368 | -0.034 | -0.614
-4 | 0.017 | 0.04175 | -0.034 | 0.408
-3.5 | 0.061 | 0.03947 | -0.035 | 1.558
-3 | 0.106 | 0.03831 | -0.035 | 2.778
-2.5 | 0.152 | 0.03721 | -0.036 | 4.079
-2 | 0.197 | 0.03773 | -0.036 | 5.231
-1.5 | 0.243 | 0.03706 | -0.037 | 6.565
-1 | 0.289 | 0.0366 | -0.038 | 7.909
-0.5 | 0.336 | 0.03638 | -0.038 | 9.229
0 | 0.475 | 0.01247 | -0.039 | 38.071
0.5 | 0.532 | 0.01265 | -0.04 | 42.038
1 | 0.589 | 0.01615 | -0.084 | 36.463
1.5 | 0.646 | 0.01589 | -0.085 | 40.65
2 | 0.703 | 0.01537 | -0.086 | 45.736
2.5 | 0.76 | 0.01618 | -0.087 | 46.971
3 | 0.817 | 0.01658 | -0.088 | 49.26
3.5 | 0.874 | 0.01488 | -0.088 | 58.733
4 | 0.931 | 0.0176 | -0.089 | 52.898
4.5 | 0.977 | 0.01821 | -0.089 | 53.641
5 | 1.045 | 0.018 | -0.091 | 58.032
5.5 | 1.101 | 0.02198 | -0.092 | 50.087
6 | 1.142 | 0.02295 | -0.091 | 49.763
6.5 | 1.193 | 0.02397 | -0.092 | 49.77
7 | 1.243 | 0.02515 | -0.092 | 49.419
7.5 | 1.289 | 0.02647 | -0.093 | 48.694
8 | 1.101 | 0.05457 | -0.052 | 20.169
8.5 | 1.133 | 0.05848 | -0.052 | 19.376
9 | 1.162 | 0.06183 | -0.053 | 18.8
9.5 | 1.39 | 0.03498 | -0.092 | 39.756
10 | 1.207 | 0.07098 | -0.053 | 17
10.5 | 1.218 | 0.07795 | -0.051 | 15.62
11 | 1.22 | 0.08375 | -0.041 | 14.565
11.5 | 1.223 | 0.08958 | -0.041 | 13.652
12 | 1.22 | 0.0965 | -0.04 | 12.645
12.5 | 1.212 | 0.10382 | -0.039 | 11.675
13 | 1.199 | 0.11197 | -0.039 | 10.706
13.5 | 1.18 | 0.12099 | -0.039 | 9.755
14 | 1.157 | 0.13014 | -0.038 | 8.892
14.5 | 1.13 | 0.14058 | -0.038 | 8.038

## 10. Re 100k Mach 0.00 (2)
BIGFOIL.COM POLAR EXPORT
goe178
GOE 178 |  |  |  | Cl Max: | 1.4209 | at alpha= | 12.5 | deg
XFOIL ncrit=9 |  |  |  | L/D Max: | 58.1368 | at alpha= | 8 | deg
Re: | 100000 |  |  | Cd Min: | 0.25547 | at alpha= | -20 | deg
Mach: | 0 |  |  | Cl=0 at alpha= | -3.0271 | deg
|  |  |  | @ Cl=0.1, Cd= | 0.026454
|  |  |  | @ Cl=0.4, Cd= | 0.014443
|  |  |  | @ Cl=0.6, Cd= | 0.015022
alpha (deg) | Cl | Cd | Cm | Cl/Cd
-20 | -0.7123 | 0.25547 | 0.0619 | -2.7882
-19.5 | -0.694 | 0.24929 | 0.0579 | -2.7839
-19 | -0.6756 | 0.24312 | 0.0536 | -2.7789
-18.5 | -0.6574 | 0.23773 | 0.0489 | -2.7653
-18 | -0.643 | 0.23552 | 0.0429 | -2.7301
-17 | -0.6053 | 0.21775 | 0.0373 | -2.7798
-16.5 | -0.5873 | 0.21087 | 0.0343 | -2.7851
-16 | -0.5699 | 0.20443 | 0.0309 | -2.7878
-15.5 | -0.5533 | 0.19842 | 0.027 | -2.7885
-15 | -0.5441 | 0.19627 | 0.021 | -2.7722
-14.5 | -0.5312 | 0.18932 | 0.0173 | -2.8058
-14 | -0.5067 | 0.17816 | 0.0173 | -2.8441
-13.5 | -0.4909 | 0.17154 | 0.0147 | -2.8617
-13 | -0.4771 | 0.16536 | 0.0113 | -2.8852
-12.5 | -0.4754 | 0.16314 | 0.0051 | -2.9141
-12 | -0.4524 | 0.15189 | 0.0051 | -2.9785
-11.5 | -0.4368 | 0.14508 | 0.0033 | -3.0108
-11 | -0.4276 | 0.13977 | -0.0007 | -3.0593
-10.5 | -0.4347 | 0.13833 | -0.0084 | -3.1425
-10 | -0.404 | 0.12544 | -0.0058 | -3.2207
-9.5 | -0.389 | 0.11891 | -0.0074 | -3.2714
-9 | -0.3917 | 0.11611 | -0.0149 | -3.3735
-8.5 | -0.3776 | 0.10717 | -0.0164 | -3.5234
-8 | -0.3567 | 0.09981 | -0.0158 | -3.5738
-7.5 | -0.3525 | 0.09478 | -0.0199 | -3.7191
-7 | -0.3475 | 0.08909 | -0.0341 | -3.9006
-6.5 | -0.329 | 0.08181 | -0.0255 | -4.0215
-6 | -0.3108 | 0.07596 | -0.0428 | -4.0916
-5.5 | -0.3022 | 0.0693 | -0.0344 | -4.3608
-5 | -0.2721 | 0.06295 | -0.0449 | -4.3225
-4.5 | -0.2643 | 0.05821 | -0.0384 | -4.5405
-4 | -0.2302 | 0.05244 | -0.0431 | -4.3898
-2.5 | 0.1247 | 0.02451 | -0.0918 | 5.0877
-2 | 0.2092 | 0.02051 | -0.0958 | 10.1999
-1.5 | 0.2752 | 0.01784 | -0.0956 | 15.426
-1 | 0.3291 | 0.01628 | -0.0933 | 20.215
-0.5 | 0.3804 | 0.01531 | -0.0912 | 24.8465
0 | 0.4297 | 0.01313 | -0.0887 | 32.7266
0.5 | 0.485 | 0.01369 | -0.0881 | 35.4273
1 | 0.5403 | 0.0143 | -0.0877 | 37.7832
1.5 | 0.5955 | 0.01497 | -0.0875 | 39.7796
2 | 0.6499 | 0.0156 | -0.0871 | 41.6603
2.5 | 0.7044 | 0.01629 | -0.0866 | 43.2413
3 | 0.7589 | 0.01707 | -0.0864 | 44.4581
3.5 | 0.8131 | 0.0179 | -0.0862 | 45.4246
4 | 0.8667 | 0.01879 | -0.0859 | 46.1256
4.5 | 0.92 | 0.01975 | -0.0856 | 46.5823
5 | 0.9724 | 0.0206 | -0.0849 | 47.2039
5.5 | 1.0241 | 0.02137 | -0.084 | 47.9223
6 | 1.0748 | 0.0222 | -0.083 | 48.4144
6.5 | 1.1266 | 0.02305 | -0.0821 | 48.8764
7.5 | 1.2208 | 0.02246 | -0.078 | 54.3544
8 | 1.2575 | 0.02163 | -0.0742 | 58.1368
9 | 1.2557 | 0.03304 | -0.0619 | 38.0054
9.5 | 1.2588 | 0.037 | -0.0559 | 34.0216
10 | 1.2814 | 0.04078 | -0.0517 | 31.4223
10.5 | 1.3588 | 0.04734 | -0.053 | 28.703
11 | 1.3856 | 0.05183 | -0.0497 | 26.7336
11.5 | 1.4079 | 0.05858 | -0.0466 | 24.0338
12 | 1.413 | 0.06654 | -0.0429 | 21.2353
12.5 | 1.4209 | 0.07469 | -0.0398 | 19.024
13 | 1.3713 | 0.07981 | -0.0353 | 17.1821
13.5 | 1.3111 | 0.09021 | -0.0378 | 14.5339
14 | 1.2542 | 0.10428 | -0.0453 | 12.0272
14.5 | 1.1949 | 0.12185 | -0.0569 | 9.8063
15 | 1.1322 | 0.14502 | -0.0732 | 7.8072
15.5 | 0.8317 | 0.15677 | -0.0639 | 5.3052
16.5 | 1.0805 | 0.22003 | -0.1121 | 4.9107
17 | 1.0801 | 0.22595 | -0.119 | 4.7803
17.5 | 1.0802 | 0.2337 | -0.1269 | 4.6222

## 11. Re 100k Mach 0.10 (1)
BIGFOIL.COM POLAR EXPORT
goe178
GOE 178 |  |  |  | Cl Max: | 1.392 | at alpha= | 9.5 | deg
JavaFoil+Calcfoil stall+Eppler ext transition |  |  |  | L/D Max: | 59.051 | at alpha= | 3.5 | deg
Re: | 100000 |  |  | Cd Min: | 0.01254 | at alpha= | 0 | deg
Mach: | 0.1 |  |  | Cl=0 at alpha= | -4.1932 | deg
|  |  |  | @ Cl=0.1, Cd= | 0.038549
|  |  |  | @ Cl=0.4, Cd= | 0.025657
|  |  |  | @ Cl=0.6, Cd= | 0.016137
alpha (deg) | Cl | Cd | Cm | Cl/Cd
-18 | -0.372 | 0.29947 | -0.023 | -1.244
-17.5 | -0.389 | 0.28097 | -0.024 | -1.384
-17 | -0.405 | 0.2696 | -0.024 | -1.503
-16.5 | -0.421 | 0.25021 | -0.025 | -1.683
-16 | -0.436 | 0.21663 | -0.025 | -2.013
-15.5 | -0.45 | 0.20349 | -0.026 | -2.211
-15 | -0.462 | 0.19954 | -0.026 | -2.317
-14.5 | -0.473 | 0.17772 | -0.026 | -2.662
-14 | -0.482 | 0.16793 | -0.027 | -2.867
-13.5 | -0.487 | 0.15295 | -0.027 | -3.187
-13 | -0.49 | 0.14529 | -0.027 | -3.375
-12.5 | -0.49 | 0.13249 | -0.027 | -3.698
-12 | -0.486 | 0.12247 | -0.028 | -3.968
-11.5 | -0.478 | 0.11145 | -0.028 | -4.292
-11 | -0.467 | 0.1038 | -0.029 | -4.497
-10.5 | -0.451 | 0.09699 | -0.029 | -4.651
-10 | -0.431 | 0.09045 | -0.029 | -4.769
-9.5 | -0.406 | 0.0848 | -0.03 | -4.789
-9 | -0.375 | 0.07755 | -0.03 | -4.837
-8.5 | -0.342 | 0.0734 | -0.03 | -4.664
-8 | -0.308 | 0.06757 | -0.031 | -4.554
-7.5 | -0.272 | 0.06218 | -0.031 | -4.366
-7 | -0.234 | 0.05821 | -0.032 | -4.015
-6.5 | -0.195 | 0.05477 | -0.032 | -3.553
-6 | -0.154 | 0.05142 | -0.032 | -2.999
-5.5 | -0.113 | 0.0486 | -0.033 | -2.319
-5 | -0.07 | 0.04599 | -0.033 | -1.527
-4.5 | -0.027 | 0.04379 | -0.034 | -0.615
-4 | 0.017 | 0.04185 | -0.034 | 0.409
-3.5 | 0.062 | 0.03952 | -0.035 | 1.563
-3 | 0.107 | 0.03837 | -0.036 | 2.787
-2.5 | 0.152 | 0.03717 | -0.036 | 4.102
-2 | 0.198 | 0.03775 | -0.036 | 5.254
-1.5 | 0.245 | 0.03708 | -0.037 | 6.595
-1 | 0.291 | 0.03661 | -0.038 | 7.947
-0.5 | 0.337 | 0.03639 | -0.039 | 9.273
0 | 0.477 | 0.01254 | -0.039 | 38.06
0.5 | 0.534 | 0.01272 | -0.041 | 42.017
1 | 0.592 | 0.01618 | -0.085 | 36.562
1.5 | 0.649 | 0.01587 | -0.086 | 40.899
2 | 0.706 | 0.01542 | -0.086 | 45.81
2.5 | 0.764 | 0.01624 | -0.087 | 47.026
3 | 0.821 | 0.01662 | -0.088 | 49.387
3.5 | 0.878 | 0.01487 | -0.089 | 59.051
4 | 0.936 | 0.01765 | -0.09 | 53.014
4.5 | 0.981 | 0.01828 | -0.089 | 53.668
5 | 1.05 | 0.02124 | -0.091 | 49.421
5.5 | 1.094 | 0.02216 | -0.091 | 49.38
6 | 1.147 | 0.02308 | -0.092 | 49.687
6.5 | 1.198 | 0.02412 | -0.092 | 49.673
7 | 1.248 | 0.02533 | -0.093 | 49.253
7.5 | 1.293 | 0.02665 | -0.093 | 48.502
8 | 1.105 | 0.0549 | -0.052 | 20.134
8.5 | 1.137 | 0.0587 | -0.052 | 19.371
9 | 1.376 | 0.03289 | -0.093 | 41.825
9.5 | 1.392 | 0.03559 | -0.092 | 39.098
10 | 1.208 | 0.07174 | -0.053 | 16.84
10.5 | 1.216 | 0.07763 | -0.049 | 15.669
11 | 1.218 | 0.08453 | -0.041 | 14.409
11.5 | 1.219 | 0.09021 | -0.04 | 13.508
12 | 1.213 | 0.09788 | -0.04 | 12.393
12.5 | 1.202 | 0.10554 | -0.039 | 11.384
13 | 1.184 | 0.11382 | -0.039 | 10.404
13.5 | 1.161 | 0.12322 | -0.039 | 9.426
14 | 1.134 | 0.133 | -0.038 | 8.525
14.5 | 1.102 | 0.1447 | -0.038 | 7.615

## 12. Re 100k Mach 0.10 (2)
BIGFOIL.COM POLAR EXPORT
goe178
GOE 178 |  |  |  | Cl Max: | 1.4061 | at alpha= | 12.5 | deg
XFOIL ncrit=9 |  |  |  | L/D Max: | 56.4007 | at alpha= | 8 | deg
Re: | 100000 |  |  | Cd Min: | 0.25618 | at alpha= | -20 | deg
Mach: | 0.1 |  |  | Cl=0 at alpha= | -3.0186 | deg
|  |  |  | @ Cl=0.1, Cd= | 0.026747
|  |  |  | @ Cl=0.4, Cd= | 0.01463
|  |  |  | @ Cl=0.6, Cd= | 0.015075
alpha (deg) | Cl | Cd | Cm | Cl/Cd
-20 | -0.7143 | 0.25618 | 0.0623 | -2.7883
-19.5 | -0.6959 | 0.24995 | 0.0582 | -2.7842
-19 | -0.6773 | 0.24377 | 0.0539 | -2.7784
-18.5 | -0.659 | 0.23858 | 0.049 | -2.7622
-18 | -0.6449 | 0.23664 | 0.0429 | -2.7252
-17 | -0.6062 | 0.21812 | 0.0376 | -2.7792
-16.5 | -0.588 | 0.21131 | 0.0345 | -2.7826
-16 | -0.5705 | 0.20485 | 0.031 | -2.785
-15.5 | -0.5539 | 0.19897 | 0.0269 | -2.7838
-15 | -0.5454 | 0.19721 | 0.0208 | -2.7656
-14.5 | -0.5272 | 0.18758 | 0.0183 | -2.8105
-14 | -0.5063 | 0.17846 | 0.0174 | -2.8371
-13.5 | -0.4905 | 0.17185 | 0.0146 | -2.8542
-13 | -0.4769 | 0.1658 | 0.0111 | -2.8764
-12.5 | -0.4762 | 0.16398 | 0.0048 | -2.904
-12 | -0.4508 | 0.15206 | 0.0053 | -2.9646
-11.5 | -0.4357 | 0.14536 | 0.0032 | -2.9974
-11 | -0.4277 | 0.14046 | -0.0012 | -3.045
-10.5 | -0.4349 | 0.13905 | -0.0088 | -3.1277
-10 | -0.4017 | 0.1256 | -0.0056 | -3.1982
-9.5 | -0.3875 | 0.11921 | -0.0076 | -3.2506
-9 | -0.3919 | 0.11685 | -0.0155 | -3.3539
-8.5 | -0.373 | 0.10699 | -0.0155 | -3.4863
-8 | -0.3545 | 0.10005 | -0.0158 | -3.5432
-7.5 | -0.3522 | 0.09536 | -0.0206 | -3.6934
-7 | -0.3468 | 0.08924 | -0.032 | -3.8861
-6.5 | -0.3277 | 0.08218 | -0.0251 | -3.9876
-6 | -0.3116 | 0.07644 | -0.0419 | -4.0764
-5.5 | -0.3028 | 0.06983 | -0.0336 | -4.3362
-5 | -0.2738 | 0.06358 | -0.0444 | -4.3064
-4.5 | -0.2669 | 0.05879 | -0.0376 | -4.5399
-4 | -0.2278 | 0.05274 | -0.0435 | -4.3193
-3.5 | -0.1166 | 0.04415 | -0.0626 | -2.641
-2.5 | 0.1256 | 0.02469 | -0.0922 | 5.0871
-2 | 0.2113 | 0.02058 | -0.0964 | 10.2672
-1.5 | 0.2768 | 0.0179 | -0.0959 | 15.4637
-1 | 0.3303 | 0.01641 | -0.0935 | 20.128
-0.5 | 0.3822 | 0.01543 | -0.0916 | 24.7699
0 | 0.4318 | 0.0132 | -0.0891 | 32.7121
0.5 | 0.4874 | 0.01377 | -0.0885 | 35.3958
1 | 0.5431 | 0.01439 | -0.0881 | 37.7415
1.5 | 0.5987 | 0.01506 | -0.088 | 39.7543
2 | 0.6534 | 0.01569 | -0.0874 | 41.6444
2.5 | 0.7081 | 0.0164 | -0.087 | 43.1768
3 | 0.763 | 0.01719 | -0.0868 | 44.3863
3.5 | 0.8174 | 0.01804 | -0.0866 | 45.3104
4 | 0.8714 | 0.01894 | -0.0863 | 46.0084
4.5 | 0.9249 | 0.01992 | -0.0859 | 46.4307
5 | 0.9779 | 0.02075 | -0.0851 | 47.1277
5.5 | 1.0292 | 0.02159 | -0.0842 | 47.6702
6 | 1.081 | 0.02238 | -0.0832 | 48.3021
6.5 | 1.1323 | 0.02332 | -0.0822 | 48.5549
7 | 1.1807 | 0.02313 | -0.0802 | 51.0463
7.5 | 1.2274 | 0.02247 | -0.0778 | 54.6239
8 | 1.2583 | 0.02231 | -0.0733 | 56.4007
8.5 | 1.251 | 0.02934 | -0.0667 | 42.638
9 | 1.2561 | 0.03363 | -0.0611 | 37.3506
9.5 | 1.2573 | 0.03768 | -0.055 | 33.3678
10 | 1.2803 | 0.04149 | -0.0508 | 30.858
10.5 | 1.3607 | 0.04818 | -0.052 | 28.242
11 | 1.3834 | 0.05272 | -0.0483 | 26.2405
11.5 | 1.4007 | 0.05942 | -0.0449 | 23.5729
12 | 1.3983 | 0.06688 | -0.0406 | 20.9076
12.5 | 1.4061 | 0.07711 | -0.0387 | 18.235
13 | 1.3683 | 0.08173 | -0.0351 | 16.7417
13.5 | 1.3078 | 0.09168 | -0.0381 | 14.2648
14 | 1.2466 | 0.10616 | -0.0467 | 11.7427
14.5 | 1.1836 | 0.12487 | -0.0596 | 9.4787
15 | 1.1181 | 0.15026 | -0.0776 | 7.4411
15.5 | 1.1006 | 0.17244 | -0.087 | 6.3825
16 | 1.0464 | 0.21219 | -0.1159 | 4.9314
16.5 | 1.0864 | 0.22132 | -0.112 | 4.9087
17 | 1.0796 | 0.22689 | -0.1208 | 4.7583
17.5 | 1.0825 | 0.2348 | -0.128 | 4.6103

## 13. Re 100k Mach 0.25 (1)
BIGFOIL.COM POLAR EXPORT
goe178
GOE 178 |  |  |  | Cl Max: | 1.383 | at alpha= | 9 | deg
JavaFoil+Calcfoil stall+Eppler ext transition |  |  |  | L/D Max: | 53.441 | at alpha= | 4.5 | deg
Re: | 100000 |  |  | Cd Min: | 0.01266 | at alpha= | 0 | deg
Mach: | 0.25 |  |  | Cl=0 at alpha= | -4.1956 | deg
|  |  |  | @ Cl=0.1, Cd= | 0.038877
|  |  |  | @ Cl=0.4, Cd= | 0.027696
|  |  |  | @ Cl=0.6, Cd= | 0.015175
alpha (deg) | Cl | Cd | Cm | Cl/Cd
-16 | -0.131 | 0.59625 | -0.022 | -0.219
-15.5 | -0.193 | 0.41548 | -0.022 | -0.464
-15 | -0.24 | 0.33267 | -0.023 | -0.723
-14.5 | -0.282 | 0.28597 | -0.025 | -0.987
-14 | -0.319 | 0.24559 | -0.026 | -1.3
-13.5 | -0.352 | 0.21193 | -0.027 | -1.66
-13 | -0.379 | 0.18588 | -0.028 | -2.04
-12.5 | -0.401 | 0.16751 | -0.028 | -2.395
-12 | -0.417 | 0.14623 | -0.029 | -2.852
-11.5 | -0.427 | 0.13291 | -0.029 | -3.21
-11 | -0.43 | 0.12145 | -0.029 | -3.538
-10.5 | -0.426 | 0.1091 | -0.03 | -3.906
-10 | -0.416 | 0.10157 | -0.03 | -4.096
-9.5 | -0.397 | 0.09114 | -0.03 | -4.358
-9 | -0.37 | 0.08501 | -0.031 | -4.353
-8.5 | -0.34 | 0.07661 | -0.031 | -4.44
-8 | -0.308 | 0.07186 | -0.032 | -4.281
-7.5 | -0.273 | 0.06532 | -0.032 | -4.177
-7 | -0.236 | 0.06028 | -0.032 | -3.915
-6.5 | -0.197 | 0.05614 | -0.033 | -3.512
-6 | -0.157 | 0.05266 | -0.033 | -2.976
-5.5 | -0.115 | 0.04946 | -0.034 | -2.322
-5 | -0.072 | 0.04671 | -0.034 | -1.535
-4.5 | -0.028 | 0.04426 | -0.035 | -0.622
-4 | 0.018 | 0.04224 | -0.035 | 0.415
-3.5 | 0.063 | 0.04031 | -0.036 | 1.57
-3 | 0.11 | 0.03849 | -0.036 | 2.849
-2.5 | 0.156 | 0.03731 | -0.037 | 4.194
-2 | 0.204 | 0.03794 | -0.037 | 5.368
-1.5 | 0.251 | 0.03724 | -0.038 | 6.743
-1 | 0.299 | 0.03677 | -0.039 | 8.127
-0.5 | 0.347 | 0.03655 | -0.04 | 9.485
0 | 0.49 | 0.01266 | -0.041 | 38.733
0.5 | 0.549 | 0.01285 | -0.042 | 42.722
1 | 0.608 | 0.01554 | -0.087 | 39.129
1.5 | 0.667 | 0.01662 | -0.088 | 40.118
2 | 0.726 | 0.01555 | -0.089 | 46.676
2.5 | 0.784 | 0.01648 | -0.09 | 47.612
3 | 0.843 | 0.01688 | -0.09 | 49.949
3.5 | 0.892 | 0.01762 | -0.09 | 50.625
4 | 0.948 | 0.0181 | -0.091 | 52.397
4.5 | 1.004 | 0.01878 | -0.091 | 53.441
5 | 1.066 | 0.02193 | -0.093 | 48.614
5.5 | 1.121 | 0.02286 | -0.093 | 49.02
6 | 1.174 | 0.0239 | -0.094 | 49.127
6.5 | 1.225 | 0.02513 | -0.094 | 48.733
7 | 1.272 | 0.02649 | -0.095 | 48.023
7.5 | 1.096 | 0.0521 | -0.053 | 21.027
8 | 1.13 | 0.05571 | -0.054 | 20.293
8.5 | 1.16 | 0.06022 | -0.054 | 19.259
9 | 1.383 | 0.03576 | -0.094 | 38.68
9.5 | 1.203 | 0.06875 | -0.055 | 17.491
10 | 1.208 | 0.07483 | -0.052 | 16.148
10.5 | 1.203 | 0.08214 | -0.042 | 14.644
11 | 1.194 | 0.0892 | -0.041 | 13.385
11.5 | 1.175 | 0.09699 | -0.04 | 12.116
12 | 1.146 | 0.10736 | -0.039 | 10.673
12.5 | 1.106 | 0.11628 | -0.039 | 9.513
13 | 1.056 | 0.12909 | -0.038 | 8.18
13.5 | 0.996 | 0.14342 | -0.037 | 6.945
14 | 0.927 | 0.161 | -0.037 | 5.761

## 14. Re 100k Mach 0.25 (2)
BIGFOIL.COM POLAR EXPORT
goe178
GOE 178 |  |  |  | Cl Max: | 1.3593 | at alpha= | 11 | deg
XFOIL ncrit=9 |  |  |  | L/D Max: | 55.2629 | at alpha= | 7.5 | deg
Re: | 100000 |  |  | Cd Min: | 0.26028 | at alpha= | -20 | deg
Mach: | 0.25 |  |  | Cl=0 at alpha= | -3.0848 | deg
|  |  |  | @ Cl=0.1, Cd= | 0.028686
|  |  |  | @ Cl=0.4, Cd= | 0.01565
|  |  |  | @ Cl=0.6, Cd= | 0.015359
alpha (deg) | Cl | Cd | Cm | Cl/Cd
-20 | -0.7263 | 0.26028 | 0.0643 | -2.7905
-19.5 | -0.7068 | 0.25384 | 0.0599 | -2.7844
-19 | -0.6872 | 0.24774 | 0.0552 | -2.7739
-18.5 | -0.6694 | 0.24421 | 0.0493 | -2.7411
-17.5 | -0.6314 | 0.22837 | 0.0418 | -2.7648
-17 | -0.6117 | 0.22057 | 0.0389 | -2.7733
-16.5 | -0.5929 | 0.21384 | 0.0353 | -2.7726
-16 | -0.5744 | 0.2073 | 0.0315 | -2.7709
-15.5 | -0.5587 | 0.20304 | 0.0261 | -2.7517
-15 | -0.553 | 0.20249 | 0.0199 | -2.731
-14.5 | -0.5233 | 0.18732 | 0.0201 | -2.7936
-14 | -0.5053 | 0.18022 | 0.0176 | -2.8038
-13.5 | -0.4891 | 0.17366 | 0.0144 | -2.8164
-13 | -0.4783 | 0.16934 | 0.0094 | -2.8245
-12.5 | -0.4812 | 0.16851 | 0.003 | -2.8556
-12 | -0.4446 | 0.15336 | 0.0054 | -2.8991
-11.5 | -0.4308 | 0.14707 | 0.0024 | -2.9292
-11 | -0.4308 | 0.14483 | -0.0039 | -2.9745
-10.5 | -0.414 | 0.13528 | -0.0056 | -3.0603
-10 | -0.3917 | 0.12674 | -0.0055 | -3.0906
-9.5 | -0.382 | 0.12143 | -0.0093 | -3.1458
-9 | -0.3928 | 0.12063 | -0.0185 | -3.2562
-8.5 | -0.3569 | 0.10751 | -0.0141 | -3.3197
-8 | -0.3443 | 0.10146 | -0.0165 | -3.3935
-7.5 | -0.353 | 0.09914 | -0.0255 | -3.5606
-7 | -0.3331 | 0.08976 | -0.0226 | -3.711
-6.5 | -0.3203 | 0.08406 | -0.0245 | -3.8104
-6 | -0.3141 | 0.07861 | -0.0363 | -3.9957
-5.5 | -0.3037 | 0.07239 | -0.0298 | -4.1953
-5 | -0.283 | 0.06681 | -0.0413 | -4.2359
-4.5 | -0.2799 | 0.06183 | -0.0336 | -4.5269
-4 | -0.2008 | 0.0535 | -0.0518 | -3.7533
-3.5 | -0.1011 | 0.04508 | -0.0657 | -2.2427
-2.5 | 0.1424 | 0.02523 | -0.0968 | 5.6441
-2 | 0.2199 | 0.02107 | -0.0988 | 10.4366
-1.5 | 0.2819 | 0.01853 | -0.0972 | 15.2132
-1 | 0.3373 | 0.01724 | -0.0951 | 19.565
-0.5 | 0.3921 | 0.01603 | -0.0936 | 24.4604
0 | 0.443 | 0.01358 | -0.0913 | 32.6215
0.5 | 0.5012 | 0.01419 | -0.0908 | 35.3206
1 | 0.5589 | 0.01485 | -0.0904 | 37.6364
1.5 | 0.6162 | 0.01556 | -0.0901 | 39.6015
2 | 0.6725 | 0.01624 | -0.0896 | 41.4101
2.5 | 0.7291 | 0.017 | -0.0892 | 42.8882
3 | 0.7857 | 0.01786 | -0.0889 | 43.9922
3.5 | 0.842 | 0.01877 | -0.0885 | 44.8588
4 | 0.8972 | 0.01978 | -0.0881 | 45.3589
4.5 | 0.9519 | 0.0209 | -0.0875 | 45.5455
5 | 1.0061 | 0.02182 | -0.0865 | 46.1091
5.5 | 1.0592 | 0.02272 | -0.0853 | 46.6197
6 | 1.1122 | 0.02368 | -0.0841 | 46.9679
6.5 | 1.1653 | 0.0246 | -0.0827 | 47.3699
7 | 1.2147 | 0.02402 | -0.0799 | 50.5704
7.5 | 1.2611 | 0.02282 | -0.0764 | 55.2629
8 | 1.2622 | 0.02678 | -0.0695 | 47.1322
8.5 | 1.2616 | 0.03214 | -0.0632 | 39.2533
9 | 1.2535 | 0.03683 | -0.0569 | 34.0348
9.5 | 1.246 | 0.04218 | -0.0521 | 29.5401
10 | 1.2689 | 0.04603 | -0.0476 | 27.5668
10.5 | 1.3289 | 0.0505 | -0.0439 | 26.3149
11 | 1.3593 | 0.05774 | -0.0414 | 23.5417
11.5 | 1.3492 | 0.06416 | -0.038 | 21.0287
12 | 1.3331 | 0.0723 | -0.0366 | 18.4385
12.5 | 1.3082 | 0.08185 | -0.0374 | 15.9829
13 | 1.2799 | 0.09291 | -0.0402 | 13.7757
13.5 | 1.2528 | 0.10446 | -0.0446 | 11.9931
14 | 1.2085 | 0.11783 | -0.0543 | 10.2563
14.5 | 1.1247 | 0.14479 | -0.0765 | 7.7678
15 | 1.0881 | 0.16846 | -0.091 | 6.4591
15.5 | 1.0446 | 0.20888 | -0.1172 | 5.001
16 | 1.0788 | 0.21883 | -0.1156 | 4.9299

## 15. Re 100k Mach 0.50 (1)
BIGFOIL.COM POLAR EXPORT
goe178
GOE 178 |  |  |  | Cl Max: | 1.307 | at alpha= | 20 | deg
JavaFoil+Calcfoil stall+Eppler ext transition |  |  |  | L/D Max: | 50.204 | at alpha= | 3.5 | deg
Re: | 100000 |  |  | Cd Min: | 0.01342 | at alpha= | 0 | deg
Mach: | 0.5 |  |  | Cl=0 at alpha= | -4.1979 | deg
|  |  |  | @ Cl=0.1, Cd= | 0.041748
|  |  |  | @ Cl=0.4, Cd= | 0.035418
|  |  |  | @ Cl=0.6, Cd= | 0.01372
alpha (deg) | Cl | Cd | Cm | Cl/Cd
-20 | -0.772 | 0.32415 | -0.036 | -2.382
-19.5 | -0.75 | 0.28835 | -0.036 | -2.601
-19 | -0.727 | 0.31613 | -0.036 | -2.298
-18.5 | -0.704 | 0.28394 | -0.037 | -2.48
-18 | -0.681 | 0.27879 | -0.037 | -2.443
-17.5 | -0.658 | 0.27021 | -0.038 | -2.435
-17 | -0.632 | 0.26363 | -0.036 | -2.399
-16.5 | -0.608 | 0.25378 | -0.035 | -2.397
-16 | -0.585 | 0.23675 | -0.035 | -2.469
-15.5 | -0.56 | 0.2501 | -0.035 | -2.241
-15 | -0.537 | 0.25265 | -0.035 | -2.125
-14.5 | -0.513 | 0.23887 | -0.035 | -2.147
-14 | -0.489 | 0.23902 | -0.035 | -2.046
-13.5 | -0.465 | 0.23841 | -0.036 | -1.951
-13 | -0.441 | 0.23506 | -0.036 | -1.876
-12.5 | -0.416 | 0.19987 | -0.033 | -2.08
-12 | -0.391 | 0.19157 | -0.033 | -2.043
-11.5 | -0.367 | 0.19329 | -0.033 | -1.898
-11 | -0.342 | 0.19078 | -0.033 | -1.795
-10.5 | -0.318 | 0.18365 | -0.034 | -1.731
-10 | -0.293 | 0.18039 | -0.034 | -1.626
-9.5 | -0.269 | 0.17755 | -0.034 | -1.512
-9 | -0.244 | 0.18033 | -0.034 | -1.351
-8.5 | -0.219 | 0.17796 | -0.035 | -1.229
-8 | -0.194 | 0.16936 | -0.035 | -1.144
-7.5 | -0.169 | 0.12267 | -0.036 | -1.374
-7 | -0.143 | 0.11053 | -0.037 | -1.297
-6.5 | -0.131 | 0.11056 | -0.037 | -1.189
-6 | -0.148 | 0.06673 | -0.037 | -2.214
-5.5 | -0.116 | 0.05771 | -0.037 | -2.009
-5 | -0.075 | 0.0523 | -0.038 | -1.436
-4.5 | -0.029 | 0.04859 | -0.038 | -0.606
-4 | 0.019 | 0.04562 | -0.039 | 0.417
-3.5 | 0.069 | 0.04334 | -0.04 | 1.601
-3 | 0.121 | 0.04067 | -0.04 | 2.976
-2.5 | 0.173 | 0.03997 | -0.041 | 4.339
-2 | 0.226 | 0.03896 | -0.041 | 5.811
-1.5 | 0.28 | 0.0381 | -0.042 | 7.342
-1 | 0.333 | 0.03756 | -0.043 | 8.874
-0.5 | 0.387 | 0.03735 | -0.044 | 10.361
0 | 0.548 | 0.01342 | -0.045 | 40.823
0.5 | 0.607 | 0.01376 | -0.045 | 44.082
1 | 0.671 | 0.01642 | -0.096 | 40.88
1.5 | 0.735 | 0.01748 | -0.097 | 42.063
2 | 0.798 | 0.01742 | -0.098 | 45.824
2.5 | 0.862 | 0.01737 | -0.099 | 49.601
3 | 0.924 | 0.01854 | -0.099 | 49.86
3.5 | 0.981 | 0.01954 | -0.099 | 50.204
4 | 1.052 | 0.02281 | -0.101 | 46.141
4.5 | 1.115 | 0.02392 | -0.102 | 46.612
5 | 1.172 | 0.02525 | -0.102 | 46.389
5.5 | 1.224 | 0.02697 | -0.102 | 45.376
6 | 1.272 | 0.02899 | -0.102 | 43.863
6.5 | 1.118 | 0.04849 | -0.059 | 23.045
7 | 1.161 | 0.05178 | -0.058 | 22.414
7.5 | 1.197 | 0.05705 | -0.058 | 20.979
8 | 1.21 | 0.06213 | -0.058 | 19.477
8.5 | 1.192 | 0.07063 | -0.058 | 16.871
9 | 1.081 | 0.08485 | -0.043 | 12.736
9.5 | 0.723 | 0.13853 | -0.036 | 5.222
10 | 0.75 | 0.14269 | -0.038 | 5.259
10.5 | 0.777 | 0.15063 | -0.041 | 5.161
11 | 0.806 | 0.17202 | -0.049 | 4.684
11.5 | 0.833 | 0.20111 | -0.05 | 4.141
12 | 0.86 | 0.20786 | -0.051 | 4.135
12.5 | 0.887 | 0.32997 | -0.053 | 2.688
13 | 0.917 | 0.22265 | -0.06 | 4.116
13.5 | 0.943 | 0.22673 | -0.06 | 4.161
14 | 0.97 | 0.22966 | -0.06 | 4.224
14.5 | 0.996 | 0.26081 | -0.06 | 3.82
15 | 1.023 | 0.23925 | -0.061 | 4.277
15.5 | 1.05 | 0.24784 | -0.062 | 4.237
16 | 1.077 | 0.25616 | -0.063 | 4.204
16.5 | 1.104 | 0.25641 | -0.064 | 4.304
17 | 1.131 | 0.27585 | -0.065 | 4.1
17.5 | 1.165 | 0.3085 | -0.073 | 3.775
18 | 1.191 | 0.31373 | -0.073 | 3.796
18.5 | 1.223 | 0.35584 | -0.078 | 3.436
19 | 1.25 | 0.36352 | -0.079 | 3.437
19.5 | 1.276 | 0.37753 | -0.079 | 3.381
20 | 1.307 | 0.38913 | -0.082 | 3.358

## 16. Re 100k Mach 0.50 (2)
BIGFOIL.COM POLAR EXPORT
goe178
GOE 178 |  |  |  | Cl Max: | 1.3494 | at alpha= | 7.5 | deg
XFOIL ncrit=9 |  |  |  | L/D Max: | 44.8455 | at alpha= | 7.5 | deg
Re: | 100000 |  |  | Cd Min: | 0.2844 | at alpha= | -20 | deg
Mach: | 0.5 |  |  | Cl=0 at alpha= | -3.2691 | deg
|  |  |  | @ Cl=0.1, Cd= | 0.035629
|  |  |  | @ Cl=0.4, Cd= | 0.019718
|  |  |  | @ Cl=0.6, Cd= | 0.016748
alpha (deg) | Cl | Cd | Cm | Cl/Cd
-20 | -0.787 | 0.2844 | 0.0731 | -2.7672
-19.5 | -0.7655 | 0.28142 | 0.0659 | -2.7201
-19 | -0.7425 | 0.27282 | 0.0606 | -2.7216
-18.5 | -0.7166 | 0.25911 | 0.0578 | -2.7656
-18 | -0.6929 | 0.25068 | 0.0533 | -2.7641
-17.5 | -0.6694 | 0.24276 | 0.0486 | -2.7575
-17 | -0.6459 | 0.23507 | 0.0437 | -2.7477
-16.5 | -0.6235 | 0.22895 | 0.038 | -2.7233
-15.5 | -0.5782 | 0.21211 | 0.0297 | -2.7259
-15 | -0.5554 | 0.20415 | 0.026 | -2.7205
-14.5 | -0.5334 | 0.19678 | 0.0218 | -2.7106
-14 | -0.5152 | 0.19175 | 0.0162 | -2.6868
-13.5 | -0.5075 | 0.19062 | 0.0097 | -2.6624
-13 | -0.4719 | 0.17446 | 0.01 | -2.7049
-12.5 | -0.4518 | 0.16736 | 0.0067 | -2.6996
-12 | -0.4431 | 0.16482 | 0.0006 | -2.6884
-11.5 | -0.4238 | 0.15577 | -0.0023 | -2.7207
-11 | -0.398 | 0.14577 | -0.003 | -2.7303
-10.5 | -0.3812 | 0.1391 | -0.0061 | -2.7405
-10 | -0.3827 | 0.13789 | -0.0127 | -2.7754
-9.5 | -0.3516 | 0.12549 | -0.0121 | -2.8018
-9 | -0.3343 | 0.11862 | -0.0142 | -2.8182
-8.5 | -0.3321 | 0.11547 | -0.0199 | -2.8761
-8 | -0.3175 | 0.10766 | -0.0223 | -2.9491
-7.5 | -0.2931 | 0.09956 | -0.0219 | -2.944
-7 | -0.3051 | 0.09806 | -0.0278 | -3.1114
-6.5 | -0.281 | 0.08866 | -0.0258 | -3.1694
-6 | -0.2796 | 0.08384 | -0.0241 | -3.3349
-5.5 | -0.3015 | 0.08311 | -0.0319 | -3.6277
-5 | -0.3019 | 0.07617 | -0.0224 | -3.9635
-4.5 | -0.2346 | 0.06724 | -0.0386 | -3.489
-4 | -0.1215 | 0.05659 | -0.0663 | -2.147
-3.5 | -0.0356 | 0.04821 | -0.0771 | -0.73844
-3 | 0.0415 | 0.04137 | -0.0852 | 1.0031
-2.5 | 0.1596 | 0.02978 | -0.1033 | 5.3593
-2 | 0.2339 | 0.02528 | -0.1051 | 9.2524
-1.5 | 0.3036 | 0.0223 | -0.105 | 13.6143
-1 | 0.3711 | 0.0203 | -0.1046 | 18.2808
-0.5 | 0.4377 | 0.01896 | -0.1041 | 23.0854
0 | 0.5023 | 0.01814 | -0.1032 | 27.6902
0.5 | 0.5613 | 0.01621 | -0.1011 | 34.6268
1 | 0.6268 | 0.01712 | -0.1006 | 36.6121
1.5 | 0.691 | 0.01797 | -0.0997 | 38.453
2 | 0.7546 | 0.01901 | -0.0991 | 39.6949
2.5 | 0.8169 | 0.02024 | -0.0985 | 40.3607
3 | 0.8785 | 0.02154 | -0.0976 | 40.7846
3.5 | 0.9401 | 0.02288 | -0.0964 | 41.0883
4 | 0.9992 | 0.0246 | -0.0951 | 40.6179
4.5 | 1.0537 | 0.02668 | -0.0934 | 39.494
5 | 1.1114 | 0.02844 | -0.0914 | 39.0788
5.5 | 1.1604 | 0.03075 | -0.0887 | 37.7366
6 | 1.2077 | 0.03308 | -0.0857 | 36.5085
6.5 | 1.2563 | 0.03524 | -0.0823 | 35.6498
7 | 1.3265 | 0.03033 | -0.0745 | 43.7356
7.5 | 1.3494 | 0.03009 | -0.0655 | 44.8455
8 | 1.3005 | 0.03824 | -0.0602 | 34.0089
8.5 | 1.2598 | 0.04939 | -0.0623 | 25.5072
9 | 1.2246 | 0.06081 | -0.0651 | 20.1381
9.5 | 1.1996 | 0.07074 | -0.0664 | 16.9579
10 | 1.1863 | 0.0787 | -0.0656 | 15.0737
10.5 | 1.2012 | 0.08355 | -0.0612 | 14.377
11 | 1.2073 | 0.09051 | -0.059 | 13.3389
11.5 | 1.1995 | 0.09994 | -0.0598 | 12.0022
12 | 1.1753 | 0.11309 | -0.066 | 10.3926
12.5 | 1.1482 | 0.12806 | -0.0747 | 8.9661

## 17. Re 250k Mach 0.00 (1)
BIGFOIL.COM POLAR EXPORT
goe178
GOE 178 |  |  |  | Cl Max: | 1.436 | at alpha= | 10.5 | deg
JavaFoil+Calcfoil stall+Eppler ext transition |  |  |  | L/D Max: | 82.188 | at alpha= | 4.5 | deg
Re: | 250000 |  |  | Cd Min: | 0.01011 | at alpha= | 0 | deg
Mach: | 0 |  |  | Cl=0 at alpha= | -4.1932 | deg
|  |  |  | @ Cl=0.1, Cd= | 0.035953
|  |  |  | @ Cl=0.4, Cd= | 0.022957
|  |  |  | @ Cl=0.6, Cd= | 0.013216
alpha (deg) | Cl | Cd | Cm | Cl/Cd
-18.5 | -0.398 | 0.24086 | -0.025 | -1.651
-18 | -0.412 | 0.22653 | -0.025 | -1.819
-17.5 | -0.426 | 0.20623 | -0.026 | -2.067
-17 | -0.44 | 0.19781 | -0.026 | -2.225
-16.5 | -0.453 | 0.19177 | -0.026 | -2.364
-16 | -0.466 | 0.17494 | -0.026 | -2.661
-15.5 | -0.477 | 0.16671 | -0.027 | -2.859
-15 | -0.486 | 0.15433 | -0.027 | -3.151
-14.5 | -0.494 | 0.14325 | -0.027 | -3.449
-14 | -0.5 | 0.13324 | -0.027 | -3.75
-13.5 | -0.503 | 0.12387 | -0.028 | -4.058
-13 | -0.503 | 0.11727 | -0.028 | -4.289
-12.5 | -0.5 | 0.10862 | -0.027 | -4.604
-12 | -0.494 | 0.10166 | -0.028 | -4.859
-11.5 | -0.484 | 0.09487 | -0.028 | -5.105
-11 | -0.471 | 0.08742 | -0.029 | -5.387
-10.5 | -0.454 | 0.08223 | -0.029 | -5.519
-10 | -0.433 | 0.07748 | -0.029 | -5.588
-9.5 | -0.407 | 0.07215 | -0.03 | -5.638
-9 | -0.375 | 0.06797 | -0.03 | -5.524
-8.5 | -0.342 | 0.06316 | -0.03 | -5.419
-8 | -0.307 | 0.05977 | -0.031 | -5.143
-7.5 | -0.271 | 0.05541 | -0.032 | -4.893
-7 | -0.233 | 0.05222 | -0.032 | -4.467
-6.5 | -0.194 | 0.04919 | -0.032 | -3.946
-6 | -0.154 | 0.04644 | -0.033 | -3.31
-5.5 | -0.112 | 0.04398 | -0.033 | -2.554
-5 | -0.07 | 0.04188 | -0.034 | -1.671
-4.5 | -0.027 | 0.03934 | -0.034 | -0.682
-4 | 0.017 | 0.03769 | -0.035 | 0.452
-3.5 | 0.062 | 0.03673 | -0.035 | 1.674
-3 | 0.106 | 0.03583 | -0.036 | 2.971
-2.5 | 0.152 | 0.03484 | -0.036 | 4.357
-2 | 0.197 | 0.03513 | -0.037 | 5.622
-1.5 | 0.243 | 0.0345 | -0.037 | 7.054
-1 | 0.29 | 0.03413 | -0.038 | 8.486
-0.5 | 0.336 | 0.03392 | -0.039 | 9.903
0 | 0.475 | 0.01011 | -0.04 | 46.951
0.5 | 0.532 | 0.01264 | -0.084 | 42.062
1 | 0.589 | 0.01328 | -0.085 | 44.317
1.5 | 0.646 | 0.01295 | -0.085 | 49.864
2 | 0.703 | 0.01204 | -0.086 | 58.384
2.5 | 0.76 | 0.01258 | -0.087 | 60.401
3 | 0.817 | 0.01284 | -0.088 | 63.602
3.5 | 0.874 | 0.01156 | -0.088 | 75.623
4 | 0.931 | 0.01175 | -0.089 | 79.249
4.5 | 0.988 | 0.01202 | -0.09 | 82.188
5 | 1.045 | 0.0151 | -0.091 | 69.206
5.5 | 1.101 | 0.01557 | -0.092 | 70.707
6 | 1.156 | 0.01613 | -0.092 | 71.643
6.5 | 1.21 | 0.01672 | -0.093 | 72.378
7 | 1.263 | 0.0174 | -0.094 | 72.604
7.5 | 1.301 | 0.02171 | -0.094 | 59.919
8 | 1.342 | 0.02271 | -0.094 | 59.062
8.5 | 1.377 | 0.0239 | -0.095 | 57.607
9 | 1.404 | 0.02535 | -0.095 | 55.396
9.5 | 1.42 | 0.02767 | -0.095 | 51.328
10 | 1.431 | 0.0299 | -0.094 | 47.845
10.5 | 1.436 | 0.03286 | -0.094 | 43.694
11 | 1.432 | 0.03599 | -0.094 | 39.793
11.5 | 1.235 | 0.07911 | -0.056 | 15.616
12 | 1.23 | 0.08587 | -0.054 | 14.324
12.5 | 1.217 | 0.0934 | -0.049 | 13.032
13 | 1.2 | 0.10022 | -0.043 | 11.974
13.5 | 1.181 | 0.1075 | -0.042 | 10.99
14 | 1.158 | 0.11558 | -0.042 | 10.021
14.5 | 1.131 | 0.12345 | -0.042 | 9.162
15 | 1.1 | 0.12999 | -0.042 | 8.466
15.5 | 1.067 | 0.13957 | -0.042 | 7.644

## 18. Re 250k Mach 0.00 (2)
BIGFOIL.COM POLAR EXPORT
goe178
GOE 178 |  |  |  | Cl Max: | 1.4112 | at alpha= | 12.5 | deg
XFOIL ncrit=9 |  |  |  | L/D Max: | 84.2528 | at alpha= | 6.5 | deg
Re: | 250000 |  |  | Cd Min: | 0.25568 | at alpha= | -20 | deg
Mach: | 0 |  |  | Cl=0 at alpha= | -3.8009 | deg
|  |  |  | @ Cl=0.1, Cd= | 0.016
|  |  |  | @ Cl=0.4, Cd= | 0.011505
|  |  |  | @ Cl=0.6, Cd= | 0.010262
alpha (deg) | Cl | Cd | Cm | Cl/Cd
-20 | -0.7177 | 0.25568 | 0.0646 | -2.807
-19.5 | -0.6986 | 0.24938 | 0.0599 | -2.8013
-19 | -0.6809 | 0.244 | 0.0544 | -2.7906
-18.5 | -0.6637 | 0.23691 | 0.0503 | -2.8015
-18 | -0.6457 | 0.22936 | 0.048 | -2.8152
-17.5 | -0.6281 | 0.22307 | 0.0445 | -2.8157
-17 | -0.6104 | 0.21663 | 0.0408 | -2.8177
-16.5 | -0.5922 | 0.21011 | 0.0365 | -2.8185
-16 | -0.5769 | 0.20469 | 0.0312 | -2.8184
-15 | -0.5448 | 0.18944 | 0.0251 | -2.8758
-14.5 | -0.528 | 0.18257 | 0.023 | -2.892
-14 | -0.5124 | 0.176 | 0.0201 | -2.9114
-13.5 | -0.4974 | 0.16929 | 0.017 | -2.9382
-13 | -0.4838 | 0.16296 | 0.0127 | -2.9688
-12.5 | -0.4804 | 0.15846 | 0.0065 | -3.0317
-12 | -0.4709 | 0.1507 | 0.0029 | -3.1248
-11.5 | -0.4465 | 0.141 | 0.0044 | -3.1667
-11 | -0.4324 | 0.13444 | 0.0024 | -3.2163
-10.5 | -0.4195 | 0.12782 | -0.0003 | -3.282
-10 | -0.4081 | 0.12117 | -0.0042 | -3.368
-9.5 | -0.406 | 0.11584 | -0.0123 | -3.5048
-9 | -0.3933 | 0.10652 | -0.0129 | -3.6923
-8.5 | -0.3751 | 0.10027 | -0.0132 | -3.7409
-8 | -0.362 | 0.09415 | -0.016 | -3.8449
-7.5 | -0.3561 | 0.08797 | -0.0215 | -4.048
-7 | -0.3445 | 0.07869 | -0.0369 | -4.3779
-6.5 | -0.3341 | 0.0744 | -0.0297 | -4.4906
-6 | -0.323 | 0.06901 | -0.0319 | -4.6805
-5.5 | -0.2738 | 0.05785 | -0.0487 | -4.7329
-5 | -0.1843 | 0.04692 | -0.0674 | -3.928
-4 | -0.0301 | 0.03286 | -0.086 | -0.91601
-3.5 | 0.0455 | 0.02084 | -0.0916 | 2.1833
-3 | 0.1036 | 0.01568 | -0.0912 | 6.6071
-2.5 | 0.1557 | 0.01367 | -0.0891 | 11.3899
-2 | 0.2072 | 0.01278 | -0.0872 | 16.2128
-1.5 | 0.2597 | 0.0122 | -0.0858 | 21.2869
-1 | 0.3139 | 0.01181 | -0.0852 | 26.5792
-0.5 | 0.3698 | 0.01151 | -0.0851 | 32.1286
0 | 0.4256 | 0.0115 | -0.0851 | 37.0087
0.5 | 0.481 | 0.01072 | -0.0856 | 44.8694
1 | 0.5306 | 0.00982 | -0.0836 | 54.0326
1.5 | 0.5867 | 0.01017 | -0.0836 | 57.6893
2 | 0.6429 | 0.01056 | -0.0835 | 60.8807
2.5 | 0.6989 | 0.01096 | -0.0835 | 63.7682
3 | 0.7546 | 0.01131 | -0.0835 | 66.7197
3.5 | 0.8099 | 0.01166 | -0.0834 | 69.4597
4 | 0.8652 | 0.01205 | -0.0833 | 71.8008
4.5 | 0.92 | 0.01244 | -0.0831 | 73.955
5 | 0.9744 | 0.0128 | -0.0829 | 76.125
5.5 | 1.0279 | 0.01304 | -0.0825 | 78.8267
6 | 1.0807 | 0.0132 | -0.082 | 81.8712
6.5 | 1.1332 | 0.01345 | -0.0815 | 84.2528
7 | 1.1828 | 0.01409 | -0.0807 | 83.9461
7.5 | 1.208 | 0.01825 | -0.0776 | 66.1918
8 | 1.2458 | 0.02061 | -0.0752 | 60.4464
8.5 | 1.2793 | 0.023 | -0.0724 | 55.6217
9 | 1.308 | 0.02546 | -0.069 | 51.3747
9.5 | 1.3274 | 0.02834 | -0.0647 | 46.8384
10 | 1.3327 | 0.03177 | -0.0589 | 41.9484
10.5 | 1.3381 | 0.03611 | -0.054 | 37.0562
11 | 1.3646 | 0.04123 | -0.0503 | 33.0973
11.5 | 1.381 | 0.04499 | -0.0471 | 30.6957
12 | 1.4007 | 0.05049 | -0.0441 | 27.7421
12.5 | 1.4112 | 0.05831 | -0.0412 | 24.2017
13 | 1.3908 | 0.06871 | -0.0377 | 20.2416
13.5 | 1.2503 | 0.0683 | -0.0261 | 18.306
14 | 1.2144 | 0.07708 | -0.0264 | 15.7551
14.5 | 1.132 | 0.0926 | -0.0302 | 12.2246
15 | 1.0674 | 0.10363 | -0.0343 | 10.3001
15.5 | 1.0099 | 0.1161 | -0.041 | 8.6985
16 | 0.9538 | 0.13052 | -0.0498 | 7.3077
16.5 | 0.8964 | 0.14758 | -0.0602 | 6.074
17 | 1.0814 | 0.2142 | -0.1171 | 5.0486
17.5 | 1.0905 | 0.22381 | -0.123 | 4.8724

## 19. Re 250k Mach 0.10 (1)
BIGFOIL.COM POLAR EXPORT
goe178
GOE 178 |  |  |  | Cl Max: | 1.432 | at alpha= | 10.5 | deg
JavaFoil+Calcfoil stall+Eppler ext transition |  |  |  | L/D Max: | 82.631 | at alpha= | 4.5 | deg
Re: | 250000 |  |  | Cd Min: | 0.01011 | at alpha= | 0 | deg
Mach: | 0.1 |  |  | Cl=0 at alpha= | -4.1932 | deg
|  |  |  | @ Cl=0.1, Cd= | 0.036013
|  |  |  | @ Cl=0.4, Cd= | 0.0233
|  |  |  | @ Cl=0.6, Cd= | 0.013251
alpha (deg) | Cl | Cd | Cm | Cl/Cd
-18 | -0.373 | 0.24809 | -0.025 | -1.503
-17.5 | -0.389 | 0.23073 | -0.026 | -1.688
-17 | -0.406 | 0.21941 | -0.026 | -1.849
-16.5 | -0.421 | 0.20292 | -0.026 | -2.077
-16 | -0.436 | 0.17978 | -0.026 | -2.427
-15.5 | -0.45 | 0.16915 | -0.027 | -2.662
-15 | -0.463 | 0.15865 | -0.027 | -2.916
-14.5 | -0.473 | 0.15055 | -0.027 | -3.144
-14 | -0.482 | 0.13783 | -0.028 | -3.495
-13.5 | -0.488 | 0.1299 | -0.028 | -3.754
-13 | -0.49 | 0.11814 | -0.028 | -4.151
-12.5 | -0.49 | 0.11068 | -0.028 | -4.427
-12 | -0.486 | 0.10298 | -0.028 | -4.72
-11.5 | -0.478 | 0.09565 | -0.029 | -5.002
-11 | -0.467 | 0.08947 | -0.029 | -5.217
-10.5 | -0.451 | 0.08271 | -0.029 | -5.454
-10 | -0.431 | 0.07772 | -0.029 | -5.551
-9.5 | -0.406 | 0.07313 | -0.03 | -5.553
-9 | -0.375 | 0.06811 | -0.03 | -5.508
-8.5 | -0.342 | 0.06389 | -0.031 | -5.358
-8 | -0.308 | 0.05972 | -0.031 | -5.153
-7.5 | -0.272 | 0.05586 | -0.032 | -4.862
-7 | -0.234 | 0.05227 | -0.032 | -4.472
-6.5 | -0.195 | 0.04943 | -0.032 | -3.937
-6 | -0.154 | 0.04663 | -0.033 | -3.308
-5.5 | -0.113 | 0.04411 | -0.034 | -2.556
-5 | -0.07 | 0.04189 | -0.034 | -1.677
-4.5 | -0.027 | 0.03943 | -0.034 | -0.683
-4 | 0.017 | 0.03778 | -0.035 | 0.453
-3.5 | 0.062 | 0.03679 | -0.035 | 1.68
-3 | 0.107 | 0.03587 | -0.036 | 2.982
-2.5 | 0.153 | 0.03481 | -0.037 | 4.382
-2 | 0.198 | 0.03512 | -0.037 | 5.65
-1.5 | 0.245 | 0.03454 | -0.038 | 7.082
-1 | 0.291 | 0.03412 | -0.038 | 8.529
-0.5 | 0.338 | 0.03392 | -0.039 | 9.952
0 | 0.477 | 0.01011 | -0.04 | 47.217
0.5 | 0.534 | 0.01255 | -0.084 | 42.565
1 | 0.592 | 0.0133 | -0.085 | 44.489
1.5 | 0.649 | 0.01295 | -0.086 | 50.111
2 | 0.706 | 0.01205 | -0.086 | 58.613
2.5 | 0.764 | 0.0126 | -0.087 | 60.615
3 | 0.821 | 0.0129 | -0.088 | 63.632
3.5 | 0.878 | 0.01157 | -0.089 | 75.904
4 | 0.936 | 0.01176 | -0.09 | 79.539
4.5 | 0.993 | 0.01201 | -0.09 | 82.631
5 | 1.05 | 0.01505 | -0.091 | 69.785
5.5 | 1.106 | 0.01558 | -0.092 | 70.986
6 | 1.161 | 0.01614 | -0.093 | 71.937
6.5 | 1.216 | 0.01674 | -0.094 | 72.622
7 | 1.269 | 0.01743 | -0.094 | 72.812
7.5 | 1.306 | 0.02188 | -0.094 | 59.689
8 | 1.346 | 0.02293 | -0.095 | 58.715
8.5 | 1.381 | 0.02412 | -0.095 | 57.243
9 | 1.405 | 0.02608 | -0.095 | 53.855
9.5 | 1.421 | 0.02814 | -0.095 | 50.5
10 | 1.43 | 0.03046 | -0.095 | 46.964
10.5 | 1.432 | 0.03351 | -0.094 | 42.727
11 | 1.426 | 0.03697 | -0.094 | 38.585
11.5 | 1.23 | 0.07987 | -0.056 | 15.405
12 | 1.222 | 0.08757 | -0.053 | 13.955
12.5 | 1.205 | 0.09488 | -0.048 | 12.704
13 | 1.185 | 0.10121 | -0.043 | 11.713
13.5 | 1.163 | 0.10889 | -0.042 | 10.677
14 | 1.135 | 0.11679 | -0.042 | 9.717
14.5 | 1.103 | 0.12535 | -0.042 | 8.798
15 | 1.067 | 0.13363 | -0.042 | 7.986
15.5 | 1.029 | 0.14251 | -0.041 | 7.218

## 20. Re 250k Mach 0.10 (2)
BIGFOIL.COM POLAR EXPORT
goe178
GOE 178 |  |  |  | Cl Max: | 1.4018 | at alpha= | 13 | deg
XFOIL ncrit=9 |  |  |  | L/D Max: | 84.2572 | at alpha= | 6.5 | deg
Re: | 250000 |  |  | Cd Min: | 0.25638 | at alpha= | -20 | deg
Mach: | 0.1 |  |  | Cl=0 at alpha= | -3.8028 | deg
|  |  |  | @ Cl=0.1, Cd= | 0.016244
|  |  |  | @ Cl=0.4, Cd= | 0.011565
|  |  |  | @ Cl=0.6, Cd= | 0.010287
alpha (deg) | Cl | Cd | Cm | Cl/Cd
-20 | -0.7198 | 0.25638 | 0.065 | -2.8076
-19.5 | -0.7005 | 0.25009 | 0.0602 | -2.801
-19 | -0.6827 | 0.24475 | 0.0546 | -2.7894
-18.5 | -0.665 | 0.23723 | 0.0508 | -2.8032
-18 | -0.6471 | 0.22993 | 0.0483 | -2.8143
-17.5 | -0.6292 | 0.22359 | 0.0447 | -2.8141
-17 | -0.6113 | 0.21711 | 0.0409 | -2.8156
-16.5 | -0.593 | 0.2106 | 0.0366 | -2.8158
-16 | -0.5777 | 0.20525 | 0.0312 | -2.8146
-15 | -0.5447 | 0.18976 | 0.0254 | -2.8705
-14.5 | -0.5279 | 0.18294 | 0.023 | -2.8856
-14 | -0.5121 | 0.17634 | 0.0201 | -2.904
-13.5 | -0.4969 | 0.1696 | 0.017 | -2.9298
-13 | -0.4835 | 0.16342 | 0.0124 | -2.9586
-12.5 | -0.48 | 0.1589 | 0.0063 | -3.0208
-12 | -0.4651 | 0.14945 | 0.0043 | -3.1121
-11.5 | -0.445 | 0.14131 | 0.0044 | -3.1491
-11 | -0.4309 | 0.13474 | 0.0023 | -3.198
-10.5 | -0.418 | 0.12809 | -0.0004 | -3.2633
-10 | -0.4069 | 0.12154 | -0.0046 | -3.3479
-9.5 | -0.4046 | 0.11622 | -0.0125 | -3.4813
-9 | -0.39 | 0.10683 | -0.0124 | -3.6507
-8.5 | -0.3727 | 0.10061 | -0.0132 | -3.7044
-8 | -0.3597 | 0.09444 | -0.016 | -3.8088
-7.5 | -0.3552 | 0.08838 | -0.0224 | -4.019
-7 | -0.3445 | 0.07927 | -0.0355 | -4.3459
-6.5 | -0.3327 | 0.07499 | -0.0289 | -4.4366
-6 | -0.3226 | 0.06957 | -0.0313 | -4.6371
-5.5 | -0.2737 | 0.05853 | -0.0482 | -4.6762
-5 | -0.1835 | 0.04747 | -0.0676 | -3.8656
-4.5 | -0.0904 | 0.04156 | -0.0804 | -2.1752
-4 | -0.0297 | 0.0332 | -0.0863 | -0.89458
-3.5 | 0.0456 | 0.02126 | -0.092 | 2.1449
-3 | 0.1034 | 0.01593 | -0.0915 | 6.4909
-2.5 | 0.1557 | 0.01382 | -0.0893 | 11.2663
-2 | 0.2076 | 0.0129 | -0.0875 | 16.093
-1.5 | 0.2607 | 0.0123 | -0.0862 | 21.1951
-1 | 0.3154 | 0.01188 | -0.0856 | 26.5488
-0.5 | 0.3717 | 0.01158 | -0.0855 | 32.0984
0 | 0.4279 | 0.01155 | -0.0855 | 37.0476
0.5 | 0.4839 | 0.01087 | -0.086 | 44.517
1 | 0.5336 | 0.00986 | -0.084 | 54.1176
1.5 | 0.59 | 0.01022 | -0.084 | 57.7299
2 | 0.6465 | 0.0106 | -0.0839 | 60.9906
2.5 | 0.7029 | 0.01104 | -0.0839 | 63.6685
3 | 0.7589 | 0.01138 | -0.0838 | 66.6872
3.5 | 0.8146 | 0.01173 | -0.0837 | 69.4459
4 | 0.8702 | 0.01211 | -0.0836 | 71.858
4.5 | 0.9254 | 0.0125 | -0.0834 | 74.032
5 | 0.9802 | 0.01286 | -0.0832 | 76.2208
5.5 | 1.0339 | 0.01312 | -0.0827 | 78.8034
6 | 1.0871 | 0.01327 | -0.0822 | 81.9216
6.5 | 1.14 | 0.01353 | -0.0816 | 84.2572
7 | 1.1891 | 0.01428 | -0.0806 | 83.2703
7.5 | 1.2136 | 0.01857 | -0.0774 | 65.3527
8 | 1.2515 | 0.02089 | -0.0749 | 59.909
8.5 | 1.2828 | 0.02348 | -0.0717 | 54.6337
9 | 1.3107 | 0.02595 | -0.0682 | 50.5087
9.5 | 1.3266 | 0.02894 | -0.0634 | 45.8397
10 | 1.3305 | 0.03256 | -0.0577 | 40.863
10.5 | 1.3362 | 0.03703 | -0.0531 | 36.0843
11 | 1.3628 | 0.04222 | -0.0492 | 32.2785
11.5 | 1.3777 | 0.04628 | -0.0461 | 29.7688
12 | 1.393 | 0.05198 | -0.043 | 26.7988
12.5 | 1.3967 | 0.05957 | -0.0403 | 23.4464
13 | 1.4018 | 0.06684 | -0.0383 | 20.9725
13.5 | 1.3429 | 0.08081 | -0.0391 | 16.618
15.5 | 1.0868 | 0.17526 | -0.0952 | 6.2011
16 | 1.0895 | 0.18573 | -0.1 | 5.866
16.5 | 1.0918 | 0.19583 | -0.1023 | 5.5752
17 | 1.0836 | 0.21536 | -0.118 | 5.0316
17.5 | 1.0926 | 0.22528 | -0.1243 | 4.85
18 | 1.1085 | 0.23137 | -0.1268 | 4.791

## 21. Re 250k Mach 0.25 (1)
BIGFOIL.COM POLAR EXPORT
goe178
GOE 178 |  |  |  | Cl Max: | 1.419 | at alpha= | 9.5 | deg
JavaFoil+Calcfoil stall+Eppler ext transition |  |  |  | L/D Max: | 84.286 | at alpha= | 4.5 | deg
Re: | 250000 |  |  | Cd Min: | 0.01023 | at alpha= | 0 | deg
Mach: | 0.25 |  |  | Cl=0 at alpha= | -4.1956 | deg
|  |  |  | @ Cl=0.1, Cd= | 0.036243
|  |  |  | @ Cl=0.4, Cd= | 0.025228
|  |  |  | @ Cl=0.6, Cd= | 0.012803
alpha (deg) | Cl | Cd | Cm | Cl/Cd
-16 | -0.131 | 0.45835 | -0.025 | -0.286
-15.5 | -0.193 | 0.32429 | -0.024 | -0.595
-15 | -0.241 | 0.26074 | -0.026 | -0.923
-14.5 | -0.282 | 0.21687 | -0.027 | -1.303
-14 | -0.32 | 0.18721 | -0.028 | -1.707
-13.5 | -0.352 | 0.16653 | -0.029 | -2.114
-13 | -0.379 | 0.14624 | -0.029 | -2.595
-12.5 | -0.401 | 0.1307 | -0.029 | -3.07
-12 | -0.417 | 0.11584 | -0.029 | -3.601
-11.5 | -0.427 | 0.10836 | -0.029 | -3.938
-11 | -0.43 | 0.09936 | -0.03 | -4.325
-10.5 | -0.426 | 0.09042 | -0.03 | -4.713
-10 | -0.416 | 0.08451 | -0.03 | -4.923
-9.5 | -0.397 | 0.0772 | -0.031 | -5.145
-9 | -0.37 | 0.07235 | -0.031 | -5.115
-8.5 | -0.34 | 0.06672 | -0.031 | -5.098
-8 | -0.308 | 0.06205 | -0.032 | -4.959
-7.5 | -0.273 | 0.05718 | -0.032 | -4.773
-7 | -0.236 | 0.05351 | -0.033 | -4.41
-6.5 | -0.197 | 0.05022 | -0.033 | -3.926
-6 | -0.157 | 0.0472 | -0.034 | -3.32
-5.5 | -0.115 | 0.04464 | -0.034 | -2.573
-5 | -0.072 | 0.04235 | -0.035 | -1.693
-4.5 | -0.028 | 0.04043 | -0.035 | -0.681
-4 | 0.018 | 0.03803 | -0.036 | 0.461
-3.5 | 0.063 | 0.03744 | -0.036 | 1.691
-3 | 0.11 | 0.03592 | -0.037 | 3.054
-2.5 | 0.157 | 0.03491 | -0.037 | 4.483
-2 | 0.204 | 0.0353 | -0.038 | 5.771
-1.5 | 0.251 | 0.03468 | -0.039 | 7.243
-1 | 0.299 | 0.03427 | -0.039 | 8.723
-0.5 | 0.347 | 0.03406 | -0.04 | 10.181
0 | 0.49 | 0.01023 | -0.041 | 47.906
0.5 | 0.549 | 0.01263 | -0.086 | 43.482
1 | 0.608 | 0.01283 | -0.087 | 47.381
1.5 | 0.667 | 0.01357 | -0.088 | 49.121
2 | 0.726 | 0.01218 | -0.089 | 59.557
2.5 | 0.784 | 0.01277 | -0.09 | 61.449
3 | 0.843 | 0.0131 | -0.09 | 64.387
3.5 | 0.902 | 0.01163 | -0.091 | 77.592
4 | 0.961 | 0.01183 | -0.092 | 81.217
4.5 | 1.02 | 0.0121 | -0.093 | 84.286
5 | 1.078 | 0.01531 | -0.094 | 70.413
5.5 | 1.136 | 0.01589 | -0.095 | 71.489
6 | 1.192 | 0.01648 | -0.095 | 72.307
6.5 | 1.234 | 0.02081 | -0.095 | 59.305
7 | 1.285 | 0.0218 | -0.096 | 58.95
7.5 | 1.333 | 0.0229 | -0.096 | 58.209
8 | 1.37 | 0.02417 | -0.097 | 56.687
8.5 | 1.397 | 0.02571 | -0.097 | 54.328
9 | 1.411 | 0.02831 | -0.096 | 49.835
9.5 | 1.419 | 0.0309 | -0.096 | 45.934
10 | 1.417 | 0.03427 | -0.096 | 41.352
10.5 | 1.402 | 0.03792 | -0.095 | 36.983
11 | 1.204 | 0.07925 | -0.056 | 15.198
11.5 | 1.179 | 0.08646 | -0.048 | 13.634
12 | 1.147 | 0.09481 | -0.043 | 12.098
12.5 | 1.107 | 0.10227 | -0.042 | 10.826
13 | 1.057 | 0.11193 | -0.042 | 9.442
13.5 | 0.997 | 0.12385 | -0.041 | 8.048
14 | 0.928 | 0.13526 | -0.04 | 6.861
14.5 | 0.851 | 0.15085 | -0.039 | 5.644

## 22. Re 250k Mach 0.25 (2)
BIGFOIL.COM POLAR EXPORT
goe178
GOE 178 |  |  |  | Cl Max: | 1.3541 | at alpha= | 11.5 | deg
XFOIL ncrit=9 |  |  |  | L/D Max: | 84.0929 | at alpha= | 6.5 | deg
Re: | 250000 |  |  | Cd Min: | 0.26046 | at alpha= | -20 | deg
Mach: | 0.25 |  |  | Cl=0 at alpha= | -3.7882 | deg
|  |  |  | @ Cl=0.1, Cd= | 0.01796
|  |  |  | @ Cl=0.4, Cd= | 0.011909
|  |  |  | @ Cl=0.6, Cd= | 0.010469
alpha (deg) | Cl | Cd | Cm | Cl/Cd
-20 | -0.7313 | 0.26046 | 0.0669 | -2.8077
-19.5 | -0.7113 | 0.25433 | 0.0615 | -2.7968
-18.5 | -0.6737 | 0.23994 | 0.0532 | -2.8078
-18 | -0.655 | 0.23317 | 0.0497 | -2.8091
-17.5 | -0.636 | 0.22656 | 0.0458 | -2.8072
-17 | -0.617 | 0.21982 | 0.0418 | -2.8068
-16.5 | -0.598 | 0.21365 | 0.0367 | -2.799
-16 | -0.5827 | 0.20846 | 0.0312 | -2.7953
-15.5 | -0.5667 | 0.20123 | 0.0271 | -2.8162
-15 | -0.5455 | 0.19176 | 0.0263 | -2.8447
-14.5 | -0.5281 | 0.18501 | 0.0233 | -2.8544
-14 | -0.5112 | 0.17821 | 0.0201 | -2.8685
-13.5 | -0.4949 | 0.17131 | 0.0167 | -2.8889
-13 | -0.4831 | 0.16601 | 0.0111 | -2.9101
-12.5 | -0.4781 | 0.16124 | 0.0056 | -2.9651
-12 | -0.4541 | 0.14995 | 0.0061 | -3.0283
-11.5 | -0.438 | 0.14298 | 0.0044 | -3.0634
-11 | -0.4237 | 0.1363 | 0.0019 | -3.1086
-10.5 | -0.4102 | 0.12951 | -0.0011 | -3.1673
-10 | -0.4026 | 0.1239 | -0.0071 | -3.2494
-9.5 | -0.3972 | 0.11815 | -0.0135 | -3.3618
-9 | -0.3759 | 0.10849 | -0.0111 | -3.4648
-8.5 | -0.3608 | 0.10225 | -0.0131 | -3.5286
-8 | -0.3482 | 0.09591 | -0.0165 | -3.6305
-7.5 | -0.3481 | 0.09061 | -0.0259 | -3.8417
-7 | -0.3379 | 0.0824 | -0.0274 | -4.1007
-6.5 | -0.3234 | 0.07755 | -0.0259 | -4.1702
-6 | -0.3182 | 0.07205 | -0.03 | -4.4164
-5.5 | -0.2726 | 0.06201 | -0.0448 | -4.3961
-5 | -0.1802 | 0.05038 | -0.0674 | -3.5768
-4.5 | -0.1065 | 0.04356 | -0.0765 | -2.4449
-4 | -0.0297 | 0.03513 | -0.087 | -0.84543
-3.5 | 0.0404 | 0.02437 | -0.0928 | 1.6578
-3 | 0.1 | 0.01796 | -0.0927 | 5.5679
-2.5 | 0.1555 | 0.01475 | -0.0909 | 10.5424
-2 | 0.2103 | 0.01352 | -0.0893 | 15.5547
-1.5 | 0.266 | 0.01289 | -0.0882 | 20.6362
-1 | 0.3235 | 0.0123 | -0.0878 | 26.3008
-0.5 | 0.3822 | 0.01194 | -0.0877 | 32.0101
0 | 0.4406 | 0.01184 | -0.0877 | 37.2128
0.5 | 0.4988 | 0.01161 | -0.088 | 42.963
1 | 0.5496 | 0.01015 | -0.0862 | 54.1478
1.5 | 0.6081 | 0.01052 | -0.0861 | 57.8042
2 | 0.6667 | 0.01087 | -0.086 | 61.3339
2.5 | 0.7251 | 0.01129 | -0.086 | 64.225
3 | 0.783 | 0.01169 | -0.0859 | 66.9803
3.5 | 0.8405 | 0.01207 | -0.0856 | 69.6355
4 | 0.898 | 0.01251 | -0.0854 | 71.7826
4.5 | 0.9552 | 0.01291 | -0.085 | 73.9892
5 | 1.012 | 0.01328 | -0.0846 | 76.2048
5.5 | 1.0676 | 0.01346 | -0.0839 | 79.3165
6 | 1.1228 | 0.01364 | -0.083 | 82.3167
6.5 | 1.1773 | 0.014 | -0.0821 | 84.0929
7 | 1.2223 | 0.01555 | -0.0803 | 78.6045
7.5 | 1.244 | 0.02015 | -0.076 | 61.737
8 | 1.2798 | 0.02256 | -0.0728 | 56.7287
8.5 | 1.2994 | 0.02586 | -0.068 | 50.2475
9 | 1.313 | 0.02887 | -0.0625 | 45.4797
9.5 | 1.3156 | 0.03284 | -0.0572 | 40.0609
10 | 1.3185 | 0.03763 | -0.0535 | 35.0385
10.5 | 1.3259 | 0.04266 | -0.0501 | 31.0806
11 | 1.3423 | 0.04766 | -0.046 | 28.1641
11.5 | 1.3541 | 0.05425 | -0.0425 | 24.9604
12 | 1.3476 | 0.06126 | -0.0417 | 21.998
12.5 | 1.3341 | 0.07005 | -0.0418 | 19.045
13 | 1.3122 | 0.08026 | -0.0436 | 16.3494
13.5 | 1.2882 | 0.09147 | -0.0464 | 14.0833
14 | 1.2646 | 0.10236 | -0.0519 | 12.3544
14.5 | 1.2158 | 0.12007 | -0.0633 | 10.1258
15 | 1.1654 | 0.14102 | -0.077 | 8.2641
15.5 | 1.1252 | 0.16321 | -0.0916 | 6.8942
16 | 1.0905 | 0.19588 | -0.1078 | 5.5672
16.5 | 0.8046 | 0.18207 | -0.0789 | 4.4192

## 23. Re 250k Mach 0.50 (1)
BIGFOIL.COM POLAR EXPORT
goe178
GOE 178 |  |  |  | Cl Max: | 1.412 | at alpha= | 8 | deg
JavaFoil+Calcfoil stall+Eppler ext transition |  |  |  | L/D Max: | 81.06 | at alpha= | 3.5 | deg
Re: | 250000 |  |  | Cd Min: | 0.01078 | at alpha= | 0 | deg
Mach: | 0.5 |  |  | Cl=0 at alpha= | -4.1979 | deg
|  |  |  | @ Cl=0.1, Cd= | 0.03759
|  |  |  | @ Cl=0.4, Cd= | 0.032713
|  |  |  | @ Cl=0.6, Cd= | 0.01262
alpha (deg) | Cl | Cd | Cm | Cl/Cd
-20 | -0.772 | 0.25383 | -0.036 | -3.042
-19.5 | -0.75 | 0.23012 | -0.036 | -3.259
-19 | -0.727 | 0.24508 | -0.036 | -2.965
-18.5 | -0.704 | 0.22026 | -0.037 | -3.197
-18 | -0.681 | 0.21355 | -0.037 | -3.19
-17.5 | -0.658 | 0.2077 | -0.038 | -3.168
-17 | -0.634 | 0.21081 | -0.038 | -3.007
-16.5 | -0.609 | 0.20029 | -0.036 | -3.04
-16 | -0.585 | 0.1899 | -0.036 | -3.08
-15.5 | -0.561 | 0.19802 | -0.035 | -2.831
-15 | -0.537 | 0.1885 | -0.035 | -2.848
-14.5 | -0.513 | 0.18727 | -0.035 | -2.74
-14 | -0.489 | 0.18398 | -0.036 | -2.658
-13.5 | -0.465 | 0.1786 | -0.036 | -2.605
-13 | -0.441 | 0.17076 | -0.036 | -2.583
-12.5 | -0.416 | 0.155 | -0.034 | -2.684
-12 | -0.391 | 0.15011 | -0.033 | -2.607
-11.5 | -0.367 | 0.14841 | -0.033 | -2.472
-11 | -0.342 | 0.14573 | -0.033 | -2.35
-10.5 | -0.318 | 0.13933 | -0.034 | -2.282
-10 | -0.293 | 0.13164 | -0.034 | -2.228
-9.5 | -0.269 | 0.12888 | -0.034 | -2.084
-9 | -0.244 | 0.13501 | -0.035 | -1.805
-8.5 | -0.219 | 0.13259 | -0.035 | -1.65
-8 | -0.194 | 0.121 | -0.036 | -1.601
-7.5 | -0.169 | 0.0939 | -0.037 | -1.796
-7 | -0.143 | 0.08631 | -0.037 | -1.661
-6.5 | -0.131 | 0.08487 | -0.037 | -1.549
-6 | -0.148 | 0.05677 | -0.037 | -2.602
-5.5 | -0.116 | 0.05031 | -0.038 | -2.305
-5 | -0.075 | 0.04618 | -0.038 | -1.626
-4.5 | -0.029 | 0.04354 | -0.039 | -0.677
-4 | 0.019 | 0.04143 | -0.04 | 0.459
-3.5 | 0.069 | 0.03855 | -0.04 | 1.8
-3 | 0.121 | 0.03694 | -0.041 | 3.276
-2.5 | 0.173 | 0.03576 | -0.041 | 4.851
-2 | 0.226 | 0.03482 | -0.042 | 6.503
-1.5 | 0.28 | 0.03533 | -0.042 | 7.92
-1 | 0.333 | 0.03487 | -0.043 | 9.562
-0.5 | 0.387 | 0.03464 | -0.044 | 11.177
0 | 0.548 | 0.01078 | -0.046 | 50.812
0.5 | 0.613 | 0.01308 | -0.097 | 46.902
1 | 0.679 | 0.01329 | -0.098 | 51.09
1.5 | 0.744 | 0.01404 | -0.098 | 53.01
2 | 0.81 | 0.01382 | -0.099 | 58.624
2.5 | 0.875 | 0.01331 | -0.1 | 65.759
3 | 0.941 | 0.01399 | -0.101 | 67.266
3.5 | 1.006 | 0.01241 | -0.102 | 81.06
4 | 1.058 | 0.01908 | -0.102 | 55.426
4.5 | 1.12 | 0.01974 | -0.102 | 56.77
5 | 1.181 | 0.02096 | -0.103 | 56.354
5.5 | 1.241 | 0.02227 | -0.104 | 55.705
6 | 1.292 | 0.02361 | -0.104 | 54.735
6.5 | 1.338 | 0.02533 | -0.104 | 52.829
7 | 1.378 | 0.02728 | -0.104 | 50.509
7.5 | 1.41 | 0.02996 | -0.104 | 47.073
8 | 1.412 | 0.03345 | -0.103 | 42.223
8.5 | 1.367 | 0.03968 | -0.102 | 34.451
9 | 1.083 | 0.07437 | -0.05 | 14.563
9.5 | 0.724 | 0.11095 | -0.038 | 6.522
10 | 0.751 | 0.11372 | -0.041 | 6.602
10.5 | 0.778 | 0.11882 | -0.044 | 6.548
11 | 0.807 | 0.12822 | -0.053 | 6.293
11.5 | 0.833 | 0.15468 | -0.051 | 5.384
12 | 0.86 | 0.15531 | -0.051 | 5.536
12.5 | 0.887 | 0.23471 | -0.054 | 3.78
13 | 0.917 | 0.16485 | -0.06 | 5.56

## 24. Re 250k Mach 0.50 (2)
BIGFOIL.COM POLAR EXPORT
goe178
GOE 178 |  |  |  | Cl Max: | 1.3238 | at alpha= | 6.5 | deg
XFOIL ncrit=9 |  |  |  | L/D Max: | 80.529 | at alpha= | 6 | deg
Re: | 250000 |  |  | Cd Min: | 0.2746 | at alpha= | -19.5 | deg
Mach: | 0.5 |  |  | Cl=0 at alpha= | -3.5808 | deg
|  |  |  | @ Cl=0.1, Cd= | 0.026215
|  |  |  | @ Cl=0.4, Cd= | 0.013837
|  |  |  | @ Cl=0.6, Cd= | 0.012754
alpha (deg) | Cl | Cd | Cm | Cl/Cd
-19.5 | -0.7688 | 0.2746 | 0.071 | -2.7997
-19 | -0.7456 | 0.26619 | 0.0664 | -2.801
-18.5 | -0.7221 | 0.25818 | 0.0615 | -2.7969
-18 | -0.6983 | 0.25014 | 0.0564 | -2.7916
-17.5 | -0.6744 | 0.24209 | 0.0513 | -2.7857
-17 | -0.6513 | 0.23596 | 0.0446 | -2.7602
-16 | -0.6054 | 0.21801 | 0.0367 | -2.7769
-15.5 | -0.5828 | 0.21015 | 0.0329 | -2.7733
-15 | -0.5604 | 0.20244 | 0.0287 | -2.7682
-14.5 | -0.5383 | 0.19474 | 0.0245 | -2.7642
-14 | -0.5166 | 0.18749 | 0.0196 | -2.7553
-13.5 | -0.5001 | 0.18209 | 0.0135 | -2.7464
-13 | -0.4786 | 0.17235 | 0.0108 | -2.7769
-12.5 | -0.4572 | 0.16406 | 0.0088 | -2.7868
-12 | -0.438 | 0.15677 | 0.0057 | -2.7939
-11.5 | -0.4195 | 0.1495 | 0.0024 | -2.806
-11 | -0.4029 | 0.14288 | -0.0021 | -2.8198
-10.5 | -0.3947 | 0.13805 | -0.0081 | -2.8591
-10 | -0.3726 | 0.12786 | -0.0087 | -2.9141
-9.5 | -0.3537 | 0.12076 | -0.0102 | -2.9289
-9 | -0.3375 | 0.11403 | -0.0131 | -2.9597
-8.5 | -0.3277 | 0.10874 | -0.0192 | -3.0136
-8 | -0.3217 | 0.10355 | -0.026 | -3.1067
-7.5 | -0.294 | 0.09409 | -0.0224 | -3.1247
-7 | -0.2808 | 0.08839 | -0.0255 | -3.1768
-6.5 | -0.2961 | 0.08584 | -0.0316 | -3.4494
-6 | -0.2937 | 0.07883 | -0.0266 | -3.7257
-5.5 | -0.2273 | 0.06963 | -0.0408 | -3.2644
-5 | -0.1588 | 0.05951 | -0.0608 | -2.6685
-4.5 | -0.0805 | 0.05152 | -0.0817 | -1.5625
-4 | -0.0446 | 0.04358 | -0.0817 | -1.0234
-3.5 | 0.0086 | 0.03787 | -0.085 | 0.22709
-3 | 0.0851 | 0.0275 | -0.0943 | 3.0945
-2.5 | 0.1534 | 0.02161 | -0.0972 | 7.0986
-2 | 0.2243 | 0.01732 | -0.0984 | 12.9503
-1.5 | 0.2933 | 0.01545 | -0.0983 | 18.9838
-1 | 0.3615 | 0.01424 | -0.0978 | 25.3862
-0.5 | 0.4293 | 0.01353 | -0.0976 | 31.7295
0 | 0.4974 | 0.0131 | -0.0975 | 37.9695
0.5 | 0.5644 | 0.01307 | -0.0975 | 43.1829
1 | 0.6308 | 0.01248 | -0.0979 | 50.5449
1.5 | 0.6899 | 0.01168 | -0.0955 | 59.0668
2 | 0.7569 | 0.0122 | -0.0952 | 62.041
2.5 | 0.8238 | 0.01276 | -0.0948 | 64.5611
3 | 0.8898 | 0.01323 | -0.0942 | 67.2562
3.5 | 0.9557 | 0.01371 | -0.0933 | 69.7082
4 | 1.0216 | 0.01424 | -0.0924 | 71.7416
4.5 | 1.087 | 0.01469 | -0.091 | 73.9959
5 | 1.1522 | 0.01518 | -0.0894 | 75.9025
5.5 | 1.2162 | 0.01536 | -0.0872 | 79.1797
6 | 1.2788 | 0.01588 | -0.0847 | 80.529
6.5 | 1.3238 | 0.01787 | -0.0804 | 74.0795
7 | 1.321 | 0.02357 | -0.0726 | 56.0458
7.5 | 1.3215 | 0.02797 | -0.0654 | 47.2471
8 | 1.3049 | 0.03509 | -0.0629 | 37.1872
8.5 | 1.289 | 0.04415 | -0.0642 | 29.1959
9 | 1.2771 | 0.05239 | -0.0641 | 24.3768
9.5 | 1.2724 | 0.0593 | -0.0621 | 21.457
10 | 1.271 | 0.06599 | -0.0597 | 19.2605
10.5 | 1.2642 | 0.07382 | -0.0586 | 17.1254
11 | 1.2537 | 0.08318 | -0.0597 | 15.0721
11.5 | 1.235 | 0.0942 | -0.0629 | 13.1104

## 25. Re 500k Mach 0.00 (1)
BIGFOIL.COM POLAR EXPORT
goe178
GOE 178 |  |  |  | Cl Max: | 1.458 | at alpha= | 10.5 | deg
JavaFoil+Calcfoil stall+Eppler ext transition |  |  |  | L/D Max: | 96.284 | at alpha= | 4.5 | deg
Re: | 500000 |  |  | Cd Min: | 0.00992 | at alpha= | 3.5 | deg
Mach: | 0 |  |  | Cl=0 at alpha= | -4.1932 | deg
|  |  |  | @ Cl=0.1, Cd= | 0.034615
|  |  |  | @ Cl=0.4, Cd= | 0.013937
|  |  |  | @ Cl=0.6, Cd= | 0.011792
alpha (deg) | Cl | Cd | Cm | Cl/Cd
-18.5 | -0.398 | 0.21573 | -0.026 | -1.845
-18 | -0.412 | 0.20107 | -0.026 | -2.051
-17.5 | -0.427 | 0.1864 | -0.026 | -2.289
-17 | -0.44 | 0.17792 | -0.027 | -2.475
-16.5 | -0.454 | 0.16986 | -0.027 | -2.67
-16 | -0.466 | 0.1555 | -0.027 | -2.996
-15.5 | -0.477 | 0.14939 | -0.027 | -3.193
-15 | -0.487 | 0.1366 | -0.028 | -3.562
-14.5 | -0.494 | 0.1284 | -0.028 | -3.85
-14 | -0.5 | 0.12151 | -0.028 | -4.114
-13.5 | -0.503 | 0.11334 | -0.028 | -4.438
-13 | -0.503 | 0.10501 | -0.028 | -4.791
-12.5 | -0.5 | 0.09847 | -0.028 | -5.079
-12 | -0.494 | 0.09245 | -0.028 | -5.343
-11.5 | -0.484 | 0.08568 | -0.028 | -5.652
-11 | -0.471 | 0.08068 | -0.029 | -5.838
-10.5 | -0.454 | 0.07521 | -0.03 | -6.034
-10 | -0.433 | 0.07125 | -0.03 | -6.077
-9.5 | -0.407 | 0.06675 | -0.03 | -6.095
-9 | -0.375 | 0.06263 | -0.031 | -5.995
-8.5 | -0.342 | 0.05881 | -0.031 | -5.82
-8 | -0.307 | 0.05536 | -0.031 | -5.553
-7.5 | -0.271 | 0.05161 | -0.032 | -5.253
-7 | -0.233 | 0.04876 | -0.032 | -4.784
-6.5 | -0.194 | 0.04602 | -0.033 | -4.218
-6 | -0.154 | 0.04395 | -0.033 | -3.499
-5.5 | -0.112 | 0.04179 | -0.034 | -2.688
-5 | -0.07 | 0.03981 | -0.034 | -1.758
-4.5 | -0.027 | 0.03766 | -0.035 | -0.712
-4 | 0.017 | 0.03613 | -0.035 | 0.472
-3.5 | 0.062 | 0.03528 | -0.036 | 1.744
-3 | 0.106 | 0.03451 | -0.036 | 3.086
-2.5 | 0.152 | 0.03353 | -0.037 | 4.531
-2 | 0.198 | 0.03369 | -0.038 | 5.866
-1.5 | 0.244 | 0.03314 | -0.038 | 7.351
-1 | 0.29 | 0.03269 | -0.039 | 8.864
-0.5 | 0.414 | 0.01155 | -0.082 | 35.849
0 | 0.475 | 0.01157 | -0.083 | 41.043
0.5 | 0.532 | 0.01122 | -0.084 | 47.39
1 | 0.589 | 0.01178 | -0.085 | 49.965
1.5 | 0.646 | 0.01184 | -0.085 | 54.529
2 | 0.703 | 0.01032 | -0.086 | 68.134
2.5 | 0.76 | 0.01073 | -0.087 | 70.841
3 | 0.817 | 0.01094 | -0.088 | 74.678
3.5 | 0.874 | 0.00992 | -0.088 | 88.134
4 | 0.931 | 0.01008 | -0.089 | 92.364
4.5 | 0.988 | 0.01026 | -0.09 | 96.284
5 | 1.045 | 0.01338 | -0.091 | 78.059
5.5 | 1.101 | 0.01389 | -0.092 | 79.233
6 | 1.156 | 0.01428 | -0.092 | 80.922
6.5 | 1.21 | 0.01481 | -0.093 | 81.701
7 | 1.263 | 0.01538 | -0.094 | 82.161
7.5 | 1.315 | 0.01596 | -0.095 | 82.36
8 | 1.359 | 0.0166 | -0.096 | 81.895
8.5 | 1.4 | 0.01798 | -0.096 | 77.844
9 | 1.419 | 0.02179 | -0.096 | 65.138
9.5 | 1.44 | 0.02367 | -0.096 | 60.827
10 | 1.454 | 0.02538 | -0.096 | 57.285
10.5 | 1.458 | 0.02742 | -0.096 | 53.167
11 | 1.454 | 0.03023 | -0.095 | 48.101
11.5 | 1.447 | 0.03288 | -0.095 | 43.997
12 | 1.432 | 0.03601 | -0.095 | 39.769
12.5 | 1.407 | 0.04031 | -0.094 | 34.915
13 | 1.372 | 0.04614 | -0.093 | 29.738
13.5 | 1.192 | 0.09777 | -0.056 | 12.191
14 | 1.167 | 0.1059 | -0.055 | 11.017
14.5 | 1.137 | 0.11438 | -0.053 | 9.94
15 | 1.104 | 0.121 | -0.051 | 9.128
15.5 | 1.068 | 0.12819 | -0.045 | 8.331

## 26. Re 500k Mach 0.00 (2)
BIGFOIL.COM POLAR EXPORT
goe178
GOE 178 |  |  |  | Cl Max: | 1.4307 | at alpha= | 13.5 | deg
XFOIL ncrit=9 |  |  |  | L/D Max: | 104.486 | at alpha= | 5.5 | deg
Re: | 500000 |  |  | Cd Min: | 0.23162 | at alpha= | 18.5 | deg
Mach: | 0 |  |  | Cl=0 at alpha= | -3.8446 | deg
|  |  |  | @ Cl=0.1, Cd= | 0.011872
|  |  |  | @ Cl=0.4, Cd= | 0.0098054
|  |  |  | @ Cl=0.6, Cd= | 0.0088254
alpha (deg) | Cl | Cd | Cm | Cl/Cd
-20 | -0.459 | 0.21085 | 0.0245 | -2.1769
-19.5 | -0.4486 | 0.20604 | 0.022 | -2.1772
-19 | -0.4384 | 0.20116 | 0.0195 | -2.1794
-18.5 | -0.4282 | 0.19617 | 0.0171 | -2.1828
-18 | -0.4191 | 0.19118 | 0.0143 | -2.1922
-17.5 | -0.4128 | 0.18684 | 0.0112 | -2.2094
-17 | -0.4006 | 0.18097 | 0.0099 | -2.2136
-16.5 | -0.3901 | 0.17663 | 0.0079 | -2.2086
-16 | -0.5817 | 0.20157 | 0.034 | -2.8858
-15.5 | -0.565 | 0.19544 | 0.0313 | -2.8909
-15 | -0.5485 | 0.18914 | 0.0281 | -2.9
-14.5 | -0.5326 | 0.1823 | 0.0248 | -2.9216
-14 | -0.5177 | 0.17507 | 0.0205 | -2.9571
-13.5 | -0.5071 | 0.16814 | 0.0158 | -3.0159
-13 | -0.4934 | 0.15979 | 0.0137 | -3.0878
-12.5 | -0.4777 | 0.15345 | 0.0122 | -3.1131
-12 | -0.4635 | 0.14705 | 0.0097 | -3.152
-11.5 | -0.4503 | 0.14023 | 0.0069 | -3.2112
-11 | -0.4426 | 0.13306 | 0.0009 | -3.3263
-10.5 | -0.4342 | 0.1257 | -0.0034 | -3.4543
-10 | -0.4244 | 0.11679 | -0.0054 | -3.6339
-9.5 | -0.4067 | 0.11088 | -0.006 | -3.6679
-9 | -0.3925 | 0.1048 | -0.0085 | -3.7452
-8.5 | -0.3799 | 0.09819 | -0.012 | -3.869
-8 | -0.3729 | 0.09071 | -0.0205 | -4.1109
-7.5 | -0.3604 | 0.0828 | -0.0274 | -4.3527
-7 | -0.3567 | 0.07354 | -0.0319 | -4.8504
-6.5 | -0.3356 | 0.06856 | -0.0343 | -4.895
-6 | -0.2482 | 0.05601 | -0.0594 | -4.4314
-5.5 | -0.1874 | 0.04338 | -0.0742 | -4.32
-5 | -0.1196 | 0.03168 | -0.0853 | -3.7753
-4.5 | -0.0745 | 0.02972 | -0.0848 | -2.5067
-4 | -0.0161 | 0.01801 | -0.0871 | -0.89395
-3.5 | 0.0357 | 0.0136 | -0.0863 | 2.625
-3 | 0.0901 | 0.01206 | -0.0856 | 7.471
-2.5 | 0.1449 | 0.01102 | -0.085 | 13.1488
-2 | 0.1998 | 0.01056 | -0.0846 | 18.9205
-1.5 | 0.2559 | 0.01012 | -0.0846 | 25.2866
-1 | 0.3127 | 0.0099 | -0.0846 | 31.5859
-0.5 | 0.3696 | 0.0098 | -0.0847 | 37.7143
0 | 0.4263 | 0.00981 | -0.0848 | 43.4557
1 | 0.5398 | 0.00958 | -0.0853 | 56.3466
2 | 0.6459 | 0.00825 | -0.0842 | 78.2909
2.5 | 0.7025 | 0.00846 | -0.0843 | 83.0378
3 | 0.7586 | 0.00873 | -0.0843 | 86.8958
3.5 | 0.8147 | 0.00897 | -0.0843 | 90.825
4 | 0.8707 | 0.00918 | -0.0843 | 94.8475
4.5 | 0.9264 | 0.0094 | -0.0843 | 98.5532
5 | 0.9816 | 0.00964 | -0.0843 | 101.8257
5.5 | 1.0365 | 0.00992 | -0.0842 | 104.4859
6 | 1.0883 | 0.01065 | -0.0838 | 102.1878
6.5 | 1.137 | 0.01187 | -0.0832 | 95.7877
7 | 1.1748 | 0.01474 | -0.0814 | 79.7015
7.5 | 1.2211 | 0.01616 | -0.0801 | 75.5631
8 | 1.2663 | 0.01753 | -0.0787 | 72.2362
8.5 | 1.3024 | 0.01982 | -0.0762 | 65.7114
9 | 1.3368 | 0.02191 | -0.0734 | 61.0132
9.5 | 1.3641 | 0.02431 | -0.0698 | 56.1127
10 | 1.384 | 0.02687 | -0.0654 | 51.5073
10.5 | 1.3907 | 0.02992 | -0.0599 | 46.4806
11 | 1.3932 | 0.03406 | -0.0553 | 40.9043
11.5 | 1.3999 | 0.03896 | -0.0512 | 35.9317
12 | 1.4157 | 0.04406 | -0.0477 | 32.1312
12.5 | 1.4213 | 0.04896 | -0.0454 | 29.0298
13.5 | 1.4307 | 0.06153 | -0.0413 | 23.2521
14 | 1.416 | 0.06898 | -0.0418 | 20.5277
14.5 | 1.2247 | 0.07632 | -0.031 | 16.0469
15 | 1.1434 | 0.09386 | -0.035 | 12.182
15.5 | 1.0841 | 0.10466 | -0.0382 | 10.3583
17.5 | 1.1013 | 0.21459 | -0.1202 | 5.1321
18 | 1.1097 | 0.22501 | -0.1264 | 4.9318
18.5 | 1.1225 | 0.23162 | -0.1304 | 4.8463

## 27. Re 500k Mach 0.10 (1)
BIGFOIL.COM POLAR EXPORT
goe178
GOE 178 |  |  |  | Cl Max: | 1.454 | at alpha= | 10.5 | deg
JavaFoil+Calcfoil stall+Eppler ext transition |  |  |  | L/D Max: | 96.828 | at alpha= | 4.5 | deg
Re: | 500000 |  |  | Cd Min: | 0.00991 | at alpha= | 3.5 | deg
Mach: | 0.1 |  |  | Cl=0 at alpha= | -4.1932 | deg
|  |  |  | @ Cl=0.1, Cd= | 0.034619
|  |  |  | @ Cl=0.4, Cd= | 0.014295
|  |  |  | @ Cl=0.6, Cd= | 0.011791
alpha (deg) | Cl | Cd | Cm | Cl/Cd
-18 | -0.373 | 0.21331 | -0.026 | -1.75
-17.5 | -0.39 | 0.20064 | -0.027 | -1.942
-17 | -0.406 | 0.18592 | -0.027 | -2.183
-16.5 | -0.422 | 0.17639 | -0.027 | -2.391
-16 | -0.437 | 0.16419 | -0.027 | -2.66
-15.5 | -0.451 | 0.15453 | -0.028 | -2.915
-15 | -0.463 | 0.14469 | -0.028 | -3.2
-14.5 | -0.474 | 0.13385 | -0.028 | -3.538
-14 | -0.482 | 0.12504 | -0.028 | -3.855
-13.5 | -0.488 | 0.11452 | -0.028 | -4.26
-13 | -0.491 | 0.10722 | -0.028 | -4.576
-12.5 | -0.49 | 0.09896 | -0.028 | -4.951
-12 | -0.486 | 0.09376 | -0.028 | -5.184
-11.5 | -0.478 | 0.08671 | -0.029 | -5.518
-11 | -0.467 | 0.08139 | -0.029 | -5.736
-10.5 | -0.451 | 0.0766 | -0.03 | -5.89
-10 | -0.431 | 0.07157 | -0.03 | -6.028
-9.5 | -0.406 | 0.0675 | -0.03 | -6.017
-9 | -0.375 | 0.0633 | -0.031 | -5.927
-8.5 | -0.342 | 0.05938 | -0.031 | -5.766
-8 | -0.308 | 0.05572 | -0.032 | -5.524
-7.5 | -0.272 | 0.05195 | -0.032 | -5.228
-7 | -0.234 | 0.04899 | -0.033 | -4.772
-6.5 | -0.195 | 0.04623 | -0.033 | -4.211
-6 | -0.154 | 0.04412 | -0.033 | -3.497
-5.5 | -0.113 | 0.04181 | -0.034 | -2.697
-5 | -0.07 | 0.03983 | -0.034 | -1.764
-4.5 | -0.027 | 0.03766 | -0.035 | -0.715
-4 | 0.017 | 0.03614 | -0.035 | 0.474
-3.5 | 0.062 | 0.03532 | -0.036 | 1.75
-3 | 0.107 | 0.03449 | -0.037 | 3.103
-2.5 | 0.153 | 0.03353 | -0.037 | 4.551
-2 | 0.199 | 0.03371 | -0.038 | 5.889
-1.5 | 0.245 | 0.03319 | -0.038 | 7.374
-1 | 0.291 | 0.03272 | -0.039 | 8.901
-0.5 | 0.416 | 0.01159 | -0.083 | 35.904
0 | 0.477 | 0.0116 | -0.083 | 41.122
0.5 | 0.534 | 0.01113 | -0.084 | 48.01
1 | 0.592 | 0.01179 | -0.085 | 50.206
1.5 | 0.649 | 0.0118 | -0.086 | 54.989
2 | 0.706 | 0.01035 | -0.086 | 68.265
2.5 | 0.764 | 0.01074 | -0.087 | 71.08
3 | 0.821 | 0.01096 | -0.088 | 74.915
3.5 | 0.878 | 0.00991 | -0.089 | 88.662
4 | 0.936 | 0.01007 | -0.09 | 92.895
4.5 | 0.993 | 0.01025 | -0.09 | 96.828
5 | 1.05 | 0.0134 | -0.091 | 78.38
5.5 | 1.106 | 0.01384 | -0.092 | 79.913
6 | 1.161 | 0.0143 | -0.093 | 81.186
6.5 | 1.216 | 0.01483 | -0.094 | 81.965
7 | 1.269 | 0.01541 | -0.094 | 82.36
7.5 | 1.321 | 0.016 | -0.095 | 82.52
8 | 1.365 | 0.01665 | -0.096 | 81.994
8.5 | 1.405 | 0.0209 | -0.097 | 67.251
9 | 1.42 | 0.02252 | -0.096 | 63.047
9.5 | 1.442 | 0.02402 | -0.096 | 60.028
10 | 1.452 | 0.02581 | -0.096 | 56.27
10.5 | 1.454 | 0.02801 | -0.096 | 51.923
11 | 1.449 | 0.03094 | -0.096 | 46.833
11.5 | 1.437 | 0.03374 | -0.095 | 42.591
12 | 1.419 | 0.03721 | -0.095 | 38.14
12.5 | 1.388 | 0.04197 | -0.094 | 33.078
13 | 1.345 | 0.04898 | -0.092 | 27.46
13.5 | 1.172 | 0.09962 | -0.056 | 11.765
14 | 1.141 | 0.10754 | -0.053 | 10.614
14.5 | 1.107 | 0.11687 | -0.05 | 9.468
15 | 1.069 | 0.12268 | -0.046 | 8.711
15.5 | 1.03 | 0.1318 | -0.045 | 7.812

## 28. Re 500k Mach 0.10 (2)
BIGFOIL.COM POLAR EXPORT
goe178
GOE 178 |  |  |  | Cl Max: | 1.4227 | at alpha= | 13 | deg
XFOIL ncrit=9 |  |  |  | L/D Max: | 104.699 | at alpha= | 5.5 | deg
Re: | 500000 |  |  | Cd Min: | 0.07255 | at alpha= | 14 | deg
Mach: | 0.1 |  |  | Cl=0 at alpha= | -99 | deg
|  |  |  | @ Cl=0.1, Cd= | 0.00986
|  |  |  | @ Cl=0.4, Cd= | 0.00986
|  |  |  | @ Cl=0.6, Cd= | 0.0089223
alpha (deg) | Cl | Cd | Cm | Cl/Cd
0 | 0.4286 | 0.00986 | -0.0852 | 43.4686
0.5 | 0.4857 | 0.00987 | -0.0853 | 49.2097
1 | 0.5428 | 0.00964 | -0.0857 | 56.3071
2 | 0.6496 | 0.0083 | -0.0846 | 78.2651
2.5 | 0.7065 | 0.00849 | -0.0846 | 83.2155
3 | 0.7631 | 0.00876 | -0.0847 | 87.1119
3.5 | 0.8194 | 0.00902 | -0.0847 | 90.8426
4 | 0.8759 | 0.00922 | -0.0847 | 95
4.5 | 0.9319 | 0.00945 | -0.0846 | 98.6138
5 | 0.9876 | 0.00967 | -0.0846 | 102.1303
5.5 | 1.0428 | 0.00996 | -0.0845 | 104.6988
6 | 1.0946 | 0.01076 | -0.084 | 101.7286
6.5 | 1.1435 | 0.01202 | -0.0833 | 95.1331
7 | 1.1818 | 0.01485 | -0.0814 | 79.5825
7.5 | 1.2279 | 0.01632 | -0.08 | 75.239
8 | 1.2728 | 0.01777 | -0.0785 | 71.6263
8.5 | 1.3071 | 0.02025 | -0.0756 | 64.5481
9 | 1.3411 | 0.02232 | -0.0727 | 60.0851
9.5 | 1.3664 | 0.02485 | -0.0688 | 54.9859
10 | 1.3817 | 0.0275 | -0.0637 | 50.2436
10.5 | 1.3874 | 0.03084 | -0.0585 | 44.987
11 | 1.3897 | 0.03524 | -0.0543 | 39.4353
11.5 | 1.3963 | 0.0403 | -0.0503 | 34.6476
12 | 1.41 | 0.04563 | -0.0467 | 30.9007
12.5 | 1.4132 | 0.05099 | -0.0447 | 27.7152
13 | 1.4227 | 0.05789 | -0.0418 | 24.5759
13.5 | 1.4135 | 0.06448 | -0.0416 | 21.9215
14 | 1.397 | 0.07255 | -0.043 | 19.2557

## 29. Re 500k Mach 0.25 (1)
BIGFOIL.COM POLAR EXPORT
goe178
GOE 178 |  |  |  | Cl Max: | 1.439 | at alpha= | 9.5 | deg
JavaFoil+Calcfoil stall+Eppler ext transition |  |  |  | L/D Max: | 98.839 | at alpha= | 4.5 | deg
Re: | 500000 |  |  | Cd Min: | 0.00995 | at alpha= | 3.5 | deg
Mach: | 0.25 |  |  | Cl=0 at alpha= | -4.1956 | deg
|  |  |  | @ Cl=0.1, Cd= | 0.034843
|  |  |  | @ Cl=0.4, Cd= | 0.016112
|  |  |  | @ Cl=0.6, Cd= | 0.011264
alpha (deg) | Cl | Cd | Cm | Cl/Cd
-16 | -0.131 | 0.24365 | -0.027 | -0.538
-15.5 | -0.193 | 0.25864 | -0.026 | -0.747
-15 | -0.241 | 0.21658 | -0.027 | -1.112
-14.5 | -0.283 | 0.17957 | -0.028 | -1.574
-14 | -0.32 | 0.164 | -0.029 | -1.95
-13.5 | -0.352 | 0.14542 | -0.03 | -2.422
-13 | -0.38 | 0.13026 | -0.03 | -2.915
-12.5 | -0.402 | 0.11635 | -0.03 | -3.451
-12 | -0.417 | 0.10307 | -0.029 | -4.048
-11.5 | -0.427 | 0.09515 | -0.029 | -4.484
-11 | -0.43 | 0.08758 | -0.03 | -4.907
-10.5 | -0.426 | 0.08166 | -0.03 | -5.219
-10 | -0.416 | 0.07649 | -0.03 | -5.439
-9.5 | -0.397 | 0.07051 | -0.031 | -5.634
-9 | -0.37 | 0.06564 | -0.031 | -5.638
-8.5 | -0.34 | 0.06171 | -0.032 | -5.513
-8 | -0.308 | 0.05698 | -0.032 | -5.4
-7.5 | -0.273 | 0.05349 | -0.033 | -5.102
-7 | -0.236 | 0.0499 | -0.033 | -4.73
-6.5 | -0.197 | 0.04717 | -0.034 | -4.181
-6 | -0.157 | 0.04468 | -0.034 | -3.509
-5.5 | -0.115 | 0.04233 | -0.035 | -2.714
-5 | -0.072 | 0.04014 | -0.035 | -1.787
-4.5 | -0.028 | 0.03838 | -0.036 | -0.718
-4 | 0.018 | 0.03636 | -0.036 | 0.482
-3.5 | 0.063 | 0.03589 | -0.037 | 1.764
-3 | 0.11 | 0.03456 | -0.038 | 3.175
-2.5 | 0.157 | 0.03362 | -0.038 | 4.658
-2 | 0.204 | 0.03385 | -0.039 | 6.021
-1.5 | 0.251 | 0.03328 | -0.039 | 7.554
-1 | 0.299 | 0.03284 | -0.04 | 9.11
-0.5 | 0.427 | 0.01164 | -0.085 | 36.721
0 | 0.49 | 0.01165 | -0.086 | 42.064
0.5 | 0.549 | 0.01116 | -0.086 | 49.188
1 | 0.608 | 0.01128 | -0.087 | 53.871
1.5 | 0.667 | 0.01193 | -0.088 | 55.868
2 | 0.726 | 0.01045 | -0.089 | 69.461
2.5 | 0.784 | 0.0109 | -0.09 | 71.966
3 | 0.843 | 0.01114 | -0.09 | 75.715
3.5 | 0.902 | 0.00995 | -0.091 | 90.693
4 | 0.961 | 0.01012 | -0.092 | 94.905
4.5 | 1.02 | 0.01032 | -0.093 | 98.839
5 | 1.078 | 0.0136 | -0.094 | 79.273
5.5 | 1.136 | 0.01412 | -0.095 | 80.445
6 | 1.192 | 0.01456 | -0.095 | 81.845
6.5 | 1.247 | 0.01521 | -0.096 | 81.997
7 | 1.301 | 0.01582 | -0.097 | 82.254
7.5 | 1.353 | 0.01649 | -0.098 | 82.064
8 | 1.38 | 0.02102 | -0.097 | 65.644
8.5 | 1.412 | 0.02218 | -0.098 | 63.655
9 | 1.432 | 0.0242 | -0.098 | 59.187
9.5 | 1.439 | 0.02626 | -0.098 | 54.821
10 | 1.437 | 0.02871 | -0.097 | 50.06
10.5 | 1.425 | 0.03196 | -0.097 | 44.58
11 | 1.4 | 0.03563 | -0.097 | 39.302
11.5 | 1.36 | 0.04001 | -0.096 | 33.986
12 | 1.157 | 0.08683 | -0.057 | 13.33
12.5 | 1.114 | 0.09351 | -0.054 | 11.913
13 | 1.059 | 0.10324 | -0.047 | 10.257
13.5 | 0.998 | 0.11231 | -0.044 | 8.883
14 | 0.929 | 0.12369 | -0.043 | 7.509
14.5 | 0.852 | 0.13584 | -0.043 | 6.273

## 30. Re 500k Mach 0.25 (2)
BIGFOIL.COM POLAR EXPORT
goe178
GOE 178 |  |  |  | Cl Max: | 1.3743 | at alpha= | 11.5 | deg
XFOIL ncrit=9 |  |  |  | L/D Max: | 104.5 | at alpha= | 5.5 | deg
Re: | 500000 |  |  | Cd Min: | 0.20482 | at alpha= | 16.5 | deg
Mach: | 0.25 |  |  | Cl=0 at alpha= | -99 | deg
|  |  |  | @ Cl=0.1, Cd= | 0.01001
|  |  |  | @ Cl=0.4, Cd= | 0.01001
|  |  |  | @ Cl=0.6, Cd= | 0.008578
alpha (deg) | Cl | Cd | Cm | Cl/Cd
0 | 0.4417 | 0.01001 | -0.0875 | 44.1259
0.5 | 0.5006 | 0.01003 | -0.0875 | 49.9103
1 | 0.5594 | 0.00996 | -0.0877 | 56.1647
1.5 | 0.6114 | 0.00819 | -0.0867 | 74.652
2 | 0.6702 | 0.00845 | -0.0867 | 79.3136
2.5 | 0.7286 | 0.00875 | -0.0867 | 83.2686
3 | 0.7876 | 0.00894 | -0.0867 | 88.0984
3.5 | 0.8461 | 0.00921 | -0.0866 | 91.8675
4 | 0.9043 | 0.00946 | -0.0865 | 95.592
4.5 | 0.9626 | 0.00968 | -0.0863 | 99.4421
5 | 1.0205 | 0.00992 | -0.0861 | 102.873
5.5 | 1.0774 | 0.01031 | -0.0857 | 104.5005
6 | 1.1295 | 0.0114 | -0.0849 | 99.0789
6.5 | 1.1695 | 0.01421 | -0.083 | 82.3012
7 | 1.2176 | 0.01575 | -0.0814 | 77.3079
7.5 | 1.2648 | 0.01728 | -0.0794 | 73.1944
8 | 1.3063 | 0.01921 | -0.0769 | 68.001
8.5 | 1.3336 | 0.02215 | -0.0726 | 60.2077
9 | 1.3571 | 0.02484 | -0.068 | 54.6337
9.5 | 1.3632 | 0.02806 | -0.0616 | 48.5816
10 | 1.3673 | 0.03207 | -0.057 | 42.6349
10.5 | 1.3706 | 0.03698 | -0.0542 | 37.0633
11 | 1.3725 | 0.04257 | -0.052 | 32.241
11.5 | 1.3743 | 0.04843 | -0.0493 | 28.377
12 | 1.3743 | 0.05501 | -0.0464 | 24.9827
12.5 | 1.3669 | 0.06284 | -0.0454 | 21.7521
13 | 1.3523 | 0.07172 | -0.0466 | 18.8553
13.5 | 1.3323 | 0.08171 | -0.0495 | 16.3052
14 | 1.3098 | 0.09276 | -0.0541 | 14.1203
14.5 | 1.2565 | 0.11124 | -0.0632 | 11.2954
15 | 1.2147 | 0.12872 | -0.0727 | 9.4368
15.5 | 1.1797 | 0.14651 | -0.0836 | 8.052
16 | 1.11 | 0.17994 | -0.1002 | 6.1687
16.5 | 1.0972 | 0.20482 | -0.1167 | 5.3569

## 31. Re 500k Mach 0.50 (1)
BIGFOIL.COM POLAR EXPORT
goe178
GOE 178 |  |  |  | Cl Max: | 1.429 | at alpha= | 7.5 | deg
JavaFoil+Calcfoil stall+Eppler ext transition |  |  |  | L/D Max: | 95.26 | at alpha= | 3.5 | deg
Re: | 500000 |  |  | Cd Min: | 0.01056 | at alpha= | 3.5 | deg
Mach: | 0.5 |  |  | Cl=0 at alpha= | -4.1979 | deg
|  |  |  | @ Cl=0.1, Cd= | 0.035905
|  |  |  | @ Cl=0.4, Cd= | 0.031353
|  |  |  | @ Cl=0.6, Cd= | 0.011478
alpha (deg) | Cl | Cd | Cm | Cl/Cd
-20 | -0.772 | 0.21826 | -0.036 | -3.538
-19.5 | -0.75 | 0.20123 | -0.037 | -3.727
-19 | -0.727 | 0.20952 | -0.037 | -3.469
-18.5 | -0.704 | 0.19023 | -0.037 | -3.702
-18 | -0.681 | 0.18287 | -0.038 | -3.725
-17.5 | -0.658 | 0.17837 | -0.038 | -3.689
-17 | -0.635 | 0.18032 | -0.038 | -3.52
-16.5 | -0.61 | 0.17205 | -0.037 | -3.545
-16 | -0.585 | 0.16414 | -0.037 | -3.567
-15.5 | -0.561 | 0.16614 | -0.036 | -3.377
-15 | -0.537 | 0.16478 | -0.036 | -3.261
-14.5 | -0.513 | 0.15964 | -0.036 | -3.215
-14 | -0.489 | 0.1535 | -0.036 | -3.187
-13.5 | -0.465 | 0.1512 | -0.036 | -3.078
-13 | -0.441 | 0.14391 | -0.037 | -3.065
-12.5 | -0.417 | 0.13599 | -0.036 | -3.064
-12 | -0.391 | 0.12767 | -0.034 | -3.066
-11.5 | -0.367 | 0.12472 | -0.033 | -2.942
-11 | -0.342 | 0.12198 | -0.034 | -2.808
-10.5 | -0.318 | 0.11623 | -0.034 | -2.736
-10 | -0.293 | 0.11037 | -0.034 | -2.658
-9.5 | -0.269 | 0.10767 | -0.035 | -2.494
-9 | -0.244 | 0.11114 | -0.035 | -2.193
-8.5 | -0.219 | 0.10856 | -0.036 | -2.015
-8 | -0.194 | 0.10002 | -0.036 | -1.937
-7.5 | -0.169 | 0.08071 | -0.038 | -2.09
-7 | -0.143 | 0.07448 | -0.039 | -1.926
-6.5 | -0.132 | 0.07336 | -0.038 | -1.793
-6 | -0.148 | 0.05061 | -0.038 | -2.919
-5.5 | -0.116 | 0.04653 | -0.038 | -2.492
-5 | -0.075 | 0.04305 | -0.039 | -1.744
-4.5 | -0.029 | 0.04092 | -0.039 | -0.72
-4 | 0.019 | 0.03927 | -0.04 | 0.485
-3.5 | 0.069 | 0.03674 | -0.041 | 1.89
-3 | 0.121 | 0.03534 | -0.041 | 3.426
-2.5 | 0.174 | 0.03431 | -0.042 | 5.058
-2 | 0.227 | 0.03347 | -0.043 | 6.77
-1.5 | 0.28 | 0.03381 | -0.043 | 8.28
-1 | 0.334 | 0.03338 | -0.044 | 9.993
-0.5 | 0.387 | 0.03311 | -0.046 | 11.701
0 | 0.548 | 0.01135 | -0.096 | 48.25
0.5 | 0.613 | 0.01151 | -0.097 | 53.288
1 | 0.679 | 0.01168 | -0.098 | 58.143
1.5 | 0.744 | 0.01233 | -0.098 | 60.361
2 | 0.81 | 0.01248 | -0.099 | 64.91
2.5 | 0.875 | 0.01134 | -0.1 | 77.185
3 | 0.941 | 0.01187 | -0.101 | 79.239
3.5 | 1.006 | 0.01056 | -0.102 | 95.26
4 | 1.071 | 0.01681 | -0.103 | 63.708
4.5 | 1.125 | 0.01748 | -0.103 | 64.344
5 | 1.187 | 0.01855 | -0.103 | 63.973
5.5 | 1.245 | 0.01954 | -0.104 | 63.717
6 | 1.301 | 0.0207 | -0.105 | 62.872
6.5 | 1.353 | 0.02195 | -0.105 | 61.648
7 | 1.396 | 0.02347 | -0.105 | 59.459
7.5 | 1.429 | 0.02568 | -0.105 | 55.641
8 | 1.426 | 0.0293 | -0.104 | 48.679
8.5 | 1.389 | 0.03349 | -0.104 | 41.486
9 | 1.092 | 0.06673 | -0.061 | 16.359
9.5 | 0.724 | 0.09698 | -0.042 | 7.467
10 | 0.751 | 0.0996 | -0.044 | 7.543
10.5 | 0.779 | 0.10792 | -0.049 | 7.217
11 | 0.808 | 0.11401 | -0.055 | 7.084
11.5 | 0.833 | 0.13 | -0.051 | 6.408
12 | 0.86 | 0.13213 | -0.052 | 6.509
12.5 | 0.887 | 0.19039 | -0.054 | 4.661

## 32. Re 500k Mach 0.50 (2)
BIGFOIL.COM POLAR EXPORT
goe178
GOE 178 |  |  |  | Cl Max: | 1.3747 | at alpha= | 7.5 | deg
XFOIL ncrit=9 |  |  |  | L/D Max: | 103.668 | at alpha= | 5 | deg
Re: | 500000 |  |  | Cd Min: | 0.28262 | at alpha= | -20 | deg
Mach: | 0.5 |  |  | Cl=0 at alpha= | -3.5539 | deg
|  |  |  | @ Cl=0.1, Cd= | 0.020228
|  |  |  | @ Cl=0.4, Cd= | 0.010976
|  |  |  | @ Cl=0.6, Cd= | 0.010783
alpha (deg) | Cl | Cd | Cm | Cl/Cd
-20 | -0.797 | 0.28262 | 0.0787 | -2.82
-19.5 | -0.7739 | 0.2748 | 0.0737 | -2.8162
-19 | -0.7502 | 0.26668 | 0.0684 | -2.8131
-18.5 | -0.7264 | 0.25847 | 0.0633 | -2.8104
-18 | -0.7021 | 0.25009 | 0.0581 | -2.8074
-17.5 | -0.6779 | 0.24196 | 0.0523 | -2.8017
-16.5 | -0.6327 | 0.2253 | 0.0434 | -2.8083
-16 | -0.6101 | 0.21771 | 0.0392 | -2.8024
-15.5 | -0.5874 | 0.20996 | 0.0348 | -2.7977
-15 | -0.5642 | 0.20199 | 0.0296 | -2.7932
-14.5 | -0.5434 | 0.1945 | 0.0243 | -2.7938
-13.5 | -0.502 | 0.17804 | 0.0177 | -2.8196
-13 | -0.4816 | 0.17072 | 0.0144 | -2.821
-12.5 | -0.4618 | 0.1633 | 0.0109 | -2.8279
-12 | -0.4428 | 0.15576 | 0.0066 | -2.8428
-11.5 | -0.429 | 0.14907 | 0.0009 | -2.8778
-11 | -0.4141 | 0.14127 | -0.0028 | -2.9313
-10.5 | -0.3927 | 0.13291 | -0.0031 | -2.9546
-10 | -0.3753 | 0.12606 | -0.0057 | -2.9772
-9.5 | -0.3587 | 0.11911 | -0.0087 | -3.0115
-9 | -0.3444 | 0.11238 | -0.0141 | -3.0646
-8.5 | -0.3339 | 0.10586 | -0.0196 | -3.1542
-8 | -0.3192 | 0.09748 | -0.0216 | -3.2745
-7.5 | -0.2996 | 0.09104 | -0.0224 | -3.2909
-7 | -0.284 | 0.08504 | -0.0249 | -3.3396
-6.5 | -0.272 | 0.07907 | -0.0292 | -3.44
-6 | -0.2222 | 0.06965 | -0.0498 | -3.1902
-5.5 | -0.2014 | 0.06223 | -0.0511 | -3.2364
-5 | -0.1691 | 0.05602 | -0.0564 | -3.0186
-4.5 | -0.1124 | 0.04626 | -0.0724 | -2.4297
-4 | -0.0596 | 0.04084 | -0.0775 | -1.4594
-3.5 | 0.0072 | 0.03334 | -0.0866 | 0.21596
-3 | 0.084 | 0.02145 | -0.0955 | 3.9161
-2.5 | 0.1546 | 0.01606 | -0.0978 | 9.6264
-2 | 0.2248 | 0.01334 | -0.0981 | 16.8516
-1.5 | 0.2939 | 0.01202 | -0.0979 | 24.4509
-1 | 0.3627 | 0.01115 | -0.0977 | 32.5291
-0.5 | 0.4312 | 0.01083 | -0.0975 | 39.8153
0 | 0.4994 | 0.01072 | -0.0974 | 46.5858
0.5 | 0.5674 | 0.01074 | -0.0972 | 52.8305
1 | 0.6348 | 0.01083 | -0.0971 | 58.615
1.5 | 0.7026 | 0.01062 | -0.0974 | 66.1582
3 | 0.8972 | 0.00989 | -0.095 | 90.7179
3.5 | 0.9649 | 0.0102 | -0.0944 | 94.598
4 | 1.0332 | 0.01043 | -0.0937 | 99.0604
4.5 | 1.1012 | 0.01072 | -0.0927 | 102.7239
5 | 1.1673 | 0.01126 | -0.0914 | 103.6679
5.5 | 1.2267 | 0.01255 | -0.0893 | 97.745
6 | 1.2688 | 0.01548 | -0.0856 | 81.9638
6.5 | 1.3181 | 0.01757 | -0.0818 | 75.0199
7 | 1.3588 | 0.02007 | -0.0769 | 67.703
7.5 | 1.3747 | 0.02353 | -0.0697 | 58.4233
8 | 1.3706 | 0.02863 | -0.064 | 47.8729
8.5 | 1.358 | 0.03691 | -0.0641 | 36.7922
9 | 1.3419 | 0.04638 | -0.0656 | 28.9327
9.5 | 1.3258 | 0.05505 | -0.0654 | 24.0836
10 | 1.3126 | 0.06307 | -0.0644 | 20.8118
10.5 | 1.3002 | 0.07118 | -0.0634 | 18.2664
11 | 1.2852 | 0.08042 | -0.0639 | 15.9811
11.5 | 1.2654 | 0.09109 | -0.0662 | 13.8918
12 | 1.2416 | 0.10312 | -0.0704 | 12.0403
12.5 | 1.2153 | 0.11635 | -0.0763 | 10.4452

## 33. Re 750k Mach 0.00 (1)
BIGFOIL.COM POLAR EXPORT
goe178
GOE 178 |  |  |  | Cl Max: | 1.471 | at alpha= | 10.5 | deg
JavaFoil+Calcfoil stall+Eppler ext transition |  |  |  | L/D Max: | 104.583 | at alpha= | 4.5 | deg
Re: | 750000 |  |  | Cd Min: | 0.00913 | at alpha= | 3.5 | deg
Mach: | 0 |  |  | Cl=0 at alpha= | -4.1932 | deg
|  |  |  | @ Cl=0.1, Cd= | 0.033967
|  |  |  | @ Cl=0.4, Cd= | 0.0108
|  |  |  | @ Cl=0.6, Cd= | 0.011026
alpha (deg) | Cl | Cd | Cm | Cl/Cd
-18.5 | -0.398 | 0.19941 | -0.026 | -1.996
-18 | -0.413 | 0.18864 | -0.027 | -2.187
-17.5 | -0.427 | 0.17761 | -0.027 | -2.403
-17 | -0.441 | 0.16645 | -0.027 | -2.647
-16.5 | -0.454 | 0.15624 | -0.027 | -2.904
-16 | -0.466 | 0.14934 | -0.028 | -3.121
-15.5 | -0.477 | 0.13891 | -0.028 | -3.434
-15 | -0.487 | 0.1309 | -0.028 | -3.718
-14.5 | -0.494 | 0.1221 | -0.028 | -4.05
-14 | -0.5 | 0.11309 | -0.029 | -4.422
-13.5 | -0.503 | 0.10596 | -0.029 | -4.748
-13 | -0.503 | 0.0997 | -0.028 | -5.048
-12.5 | -0.5 | 0.09292 | -0.028 | -5.382
-12 | -0.494 | 0.08745 | -0.028 | -5.649
-11.5 | -0.484 | 0.08218 | -0.029 | -5.894
-11 | -0.471 | 0.0769 | -0.029 | -6.125
-10.5 | -0.454 | 0.07257 | -0.03 | -6.255
-10 | -0.433 | 0.0684 | -0.03 | -6.331
-9.5 | -0.407 | 0.06469 | -0.03 | -6.291
-9 | -0.376 | 0.06088 | -0.031 | -6.169
-8.5 | -0.342 | 0.05718 | -0.031 | -5.987
-8 | -0.307 | 0.05373 | -0.032 | -5.723
-7.5 | -0.271 | 0.05002 | -0.032 | -5.421
-7 | -0.233 | 0.04753 | -0.033 | -4.909
-6.5 | -0.194 | 0.04491 | -0.033 | -4.323
-6 | -0.154 | 0.04293 | -0.034 | -3.583
-5.5 | -0.112 | 0.04074 | -0.034 | -2.759
-5 | -0.07 | 0.03891 | -0.035 | -1.799
-4.5 | -0.027 | 0.03693 | -0.035 | -0.727
-4 | 0.017 | 0.03544 | -0.036 | 0.481
-3.5 | 0.062 | 0.0346 | -0.036 | 1.779
-3 | 0.107 | 0.03385 | -0.037 | 3.148
-2.5 | 0.152 | 0.03288 | -0.038 | 4.622
-2 | 0.198 | 0.033 | -0.038 | 5.992
-1.5 | 0.3 | 0.01079 | -0.081 | 27.833
-1 | 0.357 | 0.01083 | -0.081 | 32.958
-0.5 | 0.414 | 0.01079 | -0.082 | 38.369
0 | 0.475 | 0.0108 | -0.083 | 43.952
0.5 | 0.532 | 0.01042 | -0.084 | 51.033
1 | 0.589 | 0.01102 | -0.085 | 53.438
1.5 | 0.646 | 0.01105 | -0.085 | 58.446
2 | 0.703 | 0.00957 | -0.086 | 73.441
2.5 | 0.76 | 0.00992 | -0.087 | 76.608
3 | 0.817 | 0.01011 | -0.088 | 80.836
3.5 | 0.874 | 0.00913 | -0.088 | 95.702
4 | 0.931 | 0.00928 | -0.089 | 100.271
4.5 | 0.988 | 0.00945 | -0.09 | 104.583
5 | 1.045 | 0.01254 | -0.091 | 83.302
5.5 | 1.101 | 0.01295 | -0.092 | 84.999
6 | 1.156 | 0.01334 | -0.092 | 86.663
6.5 | 1.21 | 0.01386 | -0.093 | 87.311
7 | 1.263 | 0.01701 | -0.094 | 74.266
7.5 | 1.315 | 0.01489 | -0.095 | 88.272
8 | 1.359 | 0.01547 | -0.096 | 87.879
8.5 | 1.4 | 0.01675 | -0.096 | 83.604
9 | 1.436 | 0.01745 | -0.097 | 82.309
9.5 | 1.448 | 0.02193 | -0.097 | 66.033
10 | 1.465 | 0.02326 | -0.097 | 62.975
10.5 | 1.471 | 0.02496 | -0.097 | 58.953
11 | 1.467 | 0.02744 | -0.097 | 53.47
11.5 | 1.458 | 0.02975 | -0.096 | 49.022
12 | 1.445 | 0.03245 | -0.096 | 44.537
12.5 | 1.424 | 0.0358 | -0.096 | 39.767
13 | 1.393 | 0.04015 | -0.095 | 34.684
13.5 | 1.353 | 0.04599 | -0.094 | 29.407
14 | 1.304 | 0.05429 | -0.092 | 24.021
14.5 | 1.142 | 0.108 | -0.058 | 10.575
15 | 1.11 | 0.11429 | -0.057 | 9.715
15.5 | 1.075 | 0.12272 | -0.056 | 8.758

## 34. Re 750k Mach 0.00 (2)
BIGFOIL.COM POLAR EXPORT
goe178
GOE 178 |  |  |  | Cl Max: | 1.4459 | at alpha= | 13 | deg
XFOIL ncrit=9 |  |  |  | L/D Max: | 115.946 | at alpha= | 5 | deg
Re: | 750000 |  |  | Cd Min: | 0.24836 | at alpha= | -19.5 | deg
Mach: | 0 |  |  | Cl=0 at alpha= | -3.7824 | deg
|  |  |  | @ Cl=0.1, Cd= | 0.01076
|  |  |  | @ Cl=0.4, Cd= | 0.0090331
|  |  |  | @ Cl=0.6, Cd= | 0.0085459
alpha (deg) | Cl | Cd | Cm | Cl/Cd
-19.5 | -0.7059 | 0.24836 | 0.0625 | -2.8422
-19 | -0.6882 | 0.24252 | 0.0585 | -2.8377
-18.5 | -0.6703 | 0.23629 | 0.0546 | -2.8368
-18 | -0.6525 | 0.2298 | 0.0507 | -2.8394
-17.5 | -0.6345 | 0.22289 | 0.0467 | -2.8467
-17 | -0.6167 | 0.2154 | 0.0421 | -2.863
-16.5 | -0.6011 | 0.20773 | 0.0378 | -2.8937
-16 | -0.5846 | 0.20146 | 0.0354 | -2.9018
-15.5 | -0.5678 | 0.19533 | 0.0322 | -2.9069
-15 | -0.5516 | 0.18878 | 0.0289 | -2.9219
-14.5 | -0.5354 | 0.18134 | 0.025 | -2.9525
-14 | -0.5225 | 0.1739 | 0.0207 | -3.0046
-13.5 | -0.5104 | 0.16645 | 0.0169 | -3.0664
-13 | -0.4954 | 0.15938 | 0.0158 | -3.1083
-12.5 | -0.4808 | 0.15323 | 0.0133 | -3.1378
-12 | -0.467 | 0.14656 | 0.0105 | -3.1864
-11.5 | -0.4567 | 0.13853 | 0.0058 | -3.2968
-11 | -0.448 | 0.13086 | 0.0017 | -3.4235
-10.5 | -0.4381 | 0.1226 | -0.0003 | -3.5734
-10 | -0.4225 | 0.11692 | -0.0019 | -3.6136
-9.5 | -0.4086 | 0.11077 | -0.0046 | -3.6887
-9 | -0.3973 | 0.10338 | -0.0094 | -3.8431
-8.5 | -0.3893 | 0.09537 | -0.0153 | -4.082
-8 | -0.3801 | 0.08755 | -0.02 | -4.3415
-7.5 | -0.3763 | 0.07832 | -0.0259 | -4.8046
-7 | -0.3569 | 0.07414 | -0.0279 | -4.8139
-6 | -0.2271 | 0.04166 | -0.0752 | -5.4513
-5.5 | -0.1838 | 0.03899 | -0.0764 | -4.714
-5 | -0.1256 | 0.02686 | -0.083 | -4.6761
-4.5 | -0.0778 | 0.01913 | -0.0841 | -4.0669
-4 | -0.0242 | 0.01474 | -0.0845 | -1.6418
-3.5 | 0.0314 | 0.01284 | -0.0844 | 2.4455
-3 | 0.0868 | 0.01098 | -0.0844 | 7.9053
-2.5 | 0.1425 | 0.01005 | -0.0844 | 14.1791
-2 | 0.1991 | 0.00964 | -0.0845 | 20.6535
-1.5 | 0.2561 | 0.00936 | -0.0846 | 27.3611
-1 | 0.3132 | 0.0092 | -0.0847 | 34.0435
-0.5 | 0.3705 | 0.0091 | -0.0849 | 40.7143
0 | 0.4278 | 0.00897 | -0.085 | 47.6923
0.5 | 0.4848 | 0.00898 | -0.0852 | 53.9866
1 | 0.5417 | 0.009 | -0.0853 | 60.1889
1.5 | 0.5988 | 0.00855 | -0.086 | 70.0351
3.5 | 0.8191 | 0.00779 | -0.0852 | 105.1476
4 | 0.8753 | 0.008 | -0.0853 | 109.4125
4.5 | 0.9314 | 0.0082 | -0.0853 | 113.5854
5 | 0.9867 | 0.00851 | -0.0854 | 115.9459
5.5 | 1.0384 | 0.0094 | -0.085 | 110.4681
6 | 1.0892 | 0.01041 | -0.0846 | 104.6302
6.5 | 1.1316 | 0.01274 | -0.0833 | 88.8226
7 | 1.1805 | 0.01389 | -0.0825 | 84.9892
7.5 | 1.2286 | 0.01505 | -0.0814 | 81.6346
8 | 1.2756 | 0.01621 | -0.0803 | 78.6922
8.5 | 1.3181 | 0.01779 | -0.0786 | 74.0922
9 | 1.3482 | 0.02048 | -0.0753 | 65.8301
9.5 | 1.3864 | 0.02196 | -0.0731 | 63.133
10 | 1.414 | 0.02414 | -0.0696 | 58.575
10.5 | 1.4305 | 0.02657 | -0.0647 | 53.8389
11 | 1.4373 | 0.02962 | -0.0595 | 48.5246
11.5 | 1.4397 | 0.03372 | -0.0556 | 42.6957
12 | 1.4371 | 0.0392 | -0.0518 | 36.6607
12.5 | 1.4417 | 0.04436 | -0.0491 | 32.5
13 | 1.4459 | 0.04959 | -0.0482 | 29.1571
13.5 | 1.4451 | 0.05574 | -0.048 | 25.9257
14 | 1.439 | 0.06288 | -0.0485 | 22.8849
14.5 | 1.4273 | 0.07109 | -0.0499 | 20.0774
15 | 1.4087 | 0.08075 | -0.0522 | 17.4452
15.5 | 1.383 | 0.09213 | -0.0559 | 15.0114
16 | 1.3522 | 0.1052 | -0.0613 | 12.8536
16.5 | 1.318 | 0.11992 | -0.0684 | 10.9907
17 | 1.2825 | 0.13616 | -0.0774 | 9.4191
17.5 | 1.2464 | 0.1543 | -0.0885 | 8.0778
18 | 1.2078 | 0.17522 | -0.1018 | 6.893

## 35. Re 750k Mach 0.10 (1)
BIGFOIL.COM POLAR EXPORT
goe178
GOE 178 |  |  |  | Cl Max: | 1.466 | at alpha= | 10.5 | deg
JavaFoil+Calcfoil stall+Eppler ext transition |  |  |  | L/D Max: | 105.202 | at alpha= | 4.5 | deg
Re: | 750000 |  |  | Cd Min: | 0.00912 | at alpha= | 3.5 | deg
Mach: | 0.1 |  |  | Cl=0 at alpha= | -4.1932 | deg
|  |  |  | @ Cl=0.1, Cd= | 0.033981
|  |  |  | @ Cl=0.4, Cd= | 0.010803
|  |  |  | @ Cl=0.6, Cd= | 0.010975
alpha (deg) | Cl | Cd | Cm | Cl/Cd
-18 | -0.373 | 0.19929 | -0.027 | -1.874
-17.5 | -0.39 | 0.18465 | -0.027 | -2.111
-17 | -0.406 | 0.1776 | -0.027 | -2.287
-16.5 | -0.422 | 0.16366 | -0.027 | -2.577
-16 | -0.437 | 0.15456 | -0.028 | -2.826
-15.5 | -0.451 | 0.14324 | -0.028 | -3.146
-15 | -0.463 | 0.13559 | -0.028 | -3.415
-14.5 | -0.474 | 0.12431 | -0.028 | -3.811
-14 | -0.482 | 0.11646 | -0.029 | -4.14
-13.5 | -0.488 | 0.10932 | -0.029 | -4.464
-13 | -0.491 | 0.10177 | -0.029 | -4.822
-12.5 | -0.49 | 0.09471 | -0.028 | -5.174
-12 | -0.486 | 0.08871 | -0.029 | -5.48
-11.5 | -0.479 | 0.08261 | -0.029 | -5.792
-11 | -0.467 | 0.07761 | -0.03 | -6.015
-10.5 | -0.451 | 0.07312 | -0.03 | -6.171
-10 | -0.431 | 0.06928 | -0.03 | -6.229
-9.5 | -0.406 | 0.06496 | -0.03 | -6.252
-9 | -0.375 | 0.0611 | -0.031 | -6.142
-8.5 | -0.342 | 0.0574 | -0.031 | -5.965
-8 | -0.308 | 0.05386 | -0.032 | -5.715
-7.5 | -0.272 | 0.05037 | -0.032 | -5.393
-7 | -0.234 | 0.04759 | -0.033 | -4.914
-6.5 | -0.195 | 0.04499 | -0.033 | -4.328
-6 | -0.154 | 0.04296 | -0.034 | -3.591
-5.5 | -0.113 | 0.04086 | -0.034 | -2.76
-5 | -0.07 | 0.039 | -0.035 | -1.802
-4.5 | -0.027 | 0.03696 | -0.035 | -0.729
-4 | 0.017 | 0.03547 | -0.036 | 0.483
-3.5 | 0.062 | 0.03464 | -0.037 | 1.785
-3 | 0.107 | 0.03386 | -0.037 | 3.161
-2.5 | 0.153 | 0.03289 | -0.038 | 4.643
-2 | 0.199 | 0.03299 | -0.039 | 6.022
-1.5 | 0.302 | 0.01071 | -0.081 | 28.172
-1 | 0.359 | 0.01076 | -0.082 | 33.353
-0.5 | 0.416 | 0.01082 | -0.083 | 38.452
0 | 0.477 | 0.01083 | -0.083 | 44.058
0.5 | 0.534 | 0.01038 | -0.084 | 51.473
1 | 0.592 | 0.01096 | -0.085 | 53.964
1.5 | 0.649 | 0.01107 | -0.086 | 58.616
2 | 0.706 | 0.00959 | -0.086 | 73.625
2.5 | 0.764 | 0.00993 | -0.087 | 76.917
3 | 0.821 | 0.01012 | -0.088 | 81.123
3.5 | 0.878 | 0.00912 | -0.089 | 96.317
4 | 0.936 | 0.00927 | -0.09 | 100.891
4.5 | 0.993 | 0.00944 | -0.09 | 105.202
5 | 1.05 | 0.01255 | -0.091 | 83.648
5.5 | 1.106 | 0.01296 | -0.092 | 85.331
6 | 1.161 | 0.01336 | -0.093 | 86.95
6.5 | 1.216 | 0.01388 | -0.094 | 87.599
7 | 1.269 | 0.01714 | -0.094 | 74.068
7.5 | 1.321 | 0.01493 | -0.095 | 88.448
8 | 1.365 | 0.01551 | -0.096 | 88.019
8.5 | 1.405 | 0.01681 | -0.097 | 83.625
9 | 1.441 | 0.0208 | -0.098 | 69.249
9.5 | 1.45 | 0.02219 | -0.097 | 65.319
10 | 1.465 | 0.02361 | -0.097 | 62.045
10.5 | 1.466 | 0.02576 | -0.097 | 56.917
11 | 1.461 | 0.02811 | -0.097 | 51.965
11.5 | 1.449 | 0.03051 | -0.097 | 47.505
12 | 1.432 | 0.03339 | -0.096 | 42.897
12.5 | 1.406 | 0.0371 | -0.096 | 37.893
13 | 1.369 | 0.04188 | -0.095 | 32.696
13.5 | 1.322 | 0.04869 | -0.093 | 27.155
14 | 1.146 | 0.10166 | -0.058 | 11.274
14.5 | 1.112 | 0.10983 | -0.057 | 10.129
15 | 1.075 | 0.1163 | -0.056 | 9.247
15.5 | 1.034 | 0.12532 | -0.054 | 8.254

## 36. Re 750k Mach 0.10 (2)
BIGFOIL.COM POLAR EXPORT
goe178
GOE 178 |  |  |  | Cl Max: | 1.4365 | at alpha= | 13 | deg
XFOIL ncrit=9 |  |  |  | L/D Max: | 115.97 | at alpha= | 5 | deg
Re: | 750000 |  |  | Cd Min: | 0.21678 | at alpha= | 18 | deg
Mach: | 0.1 |  |  | Cl=0 at alpha= | -3.7773 | deg
|  |  |  | @ Cl=0.1, Cd= | 0.010947
|  |  |  | @ Cl=0.4, Cd= | 0.0090575
|  |  |  | @ Cl=0.6, Cd= | 0.0086343
alpha (deg) | Cl | Cd | Cm | Cl/Cd
-4.5 | -0.0791 | 0.01825 | -0.085 | -4.3342
-4 | -0.0249 | 0.01512 | -0.0849 | -1.6468
-3.5 | 0.031 | 0.01306 | -0.0849 | 2.3737
-3 | 0.0869 | 0.01119 | -0.0848 | 7.7659
-2.5 | 0.143 | 0.01015 | -0.0848 | 14.0887
-2 | 0.2 | 0.00969 | -0.0849 | 20.6398
-1.5 | 0.2574 | 0.00941 | -0.085 | 27.3539
-1 | 0.3149 | 0.00923 | -0.0852 | 34.117
-0.5 | 0.3725 | 0.00911 | -0.0853 | 40.8891
0 | 0.4301 | 0.009 | -0.0854 | 47.7889
0.5 | 0.4876 | 0.009 | -0.0856 | 54.1778
1 | 0.5448 | 0.00901 | -0.0857 | 60.4661
1.5 | 0.6021 | 0.00862 | -0.0863 | 69.8492
3.5 | 0.824 | 0.00781 | -0.0856 | 105.5058
4 | 0.8806 | 0.00802 | -0.0856 | 109.8005
4.5 | 0.937 | 0.00824 | -0.0857 | 113.7136
5 | 0.9927 | 0.00856 | -0.0856 | 115.9696
5.5 | 1.0445 | 0.00949 | -0.0853 | 110.0632
6 | 1.0955 | 0.01053 | -0.0848 | 104.0361
6.5 | 1.1382 | 0.01287 | -0.0834 | 88.4382
7 | 1.1874 | 0.01401 | -0.0825 | 84.7537
7.5 | 1.2358 | 0.01518 | -0.0814 | 81.4097
8 | 1.2826 | 0.01641 | -0.0801 | 78.1597
8.5 | 1.3242 | 0.01812 | -0.0782 | 73.0795
9 | 1.354 | 0.02079 | -0.0747 | 65.1275
9.5 | 1.3903 | 0.02243 | -0.0722 | 61.984
10 | 1.4152 | 0.02477 | -0.0683 | 57.1336
10.5 | 1.4266 | 0.02738 | -0.0627 | 52.1037
11 | 1.4323 | 0.03077 | -0.058 | 46.5486
11.5 | 1.4339 | 0.03526 | -0.0545 | 40.6665
12 | 1.4312 | 0.04102 | -0.0508 | 34.8903
12.5 | 1.4348 | 0.04639 | -0.0486 | 30.9291
13 | 1.4365 | 0.05214 | -0.0479 | 27.5508
13.5 | 1.4327 | 0.05891 | -0.0481 | 24.3201
14 | 1.423 | 0.06677 | -0.0491 | 21.312
14.5 | 1.4076 | 0.07576 | -0.0511 | 18.5797
15 | 1.3855 | 0.08633 | -0.0542 | 16.0489
15.5 | 1.3573 | 0.09863 | -0.0589 | 13.7615
16 | 1.3254 | 0.11241 | -0.0652 | 11.7908
16.5 | 1.2917 | 0.1277 | -0.0731 | 10.1151
17 | 1.2575 | 0.14444 | -0.0828 | 8.706
17.5 | 1.2231 | 0.1632 | -0.0946 | 7.4945
18 | 1.1247 | 0.21678 | -0.124 | 5.1882

## 37. Re 750k Mach 0.25 (1)
BIGFOIL.COM POLAR EXPORT
goe178
GOE 178 |  |  |  | Cl Max: | 1.452 | at alpha= | 9.5 | deg
JavaFoil+Calcfoil stall+Eppler ext transition |  |  |  | L/D Max: | 107.473 | at alpha= | 4.5 | deg
Re: | 750000 |  |  | Cd Min: | 0.00915 | at alpha= | 3.5 | deg
Mach: | 0.25 |  |  | Cl=0 at alpha= | -4.1956 | deg
|  |  |  | @ Cl=0.1, Cd= | 0.034194
|  |  |  | @ Cl=0.4, Cd= | 0.010874
|  |  |  | @ Cl=0.6, Cd= | 0.010528
alpha (deg) | Cl | Cd | Cm | Cl/Cd
-16 | -0.131 | 0.23437 | -0.028 | -0.56
-15.5 | -0.193 | 0.22324 | -0.027 | -0.866
-15 | -0.241 | 0.20276 | -0.028 | -1.189
-14.5 | -0.283 | 0.17541 | -0.029 | -1.613
-14 | -0.32 | 0.15337 | -0.03 | -2.086
-13.5 | -0.352 | 0.13725 | -0.03 | -2.567
-13 | -0.38 | 0.11932 | -0.03 | -3.183
-12.5 | -0.402 | 0.11072 | -0.03 | -3.627
-12 | -0.417 | 0.09794 | -0.03 | -4.261
-11.5 | -0.427 | 0.09073 | -0.03 | -4.703
-11 | -0.43 | 0.08347 | -0.03 | -5.149
-10.5 | -0.426 | 0.07764 | -0.031 | -5.49
-10 | -0.416 | 0.07274 | -0.031 | -5.721
-9.5 | -0.397 | 0.06757 | -0.031 | -5.88
-9 | -0.37 | 0.06308 | -0.032 | -5.867
-8.5 | -0.34 | 0.05904 | -0.032 | -5.763
-8 | -0.308 | 0.05544 | -0.032 | -5.551
-7.5 | -0.273 | 0.05161 | -0.033 | -5.289
-7 | -0.236 | 0.04833 | -0.034 | -4.884
-6.5 | -0.197 | 0.04594 | -0.034 | -4.294
-6 | -0.157 | 0.04342 | -0.035 | -3.611
-5.5 | -0.115 | 0.0412 | -0.035 | -2.788
-5 | -0.072 | 0.03927 | -0.036 | -1.827
-4.5 | -0.028 | 0.03758 | -0.036 | -0.733
-4 | 0.018 | 0.03567 | -0.037 | 0.492
-3.5 | 0.063 | 0.03517 | -0.037 | 1.801
-3 | 0.11 | 0.03393 | -0.038 | 3.236
-2.5 | 0.157 | 0.03296 | -0.039 | 4.753
-2 | 0.204 | 0.03312 | -0.039 | 6.157
-1.5 | 0.31 | 0.01089 | -0.083 | 28.45
-1 | 0.369 | 0.01089 | -0.084 | 33.836
-0.5 | 0.427 | 0.01086 | -0.085 | 39.342
0 | 0.49 | 0.01087 | -0.086 | 45.091
0.5 | 0.549 | 0.01045 | -0.087 | 52.566
1 | 0.608 | 0.01054 | -0.087 | 57.666
1.5 | 0.667 | 0.01115 | -0.088 | 59.8
2 | 0.726 | 0.00967 | -0.089 | 75.02
2.5 | 0.784 | 0.01006 | -0.09 | 77.946
3 | 0.843 | 0.01026 | -0.09 | 82.213
3.5 | 0.902 | 0.00915 | -0.091 | 98.612
4 | 0.961 | 0.00932 | -0.092 | 103.152
4.5 | 1.02 | 0.00949 | -0.093 | 107.473
5 | 1.078 | 0.01273 | -0.094 | 84.694
5.5 | 1.136 | 0.01322 | -0.095 | 85.891
6 | 1.192 | 0.01363 | -0.095 | 87.467
6.5 | 1.247 | 0.01422 | -0.096 | 87.698
7 | 1.301 | 0.01477 | -0.097 | 88.143
7.5 | 1.353 | 0.01537 | -0.098 | 88.024
8 | 1.396 | 0.01607 | -0.099 | 86.857
8.5 | 1.418 | 0.02054 | -0.098 | 69.06
9 | 1.44 | 0.02228 | -0.099 | 64.647
9.5 | 1.452 | 0.02403 | -0.099 | 60.421
10 | 1.448 | 0.02642 | -0.098 | 54.821
10.5 | 1.435 | 0.02903 | -0.098 | 49.444
11 | 1.413 | 0.03216 | -0.098 | 43.93
11.5 | 1.376 | 0.03594 | -0.097 | 38.279
12 | 1.324 | 0.04094 | -0.096 | 32.346
12.5 | 1.252 | 0.04867 | -0.094 | 25.728
13 | 1.065 | 0.09764 | -0.056 | 10.91
13.5 | 1.001 | 0.10846 | -0.051 | 9.227
14 | 0.929 | 0.11746 | -0.045 | 7.911
14.5 | 0.853 | 0.12762 | -0.044 | 6.68

## 38. Re 750k Mach 0.25 (2)
BIGFOIL.COM POLAR EXPORT
goe178
GOE 178 |  |  |  | Cl Max: | 1.4069 | at alpha= | 11 | deg
XFOIL ncrit=9 |  |  |  | L/D Max: | 115.756 | at alpha= | 5 | deg
Re: | 750000 |  |  | Cd Min: | 0.25987 | at alpha= | -20 | deg
Mach: | 0.25 |  |  | Cl=0 at alpha= | -3.7483 | deg
|  |  |  | @ Cl=0.1, Cd= | 0.011985
|  |  |  | @ Cl=0.4, Cd= | 0.0092219
|  |  |  | @ Cl=0.6, Cd= | 0.008999
alpha (deg) | Cl | Cd | Cm | Cl/Cd
-20 | -0.7365 | 0.25987 | 0.0682 | -2.8341
-19.5 | -0.7189 | 0.25321 | 0.0648 | -2.8391
-19 | -0.6998 | 0.247 | 0.0606 | -2.8332
-18.5 | -0.6807 | 0.24038 | 0.0564 | -2.8318
-18 | -0.6616 | 0.23352 | 0.0523 | -2.8332
-17.5 | -0.642 | 0.22613 | 0.0479 | -2.8391
-17 | -0.6234 | 0.21876 | 0.0432 | -2.8497
-16.5 | -0.6062 | 0.211 | 0.0392 | -2.873
-16 | -0.5884 | 0.20463 | 0.0363 | -2.8754
-15.5 | -0.5703 | 0.19817 | 0.0328 | -2.8778
-15 | -0.5528 | 0.19132 | 0.0293 | -2.8894
-14.5 | -0.5356 | 0.18366 | 0.0249 | -2.9163
-14 | -0.5211 | 0.17628 | 0.0206 | -2.9561
-13.5 | -0.5069 | 0.16831 | 0.0178 | -3.0117
-13 | -0.4906 | 0.16192 | 0.0157 | -3.0299
-12.5 | -0.475 | 0.15544 | 0.013 | -3.0558
-12 | -0.4604 | 0.14849 | 0.01 | -3.1005
-11.5 | -0.4493 | 0.14053 | 0.0051 | -3.1972
-11 | -0.4391 | 0.13298 | 0.0011 | -3.302
-10.5 | -0.4256 | 0.12533 | -0.0001 | -3.3958
-10 | -0.4102 | 0.1193 | -0.0021 | -3.4384
-9.5 | -0.3961 | 0.11284 | -0.0049 | -3.5103
-9 | -0.3858 | 0.10523 | -0.0106 | -3.6663
-8.5 | -0.3757 | 0.09764 | -0.0154 | -3.8478
-8 | -0.3645 | 0.09004 | -0.0197 | -4.0482
-7.5 | -0.3582 | 0.08256 | -0.0221 | -4.3387
-7 | -0.3427 | 0.07786 | -0.024 | -4.4015
-6.5 | -0.2872 | 0.06704 | -0.0447 | -4.284
-6 | -0.2339 | 0.05512 | -0.0617 | -4.2435
-5.5 | -0.1976 | 0.04545 | -0.0703 | -4.3476
-5 | -0.1479 | 0.03859 | -0.0758 | -3.8326
-4.5 | -0.0892 | 0.02627 | -0.0841 | -3.3955
-4 | -0.0292 | 0.01814 | -0.0865 | -1.6097
-3.5 | 0.0288 | 0.01433 | -0.0872 | 2.0098
-3 | 0.0869 | 0.01236 | -0.0872 | 7.0307
-2.5 | 0.1456 | 0.01068 | -0.0873 | 13.633
-2 | 0.2049 | 0.01002 | -0.0874 | 20.4491
-1.5 | 0.2645 | 0.00962 | -0.0875 | 27.4948
-1 | 0.3242 | 0.00938 | -0.0876 | 34.5629
-0.5 | 0.3839 | 0.00923 | -0.0877 | 41.5926
1 | 0.562 | 0.00914 | -0.088 | 61.488
1.5 | 0.6213 | 0.00892 | -0.0884 | 69.6525
2 | 0.6737 | 0.00739 | -0.0874 | 91.1637
2.5 | 0.733 | 0.00757 | -0.0875 | 96.8296
3 | 0.7918 | 0.00781 | -0.0875 | 101.3828
3.5 | 0.8509 | 0.00799 | -0.0875 | 106.4956
4 | 0.9098 | 0.00819 | -0.0875 | 111.0867
4.5 | 0.9683 | 0.00843 | -0.0874 | 114.8636
5 | 1.0256 | 0.00886 | -0.0872 | 115.7562
5.5 | 1.0783 | 0.01 | -0.0866 | 107.83
6 | 1.1228 | 0.01235 | -0.0851 | 90.915
6.5 | 1.175 | 0.01343 | -0.084 | 87.4907
7 | 1.2253 | 0.01471 | -0.0826 | 83.2971
7.5 | 1.2741 | 0.01606 | -0.0809 | 79.3337
8 | 1.319 | 0.01768 | -0.0788 | 74.6041
8.5 | 1.3522 | 0.0202 | -0.0752 | 66.9406
9 | 1.3774 | 0.02292 | -0.0707 | 60.096
9.5 | 1.3972 | 0.02535 | -0.0655 | 55.1164
10 | 1.4019 | 0.02877 | -0.0597 | 48.7278
10.5 | 1.4049 | 0.03322 | -0.056 | 42.2908
11 | 1.4069 | 0.03861 | -0.0539 | 36.4387
11.5 | 1.4067 | 0.04464 | -0.0525 | 31.5121
12 | 1.4021 | 0.05129 | -0.0508 | 27.3367
12.5 | 1.3914 | 0.05896 | -0.0488 | 23.5991
13 | 1.3748 | 0.068 | -0.0492 | 20.2176
13.5 | 1.3547 | 0.07803 | -0.0522 | 17.3613
14 | 1.3306 | 0.0893 | -0.0563 | 14.9003
14.5 | 1.3048 | 0.10169 | -0.0619 | 12.8312
15 | 1.2768 | 0.11517 | -0.0684 | 11.0862
15.5 | 1.2483 | 0.12977 | -0.0762 | 9.6193
16 | 1.2204 | 0.14534 | -0.0851 | 8.3969

## 39. Re 750k Mach 0.50 (1)
BIGFOIL.COM POLAR EXPORT
goe178
GOE 178 |  |  |  | Cl Max: | 1.439 | at alpha= | 7.5 | deg
JavaFoil+Calcfoil stall+Eppler ext transition |  |  |  | L/D Max: | 103.423 | at alpha= | 3.5 | deg
Re: | 750000 |  |  | Cd Min: | 0.00973 | at alpha= | 3.5 | deg
Mach: | 0.5 |  |  | Cl=0 at alpha= | -4.1979 | deg
|  |  |  | @ Cl=0.1, Cd= | 0.035171
|  |  |  | @ Cl=0.4, Cd= | 0.022432
|  |  |  | @ Cl=0.6, Cd= | 0.010782
alpha (deg) | Cl | Cd | Cm | Cl/Cd
-20 | -0.772 | 0.20223 | -0.036 | -3.819
-19.5 | -0.75 | 0.18599 | -0.037 | -4.033
-19 | -0.727 | 0.19381 | -0.037 | -3.75
-18.5 | -0.704 | 0.17443 | -0.037 | -4.037
-18 | -0.681 | 0.17235 | -0.038 | -3.953
-17.5 | -0.658 | 0.16567 | -0.038 | -3.972
-17 | -0.635 | 0.16919 | -0.039 | -3.755
-16.5 | -0.611 | 0.15705 | -0.038 | -3.889
-16 | -0.586 | 0.15349 | -0.037 | -3.818
-15.5 | -0.562 | 0.15507 | -0.037 | -3.621
-15 | -0.538 | 0.14936 | -0.037 | -3.599
-14.5 | -0.513 | 0.14491 | -0.036 | -3.543
-14 | -0.489 | 0.14108 | -0.036 | -3.469
-13.5 | -0.465 | 0.13779 | -0.037 | -3.378
-13 | -0.441 | 0.13484 | -0.037 | -3.272
-12.5 | -0.417 | 0.12881 | -0.038 | -3.239
-12 | -0.392 | 0.1168 | -0.034 | -3.353
-11.5 | -0.367 | 0.11573 | -0.034 | -3.171
-11 | -0.343 | 0.11057 | -0.034 | -3.098
-10.5 | -0.318 | 0.10528 | -0.035 | -3.021
-10 | -0.293 | 0.10238 | -0.035 | -2.866
-9.5 | -0.269 | 0.09976 | -0.036 | -2.693
-9 | -0.244 | 0.09948 | -0.036 | -2.45
-8.5 | -0.219 | 0.09726 | -0.036 | -2.249
-8 | -0.194 | 0.09226 | -0.037 | -2.1
-7.5 | -0.169 | 0.07442 | -0.038 | -2.268
-7 | -0.144 | 0.06914 | -0.039 | -2.076
-6.5 | -0.132 | 0.06845 | -0.039 | -1.922
-6 | -0.148 | 0.0485 | -0.038 | -3.047
-5.5 | -0.116 | 0.04456 | -0.038 | -2.603
-5 | -0.075 | 0.04166 | -0.039 | -1.803
-4.5 | -0.029 | 0.03983 | -0.039 | -0.74
-4 | 0.019 | 0.03824 | -0.04 | 0.498
-3.5 | 0.069 | 0.03597 | -0.041 | 1.931
-3 | 0.121 | 0.03463 | -0.042 | 3.498
-2.5 | 0.174 | 0.03359 | -0.043 | 5.169
-2 | 0.227 | 0.03279 | -0.043 | 6.914
-1.5 | 0.28 | 0.03307 | -0.044 | 8.471
-1 | 0.334 | 0.0326 | -0.045 | 10.24
-0.5 | 0.477 | 0.01057 | -0.095 | 45.189
0 | 0.548 | 0.01067 | -0.096 | 51.322
0.5 | 0.613 | 0.01081 | -0.097 | 56.745
1 | 0.679 | 0.01091 | -0.098 | 62.225
1.5 | 0.744 | 0.01147 | -0.098 | 64.876
2 | 0.81 | 0.01163 | -0.099 | 69.661
2.5 | 0.875 | 0.0105 | -0.1 | 83.392
3 | 0.941 | 0.01091 | -0.101 | 86.216
3.5 | 1.006 | 0.00973 | -0.102 | 103.423
4 | 1.071 | 0.01324 | -0.103 | 80.896
4.5 | 1.136 | 0.01367 | -0.104 | 83.136
5 | 1.201 | 0.01727 | -0.105 | 69.525
5.5 | 1.248 | 0.01829 | -0.104 | 68.264
6 | 1.305 | 0.0193 | -0.105 | 67.598
6.5 | 1.358 | 0.02039 | -0.106 | 66.579
7 | 1.406 | 0.02164 | -0.106 | 64.953
7.5 | 1.439 | 0.02349 | -0.106 | 61.264
8 | 1.437 | 0.02648 | -0.105 | 54.291
8.5 | 1.398 | 0.03051 | -0.105 | 45.842
9 | 1.251 | 0.03786 | -0.103 | 33.03
9.5 | 0.724 | 0.08994 | -0.043 | 8.054
10 | 0.752 | 0.09394 | -0.046 | 8.001
10.5 | 0.78 | 0.10025 | -0.053 | 7.785
11 | 0.808 | 0.10945 | -0.056 | 7.384
11.5 | 0.833 | 0.11821 | -0.052 | 7.048
12 | 0.86 | 0.1227 | -0.053 | 7.011
12.5 | 0.888 | 0.16997 | -0.055 | 5.222

## 40. Re 750k Mach 0.50 (2)
BIGFOIL.COM POLAR EXPORT
goe178
GOE 178 |  |  |  | Cl Max: | 1.3998 | at alpha= | 7.5 | deg
XFOIL ncrit=9 |  |  |  | L/D Max: | 115.594 | at alpha= | 4 | deg
Re: | 750000 |  |  | Cd Min: | 0.28286 | at alpha= | -20 | deg
Mach: | 0.5 |  |  | Cl=0 at alpha= | -3.6102 | deg
|  |  |  | @ Cl=0.1, Cd= | 0.016919
|  |  |  | @ Cl=0.4, Cd= | 0.0099772
|  |  |  | @ Cl=0.6, Cd= | 0.0096873
alpha (deg) | Cl | Cd | Cm | Cl/Cd
-20 | -0.7995 | 0.28286 | 0.0798 | -2.8265
-19.5 | -0.7762 | 0.27499 | 0.0746 | -2.8226
-19 | -0.7524 | 0.26689 | 0.0693 | -2.8191
-18.5 | -0.7284 | 0.25846 | 0.0641 | -2.8182
-18 | -0.7039 | 0.2499 | 0.0587 | -2.8167
-17.5 | -0.6803 | 0.24159 | 0.0532 | -2.8159
-16.5 | -0.6354 | 0.22525 | 0.0444 | -2.8209
-16 | -0.6127 | 0.21769 | 0.0401 | -2.8146
-15.5 | -0.59 | 0.20981 | 0.0356 | -2.8121
-15 | -0.5669 | 0.20144 | 0.0306 | -2.8142
-14.5 | -0.5461 | 0.19356 | 0.0253 | -2.8213
-14 | -0.5255 | 0.18517 | 0.0222 | -2.8379
-13.5 | -0.5049 | 0.17788 | 0.0189 | -2.8384
-13 | -0.4845 | 0.17051 | 0.0153 | -2.8415
-12.5 | -0.4648 | 0.16289 | 0.0117 | -2.8535
-12 | -0.4469 | 0.15495 | 0.0068 | -2.8842
-11.5 | -0.4313 | 0.14731 | 0.0024 | -2.9278
-11 | -0.4135 | 0.13928 | 0.0007 | -2.9688
-10.5 | -0.3951 | 0.1327 | -0.0017 | -2.9774
-10 | -0.3782 | 0.12562 | -0.0048 | -3.0107
-9.5 | -0.363 | 0.11819 | -0.0096 | -3.0713
-9 | -0.3504 | 0.11091 | -0.0142 | -3.1593
-8.5 | -0.3365 | 0.10353 | -0.0181 | -3.2503
-8 | -0.3196 | 0.09614 | -0.019 | -3.3243
-7.5 | -0.301 | 0.09036 | -0.0214 | -3.3311
-6.5 | -0.258 | 0.07563 | -0.0373 | -3.4113
-6 | -0.2398 | 0.06843 | -0.0429 | -3.5043
-5.5 | -0.2197 | 0.06124 | -0.0471 | -3.5875
-5 | -0.1777 | 0.05479 | -0.0555 | -3.2433
-4.5 | -0.1102 | 0.0453 | -0.0724 | -2.4327
-4 | -0.058 | 0.03703 | -0.0813 | -1.5663
-3.5 | 0.0164 | 0.02433 | -0.0932 | 0.67406
-3 | 0.0859 | 0.01774 | -0.0969 | 4.8422
-2.5 | 0.1563 | 0.01364 | -0.0983 | 11.4589
-2 | 0.2263 | 0.0116 | -0.0985 | 19.5086
-1.5 | 0.2958 | 0.01063 | -0.0982 | 27.8269
-1 | 0.3649 | 0.01011 | -0.098 | 36.093
-0.5 | 0.4336 | 0.00985 | -0.0979 | 44.0203
0 | 0.5025 | 0.00969 | -0.0978 | 51.8576
0.5 | 0.5706 | 0.00967 | -0.0977 | 59.0072
1 | 0.6387 | 0.00971 | -0.0976 | 65.7775
2 | 0.7744 | 0.00879 | -0.0984 | 88.1001
3.5 | 0.9729 | 0.00872 | -0.0957 | 111.5711
4 | 1.0415 | 0.00901 | -0.0951 | 115.5938
4.5 | 1.1077 | 0.00963 | -0.0941 | 115.026
5 | 1.1696 | 0.01077 | -0.0925 | 108.598
5.5 | 1.218 | 0.0133 | -0.0896 | 91.5789
6 | 1.2771 | 0.01464 | -0.087 | 87.2336
6.5 | 1.3306 | 0.0164 | -0.0835 | 81.1341
7 | 1.3727 | 0.01886 | -0.0785 | 72.7837
7.5 | 1.3998 | 0.02179 | -0.0722 | 64.2405
8 | 1.3985 | 0.02618 | -0.0651 | 53.4186
8.5 | 1.3879 | 0.03368 | -0.0637 | 41.2084
9 | 1.3734 | 0.04311 | -0.0653 | 31.858
9.5 | 1.3565 | 0.05206 | -0.0654 | 26.0565
10 | 1.3405 | 0.06049 | -0.0646 | 22.1607
10.5 | 1.3243 | 0.06911 | -0.0642 | 19.1622
11 | 1.3057 | 0.07876 | -0.0653 | 16.5782
11.5 | 1.2833 | 0.08966 | -0.068 | 14.313
12 | 1.2555 | 0.10196 | -0.0723 | 12.3137
12.5 | 1.2295 | 0.11504 | -0.0778 | 10.6876

## 41. Re 1M Mach 0.00 (1)
BIGFOIL.COM POLAR EXPORT
goe178
GOE 178 |  |  |  | Cl Max: | 1.479 | at alpha= | 10.5 | deg
JavaFoil+Calcfoil stall+Eppler ext transition |  |  |  | L/D Max: | 109.677 | at alpha= | 4.5 | deg
Re: | 1000000 |  |  | Cd Min: | 0.00868 | at alpha= | 3.5 | deg
Mach: | 0 |  |  | Cl=0 at alpha= | -4.1932 | deg
|  |  |  | @ Cl=0.1, Cd= | 0.033538
|  |  |  | @ Cl=0.4, Cd= | 0.010345
|  |  |  | @ Cl=0.6, Cd= | 0.010507
alpha (deg) | Cl | Cd | Cm | Cl/Cd
-18.5 | -0.398 | 0.19685 | -0.027 | -2.023
-18 | -0.413 | 0.1822 | -0.027 | -2.265
-17.5 | -0.427 | 0.1677 | -0.027 | -2.546
-17 | -0.441 | 0.16236 | -0.027 | -2.714
-16.5 | -0.454 | 0.15363 | -0.028 | -2.954
-16 | -0.466 | 0.14299 | -0.028 | -3.26
-15.5 | -0.477 | 0.13314 | -0.028 | -3.584
-15 | -0.487 | 0.12587 | -0.028 | -3.868
-14.5 | -0.495 | 0.1166 | -0.029 | -4.242
-14 | -0.5 | 0.11005 | -0.029 | -4.545
-13.5 | -0.503 | 0.1042 | -0.029 | -4.83
-13 | -0.503 | 0.09623 | -0.029 | -5.231
-12.5 | -0.5 | 0.09028 | -0.028 | -5.54
-12 | -0.494 | 0.08506 | -0.029 | -5.808
-11.5 | -0.484 | 0.08001 | -0.029 | -6.054
-11 | -0.471 | 0.07534 | -0.03 | -6.253
-10.5 | -0.454 | 0.07069 | -0.03 | -6.422
-10 | -0.433 | 0.06705 | -0.03 | -6.459
-9.5 | -0.407 | 0.06308 | -0.031 | -6.451
-9 | -0.376 | 0.05951 | -0.031 | -6.312
-8.5 | -0.342 | 0.05605 | -0.031 | -6.109
-8 | -0.308 | 0.05254 | -0.032 | -5.853
-7.5 | -0.271 | 0.04918 | -0.033 | -5.515
-7 | -0.233 | 0.04678 | -0.033 | -4.988
-6.5 | -0.194 | 0.04426 | -0.034 | -4.388
-6 | -0.154 | 0.04226 | -0.034 | -3.64
-5.5 | -0.112 | 0.04022 | -0.035 | -2.795
-5 | -0.07 | 0.03843 | -0.035 | -1.822
-4.5 | -0.027 | 0.03651 | -0.035 | -0.735
-4 | 0.017 | 0.03541 | -0.036 | 0.482
-3.5 | 0.062 | 0.03423 | -0.037 | 1.799
-3 | 0.107 | 0.03341 | -0.038 | 3.191
-2.5 | 0.187 | 0.00907 | -0.079 | 20.653
-2 | 0.244 | 0.01039 | -0.08 | 23.438
-1.5 | 0.3 | 0.01025 | -0.081 | 29.286
-1 | 0.357 | 0.0103 | -0.081 | 34.679
-0.5 | 0.414 | 0.01036 | -0.082 | 39.979
0 | 0.475 | 0.01032 | -0.083 | 46.002
0.5 | 0.532 | 0.00999 | -0.084 | 53.219
1 | 0.589 | 0.01049 | -0.085 | 56.136
1.5 | 0.646 | 0.01058 | -0.085 | 61.064
2 | 0.703 | 0.00907 | -0.086 | 77.47
2.5 | 0.76 | 0.00942 | -0.087 | 80.694
3 | 0.817 | 0.00958 | -0.088 | 85.247
3.5 | 0.874 | 0.00868 | -0.088 | 100.631
4 | 0.931 | 0.00882 | -0.089 | 105.529
4.5 | 0.988 | 0.00901 | -0.09 | 109.677
5 | 1.045 | 0.01402 | -0.091 | 74.495
5.5 | 1.101 | 0.01237 | -0.092 | 88.998
6 | 1.156 | 0.01276 | -0.092 | 90.542
6.5 | 1.21 | 0.01322 | -0.093 | 91.548
7 | 1.263 | 0.01623 | -0.094 | 77.84
7.5 | 1.315 | 0.01687 | -0.095 | 77.906
8 | 1.359 | 0.01755 | -0.096 | 77.472
8.5 | 1.4 | 0.01593 | -0.096 | 87.899
9 | 1.436 | 0.01661 | -0.097 | 86.449
9.5 | 1.466 | 0.01792 | -0.098 | 81.816
10 | 1.471 | 0.02201 | -0.097 | 66.821
10.5 | 1.479 | 0.0237 | -0.097 | 62.411
11 | 1.477 | 0.0256 | -0.097 | 57.694
11.5 | 1.467 | 0.02779 | -0.097 | 52.775
12 | 1.453 | 0.0302 | -0.097 | 48.126
12.5 | 1.432 | 0.03316 | -0.097 | 43.189
13 | 1.403 | 0.03685 | -0.096 | 38.086
13.5 | 1.365 | 0.0417 | -0.095 | 32.743
14 | 1.322 | 0.04792 | -0.094 | 27.582
14.5 | 1.271 | 0.05627 | -0.092 | 22.584
15 | 1.223 | 0.06338 | -0.091 | 19.3
15.5 | 1.078 | 0.11926 | -0.059 | 9.036

## 42. Re 1M Mach 0.00 (2)
BIGFOIL.COM POLAR EXPORT
goe178
GOE 178 |  |  |  | Cl Max: | 1.4905 | at alpha= | 13.5 | deg
XFOIL ncrit=9 |  |  |  | L/D Max: | 122.934 | at alpha= | 4.5 | deg
Re: | 1000000 |  |  | Cd Min: | 0.25604 | at alpha= | -20 | deg
Mach: | 0 |  |  | Cl=0 at alpha= | -3.7612 | deg
|  |  |  | @ Cl=0.1, Cd= | 0.010147
|  |  |  | @ Cl=0.4, Cd= | 0.0085602
|  |  |  | @ Cl=0.6, Cd= | 0.0083603
alpha (deg) | Cl | Cd | Cm | Cl/Cd
-20 | -0.7255 | 0.25604 | 0.0674 | -2.8335
-19.5 | -0.7074 | 0.24954 | 0.0632 | -2.8348
-19 | -0.6884 | 0.24235 | 0.0589 | -2.8405
-18.5 | -0.6704 | 0.23529 | 0.0544 | -2.8492
-18 | -0.6532 | 0.22828 | 0.0501 | -2.8614
-17.5 | -0.6371 | 0.22118 | 0.0467 | -2.8805
-17 | -0.6199 | 0.21524 | 0.0433 | -2.88
-16.5 | -0.6025 | 0.20905 | 0.0397 | -2.8821
-16 | -0.5855 | 0.20239 | 0.0362 | -2.8929
-15.5 | -0.5691 | 0.19437 | 0.0319 | -2.9279
-15 | -0.5544 | 0.18698 | 0.0279 | -2.965
-14.5 | -0.5406 | 0.17955 | 0.0253 | -3.0109
-14 | -0.5247 | 0.1737 | 0.0227 | -3.0207
-13.5 | -0.5097 | 0.16731 | 0.0198 | -3.0464
-13 | -0.4954 | 0.16044 | 0.0168 | -3.0878
-12.5 | -0.4844 | 0.15189 | 0.0124 | -3.1892
-12 | -0.474 | 0.14401 | 0.0089 | -3.2914
-11.5 | -0.4628 | 0.1367 | 0.0072 | -3.3855
-11 | -0.4481 | 0.13081 | 0.0048 | -3.4256
-10.5 | -0.4345 | 0.12444 | 0.0021 | -3.4916
-10 | -0.4258 | 0.11607 | -0.0031 | -3.6685
-9.5 | -0.4165 | 0.10814 | -0.007 | -3.8515
-8.5 | -0.3976 | 0.09331 | -0.0131 | -4.2611
-8 | -0.3811 | 0.08806 | -0.0159 | -4.3277
-6.5 | -0.2836 | 0.02217 | -0.0858 | -12.7921
-6 | -0.2345 | 0.02324 | -0.0841 | -10.0904
-5.5 | -0.1856 | 0.01789 | -0.0849 | -10.3745
-5 | -0.1353 | 0.0156 | -0.0841 | -8.6731
-4.5 | -0.0822 | 0.01301 | -0.0842 | -6.3182
-4 | -0.0267 | 0.0121 | -0.0842 | -2.2066
-3.5 | 0.0292 | 0.01098 | -0.0842 | 2.6594
-3 | 0.0854 | 0.01026 | -0.0842 | 8.3236
-2.5 | 0.1421 | 0.00982 | -0.0843 | 14.4705
-2 | 0.1991 | 0.00949 | -0.0844 | 20.98
-1.5 | 0.2563 | 0.00914 | -0.0846 | 28.0416
-1 | 0.3139 | 0.00878 | -0.0848 | 35.7517
-0.5 | 0.3715 | 0.00859 | -0.085 | 43.248
0 | 0.4288 | 0.00853 | -0.0852 | 50.2696
0.5 | 0.4862 | 0.00843 | -0.0854 | 57.675
1 | 0.5432 | 0.00845 | -0.0856 | 64.284
1.5 | 0.6002 | 0.00836 | -0.0859 | 71.7943
2 | 0.6516 | 0.0066 | -0.0854 | 98.7273
2.5 | 0.7084 | 0.00681 | -0.0855 | 104.0235
3 | 0.7654 | 0.00694 | -0.0857 | 110.2882
3.5 | 0.8221 | 0.00713 | -0.0858 | 115.3015
4 | 0.8785 | 0.00732 | -0.0859 | 120.0137
4.5 | 0.9343 | 0.0076 | -0.086 | 122.9342
5 | 0.9876 | 0.00829 | -0.0858 | 119.1315
5.5 | 1.0393 | 0.00924 | -0.0855 | 112.4784
6 | 1.0837 | 0.01139 | -0.0845 | 95.1449
6.5 | 1.1353 | 0.01218 | -0.084 | 93.2102
7 | 1.1851 | 0.01322 | -0.0832 | 89.6445
7.5 | 1.2349 | 0.01411 | -0.0825 | 87.5195
8 | 1.2797 | 0.01565 | -0.081 | 81.77
8.5 | 1.326 | 0.01676 | -0.0798 | 79.1169
9 | 1.3694 | 0.01806 | -0.0783 | 75.825
9.5 | 1.4069 | 0.0198 | -0.0761 | 71.0556
10 | 1.4259 | 0.02293 | -0.0714 | 62.1849
10.5 | 1.4545 | 0.02477 | -0.0681 | 58.7202
11 | 1.4661 | 0.0272 | -0.0627 | 53.9007
11.5 | 1.4741 | 0.03035 | -0.0582 | 48.57
12 | 1.4804 | 0.0343 | -0.0553 | 43.1603
12.5 | 1.4856 | 0.03901 | -0.0537 | 38.0825
13 | 1.4889 | 0.04438 | -0.0532 | 33.5489
13.5 | 1.4905 | 0.05032 | -0.0535 | 29.6204
14 | 1.4853 | 0.05715 | -0.0538 | 25.9895
14.5 | 1.461 | 0.06597 | -0.0517 | 22.1464
15 | 1.4512 | 0.07421 | -0.0541 | 19.5553
15.5 | 1.4374 | 0.08343 | -0.0569 | 17.2288
16 | 1.4186 | 0.09377 | -0.0603 | 15.1285
16.5 | 1.3958 | 0.10531 | -0.0647 | 13.2542
17 | 1.3693 | 0.11811 | -0.0703 | 11.5934
17.5 | 1.3405 | 0.13225 | -0.0774 | 10.1361
18 | 1.3089 | 0.14806 | -0.0862 | 8.8403
18.5 | 1.2749 | 0.16605 | -0.0972 | 7.6778

## 43. Re 1M Mach 0.10 (1)
BIGFOIL.COM POLAR EXPORT
goe178
GOE 178 |  |  |  | Cl Max: | 1.475 | at alpha= | 10.5 | deg
JavaFoil+Calcfoil stall+Eppler ext transition |  |  |  | L/D Max: | 110.361 | at alpha= | 4.5 | deg
Re: | 1000000 |  |  | Cd Min: | 0.00867 | at alpha= | 3.5 | deg
Mach: | 0.1 |  |  | Cl=0 at alpha= | -4.1932 | deg
|  |  |  | @ Cl=0.1, Cd= | 0.033505
|  |  |  | @ Cl=0.4, Cd= | 0.010366
|  |  |  | @ Cl=0.6, Cd= | 0.010538
alpha (deg) | Cl | Cd | Cm | Cl/Cd
-18 | -0.373 | 0.18842 | -0.027 | -1.982
-17.5 | -0.39 | 0.17669 | -0.027 | -2.207
-17 | -0.406 | 0.17253 | -0.027 | -2.354
-16.5 | -0.422 | 0.15909 | -0.028 | -2.652
-16 | -0.437 | 0.14644 | -0.028 | -2.984
-15.5 | -0.451 | 0.13723 | -0.028 | -3.285
-15 | -0.463 | 0.13034 | -0.028 | -3.554
-14.5 | -0.474 | 0.12207 | -0.029 | -3.881
-14 | -0.482 | 0.11389 | -0.029 | -4.234
-13.5 | -0.488 | 0.10609 | -0.03 | -4.601
-13 | -0.491 | 0.09865 | -0.029 | -4.976
-12.5 | -0.49 | 0.09209 | -0.028 | -5.322
-12 | -0.486 | 0.08635 | -0.029 | -5.63
-11.5 | -0.479 | 0.08079 | -0.029 | -5.924
-11 | -0.467 | 0.07614 | -0.03 | -6.133
-10.5 | -0.451 | 0.07128 | -0.03 | -6.33
-10 | -0.432 | 0.06745 | -0.03 | -6.398
-9.5 | -0.406 | 0.06341 | -0.031 | -6.406
-9 | -0.375 | 0.0598 | -0.031 | -6.277
-8.5 | -0.342 | 0.05629 | -0.032 | -6.084
-8 | -0.308 | 0.0527 | -0.032 | -5.843
-7.5 | -0.272 | 0.04931 | -0.033 | -5.51
-7 | -0.234 | 0.04683 | -0.033 | -4.994
-6.5 | -0.195 | 0.04433 | -0.034 | -4.393
-6 | -0.154 | 0.04232 | -0.034 | -3.647
-5.5 | -0.113 | 0.04033 | -0.035 | -2.798
-5 | -0.07 | 0.0385 | -0.035 | -1.826
-4.5 | -0.027 | 0.03655 | -0.036 | -0.737
-4 | 0.017 | 0.03544 | -0.036 | 0.484
-3.5 | 0.062 | 0.03424 | -0.037 | 1.806
-3 | 0.107 | 0.03337 | -0.038 | 3.209
-2.5 | 0.188 | 0.00899 | -0.079 | 20.945
-2 | 0.245 | 0.0103 | -0.08 | 23.774
-1.5 | 0.302 | 0.01028 | -0.081 | 29.337
-1 | 0.359 | 0.01033 | -0.082 | 34.752
-0.5 | 0.416 | 0.01038 | -0.083 | 40.073
0 | 0.477 | 0.01034 | -0.083 | 46.131
0.5 | 0.534 | 0.01 | -0.084 | 53.44
1 | 0.592 | 0.01053 | -0.085 | 56.194
1.5 | 0.649 | 0.01059 | -0.086 | 61.275
2 | 0.706 | 0.00911 | -0.087 | 77.554
2.5 | 0.764 | 0.00942 | -0.087 | 81.077
3 | 0.821 | 0.00959 | -0.088 | 85.611
3.5 | 0.878 | 0.00867 | -0.089 | 101.334
4 | 0.936 | 0.00882 | -0.09 | 106.062
4.5 | 0.993 | 0.009 | -0.09 | 110.361
5 | 1.05 | 0.01412 | -0.091 | 74.368
5.5 | 1.106 | 0.01238 | -0.092 | 89.325
6 | 1.161 | 0.01277 | -0.093 | 90.903
6.5 | 1.216 | 0.01324 | -0.094 | 91.823
7 | 1.269 | 0.01633 | -0.094 | 77.699
7.5 | 1.321 | 0.01698 | -0.095 | 77.782
8 | 1.365 | 0.01767 | -0.096 | 77.255
8.5 | 1.405 | 0.01601 | -0.097 | 87.787
9 | 1.441 | 0.01708 | -0.098 | 84.33
9.5 | 1.455 | 0.02104 | -0.097 | 69.135
10 | 1.471 | 0.02233 | -0.098 | 65.874
10.5 | 1.475 | 0.02414 | -0.098 | 61.113
11 | 1.47 | 0.02619 | -0.097 | 56.151
11.5 | 1.458 | 0.02851 | -0.097 | 51.139
12 | 1.441 | 0.03106 | -0.097 | 46.385
12.5 | 1.415 | 0.03427 | -0.097 | 41.29
13 | 1.381 | 0.03832 | -0.096 | 36.047
13.5 | 1.336 | 0.04393 | -0.095 | 30.421
14 | 1.287 | 0.05087 | -0.094 | 25.291
14.5 | 1.227 | 0.06094 | -0.091 | 20.137
15 | 1.078 | 0.11203 | -0.059 | 9.621
15.5 | 1.038 | 0.12002 | -0.058 | 8.645

## 44. Re 1M Mach 0.10 (2)
BIGFOIL.COM POLAR EXPORT
goe178
GOE 178 |  |  |  | Cl Max: | 1.4785 | at alpha= | 13 | deg
XFOIL ncrit=9 |  |  |  | L/D Max: | 123.198 | at alpha= | 4.5 | deg
Re: | 1000000 |  |  | Cd Min: | 0.15935 | at alpha= | 18 | deg
Mach: | 0.1 |  |  | Cl=0 at alpha= | -3.7567 | deg
|  |  |  | @ Cl=0.1, Cd= | 0.010248
|  |  |  | @ Cl=0.4, Cd= | 0.0085778
|  |  |  | @ Cl=0.6, Cd= | 0.0084139
alpha (deg) | Cl | Cd | Cm | Cl/Cd
-8.5 | -0.3948 | 0.09382 | -0.0129 | -4.2081
-8 | -0.3783 | 0.08852 | -0.0158 | -4.2736
-7 | -0.3305 | 0.069 | -0.0396 | -4.7899
-6.5 | -0.2857 | 0.02323 | -0.0858 | -12.2988
-6 | -0.2401 | 0.04145 | -0.0724 | -5.7925
-5.5 | -0.1876 | 0.0188 | -0.0851 | -9.9787
-4.5 | -0.0833 | 0.01324 | -0.0847 | -6.2915
-4 | -0.0274 | 0.0123 | -0.0847 | -2.2276
-3.5 | 0.0289 | 0.01113 | -0.0846 | 2.5966
-3 | 0.0855 | 0.01037 | -0.0846 | 8.2449
-2.5 | 0.1426 | 0.00989 | -0.0847 | 14.4186
-2 | 0.2 | 0.00953 | -0.0849 | 20.9864
-1.5 | 0.2577 | 0.00918 | -0.0851 | 28.0719
-1 | 0.3156 | 0.0088 | -0.0853 | 35.8636
-0.5 | 0.3735 | 0.00861 | -0.0855 | 43.3798
0 | 0.4312 | 0.00854 | -0.0856 | 50.4918
0.5 | 0.4889 | 0.00845 | -0.0858 | 57.858
1 | 0.5464 | 0.00847 | -0.086 | 64.51
1.5 | 0.6037 | 0.00841 | -0.0863 | 71.7836
2.5 | 0.7126 | 0.00683 | -0.0859 | 104.3338
3 | 0.7699 | 0.00697 | -0.086 | 110.4591
3.5 | 0.827 | 0.00715 | -0.0862 | 115.6643
4 | 0.8838 | 0.00735 | -0.0863 | 120.2449
4.5 | 0.94 | 0.00763 | -0.0863 | 123.1979
5 | 0.9934 | 0.00837 | -0.0861 | 118.6858
5.5 | 1.0455 | 0.00932 | -0.0858 | 112.1781
6 | 1.0903 | 0.01146 | -0.0847 | 95.1396
6.5 | 1.1414 | 0.01239 | -0.0841 | 92.1227
7 | 1.1922 | 0.01332 | -0.0833 | 89.5045
7.5 | 1.2421 | 0.01426 | -0.0825 | 87.1038
8 | 1.287 | 0.01582 | -0.0809 | 81.3527
8.5 | 1.333 | 0.01701 | -0.0795 | 78.3657
9 | 1.3759 | 0.01838 | -0.0778 | 74.8585
9.5 | 1.4104 | 0.0204 | -0.0751 | 69.1373
10 | 1.429 | 0.02344 | -0.0703 | 60.9642
10.5 | 1.4519 | 0.02546 | -0.066 | 57.0267
11 | 1.4609 | 0.02823 | -0.0607 | 51.7499
11.5 | 1.4675 | 0.03181 | -0.0567 | 46.1333
12 | 1.4729 | 0.03622 | -0.0544 | 40.6654
12.5 | 1.4768 | 0.04136 | -0.0532 | 35.706
13 | 1.4785 | 0.04714 | -0.0528 | 31.364
13.5 | 1.478 | 0.05351 | -0.0534 | 27.621
14 | 1.4701 | 0.06077 | -0.0537 | 24.1912
14.5 | 1.4433 | 0.07025 | -0.0525 | 20.5452
15 | 1.4301 | 0.07928 | -0.0553 | 18.0386
15.5 | 1.4124 | 0.08941 | -0.0587 | 15.7969
16 | 1.3903 | 0.10073 | -0.0629 | 13.8022
16.5 | 1.3643 | 0.1133 | -0.0683 | 12.0415
17 | 1.3363 | 0.12706 | -0.0749 | 10.5171
17.5 | 1.3062 | 0.14223 | -0.0831 | 9.1837
18 | 1.2736 | 0.15935 | -0.0932 | 7.9925

## 45. Re 1M Mach 0.25 (1)
BIGFOIL.COM POLAR EXPORT
goe178
GOE 178 |  |  |  | Cl Max: | 1.459 | at alpha= | 9.5 | deg
JavaFoil+Calcfoil stall+Eppler ext transition |  |  |  | L/D Max: | 112.713 | at alpha= | 4.5 | deg
Re: | 1000000 |  |  | Cd Min: | 0.00873 | at alpha= | 3.5 | deg
Mach: | 0.25 |  |  | Cl=0 at alpha= | -4.1956 | deg
|  |  |  | @ Cl=0.1, Cd= | 0.033733
|  |  |  | @ Cl=0.4, Cd= | 0.010424
|  |  |  | @ Cl=0.6, Cd= | 0.010491
alpha (deg) | Cl | Cd | Cm | Cl/Cd
-16 | -0.131 | 0.21292 | -0.029 | -0.616
-15.5 | -0.193 | 0.21291 | -0.028 | -0.908
-15 | -0.241 | 0.18993 | -0.029 | -1.27
-14.5 | -0.283 | 0.1624 | -0.029 | -1.742
-14 | -0.32 | 0.14707 | -0.03 | -2.176
-13.5 | -0.352 | 0.12985 | -0.031 | -2.714
-13 | -0.38 | 0.11713 | -0.031 | -3.243
-12.5 | -0.402 | 0.10445 | -0.031 | -3.846
-12 | -0.417 | 0.09592 | -0.031 | -4.352
-11.5 | -0.427 | 0.0869 | -0.03 | -4.911
-11 | -0.43 | 0.08103 | -0.03 | -5.304
-10.5 | -0.426 | 0.07551 | -0.031 | -5.645
-10 | -0.416 | 0.07078 | -0.031 | -5.88
-9.5 | -0.397 | 0.06574 | -0.031 | -6.044
-9 | -0.37 | 0.06154 | -0.032 | -6.015
-8.5 | -0.34 | 0.05778 | -0.032 | -5.89
-8 | -0.308 | 0.05433 | -0.033 | -5.665
-7.5 | -0.273 | 0.05064 | -0.033 | -5.39
-7 | -0.236 | 0.04751 | -0.034 | -4.969
-6.5 | -0.197 | 0.04518 | -0.034 | -4.367
-6 | -0.157 | 0.04272 | -0.035 | -3.671
-5.5 | -0.115 | 0.04065 | -0.035 | -2.827
-5 | -0.072 | 0.03877 | -0.036 | -1.851
-4.5 | -0.028 | 0.03717 | -0.037 | -0.741
-4 | 0.018 | 0.0356 | -0.037 | 0.493
-3.5 | 0.063 | 0.03467 | -0.038 | 1.828
-3 | 0.11 | 0.03348 | -0.039 | 3.281
-2.5 | 0.157 | 0.03254 | -0.039 | 4.818
-2 | 0.251 | 0.0104 | -0.082 | 24.16
-1.5 | 0.31 | 0.01044 | -0.083 | 29.663
-1 | 0.369 | 0.01044 | -0.084 | 35.295
-0.5 | 0.427 | 0.01041 | -0.085 | 41.068
0 | 0.49 | 0.01041 | -0.086 | 47.086
0.5 | 0.549 | 0.00999 | -0.087 | 54.935
1 | 0.608 | 0.01057 | -0.087 | 57.502
1.5 | 0.667 | 0.01069 | -0.088 | 62.376
2 | 0.726 | 0.00922 | -0.089 | 78.667
2.5 | 0.784 | 0.00955 | -0.09 | 82.147
3 | 0.843 | 0.00969 | -0.09 | 86.989
3.5 | 0.902 | 0.00873 | -0.091 | 103.313
4 | 0.961 | 0.00888 | -0.092 | 108.177
4.5 | 1.02 | 0.00905 | -0.093 | 112.713
5 | 1.078 | 0.01445 | -0.094 | 74.62
5.5 | 1.136 | 0.0126 | -0.095 | 90.127
6 | 1.192 | 0.013 | -0.095 | 91.678
6.5 | 1.247 | 0.01357 | -0.096 | 91.934
7 | 1.301 | 0.01692 | -0.097 | 76.94
7.5 | 1.353 | 0.01763 | -0.098 | 76.737
8 | 1.396 | 0.0185 | -0.099 | 75.476
8.5 | 1.433 | 0.01669 | -0.099 | 85.896
9 | 1.445 | 0.02114 | -0.099 | 68.354
9.5 | 1.459 | 0.02266 | -0.099 | 64.404
10 | 1.457 | 0.02475 | -0.099 | 58.88
10.5 | 1.444 | 0.02717 | -0.099 | 53.134
11 | 1.421 | 0.03002 | -0.098 | 47.331
11.5 | 1.385 | 0.03328 | -0.098 | 41.61
12 | 1.336 | 0.03753 | -0.097 | 35.596
12.5 | 1.27 | 0.04328 | -0.096 | 29.344
13 | 1.068 | 0.09486 | -0.059 | 11.255
13.5 | 1.004 | 0.10465 | -0.056 | 9.599
14 | 0.932 | 0.11423 | -0.051 | 8.157
14.5 | 0.853 | 0.12308 | -0.045 | 6.929

## 46. Re 1M Mach 0.25 (2)
BIGFOIL.COM POLAR EXPORT
goe178
GOE 178 |  |  |  | Cl Max: | 0.6799 | at alpha= | 2 | deg
XFOIL ncrit=9 |  |  |  | L/D Max: | 96.3031 | at alpha= | 2 | deg
Re: | 1000000 |  |  | Cd Min: | 0.00862 | at alpha= | 0 | deg
Mach: | 0.25 |  |  | Cl=0 at alpha= | -99 | deg
|  |  |  | @ Cl=0.1, Cd= | 0.00862
|  |  |  | @ Cl=0.4, Cd= | 0.00862
|  |  |  | @ Cl=0.6, Cd= | 0.0085578
alpha (deg) | Cl | Cd | Cm | Cl/Cd
0 | 0.4448 | 0.00862 | -0.088 | 51.6009
0.5 | 0.5042 | 0.00858 | -0.0881 | 58.7646
1 | 0.5638 | 0.00857 | -0.0883 | 65.7876
1.5 | 0.6231 | 0.00855 | -0.0884 | 72.8772
2 | 0.6799 | 0.00706 | -0.089 | 96.3031

## 47. Re 1M Mach 0.50 (1)
BIGFOIL.COM POLAR EXPORT
goe178
GOE 178 |  |  |  | Cl Max: | 1.447 | at alpha= | 7.5 | deg
JavaFoil+Calcfoil stall+Eppler ext transition |  |  |  | L/D Max: | 109.403 | at alpha= | 3.5 | deg
Re: | 1000000 |  |  | Cd Min: | 0.0092 | at alpha= | 3.5 | deg
Mach: | 0.5 |  |  | Cl=0 at alpha= | -4.1979 | deg
|  |  |  | @ Cl=0.1, Cd= | 0.034671
|  |  |  | @ Cl=0.4, Cd= | 0.012496
|  |  |  | @ Cl=0.6, Cd= | 0.010274
alpha (deg) | Cl | Cd | Cm | Cl/Cd
-20 | -0.772 | 0.19444 | -0.036 | -3.973
-19.5 | -0.75 | 0.17883 | -0.037 | -4.195
-19 | -0.727 | 0.18418 | -0.037 | -3.947
-18.5 | -0.704 | 0.16693 | -0.037 | -4.219
-18 | -0.681 | 0.16374 | -0.038 | -4.161
-17.5 | -0.658 | 0.15808 | -0.038 | -4.163
-17 | -0.636 | 0.15829 | -0.039 | -4.015
-16.5 | -0.611 | 0.15019 | -0.039 | -4.07
-16 | -0.587 | 0.14668 | -0.038 | -3.999
-15.5 | -0.562 | 0.14743 | -0.037 | -3.812
-15 | -0.538 | 0.14441 | -0.037 | -3.725
-14.5 | -0.514 | 0.13795 | -0.037 | -3.724
-14 | -0.49 | 0.13543 | -0.037 | -3.615
-13.5 | -0.466 | 0.12902 | -0.037 | -3.609
-13 | -0.441 | 0.12519 | -0.037 | -3.526
-12.5 | -0.418 | 0.11732 | -0.038 | -3.559
-12 | -0.392 | 0.10986 | -0.035 | -3.565
-11.5 | -0.367 | 0.10755 | -0.034 | -3.413
-11 | -0.343 | 0.10483 | -0.035 | -3.268
-10.5 | -0.318 | 0.10003 | -0.035 | -3.18
-10 | -0.293 | 0.09715 | -0.035 | -3.02
-9.5 | -0.269 | 0.0927 | -0.036 | -2.898
-9 | -0.244 | 0.0938 | -0.036 | -2.599
-8.5 | -0.219 | 0.09155 | -0.036 | -2.39
-8 | -0.194 | 0.08531 | -0.037 | -2.271
-7.5 | -0.169 | 0.07119 | -0.039 | -2.371
-7 | -0.144 | 0.06629 | -0.04 | -2.166
-6.5 | -0.132 | 0.06512 | -0.04 | -2.021
-6 | -0.148 | 0.04727 | -0.038 | -3.127
-5.5 | -0.116 | 0.04368 | -0.039 | -2.656
-5 | -0.075 | 0.04086 | -0.039 | -1.838
-4.5 | -0.029 | 0.03919 | -0.04 | -0.752
-4 | 0.019 | 0.03756 | -0.041 | 0.507
-3.5 | 0.069 | 0.03544 | -0.042 | 1.96
-3 | 0.121 | 0.03415 | -0.042 | 3.548
-2.5 | 0.174 | 0.03314 | -0.043 | 5.241
-2 | 0.227 | 0.03234 | -0.044 | 7.013
-1.5 | 0.28 | 0.03253 | -0.045 | 8.613
-1 | 0.411 | 0.01066 | -0.094 | 38.566
-0.5 | 0.478 | 0.01012 | -0.095 | 47.182
0 | 0.548 | 0.01017 | -0.096 | 53.85
0.5 | 0.613 | 0.0103 | -0.097 | 59.553
1 | 0.679 | 0.01084 | -0.098 | 62.625
1.5 | 0.744 | 0.01097 | -0.098 | 67.875
2 | 0.81 | 0.01113 | -0.099 | 72.758
2.5 | 0.875 | 0.00994 | -0.1 | 88.087
3 | 0.941 | 0.01031 | -0.101 | 91.224
3.5 | 1.006 | 0.0092 | -0.102 | 109.403
4 | 1.071 | 0.01267 | -0.103 | 84.536
4.5 | 1.136 | 0.01571 | -0.104 | 72.303
5 | 1.201 | 0.0165 | -0.105 | 72.789
5.5 | 1.263 | 0.01736 | -0.106 | 72.781
6 | 1.307 | 0.01838 | -0.105 | 71.122
6.5 | 1.36 | 0.01936 | -0.106 | 70.283
7 | 1.409 | 0.02053 | -0.107 | 68.649
7.5 | 1.447 | 0.02218 | -0.107 | 65.258
8 | 1.446 | 0.02479 | -0.106 | 58.325
8.5 | 1.406 | 0.0287 | -0.105 | 48.989
9 | 1.256 | 0.03618 | -0.103 | 34.722
9.5 | 0.725 | 0.08637 | -0.045 | 8.389
10 | 0.752 | 0.08918 | -0.047 | 8.43
10.5 | 0.781 | 0.0951 | -0.055 | 8.215
11 | 0.809 | 0.10398 | -0.057 | 7.778
11.5 | 0.833 | 0.11247 | -0.052 | 7.409
12 | 0.861 | 0.11664 | -0.054 | 7.379
12.5 | 0.888 | 0.15719 | -0.056 | 5.65

## 48. Re 1M Mach 0.50 (2)
BIGFOIL.COM POLAR EXPORT
goe178
GOE 178 |  |  |  | Cl Max: | 1.4144 | at alpha= | 7.5 | deg
XFOIL ncrit=9 |  |  |  | L/D Max: | 124.157 | at alpha= | 4 | deg
Re: | 1000000 |  |  | Cd Min: | 0.28369 | at alpha= | -20 | deg
Mach: | 0.5 |  |  | Cl=0 at alpha= | -3.6104 | deg
|  |  |  | @ Cl=0.1, Cd= | 0.015011
|  |  |  | @ Cl=0.4, Cd= | 0.0095397
|  |  |  | @ Cl=0.6, Cd= | 0.0090282
alpha (deg) | Cl | Cd | Cm | Cl/Cd
-20 | -0.8012 | 0.28369 | 0.0805 | -2.8242
-19.5 | -0.7764 | 0.27469 | 0.0749 | -2.8265
-19 | -0.7523 | 0.26612 | 0.0692 | -2.8269
-18.5 | -0.7288 | 0.25758 | 0.0638 | -2.8294
-18 | -0.7066 | 0.24959 | 0.0595 | -2.831
-17.5 | -0.6833 | 0.24184 | 0.0547 | -2.8254
-17 | -0.66 | 0.23394 | 0.0499 | -2.8212
-16.5 | -0.6369 | 0.22587 | 0.0452 | -2.8198
-16 | -0.6133 | 0.2172 | 0.0402 | -2.8237
-15.5 | -0.5912 | 0.20884 | 0.0351 | -2.8309
-15 | -0.5701 | 0.20058 | 0.0313 | -2.8423
-14.5 | -0.5485 | 0.19333 | 0.0275 | -2.8371
-14 | -0.5269 | 0.18595 | 0.0236 | -2.8336
-13.5 | -0.5059 | 0.17786 | 0.0194 | -2.8444
-13 | -0.4863 | 0.16972 | 0.0148 | -2.8653
-12.5 | -0.4685 | 0.16173 | 0.0107 | -2.8968
-12 | -0.4509 | 0.15377 | 0.0081 | -2.9323
-11.5 | -0.4319 | 0.14702 | 0.0053 | -2.9377
-11 | -0.4139 | 0.13991 | 0.0021 | -2.9583
-10.5 | -0.3979 | 0.13194 | -0.0026 | -3.0158
-10 | -0.384 | 0.12428 | -0.0066 | -3.0898
-9.5 | -0.3695 | 0.11663 | -0.0101 | -3.1681
-9 | -0.3527 | 0.10961 | -0.0114 | -3.2178
-8.5 | -0.3346 | 0.10342 | -0.0141 | -3.2354
-8 | -0.3192 | 0.0962 | -0.0193 | -3.3181
-7.5 | -0.3058 | 0.08892 | -0.0241 | -3.439
-7 | -0.2836 | 0.08094 | -0.0308 | -3.5038
-6.5 | -0.2759 | 0.07436 | -0.0328 | -3.7103
-6 | -0.2597 | 0.06903 | -0.0344 | -3.7621
-5.5 | -0.2176 | 0.06133 | -0.0478 | -3.548
-5 | -0.1711 | 0.05229 | -0.0607 | -3.2721
-4.5 | -0.1201 | 0.04248 | -0.0733 | -2.8272
-3.5 | 0.0149 | 0.02414 | -0.0932 | 0.61723
-3 | 0.086 | 0.01563 | -0.0979 | 5.5022
-2.5 | 0.157 | 0.01249 | -0.0987 | 12.5701
-2 | 0.2273 | 0.0111 | -0.0986 | 20.4775
-1.5 | 0.2971 | 0.01026 | -0.0983 | 28.9571
-1 | 0.3665 | 0.00969 | -0.0982 | 37.8225
0 | 0.5047 | 0.00907 | -0.0981 | 55.645
1 | 0.6416 | 0.00901 | -0.098 | 71.2098
1.5 | 0.7098 | 0.00907 | -0.098 | 78.258
2 | 0.7783 | 0.00897 | -0.0981 | 86.767
2.5 | 0.8401 | 0.00747 | -0.0972 | 112.4632
3 | 0.909 | 0.00769 | -0.0969 | 118.2055
3.5 | 0.9779 | 0.00795 | -0.0965 | 123.0063
4 | 1.0454 | 0.00842 | -0.0959 | 124.1568
4.5 | 1.1091 | 0.0094 | -0.0947 | 117.9894
5 | 1.172 | 0.01047 | -0.0933 | 111.9389
5.5 | 1.2228 | 0.01281 | -0.0904 | 95.4567
6 | 1.2821 | 0.01414 | -0.0878 | 90.6719
6.5 | 1.3393 | 0.01562 | -0.0846 | 85.7426
7 | 1.3878 | 0.01765 | -0.0802 | 78.6289
7.5 | 1.4144 | 0.02077 | -0.0738 | 68.0982
8 | 1.4078 | 0.02528 | -0.0657 | 55.6883
8.5 | 1.4016 | 0.03217 | -0.0638 | 43.5685
9 | 1.3898 | 0.04132 | -0.0652 | 33.635
9.5 | 1.3744 | 0.05029 | -0.0654 | 27.3295
10 | 1.359 | 0.05882 | -0.0649 | 23.1044
10.5 | 1.3417 | 0.06761 | -0.0647 | 19.8447
11 | 1.3208 | 0.07737 | -0.0655 | 17.0712
11.5 | 1.2969 | 0.08836 | -0.068 | 14.6775
12 | 1.2705 | 0.1005 | -0.072 | 12.6418
12.5 | 1.2435 | 0.11363 | -0.0774 | 10.9434

## 49. Re 2M Mach 0.00 (1)
BIGFOIL.COM POLAR EXPORT
goe178
GOE 178 |  |  |  | Cl Max: | 1.509 | at alpha= | 10.5 | deg
JavaFoil+Calcfoil stall+Eppler ext transition |  |  |  | L/D Max: | 122.042 | at alpha= | 4.5 | deg
Re: | 2000000 |  |  | Cd Min: | 0.00782 | at alpha= | 3.5 | deg
Mach: | 0 |  |  | Cl=0 at alpha= | -4.1944 | deg
|  |  |  | @ Cl=0.1, Cd= | 0.0083938
|  |  |  | @ Cl=0.4, Cd= | 0.0095249
|  |  |  | @ Cl=0.6, Cd= | 0.0088688
alpha (deg) | Cl | Cd | Cm | Cl/Cd
-18.5 | -0.398 | 0.18055 | -0.027 | -2.207
-18 | -0.413 | 0.16685 | -0.028 | -2.474
-17.5 | -0.427 | 0.16035 | -0.028 | -2.664
-17 | -0.441 | 0.14969 | -0.028 | -2.945
-16.5 | -0.454 | 0.14326 | -0.028 | -3.17
-16 | -0.466 | 0.134 | -0.029 | -3.48
-15.5 | -0.477 | 0.12441 | -0.029 | -3.837
-15 | -0.487 | 0.11725 | -0.029 | -4.154
-14.5 | -0.495 | 0.10962 | -0.029 | -4.514
-14 | -0.5 | 0.1043 | -0.03 | -4.798
-13.5 | -0.504 | 0.09692 | -0.03 | -5.196
-13 | -0.504 | 0.09095 | -0.03 | -5.539
-12.5 | -0.5 | 0.08551 | -0.029 | -5.852
-12 | -0.494 | 0.08067 | -0.029 | -6.127
-11.5 | -0.485 | 0.07578 | -0.03 | -6.394
-11 | -0.471 | 0.07132 | -0.03 | -6.609
-10.5 | -0.454 | 0.06741 | -0.031 | -6.738
-10 | -0.433 | 0.0642 | -0.031 | -6.75
-9.5 | -0.407 | 0.06054 | -0.031 | -6.726
-9 | -0.376 | 0.05668 | -0.032 | -6.631
-8.5 | -0.343 | 0.05361 | -0.032 | -6.392
-8 | -0.308 | 0.05062 | -0.033 | -6.08
-7.5 | -0.271 | 0.04749 | -0.034 | -5.715
-7 | -0.234 | 0.0453 | -0.034 | -5.155
-6.5 | -0.194 | 0.04294 | -0.035 | -4.527
-6 | -0.154 | 0.0411 | -0.035 | -3.746
-5.5 | -0.113 | 0.03922 | -0.036 | -2.869
-5 | -0.07 | 0.03753 | -0.036 | -1.868
-4.5 | -0.033 | 0.00874 | -0.076 | -3.787
-4 | 0.021 | 0.00852 | -0.077 | 2.469
-3.5 | 0.076 | 0.00842 | -0.078 | 9.014
-3 | 0.131 | 0.00836 | -0.078 | 15.72
-2.5 | 0.187 | 0.00835 | -0.079 | 22.441
-2 | 0.244 | 0.00951 | -0.08 | 25.629
-1.5 | 0.3 | 0.0095 | -0.081 | 31.609
-1 | 0.357 | 0.00954 | -0.081 | 37.453
-0.5 | 0.414 | 0.00952 | -0.082 | 43.497
0 | 0.475 | 0.00954 | -0.083 | 49.766
0.5 | 0.532 | 0.0092 | -0.084 | 57.823
1 | 0.589 | 0.00889 | -0.085 | 66.209
1.5 | 0.646 | 0.00878 | -0.085 | 73.539
2 | 0.703 | 0.00825 | -0.086 | 85.184
2.5 | 0.76 | 0.00851 | -0.087 | 89.243
3 | 0.817 | 0.00866 | -0.088 | 94.288
3.5 | 0.874 | 0.00782 | -0.088 | 111.768
4 | 0.931 | 0.00793 | -0.089 | 117.438
4.5 | 0.988 | 0.00809 | -0.09 | 122.042
5 | 1.045 | 0.01265 | -0.091 | 82.608
5.5 | 1.101 | 0.01116 | -0.092 | 98.64
6 | 1.156 | 0.01151 | -0.092 | 100.387
6.5 | 1.21 | 0.0119 | -0.093 | 101.634
7 | 1.263 | 0.01459 | -0.094 | 86.597
7.5 | 1.315 | 0.01512 | -0.095 | 86.925
8 | 1.359 | 0.01569 | -0.096 | 86.658
8.5 | 1.4 | 0.01426 | -0.096 | 98.175
9 | 1.436 | 0.01486 | -0.097 | 96.617
9.5 | 1.466 | 0.01599 | -0.098 | 91.707
10 | 1.491 | 0.01679 | -0.099 | 88.803
10.5 | 1.509 | 0.01786 | -0.1 | 84.502
11 | 1.498 | 0.02209 | -0.099 | 67.84
11.5 | 1.491 | 0.02354 | -0.099 | 63.334
12 | 1.476 | 0.02546 | -0.099 | 57.985
12.5 | 1.452 | 0.0279 | -0.098 | 52.057
13 | 1.426 | 0.03063 | -0.098 | 46.55
13.5 | 1.391 | 0.03393 | -0.098 | 40.996
14 | 1.351 | 0.0382 | -0.097 | 35.357
14.5 | 1.305 | 0.04342 | -0.096 | 30.051
15 | 1.258 | 0.0483 | -0.096 | 26.036
15.5 | 1.204 | 0.0561 | -0.094 | 21.46

## 50. Re 2M Mach 0.00 (2)
BIGFOIL.COM POLAR EXPORT
goe178
GOE 178 |  |  |  | Cl Max: | 1.664 | at alpha= | 13.5 | deg
XFOIL ncrit=9 |  |  |  | L/D Max: | 138.147 | at alpha= | 3.5 | deg
Re: | 2000000 |  |  | Cd Min: | 0.12444 | at alpha= | 18.5 | deg
Mach: | 0 |  |  | Cl=0 at alpha= | -3.743 | deg
|  |  |  | @ Cl=0.1, Cd= | 0.00901
|  |  |  | @ Cl=0.4, Cd= | 0.0074932
|  |  |  | @ Cl=0.6, Cd= | 0.0073387
alpha (deg) | Cl | Cd | Cm | Cl/Cd
-12 | -0.9024 | 0.02255 | -0.0821 | -40.0177
-11.5 | -0.8583 | 0.0181 | -0.0836 | -47.4199
-11 | -0.8067 | 0.0165 | -0.0839 | -48.8909
-10.5 | -0.7544 | 0.01523 | -0.084 | -49.5338
-10 | -0.699 | 0.01393 | -0.0846 | -50.1795
-9.5 | -0.6355 | 0.01382 | -0.0861 | -45.9841
-9 | -0.575 | 0.01358 | -0.087 | -42.3417
-8.5 | -0.5204 | 0.01347 | -0.0865 | -38.634
-8 | -0.4683 | 0.01271 | -0.0859 | -36.845
-7.5 | -0.4145 | 0.01297 | -0.085 | -31.9584
-7 | -0.3613 | 0.01274 | -0.0843 | -28.3595
-6.5 | -0.3088 | 0.01247 | -0.0833 | -24.7634
-6 | -0.2539 | 0.01255 | -0.0829 | -20.2311
-5.5 | -0.1988 | 0.01081 | -0.0833 | -18.3904
-5 | -0.1423 | 0.01055 | -0.0834 | -13.4882
-4.5 | -0.086 | 0.01018 | -0.0835 | -8.4479
-4 | -0.0293 | 0.00982 | -0.0837 | -2.9837
-3.5 | 0.0277 | 0.00933 | -0.084 | 2.9689
-3 | 0.085 | 0.00901 | -0.0842 | 9.434
-2.5 | 0.1424 | 0.00901 | -0.0843 | 15.8047
-2 | 0.2001 | 0.00811 | -0.0847 | 24.6732
-1.5 | 0.2579 | 0.00784 | -0.085 | 32.8954
-1 | 0.3157 | 0.00767 | -0.0852 | 41.1604
-0.5 | 0.3735 | 0.00753 | -0.0854 | 49.6016
0 | 0.4311 | 0.00745 | -0.0856 | 57.8658
0.5 | 0.4886 | 0.00744 | -0.0858 | 65.672
1 | 0.5463 | 0.00732 | -0.0861 | 74.6311
1.5 | 0.6036 | 0.00734 | -0.0864 | 82.2343
2 | 0.661 | 0.00731 | -0.0866 | 90.4241
2.5 | 0.7188 | 0.00687 | -0.0874 | 104.6288
3.5 | 0.8275 | 0.00599 | -0.087 | 138.1469
4 | 0.8823 | 0.00655 | -0.087 | 134.7023
4.5 | 0.9358 | 0.00734 | -0.0869 | 127.4932
5 | 0.9852 | 0.00887 | -0.0864 | 111.071
5.5 | 1.0382 | 0.00962 | -0.0861 | 107.921
6 | 1.0919 | 0.01015 | -0.086 | 107.5764
6.5 | 1.144 | 0.01093 | -0.0855 | 104.6661
7 | 1.1965 | 0.01155 | -0.0852 | 103.5931
7.5 | 1.2484 | 0.01218 | -0.0847 | 102.4959
8 | 1.2971 | 0.01323 | -0.0838 | 98.0423
8.5 | 1.3477 | 0.01387 | -0.0833 | 97.1665
9 | 1.3965 | 0.01466 | -0.0825 | 95.2592
9.5 | 1.4436 | 0.01557 | -0.0816 | 92.7168
10 | 1.4812 | 0.01745 | -0.0792 | 84.8825
10.5 | 1.524 | 0.01852 | -0.0777 | 82.2894
11 | 1.5624 | 0.01986 | -0.0756 | 78.6707
11.5 | 1.5963 | 0.02138 | -0.073 | 74.6632
12 | 1.6246 | 0.02301 | -0.0697 | 70.6041
12.5 | 1.6435 | 0.02469 | -0.065 | 66.5654
13 | 1.6601 | 0.02682 | -0.0611 | 61.8978
13.5 | 1.664 | 0.03051 | -0.0576 | 54.5395
14 | 1.6401 | 0.03834 | -0.056 | 42.7778
14.5 | 1.6163 | 0.04765 | -0.057 | 33.9203
15 | 1.6095 | 0.05533 | -0.0587 | 29.0891
15.5 | 1.5993 | 0.06351 | -0.0605 | 25.1819
16 | 1.5823 | 0.07265 | -0.0625 | 21.7798
16.5 | 1.5621 | 0.08252 | -0.065 | 18.93
17 | 1.5433 | 0.09249 | -0.0678 | 16.6861
17.5 | 1.5241 | 0.10272 | -0.0709 | 14.8374
18 | 1.5041 | 0.11345 | -0.0746 | 13.2578
18.5 | 1.484 | 0.12444 | -0.0787 | 11.9254

## 51. Re 2M Mach 0.10 (1)
BIGFOIL.COM POLAR EXPORT
goe178
GOE 178 |  |  |  | Cl Max: | 1.493 | at alpha= | 10 | deg
JavaFoil+Calcfoil stall+Eppler ext transition |  |  |  | L/D Max: | 122.787 | at alpha= | 4.5 | deg
Re: | 2000000 |  |  | Cd Min: | 0.00784 | at alpha= | 3.5 | deg
Mach: | 0.1 |  |  | Cl=0 at alpha= | -4.1944 | deg
|  |  |  | @ Cl=0.1, Cd= | 0.0083943
|  |  |  | @ Cl=0.4, Cd= | 0.0095212
|  |  |  | @ Cl=0.6, Cd= | 0.008866
alpha (deg) | Cl | Cd | Cm | Cl/Cd
-18 | -0.374 | 0.17219 | -0.028 | -2.17
-17.5 | -0.39 | 0.16427 | -0.028 | -2.375
-17 | -0.406 | 0.15732 | -0.028 | -2.583
-16.5 | -0.422 | 0.14563 | -0.028 | -2.899
-16 | -0.437 | 0.13533 | -0.029 | -3.23
-15.5 | -0.451 | 0.12875 | -0.029 | -3.502
-15 | -0.463 | 0.11977 | -0.029 | -3.869
-14.5 | -0.474 | 0.11313 | -0.03 | -4.19
-14 | -0.483 | 0.10693 | -0.03 | -4.512
-13.5 | -0.488 | 0.09875 | -0.03 | -4.946
-13 | -0.491 | 0.09204 | -0.03 | -5.337
-12.5 | -0.49 | 0.08634 | -0.029 | -5.678
-12 | -0.486 | 0.08111 | -0.029 | -5.996
-11.5 | -0.479 | 0.07632 | -0.03 | -6.274
-11 | -0.467 | 0.07178 | -0.03 | -6.508
-10.5 | -0.451 | 0.06777 | -0.031 | -6.662
-10 | -0.432 | 0.06443 | -0.031 | -6.702
-9.5 | -0.406 | 0.06068 | -0.031 | -6.697
-9 | -0.376 | 0.05703 | -0.032 | -6.585
-8.5 | -0.343 | 0.05401 | -0.032 | -6.345
-8 | -0.308 | 0.05072 | -0.033 | -6.075
-7.5 | -0.272 | 0.04764 | -0.034 | -5.707
-7 | -0.234 | 0.04532 | -0.034 | -5.165
-6.5 | -0.195 | 0.04302 | -0.035 | -4.531
-6 | -0.154 | 0.04117 | -0.035 | -3.751
-5.5 | -0.113 | 0.03927 | -0.036 | -2.876
-5 | -0.07 | 0.03757 | -0.036 | -1.873
-4.5 | -0.033 | 0.00877 | -0.076 | -3.789
-4 | 0.021 | 0.00841 | -0.077 | 2.512
-3.5 | 0.076 | 0.00842 | -0.078 | 9.051
-3 | 0.132 | 0.00836 | -0.079 | 15.791
-2.5 | 0.188 | 0.00835 | -0.079 | 22.558
-2 | 0.245 | 0.00954 | -0.08 | 25.662
-1.5 | 0.302 | 0.00943 | -0.081 | 32.001
-1 | 0.359 | 0.00955 | -0.082 | 37.582
-0.5 | 0.416 | 0.00951 | -0.083 | 43.751
0 | 0.477 | 0.00955 | -0.083 | 49.978
0.5 | 0.534 | 0.00919 | -0.084 | 58.12
1 | 0.592 | 0.00888 | -0.085 | 66.64
1.5 | 0.649 | 0.00878 | -0.086 | 73.943
2 | 0.706 | 0.00826 | -0.087 | 85.54
2.5 | 0.764 | 0.00853 | -0.087 | 89.571
3 | 0.821 | 0.00867 | -0.088 | 94.722
3.5 | 0.878 | 0.00784 | -0.089 | 111.986
4 | 0.936 | 0.00794 | -0.09 | 117.869
4.5 | 0.993 | 0.00809 | -0.09 | 122.787
5 | 1.05 | 0.01271 | -0.091 | 82.616
5.5 | 1.106 | 0.01116 | -0.092 | 99.078
6 | 1.161 | 0.01153 | -0.093 | 100.747
6.5 | 1.216 | 0.01196 | -0.094 | 101.65
7 | 1.269 | 0.01465 | -0.094 | 86.622
7.5 | 1.321 | 0.0152 | -0.095 | 86.866
8 | 1.365 | 0.0158 | -0.096 | 86.386
8.5 | 1.405 | 0.01432 | -0.097 | 98.11
9 | 1.441 | 0.01541 | -0.098 | 93.503
9.5 | 1.47 | 0.01613 | -0.098 | 91.149
10 | 1.493 | 0.01707 | -0.099 | 87.491
10.5 | 1.493 | 0.02109 | -0.099 | 70.776
11 | 1.492 | 0.02247 | -0.099 | 66.41
11.5 | 1.481 | 0.02411 | -0.099 | 61.434
12 | 1.462 | 0.02621 | -0.099 | 55.799
12.5 | 1.436 | 0.02877 | -0.098 | 49.903
13 | 1.404 | 0.03167 | -0.098 | 44.334
13.5 | 1.364 | 0.03541 | -0.098 | 38.521
14 | 1.317 | 0.04005 | -0.097 | 32.888
14.5 | 1.264 | 0.04612 | -0.096 | 27.404
15 | 1.212 | 0.05179 | -0.095 | 23.393

## 52. Re 2M Mach 0.10 (2)
BIGFOIL.COM POLAR EXPORT
goe178
GOE 178 |  |  |  | Cl Max: | 1.6476 | at alpha= | 13 | deg
XFOIL ncrit=9 |  |  |  | L/D Max: | 127.575 | at alpha= | 4.5 | deg
Re: | 2000000 |  |  | Cd Min: | 0.12187 | at alpha= | 18 | deg
Mach: | 0.1 |  |  | Cl=0 at alpha= | -3.7391 | deg
|  |  |  | @ Cl=0.1, Cd= | 0.0090498
|  |  |  | @ Cl=0.4, Cd= | 0.0075122
|  |  |  | @ Cl=0.6, Cd= | 0.0073563
alpha (deg) | Cl | Cd | Cm | Cl/Cd
-11.5 | -0.8543 | 0.02495 | -0.0825 | -34.2405
-11 | -0.8137 | 0.01837 | -0.085 | -44.295
-10.5 | -0.7619 | 0.01655 | -0.0852 | -46.0363
-10 | -0.7061 | 0.01507 | -0.0858 | -46.8547
-9.5 | -0.6428 | 0.01418 | -0.0874 | -45.3315
-9 | -0.581 | 0.01407 | -0.0882 | -41.2935
-8.5 | -0.5261 | 0.0138 | -0.0876 | -38.1232
-8 | -0.4736 | 0.01286 | -0.0868 | -36.8274
-7.5 | -0.4189 | 0.01322 | -0.0859 | -31.6868
-7 | -0.3648 | 0.0131 | -0.085 | -27.8473
-6.5 | -0.3121 | 0.01275 | -0.084 | -24.4784
-6 | -0.2565 | 0.0127 | -0.0836 | -20.1969
-5.5 | -0.2008 | 0.01106 | -0.0839 | -18.1555
-5 | -0.1439 | 0.0107 | -0.084 | -13.4486
-4.5 | -0.0871 | 0.01032 | -0.0841 | -8.4399
-4 | -0.03 | 0.00995 | -0.0843 | -3.0151
-3.5 | 0.0275 | 0.00942 | -0.0845 | 2.9193
-3 | 0.0852 | 0.00906 | -0.0846 | 9.404
-2.5 | 0.143 | 0.00902 | -0.0848 | 15.8537
-2 | 0.2011 | 0.00814 | -0.0852 | 24.7052
-1.5 | 0.2593 | 0.00786 | -0.0854 | 32.9898
-1 | 0.3175 | 0.00768 | -0.0856 | 41.3411
-0.5 | 0.3756 | 0.00755 | -0.0859 | 49.7483
0 | 0.4337 | 0.00746 | -0.0861 | 58.1367
0.5 | 0.4915 | 0.00746 | -0.0863 | 65.8847
1 | 0.5495 | 0.00733 | -0.0866 | 74.9659
1.5 | 0.6072 | 0.00736 | -0.0868 | 82.5
2 | 0.6649 | 0.00733 | -0.087 | 90.7094
2.5 | 0.7231 | 0.00689 | -0.0878 | 104.9492
4.5 | 0.9415 | 0.00738 | -0.0872 | 127.5745
5 | 0.9903 | 0.00909 | -0.0866 | 108.9439
5.5 | 1.0446 | 0.00967 | -0.0864 | 108.0248
6 | 1.0978 | 0.01036 | -0.0861 | 105.9653
6.5 | 1.151 | 0.01101 | -0.0857 | 104.5413
7 | 1.2039 | 0.01163 | -0.0853 | 103.5168
7.5 | 1.2561 | 0.01229 | -0.0848 | 102.205
8 | 1.3052 | 0.01335 | -0.0838 | 97.7678
8.5 | 1.3559 | 0.01403 | -0.0832 | 96.6429
9 | 1.4048 | 0.01487 | -0.0823 | 94.4721
9.5 | 1.4513 | 0.01589 | -0.0811 | 91.3342
10 | 1.4888 | 0.01778 | -0.0786 | 83.7345
10.5 | 1.5303 | 0.01899 | -0.0767 | 80.5845
11 | 1.5666 | 0.0205 | -0.0742 | 76.4195
11.5 | 1.5975 | 0.02218 | -0.071 | 72.0243
12 | 1.6181 | 0.02397 | -0.0664 | 67.5052
12.5 | 1.6349 | 0.02601 | -0.062 | 62.8566
13 | 1.6476 | 0.02882 | -0.0585 | 57.1686
13.5 | 1.6399 | 0.0344 | -0.056 | 47.6715
14 | 1.5975 | 0.04556 | -0.0564 | 35.0637
14.5 | 1.5954 | 0.05261 | -0.0578 | 30.325
15 | 1.5837 | 0.06099 | -0.0595 | 25.9666
15.5 | 1.5689 | 0.06984 | -0.0614 | 22.4642
16 | 1.5504 | 0.07943 | -0.0638 | 19.5191
16.5 | 1.5299 | 0.08954 | -0.0665 | 17.0862
17 | 1.51 | 0.09993 | -0.0696 | 15.1106
17.5 | 1.4897 | 0.11072 | -0.0732 | 13.4547
18 | 1.4688 | 0.12187 | -0.0773 | 12.0522

## 53. Re 2M Mach 0.25 (1)
BIGFOIL.COM POLAR EXPORT
goe178
GOE 178 |  |  |  | Cl Max: | 1.485 | at alpha= | 9.5 | deg
JavaFoil+Calcfoil stall+Eppler ext transition |  |  |  | L/D Max: | 119.868 | at alpha= | 4 | deg
Re: | 2000000 |  |  | Cd Min: | 0.00788 | at alpha= | 3.5 | deg
Mach: | 0.25 |  |  | Cl=0 at alpha= | -4.22 | deg
|  |  |  | @ Cl=0.1, Cd= | 0.0087683
|  |  |  | @ Cl=0.4, Cd= | 0.0095795
|  |  |  | @ Cl=0.6, Cd= | 0.0095863
alpha (deg) | Cl | Cd | Cm | Cl/Cd
-16 | -0.131 | 0.18965 | -0.03 | -0.692
-15.5 | -0.194 | 0.1918 | -0.029 | -1.009
-15 | -0.241 | 0.16876 | -0.03 | -1.43
-14.5 | -0.283 | 0.14906 | -0.03 | -1.899
-14 | -0.32 | 0.13077 | -0.031 | -2.448
-13.5 | -0.353 | 0.12008 | -0.031 | -2.936
-13 | -0.38 | 0.10669 | -0.031 | -3.562
-12.5 | -0.402 | 0.0956 | -0.031 | -4.204
-12 | -0.418 | 0.08859 | -0.031 | -4.715
-11.5 | -0.427 | 0.08137 | -0.03 | -5.246
-11 | -0.43 | 0.07536 | -0.031 | -5.706
-10.5 | -0.426 | 0.07058 | -0.031 | -6.042
-10 | -0.416 | 0.06684 | -0.032 | -6.228
-9.5 | -0.398 | 0.06272 | -0.032 | -6.338
-9 | -0.37 | 0.0588 | -0.032 | -6.298
-8.5 | -0.34 | 0.05535 | -0.033 | -6.151
-8 | -0.308 | 0.05164 | -0.034 | -5.963
-7.5 | -0.273 | 0.04836 | -0.034 | -5.648
-7 | -0.236 | 0.04591 | -0.035 | -5.147
-6.5 | -0.197 | 0.0437 | -0.035 | -4.518
-6 | -0.157 | 0.04147 | -0.036 | -3.785
-5.5 | -0.115 | 0.03961 | -0.037 | -2.904
-5 | -0.072 | 0.03775 | -0.037 | -1.903
-4.5 | -0.028 | 0.03688 | -0.038 | -0.748
-4 | 0.022 | 0.00836 | -0.079 | 2.587
-3.5 | 0.078 | 0.00905 | -0.08 | 8.632
-3 | 0.135 | 0.00832 | -0.081 | 16.279
-2.5 | 0.193 | 0.00829 | -0.082 | 23.293
-2 | 0.251 | 0.00951 | -0.082 | 26.433
-1.5 | 0.31 | 0.00955 | -0.083 | 32.45
-1 | 0.369 | 0.00959 | -0.084 | 38.452
-0.5 | 0.428 | 0.00957 | -0.085 | 44.658
0 | 0.49 | 0.00958 | -0.086 | 51.2
0.5 | 0.549 | 0.00918 | -0.087 | 59.824
1 | 0.608 | 0.00965 | -0.087 | 62.964
1.5 | 0.667 | 0.00884 | -0.088 | 75.414
2 | 0.726 | 0.00834 | -0.089 | 87.05
2.5 | 0.784 | 0.00864 | -0.09 | 90.789
3 | 0.843 | 0.00877 | -0.091 | 96.172
3.5 | 0.902 | 0.00788 | -0.091 | 114.452
4 | 0.961 | 0.00802 | -0.092 | 119.868
4.5 | 1.02 | 0.00946 | -0.093 | 107.782
5 | 1.078 | 0.01305 | -0.094 | 82.65
5.5 | 1.136 | 0.01139 | -0.095 | 99.696
6 | 1.192 | 0.01175 | -0.095 | 101.468
6.5 | 1.247 | 0.01225 | -0.096 | 101.847
7 | 1.301 | 0.01518 | -0.097 | 85.757
7.5 | 1.353 | 0.01579 | -0.098 | 85.677
8 | 1.396 | 0.01652 | -0.099 | 84.518
8.5 | 1.433 | 0.01489 | -0.099 | 96.264
9 | 1.464 | 0.01604 | -0.1 | 91.269
9.5 | 1.485 | 0.01703 | -0.101 | 87.251
10 | 1.475 | 0.02152 | -0.1 | 68.548
10.5 | 1.467 | 0.02323 | -0.1 | 63.144
11 | 1.442 | 0.02548 | -0.1 | 56.599
11.5 | 1.404 | 0.0281 | -0.1 | 49.973
12 | 1.358 | 0.03121 | -0.099 | 43.506
12.5 | 1.298 | 0.035 | -0.099 | 37.072
13 | 1.22 | 0.04088 | -0.097 | 29.848
13.5 | 1.122 | 0.05151 | -0.094 | 21.788
14 | 0.937 | 0.10454 | -0.059 | 8.965
14.5 | 0.858 | 0.11571 | -0.056 | 7.414

## 54. Re 2M Mach 0.25 (2)
BIGFOIL.COM POLAR EXPORT
goe178
GOE 178 |  |  |  | Cl Max: | 0.747 | at alpha= | 2.5 | deg
XFOIL ncrit=9 |  |  |  | L/D Max: | 106.259 | at alpha= | 2.5 | deg
Re: | 2000000 |  |  | Cd Min: | 0.26081 | at alpha= | -20 | deg
Mach: | 0.25 |  |  | Cl=0 at alpha= | -3.7158 | deg
|  |  |  | @ Cl=0.1, Cd= | 0.0093069
|  |  |  | @ Cl=0.4, Cd= | 0.0076047
|  |  |  | @ Cl=0.6, Cd= | 0.0074155
alpha (deg) | Cl | Cd | Cm | Cl/Cd
-20 | -0.7425 | 0.26081 | 0.0709 | -2.8469
-19.5 | -0.7233 | 0.25426 | 0.0665 | -2.8447
-19 | -0.7033 | 0.24671 | 0.0621 | -2.8507
-18.5 | -0.6842 | 0.23942 | 0.0577 | -2.8577
-18 | -0.6655 | 0.23217 | 0.0534 | -2.8664
-17.5 | -0.6472 | 0.22496 | 0.0493 | -2.877
-17 | -0.6292 | 0.21761 | 0.0452 | -2.8914
-16.5 | -0.6127 | 0.21061 | 0.0415 | -2.9092
-16 | -0.5943 | 0.20432 | 0.0379 | -2.9087
-15.5 | -0.5763 | 0.19769 | 0.0343 | -2.9152
-15 | -0.5594 | 0.18929 | 0.0303 | -2.9553
-14.5 | -0.5434 | 0.18183 | 0.0268 | -2.9885
-13.5 | -0.5158 | 0.16675 | 0.0203 | -3.0933
-13 | -0.4991 | 0.1607 | 0.0174 | -3.1058
-12.5 | -0.484 | 0.15401 | 0.0145 | -3.1427
-12 | -0.4711 | 0.14568 | 0.0109 | -3.2338
-11.5 | -0.46 | 0.13768 | 0.0078 | -3.3411
-11 | -0.4488 | 0.13068 | 0.0052 | -3.4343
-10.5 | -0.4394 | 0.12264 | 0.0019 | -3.5828
-10 | -0.4322 | 0.11401 | -0.0017 | -3.7909
-9.5 | -0.4291 | 0.10413 | -0.006 | -4.1208
-9 | -0.422 | 0.09626 | -0.0102 | -4.384
-7.5 | -0.4359 | 0.02069 | -0.0874 | -21.0681
-7 | -0.3851 | 0.01548 | -0.0888 | -24.8773
-6.5 | -0.3291 | 0.01561 | -0.0871 | -21.0826
-6 | -0.2706 | 0.01485 | -0.0868 | -18.2222
-5.5 | -0.2116 | 0.01363 | -0.0868 | -15.5246
-5 | -0.1531 | 0.01172 | -0.0871 | -13.0631
-4.5 | -0.0938 | 0.01123 | -0.0871 | -8.3526
-4 | -0.0341 | 0.01072 | -0.0872 | -3.181
-3.5 | 0.0259 | 0.00997 | -0.0873 | 2.5978
-3 | 0.0861 | 0.00936 | -0.0874 | 9.1987
-2.5 | 0.1463 | 0.00913 | -0.0874 | 16.0241
-2 | 0.2066 | 0.00834 | -0.0877 | 24.7722
-1 | 0.3272 | 0.00776 | -0.0881 | 42.1649
-0.5 | 0.3873 | 0.00763 | -0.0883 | 50.7602
0 | 0.4475 | 0.00751 | -0.0885 | 59.5872
0.5 | 0.5073 | 0.0075 | -0.0886 | 67.64
1 | 0.5673 | 0.00741 | -0.0889 | 76.5587
1.5 | 0.627 | 0.00742 | -0.0891 | 84.5013
2 | 0.6867 | 0.00743 | -0.0893 | 92.4226
2.5 | 0.747 | 0.00703 | -0.09 | 106.2589

## 55. Re 2M Mach 0.50 (1)
BIGFOIL.COM POLAR EXPORT
goe178
GOE 178 |  |  |  | Cl Max: | 1.466 | at alpha= | 8 | deg
JavaFoil+Calcfoil stall+Eppler ext transition |  |  |  | L/D Max: | 120.891 | at alpha= | 3.5 | deg
Re: | 2000000 |  |  | Cd Min: | 0.00832 | at alpha= | 3.5 | deg
Mach: | 0.5 |  |  | Cl=0 at alpha= | -4.1939 | deg
|  |  |  | @ Cl=0.1, Cd= | 0.02456
|  |  |  | @ Cl=0.4, Cd= | 0.0097083
|  |  |  | @ Cl=0.6, Cd= | 0.009368
alpha (deg) | Cl | Cd | Cm | Cl/Cd
-20 | -0.773 | 0.17541 | -0.037 | -4.408
-19.5 | -0.751 | 0.16302 | -0.037 | -4.606
-19 | -0.728 | 0.16635 | -0.037 | -4.374
-18.5 | -0.705 | 0.15261 | -0.038 | -4.618
-18 | -0.682 | 0.14794 | -0.038 | -4.607
-17.5 | -0.658 | 0.14282 | -0.038 | -4.609
-17 | -0.636 | 0.14536 | -0.04 | -4.376
-16.5 | -0.612 | 0.13682 | -0.04 | -4.475
-16 | -0.588 | 0.13371 | -0.039 | -4.397
-15.5 | -0.563 | 0.132 | -0.039 | -4.266
-15 | -0.539 | 0.12784 | -0.038 | -4.215
-14.5 | -0.515 | 0.12487 | -0.039 | -4.121
-14 | -0.49 | 0.11911 | -0.038 | -4.116
-13.5 | -0.466 | 0.11674 | -0.039 | -3.994
-13 | -0.442 | 0.11141 | -0.039 | -3.967
-12.5 | -0.418 | 0.10528 | -0.04 | -3.973
-12 | -0.392 | 0.099 | -0.036 | -3.961
-11.5 | -0.367 | 0.09784 | -0.035 | -3.755
-11 | -0.343 | 0.09538 | -0.036 | -3.595
-10.5 | -0.318 | 0.08992 | -0.036 | -3.54
-10 | -0.294 | 0.08546 | -0.037 | -3.436
-9.5 | -0.269 | 0.08316 | -0.037 | -3.233
-9 | -0.244 | 0.08266 | -0.037 | -2.952
-8.5 | -0.219 | 0.08037 | -0.038 | -2.725
-8 | -0.194 | 0.07643 | -0.038 | -2.537
-7.5 | -0.171 | 0.04536 | -0.05 | -3.776
-7 | -0.146 | 0.04168 | -0.053 | -3.512
-6.5 | -0.134 | 0.03963 | -0.053 | -3.381
-6 | -0.148 | 0.04499 | -0.039 | -3.287
-5.5 | -0.116 | 0.04204 | -0.04 | -2.761
-5 | -0.075 | 0.0402 | -0.04 | -1.869
-4.5 | -0.03 | 0.0381 | -0.041 | -0.774
-4 | 0.019 | 0.03642 | -0.042 | 0.523
-3.5 | 0.07 | 0.03443 | -0.043 | 2.019
-3 | 0.149 | 0.00844 | -0.09 | 17.69
-2.5 | 0.214 | 0.00905 | -0.091 | 23.641
-2 | 0.279 | 0.009 | -0.092 | 31.036
-1.5 | 0.345 | 0.00965 | -0.093 | 35.754
-1 | 0.411 | 0.00972 | -0.094 | 42.323
-0.5 | 0.478 | 0.00932 | -0.095 | 51.266
0 | 0.548 | 0.00928 | -0.096 | 59.032
0.5 | 0.613 | 0.00939 | -0.097 | 65.324
1 | 0.679 | 0.00993 | -0.098 | 68.378
1.5 | 0.744 | 0.00998 | -0.099 | 74.553
2 | 0.81 | 0.00978 | -0.099 | 82.821
2.5 | 0.875 | 0.00893 | -0.1 | 98.015
3 | 0.941 | 0.00925 | -0.101 | 101.687
3.5 | 1.006 | 0.00832 | -0.102 | 120.891
4 | 1.071 | 0.01148 | -0.103 | 93.331
4.5 | 1.136 | 0.01417 | -0.104 | 80.184
5 | 1.201 | 0.01244 | -0.105 | 96.53
5.5 | 1.263 | 0.01304 | -0.106 | 96.897
6 | 1.323 | 0.01364 | -0.107 | 97.027
6.5 | 1.38 | 0.01718 | -0.108 | 80.349
7 | 1.417 | 0.01825 | -0.107 | 77.66
7.5 | 1.458 | 0.01953 | -0.108 | 74.667
8 | 1.466 | 0.02145 | -0.108 | 68.328
8.5 | 1.423 | 0.02482 | -0.107 | 57.356
9 | 1.276 | 0.03062 | -0.105 | 41.655
9.5 | 0.725 | 0.0784 | -0.046 | 9.247
10 | 0.754 | 0.08349 | -0.055 | 9.037
10.5 | 0.784 | 0.08817 | -0.06 | 8.887
11 | 0.81 | 0.09459 | -0.059 | 8.564
11.5 | 0.834 | 0.10008 | -0.054 | 8.333
12 | 0.862 | 0.1041 | -0.056 | 8.278
12.5 | 0.89 | 0.13615 | -0.059 | 6.534
13 | 0.918 | 0.10937 | -0.062 | 8.394

## 56. Re 2M Mach 0.50 (2)
BIGFOIL.COM POLAR EXPORT
goe178
GOE 178 |  |  |  | Cl Max: | 1.4739 | at alpha= | 8 | deg
XFOIL ncrit=9 |  |  |  | L/D Max: | 131.264 | at alpha= | 4 | deg
Re: | 2000000 |  |  | Cd Min: | 0.12309 | at alpha= | 13 | deg
Mach: | 0.5 |  |  | Cl=0 at alpha= | -99 | deg
|  |  |  | @ Cl=0.1, Cd= | 0.0078
|  |  |  | @ Cl=0.4, Cd= | 0.0078
|  |  |  | @ Cl=0.6, Cd= | 0.0077606
alpha (deg) | Cl | Cd | Cm | Cl/Cd
0 | 0.5095 | 0.0078 | -0.0989 | 65.3205
0.5 | 0.5784 | 0.00777 | -0.0989 | 74.4402
1 | 0.6475 | 0.00774 | -0.099 | 83.6563
1.5 | 0.7164 | 0.00773 | -0.099 | 92.6779
2 | 0.7853 | 0.00778 | -0.099 | 100.9383
2.5 | 0.8546 | 0.00773 | -0.0992 | 110.5563
4 | 1.0488 | 0.00799 | -0.0972 | 131.2641
4.5 | 1.105 | 0.00995 | -0.0953 | 111.0553
5 | 1.1717 | 0.01059 | -0.0941 | 110.6421
5.5 | 1.2358 | 0.01153 | -0.0923 | 107.1813
6 | 1.2996 | 0.01252 | -0.0901 | 103.8019
6.5 | 1.3617 | 0.01366 | -0.0874 | 99.6852
7 | 1.4167 | 0.01533 | -0.0835 | 92.4136
7.5 | 1.4552 | 0.01795 | -0.0778 | 81.0696
8 | 1.4739 | 0.02099 | -0.0699 | 70.2192
8.5 | 1.4692 | 0.02583 | -0.0631 | 56.8796
9 | 1.4566 | 0.03406 | -0.0625 | 42.7657
9.5 | 1.4391 | 0.04367 | -0.0635 | 32.954
10 | 1.4173 | 0.05311 | -0.0637 | 26.6861
10.5 | 1.3927 | 0.06271 | -0.0639 | 22.2086
11 | 1.3656 | 0.07295 | -0.065 | 18.7197
11.5 | 1.3373 | 0.0842 | -0.0676 | 15.8824
12 | 1.3082 | 0.09641 | -0.0716 | 13.5691
12.5 | 1.2791 | 0.10943 | -0.0767 | 11.6888
13 | 1.2515 | 0.12309 | -0.083 | 10.1674

## 57. Re 3M Mach 0.00 (1)
BIGFOIL.COM POLAR EXPORT
goe178
GOE 178 |  |  |  | Cl Max: | 1.52 | at alpha= | 11 | deg
JavaFoil+Calcfoil stall+Eppler ext transition |  |  |  | L/D Max: | 121.589 | at alpha= | 4 | deg
Re: | 3000000 |  |  | Cd Min: | 0.00745 | at alpha= | 3.5 | deg
Mach: | 0 |  |  | Cl=0 at alpha= | -4.1944 | deg
|  |  |  | @ Cl=0.1, Cd= | 0.0080551
|  |  |  | @ Cl=0.4, Cd= | 0.0090725
|  |  |  | @ Cl=0.6, Cd= | 0.0084488
alpha (deg) | Cl | Cd | Cm | Cl/Cd
-18.5 | -0.398 | 0.17077 | -0.028 | -2.333
-18 | -0.413 | 0.1634 | -0.028 | -2.527
-17.5 | -0.427 | 0.15331 | -0.028 | -2.786
-17 | -0.441 | 0.14389 | -0.028 | -3.065
-16.5 | -0.454 | 0.13813 | -0.029 | -3.288
-16 | -0.466 | 0.12945 | -0.029 | -3.603
-15.5 | -0.478 | 0.12283 | -0.029 | -3.887
-15 | -0.487 | 0.11538 | -0.029 | -4.222
-14.5 | -0.495 | 0.10765 | -0.03 | -4.597
-14 | -0.501 | 0.10008 | -0.03 | -5.001
-13.5 | -0.504 | 0.09471 | -0.03 | -5.318
-13 | -0.504 | 0.08815 | -0.03 | -5.717
-12.5 | -0.501 | 0.08313 | -0.03 | -6.022
-12 | -0.495 | 0.07847 | -0.03 | -6.302
-11.5 | -0.485 | 0.07389 | -0.03 | -6.561
-11 | -0.472 | 0.06972 | -0.031 | -6.764
-10.5 | -0.454 | 0.0659 | -0.031 | -6.897
-10 | -0.434 | 0.06243 | -0.032 | -6.946
-9.5 | -0.407 | 0.05907 | -0.032 | -6.898
-9 | -0.376 | 0.05558 | -0.033 | -6.766
-8.5 | -0.343 | 0.0525 | -0.033 | -6.53
-8 | -0.308 | 0.04978 | -0.033 | -6.186
-7.5 | -0.272 | 0.04716 | -0.034 | -5.759
-7 | -0.234 | 0.04459 | -0.035 | -5.24
-6.5 | -0.239 | 0.0088 | -0.073 | -27.178
-6 | -0.19 | 0.00819 | -0.074 | -23.154
-5.5 | -0.139 | 0.0082 | -0.075 | -16.915
-5 | -0.086 | 0.00869 | -0.075 | -9.936
-4.5 | -0.033 | 0.00814 | -0.076 | -4.065
-4 | 0.021 | 0.00816 | -0.077 | 2.578
-3.5 | 0.076 | 0.00809 | -0.078 | 9.38
-3 | 0.131 | 0.00801 | -0.078 | 16.407
-2.5 | 0.187 | 0.00802 | -0.079 | 23.353
-2 | 0.244 | 0.00907 | -0.08 | 26.87
-1.5 | 0.3 | 0.00906 | -0.081 | 33.137
-1 | 0.357 | 0.00908 | -0.081 | 39.32
-0.5 | 0.414 | 0.00907 | -0.082 | 45.677
0 | 0.475 | 0.00908 | -0.083 | 52.264
0.5 | 0.532 | 0.00878 | -0.084 | 60.595
1 | 0.589 | 0.00847 | -0.085 | 69.488
1.5 | 0.646 | 0.00836 | -0.085 | 77.28
2 | 0.703 | 0.00784 | -0.086 | 89.598
2.5 | 0.76 | 0.00811 | -0.087 | 93.708
3 | 0.817 | 0.00825 | -0.088 | 99.07
3.5 | 0.874 | 0.00745 | -0.089 | 117.331
4 | 0.931 | 0.00766 | -0.089 | 121.589
4.5 | 0.988 | 0.0098 | -0.09 | 100.772
5 | 1.045 | 0.01028 | -0.091 | 101.649
5.5 | 1.101 | 0.01058 | -0.092 | 104.091
6 | 1.156 | 0.01091 | -0.092 | 105.935
6.5 | 1.21 | 0.01126 | -0.093 | 107.407
7 | 1.263 | 0.01371 | -0.094 | 92.127
7.5 | 1.315 | 0.01199 | -0.095 | 109.672
8 | 1.359 | 0.01242 | -0.096 | 109.463
8.5 | 1.4 | 0.01343 | -0.096 | 104.284
9 | 1.436 | 0.01395 | -0.097 | 102.908
9.5 | 1.466 | 0.01504 | -0.098 | 97.475
10 | 1.491 | 0.01591 | -0.099 | 93.737
10.5 | 1.509 | 0.01673 | -0.1 | 90.197
11 | 1.52 | 0.01755 | -0.1 | 86.635
11.5 | 1.504 | 0.02168 | -0.1 | 69.375
12 | 1.491 | 0.02315 | -0.1 | 64.391
12.5 | 1.467 | 0.02513 | -0.099 | 58.402
13 | 1.437 | 0.02769 | -0.099 | 51.904
13.5 | 1.403 | 0.03044 | -0.099 | 46.099
14 | 1.365 | 0.03393 | -0.098 | 40.228
14.5 | 1.32 | 0.03808 | -0.098 | 34.659
15 | 1.273 | 0.04223 | -0.097 | 30.144
15.5 | 1.22 | 0.04854 | -0.096 | 25.139
16 | 1.166 | 0.05583 | -0.095 | 20.878

## 58. Re 3M Mach 0.00 (2)
BIGFOIL.COM POLAR EXPORT
goe178
GOE 178 |  |  |  | Cl Max: | 1.7756 | at alpha= | 15.5 | deg
XFOIL ncrit=9 |  |  |  | L/D Max: | 129.958 | at alpha= | 4.5 | deg
Re: | 3000000 |  |  | Cd Min: | 0.13234 | at alpha= | 20 | deg
Mach: | 0 |  |  | Cl=0 at alpha= | -3.7409 | deg
|  |  |  | @ Cl=0.1, Cd= | 0.007899
|  |  |  | @ Cl=0.4, Cd= | 0.0070035
|  |  |  | @ Cl=0.6, Cd= | 0.0068244
alpha (deg) | Cl | Cd | Cm | Cl/Cd
-13 | -1.009 | 0.02302 | -0.0822 | -43.8315
-12.5 | -0.9669 | 0.01856 | -0.0836 | -52.0959
-12 | -0.9175 | 0.01628 | -0.0842 | -56.3575
-11.5 | -0.8654 | 0.01473 | -0.0844 | -58.7508
-11 | -0.8124 | 0.01327 | -0.0847 | -61.2208
-10.5 | -0.752 | 0.01208 | -0.0863 | -62.2517
-10 | -0.6966 | 0.01135 | -0.0863 | -61.3744
-9.5 | -0.644 | 0.01071 | -0.0857 | -60.1307
-9 | -0.5901 | 0.01049 | -0.085 | -56.2536
-8.5 | -0.535 | 0.0103 | -0.0846 | -51.9417
-8 | -0.4804 | 0.00978 | -0.0842 | -49.1207
-7.5 | -0.426 | 0.00969 | -0.0836 | -43.9628
-7 | -0.3711 | 0.0099 | -0.083 | -37.4848
-6.5 | -0.3144 | 0.00985 | -0.083 | -31.9188
-6 | -0.2574 | 0.00988 | -0.083 | -26.0526
-5.5 | -0.2005 | 0.00984 | -0.0831 | -20.376
-5 | -0.1436 | 0.01018 | -0.0832 | -14.1061
-4.5 | -0.0872 | 0.00867 | -0.0837 | -10.0577
-4 | -0.0298 | 0.00837 | -0.084 | -3.5603
-3.5 | 0.0277 | 0.00812 | -0.0842 | 3.4113
-3 | 0.0853 | 0.00795 | -0.0844 | 10.7296
-2.5 | 0.143 | 0.00775 | -0.0846 | 18.4516
-2 | 0.2007 | 0.00759 | -0.0849 | 26.4427
-1.5 | 0.2586 | 0.0074 | -0.0851 | 34.9459
-1 | 0.3164 | 0.00725 | -0.0853 | 43.6414
-0.5 | 0.3743 | 0.00707 | -0.0856 | 52.942
0 | 0.4323 | 0.00692 | -0.0859 | 62.4711
0.5 | 0.4899 | 0.0069 | -0.0861 | 71
1 | 0.5476 | 0.00687 | -0.0863 | 79.7089
1.5 | 0.6051 | 0.00682 | -0.0866 | 88.7243
2 | 0.6626 | 0.00683 | -0.0869 | 97.0132
2.5 | 0.7201 | 0.00673 | -0.0873 | 106.9985
3 | 0.7778 | 0.00632 | -0.0881 | 123.0696
4.5 | 0.937 | 0.00721 | -0.0873 | 129.9584
5 | 0.9877 | 0.00856 | -0.0869 | 115.3855
5.5 | 1.0428 | 0.0089 | -0.0869 | 117.1685
6 | 1.0957 | 0.00963 | -0.0866 | 113.7799
6.5 | 1.1494 | 0.01012 | -0.0864 | 113.5771
7 | 1.2027 | 0.01063 | -0.0862 | 113.1421
7.5 | 1.2548 | 0.01127 | -0.0858 | 111.3398
8 | 1.3071 | 0.0118 | -0.0855 | 110.7712
8.5 | 1.3583 | 0.0124 | -0.0851 | 109.5403
9 | 1.4061 | 0.01344 | -0.0841 | 104.6205
9.5 | 1.456 | 0.01406 | -0.0835 | 103.5562
10 | 1.5042 | 0.01481 | -0.0827 | 101.5665
10.5 | 1.5507 | 0.01566 | -0.0817 | 99.023
11 | 1.5953 | 0.0166 | -0.0805 | 96.1024
11.5 | 1.6354 | 0.01787 | -0.0786 | 91.5165
12 | 1.6629 | 0.02005 | -0.075 | 82.9377
12.5 | 1.7004 | 0.02109 | -0.0729 | 80.6259
13 | 1.7281 | 0.02247 | -0.0693 | 76.907
13.5 | 1.7453 | 0.02417 | -0.0646 | 72.2094
14 | 1.7582 | 0.02656 | -0.0605 | 66.1973
14.5 | 1.7685 | 0.02973 | -0.0575 | 59.4854
15 | 1.7733 | 0.03415 | -0.056 | 51.9268
15.5 | 1.7756 | 0.03954 | -0.0558 | 44.9064
16 | 1.77 | 0.04653 | -0.0567 | 38.04
16.5 | 1.7541 | 0.05533 | -0.0586 | 31.7025
17 | 1.7335 | 0.06481 | -0.0607 | 26.7474
17.5 | 1.7067 | 0.07526 | -0.0631 | 22.6774
18 | 1.6769 | 0.08644 | -0.0661 | 19.3996
18.5 | 1.6485 | 0.09777 | -0.0695 | 16.861
19 | 1.6206 | 0.10925 | -0.0732 | 14.8339
19.5 | 1.5938 | 0.12092 | -0.0774 | 13.1806
20 | 1.5702 | 0.13234 | -0.082 | 11.8649

## 59. Re 3M Mach 0.10 (1)
BIGFOIL.COM POLAR EXPORT
goe178
GOE 178 |  |  |  | Cl Max: | 1.518 | at alpha= | 11 | deg
JavaFoil+Calcfoil stall+Eppler ext transition |  |  |  | L/D Max: | 121.238 | at alpha= | 4 | deg
Re: | 3000000 |  |  | Cd Min: | 0.00748 | at alpha= | 3.5 | deg
Mach: | 0.1 |  |  | Cl=0 at alpha= | -4.1944 | deg
|  |  |  | @ Cl=0.1, Cd= | 0.0080571
|  |  |  | @ Cl=0.4, Cd= | 0.009126
|  |  |  | @ Cl=0.6, Cd= | 0.0084402
alpha (deg) | Cl | Cd | Cm | Cl/Cd
-18 | -0.374 | 0.16634 | -0.028 | -2.247
-17.5 | -0.39 | 0.16009 | -0.028 | -2.438
-17 | -0.406 | 0.15037 | -0.028 | -2.703
-16.5 | -0.422 | 0.13963 | -0.029 | -3.024
-16 | -0.437 | 0.13021 | -0.029 | -3.358
-15.5 | -0.451 | 0.12423 | -0.029 | -3.631
-15 | -0.463 | 0.11838 | -0.029 | -3.915
-14.5 | -0.474 | 0.10983 | -0.03 | -4.317
-14 | -0.483 | 0.10294 | -0.03 | -4.688
-13.5 | -0.489 | 0.09507 | -0.03 | -5.139
-13 | -0.491 | 0.08919 | -0.031 | -5.51
-12.5 | -0.49 | 0.08371 | -0.029 | -5.859
-12 | -0.487 | 0.07918 | -0.03 | -6.145
-11.5 | -0.479 | 0.07421 | -0.031 | -6.455
-11 | -0.467 | 0.07032 | -0.031 | -6.646
-10.5 | -0.452 | 0.06635 | -0.031 | -6.808
-10 | -0.432 | 0.06273 | -0.032 | -6.887
-9.5 | -0.407 | 0.0593 | -0.032 | -6.857
-9 | -0.376 | 0.05572 | -0.033 | -6.744
-8.5 | -0.343 | 0.0526 | -0.033 | -6.518
-8 | -0.308 | 0.04984 | -0.034 | -6.186
-7.5 | -0.272 | 0.04729 | -0.034 | -5.753
-7 | -0.234 | 0.04471 | -0.035 | -5.239
-6.5 | -0.24 | 0.00882 | -0.073 | -27.207
-6 | -0.19 | 0.00819 | -0.074 | -23.235
-5.5 | -0.139 | 0.0082 | -0.075 | -16.958
-5 | -0.087 | 0.0086 | -0.076 | -10.082
-4.5 | -0.033 | 0.00814 | -0.076 | -4.084
-4 | 0.021 | 0.00807 | -0.077 | 2.619
-3.5 | 0.076 | 0.0081 | -0.078 | 9.414
-3 | 0.132 | 0.008 | -0.079 | 16.497
-2.5 | 0.188 | 0.00798 | -0.08 | 23.595
-2 | 0.245 | 0.00908 | -0.08 | 26.962
-1.5 | 0.302 | 0.00907 | -0.081 | 33.267
-1 | 0.359 | 0.00909 | -0.082 | 39.492
-0.5 | 0.416 | 0.00914 | -0.083 | 45.565
0 | 0.477 | 0.00909 | -0.083 | 52.517
0.5 | 0.534 | 0.00872 | -0.084 | 61.299
1 | 0.592 | 0.00845 | -0.085 | 69.996
1.5 | 0.649 | 0.00838 | -0.086 | 77.415
2 | 0.706 | 0.00785 | -0.087 | 89.966
2.5 | 0.764 | 0.00811 | -0.087 | 94.12
3 | 0.821 | 0.00825 | -0.088 | 99.488
3.5 | 0.878 | 0.00748 | -0.089 | 117.36
4 | 0.936 | 0.00772 | -0.09 | 121.238
4.5 | 0.993 | 0.00983 | -0.091 | 101.03
5 | 1.05 | 0.01028 | -0.091 | 102.131
5.5 | 1.106 | 0.01058 | -0.092 | 104.539
6 | 1.161 | 0.01091 | -0.093 | 106.402
6.5 | 1.216 | 0.01127 | -0.094 | 107.848
7 | 1.269 | 0.01379 | -0.094 | 92.023
7.5 | 1.321 | 0.01204 | -0.095 | 109.656
8 | 1.365 | 0.01244 | -0.096 | 109.716
8.5 | 1.405 | 0.01345 | -0.097 | 104.463
9 | 1.441 | 0.01449 | -0.098 | 99.412
9.5 | 1.47 | 0.01514 | -0.098 | 97.091
10 | 1.493 | 0.01603 | -0.099 | 93.172
10.5 | 1.509 | 0.01688 | -0.1 | 89.421
11 | 1.518 | 0.02071 | -0.101 | 73.315
11.5 | 1.495 | 0.02213 | -0.1 | 67.558
12 | 1.477 | 0.02377 | -0.1 | 62.157
12.5 | 1.449 | 0.02596 | -0.1 | 55.841
13 | 1.415 | 0.02855 | -0.099 | 49.568
13.5 | 1.377 | 0.0317 | -0.099 | 43.43
14 | 1.332 | 0.03537 | -0.098 | 37.649
14.5 | 1.28 | 0.04028 | -0.098 | 31.783
15 | 1.227 | 0.04514 | -0.097 | 27.175
15.5 | 1.168 | 0.05237 | -0.096 | 22.301
16 | 1.107 | 0.06105 | -0.094 | 18.126

## 60. Re 3M Mach 0.10 (2)
BIGFOIL.COM POLAR EXPORT
goe178
GOE 178 |  |  |  | Cl Max: | 1.7512 | at alpha= | 14.5 | deg
XFOIL ncrit=9 |  |  |  | L/D Max: | 123.228 | at alpha= | 3 | deg
Re: | 3000000 |  |  | Cd Min: | 0.1315 | at alpha= | 19.5 | deg
Mach: | 0.1 |  |  | Cl=0 at alpha= | -3.7368 | deg
|  |  |  | @ Cl=0.1, Cd= | 0.0079276
|  |  |  | @ Cl=0.4, Cd= | 0.0070215
|  |  |  | @ Cl=0.6, Cd= | 0.0068375
alpha (deg) | Cl | Cd | Cm | Cl/Cd
-12 | -0.9243 | 0.01889 | -0.0855 | -48.9307
-11.5 | -0.8744 | 0.0162 | -0.0861 | -53.9753
-11 | -0.8213 | 0.0145 | -0.0862 | -56.6414
-10.5 | -0.7607 | 0.01276 | -0.0879 | -59.616
-10 | -0.705 | 0.0118 | -0.0878 | -59.7458
-9.5 | -0.6517 | 0.01097 | -0.0871 | -59.4075
-9 | -0.5972 | 0.01066 | -0.0862 | -56.0225
-8.5 | -0.5412 | 0.01046 | -0.0857 | -51.74
-8 | -0.4853 | 0.01032 | -0.0851 | -47.0252
-7.5 | -0.4308 | 0.00978 | -0.0845 | -44.0491
-7 | -0.375 | 0.01004 | -0.0839 | -37.3506
-6.5 | -0.3176 | 0.01001 | -0.0838 | -31.7283
-6 | -0.2601 | 0.01001 | -0.0838 | -25.984
-5.5 | -0.2027 | 0.00994 | -0.0838 | -20.3924
-5 | -0.1453 | 0.01026 | -0.0838 | -14.1618
-4.5 | -0.0883 | 0.00879 | -0.0843 | -10.0455
-3.5 | 0.0274 | 0.00818 | -0.0847 | 3.3496
-3 | 0.0855 | 0.00798 | -0.0849 | 10.7143
-2.5 | 0.1436 | 0.00777 | -0.0851 | 18.4813
-2 | 0.2017 | 0.00761 | -0.0853 | 26.5046
-1.5 | 0.26 | 0.00742 | -0.0856 | 35.0404
-1 | 0.3182 | 0.00726 | -0.0858 | 43.8292
-0.5 | 0.3765 | 0.00709 | -0.0861 | 53.103
0 | 0.4348 | 0.00692 | -0.0863 | 62.8324
0.5 | 0.4928 | 0.00691 | -0.0865 | 71.3169
1 | 0.5508 | 0.00688 | -0.0868 | 80.0581
1.5 | 0.6087 | 0.00683 | -0.0871 | 89.1215
2 | 0.6665 | 0.00684 | -0.0873 | 97.4415
2.5 | 0.7244 | 0.00675 | -0.0877 | 107.3185
3 | 0.7825 | 0.00635 | -0.0885 | 123.2283
4.5 | 0.94 | 0.00783 | -0.0874 | 120.0511
5 | 0.9938 | 0.0086 | -0.0872 | 115.5581
5.5 | 1.0493 | 0.00894 | -0.0872 | 117.3714
6 | 1.1024 | 0.00969 | -0.0869 | 113.7668
6.5 | 1.1567 | 0.01018 | -0.0866 | 113.6248
7 | 1.2103 | 0.01071 | -0.0863 | 113.0065
7.5 | 1.2629 | 0.01135 | -0.0859 | 111.2687
8 | 1.3154 | 0.01191 | -0.0855 | 110.445
8.5 | 1.367 | 0.01254 | -0.085 | 109.0112
9 | 1.4152 | 0.01358 | -0.0839 | 104.2121
9.5 | 1.4652 | 0.01425 | -0.0832 | 102.8211
10 | 1.5133 | 0.01507 | -0.0822 | 100.418
10.5 | 1.5596 | 0.01599 | -0.081 | 97.536
11 | 1.6036 | 0.01703 | -0.0795 | 94.1632
11.5 | 1.6398 | 0.01867 | -0.0769 | 87.8307
12 | 1.6689 | 0.0206 | -0.0734 | 81.0146
12.5 | 1.7031 | 0.02182 | -0.0706 | 78.0522
13 | 1.7216 | 0.02349 | -0.0656 | 73.2908
13.5 | 1.7359 | 0.02571 | -0.0611 | 67.5185
14 | 1.7451 | 0.02886 | -0.0576 | 60.4678
14.5 | 1.7512 | 0.03308 | -0.0557 | 52.9383
15 | 1.7506 | 0.03884 | -0.0553 | 45.0721
15.5 | 1.7463 | 0.04576 | -0.0562 | 38.1622
16 | 1.733 | 0.0543 | -0.0581 | 31.9153
16.5 | 1.7093 | 0.06428 | -0.0603 | 26.5915
17 | 1.6835 | 0.07459 | -0.0626 | 22.57
17.5 | 1.6553 | 0.08557 | -0.0655 | 19.3444
18 | 1.6275 | 0.09684 | -0.0688 | 16.8061
18.5 | 1.6002 | 0.10829 | -0.0725 | 14.777
19 | 1.5748 | 0.1198 | -0.0766 | 13.1452
19.5 | 1.55 | 0.1315 | -0.0813 | 11.7871

## 61. Re 3M Mach 0.25 (1)
BIGFOIL.COM POLAR EXPORT
goe178
GOE 178 |  |  |  | Cl Max: | 1.498 | at alpha= | 10 | deg
JavaFoil+Calcfoil stall+Eppler ext transition |  |  |  | L/D Max: | 123.547 | at alpha= | 4 | deg
Re: | 3000000 |  |  | Cd Min: | 0.0075 | at alpha= | 3.5 | deg
Mach: | 0.25 |  |  | Cl=0 at alpha= | -4.1964 | deg
|  |  |  | @ Cl=0.1, Cd= | 0.0083614
|  |  |  | @ Cl=0.4, Cd= | 0.0090948
|  |  |  | @ Cl=0.6, Cd= | 0.0091358
alpha (deg) | Cl | Cd | Cm | Cl/Cd
-16 | -0.131 | 0.18185 | -0.03 | -0.722
-15.5 | -0.194 | 0.17759 | -0.03 | -1.09
-15 | -0.241 | 0.16033 | -0.03 | -1.506
-14.5 | -0.283 | 0.13775 | -0.031 | -2.055
-14 | -0.32 | 0.12359 | -0.031 | -2.591
-13.5 | -0.353 | 0.115 | -0.031 | -3.067
-13 | -0.38 | 0.10212 | -0.032 | -3.722
-12.5 | -0.402 | 0.09377 | -0.032 | -4.287
-12 | -0.418 | 0.085 | -0.032 | -4.916
-11.5 | -0.427 | 0.07838 | -0.031 | -5.448
-11 | -0.43 | 0.07315 | -0.031 | -5.88
-10.5 | -0.427 | 0.06838 | -0.032 | -6.238
-10 | -0.417 | 0.06508 | -0.032 | -6.4
-9.5 | -0.398 | 0.06099 | -0.033 | -6.52
-9 | -0.371 | 0.05747 | -0.033 | -6.447
-8.5 | -0.341 | 0.05363 | -0.034 | -6.352
-8 | -0.308 | 0.05096 | -0.034 | -6.047
-7.5 | -0.273 | 0.04756 | -0.035 | -5.746
-7 | -0.236 | 0.04517 | -0.036 | -5.233
-6.5 | -0.198 | 0.04303 | -0.036 | -4.59
-6 | -0.157 | 0.04089 | -0.037 | -3.841
-5.5 | -0.142 | 0.00873 | -0.077 | -16.228
-5 | -0.089 | 0.00865 | -0.078 | -10.234
-4.5 | -0.034 | 0.0086 | -0.079 | -3.952
-4 | 0.022 | 0.00809 | -0.079 | 2.675
-3.5 | 0.078 | 0.00862 | -0.08 | 9.063
-3 | 0.135 | 0.00795 | -0.081 | 17.024
-2.5 | 0.193 | 0.00794 | -0.082 | 24.329
-2 | 0.251 | 0.00917 | -0.082 | 27.394
-1.5 | 0.31 | 0.00906 | -0.083 | 34.198
-1 | 0.369 | 0.0091 | -0.084 | 40.505
-0.5 | 0.428 | 0.00909 | -0.085 | 47.059
0 | 0.49 | 0.00914 | -0.086 | 53.64
0.5 | 0.549 | 0.00879 | -0.087 | 62.47
1 | 0.608 | 0.00919 | -0.087 | 66.165
1.5 | 0.667 | 0.00843 | -0.088 | 79.135
2 | 0.726 | 0.00794 | -0.089 | 91.429
2.5 | 0.784 | 0.00819 | -0.09 | 95.737
3 | 0.843 | 0.00831 | -0.091 | 101.54
3.5 | 0.902 | 0.0075 | -0.091 | 120.208
4 | 0.961 | 0.00778 | -0.092 | 123.547
4.5 | 1.02 | 0.01004 | -0.093 | 101.586
5 | 1.078 | 0.01045 | -0.094 | 103.149
5.5 | 1.136 | 0.01081 | -0.095 | 105.072
6 | 1.192 | 0.01113 | -0.095 | 107.082
6.5 | 1.247 | 0.01154 | -0.096 | 108.113
7 | 1.301 | 0.01428 | -0.097 | 91.118
7.5 | 1.353 | 0.01235 | -0.098 | 109.54
8 | 1.396 | 0.01286 | -0.099 | 108.547
8.5 | 1.433 | 0.014 | -0.1 | 102.419
9 | 1.464 | 0.01518 | -0.1 | 96.411
9.5 | 1.485 | 0.01594 | -0.101 | 93.197
10 | 1.498 | 0.01706 | -0.102 | 87.783
10.5 | 1.477 | 0.02144 | -0.101 | 68.893
11 | 1.455 | 0.02323 | -0.101 | 62.658
11.5 | 1.418 | 0.02548 | -0.101 | 55.628
12 | 1.369 | 0.02825 | -0.1 | 48.461
12.5 | 1.31 | 0.03142 | -0.1 | 41.68
13 | 1.235 | 0.03598 | -0.099 | 34.325
13.5 | 1.143 | 0.04357 | -0.097 | 26.243
14 | 1.036 | 0.05613 | -0.093 | 18.461
14.5 | 0.86 | 0.10915 | -0.059 | 7.878
15 | 0.775 | 0.11779 | -0.057 | 6.577

## 62. Re 3M Mach 0.25 (2)
BIGFOIL.COM POLAR EXPORT
goe178
GOE 178 |  |  |  | Cl Max: | 0.8084 | at alpha= | 3 | deg
XFOIL ncrit=9 |  |  |  | L/D Max: | 123.232 | at alpha= | 3 | deg
Re: | 3000000 |  |  | Cd Min: | 0.25988 | at alpha= | -20 | deg
Mach: | 0.25 |  |  | Cl=0 at alpha= | -3.7149 | deg
|  |  |  | @ Cl=0.1, Cd= | 0.0081241
|  |  |  | @ Cl=0.4, Cd= | 0.0071394
|  |  |  | @ Cl=0.6, Cd= | 0.006894
alpha (deg) | Cl | Cd | Cm | Cl/Cd
-20 | -0.7427 | 0.25988 | 0.0713 | -2.8579
-19.5 | -0.7238 | 0.25272 | 0.0668 | -2.864
-19 | -0.7064 | 0.24494 | 0.0623 | -2.884
-18.5 | -0.6876 | 0.23883 | 0.0582 | -2.879
-18 | -0.6687 | 0.2325 | 0.0541 | -2.8761
-17.5 | -0.65 | 0.22602 | 0.0501 | -2.8759
-17 | -0.6313 | 0.21923 | 0.0462 | -2.8796
-16.5 | -0.6128 | 0.21119 | 0.0422 | -2.9017
-15.5 | -0.5793 | 0.19564 | 0.0345 | -2.9611
-15 | -0.5648 | 0.18828 | 0.031 | -2.9998
-14.5 | -0.5472 | 0.18199 | 0.0277 | -3.0068
-14 | -0.5305 | 0.17537 | 0.0244 | -3.025
-13 | -0.5114 | 0.15645 | 0.0173 | -3.2688
-12.5 | -0.4958 | 0.15017 | 0.0144 | -3.3016
-12 | -0.4822 | 0.14309 | 0.0114 | -3.3699
-11.5 | -0.4734 | 0.13461 | 0.0081 | -3.5168
-11 | -0.4712 | 0.12442 | 0.0042 | -3.7872
-10.5 | -0.4668 | 0.11537 | 0.0002 | -4.0461
-9.5 | -0.6841 | 0.01817 | -0.093 | -37.65
-9 | -0.634 | 0.01407 | -0.093 | -45.0604
-8.5 | -0.5764 | 0.01227 | -0.0922 | -46.9764
-8 | -0.5162 | 0.01178 | -0.0909 | -43.82
-7.5 | -0.4571 | 0.01169 | -0.0894 | -39.1018
-7 | -0.3978 | 0.01106 | -0.0887 | -35.9675
-6.5 | -0.3364 | 0.01103 | -0.0881 | -30.4986
-6 | -0.2753 | 0.01106 | -0.0877 | -24.8915
-5.5 | -0.215 | 0.01078 | -0.0874 | -19.9443
-5 | -0.1547 | 0.01081 | -0.0872 | -14.3108
-4.5 | -0.0944 | 0.01071 | -0.0871 | -8.8142
-4 | -0.0345 | 0.00895 | -0.0875 | -3.8547
-3.5 | 0.026 | 0.00851 | -0.0876 | 3.0552
-3 | 0.0865 | 0.00818 | -0.0877 | 10.5746
-2.5 | 0.1469 | 0.00793 | -0.0878 | 18.5246
-2 | 0.2074 | 0.00771 | -0.0879 | 26.9001
-1.5 | 0.2677 | 0.00751 | -0.0881 | 35.6458
-1 | 0.3281 | 0.00732 | -0.0883 | 44.8224
-0.5 | 0.3883 | 0.00718 | -0.0885 | 54.0808
0 | 0.4488 | 0.00697 | -0.0887 | 64.3902
0.5 | 0.5088 | 0.00694 | -0.0889 | 73.3141
1 | 0.5688 | 0.00692 | -0.0891 | 82.1965
1.5 | 0.6288 | 0.00687 | -0.0894 | 91.5284
2 | 0.6885 | 0.00691 | -0.0896 | 99.6382
2.5 | 0.7484 | 0.00684 | -0.0899 | 109.4152
3 | 0.8084 | 0.00656 | -0.0906 | 123.2317

## 63. Re 3M Mach 0.50 (1)
BIGFOIL.COM POLAR EXPORT
goe178
GOE 178 |  |  |  | Cl Max: | 1.473 | at alpha= | 8 | deg
JavaFoil+Calcfoil stall+Eppler ext transition |  |  |  | L/D Max: | 112.617 | at alpha= | 3.5 | deg
Re: | 3000000 |  |  | Cd Min: | 0.00811 | at alpha= | -3 | deg
Mach: | 0.5 |  |  | Cl=0 at alpha= | -4.1939 | deg
|  |  |  | @ Cl=0.1, Cd= | 0.0082267
|  |  |  | @ Cl=0.4, Cd= | 0.0092433
|  |  |  | @ Cl=0.6, Cd= | 0.00892
alpha (deg) | Cl | Cd | Cm | Cl/Cd
-20 | -0.774 | 0.16689 | -0.037 | -4.637
-19.5 | -0.751 | 0.157 | -0.038 | -4.785
-19 | -0.728 | 0.1569 | -0.038 | -4.64
-18.5 | -0.705 | 0.14624 | -0.038 | -4.823
-18 | -0.682 | 0.14158 | -0.038 | -4.817
-17.5 | -0.659 | 0.13634 | -0.039 | -4.832
-17 | -0.636 | 0.13979 | -0.04 | -4.552
-16.5 | -0.613 | 0.13343 | -0.04 | -4.592
-16 | -0.589 | 0.1241 | -0.04 | -4.743
-15.5 | -0.564 | 0.12828 | -0.04 | -4.397
-15 | -0.539 | 0.12047 | -0.039 | -4.477
-14.5 | -0.515 | 0.11799 | -0.039 | -4.367
-14 | -0.491 | 0.11362 | -0.039 | -4.321
-13.5 | -0.467 | 0.10995 | -0.039 | -4.244
-13 | -0.442 | 0.10826 | -0.039 | -4.086
-12.5 | -0.419 | 0.10038 | -0.041 | -4.17
-12 | -0.393 | 0.09409 | -0.039 | -4.179
-11.5 | -0.368 | 0.09219 | -0.036 | -3.987
-11 | -0.343 | 0.08973 | -0.037 | -3.824
-10.5 | -0.319 | 0.08454 | -0.037 | -3.768
-10 | -0.294 | 0.08212 | -0.037 | -3.578
-9.5 | -0.269 | 0.07799 | -0.038 | -3.45
-9 | -0.244 | 0.07933 | -0.038 | -3.078
-8.5 | -0.219 | 0.07672 | -0.039 | -2.856
-8 | -0.194 | 0.07116 | -0.039 | -2.727
-7.5 | -0.172 | 0.04308 | -0.053 | -3.996
-7 | -0.149 | 0.03667 | -0.059 | -4.054
-6.5 | -0.137 | 0.03313 | -0.062 | -4.146
-6 | -0.148 | 0.04456 | -0.04 | -3.32
-5.5 | -0.116 | 0.04178 | -0.04 | -2.779
-5 | -0.075 | 0.0394 | -0.041 | -1.909
-4.5 | -0.03 | 0.03746 | -0.042 | -0.788
-4 | 0.019 | 0.0358 | -0.043 | 0.533
-3.5 | 0.086 | 0.00826 | -0.09 | 10.374
-3 | 0.149 | 0.00811 | -0.09 | 18.424
-2.5 | 0.214 | 0.00867 | -0.091 | 24.685
-2 | 0.279 | 0.00858 | -0.092 | 32.583
-1.5 | 0.345 | 0.00931 | -0.093 | 37.1
-1 | 0.411 | 0.00923 | -0.094 | 44.57
-0.5 | 0.478 | 0.00888 | -0.095 | 53.774
0 | 0.548 | 0.00884 | -0.096 | 61.967
0.5 | 0.613 | 0.00894 | -0.097 | 68.597
1 | 0.679 | 0.00945 | -0.098 | 71.81
1.5 | 0.744 | 0.0095 | -0.099 | 78.34
2 | 0.81 | 0.00954 | -0.099 | 84.863
2.5 | 0.875 | 0.00847 | -0.1 | 103.336
3 | 0.941 | 0.00876 | -0.101 | 107.397
3.5 | 1.006 | 0.00893 | -0.102 | 112.617
4 | 1.071 | 0.0109 | -0.103 | 98.231
4.5 | 1.136 | 0.01129 | -0.104 | 100.604
5 | 1.201 | 0.01176 | -0.105 | 102.099
5.5 | 1.263 | 0.01229 | -0.106 | 102.816
6 | 1.323 | 0.01282 | -0.107 | 103.232
6.5 | 1.38 | 0.01616 | -0.108 | 85.393
7 | 1.434 | 0.01404 | -0.109 | 102.138
7.5 | 1.464 | 0.01811 | -0.108 | 80.842
8 | 1.473 | 0.01995 | -0.108 | 73.828
8.5 | 1.434 | 0.0228 | -0.108 | 62.918
9 | 1.285 | 0.02801 | -0.106 | 45.891
9.5 | 0.725 | 0.07493 | -0.047 | 9.677
10 | 0.756 | 0.07996 | -0.058 | 9.455
10.5 | 0.784 | 0.08407 | -0.061 | 9.328
11 | 0.811 | 0.09002 | -0.061 | 9.009
11.5 | 0.835 | 0.09498 | -0.055 | 8.786
12 | 0.864 | 0.10018 | -0.06 | 8.624
12.5 | 0.891 | 0.12233 | -0.061 | 7.282
13 | 0.919 | 0.10303 | -0.063 | 8.917

## 64. Re 3M Mach 0.50 (2)
BIGFOIL.COM POLAR EXPORT
goe178
GOE 178 |  |  |  | Cl Max: | 1.5155 | at alpha= | 8 | deg
XFOIL ncrit=9 |  |  |  | L/D Max: | 140.1 | at alpha= | 3.5 | deg
Re: | 3000000 |  |  | Cd Min: | 0.28333 | at alpha= | -20 | deg
Mach: | 0.5 |  |  | Cl=0 at alpha= | -3.6247 | deg
|  |  |  | @ Cl=0.1, Cd= | 0.0098155
|  |  |  | @ Cl=0.4, Cd= | 0.0075901
|  |  |  | @ Cl=0.6, Cd= | 0.0071517
alpha (deg) | Cl | Cd | Cm | Cl/Cd
-20 | -0.8047 | 0.28333 | 0.0822 | -2.8402
-19.5 | -0.7811 | 0.27433 | 0.0767 | -2.8473
-19 | -0.7586 | 0.26578 | 0.0714 | -2.8542
-18.5 | -0.7353 | 0.25821 | 0.0664 | -2.8477
-18 | -0.7117 | 0.25035 | 0.0614 | -2.8428
-17.5 | -0.6883 | 0.24229 | 0.0565 | -2.8408
-17 | -0.6646 | 0.23353 | 0.0516 | -2.8459
-16.5 | -0.6419 | 0.22506 | 0.0468 | -2.8521
-16 | -0.6197 | 0.21667 | 0.0422 | -2.8601
-15.5 | -0.5979 | 0.20814 | 0.0376 | -2.8726
-15 | -0.5776 | 0.19967 | 0.0333 | -2.8928
-14.5 | -0.5554 | 0.19267 | 0.0293 | -2.8826
-14 | -0.5341 | 0.18521 | 0.0253 | -2.8838
-13.5 | -0.5137 | 0.17661 | 0.0212 | -2.9087
-13 | -0.4947 | 0.16852 | 0.0173 | -2.9356
-12.5 | -0.4775 | 0.16088 | 0.0139 | -2.9681
-12 | -0.4617 | 0.15229 | 0.0102 | -3.0317
-11.5 | -0.445 | 0.14452 | 0.0068 | -3.0792
-11 | -0.4301 | 0.13637 | 0.0033 | -3.1539
-10.5 | -0.417 | 0.12803 | -0.0001 | -3.257
-10 | -0.4038 | 0.11991 | -0.0036 | -3.3675
-9.5 | -0.3874 | 0.1129 | -0.0072 | -3.4314
-9 | -0.3757 | 0.1065 | -0.0089 | -3.5277
-8.5 | -0.3671 | 0.0997 | -0.0108 | -3.682
-8 | -0.3583 | 0.09149 | -0.0151 | -3.9163
-7.5 | -0.3467 | 0.08414 | -0.0195 | -4.1205
-7 | -0.3273 | 0.07839 | -0.0235 | -4.1753
-6.5 | -0.3129 | 0.07143 | -0.0294 | -4.3805
-6 | -0.2875 | 0.06098 | -0.0436 | -4.7147
-5.5 | -0.242 | 0.05278 | -0.0567 | -4.5851
-5 | -0.1853 | 0.04214 | -0.0729 | -4.3972
-4.5 | -0.1186 | 0.0288 | -0.0894 | -4.1181
-3.5 | 0.0169 | 0.0114 | -0.1002 | 1.4825
-3 | 0.0889 | 0.00994 | -0.1 | 8.9437
-2 | 0.2315 | 0.00834 | -0.0994 | 27.7578
-1.5 | 0.302 | 0.00796 | -0.0992 | 37.9397
-1 | 0.3721 | 0.00767 | -0.0991 | 48.5137
-0.5 | 0.4419 | 0.00747 | -0.0992 | 59.1566
0 | 0.5116 | 0.00724 | -0.0993 | 70.663
0.5 | 0.5809 | 0.00716 | -0.0993 | 81.1313
1 | 0.6501 | 0.00713 | -0.0994 | 91.1781
1.5 | 0.7192 | 0.00713 | -0.0995 | 100.8696
2 | 0.7882 | 0.00721 | -0.0996 | 109.3204
2.5 | 0.857 | 0.00735 | -0.0995 | 116.5986
3 | 0.9236 | 0.00771 | -0.0994 | 119.7925
3.5 | 0.9849 | 0.00703 | -0.0985 | 140.0996
4.5 | 1.1112 | 0.0093 | -0.0962 | 119.4839
5 | 1.1792 | 0.00982 | -0.0951 | 120.0815
5.5 | 1.244 | 0.01075 | -0.0934 | 115.7209
6 | 1.3104 | 0.01151 | -0.0915 | 113.8488
6.5 | 1.373 | 0.01267 | -0.0888 | 108.3662
7 | 1.4335 | 0.01398 | -0.0855 | 102.5393
7.5 | 1.4837 | 0.01596 | -0.0807 | 92.9637
8 | 1.5155 | 0.01878 | -0.0739 | 80.6976
8.5 | 1.5101 | 0.02288 | -0.0645 | 66.0009
9 | 1.493 | 0.03027 | -0.0613 | 49.3228
9.5 | 1.475 | 0.03992 | -0.0623 | 36.9489
10 | 1.4508 | 0.04983 | -0.0628 | 29.115
10.5 | 1.4223 | 0.05981 | -0.0631 | 23.7803
11 | 1.391 | 0.07035 | -0.0642 | 19.7726
11.5 | 1.359 | 0.08184 | -0.0668 | 16.6056
12 | 1.3266 | 0.09425 | -0.0706 | 14.0753
12.5 | 1.2944 | 0.10748 | -0.0757 | 12.0432
13 | 1.2642 | 0.12136 | -0.082 | 10.4169

## 65. Re 4M Mach 0.00 (1)
BIGFOIL.COM POLAR EXPORT
goe178
GOE 178 |  |  |  | Cl Max: | 1.525 | at alpha= | 11.5 | deg
JavaFoil+Calcfoil stall+Eppler ext transition |  |  |  | L/D Max: | 117.344 | at alpha= | 3.5 | deg
Re: | 4000000 |  |  | Cd Min: | 0.00745 | at alpha= | 3.5 | deg
Mach: | 0 |  |  | Cl=0 at alpha= | -4.1944 | deg
|  |  |  | @ Cl=0.1, Cd= | 0.0078707
|  |  |  | @ Cl=0.4, Cd= | 0.0088249
|  |  |  | @ Cl=0.6, Cd= | 0.0082088
alpha (deg) | Cl | Cd | Cm | Cl/Cd
-18.5 | -0.399 | 0.16682 | -0.028 | -2.389
-18 | -0.413 | 0.15603 | -0.028 | -2.647
-17.5 | -0.427 | 0.1507 | -0.028 | -2.835
-17 | -0.441 | 0.1418 | -0.028 | -3.11
-16.5 | -0.454 | 0.13335 | -0.029 | -3.406
-16 | -0.466 | 0.12525 | -0.029 | -3.724
-15.5 | -0.478 | 0.11877 | -0.029 | -4.021
-15 | -0.487 | 0.11154 | -0.03 | -4.368
-14.5 | -0.495 | 0.10569 | -0.03 | -4.683
-14 | -0.501 | 0.09952 | -0.03 | -5.031
-13.5 | -0.504 | 0.09318 | -0.031 | -5.407
-13 | -0.504 | 0.08713 | -0.031 | -5.785
-12.5 | -0.501 | 0.0816 | -0.03 | -6.138
-12 | -0.495 | 0.07748 | -0.031 | -6.385
-11.5 | -0.485 | 0.07281 | -0.031 | -6.662
-11 | -0.472 | 0.06896 | -0.032 | -6.841
-10.5 | -0.455 | 0.06492 | -0.032 | -7.003
-10 | -0.434 | 0.06144 | -0.032 | -7.06
-9.5 | -0.408 | 0.05809 | -0.033 | -7.017
-9 | -0.376 | 0.05512 | -0.033 | -6.826
-8.5 | -0.343 | 0.0523 | -0.034 | -6.558
-8 | -0.308 | 0.0492 | -0.034 | -6.262
-7.5 | -0.332 | 0.00901 | -0.071 | -36.884
-7 | -0.288 | 0.00925 | -0.072 | -31.075
-6.5 | -0.239 | 0.00818 | -0.073 | -29.28
-6 | -0.19 | 0.00851 | -0.074 | -22.294
-5.5 | -0.139 | 0.00844 | -0.075 | -16.419
-5 | -0.086 | 0.00841 | -0.075 | -10.266
-4.5 | -0.033 | 0.00797 | -0.076 | -4.155
-4 | 0.021 | 0.00787 | -0.077 | 2.675
-3.5 | 0.076 | 0.00791 | -0.078 | 9.599
-3 | 0.131 | 0.00782 | -0.078 | 16.808
-2.5 | 0.187 | 0.00782 | -0.079 | 23.954
-2 | 0.244 | 0.0088 | -0.08 | 27.701
-1.5 | 0.3 | 0.00881 | -0.081 | 34.08
-1 | 0.357 | 0.00884 | -0.081 | 40.421
-0.5 | 0.414 | 0.00882 | -0.082 | 46.961
0 | 0.475 | 0.00883 | -0.083 | 53.746
0.5 | 0.532 | 0.00849 | -0.084 | 62.633
1 | 0.589 | 0.00823 | -0.085 | 71.544
1.5 | 0.646 | 0.00812 | -0.085 | 79.48
2 | 0.703 | 0.00761 | -0.086 | 92.305
2.5 | 0.76 | 0.00783 | -0.087 | 97.034
3 | 0.817 | 0.00793 | -0.088 | 102.974
3.5 | 0.874 | 0.00745 | -0.089 | 117.344
4 | 0.931 | 0.0082 | -0.089 | 113.577
4.5 | 0.988 | 0.00946 | -0.09 | 104.376
5 | 1.045 | 0.00995 | -0.091 | 105.028
5.5 | 1.101 | 0.01017 | -0.092 | 108.23
6 | 1.156 | 0.01047 | -0.092 | 110.375
6.5 | 1.21 | 0.01081 | -0.093 | 111.963
7 | 1.263 | 0.01315 | -0.094 | 96.064
7.5 | 1.315 | 0.01154 | -0.095 | 113.93
8 | 1.359 | 0.01191 | -0.096 | 114.128
8.5 | 1.4 | 0.01287 | -0.096 | 108.802
9 | 1.436 | 0.01337 | -0.097 | 107.404
9.5 | 1.466 | 0.01442 | -0.098 | 101.725
10 | 1.491 | 0.01523 | -0.099 | 97.907
10.5 | 1.509 | 0.016 | -0.1 | 94.338
11 | 1.52 | 0.01683 | -0.1 | 90.337
11.5 | 1.525 | 0.01757 | -0.101 | 86.76
12 | 1.501 | 0.0218 | -0.1 | 68.848
12.5 | 1.478 | 0.02343 | -0.1 | 63.081
13 | 1.448 | 0.0256 | -0.1 | 56.573
13.5 | 1.412 | 0.02829 | -0.1 | 49.926
14 | 1.374 | 0.03133 | -0.099 | 43.84
14.5 | 1.329 | 0.03489 | -0.099 | 38.104
15 | 1.284 | 0.03848 | -0.099 | 33.357
15.5 | 1.23 | 0.04409 | -0.098 | 27.91
16 | 1.177 | 0.0504 | -0.097 | 23.35
16.5 | 1.12 | 0.05839 | -0.095 | 19.184

## 66. Re 4M Mach 0.00 (2)
BIGFOIL.COM POLAR EXPORT
goe178
GOE 178 |  |  |  | Cl Max: | 1.8474 | at alpha= | 15 | deg
XFOIL ncrit=9 |  |  |  | L/D Max: | 138.109 | at alpha= | 4 | deg
Re: | 4000000 |  |  | Cd Min: | 0.12512 | at alpha= | 20 | deg
Mach: | 0 |  |  | Cl=0 at alpha= | -3.7409 | deg
|  |  |  | @ Cl=0.1, Cd= | 0.0073352
|  |  |  | @ Cl=0.4, Cd= | 0.0066428
|  |  |  | @ Cl=0.6, Cd= | 0.0064874
alpha (deg) | Cl | Cd | Cm | Cl/Cd
-14 | -1.1064 | 0.0263 | -0.0811 | -42.0684
-13.5 | -1.0678 | 0.02156 | -0.0829 | -49.5269
-13 | -1.021 | 0.01896 | -0.0835 | -53.8502
-12.5 | -0.9712 | 0.017 | -0.084 | -57.1294
-12 | -0.9215 | 0.01458 | -0.0845 | -63.203
-11.5 | -0.8684 | 0.01306 | -0.0849 | -66.4931
-11 | -0.8101 | 0.01203 | -0.0858 | -67.34
-10.5 | -0.7592 | 0.01104 | -0.0851 | -68.7681
-10 | -0.7059 | 0.01024 | -0.0847 | -68.9355
-9.5 | -0.6516 | 0.00963 | -0.0843 | -67.6636
-9 | -0.5968 | 0.00923 | -0.084 | -64.6587
-8.5 | -0.5411 | 0.009 | -0.0837 | -60.1222
-8 | -0.4861 | 0.00892 | -0.0832 | -54.4955
-7.5 | -0.4305 | 0.00856 | -0.0831 | -50.2921
-7 | -0.3734 | 0.00858 | -0.0831 | -43.5198
-6.5 | -0.3161 | 0.00857 | -0.0831 | -36.8845
-6 | -0.259 | 0.00861 | -0.0832 | -30.0813
-5.5 | -0.202 | 0.00861 | -0.0834 | -23.4611
-5 | -0.1447 | 0.0087 | -0.0835 | -16.6322
-4.5 | -0.0874 | 0.0086 | -0.0837 | -10.1628
-4 | -0.0299 | 0.00781 | -0.0841 | -3.8284
-3.5 | 0.0278 | 0.00748 | -0.0843 | 3.7166
-3 | 0.0856 | 0.00738 | -0.0846 | 11.5989
-2.5 | 0.1434 | 0.0072 | -0.0848 | 19.9167
-2 | 0.2013 | 0.00704 | -0.085 | 28.5938
-1.5 | 0.2593 | 0.00687 | -0.0853 | 37.7438
-0.5 | 0.3751 | 0.00666 | -0.0858 | 56.3213
0 | 0.4329 | 0.00662 | -0.086 | 65.3927
0.5 | 0.4907 | 0.00655 | -0.0863 | 74.916
1 | 0.5484 | 0.00655 | -0.0865 | 83.7252
1.5 | 0.6061 | 0.00648 | -0.0868 | 93.534
2 | 0.6635 | 0.00652 | -0.0871 | 101.7638
2.5 | 0.7207 | 0.00657 | -0.0873 | 109.6956
3 | 0.778 | 0.00643 | -0.0879 | 120.9953
4 | 0.8839 | 0.0064 | -0.0877 | 138.1094
4.5 | 0.935 | 0.0078 | -0.0873 | 119.8718
5 | 0.9904 | 0.00814 | -0.0873 | 121.6708
5.5 | 1.0455 | 0.00851 | -0.0874 | 122.8555
6 | 1.0988 | 0.00918 | -0.0871 | 119.695
6.5 | 1.153 | 0.00959 | -0.087 | 120.2294
7 | 1.2064 | 0.01012 | -0.0868 | 119.2095
7.5 | 1.2597 | 0.01056 | -0.0866 | 119.2898
8 | 1.3123 | 0.01106 | -0.0864 | 118.6528
8.5 | 1.363 | 0.01181 | -0.0858 | 115.4107
9 | 1.4144 | 0.01235 | -0.0854 | 114.5263
9.5 | 1.4648 | 0.01295 | -0.0849 | 113.112
10 | 1.5142 | 0.01361 | -0.0843 | 111.2564
10.5 | 1.5615 | 0.01444 | -0.0834 | 108.1371
11 | 1.6032 | 0.0158 | -0.0816 | 101.4684
11.5 | 1.648 | 0.01665 | -0.0804 | 98.979
12 | 1.6917 | 0.0175 | -0.0791 | 96.6686
12.5 | 1.7322 | 0.01851 | -0.0774 | 93.5818
13 | 1.769 | 0.01967 | -0.0752 | 89.9339
13.5 | 1.8018 | 0.02091 | -0.0724 | 86.1693
14 | 1.8224 | 0.02236 | -0.0677 | 81.5027
14.5 | 1.8376 | 0.02427 | -0.0632 | 75.7149
15 | 1.8474 | 0.02702 | -0.0592 | 68.3716
15.5 | 1.8473 | 0.03136 | -0.0564 | 58.9062
16 | 1.8275 | 0.03897 | -0.0555 | 46.895
16.5 | 1.7954 | 0.04945 | -0.0571 | 36.3074
17 | 1.7739 | 0.05898 | -0.0591 | 30.0763
17.5 | 1.7492 | 0.06902 | -0.0614 | 25.3434
18 | 1.7198 | 0.07998 | -0.0642 | 21.5029
18.5 | 1.6892 | 0.09137 | -0.0673 | 18.4875
19 | 1.6608 | 0.10272 | -0.0708 | 16.1682
19.5 | 1.6351 | 0.11396 | -0.0746 | 14.348
20 | 1.6112 | 0.12512 | -0.0788 | 12.8772

## 67. Re 4M Mach 0.10 (1)
BIGFOIL.COM POLAR EXPORT
goe178
GOE 178 |  |  |  | Cl Max: | 1.518 | at alpha= | 11 | deg
JavaFoil+Calcfoil stall+Eppler ext transition |  |  |  | L/D Max: | 118.902 | at alpha= | 4.5 | deg
Re: | 4000000 |  |  | Cd Min: | 0.00745 | at alpha= | 3.5 | deg
Mach: | 0.1 |  |  | Cl=0 at alpha= | -4.1944 | deg
|  |  |  | @ Cl=0.1, Cd= | 0.00781
|  |  |  | @ Cl=0.4, Cd= | 0.0088688
|  |  |  | @ Cl=0.6, Cd= | 0.0081672
alpha (deg) | Cl | Cd | Cm | Cl/Cd
-18 | -0.374 | 0.16232 | -0.028 | -2.303
-17.5 | -0.39 | 0.15631 | -0.028 | -2.497
-17 | -0.407 | 0.14806 | -0.029 | -2.746
-16.5 | -0.422 | 0.13735 | -0.029 | -3.074
-16 | -0.437 | 0.12838 | -0.029 | -3.406
-15.5 | -0.451 | 0.12281 | -0.029 | -3.673
-15 | -0.464 | 0.11469 | -0.03 | -4.042
-14.5 | -0.474 | 0.10788 | -0.03 | -4.396
-14 | -0.483 | 0.10112 | -0.03 | -4.774
-13.5 | -0.489 | 0.09405 | -0.031 | -5.195
-13 | -0.492 | 0.08761 | -0.031 | -5.61
-12.5 | -0.491 | 0.08224 | -0.03 | -5.966
-12 | -0.487 | 0.07773 | -0.03 | -6.263
-11.5 | -0.479 | 0.07339 | -0.031 | -6.53
-11 | -0.468 | 0.06913 | -0.032 | -6.764
-10.5 | -0.452 | 0.06535 | -0.032 | -6.915
-10 | -0.432 | 0.06172 | -0.032 | -7.003
-9.5 | -0.407 | 0.05832 | -0.033 | -6.976
-9 | -0.376 | 0.05525 | -0.033 | -6.804
-8.5 | -0.343 | 0.05243 | -0.034 | -6.543
-8 | -0.308 | 0.04932 | -0.034 | -6.255
-7.5 | -0.295 | 0.02555 | -0.059 | -11.543
-7 | -0.288 | 0.00928 | -0.073 | -31.042
-6.5 | -0.24 | 0.00817 | -0.073 | -29.38
-6 | -0.19 | 0.00852 | -0.074 | -22.337
-5.5 | -0.139 | 0.00845 | -0.075 | -16.465
-5 | -0.087 | 0.00843 | -0.076 | -10.293
-4.5 | -0.033 | 0.00797 | -0.076 | -4.173
-4 | 0.021 | 0.00786 | -0.077 | 2.688
-3.5 | 0.076 | 0.00781 | -0.078 | 9.761
-3 | 0.132 | 0.00781 | -0.079 | 16.91
-2.5 | 0.188 | 0.00782 | -0.08 | 24.085
-2 | 0.245 | 0.00885 | -0.08 | 27.677
-1.5 | 0.302 | 0.00881 | -0.081 | 34.244
-1 | 0.359 | 0.00884 | -0.082 | 40.611
-0.5 | 0.416 | 0.00888 | -0.083 | 46.875
0 | 0.477 | 0.00883 | -0.083 | 54.033
0.5 | 0.534 | 0.00848 | -0.084 | 63.043
1 | 0.592 | 0.00817 | -0.085 | 72.381
1.5 | 0.649 | 0.00815 | -0.086 | 79.639
2 | 0.706 | 0.0076 | -0.087 | 92.878
2.5 | 0.764 | 0.00787 | -0.087 | 96.995
3 | 0.821 | 0.008 | -0.088 | 102.556
3.5 | 0.878 | 0.00745 | -0.089 | 117.964
4 | 0.936 | 0.00936 | -0.09 | 99.998
4.5 | 0.993 | 0.00835 | -0.091 | 118.902
5 | 1.05 | 0.00994 | -0.091 | 105.602
5.5 | 1.106 | 0.01016 | -0.092 | 108.883
6 | 1.161 | 0.01047 | -0.093 | 110.865
6.5 | 1.216 | 0.01086 | -0.094 | 111.922
7 | 1.269 | 0.01324 | -0.094 | 95.824
7.5 | 1.321 | 0.01155 | -0.095 | 114.305
8 | 1.365 | 0.01193 | -0.096 | 114.429
8.5 | 1.405 | 0.01292 | -0.097 | 108.74
9 | 1.441 | 0.01388 | -0.098 | 103.794
9.5 | 1.47 | 0.01451 | -0.098 | 101.301
10 | 1.493 | 0.01534 | -0.099 | 97.328
10.5 | 1.509 | 0.01614 | -0.1 | 93.534
11 | 1.518 | 0.017 | -0.101 | 89.287
11.5 | 1.503 | 0.02093 | -0.101 | 71.825
12 | 1.487 | 0.02231 | -0.101 | 66.672
12.5 | 1.46 | 0.02414 | -0.1 | 60.472
13 | 1.425 | 0.02651 | -0.1 | 53.75
13.5 | 1.385 | 0.02937 | -0.1 | 47.139
14 | 1.34 | 0.03259 | -0.099 | 41.123
14.5 | 1.291 | 0.03677 | -0.099 | 35.101
15 | 1.238 | 0.04094 | -0.098 | 30.228
15.5 | 1.178 | 0.04742 | -0.097 | 24.853
16 | 1.117 | 0.05511 | -0.096 | 20.275

## 68. Re 4M Mach 0.10 (2)
BIGFOIL.COM POLAR EXPORT
goe178
GOE 178 |  |  |  | Cl Max: | 1.8288 | at alpha= | 15 | deg
XFOIL ncrit=9 |  |  |  | L/D Max: | 140.32 | at alpha= | 3.5 | deg
Re: | 4000000 |  |  | Cd Min: | 0.13623 | at alpha= | 20 | deg
Mach: | 0.1 |  |  | Cl=0 at alpha= | -3.7371 | deg
|  |  |  | @ Cl=0.1, Cd= | 0.0073561
|  |  |  | @ Cl=0.4, Cd= | 0.0066544
|  |  |  | @ Cl=0.6, Cd= | 0.0065017
alpha (deg) | Cl | Cd | Cm | Cl/Cd
-13 | -1.0226 | 0.02379 | -0.0841 | -42.9844
-12.5 | -0.979 | 0.01958 | -0.0855 | -50
-12 | -0.9292 | 0.01701 | -0.086 | -54.6267
-11.5 | -0.8782 | 0.01431 | -0.0866 | -61.3697
-11 | -0.8199 | 0.01275 | -0.0876 | -64.3059
-10.5 | -0.7681 | 0.01176 | -0.0867 | -65.3146
-10 | -0.7144 | 0.01064 | -0.0862 | -67.1429
-9.5 | -0.6594 | 0.00995 | -0.0857 | -66.2714
-9 | -0.6039 | 0.00937 | -0.0853 | -64.4504
-8.5 | -0.5474 | 0.00912 | -0.0849 | -60.0219
-8 | -0.4917 | 0.00902 | -0.0842 | -54.5122
-7.5 | -0.4352 | 0.00877 | -0.084 | -49.6237
-7 | -0.3774 | 0.00867 | -0.0839 | -43.5294
-6.5 | -0.3195 | 0.00868 | -0.0839 | -36.8088
-6 | -0.2618 | 0.00873 | -0.0839 | -29.9885
-5.5 | -0.2041 | 0.00872 | -0.084 | -23.406
-5 | -0.1464 | 0.00879 | -0.0841 | -16.6553
-4.5 | -0.0885 | 0.00866 | -0.0843 | -10.2194
-4 | -0.0306 | 0.00809 | -0.0846 | -3.7824
-3.5 | 0.0276 | 0.00752 | -0.0849 | 3.6702
-3 | 0.0858 | 0.0074 | -0.0851 | 11.5946
-2.5 | 0.144 | 0.00722 | -0.0853 | 19.9446
-1.5 | 0.2607 | 0.00688 | -0.0857 | 37.8924
-1 | 0.319 | 0.00677 | -0.086 | 47.1196
-0.5 | 0.3773 | 0.00667 | -0.0862 | 56.5667
0 | 0.4354 | 0.00663 | -0.0865 | 65.6712
0.5 | 0.4936 | 0.00656 | -0.0867 | 75.2439
1 | 0.5517 | 0.00656 | -0.0869 | 84.1006
1.5 | 0.6097 | 0.00649 | -0.0873 | 93.9445
2 | 0.6675 | 0.00653 | -0.0875 | 102.2205
2.5 | 0.7251 | 0.00659 | -0.0878 | 110.0303
3.5 | 0.8335 | 0.00594 | -0.088 | 140.3199
4 | 0.8893 | 0.00643 | -0.0881 | 138.3048
4.5 | 0.9406 | 0.00783 | -0.0877 | 120.1277
5 | 0.9965 | 0.00817 | -0.0877 | 121.9706
5.5 | 1.0519 | 0.00856 | -0.0876 | 122.8855
6 | 1.1057 | 0.00923 | -0.0874 | 119.7941
6.5 | 1.1603 | 0.00965 | -0.0872 | 120.2383
7 | 1.2141 | 0.01018 | -0.087 | 119.2633
7.5 | 1.2679 | 0.01063 | -0.0867 | 119.2756
8 | 1.3209 | 0.01116 | -0.0864 | 118.3602
8.5 | 1.372 | 0.01192 | -0.0857 | 115.1007
9 | 1.4238 | 0.01248 | -0.0853 | 114.0865
9.5 | 1.4745 | 0.01311 | -0.0846 | 112.4714
10 | 1.5241 | 0.01382 | -0.0839 | 110.2822
10.5 | 1.5704 | 0.01482 | -0.0826 | 105.9649
11 | 1.6128 | 0.01613 | -0.0808 | 99.9876
11.5 | 1.6574 | 0.01703 | -0.0794 | 97.3224
12 | 1.7004 | 0.01797 | -0.0778 | 94.6244
12.5 | 1.7395 | 0.0191 | -0.0756 | 91.0733
13 | 1.7743 | 0.02038 | -0.0729 | 87.0608
13.5 | 1.8009 | 0.02175 | -0.069 | 82.8
14 | 1.816 | 0.02359 | -0.0638 | 76.9818
14.5 | 1.8275 | 0.02613 | -0.0595 | 69.9388
15 | 1.8288 | 0.03021 | -0.0562 | 60.5362
15.5 | 1.8109 | 0.03746 | -0.0549 | 48.3422
16 | 1.7737 | 0.04856 | -0.0565 | 36.5259
16.5 | 1.7515 | 0.05828 | -0.0586 | 30.0532
17 | 1.7273 | 0.0683 | -0.0609 | 25.2899
17.5 | 1.699 | 0.07909 | -0.0635 | 21.4819
18 | 1.6682 | 0.09054 | -0.0667 | 18.425
18.5 | 1.6397 | 0.10198 | -0.0702 | 16.0786
19 | 1.6135 | 0.11337 | -0.074 | 14.2322
19.5 | 1.5886 | 0.1248 | -0.0783 | 12.7292
20 | 1.5662 | 0.13623 | -0.0832 | 11.4967

## 69. Re 4M Mach 0.25 (1)
BIGFOIL.COM POLAR EXPORT
goe178
GOE 178 |  |  |  | Cl Max: | 1.498 | at alpha= | 10 | deg
JavaFoil+Calcfoil stall+Eppler ext transition |  |  |  | L/D Max: | 120.908 | at alpha= | 4.5 | deg
Re: | 4000000 |  |  | Cd Min: | 0.00771 | at alpha= | 2 | deg
Mach: | 0.25 |  |  | Cl=0 at alpha= | -4.1964 | deg
|  |  |  | @ Cl=0.1, Cd= | 0.0081737
|  |  |  | @ Cl=0.4, Cd= | 0.0088295
|  |  |  | @ Cl=0.6, Cd= | 0.0088671
alpha (deg) | Cl | Cd | Cm | Cl/Cd
-16 | -0.131 | 0.17154 | -0.03 | -0.766
-15.5 | -0.194 | 0.1687 | -0.03 | -1.148
-15 | -0.241 | 0.15163 | -0.03 | -1.592
-14.5 | -0.283 | 0.13363 | -0.031 | -2.119
-14 | -0.32 | 0.12108 | -0.031 | -2.645
-13.5 | -0.353 | 0.11011 | -0.031 | -3.203
-13 | -0.38 | 0.10006 | -0.032 | -3.799
-12.5 | -0.402 | 0.09111 | -0.032 | -4.413
-12 | -0.418 | 0.08354 | -0.032 | -5.003
-11.5 | -0.427 | 0.07674 | -0.031 | -5.566
-11 | -0.43 | 0.07235 | -0.032 | -5.948
-10.5 | -0.427 | 0.06742 | -0.032 | -6.329
-10 | -0.417 | 0.0636 | -0.033 | -6.551
-9.5 | -0.398 | 0.05968 | -0.033 | -6.666
-9 | -0.371 | 0.05612 | -0.034 | -6.605
-8.5 | -0.341 | 0.05288 | -0.034 | -6.445
-8 | -0.308 | 0.05005 | -0.035 | -6.159
-7.5 | -0.273 | 0.04699 | -0.035 | -5.818
-7 | -0.236 | 0.04515 | -0.036 | -5.238
-6.5 | -0.243 | 0.00899 | -0.075 | -27.049
-6 | -0.193 | 0.00863 | -0.076 | -22.422
-5.5 | -0.142 | 0.00847 | -0.077 | -16.724
-5 | -0.089 | 0.00841 | -0.078 | -10.524
-4.5 | -0.034 | 0.0084 | -0.079 | -4.048
-4 | 0.022 | 0.00783 | -0.079 | 2.764
-3.5 | 0.078 | 0.00844 | -0.08 | 9.252
-3 | 0.135 | 0.00775 | -0.081 | 17.477
-2.5 | 0.193 | 0.00772 | -0.082 | 25.016
-2 | 0.251 | 0.00882 | -0.082 | 28.499
-1.5 | 0.31 | 0.00881 | -0.083 | 35.172
-1 | 0.369 | 0.00884 | -0.084 | 41.715
-0.5 | 0.428 | 0.00882 | -0.085 | 48.469
0 | 0.49 | 0.00882 | -0.086 | 55.585
0.5 | 0.549 | 0.00853 | -0.087 | 64.359
1 | 0.608 | 0.00892 | -0.087 | 68.177
1.5 | 0.667 | 0.00818 | -0.088 | 81.496
2 | 0.726 | 0.00771 | -0.089 | 94.148
2.5 | 0.784 | 0.00794 | -0.09 | 98.753
3 | 0.843 | 0.00815 | -0.091 | 103.45
3.5 | 0.902 | 0.0081 | -0.091 | 111.319
4 | 0.961 | 0.00946 | -0.092 | 101.587
4.5 | 1.02 | 0.00843 | -0.093 | 120.908
5 | 1.078 | 0.01004 | -0.094 | 107.386
5.5 | 1.136 | 0.01043 | -0.095 | 108.846
6 | 1.192 | 0.01067 | -0.095 | 111.695
6.5 | 1.247 | 0.01111 | -0.096 | 112.266
7 | 1.301 | 0.0137 | -0.097 | 95.02
7.5 | 1.353 | 0.01185 | -0.098 | 114.229
8 | 1.396 | 0.01233 | -0.099 | 113.213
8.5 | 1.433 | 0.01341 | -0.1 | 106.878
9 | 1.464 | 0.01455 | -0.1 | 100.619
9.5 | 1.485 | 0.01538 | -0.101 | 96.6
10 | 1.498 | 0.0163 | -0.102 | 91.862
10.5 | 1.484 | 0.02034 | -0.102 | 72.931
11 | 1.464 | 0.02188 | -0.102 | 66.891
11.5 | 1.428 | 0.0238 | -0.102 | 59.99
12 | 1.378 | 0.02633 | -0.101 | 52.316
12.5 | 1.317 | 0.02919 | -0.101 | 45.136
13 | 1.244 | 0.03313 | -0.1 | 37.565
13.5 | 1.155 | 0.03935 | -0.099 | 29.35
14 | 1.051 | 0.04924 | -0.096 | 21.349
14.5 | 0.861 | 0.10681 | -0.06 | 8.06
15 | 0.776 | 0.11575 | -0.059 | 6.704

## 70. Re 4M Mach 0.25 (2)
BIGFOIL.COM POLAR EXPORT
goe178
GOE 178 |  |  |  | Cl Max: | 0.8081 | at alpha= | 3 | deg
XFOIL ncrit=9 |  |  |  | L/D Max: | 119.189 | at alpha= | 3 | deg
Re: | 4000000 |  |  | Cd Min: | 0.1886 | at alpha= | -15 | deg
Mach: | 0.25 |  |  | Cl=0 at alpha= | -3.7162 | deg
|  |  |  | @ Cl=0.1, Cd= | 0.0075182
|  |  |  | @ Cl=0.4, Cd= | 0.0067129
|  |  |  | @ Cl=0.6, Cd= | 0.0065649
alpha (deg) | Cl | Cd | Cm | Cl/Cd
-15 | -0.5643 | 0.1886 | 0.0314 | -2.992
-14.5 | -0.5499 | 0.18106 | 0.0279 | -3.0371
-14 | -0.5358 | 0.17332 | 0.0245 | -3.0914
-13.5 | -0.5244 | 0.16469 | 0.021 | -3.1842
-13 | -0.517 | 0.15477 | 0.0174 | -3.3404
-12.5 | -0.5078 | 0.1464 | 0.0139 | -3.4686
-12 | -0.4953 | 0.13923 | 0.0108 | -3.5574
-11.5 | -0.487 | 0.13087 | 0.0074 | -3.7213
-11 | -0.4868 | 0.12053 | 0.0032 | -4.0388
-10.5 | -0.4903 | 0.10978 | -0.0018 | -4.4662
-10 | -0.7476 | 0.01962 | -0.0924 | -38.104
-9.5 | -0.7003 | 0.01405 | -0.0934 | -49.8434
-9 | -0.6436 | 0.01165 | -0.0927 | -55.2446
-8.5 | -0.5838 | 0.01045 | -0.0917 | -55.866
-8 | -0.5244 | 0.00986 | -0.0904 | -53.1846
-7.5 | -0.4624 | 0.00988 | -0.0895 | -46.8016
-7 | -0.4003 | 0.00985 | -0.0888 | -40.6396
-6.5 | -0.3391 | 0.00931 | -0.0885 | -36.4232
-6 | -0.2776 | 0.00949 | -0.088 | -29.2518
-5.5 | -0.2166 | 0.00949 | -0.0878 | -22.824
-5 | -0.1559 | 0.00941 | -0.0876 | -16.5675
-4.5 | -0.0951 | 0.0091 | -0.0875 | -10.4505
-4 | -0.0344 | 0.00895 | -0.0875 | -3.8436
-3.5 | 0.0262 | 0.00778 | -0.0878 | 3.3676
-2.5 | 0.1474 | 0.00735 | -0.0879 | 20.0544
-2 | 0.208 | 0.00715 | -0.0881 | 29.0909
-1.5 | 0.2685 | 0.00696 | -0.0883 | 38.5776
-1 | 0.329 | 0.00682 | -0.0885 | 48.2405
-0.5 | 0.3893 | 0.00672 | -0.0887 | 57.9315
0 | 0.4495 | 0.00668 | -0.0889 | 67.2904
0.5 | 0.5097 | 0.0066 | -0.0891 | 77.2273
1 | 0.5698 | 0.00658 | -0.0893 | 86.5957
1.5 | 0.6298 | 0.00655 | -0.0896 | 96.1527
2 | 0.6896 | 0.00659 | -0.0898 | 104.6434
2.5 | 0.7492 | 0.00668 | -0.09 | 112.1557
3 | 0.8081 | 0.00678 | -0.0904 | 119.1888

## 71. Re 4M Mach 0.50 (1)
BIGFOIL.COM POLAR EXPORT
goe178
GOE 178 |  |  |  | Cl Max: | 1.481 | at alpha= | 7.5 | deg
JavaFoil+Calcfoil stall+Eppler ext transition |  |  |  | L/D Max: | 107.577 | at alpha= | 6 | deg
Re: | 4000000 |  |  | Cd Min: | 0.00797 | at alpha= | -3.5 | deg
Mach: | 0.5 |  |  | Cl=0 at alpha= | -4.217 | deg
|  |  |  | @ Cl=0.1, Cd= | 0.00809
|  |  |  | @ Cl=0.4, Cd= | 0.0089517
|  |  |  | @ Cl=0.6, Cd= | 0.00866
alpha (deg) | Cl | Cd | Cm | Cl/Cd
-20 | -0.774 | 0.16267 | -0.038 | -4.761
-19.5 | -0.752 | 0.15098 | -0.038 | -4.98
-19 | -0.729 | 0.15383 | -0.038 | -4.737
-18.5 | -0.706 | 0.14083 | -0.039 | -5.011
-18 | -0.682 | 0.13685 | -0.039 | -4.987
-17.5 | -0.659 | 0.13237 | -0.039 | -4.98
-17 | -0.637 | 0.13802 | -0.04 | -4.612
-16.5 | -0.613 | 0.12766 | -0.041 | -4.801
-16 | -0.589 | 0.12179 | -0.041 | -4.836
-15.5 | -0.565 | 0.12269 | -0.041 | -4.601
-15 | -0.54 | 0.11832 | -0.04 | -4.564
-14.5 | -0.516 | 0.11582 | -0.04 | -4.451
-14 | -0.491 | 0.11004 | -0.04 | -4.464
-13.5 | -0.467 | 0.10545 | -0.04 | -4.429
-13 | -0.443 | 0.10368 | -0.04 | -4.27
-12.5 | -0.419 | 0.09922 | -0.041 | -4.22
-12 | -0.394 | 0.09207 | -0.041 | -4.278
-11.5 | -0.369 | 0.08604 | -0.039 | -4.284
-11 | -0.344 | 0.07886 | -0.04 | -4.366
-10.5 | -0.32 | 0.07136 | -0.042 | -4.485
-10 | -0.296 | 0.06598 | -0.043 | -4.479
-9.5 | -0.271 | 0.06174 | -0.044 | -4.385
-9 | -0.246 | 0.05702 | -0.045 | -4.314
-8.5 | -0.221 | 0.05297 | -0.047 | -4.175
-8 | -0.196 | 0.0491 | -0.048 | -3.992
-7.5 | -0.174 | 0.04011 | -0.056 | -4.334
-7 | -0.153 | 0.0296 | -0.065 | -5.162
-6.5 | -0.158 | 0.01123 | -0.082 | -14.08
-6 | -0.148 | 0.04382 | -0.04 | -3.377
-5.5 | -0.116 | 0.04112 | -0.041 | -2.824
-5 | -0.075 | 0.03893 | -0.041 | -1.932
-4.5 | -0.03 | 0.0371 | -0.042 | -0.796
-4 | 0.023 | 0.0081 | -0.089 | 2.899
-3.5 | 0.086 | 0.00797 | -0.09 | 10.754
-3 | 0.149 | 0.00851 | -0.09 | 17.561
-2.5 | 0.214 | 0.00843 | -0.091 | 25.386
-2 | 0.279 | 0.00828 | -0.092 | 33.745
-1.5 | 0.345 | 0.00891 | -0.093 | 38.765
-1 | 0.411 | 0.00896 | -0.094 | 45.881
-0.5 | 0.478 | 0.00858 | -0.095 | 55.694
0 | 0.548 | 0.00858 | -0.096 | 63.814
0.5 | 0.613 | 0.00868 | -0.097 | 70.636
1 | 0.679 | 0.00913 | -0.098 | 74.38
1.5 | 0.744 | 0.00915 | -0.099 | 81.33
2 | 0.81 | 0.00923 | -0.099 | 87.776
2.5 | 0.875 | 0.00818 | -0.1 | 106.957
3 | 0.941 | 0.00965 | -0.101 | 97.521
3.5 | 1.006 | 0.00994 | -0.102 | 101.232
4 | 1.071 | 0.01049 | -0.103 | 102.087
4.5 | 1.136 | 0.01092 | -0.104 | 104.076
5 | 1.201 | 0.01131 | -0.105 | 106.156
5.5 | 1.263 | 0.01181 | -0.106 | 106.997
6 | 1.323 | 0.0123 | -0.107 | 107.577
6.5 | 1.38 | 0.01548 | -0.108 | 89.177
7 | 1.434 | 0.01346 | -0.109 | 106.579
7.5 | 1.481 | 0.01426 | -0.109 | 103.847
8 | 1.477 | 0.01895 | -0.109 | 77.947
8.5 | 1.44 | 0.02187 | -0.108 | 65.849
9 | 1.292 | 0.02635 | -0.107 | 49.046
9.5 | 0.727 | 0.07363 | -0.053 | 9.874
10 | 0.757 | 0.07695 | -0.06 | 9.837
10.5 | 0.785 | 0.08249 | -0.061 | 9.513
11 | 0.811 | 0.08836 | -0.061 | 9.183
11.5 | 0.835 | 0.0903 | -0.056 | 9.246
12 | 0.865 | 0.09447 | -0.062 | 9.158
12.5 | 0.891 | 0.11899 | -0.062 | 7.491

## 72. Re 4M Mach 0.50 (2)
BIGFOIL.COM POLAR EXPORT
goe178
GOE 178 |  |  |  | Cl Max: | 1.534 | at alpha= | 8 | deg
XFOIL ncrit=9 |  |  |  | L/D Max: | 126.795 | at alpha= | 4.5 | deg
Re: | 4000000 |  |  | Cd Min: | 0.28447 | at alpha= | -20 | deg
Mach: | 0.5 |  |  | Cl=0 at alpha= | -3.6196 | deg
|  |  |  | @ Cl=0.1, Cd= | 0.0088633
|  |  |  | @ Cl=0.4, Cd= | 0.0070575
|  |  |  | @ Cl=0.6, Cd= | 0.00678
alpha (deg) | Cl | Cd | Cm | Cl/Cd
-20 | -0.8067 | 0.28447 | 0.0826 | -2.8358
-19.5 | -0.7824 | 0.27525 | 0.0772 | -2.8425
-19 | -0.7587 | 0.26635 | 0.0719 | -2.8485
-18.5 | -0.7353 | 0.25779 | 0.0667 | -2.8523
-18 | -0.712 | 0.24935 | 0.0616 | -2.8554
-17.5 | -0.689 | 0.24094 | 0.0567 | -2.8596
-17 | -0.6672 | 0.23262 | 0.0518 | -2.8682
-16.5 | -0.6444 | 0.22494 | 0.0472 | -2.8648
-16 | -0.622 | 0.21694 | 0.0426 | -2.8672
-15.5 | -0.6002 | 0.20844 | 0.0381 | -2.8795
-15 | -0.5781 | 0.20059 | 0.0338 | -2.882
-14.5 | -0.5573 | 0.19227 | 0.0296 | -2.8985
-14 | -0.5373 | 0.18408 | 0.0255 | -2.9188
-13.5 | -0.5178 | 0.17589 | 0.0216 | -2.9439
-13 | -0.4996 | 0.16757 | 0.0177 | -2.9814
-12.5 | -0.4833 | 0.15902 | 0.014 | -3.0392
-12 | -0.4688 | 0.15005 | 0.0102 | -3.1243
-11.5 | -0.4514 | 0.14289 | 0.0068 | -3.1591
-11 | -0.4338 | 0.13572 | 0.0036 | -3.1963
-10 | -0.4085 | 0.12018 | -0.0025 | -3.3991
-9.5 | -0.4015 | 0.11206 | -0.005 | -3.5829
-9 | -0.3903 | 0.10512 | -0.0079 | -3.7129
-8.5 | -0.3742 | 0.09852 | -0.0113 | -3.7982
-8 | -0.3613 | 0.09131 | -0.0153 | -3.9569
-7.5 | -0.3539 | 0.08304 | -0.0203 | -4.2618
-7 | -0.3402 | 0.07611 | -0.0253 | -4.4698
-6.5 | -0.3202 | 0.0696 | -0.0317 | -4.6006
-6 | -0.2905 | 0.05963 | -0.046 | -4.8717
-5.5 | -0.2449 | 0.04856 | -0.0634 | -5.0432
-5 | -0.1846 | 0.03955 | -0.0767 | -4.6675
-4.5 | -0.1209 | 0.02107 | -0.0962 | -5.738
-4 | -0.055 | 0.013 | -0.1003 | -4.2308
-3.5 | 0.0173 | 0.01091 | -0.1003 | 1.5857
-3 | 0.0893 | 0.00899 | -0.1003 | 9.9333
-2.5 | 0.1611 | 0.00814 | -0.1 | 19.7912
-2 | 0.2324 | 0.00771 | -0.0997 | 30.1427
-1.5 | 0.3031 | 0.00736 | -0.0995 | 41.1821
-1 | 0.3733 | 0.00713 | -0.0994 | 52.3562
-0.5 | 0.4433 | 0.00694 | -0.0994 | 63.8761
0 | 0.5127 | 0.00687 | -0.0995 | 74.6288
0.5 | 0.5823 | 0.00678 | -0.0996 | 85.885
1 | 0.6516 | 0.00678 | -0.0997 | 96.1062
2 | 0.7898 | 0.00688 | -0.0999 | 114.7965
2.5 | 0.8569 | 0.00729 | -0.0997 | 117.5446
3 | 0.9239 | 0.00771 | -0.0995 | 119.8314
3.5 | 0.9916 | 0.00787 | -0.0996 | 125.9975
4.5 | 1.1158 | 0.0088 | -0.0969 | 126.7955
5 | 1.1822 | 0.00954 | -0.0956 | 123.9203
5.5 | 1.2499 | 0.01017 | -0.0942 | 122.9007
6 | 1.3169 | 0.01092 | -0.0924 | 120.5952
6.5 | 1.3828 | 0.0118 | -0.09 | 117.1864
7 | 1.4458 | 0.01296 | -0.087 | 111.5586
7.5 | 1.4976 | 0.01494 | -0.0823 | 100.241
8 | 1.534 | 0.01763 | -0.0757 | 87.0108
8.5 | 1.5324 | 0.02147 | -0.0656 | 71.374
9 | 1.5158 | 0.02804 | -0.0604 | 54.0585
9.5 | 1.4956 | 0.03751 | -0.0607 | 39.872
10 | 1.4708 | 0.04751 | -0.0613 | 30.9577
10.5 | 1.4418 | 0.05766 | -0.0618 | 25.0052
11 | 1.4096 | 0.06832 | -0.0631 | 20.6323
11.5 | 1.3767 | 0.07986 | -0.0658 | 17.2389
12 | 1.344 | 0.09222 | -0.0698 | 14.5738
12.5 | 1.3121 | 0.10527 | -0.0747 | 12.4641
13 | 1.282 | 0.11896 | -0.0808 | 10.7767

## 73. Re 5M Mach 0.00 (1)
BIGFOIL.COM POLAR EXPORT
goe178
GOE 178 |  |  |  | Cl Max: | 1.525 | at alpha= | 11.5 | deg
JavaFoil+Calcfoil stall+Eppler ext transition |  |  |  | L/D Max: | 120.076 | at alpha= | 4.5 | deg
Re: | 5000000 |  |  | Cd Min: | 0.00673 | at alpha= | 2 | deg
Mach: | 0 |  |  | Cl=0 at alpha= | -4.1944 | deg
|  |  |  | @ Cl=0.1, Cd= | 0.0083802
|  |  |  | @ Cl=0.4, Cd= | 0.0084905
|  |  |  | @ Cl=0.6, Cd= | 0.0081096
alpha (deg) | Cl | Cd | Cm | Cl/Cd
-18.5 | -0.399 | 0.1637 | -0.028 | -2.435
-18 | -0.413 | 0.15349 | -0.028 | -2.691
-17.5 | -0.427 | 0.14826 | -0.028 | -2.882
-17 | -0.441 | 0.13965 | -0.028 | -3.158
-16.5 | -0.454 | 0.13153 | -0.029 | -3.453
-16 | -0.467 | 0.12365 | -0.029 | -3.773
-15.5 | -0.478 | 0.11722 | -0.029 | -4.075
-15 | -0.487 | 0.11017 | -0.03 | -4.422
-14.5 | -0.495 | 0.10401 | -0.03 | -4.76
-14 | -0.501 | 0.09776 | -0.03 | -5.122
-13.5 | -0.504 | 0.09121 | -0.031 | -5.524
-13 | -0.504 | 0.08634 | -0.031 | -5.84
-12.5 | -0.501 | 0.08071 | -0.031 | -6.209
-12 | -0.495 | 0.07646 | -0.031 | -6.473
-11.5 | -0.485 | 0.07229 | -0.032 | -6.714
-11 | -0.472 | 0.06823 | -0.032 | -6.917
-10.5 | -0.455 | 0.06445 | -0.032 | -7.057
-10 | -0.434 | 0.06077 | -0.033 | -7.14
-9.5 | -0.408 | 0.05794 | -0.033 | -7.038
-9 | -0.381 | 0.05092 | -0.041 | -7.478
-8.5 | -0.349 | 0.04656 | -0.044 | -7.5
-8 | -0.321 | 0.03729 | -0.051 | -8.6
-7.5 | -0.334 | 0.00927 | -0.072 | -36.04
-7 | -0.288 | 0.0084 | -0.072 | -34.26
-6.5 | -0.24 | 0.00853 | -0.073 | -28.076
-6 | -0.19 | 0.00841 | -0.074 | -22.569
-5.5 | -0.139 | 0.00829 | -0.075 | -16.729
-5 | -0.086 | 0.00829 | -0.075 | -10.424
-4.5 | -0.033 | 0.00822 | -0.076 | -4.028
-4 | 0.021 | 0.00823 | -0.077 | 2.556
-3.5 | 0.076 | 0.00821 | -0.078 | 9.246
-3 | 0.131 | 0.0086 | -0.078 | 15.284
-2.5 | 0.187 | 0.00809 | -0.079 | 23.167
-2 | 0.244 | 0.00864 | -0.08 | 28.22
-1.5 | 0.3 | 0.00805 | -0.081 | 37.311
-1 | 0.357 | 0.00797 | -0.081 | 44.818
-0.5 | 0.414 | 0.00866 | -0.082 | 47.862
0 | 0.475 | 0.00803 | -0.083 | 59.132
0.5 | 0.532 | 0.00827 | -0.084 | 64.316
1 | 0.589 | 0.00799 | -0.085 | 73.702
1.5 | 0.646 | 0.00861 | -0.085 | 74.966
2 | 0.703 | 0.00673 | -0.086 | 104.483
2.5 | 0.76 | 0.00684 | -0.087 | 111.025
3 | 0.817 | 0.00805 | -0.088 | 101.505
3.5 | 0.874 | 0.00888 | -0.089 | 98.404
4 | 0.931 | 0.00809 | -0.089 | 115.11
4.5 | 0.988 | 0.00823 | -0.09 | 120.076
5 | 1.045 | 0.0097 | -0.091 | 107.672
5.5 | 1.101 | 0.00999 | -0.092 | 110.212
6 | 1.156 | 0.01019 | -0.092 | 113.442
6.5 | 1.21 | 0.01049 | -0.093 | 115.368
7 | 1.263 | 0.01275 | -0.094 | 99.115
7.5 | 1.315 | 0.0112 | -0.095 | 117.417
8 | 1.359 | 0.01155 | -0.096 | 117.679
8.5 | 1.4 | 0.01251 | -0.096 | 111.941
9 | 1.436 | 0.01296 | -0.097 | 110.816
9.5 | 1.466 | 0.01396 | -0.098 | 105.044
10 | 1.491 | 0.01473 | -0.099 | 101.248
10.5 | 1.509 | 0.01545 | -0.1 | 97.7
11 | 1.52 | 0.01622 | -0.1 | 93.767
11.5 | 1.525 | 0.01699 | -0.101 | 89.745
12 | 1.522 | 0.01787 | -0.102 | 85.145
12.5 | 1.487 | 0.02229 | -0.101 | 66.705
13 | 1.457 | 0.02417 | -0.101 | 60.268
13.5 | 1.42 | 0.02664 | -0.1 | 53.283
14 | 1.38 | 0.02949 | -0.1 | 46.79
14.5 | 1.337 | 0.03272 | -0.1 | 40.853
15 | 1.291 | 0.03589 | -0.099 | 35.981
15.5 | 1.239 | 0.04088 | -0.099 | 30.301
16 | 1.184 | 0.04679 | -0.098 | 25.303
16.5 | 1.128 | 0.05378 | -0.097 | 20.984

## 74. Re 5M Mach 0.00 (2)
BIGFOIL.COM POLAR EXPORT
goe178
GOE 178 |  |  |  | Cl Max: | 1.8797 | at alpha= | 16 | deg
XFOIL ncrit=9 |  |  |  | L/D Max: | 127.081 | at alpha= | 5 | deg
Re: | 5000000 |  |  | Cd Min: | 0.22127 | at alpha= | -17.5 | deg
Mach: | 0 |  |  | Cl=0 at alpha= | -3.7414 | deg
|  |  |  | @ Cl=0.1, Cd= | 0.006952
|  |  |  | @ Cl=0.4, Cd= | 0.0063873
|  |  |  | @ Cl=0.6, Cd= | 0.0062746
alpha (deg) | Cl | Cd | Cm | Cl/Cd
-17.5 | -0.6438 | 0.22127 | 0.0491 | -2.9096
-17 | -0.6292 | 0.21333 | 0.0451 | -2.9494
-16.5 | -0.614 | 0.20489 | 0.0413 | -2.9967
-14.5 | -1.1521 | 0.02847 | -0.0802 | -40.4672
-14 | -1.122 | 0.02165 | -0.083 | -51.8245
-13.5 | -1.077 | 0.01871 | -0.0837 | -57.5628
-13 | -1.0278 | 0.01671 | -0.0841 | -61.5081
-12.5 | -0.9761 | 0.01522 | -0.0843 | -64.1327
-12 | -0.9229 | 0.01387 | -0.0846 | -66.5393
-11.5 | -0.8679 | 0.01225 | -0.0854 | -70.849
-11 | -0.8178 | 0.01126 | -0.0845 | -72.6288
-10.5 | -0.7647 | 0.01052 | -0.084 | -72.6901
-10 | -0.7103 | 0.00962 | -0.0839 | -73.8358
-9.5 | -0.6554 | 0.00905 | -0.0837 | -72.4199
-9 | -0.6 | 0.00855 | -0.0835 | -70.1754
-8.5 | -0.5449 | 0.00837 | -0.0831 | -65.1016
-8 | -0.4886 | 0.00835 | -0.083 | -58.515
-7.5 | -0.4314 | 0.00828 | -0.083 | -52.1014
-7 | -0.3745 | 0.00782 | -0.0832 | -47.89
-6.5 | -0.3172 | 0.00785 | -0.0832 | -40.4076
-6 | -0.26 | 0.00789 | -0.0834 | -32.9531
-5.5 | -0.2026 | 0.00791 | -0.0836 | -25.6131
-5 | -0.1452 | 0.0079 | -0.0837 | -18.3797
-4.5 | -0.0876 | 0.00781 | -0.0839 | -11.2164
-4 | -0.0299 | 0.00773 | -0.0841 | -3.868
-3.5 | 0.0279 | 0.00713 | -0.0844 | 3.913
-3 | 0.0858 | 0.00699 | -0.0847 | 12.2747
-2 | 0.2017 | 0.00668 | -0.0851 | 30.1946
-1.5 | 0.2597 | 0.00657 | -0.0854 | 39.5282
-1 | 0.3177 | 0.00645 | -0.0856 | 49.2558
-0.5 | 0.3756 | 0.0064 | -0.0859 | 58.6875
0 | 0.4334 | 0.00637 | -0.0861 | 68.0377
0.5 | 0.4912 | 0.00634 | -0.0864 | 77.4763
1 | 0.549 | 0.00631 | -0.0866 | 87.0048
1.5 | 0.6067 | 0.00627 | -0.0869 | 96.7624
2 | 0.6641 | 0.00632 | -0.0872 | 105.0791
2.5 | 0.7212 | 0.00642 | -0.0875 | 112.3364
3 | 0.7772 | 0.00669 | -0.0878 | 116.1734
3.5 | 0.8331 | 0.00686 | -0.0883 | 121.4431
4 | 0.8813 | 0.00711 | -0.0876 | 123.9522
4.5 | 0.9367 | 0.00754 | -0.0876 | 124.2308
5 | 0.9925 | 0.00781 | -0.0877 | 127.0807
5.5 | 1.0466 | 0.00839 | -0.0876 | 124.7437
6 | 1.1012 | 0.00881 | -0.0875 | 124.9943
6.5 | 1.1555 | 0.00923 | -0.0874 | 125.1896
7 | 1.2095 | 0.00966 | -0.0873 | 125.207
7.5 | 1.263 | 0.01009 | -0.0872 | 125.1734
8 | 1.3156 | 0.01063 | -0.0869 | 123.7629
8.5 | 1.3677 | 0.01117 | -0.0866 | 122.444
9 | 1.4194 | 0.01169 | -0.0862 | 121.42
9.5 | 1.4703 | 0.01226 | -0.0858 | 119.9266
10 | 1.5199 | 0.01293 | -0.0852 | 117.5483
10.5 | 1.5664 | 0.0139 | -0.0841 | 112.6906
11 | 1.6141 | 0.01462 | -0.0833 | 110.4036
11.5 | 1.6605 | 0.01538 | -0.0823 | 107.9649
12 | 1.7053 | 0.0162 | -0.0811 | 105.2654
12.5 | 1.7478 | 0.01714 | -0.0797 | 101.972
13 | 1.7877 | 0.01815 | -0.0779 | 98.4959
13.5 | 1.8243 | 0.01928 | -0.0756 | 94.6214
14 | 1.8539 | 0.02066 | -0.0724 | 89.7338
14.5 | 1.8619 | 0.02272 | -0.066 | 81.9498
15 | 1.8604 | 0.02596 | -0.0602 | 71.6641
15.5 | 1.8729 | 0.02888 | -0.0575 | 64.8511
16 | 1.8797 | 0.03296 | -0.0558 | 57.0297
16.5 | 1.8795 | 0.03841 | -0.0552 | 48.9326
17 | 1.8736 | 0.04517 | -0.0559 | 41.4789
17.5 | 1.8592 | 0.05349 | -0.0574 | 34.7579
18 | 1.8348 | 0.06327 | -0.0594 | 28.9995
18.5 | 1.8041 | 0.07412 | -0.062 | 24.3403
19 | 1.7727 | 0.08526 | -0.0648 | 20.7917
19.5 | 1.7407 | 0.09686 | -0.0682 | 17.9713
20 | 1.7128 | 0.10798 | -0.0717 | 15.8622

## 75. Re 5M Mach 0.10 (1)
BIGFOIL.COM POLAR EXPORT
goe178
GOE 178 |  |  |  | Cl Max: | 1.519 | at alpha= | 11.5 | deg
JavaFoil+Calcfoil stall+Eppler ext transition |  |  |  | L/D Max: | 121.916 | at alpha= | 4.5 | deg
Re: | 5000000 |  |  | Cd Min: | 0.0067 | at alpha= | 2 | deg
Mach: | 0.1 |  |  | Cl=0 at alpha= | -4.1944 | deg
|  |  |  | @ Cl=0.1, Cd= | 0.0083771
|  |  |  | @ Cl=0.4, Cd= | 0.0084535
|  |  |  | @ Cl=0.6, Cd= | 0.0080568
alpha (deg) | Cl | Cd | Cm | Cl/Cd
-18 | -0.374 | 0.15896 | -0.028 | -2.352
-17.5 | -0.39 | 0.15325 | -0.029 | -2.547
-17 | -0.407 | 0.14523 | -0.029 | -2.799
-16.5 | -0.422 | 0.13635 | -0.029 | -3.097
-16 | -0.437 | 0.12648 | -0.029 | -3.457
-15.5 | -0.451 | 0.12143 | -0.029 | -3.715
-15 | -0.464 | 0.11337 | -0.03 | -4.089
-14.5 | -0.474 | 0.10639 | -0.03 | -4.458
-14 | -0.483 | 0.0995 | -0.03 | -4.852
-13.5 | -0.489 | 0.09273 | -0.031 | -5.27
-13 | -0.492 | 0.08663 | -0.031 | -5.675
-12.5 | -0.491 | 0.08148 | -0.031 | -6.028
-12 | -0.487 | 0.07682 | -0.031 | -6.341
-11.5 | -0.479 | 0.07258 | -0.032 | -6.605
-11 | -0.468 | 0.06836 | -0.032 | -6.842
-10.5 | -0.452 | 0.06486 | -0.032 | -6.97
-10 | -0.432 | 0.06103 | -0.033 | -7.084
-9.5 | -0.407 | 0.05816 | -0.033 | -6.998
-9 | -0.376 | 0.05485 | -0.034 | -6.855
-8.5 | -0.349 | 0.04693 | -0.044 | -7.428
-8 | -0.321 | 0.03777 | -0.051 | -8.488
-7.5 | -0.335 | 0.00882 | -0.072 | -37.934
-7 | -0.288 | 0.0084 | -0.073 | -34.351
-6.5 | -0.24 | 0.00852 | -0.073 | -28.198
-6 | -0.19 | 0.00842 | -0.074 | -22.613
-5.5 | -0.139 | 0.0083 | -0.075 | -16.768
-5 | -0.087 | 0.0083 | -0.076 | -10.455
-4.5 | -0.033 | 0.00823 | -0.076 | -4.042
-4 | 0.021 | 0.00822 | -0.077 | 2.569
-3.5 | 0.076 | 0.00821 | -0.078 | 9.29
-3 | 0.132 | 0.0086 | -0.079 | 15.342
-2.5 | 0.188 | 0.00808 | -0.079 | 23.301
-2 | 0.245 | 0.00864 | -0.08 | 28.357
-1.5 | 0.302 | 0.00803 | -0.081 | 37.568
-1 | 0.359 | 0.00795 | -0.082 | 45.142
-0.5 | 0.416 | 0.00865 | -0.083 | 48.119
0 | 0.477 | 0.00801 | -0.083 | 59.601
0.5 | 0.534 | 0.00825 | -0.084 | 64.78
1 | 0.592 | 0.00796 | -0.085 | 74.343
1.5 | 0.649 | 0.00865 | -0.086 | 75.037
2 | 0.706 | 0.0067 | -0.087 | 105.406
2.5 | 0.764 | 0.00687 | -0.087 | 111.099
3 | 0.821 | 0.00805 | -0.088 | 101.945
3.5 | 0.878 | 0.00893 | -0.089 | 98.321
4 | 0.936 | 0.00806 | -0.09 | 116.031
4.5 | 0.993 | 0.00814 | -0.091 | 121.916
5 | 1.05 | 0.0097 | -0.091 | 108.285
5.5 | 1.106 | 0.00998 | -0.092 | 110.787
6 | 1.161 | 0.01024 | -0.093 | 113.366
6.5 | 1.216 | 0.01054 | -0.094 | 115.304
7 | 1.269 | 0.01284 | -0.094 | 98.854
7.5 | 1.321 | 0.01121 | -0.095 | 117.831
8 | 1.365 | 0.01159 | -0.096 | 117.756
8.5 | 1.405 | 0.01252 | -0.097 | 112.275
9 | 1.441 | 0.01345 | -0.098 | 107.119
9.5 | 1.47 | 0.01404 | -0.098 | 104.689
10 | 1.493 | 0.01483 | -0.099 | 100.663
10.5 | 1.509 | 0.01557 | -0.1 | 96.91
11 | 1.518 | 0.01638 | -0.101 | 92.698
11.5 | 1.519 | 0.01719 | -0.102 | 88.376
12 | 1.495 | 0.02132 | -0.101 | 70.098
12.5 | 1.468 | 0.02291 | -0.101 | 64.083
13 | 1.434 | 0.02498 | -0.101 | 57.404
13.5 | 1.391 | 0.02775 | -0.1 | 50.132
14 | 1.348 | 0.03067 | -0.1 | 43.937
14.5 | 1.298 | 0.03437 | -0.099 | 37.762
15 | 1.246 | 0.03808 | -0.099 | 32.716
15.5 | 1.186 | 0.04394 | -0.098 | 27.002
16 | 1.125 | 0.05082 | -0.097 | 22.148
16.5 | 1.063 | 0.05965 | -0.095 | 17.816

## 76. Re 5M Mach 0.10 (2)
BIGFOIL.COM POLAR EXPORT
goe178
GOE 178 |  |  |  | Cl Max: | 1.8593 | at alpha= | 16 | deg
XFOIL ncrit=9 |  |  |  | L/D Max: | 127.385 | at alpha= | 5 | deg
Re: | 5000000 |  |  | Cd Min: | 0.11969 | at alpha= | 20 | deg
Mach: | 0.1 |  |  | Cl=0 at alpha= | -3.7376 | deg
|  |  |  | @ Cl=0.1, Cd= | 0.006974
|  |  |  | @ Cl=0.4, Cd= | 0.0063947
|  |  |  | @ Cl=0.6, Cd= | 0.0062789
alpha (deg) | Cl | Cd | Cm | Cl/Cd
-13.5 | -1.075 | 0.02481 | -0.084 | -43.3293
-13 | -1.0357 | 0.01958 | -0.0858 | -52.8958
-12.5 | -0.9866 | 0.01695 | -0.0863 | -58.2065
-12 | -0.9338 | 0.01516 | -0.0865 | -61.5963
-11.5 | -0.8773 | 0.01354 | -0.0872 | -64.7932
-11 | -0.8277 | 0.01198 | -0.0863 | -69.0902
-10.5 | -0.7743 | 0.01096 | -0.0857 | -70.6478
-10 | -0.7187 | 0.0101 | -0.0854 | -71.1584
-9.5 | -0.6634 | 0.00929 | -0.0851 | -71.4101
-9 | -0.6071 | 0.00874 | -0.0848 | -69.4622
-8.5 | -0.5513 | 0.00848 | -0.0842 | -65.0118
-8 | -0.4941 | 0.00844 | -0.084 | -58.5427
-7.5 | -0.4362 | 0.00835 | -0.084 | -52.2395
-7 | -0.3786 | 0.00791 | -0.084 | -47.8635
-6.5 | -0.3206 | 0.00795 | -0.084 | -40.327
-6 | -0.2628 | 0.00799 | -0.0841 | -32.8911
-5.5 | -0.2048 | 0.008 | -0.0842 | -25.6
-5 | -0.1468 | 0.00798 | -0.0844 | -18.396
-4.5 | -0.0887 | 0.00787 | -0.0845 | -11.2706
-4 | -0.0306 | 0.00776 | -0.0846 | -3.9433
-3.5 | 0.0277 | 0.00718 | -0.085 | 3.8579
-3 | 0.086 | 0.00701 | -0.0852 | 12.2682
-2.5 | 0.1444 | 0.00686 | -0.0854 | 21.0496
-2 | 0.2028 | 0.0067 | -0.0856 | 30.2687
-1.5 | 0.2611 | 0.00658 | -0.0858 | 39.6809
-1 | 0.3195 | 0.00646 | -0.0861 | 49.4582
-0.5 | 0.3778 | 0.00641 | -0.0863 | 58.9392
0 | 0.4359 | 0.00637 | -0.0866 | 68.4301
0.5 | 0.4941 | 0.00634 | -0.0868 | 77.9338
1 | 0.5523 | 0.00632 | -0.0871 | 87.3892
1.5 | 0.6103 | 0.00627 | -0.0874 | 97.3365
2 | 0.6681 | 0.00633 | -0.0876 | 105.545
2.5 | 0.7255 | 0.00644 | -0.0879 | 112.6553
3 | 0.7818 | 0.00675 | -0.0882 | 115.8222
3.5 | 0.8381 | 0.0069 | -0.0887 | 121.4638
4.5 | 0.9424 | 0.00756 | -0.088 | 124.6561
5 | 0.9987 | 0.00784 | -0.088 | 127.3852
5.5 | 1.0531 | 0.00844 | -0.0879 | 124.7749
6 | 1.1082 | 0.00885 | -0.0878 | 125.2203
6.5 | 1.1629 | 0.00929 | -0.0876 | 125.1776
7 | 1.2173 | 0.00972 | -0.0875 | 125.2366
7.5 | 1.2713 | 0.01016 | -0.0873 | 125.128
8 | 1.3239 | 0.01077 | -0.0869 | 122.9248
8.5 | 1.3768 | 0.01127 | -0.0865 | 122.165
9 | 1.429 | 0.01181 | -0.0861 | 120.9992
9.5 | 1.4802 | 0.01241 | -0.0856 | 119.2748
10 | 1.5296 | 0.01319 | -0.0847 | 115.9666
10.5 | 1.5768 | 0.01413 | -0.0836 | 111.5924
11 | 1.6246 | 0.01489 | -0.0826 | 109.1068
11.5 | 1.6708 | 0.01572 | -0.0814 | 106.285
12 | 1.7154 | 0.01661 | -0.0799 | 103.2751
12.5 | 1.7572 | 0.01762 | -0.0782 | 99.7276
13 | 1.796 | 0.01874 | -0.076 | 95.8378
13.5 | 1.8297 | 0.02005 | -0.0731 | 91.2569
14 | 1.8437 | 0.02196 | -0.0672 | 83.9572
14.5 | 1.8408 | 0.02511 | -0.0606 | 73.3094
15 | 1.8506 | 0.02818 | -0.0572 | 65.6707
15.5 | 1.8586 | 0.03213 | -0.0553 | 57.8462
16 | 1.8593 | 0.03752 | -0.0546 | 49.5549
16.5 | 1.8512 | 0.04467 | -0.0552 | 41.4417
17 | 1.8363 | 0.05318 | -0.0568 | 34.5299
17.5 | 1.8122 | 0.06299 | -0.0589 | 28.7696
18 | 1.7808 | 0.07395 | -0.0614 | 24.0811
18.5 | 1.7481 | 0.08537 | -0.0644 | 20.4767
19 | 1.7164 | 0.09699 | -0.0678 | 17.6967
19.5 | 1.6861 | 0.10861 | -0.0715 | 15.5244
20 | 1.6613 | 0.11969 | -0.0754 | 13.88

## 77. Re 5M Mach 0.25 (1)
BIGFOIL.COM POLAR EXPORT
goe178
GOE 178 |  |  |  | Cl Max: | 1.499 | at alpha= | 10.5 | deg
JavaFoil+Calcfoil stall+Eppler ext transition |  |  |  | L/D Max: | 118.912 | at alpha= | 4 | deg
Re: | 5000000 |  |  | Cd Min: | 0.00671 | at alpha= | 2 | deg
Mach: | 0.25 |  |  | Cl=0 at alpha= | -4.1964 | deg
|  |  |  | @ Cl=0.1, Cd= | 0.008203
|  |  |  | @ Cl=0.4, Cd= | 0.008312
|  |  |  | @ Cl=0.6, Cd= | 0.0086531
alpha (deg) | Cl | Cd | Cm | Cl/Cd
-16 | -0.131 | 0.12964 | -0.031 | -1.014
-15.5 | -0.194 | 0.16404 | -0.03 | -1.181
-15 | -0.241 | 0.15012 | -0.03 | -1.608
-14.5 | -0.283 | 0.13413 | -0.031 | -2.112
-14 | -0.32 | 0.11846 | -0.031 | -2.704
-13.5 | -0.353 | 0.10827 | -0.031 | -3.258
-13 | -0.38 | 0.09921 | -0.032 | -3.832
-12.5 | -0.402 | 0.08978 | -0.032 | -4.479
-12 | -0.418 | 0.082 | -0.032 | -5.098
-11.5 | -0.427 | 0.07551 | -0.032 | -5.659
-11 | -0.43 | 0.07091 | -0.032 | -6.07
-10.5 | -0.427 | 0.06666 | -0.033 | -6.403
-10 | -0.417 | 0.06313 | -0.033 | -6.603
-9.5 | -0.398 | 0.05919 | -0.034 | -6.724
-9 | -0.371 | 0.05559 | -0.034 | -6.67
-8.5 | -0.341 | 0.05235 | -0.035 | -6.511
-8 | -0.308 | 0.0495 | -0.035 | -6.229
-7.5 | -0.274 | 0.04734 | -0.036 | -5.777
-7 | -0.29 | 0.00948 | -0.074 | -30.641
-6.5 | -0.243 | 0.00815 | -0.075 | -29.834
-6 | -0.193 | 0.00801 | -0.076 | -24.147
-5.5 | -0.142 | 0.00831 | -0.077 | -17.058
-5 | -0.089 | 0.00827 | -0.078 | -10.71
-4.5 | -0.034 | 0.00775 | -0.079 | -4.387
-4 | 0.022 | 0.00768 | -0.079 | 2.818
-3.5 | 0.078 | 0.00823 | -0.08 | 9.493
-3 | 0.135 | 0.00816 | -0.081 | 16.596
-2.5 | 0.193 | 0.00806 | -0.082 | 23.975
-2 | 0.251 | 0.0086 | -0.082 | 29.236
-1.5 | 0.31 | 0.00796 | -0.083 | 38.923
-1 | 0.369 | 0.00796 | -0.084 | 46.294
-0.5 | 0.428 | 0.00863 | -0.085 | 49.559
0 | 0.49 | 0.00794 | -0.086 | 61.73
0.5 | 0.549 | 0.00829 | -0.087 | 66.195
1 | 0.608 | 0.00871 | -0.087 | 69.759
1.5 | 0.667 | 0.00877 | -0.088 | 76.012
2 | 0.726 | 0.00671 | -0.089 | 108.067
2.5 | 0.784 | 0.00779 | -0.09 | 100.657
3 | 0.843 | 0.0088 | -0.091 | 95.775
3.5 | 0.902 | 0.00902 | -0.091 | 99.981
4 | 0.961 | 0.00808 | -0.092 | 118.912
4.5 | 1.02 | 0.00956 | -0.093 | 106.703
5 | 1.078 | 0.00984 | -0.094 | 109.566
5.5 | 1.136 | 0.01015 | -0.095 | 111.92
6 | 1.192 | 0.01043 | -0.095 | 114.303
6.5 | 1.247 | 0.01078 | -0.096 | 115.717
7 | 1.301 | 0.01327 | -0.097 | 98.079
7.5 | 1.353 | 0.01151 | -0.098 | 117.573
8 | 1.396 | 0.01195 | -0.099 | 116.806
8.5 | 1.433 | 0.01305 | -0.1 | 109.855
9 | 1.464 | 0.01407 | -0.1 | 103.985
9.5 | 1.485 | 0.01486 | -0.101 | 99.945
10 | 1.498 | 0.01573 | -0.102 | 95.218
10.5 | 1.499 | 0.01669 | -0.103 | 89.856
11 | 1.47 | 0.02097 | -0.102 | 70.08
11.5 | 1.435 | 0.02263 | -0.102 | 63.426
12 | 1.385 | 0.02487 | -0.102 | 55.704
12.5 | 1.324 | 0.02763 | -0.101 | 47.905
13 | 1.25 | 0.03115 | -0.101 | 40.141
13.5 | 1.163 | 0.03655 | -0.1 | 31.824
14 | 1.061 | 0.04488 | -0.097 | 23.645
14.5 | 0.944 | 0.05971 | -0.093 | 15.819
15 | 0.777 | 0.11348 | -0.06 | 6.844
15.5 | 0.686 | 0.12521 | -0.057 | 5.475

## 78. Re 5M Mach 0.25 (2)
BIGFOIL.COM POLAR EXPORT
goe178
GOE 178 |  |  |  | Cl Max: | 1.7677 | at alpha= | 12.5 | deg
XFOIL ncrit=9 |  |  |  | L/D Max: | 128.939 | at alpha= | 5 | deg
Re: | 5000000 |  |  | Cd Min: | 0.18888 | at alpha= | -15 | deg
Mach: | 0.25 |  |  | Cl=0 at alpha= | -3.7158 | deg
|  |  |  | @ Cl=0.1, Cd= | 0.0070996
|  |  |  | @ Cl=0.4, Cd= | 0.0064266
|  |  |  | @ Cl=0.6, Cd= | 0.00636
alpha (deg) | Cl | Cd | Cm | Cl/Cd
-15 | -0.5662 | 0.18888 | 0.0317 | -2.9977
-14 | -0.5438 | 0.1702 | 0.0242 | -3.1951
-13.5 | -0.5312 | 0.1623 | 0.0208 | -3.273
-13 | -0.5225 | 0.15329 | 0.0173 | -3.4086
-12.5 | -0.5261 | 0.141 | 0.0126 | -3.7312
-12 | -0.5155 | 0.13354 | 0.0093 | -3.8603
-11.5 | -0.5056 | 0.12597 | 0.006 | -4.0137
-11 | -0.5069 | 0.11574 | 0.0014 | -4.3796
-10 | -0.7598 | 0.01639 | -0.0931 | -46.3575
-9.5 | -0.7071 | 0.01247 | -0.0932 | -56.7041
-9 | -0.6478 | 0.0108 | -0.0923 | -59.9815
-8.5 | -0.5887 | 0.00969 | -0.0911 | -60.7534
-8 | -0.527 | 0.00908 | -0.0904 | -58.0396
-7.5 | -0.4643 | 0.00895 | -0.0896 | -51.8771
-7 | -0.402 | 0.00887 | -0.089 | -45.3213
-6.5 | -0.3405 | 0.0085 | -0.0887 | -40.0588
-6 | -0.2789 | 0.00859 | -0.0883 | -32.468
-5.5 | -0.2175 | 0.00864 | -0.088 | -25.1736
-4.5 | -0.0954 | 0.00822 | -0.0878 | -11.6058
-4 | -0.0345 | 0.00804 | -0.0877 | -4.291
-3.5 | 0.0262 | 0.00781 | -0.0877 | 3.3547
-3 | 0.0871 | 0.00714 | -0.088 | 12.1989
-2.5 | 0.1478 | 0.00695 | -0.0881 | 21.2662
-2 | 0.2084 | 0.00679 | -0.0882 | 30.6922
-1.5 | 0.269 | 0.00663 | -0.0884 | 40.5732
-1 | 0.3295 | 0.00651 | -0.0886 | 50.6144
-0.5 | 0.3899 | 0.00643 | -0.0888 | 60.6376
0 | 0.4501 | 0.00641 | -0.089 | 70.2184
0.5 | 0.5103 | 0.00636 | -0.0892 | 80.2358
1 | 0.5704 | 0.00636 | -0.0895 | 89.6855
1.5 | 0.6304 | 0.00636 | -0.0897 | 99.1195
2 | 0.6903 | 0.00637 | -0.09 | 108.3673
2.5 | 0.7496 | 0.00654 | -0.0902 | 114.6177
3 | 0.8074 | 0.00695 | -0.0904 | 116.1727
4.5 | 0.9742 | 0.00772 | -0.0898 | 126.1917
5 | 1.0328 | 0.00801 | -0.0898 | 128.9388
5.5 | 1.0892 | 0.00869 | -0.0894 | 125.3395
6 | 1.1468 | 0.0091 | -0.0891 | 126.022
6.5 | 1.2038 | 0.00961 | -0.0887 | 125.2653
7 | 1.2608 | 0.01006 | -0.0883 | 125.328
7.5 | 1.317 | 0.01061 | -0.0876 | 124.1282
8 | 1.3722 | 0.01127 | -0.0868 | 121.7569
8.5 | 1.4273 | 0.01189 | -0.086 | 120.0421
9 | 1.4815 | 0.01258 | -0.0849 | 117.7663
9.5 | 1.5324 | 0.01359 | -0.0833 | 112.7594
10 | 1.5815 | 0.0147 | -0.0815 | 107.585
10.5 | 1.6296 | 0.01578 | -0.0794 | 103.27
11 | 1.6742 | 0.01705 | -0.0769 | 98.1935
11.5 | 1.7164 | 0.01834 | -0.074 | 93.5878
12 | 1.7517 | 0.01992 | -0.0702 | 87.9367
12.5 | 1.7677 | 0.02197 | -0.0638 | 80.4597
13 | 1.7661 | 0.02546 | -0.0571 | 69.3676
13.5 | 1.7424 | 0.03242 | -0.0533 | 53.7446
14 | 1.7215 | 0.04116 | -0.0537 | 41.8246
14.5 | 1.703 | 0.05054 | -0.0555 | 33.6961
15 | 1.6747 | 0.0612 | -0.0577 | 27.3644
15.5 | 1.6441 | 0.0721 | -0.0601 | 22.8031
16 | 1.6124 | 0.08357 | -0.0631 | 19.294
16.5 | 1.5812 | 0.09538 | -0.0666 | 16.5779
17 | 1.551 | 0.10745 | -0.0705 | 14.4346
17.5 | 1.5218 | 0.11991 | -0.0752 | 12.6912

## 79. Re 5M Mach 0.50 (1)
BIGFOIL.COM POLAR EXPORT
goe178
GOE 178 |  |  |  | Cl Max: | 1.481 | at alpha= | 7.5 | deg
JavaFoil+Calcfoil stall+Eppler ext transition |  |  |  | L/D Max: | 118.897 | at alpha= | 3.5 | deg
Re: | 5000000 |  |  | Cd Min: | 0.00771 | at alpha= | -0.5 | deg
Mach: | 0.5 |  |  | Cl=0 at alpha= | -4.1949 | deg
|  |  |  | @ Cl=0.1, Cd= | 0.0082033
|  |  |  | @ Cl=0.4, Cd= | 0.0081067
|  |  |  | @ Cl=0.6, Cd= | 0.00843
alpha (deg) | Cl | Cd | Cm | Cl/Cd
-20 | -0.775 | 0.15858 | -0.038 | -4.887
-19.5 | -0.752 | 0.1497 | -0.038 | -5.025
-19 | -0.729 | 0.14825 | -0.038 | -4.917
-18.5 | -0.706 | 0.14025 | -0.039 | -5.034
-18 | -0.683 | 0.1334 | -0.039 | -5.118
-17.5 | -0.659 | 0.12935 | -0.04 | -5.098
-17 | -0.637 | 0.13617 | -0.041 | -4.675
-16.5 | -0.613 | 0.12522 | -0.041 | -4.896
-16 | -0.589 | 0.12038 | -0.041 | -4.895
-15.5 | -0.565 | 0.12023 | -0.041 | -4.698
-15 | -0.54 | 0.11573 | -0.041 | -4.669
-14.5 | -0.516 | 0.11097 | -0.04 | -4.648
-14 | -0.491 | 0.108 | -0.04 | -4.55
-13.5 | -0.467 | 0.10423 | -0.04 | -4.482
-13 | -0.443 | 0.09845 | -0.04 | -4.498
-12.5 | -0.419 | 0.09787 | -0.041 | -4.279
-12 | -0.394 | 0.089 | -0.041 | -4.429
-11.5 | -0.369 | 0.08357 | -0.041 | -4.419
-11 | -0.345 | 0.07657 | -0.042 | -4.506
-10.5 | -0.321 | 0.06959 | -0.044 | -4.611
-10 | -0.296 | 0.06362 | -0.045 | -4.658
-9.5 | -0.272 | 0.05954 | -0.046 | -4.561
-9 | -0.247 | 0.05535 | -0.047 | -4.458
-8.5 | -0.222 | 0.05135 | -0.048 | -4.317
-8 | -0.197 | 0.04815 | -0.049 | -4.081
-7.5 | -0.175 | 0.0381 | -0.059 | -4.595
-7 | -0.165 | 0.01557 | -0.077 | -10.61
-6.5 | -0.161 | 0.01003 | -0.084 | -16.028
-6 | -0.148 | 0.04355 | -0.041 | -3.398
-5.5 | -0.116 | 0.04041 | -0.041 | -2.874
-5 | -0.075 | 0.03864 | -0.042 | -1.947
-4.5 | -0.036 | 0.00803 | -0.088 | -4.53
-4 | 0.023 | 0.0084 | -0.089 | 2.797
-3.5 | 0.086 | 0.00833 | -0.09 | 10.28
-3 | 0.149 | 0.00776 | -0.09 | 19.259
-2.5 | 0.214 | 0.00822 | -0.091 | 26.038
-2 | 0.279 | 0.00871 | -0.092 | 32.068
-1.5 | 0.345 | 0.00804 | -0.093 | 42.949
-1 | 0.411 | 0.00812 | -0.094 | 50.663
-0.5 | 0.478 | 0.00771 | -0.095 | 61.964
0 | 0.548 | 0.00839 | -0.096 | 65.249
0.5 | 0.613 | 0.00844 | -0.097 | 72.67
1 | 0.679 | 0.0089 | -0.098 | 76.26
1.5 | 0.744 | 0.00894 | -0.099 | 83.245
2 | 0.81 | 0.00896 | -0.099 | 90.385
2.5 | 0.875 | 0.00908 | -0.1 | 96.459
3 | 0.941 | 0.00827 | -0.101 | 113.809
3.5 | 1.006 | 0.00846 | -0.102 | 118.897
4 | 1.071 | 0.01021 | -0.103 | 104.883
4.5 | 1.136 | 0.01063 | -0.104 | 106.889
5 | 1.201 | 0.01101 | -0.105 | 109.046
5.5 | 1.263 | 0.01147 | -0.106 | 110.113
6 | 1.323 | 0.01197 | -0.107 | 110.509
6.5 | 1.38 | 0.01247 | -0.108 | 110.691
7 | 1.434 | 0.01304 | -0.109 | 110.011
7.5 | 1.481 | 0.01382 | -0.109 | 107.11
8 | 1.481 | 0.01827 | -0.109 | 81.016
8.5 | 1.446 | 0.02095 | -0.109 | 69.041
9 | 1.298 | 0.02512 | -0.108 | 51.653
9.5 | 0.728 | 0.07201 | -0.056 | 10.113
10 | 0.758 | 0.07613 | -0.061 | 9.95
10.5 | 0.785 | 0.08068 | -0.062 | 9.731
11 | 0.812 | 0.08547 | -0.062 | 9.497
11.5 | 0.836 | 0.08843 | -0.058 | 9.456
12 | 0.866 | 0.09206 | -0.063 | 9.403
12.5 | 0.892 | 0.11149 | -0.062 | 7.998

## 80. Re 5M Mach 0.50 (2)
BIGFOIL.COM POLAR EXPORT
goe178
GOE 178 |  |  |  | Cl Max: | 1.5512 | at alpha= | 8.5 | deg
XFOIL ncrit=9 |  |  |  | L/D Max: | 132.607 | at alpha= | 4.5 | deg
Re: | 5000000 |  |  | Cd Min: | 0.28287 | at alpha= | -20 | deg
Mach: | 0.5 |  |  | Cl=0 at alpha= | -3.6181 | deg
|  |  |  | @ Cl=0.1, Cd= | 0.0086096
|  |  |  | @ Cl=0.4, Cd= | 0.006712
|  |  |  | @ Cl=0.6, Cd= | 0.0065427
alpha (deg) | Cl | Cd | Cm | Cl/Cd
-20 | -0.8073 | 0.28287 | 0.0827 | -2.854
-19.5 | -0.7839 | 0.27547 | 0.0774 | -2.8457
-19 | -0.7597 | 0.2669 | 0.0722 | -2.8464
-18.5 | -0.7361 | 0.25822 | 0.067 | -2.8507
-18 | -0.7128 | 0.24975 | 0.062 | -2.8541
-17.5 | -0.6898 | 0.24133 | 0.057 | -2.8583
-17 | -0.667 | 0.23295 | 0.0522 | -2.8633
-16.5 | -0.6453 | 0.22485 | 0.0475 | -2.8699
-16 | -0.6234 | 0.21639 | 0.0428 | -2.8809
-15.5 | -0.6024 | 0.20716 | 0.0382 | -2.9079
-15 | -0.5806 | 0.19938 | 0.0339 | -2.912
-14.5 | -0.5588 | 0.19195 | 0.0298 | -2.9112
-14 | -0.5386 | 0.18399 | 0.0258 | -2.9273
-13.5 | -0.5195 | 0.1756 | 0.0218 | -2.9584
-13 | -0.5013 | 0.16735 | 0.0179 | -2.9955
-12.5 | -0.4847 | 0.15898 | 0.0142 | -3.0488
-12 | -0.47 | 0.15013 | 0.0105 | -3.1306
-11.5 | -0.4548 | 0.14205 | 0.007 | -3.2017
-11 | -0.4408 | 0.13399 | 0.0034 | -3.2898
-10.5 | -0.4282 | 0.12707 | 0.0013 | -3.3698
-10 | -0.4173 | 0.12015 | -0.0008 | -3.4732
-9.5 | -0.4065 | 0.11202 | -0.0045 | -3.6288
-9 | -0.3949 | 0.10429 | -0.0082 | -3.7866
-8.5 | -0.3827 | 0.09692 | -0.0122 | -3.9486
-8 | -0.368 | 0.09012 | -0.0161 | -4.0834
-7.5 | -0.3592 | 0.0822 | -0.0211 | -4.3698
-7 | -0.3501 | 0.07441 | -0.0267 | -4.705
-6.5 | -0.3278 | 0.06736 | -0.0348 | -4.8664
-6 | -0.2934 | 0.05802 | -0.0487 | -5.0569
-5.5 | -0.2464 | 0.04512 | -0.0689 | -5.461
-5 | -0.184 | 0.0358 | -0.0818 | -5.1397
-4.5 | -0.1269 | 0.01488 | -0.1005 | -8.5282
-4 | -0.0556 | 0.0115 | -0.1011 | -4.8348
-3.5 | 0.0172 | 0.0098 | -0.1008 | 1.7551
-3 | 0.0897 | 0.00877 | -0.1003 | 10.2281
-2.5 | 0.1616 | 0.00765 | -0.1002 | 21.1242
-2 | 0.2331 | 0.00725 | -0.0998 | 32.1517
-1.5 | 0.3038 | 0.007 | -0.0997 | 43.4
-1 | 0.3742 | 0.00676 | -0.0996 | 55.355
-0.5 | 0.4441 | 0.00663 | -0.0996 | 66.9834
0 | 0.5138 | 0.00655 | -0.0997 | 78.4427
0.5 | 0.5831 | 0.00655 | -0.0998 | 89.0229
1 | 0.6526 | 0.00652 | -0.0999 | 100.092
1.5 | 0.7217 | 0.00659 | -0.1 | 109.5144
2 | 0.7904 | 0.00672 | -0.1001 | 117.619
2.5 | 0.8567 | 0.00729 | -0.0998 | 117.5171
3 | 0.9245 | 0.00766 | -0.0996 | 120.6919
3.5 | 0.9855 | 0.00897 | -0.0987 | 109.8662
4 | 1.05 | 0.00809 | -0.098 | 129.7899
4.5 | 1.1192 | 0.00844 | -0.0974 | 132.6066
5 | 1.1856 | 0.00921 | -0.0961 | 128.7296
5.5 | 1.2541 | 0.00976 | -0.0948 | 128.4939
6 | 1.3218 | 0.01046 | -0.093 | 126.3671
6.5 | 1.3893 | 0.01122 | -0.0909 | 123.8235
7 | 1.4534 | 0.01234 | -0.0879 | 117.7796
7.5 | 1.5105 | 0.01399 | -0.0837 | 107.97
8 | 1.5486 | 0.01672 | -0.0771 | 92.6196
8.5 | 1.5512 | 0.02043 | -0.0669 | 75.9276
9 | 1.534 | 0.0264 | -0.0601 | 58.1061
9.5 | 1.5138 | 0.03555 | -0.0598 | 42.5823
10 | 1.4892 | 0.04559 | -0.0604 | 32.6651
10.5 | 1.46 | 0.05586 | -0.0612 | 26.1368
11 | 1.427 | 0.06663 | -0.0626 | 21.4168
11.5 | 1.3932 | 0.07816 | -0.0653 | 17.825
12 | 1.3594 | 0.09057 | -0.0694 | 15.0094
12.5 | 1.3257 | 0.10374 | -0.0744 | 12.7791
13 | 1.2932 | 0.11759 | -0.0804 | 10.9975
13.5 | 1.2628 | 0.13199 | -0.0873 | 9.5674

## 81. Re 6M Mach 0.00 (1)
BIGFOIL.COM POLAR EXPORT
goe178
GOE 178 |  |  |  | Cl Max: | 1.525 | at alpha= | 11.5 | deg
JavaFoil+Calcfoil stall+Eppler ext transition |  |  |  | L/D Max: | 120.548 | at alpha= | 8 | deg
Re: | 6000000 |  |  | Cd Min: | 0.00662 | at alpha= | 2 | deg
Mach: | 0 |  |  | Cl=0 at alpha= | -4.1944 | deg
|  |  |  | @ Cl=0.1, Cd= | 0.0080176
|  |  |  | @ Cl=0.4, Cd= | 0.0080475
|  |  |  | @ Cl=0.6, Cd= | 0.0084904
alpha (deg) | Cl | Cd | Cm | Cl/Cd
-18 | -0.413 | 0.15462 | -0.028 | -2.672
-17.5 | -0.427 | 0.14598 | -0.028 | -2.927
-17 | -0.441 | 0.13807 | -0.029 | -3.195
-16.5 | -0.454 | 0.13276 | -0.029 | -3.422
-16 | -0.467 | 0.1222 | -0.029 | -3.818
-15.5 | -0.478 | 0.11582 | -0.029 | -4.124
-15 | -0.487 | 0.1106 | -0.03 | -4.406
-14.5 | -0.495 | 0.103 | -0.03 | -4.806
-14 | -0.501 | 0.09666 | -0.03 | -5.18
-13.5 | -0.505 | 0.09088 | -0.032 | -5.552
-13 | -0.506 | 0.08456 | -0.034 | -5.983
-12.5 | -0.501 | 0.07995 | -0.031 | -6.272
-12 | -0.495 | 0.07554 | -0.031 | -6.555
-11.5 | -0.485 | 0.07151 | -0.032 | -6.789
-11 | -0.472 | 0.06753 | -0.032 | -6.99
-10.5 | -0.455 | 0.06364 | -0.033 | -7.148
-10 | -0.434 | 0.06069 | -0.033 | -7.152
-9.5 | -0.413 | 0.05378 | -0.041 | -7.675
-9 | -0.383 | 0.0485 | -0.044 | -7.904
-8.5 | -0.358 | 0.03854 | -0.051 | -9.284
-8 | -0.377 | 0.00928 | -0.07 | -40.58
-7.5 | -0.334 | 0.00866 | -0.072 | -38.587
-7 | -0.288 | 0.00909 | -0.072 | -31.629
-6.5 | -0.239 | 0.00869 | -0.073 | -27.544
-6 | -0.19 | 0.00879 | -0.074 | -21.574
-5.5 | -0.139 | 0.0088 | -0.075 | -15.753
-5 | -0.086 | 0.00862 | -0.075 | -10.024
-4.5 | -0.033 | 0.00816 | -0.076 | -4.059
-4 | 0.021 | 0.00815 | -0.077 | 2.581
-3.5 | 0.076 | 0.00807 | -0.078 | 9.406
-3 | 0.131 | 0.00795 | -0.078 | 16.526
-2.5 | 0.187 | 0.00794 | -0.079 | 23.593
-2 | 0.244 | 0.00791 | -0.08 | 30.804
-1.5 | 0.3 | 0.00791 | -0.081 | 37.997
-1 | 0.357 | 0.00847 | -0.081 | 42.19
-0.5 | 0.414 | 0.00791 | -0.082 | 52.362
0 | 0.475 | 0.00845 | -0.083 | 56.207
0.5 | 0.532 | 0.00811 | -0.084 | 65.552
1 | 0.589 | 0.0085 | -0.085 | 69.27
1.5 | 0.646 | 0.00845 | -0.085 | 76.421
2 | 0.703 | 0.00662 | -0.086 | 106.169
2.5 | 0.76 | 0.00774 | -0.087 | 98.215
3 | 0.817 | 0.00855 | -0.088 | 95.497
3.5 | 0.874 | 0.00778 | -0.089 | 112.291
4 | 0.931 | 0.00792 | -0.089 | 117.538
4.5 | 0.988 | 0.00923 | -0.09 | 106.99
5 | 1.045 | 0.0095 | -0.091 | 109.949
5.5 | 1.101 | 0.00977 | -0.092 | 112.621
6 | 1.156 | 0.01 | -0.093 | 115.565
6.5 | 1.21 | 0.01028 | -0.093 | 117.715
7 | 1.263 | 0.01244 | -0.094 | 101.508
7.5 | 1.315 | 0.01093 | -0.095 | 120.275
8 | 1.359 | 0.01128 | -0.096 | 120.548
8.5 | 1.4 | 0.01215 | -0.096 | 115.184
9 | 1.436 | 0.01269 | -0.097 | 113.114
9.5 | 1.466 | 0.01359 | -0.098 | 107.911
10 | 1.491 | 0.01434 | -0.099 | 103.985
10.5 | 1.509 | 0.01505 | -0.1 | 100.27
11 | 1.52 | 0.0158 | -0.1 | 96.218
11.5 | 1.525 | 0.01649 | -0.101 | 92.475
12 | 1.522 | 0.01731 | -0.102 | 87.928
12.5 | 1.494 | 0.02145 | -0.101 | 69.645
13 | 1.463 | 0.02311 | -0.101 | 63.313
13.5 | 1.427 | 0.02532 | -0.101 | 56.354
14 | 1.386 | 0.02812 | -0.1 | 49.267
14.5 | 1.342 | 0.03108 | -0.1 | 43.189
15 | 1.297 | 0.03399 | -0.1 | 38.159
15.5 | 1.237 | 0.04108 | -0.098 | 30.114
16 | 1.193 | 0.04336 | -0.099 | 27.505
16.5 | 1.135 | 0.05046 | -0.097 | 22.488

## 82. Re 6M Mach 0.00 (2)
BIGFOIL.COM POLAR EXPORT
goe178
GOE 178 |  |  |  | Cl Max: | 1.93 | at alpha= | 17 | deg
XFOIL ncrit=9 |  |  |  | L/D Max: | 131.495 | at alpha= | 5 | deg
Re: | 6000000 |  |  | Cd Min: | 0.09682 | at alpha= | 20 | deg
Mach: | 0 |  |  | Cl=0 at alpha= | -3.7414 | deg
|  |  |  | @ Cl=0.1, Cd= | 0.0068063
|  |  |  | @ Cl=0.4, Cd= | 0.00618
|  |  |  | @ Cl=0.6, Cd= | 0.0061688
alpha (deg) | Cl | Cd | Cm | Cl/Cd
-14.5 | -1.1638 | 0.02514 | -0.0818 | -46.2928
-14 | -1.127 | 0.02023 | -0.0834 | -55.7093
-13.5 | -1.0813 | 0.01741 | -0.084 | -62.108
-13 | -1.0315 | 0.01549 | -0.0843 | -66.5913
-12.5 | -0.9792 | 0.01411 | -0.0845 | -69.3976
-11.5 | -0.8738 | 0.01191 | -0.0842 | -73.3669
-11 | -0.822 | 0.01079 | -0.0838 | -76.1816
-10.5 | -0.7676 | 0.01 | -0.0836 | -76.76
-10 | -0.7128 | 0.0093 | -0.0834 | -76.6452
-9.5 | -0.6578 | 0.00863 | -0.0833 | -76.2225
-9 | -0.6026 | 0.00821 | -0.083 | -73.3983
-8.5 | -0.5466 | 0.00807 | -0.0829 | -67.7323
-8 | -0.4895 | 0.00792 | -0.083 | -61.8056
-7.5 | -0.4323 | 0.00781 | -0.083 | -55.3521
-7 | -0.3752 | 0.0075 | -0.0832 | -50.0267
-6.5 | -0.3179 | 0.00745 | -0.0834 | -42.6711
-6 | -0.2605 | 0.00745 | -0.0835 | -34.9664
-5.5 | -0.2029 | 0.00745 | -0.0837 | -27.2349
-5 | -0.1453 | 0.00741 | -0.0839 | -19.6086
-4.5 | -0.0876 | 0.00734 | -0.084 | -11.9346
-4 | -0.0299 | 0.00729 | -0.0842 | -4.1015
-3.5 | 0.0279 | 0.00721 | -0.0844 | 3.8696
-2.5 | 0.144 | 0.00656 | -0.085 | 21.9512
-2 | 0.202 | 0.00645 | -0.0852 | 31.3178
-1.5 | 0.26 | 0.00632 | -0.0855 | 41.1392
-1 | 0.318 | 0.00626 | -0.0857 | 50.7987
-0.5 | 0.376 | 0.00618 | -0.086 | 60.8414
0 | 0.4338 | 0.00618 | -0.0862 | 70.1942
0.5 | 0.4917 | 0.00614 | -0.0865 | 80.0814
1 | 0.5493 | 0.00616 | -0.0867 | 89.1721
2 | 0.6644 | 0.00618 | -0.0873 | 107.5081
2.5 | 0.7212 | 0.00638 | -0.0875 | 113.0408
3 | 0.7769 | 0.00678 | -0.0878 | 114.587
3.5 | 0.8334 | 0.00686 | -0.0883 | 121.4869
4 | 0.8821 | 0.00701 | -0.0877 | 125.8345
4.5 | 0.9381 | 0.00731 | -0.0878 | 128.3311
5 | 0.9941 | 0.00756 | -0.088 | 131.4947
5.5 | 1.0482 | 0.00816 | -0.0878 | 128.4559
6 | 1.1031 | 0.00853 | -0.0878 | 129.32
6.5 | 1.1575 | 0.00896 | -0.0877 | 129.1853
7 | 1.2118 | 0.00932 | -0.0877 | 130.0215
7.5 | 1.2654 | 0.00975 | -0.0876 | 129.7846
8 | 1.3182 | 0.01028 | -0.0873 | 128.2296
8.5 | 1.3709 | 0.01073 | -0.0871 | 127.7633
9 | 1.423 | 0.01123 | -0.0868 | 126.7142
9.5 | 1.4741 | 0.01179 | -0.0864 | 125.0297
10 | 1.5229 | 0.0126 | -0.0856 | 120.8651
10.5 | 1.5725 | 0.0132 | -0.0851 | 119.1288
11 | 1.6209 | 0.01387 | -0.0844 | 116.8637
11.5 | 1.6681 | 0.01459 | -0.0835 | 114.3317
12 | 1.7137 | 0.01538 | -0.0824 | 111.4239
12.5 | 1.7573 | 0.01626 | -0.0811 | 108.075
13 | 1.7984 | 0.01725 | -0.0794 | 104.2551
13.5 | 1.8352 | 0.01844 | -0.0772 | 99.5228
14 | 1.8605 | 0.02025 | -0.0733 | 91.8765
14.5 | 1.883 | 0.02154 | -0.0688 | 87.4188
15 | 1.8981 | 0.02334 | -0.064 | 81.3239
15.5 | 1.9135 | 0.02553 | -0.0603 | 74.951
16 | 1.9242 | 0.02856 | -0.0574 | 67.3739
16.5 | 1.9295 | 0.03274 | -0.0557 | 58.934
17 | 1.93 | 0.03803 | -0.055 | 50.7494
17.5 | 1.9225 | 0.04488 | -0.0556 | 42.8365
18 | 1.9055 | 0.05342 | -0.057 | 35.6702
18.5 | 1.88 | 0.06326 | -0.059 | 29.7186
19 | 1.8482 | 0.07416 | -0.0615 | 24.9218
19.5 | 1.8154 | 0.08538 | -0.0644 | 21.2626
20 | 1.7836 | 0.09682 | -0.0677 | 18.4218

## 83. Re 6M Mach 0.10 (1)
BIGFOIL.COM POLAR EXPORT
goe178
GOE 178 |  |  |  | Cl Max: | 1.519 | at alpha= | 11.5 | deg
JavaFoil+Calcfoil stall+Eppler ext transition |  |  |  | L/D Max: | 120.705 | at alpha= | 7.5 | deg
Re: | 6000000 |  |  | Cd Min: | 0.00664 | at alpha= | 2 | deg
Mach: | 0.1 |  |  | Cl=0 at alpha= | -4.1944 | deg
|  |  |  | @ Cl=0.1, Cd= | 0.0080143
|  |  |  | @ Cl=0.4, Cd= | 0.00805
|  |  |  | @ Cl=0.6, Cd= | 0.008523
alpha (deg) | Cl | Cd | Cm | Cl/Cd
-18 | -0.374 | 0.14948 | -0.029 | -2.502
-17.5 | -0.39 | 0.15162 | -0.029 | -2.575
-17 | -0.407 | 0.14356 | -0.029 | -2.832
-16.5 | -0.422 | 0.13487 | -0.029 | -3.131
-16 | -0.437 | 0.1247 | -0.029 | -3.507
-15.5 | -0.451 | 0.11959 | -0.029 | -3.773
-15 | -0.464 | 0.1118 | -0.03 | -4.147
-14.5 | -0.474 | 0.1054 | -0.03 | -4.5
-14 | -0.483 | 0.09852 | -0.03 | -4.9
-13.5 | -0.489 | 0.09225 | -0.031 | -5.298
-13 | -0.492 | 0.08642 | -0.032 | -5.693
-12.5 | -0.491 | 0.08085 | -0.031 | -6.077
-12 | -0.487 | 0.07582 | -0.031 | -6.427
-11.5 | -0.48 | 0.07172 | -0.032 | -6.686
-11 | -0.468 | 0.06798 | -0.032 | -6.882
-10.5 | -0.452 | 0.06395 | -0.033 | -7.07
-10 | -0.432 | 0.0609 | -0.033 | -7.101
-9.5 | -0.407 | 0.05756 | -0.033 | -7.073
-9 | -0.382 | 0.04942 | -0.044 | -7.736
-8.5 | -0.365 | 0.03284 | -0.055 | -11.123
-8 | -0.374 | 0.00973 | -0.07 | -38.461
-7.5 | -0.335 | 0.00865 | -0.072 | -38.681
-7 | -0.288 | 0.00838 | -0.073 | -34.425
-6.5 | -0.24 | 0.0087 | -0.073 | -27.584
-6 | -0.19 | 0.0083 | -0.074 | -22.924
-5.5 | -0.139 | 0.00882 | -0.075 | -15.775
-5 | -0.087 | 0.00824 | -0.076 | -10.528
-4.5 | -0.033 | 0.00816 | -0.076 | -4.073
-4 | 0.021 | 0.00806 | -0.077 | 2.622
-3.5 | 0.076 | 0.00807 | -0.078 | 9.453
-3 | 0.132 | 0.00794 | -0.079 | 16.62
-2.5 | 0.188 | 0.00793 | -0.079 | 23.745
-2 | 0.245 | 0.0079 | -0.08 | 31.012
-1.5 | 0.302 | 0.00789 | -0.081 | 38.268
-1 | 0.359 | 0.00846 | -0.082 | 42.423
-0.5 | 0.416 | 0.00789 | -0.083 | 52.781
0 | 0.477 | 0.0084 | -0.083 | 56.774
0.5 | 0.534 | 0.00814 | -0.084 | 65.663
1 | 0.592 | 0.00853 | -0.085 | 69.364
1.5 | 0.649 | 0.00848 | -0.086 | 76.564
2 | 0.706 | 0.00664 | -0.087 | 106.352
2.5 | 0.764 | 0.0078 | -0.087 | 97.878
3 | 0.821 | 0.00857 | -0.088 | 95.811
3.5 | 0.878 | 0.00775 | -0.089 | 113.296
4 | 0.936 | 0.00789 | -0.09 | 118.572
4.5 | 0.993 | 0.00928 | -0.091 | 107.029
5 | 1.05 | 0.00948 | -0.091 | 110.703
5.5 | 1.106 | 0.00977 | -0.092 | 113.269
6 | 1.161 | 0.01 | -0.093 | 116.145
6.5 | 1.216 | 0.01028 | -0.094 | 118.244
7 | 1.269 | 0.01251 | -0.094 | 101.425
7.5 | 1.321 | 0.01094 | -0.095 | 120.705
8 | 1.365 | 0.01134 | -0.096 | 120.396
8.5 | 1.405 | 0.0122 | -0.097 | 115.15
9 | 1.441 | 0.01301 | -0.098 | 110.755
9.5 | 1.47 | 0.01368 | -0.098 | 107.482
10 | 1.493 | 0.01445 | -0.099 | 103.339
10.5 | 1.509 | 0.01518 | -0.1 | 99.435
11 | 1.518 | 0.01596 | -0.101 | 95.108
11.5 | 1.519 | 0.01668 | -0.102 | 91.106
12 | 1.513 | 0.01755 | -0.102 | 86.208
12.5 | 1.476 | 0.02201 | -0.102 | 67.047
13 | 1.441 | 0.02384 | -0.101 | 60.419
13.5 | 1.398 | 0.0264 | -0.101 | 52.959
14 | 1.353 | 0.02919 | -0.101 | 46.336
14.5 | 1.303 | 0.03259 | -0.1 | 39.99
15 | 1.252 | 0.03594 | -0.1 | 34.828
15.5 | 1.194 | 0.04076 | -0.099 | 29.298
16 | 1.132 | 0.04774 | -0.098 | 23.709
16.5 | 1.07 | 0.05556 | -0.097 | 19.259

## 84. Re 6M Mach 0.10 (2)
BIGFOIL.COM POLAR EXPORT
goe178
GOE 178 |  |  |  | Cl Max: | 1.91 | at alpha= | 16 | deg
XFOIL ncrit=9 |  |  |  | L/D Max: | 131.792 | at alpha= | 5 | deg
Re: | 6000000 |  |  | Cd Min: | 0.10874 | at alpha= | 20 | deg
Mach: | 0.1 |  |  | Cl=0 at alpha= | -3.738 | deg
|  |  |  | @ Cl=0.1, Cd= | 0.0067075
|  |  |  | @ Cl=0.4, Cd= | 0.0061838
|  |  |  | @ Cl=0.6, Cd= | 0.0061723
alpha (deg) | Cl | Cd | Cm | Cl/Cd
-13.5 | -1.0832 | 0.02236 | -0.0851 | -48.4436
-13 | -1.0406 | 0.01804 | -0.0862 | -57.6829
-12.5 | -0.9905 | 0.01563 | -0.0866 | -63.3717
-11.5 | -0.8843 | 0.01288 | -0.0861 | -68.6568
-11 | -0.8319 | 0.0116 | -0.0855 | -71.7155
-10.5 | -0.7772 | 0.01044 | -0.0853 | -74.4444
-10 | -0.7216 | 0.00969 | -0.085 | -74.4685
-9.5 | -0.6658 | 0.00888 | -0.0847 | -74.9775
-9 | -0.6098 | 0.00842 | -0.0843 | -72.4228
-8 | -0.4951 | 0.008 | -0.084 | -61.8875
-7.5 | -0.4371 | 0.00788 | -0.084 | -55.4695
-7 | -0.3792 | 0.00766 | -0.0841 | -49.5039
-6.5 | -0.3213 | 0.00753 | -0.0842 | -42.6693
-6 | -0.2633 | 0.00753 | -0.0843 | -34.9668
-5.5 | -0.2052 | 0.00753 | -0.0844 | -27.251
-5 | -0.147 | 0.00747 | -0.0845 | -19.6787
-4.5 | -0.0888 | 0.00738 | -0.0846 | -12.0325
-4 | -0.0305 | 0.00731 | -0.0848 | -4.1724
-3.5 | 0.0277 | 0.00722 | -0.0849 | 3.8366
-3 | 0.0862 | 0.00675 | -0.0852 | 12.7704
-2.5 | 0.1446 | 0.00657 | -0.0855 | 22.0091
-1.5 | 0.2615 | 0.00633 | -0.0859 | 41.3112
-1 | 0.3198 | 0.00626 | -0.0862 | 51.0863
-0.5 | 0.3782 | 0.00618 | -0.0864 | 61.1974
0 | 0.4363 | 0.00619 | -0.0867 | 70.4847
0.5 | 0.4946 | 0.00615 | -0.0869 | 80.4228
1 | 0.5526 | 0.00616 | -0.0872 | 89.7078
2 | 0.6685 | 0.00619 | -0.0877 | 107.9968
2.5 | 0.7256 | 0.0064 | -0.088 | 113.375
3 | 0.7816 | 0.00681 | -0.0882 | 114.7724
3.5 | 0.8385 | 0.00689 | -0.0887 | 121.6981
4.5 | 0.9439 | 0.00733 | -0.0882 | 128.7722
5 | 1.0003 | 0.00759 | -0.0883 | 131.7918
5.5 | 1.0547 | 0.00821 | -0.0881 | 128.4653
6 | 1.1101 | 0.00857 | -0.0881 | 129.5333
6.5 | 1.1649 | 0.009 | -0.088 | 129.4333
7 | 1.2197 | 0.00938 | -0.0879 | 130.032
7.5 | 1.2738 | 0.00982 | -0.0877 | 129.7149
8 | 1.327 | 0.01035 | -0.0874 | 128.2126
8.5 | 1.3802 | 0.01082 | -0.0871 | 127.5601
9 | 1.4326 | 0.01134 | -0.0867 | 126.3316
9.5 | 1.4841 | 0.01194 | -0.0862 | 124.2965
10 | 1.5334 | 0.01275 | -0.0853 | 120.2667
10.5 | 1.5833 | 0.0134 | -0.0846 | 118.1567
11 | 1.6318 | 0.01412 | -0.0837 | 115.5666
11.5 | 1.6791 | 0.01489 | -0.0826 | 112.767
12 | 1.7246 | 0.01574 | -0.0813 | 109.568
12.5 | 1.7678 | 0.01669 | -0.0797 | 105.9197
13 | 1.8074 | 0.01783 | -0.0776 | 101.3685
13.5 | 1.8363 | 0.01959 | -0.074 | 93.7366
14 | 1.8627 | 0.021 | -0.0699 | 88.7
14.5 | 1.8794 | 0.02261 | -0.0648 | 83.1225
15 | 1.8924 | 0.0249 | -0.0603 | 76
15.5 | 1.9043 | 0.02779 | -0.0571 | 68.5246
16 | 1.91 | 0.03191 | -0.055 | 59.8558
16.5 | 1.9092 | 0.03743 | -0.0543 | 51.0072
17 | 1.9012 | 0.04445 | -0.0548 | 42.7717
17.5 | 1.8844 | 0.0531 | -0.0563 | 35.4878
18 | 1.8578 | 0.06315 | -0.0584 | 29.4188
18.5 | 1.8251 | 0.07422 | -0.0609 | 24.5904
19 | 1.791 | 0.08571 | -0.0639 | 20.896
19.5 | 1.7578 | 0.09743 | -0.0673 | 18.0417
20 | 1.7285 | 0.10874 | -0.0709 | 15.8957

## 85. Re 6M Mach 0.25 (1)
BIGFOIL.COM POLAR EXPORT
goe178
GOE 178 |  |  |  | Cl Max: | 1.499 | at alpha= | 10.5 | deg
JavaFoil+Calcfoil stall+Eppler ext transition |  |  |  | L/D Max: | 120.376 | at alpha= | 4 | deg
Re: | 6000000 |  |  | Cd Min: | 0.00661 | at alpha= | 2 | deg
Mach: | 0.25 |  |  | Cl=0 at alpha= | -4.1964 | deg
|  |  |  | @ Cl=0.1, Cd= | 0.0080298
|  |  |  | @ Cl=0.4, Cd= | 0.0081595
|  |  |  | @ Cl=0.6, Cd= | 0.0084831
alpha (deg) | Cl | Cd | Cm | Cl/Cd
-16 | -0.132 | 0.13028 | -0.031 | -1.01
-15.5 | -0.194 | 0.16216 | -0.03 | -1.194
-15 | -0.241 | 0.1478 | -0.031 | -1.634
-14.5 | -0.283 | 0.13132 | -0.031 | -2.157
-14 | -0.32 | 0.12028 | -0.031 | -2.663
-13.5 | -0.353 | 0.10695 | -0.032 | -3.298
-13 | -0.38 | 0.09761 | -0.032 | -3.895
-12.5 | -0.402 | 0.08998 | -0.032 | -4.47
-12 | -0.418 | 0.08172 | -0.032 | -5.116
-11.5 | -0.428 | 0.07434 | -0.032 | -5.751
-11 | -0.431 | 0.07006 | -0.032 | -6.145
-10.5 | -0.427 | 0.06576 | -0.033 | -6.492
-10 | -0.417 | 0.06262 | -0.033 | -6.658
-9.5 | -0.398 | 0.05892 | -0.034 | -6.756
-9 | -0.371 | 0.05535 | -0.034 | -6.701
-8.5 | -0.341 | 0.05206 | -0.035 | -6.549
-8 | -0.314 | 0.04448 | -0.046 | -7.053
-7.5 | -0.33 | 0.01037 | -0.072 | -31.827
-7 | -0.291 | 0.00929 | -0.075 | -31.305
-6.5 | -0.243 | 0.00801 | -0.075 | -30.375
-6 | -0.193 | 0.00793 | -0.076 | -24.382
-5.5 | -0.142 | 0.00819 | -0.077 | -17.316
-5 | -0.088 | 0.00831 | -0.078 | -10.649
-4.5 | -0.034 | 0.00761 | -0.079 | -4.469
-4 | 0.022 | 0.00807 | -0.079 | 2.681
-3.5 | 0.078 | 0.00808 | -0.08 | 9.674
-3 | 0.135 | 0.00795 | -0.081 | 17.034
-2.5 | 0.193 | 0.00789 | -0.082 | 24.469
-2 | 0.251 | 0.00786 | -0.082 | 31.967
-1.5 | 0.31 | 0.00786 | -0.083 | 39.433
-1 | 0.369 | 0.00848 | -0.084 | 43.499
-0.5 | 0.428 | 0.00787 | -0.085 | 54.358
0 | 0.49 | 0.00845 | -0.086 | 57.99
0.5 | 0.549 | 0.00812 | -0.087 | 67.576
1 | 0.608 | 0.00854 | -0.087 | 71.205
1.5 | 0.667 | 0.00859 | -0.088 | 77.587
2 | 0.726 | 0.00661 | -0.089 | 109.763
2.5 | 0.784 | 0.0085 | -0.09 | 92.325
3 | 0.843 | 0.00869 | -0.091 | 97.045
3.5 | 0.902 | 0.00781 | -0.091 | 115.449
4 | 0.961 | 0.00798 | -0.092 | 120.376
4.5 | 1.02 | 0.00933 | -0.093 | 109.23
5 | 1.078 | 0.00963 | -0.094 | 112.016
5.5 | 1.136 | 0.00992 | -0.095 | 114.446
6 | 1.192 | 0.0102 | -0.096 | 116.821
6.5 | 1.247 | 0.0105 | -0.096 | 118.753
7 | 1.301 | 0.01084 | -0.097 | 120.049
7.5 | 1.353 | 0.01126 | -0.098 | 120.212
8 | 1.396 | 0.01164 | -0.099 | 119.916
8.5 | 1.433 | 0.01269 | -0.1 | 112.97
9 | 1.464 | 0.01371 | -0.1 | 106.76
9.5 | 1.485 | 0.01448 | -0.101 | 102.571
10 | 1.498 | 0.01533 | -0.102 | 97.694
10.5 | 1.499 | 0.0162 | -0.103 | 92.557
11 | 1.489 | 0.02017 | -0.104 | 73.837
11.5 | 1.441 | 0.02179 | -0.103 | 66.138
12 | 1.392 | 0.02379 | -0.102 | 58.518
12.5 | 1.329 | 0.0264 | -0.102 | 50.359
13 | 1.256 | 0.02968 | -0.101 | 42.313
13.5 | 1.169 | 0.03449 | -0.1 | 33.896
14 | 1.068 | 0.04192 | -0.098 | 25.485
14.5 | 0.954 | 0.05461 | -0.095 | 17.466
15 | 0.777 | 0.11115 | -0.06 | 6.992
15.5 | 0.686 | 0.12248 | -0.058 | 5.603

## 86. Re 6M Mach 0.25 (2)
BIGFOIL.COM POLAR EXPORT
goe178
GOE 178 |  |  |  | Cl Max: | 1.7838 | at alpha= | 13.5 | deg
XFOIL ncrit=9 |  |  |  | L/D Max: | 132.433 | at alpha= | 5 | deg
Re: | 6000000 |  |  | Cd Min: | 0.25966 | at alpha= | -20 | deg
Mach: | 0.25 |  |  | Cl=0 at alpha= | -3.7168 | deg
|  |  |  | @ Cl=0.1, Cd= | 0.0068361
|  |  |  | @ Cl=0.4, Cd= | 0.0062084
|  |  |  | @ Cl=0.6, Cd= | 0.0061994
alpha (deg) | Cl | Cd | Cm | Cl/Cd
-20 | -0.7462 | 0.25966 | 0.0718 | -2.8738
-19.5 | -0.727 | 0.25363 | 0.0675 | -2.8664
-19 | -0.7079 | 0.24715 | 0.0632 | -2.8643
-18.5 | -0.6885 | 0.23981 | 0.059 | -2.871
-18 | -0.67 | 0.23265 | 0.0549 | -2.8799
-17.5 | -0.652 | 0.22544 | 0.0508 | -2.8921
-17 | -0.6372 | 0.216 | 0.0464 | -2.95
-16.5 | -0.6196 | 0.2088 | 0.0425 | -2.9674
-14.5 | -0.5653 | 0.17466 | 0.0271 | -3.2366
-14 | -0.5503 | 0.16786 | 0.0238 | -3.2783
-13.5 | -0.5365 | 0.16055 | 0.0206 | -3.3416
-13 | -0.529 | 0.15143 | 0.0169 | -3.4934
-12.5 | -0.5388 | 0.13764 | 0.0115 | -3.9146
-12 | -0.5264 | 0.13076 | 0.0084 | -4.0257
-11.5 | -0.5323 | 0.11938 | 0.0033 | -4.4589
-11 | -0.5489 | 0.10623 | -0.0035 | -5.1671
-10 | -0.7663 | 0.01476 | -0.0933 | -51.9173
-9.5 | -0.7108 | 0.01168 | -0.0929 | -60.8562
-9 | -0.6517 | 0.01024 | -0.0919 | -63.6426
-8.5 | -0.5905 | 0.00928 | -0.0911 | -63.6315
-8 | -0.5281 | 0.00867 | -0.0904 | -60.9112
-7.5 | -0.4655 | 0.00839 | -0.0897 | -55.4827
-7 | -0.4031 | 0.00833 | -0.0892 | -48.3914
-6.5 | -0.3413 | 0.00817 | -0.0888 | -41.7748
-6 | -0.2796 | 0.00801 | -0.0885 | -34.9064
-5.5 | -0.218 | 0.00804 | -0.0882 | -27.1144
-5 | -0.1567 | 0.0079 | -0.088 | -19.8354
-4.5 | -0.0955 | 0.00766 | -0.0879 | -12.4674
-4 | -0.0345 | 0.00749 | -0.0879 | -4.6061
-3.5 | 0.0264 | 0.00733 | -0.0879 | 3.6016
-3 | 0.0873 | 0.00688 | -0.088 | 12.689
-2.5 | 0.1481 | 0.00667 | -0.0882 | 22.2039
-2 | 0.2088 | 0.00653 | -0.0883 | 31.9755
-1.5 | 0.2694 | 0.00639 | -0.0885 | 42.1596
-1 | 0.3299 | 0.00629 | -0.0887 | 52.4483
-0.5 | 0.3903 | 0.00621 | -0.0889 | 62.8502
0 | 0.4506 | 0.0062 | -0.0891 | 72.6774
0.5 | 0.5108 | 0.00618 | -0.0893 | 82.6537
1 | 0.5709 | 0.00618 | -0.0896 | 92.3786
1.5 | 0.6308 | 0.00622 | -0.0898 | 101.4148
2 | 0.6907 | 0.00623 | -0.0901 | 110.8668
2.5 | 0.7493 | 0.00657 | -0.0902 | 114.0487
3 | 0.8073 | 0.007 | -0.0903 | 115.3286
3.5 | 0.8664 | 0.00706 | -0.0908 | 122.7195
4 | 0.9172 | 0.00719 | -0.0901 | 127.5661
4.5 | 0.9759 | 0.00747 | -0.0901 | 130.6426
5 | 1.0343 | 0.00781 | -0.09 | 132.4328
5.5 | 1.0911 | 0.00843 | -0.0897 | 129.4306
6 | 1.1489 | 0.00883 | -0.0894 | 130.1133
6.5 | 1.2063 | 0.00927 | -0.0891 | 130.1294
7 | 1.2635 | 0.00971 | -0.0887 | 130.1236
7.5 | 1.3195 | 0.01032 | -0.088 | 127.8585
8 | 1.3759 | 0.01081 | -0.0874 | 127.2803
8.5 | 1.4315 | 0.0114 | -0.0866 | 125.5702
9 | 1.486 | 0.01208 | -0.0856 | 123.0132
9.5 | 1.5377 | 0.01304 | -0.0841 | 117.9218
10 | 1.5897 | 0.01387 | -0.0826 | 114.6143
10.5 | 1.6395 | 0.01485 | -0.0808 | 110.404
11 | 1.6869 | 0.01596 | -0.0786 | 105.6955
11.5 | 1.7326 | 0.01708 | -0.0761 | 101.4403
12 | 1.7702 | 0.01865 | -0.0725 | 94.9169
12.5 | 1.7766 | 0.02148 | -0.0648 | 82.7095
13 | 1.7828 | 0.02428 | -0.0584 | 73.4267
13.5 | 1.7838 | 0.02845 | -0.054 | 62.6995
14 | 1.7761 | 0.03486 | -0.0525 | 50.9495
14.5 | 1.7612 | 0.04324 | -0.0533 | 40.7308
15 | 1.7362 | 0.05345 | -0.0554 | 32.4827
15.5 | 1.7054 | 0.06433 | -0.0577 | 26.5102
16 | 1.672 | 0.07562 | -0.0603 | 22.1106
16.5 | 1.6379 | 0.08747 | -0.0635 | 18.7253
17 | 1.6057 | 0.0995 | -0.0672 | 16.1377
17.5 | 1.5744 | 0.11178 | -0.0714 | 14.0848
18 | 1.5437 | 0.12441 | -0.0763 | 12.4082
18.5 | 1.515 | 0.13729 | -0.0819 | 11.035

## 87. Re 6M Mach 0.50 (1)
BIGFOIL.COM POLAR EXPORT
goe178
GOE 178 |  |  |  | Cl Max: | 1.497 | at alpha= | 8 | deg
JavaFoil+Calcfoil stall+Eppler ext transition |  |  |  | L/D Max: | 120.451 | at alpha= | 3.5 | deg
Re: | 6000000 |  |  | Cd Min: | 0.00761 | at alpha= | -3 | deg
Mach: | 0.5 |  |  | Cl=0 at alpha= | -4.1949 | deg
|  |  |  | @ Cl=0.1, Cd= | 0.0076333
|  |  |  | @ Cl=0.4, Cd= | 0.0079567
|  |  |  | @ Cl=0.6, Cd= | 0.008286
alpha (deg) | Cl | Cd | Cm | Cl/Cd
-20 | -0.775 | 0.15797 | -0.038 | -4.907
-19.5 | -0.752 | 0.14552 | -0.038 | -5.17
-19 | -0.729 | 0.1474 | -0.038 | -4.947
-18.5 | -0.706 | 0.1363 | -0.039 | -5.181
-18 | -0.683 | 0.13293 | -0.04 | -5.137
-17.5 | -0.66 | 0.12928 | -0.04 | -5.102
-17 | -0.637 | 0.13397 | -0.041 | -4.752
-16.5 | -0.613 | 0.12626 | -0.041 | -4.856
-16 | -0.589 | 0.11836 | -0.041 | -4.979
-15.5 | -0.565 | 0.11653 | -0.041 | -4.848
-15 | -0.541 | 0.11283 | -0.041 | -4.791
-14.5 | -0.516 | 0.11085 | -0.041 | -4.656
-14 | -0.492 | 0.10451 | -0.04 | -4.703
-13.5 | -0.467 | 0.10037 | -0.04 | -4.655
-13 | -0.443 | 0.0974 | -0.04 | -4.547
-12.5 | -0.419 | 0.09461 | -0.041 | -4.427
-12 | -0.394 | 0.08749 | -0.042 | -4.509
-11.5 | -0.37 | 0.08121 | -0.042 | -4.553
-11 | -0.346 | 0.07438 | -0.043 | -4.645
-10.5 | -0.321 | 0.06779 | -0.045 | -4.74
-10 | -0.297 | 0.06271 | -0.046 | -4.734
-9.5 | -0.272 | 0.05824 | -0.047 | -4.67
-9 | -0.247 | 0.05442 | -0.048 | -4.54
-8.5 | -0.222 | 0.05086 | -0.049 | -4.366
-8 | -0.197 | 0.04712 | -0.05 | -4.181
-7.5 | -0.176 | 0.03716 | -0.06 | -4.732
-7 | -0.173 | 0.01029 | -0.081 | -16.811
-6.5 | -0.161 | 0.00939 | -0.083 | -17.109
-6 | -0.148 | 0.04349 | -0.041 | -3.404
-5.5 | -0.116 | 0.04045 | -0.041 | -2.872
-5 | -0.075 | 0.03787 | -0.042 | -1.987
-4.5 | -0.036 | 0.0084 | -0.088 | -4.332
-4 | 0.023 | 0.00822 | -0.089 | 2.86
-3.5 | 0.086 | 0.00764 | -0.09 | 11.22
-3 | 0.149 | 0.00761 | -0.09 | 19.639
-2.5 | 0.214 | 0.00858 | -0.091 | 24.948
-2 | 0.279 | 0.0086 | -0.092 | 32.5
-1.5 | 0.345 | 0.00794 | -0.093 | 43.506
-1 | 0.411 | 0.00796 | -0.094 | 51.668
-0.5 | 0.478 | 0.00861 | -0.095 | 55.443
0 | 0.548 | 0.00823 | -0.096 | 66.551
0.5 | 0.613 | 0.0083 | -0.097 | 73.897
1 | 0.679 | 0.00872 | -0.098 | 77.825
1.5 | 0.744 | 0.00796 | -0.099 | 93.5
2 | 0.81 | 0.00904 | -0.099 | 89.63
2.5 | 0.875 | 0.00896 | -0.1 | 97.68
3 | 0.941 | 0.00818 | -0.101 | 114.954
3.5 | 1.006 | 0.00835 | -0.102 | 120.451
4 | 1.071 | 0.01004 | -0.103 | 106.724
4.5 | 1.136 | 0.0104 | -0.104 | 109.28
5 | 1.201 | 0.01082 | -0.105 | 110.98
5.5 | 1.263 | 0.01121 | -0.106 | 112.73
6 | 1.323 | 0.01169 | -0.107 | 113.196
6.5 | 1.38 | 0.01218 | -0.108 | 113.348
7 | 1.434 | 0.01271 | -0.109 | 112.878
7.5 | 1.481 | 0.01346 | -0.109 | 110.041
8 | 1.497 | 0.01765 | -0.11 | 84.854
8.5 | 1.45 | 0.02026 | -0.109 | 71.587
9 | 1.303 | 0.02414 | -0.108 | 53.969
9.5 | 0.729 | 0.07051 | -0.058 | 10.34
10 | 0.758 | 0.07397 | -0.061 | 10.246
10.5 | 0.785 | 0.07887 | -0.062 | 9.958
11 | 0.812 | 0.08514 | -0.062 | 9.536
11.5 | 0.837 | 0.08685 | -0.06 | 9.638
12 | 0.866 | 0.0907 | -0.064 | 9.549
12.5 | 0.892 | 0.11062 | -0.063 | 8.066
13 | 0.92 | 0.09614 | -0.065 | 9.57

## 88. Re 6M Mach 0.50 (2)
BIGFOIL.COM POLAR EXPORT
goe178
GOE 178 |  |  |  | Cl Max: | 1.5687 | at alpha= | 8.5 | deg
XFOIL ncrit=9 |  |  |  | L/D Max: | 137.307 | at alpha= | 4.5 | deg
Re: | 6000000 |  |  | Cd Min: | 0.28375 | at alpha= | -20 | deg
Mach: | 0.5 |  |  | Cl=0 at alpha= | -3.6173 | deg
|  |  |  | @ Cl=0.1, Cd= | 0.0080628
|  |  |  | @ Cl=0.4, Cd= | 0.0064704
|  |  |  | @ Cl=0.6, Cd= | 0.0063269
alpha (deg) | Cl | Cd | Cm | Cl/Cd
-20 | -0.8078 | 0.28375 | 0.0829 | -2.8469
-19.5 | -0.7845 | 0.27458 | 0.0775 | -2.8571
-19 | -0.7609 | 0.26708 | 0.0723 | -2.849
-18.5 | -0.7368 | 0.25857 | 0.0673 | -2.8495
-18 | -0.7134 | 0.25006 | 0.0622 | -2.8529
-17.5 | -0.6903 | 0.2416 | 0.0572 | -2.8572
-17 | -0.6677 | 0.23322 | 0.0524 | -2.863
-16.5 | -0.6459 | 0.22501 | 0.0477 | -2.8705
-16 | -0.6244 | 0.21607 | 0.043 | -2.8898
-15.5 | -0.6028 | 0.20757 | 0.0384 | -2.9041
-15 | -0.582 | 0.19868 | 0.034 | -2.9293
-14.5 | -0.5626 | 0.19002 | 0.0297 | -2.9607
-14 | -0.5432 | 0.1819 | 0.0256 | -2.9863
-13.5 | -0.5242 | 0.17373 | 0.0216 | -3.0173
-13 | -0.5053 | 0.16598 | 0.0179 | -3.0443
-12.5 | -0.4878 | 0.15809 | 0.0142 | -3.0856
-12 | -0.4713 | 0.15005 | 0.0107 | -3.141
-11.5 | -0.4584 | 0.14168 | 0.0073 | -3.2355
-11 | -0.4464 | 0.13415 | 0.0049 | -3.3276
-10.5 | -0.4374 | 0.1263 | 0.0022 | -3.4632
-10 | -0.4222 | 0.11915 | -0.0011 | -3.5434
-9.5 | -0.4096 | 0.11147 | -0.0047 | -3.6745
-9 | -0.3991 | 0.10355 | -0.0087 | -3.8542
-8.5 | -0.3901 | 0.09553 | -0.0131 | -4.0835
-8 | -0.3751 | 0.08881 | -0.017 | -4.2236
-7.5 | -0.3648 | 0.08125 | -0.0218 | -4.4898
-7 | -0.3537 | 0.07391 | -0.0271 | -4.7855
-6.5 | -0.3341 | 0.06526 | -0.0379 | -5.1195
-6 | -0.2965 | 0.05597 | -0.0521 | -5.2975
-5.5 | -0.2472 | 0.04255 | -0.073 | -5.8096
-5 | -0.1842 | 0.03199 | -0.0866 | -5.758
-4.5 | -0.1291 | 0.01265 | -0.1019 | -10.2055
-4 | -0.0561 | 0.01048 | -0.1017 | -5.3531
-3.5 | 0.0172 | 0.00906 | -0.1011 | 1.8985
-3 | 0.0899 | 0.00813 | -0.1006 | 11.0578
-2.5 | 0.162 | 0.00765 | -0.1001 | 21.1765
-2 | 0.2335 | 0.00694 | -0.1 | 33.6455
-1.5 | 0.3044 | 0.0067 | -0.0998 | 45.4328
-1 | 0.3748 | 0.00651 | -0.0997 | 57.573
-0.5 | 0.4448 | 0.0064 | -0.0997 | 69.5
0 | 0.5144 | 0.00634 | -0.0998 | 81.1356
0.5 | 0.584 | 0.00632 | -0.0999 | 92.4051
1 | 0.6533 | 0.00635 | -0.1 | 102.8819
1.5 | 0.7224 | 0.00643 | -0.1001 | 112.3484
2 | 0.79 | 0.00675 | -0.1001 | 117.037
2.5 | 0.8572 | 0.00719 | -0.1 | 119.2211
3.5 | 0.987 | 0.00881 | -0.0989 | 112.0318
4 | 1.0524 | 0.00783 | -0.0984 | 134.4061
4.5 | 1.1218 | 0.00817 | -0.0977 | 137.3072
5 | 1.1884 | 0.00893 | -0.0965 | 133.0795
5.5 | 1.2573 | 0.00946 | -0.0952 | 132.907
6 | 1.3259 | 0.01008 | -0.0936 | 131.5377
6.5 | 1.3941 | 0.01079 | -0.0915 | 129.203
7 | 1.4589 | 0.01188 | -0.0886 | 122.803
7.5 | 1.5193 | 0.01332 | -0.0846 | 114.0616
8 | 1.5607 | 0.01594 | -0.0783 | 97.9109
8.5 | 1.5687 | 0.01957 | -0.0684 | 80.1584
9 | 1.5506 | 0.02503 | -0.0601 | 61.9497
9.5 | 1.5299 | 0.03388 | -0.059 | 45.1564
10 | 1.5048 | 0.04401 | -0.0598 | 34.1922
10.5 | 1.4741 | 0.05451 | -0.0608 | 27.0427
11 | 1.4385 | 0.06552 | -0.0624 | 21.9551
11.5 | 1.4012 | 0.07727 | -0.0649 | 18.1338
12 | 1.3645 | 0.08985 | -0.0687 | 15.1864
12.5 | 1.329 | 0.10318 | -0.0738 | 12.8804
13 | 1.2963 | 0.11707 | -0.0798 | 11.0729
13.5 | 1.266 | 0.13151 | -0.0869 | 9.6266

## 89. Re 7M Mach 0.00 (1)
BIGFOIL.COM POLAR EXPORT
goe178
GOE 178 |  |  |  | Cl Max: | 1.525 | at alpha= | 11.5 | deg
JavaFoil+Calcfoil stall+Eppler ext transition |  |  |  | L/D Max: | 122.822 | at alpha= | 8 | deg
Re: | 7000000 |  |  | Cd Min: | 0.00755 | at alpha= | 3 | deg
Mach: | 0 |  |  | Cl=0 at alpha= | -4.1944 | deg
|  |  |  | @ Cl=0.1, Cd= | 0.0078887
|  |  |  | @ Cl=0.4, Cd= | 0.0081547
|  |  |  | @ Cl=0.6, Cd= | 0.0083461
alpha (deg) | Cl | Cd | Cm | Cl/Cd
-18 | -0.413 | 0.14749 | -0.028 | -2.802
-17.5 | -0.427 | 0.14635 | -0.028 | -2.92
-17 | -0.441 | 0.13748 | -0.029 | -3.209
-16.5 | -0.454 | 0.12972 | -0.029 | -3.502
-16 | -0.467 | 0.12196 | -0.029 | -3.825
-15.5 | -0.478 | 0.11649 | -0.029 | -4.1
-15 | -0.487 | 0.10861 | -0.03 | -4.486
-14.5 | -0.495 | 0.1025 | -0.03 | -4.83
-14 | -0.501 | 0.09706 | -0.031 | -5.163
-13.5 | -0.505 | 0.08994 | -0.033 | -5.614
-13 | -0.507 | 0.08347 | -0.035 | -6.069
-12.5 | -0.505 | 0.07724 | -0.036 | -6.538
-12 | -0.498 | 0.07283 | -0.036 | -6.838
-11.5 | -0.489 | 0.06826 | -0.037 | -7.164
-11 | -0.477 | 0.06354 | -0.039 | -7.507
-10.5 | -0.461 | 0.0592 | -0.041 | -7.779
-10 | -0.44 | 0.05563 | -0.042 | -7.911
-9.5 | -0.416 | 0.05111 | -0.044 | -8.131
-9 | -0.389 | 0.04347 | -0.049 | -8.948
-8.5 | -0.411 | 0.0112 | -0.068 | -36.709
-8 | -0.378 | 0.00892 | -0.071 | -42.413
-7.5 | -0.334 | 0.00908 | -0.072 | -36.796
-7 | -0.288 | 0.00865 | -0.072 | -33.27
-6.5 | -0.239 | 0.00858 | -0.073 | -27.891
-6 | -0.19 | 0.00867 | -0.074 | -21.886
-5.5 | -0.139 | 0.0083 | -0.075 | -16.708
-5 | -0.086 | 0.00821 | -0.075 | -10.525
-4.5 | -0.033 | 0.00813 | -0.076 | -4.071
-4 | 0.021 | 0.00802 | -0.077 | 2.623
-3.5 | 0.076 | 0.00788 | -0.078 | 9.628
-3 | 0.131 | 0.0079 | -0.078 | 16.639
-2.5 | 0.187 | 0.00831 | -0.079 | 22.55
-2 | 0.244 | 0.00777 | -0.08 | 31.355
-1.5 | 0.3 | 0.00777 | -0.081 | 38.673
-1 | 0.357 | 0.00777 | -0.081 | 45.986
-0.5 | 0.414 | 0.00828 | -0.082 | 50.063
0 | 0.475 | 0.00832 | -0.083 | 57.085
0.5 | 0.532 | 0.00797 | -0.084 | 66.705
1 | 0.589 | 0.00835 | -0.085 | 70.51
1.5 | 0.646 | 0.00833 | -0.085 | 77.539
2 | 0.703 | 0.00808 | -0.086 | 87.003
2.5 | 0.76 | 0.00834 | -0.087 | 91.13
3 | 0.817 | 0.00755 | -0.088 | 108.153
3.5 | 0.874 | 0.00768 | -0.089 | 113.831
4 | 0.931 | 0.00782 | -0.089 | 119.052
4.5 | 0.988 | 0.0091 | -0.09 | 108.606
5 | 1.045 | 0.0093 | -0.091 | 112.376
5.5 | 1.101 | 0.00962 | -0.092 | 114.369
6 | 1.156 | 0.00984 | -0.093 | 117.505
6.5 | 1.21 | 0.01005 | -0.093 | 120.428
7 | 1.263 | 0.01217 | -0.094 | 103.776
7.5 | 1.315 | 0.01073 | -0.095 | 122.5
8 | 1.359 | 0.01107 | -0.096 | 122.822
8.5 | 1.4 | 0.01198 | -0.096 | 116.852
9 | 1.436 | 0.0127 | -0.097 | 113.025
9.5 | 1.466 | 0.0133 | -0.098 | 110.3
10 | 1.491 | 0.01402 | -0.099 | 106.335
10.5 | 1.509 | 0.01471 | -0.1 | 102.592
11 | 1.52 | 0.01543 | -0.1 | 98.515
11.5 | 1.525 | 0.01615 | -0.101 | 94.389
12 | 1.522 | 0.01687 | -0.102 | 90.186
12.5 | 1.512 | 0.01779 | -0.103 | 84.977
13 | 1.465 | 0.02285 | -0.101 | 64.119
13.5 | 1.433 | 0.0243 | -0.101 | 58.974
14 | 1.391 | 0.02695 | -0.101 | 51.599
14.5 | 1.347 | 0.02977 | -0.1 | 45.238
15 | 1.301 | 0.03248 | -0.1 | 40.067
15.5 | 1.243 | 0.03897 | -0.099 | 31.888
16 | 1.198 | 0.04112 | -0.099 | 29.128
16.5 | 1.14 | 0.04791 | -0.098 | 23.795

## 90. Re 7M Mach 0.00 (2)
BIGFOIL.COM POLAR EXPORT
goe178
GOE 178 |  |  |  | Cl Max: | 1.9664 | at alpha= | 17 | deg
XFOIL ncrit=9 |  |  |  | L/D Max: | 133.951 | at alpha= | 7 | deg
Re: | 7000000 |  |  | Cd Min: | 0.0889 | at alpha= | 20 | deg
Mach: | 0 |  |  | Cl=0 at alpha= | -3.7422 | deg
|  |  |  | @ Cl=0.1, Cd= | 0.0065093
|  |  |  | @ Cl=0.4, Cd= | 0.0060218
|  |  |  | @ Cl=0.6, Cd= | 0.0060375
alpha (deg) | Cl | Cd | Cm | Cl/Cd
-15 | -1.2103 | 0.027 | -0.0813 | -44.8259
-14.5 | -1.1725 | 0.02279 | -0.0827 | -51.448
-14 | -1.1302 | 0.01934 | -0.0836 | -58.4385
-13.5 | -1.0835 | 0.01675 | -0.084 | -64.6866
-13 | -1.0338 | 0.01477 | -0.0843 | -69.9932
-12.5 | -0.9788 | 0.01337 | -0.0851 | -73.2087
-12 | -0.9293 | 0.01242 | -0.0842 | -74.8229
-11.5 | -0.8775 | 0.0116 | -0.0836 | -75.6466
-11 | -0.824 | 0.01049 | -0.0835 | -78.551
-10.5 | -0.7698 | 0.00964 | -0.0833 | -79.8548
-10 | -0.7146 | 0.00905 | -0.0831 | -78.9613
-9.5 | -0.6596 | 0.00836 | -0.083 | -78.8995
-9 | -0.604 | 0.00812 | -0.0828 | -74.3842
-8.5 | -0.5473 | 0.00779 | -0.0829 | -70.2567
-8 | -0.4902 | 0.00761 | -0.083 | -64.4152
-7.5 | -0.4329 | 0.0075 | -0.0831 | -57.72
-7 | -0.3756 | 0.00748 | -0.0832 | -50.2139
-6.5 | -0.3183 | 0.00721 | -0.0834 | -44.147
-6 | -0.2608 | 0.00716 | -0.0836 | -36.4246
-5.5 | -0.2031 | 0.00714 | -0.0838 | -28.4454
-5 | -0.1454 | 0.00707 | -0.084 | -20.5658
-4.5 | -0.0876 | 0.00702 | -0.0841 | -12.4786
-4 | -0.0298 | 0.007 | -0.0843 | -4.2571
-3.5 | 0.028 | 0.00693 | -0.0845 | 4.0404
-3 | 0.0861 | 0.00655 | -0.0848 | 13.145
-2.5 | 0.1442 | 0.00638 | -0.085 | 22.6019
-2 | 0.2022 | 0.00625 | -0.0853 | 32.352
-1.5 | 0.2602 | 0.00617 | -0.0855 | 42.1718
-1 | 0.3183 | 0.00608 | -0.0858 | 52.352
-0.5 | 0.3763 | 0.00603 | -0.086 | 62.4046
0 | 0.4341 | 0.00601 | -0.0863 | 72.2296
0.5 | 0.4919 | 0.00602 | -0.0865 | 81.711
1 | 0.5497 | 0.00602 | -0.0868 | 91.3123
1.5 | 0.6073 | 0.00604 | -0.0871 | 100.5464
2 | 0.6647 | 0.0061 | -0.0874 | 108.9672
2.5 | 0.7211 | 0.00641 | -0.0876 | 112.4961
3 | 0.7769 | 0.00682 | -0.0878 | 113.915
3.5 | 0.8335 | 0.00693 | -0.0882 | 120.2742
5.5 | 1.0495 | 0.00797 | -0.0881 | 131.6813
6 | 1.1046 | 0.00831 | -0.0881 | 132.9242
6.5 | 1.1592 | 0.0087 | -0.088 | 133.2414
7 | 1.2136 | 0.00906 | -0.088 | 133.9514
7.5 | 1.2673 | 0.00949 | -0.0879 | 133.5406
8 | 1.3205 | 0.00995 | -0.0877 | 132.7136
8.5 | 1.3734 | 0.01039 | -0.0875 | 132.1848
9 | 1.4256 | 0.01089 | -0.0872 | 130.9091
9.5 | 1.4768 | 0.01146 | -0.0868 | 128.8656
10 | 1.5268 | 0.01213 | -0.0863 | 125.8697
10.5 | 1.5768 | 0.01271 | -0.0858 | 124.0598
11 | 1.6257 | 0.01334 | -0.0851 | 121.8666
11.5 | 1.6734 | 0.01403 | -0.0843 | 119.273
12 | 1.7195 | 0.01481 | -0.0833 | 116.104
12.5 | 1.7636 | 0.01568 | -0.082 | 112.4745
13 | 1.8048 | 0.01671 | -0.0803 | 108.0072
13.5 | 1.8395 | 0.01812 | -0.0777 | 101.5177
14 | 1.8762 | 0.01916 | -0.0755 | 97.9228
14.5 | 1.9076 | 0.02031 | -0.0725 | 93.9242
15 | 1.9249 | 0.02175 | -0.0673 | 88.5011
15.5 | 1.9414 | 0.02356 | -0.0631 | 82.4024
16 | 1.954 | 0.02604 | -0.0594 | 75.0384
16.5 | 1.9621 | 0.02944 | -0.0567 | 66.6474
17 | 1.9664 | 0.03388 | -0.0553 | 58.0401
17.5 | 1.9639 | 0.03964 | -0.0549 | 49.5434
18 | 1.9524 | 0.04705 | -0.0557 | 41.4963
18.5 | 1.9318 | 0.05603 | -0.0573 | 34.478
19 | 1.9033 | 0.06629 | -0.0594 | 28.7117
19.5 | 1.8702 | 0.07737 | -0.062 | 24.1722
20 | 1.8354 | 0.0889 | -0.0651 | 20.6457

## 91. Re 7M Mach 0.10 (1)
BIGFOIL.COM POLAR EXPORT
goe178
GOE 178 |  |  |  | Cl Max: | 1.519 | at alpha= | 11.5 | deg
JavaFoil+Calcfoil stall+Eppler ext transition |  |  |  | L/D Max: | 123.192 | at alpha= | 8 | deg
Re: | 7000000 |  |  | Cd Min: | 0.00753 | at alpha= | 3 | deg
Mach: | 0.1 |  |  | Cl=0 at alpha= | -4.1944 | deg
|  |  |  | @ Cl=0.1, Cd= | 0.0079071
|  |  |  | @ Cl=0.4, Cd= | 0.0081416
|  |  |  | @ Cl=0.6, Cd= | 0.0083874
alpha (deg) | Cl | Cd | Cm | Cl/Cd
-17.5 | -0.39 | 0.15067 | -0.029 | -2.591
-17 | -0.407 | 0.14285 | -0.029 | -2.846
-16.5 | -0.422 | 0.13304 | -0.029 | -3.175
-16 | -0.437 | 0.12449 | -0.029 | -3.513
-15.5 | -0.451 | 0.11956 | -0.03 | -3.774
-15 | -0.464 | 0.11174 | -0.03 | -4.149
-14.5 | -0.474 | 0.10494 | -0.03 | -4.52
-14 | -0.483 | 0.09793 | -0.03 | -4.93
-13.5 | -0.489 | 0.09197 | -0.031 | -5.314
-13 | -0.493 | 0.08584 | -0.034 | -5.743
-12.5 | -0.494 | 0.07842 | -0.035 | -6.298
-12 | -0.487 | 0.07523 | -0.032 | -6.478
-11.5 | -0.48 | 0.0709 | -0.032 | -6.765
-11 | -0.468 | 0.06745 | -0.032 | -6.938
-10.5 | -0.457 | 0.06046 | -0.04 | -7.556
-10 | -0.438 | 0.05611 | -0.042 | -7.811
-9.5 | -0.414 | 0.05167 | -0.044 | -8.017
-9 | -0.386 | 0.04633 | -0.047 | -8.321
-8.5 | -0.418 | 0.00984 | -0.07 | -42.481
-8 | -0.378 | 0.0091 | -0.071 | -41.512
-7.5 | -0.335 | 0.0091 | -0.072 | -36.787
-7 | -0.288 | 0.00865 | -0.073 | -33.335
-6.5 | -0.24 | 0.00859 | -0.073 | -27.935
-6 | -0.19 | 0.00869 | -0.074 | -21.911
-5.5 | -0.139 | 0.0083 | -0.075 | -16.75
-5 | -0.087 | 0.0081 | -0.076 | -10.709
-4.5 | -0.033 | 0.00802 | -0.076 | -4.144
-4 | 0.021 | 0.00801 | -0.077 | 2.636
-3.5 | 0.076 | 0.00792 | -0.078 | 9.626
-3 | 0.132 | 0.00789 | -0.079 | 16.739
-2.5 | 0.188 | 0.00831 | -0.079 | 22.667
-2 | 0.245 | 0.00777 | -0.08 | 31.5
-1.5 | 0.302 | 0.00771 | -0.081 | 39.128
-1 | 0.359 | 0.00771 | -0.082 | 46.56
-0.5 | 0.416 | 0.00831 | -0.083 | 50.104
0 | 0.477 | 0.0083 | -0.083 | 57.466
0.5 | 0.534 | 0.00804 | -0.084 | 66.487
1 | 0.592 | 0.0084 | -0.085 | 70.423
1.5 | 0.649 | 0.00831 | -0.086 | 78.106
2 | 0.706 | 0.00806 | -0.087 | 87.599
2.5 | 0.764 | 0.00834 | -0.087 | 91.598
3 | 0.821 | 0.00753 | -0.088 | 109.056
3.5 | 0.878 | 0.00766 | -0.089 | 114.608
4 | 0.936 | 0.00779 | -0.09 | 120.121
4.5 | 0.993 | 0.00907 | -0.091 | 109.431
5 | 1.05 | 0.00928 | -0.091 | 113.115
5.5 | 1.106 | 0.00962 | -0.092 | 114.954
6 | 1.161 | 0.00983 | -0.093 | 118.155
6.5 | 1.216 | 0.0101 | -0.094 | 120.359
7 | 1.269 | 0.01224 | -0.094 | 103.722
7.5 | 1.321 | 0.01074 | -0.095 | 122.948
8 | 1.365 | 0.01108 | -0.096 | 123.192
8.5 | 1.405 | 0.01204 | -0.097 | 116.759
9 | 1.441 | 0.01275 | -0.098 | 112.954
9.5 | 1.47 | 0.01338 | -0.098 | 109.861
10 | 1.493 | 0.01413 | -0.099 | 105.678
10.5 | 1.509 | 0.01484 | -0.1 | 101.741
11 | 1.518 | 0.01559 | -0.101 | 97.394
11.5 | 1.519 | 0.01635 | -0.102 | 92.958
12 | 1.513 | 0.0171 | -0.102 | 88.461
12.5 | 1.477 | 0.02173 | -0.102 | 67.962
13 | 1.442 | 0.02359 | -0.101 | 61.122
13.5 | 1.404 | 0.02528 | -0.101 | 55.531
14 | 1.357 | 0.02802 | -0.101 | 48.428
14.5 | 1.308 | 0.03118 | -0.1 | 41.942
15 | 1.257 | 0.0343 | -0.1 | 36.639
15.5 | 1.199 | 0.03872 | -0.1 | 30.981
16 | 1.137 | 0.04526 | -0.099 | 25.13
16.5 | 1.075 | 0.05249 | -0.097 | 20.49

## 92. Re 7M Mach 0.10 (2)
BIGFOIL.COM POLAR EXPORT
goe178
GOE 178 |  |  |  | Cl Max: | 1.947 | at alpha= | 16.5 | deg
XFOIL ncrit=9 |  |  |  | L/D Max: | 133.936 | at alpha= | 7 | deg
Re: | 7000000 |  |  | Cd Min: | 0.10036 | at alpha= | 20 | deg
Mach: | 0.1 |  |  | Cl=0 at alpha= | -3.7384 | deg
|  |  |  | @ Cl=0.1, Cd= | 0.0065302
|  |  |  | @ Cl=0.4, Cd= | 0.0060289
|  |  |  | @ Cl=0.6, Cd= | 0.0060443
alpha (deg) | Cl | Cd | Cm | Cl/Cd
-14 | -1.1233 | 0.02697 | -0.0833 | -41.65
-13.5 | -1.0879 | 0.02103 | -0.0855 | -51.7309
-13 | -1.0431 | 0.01728 | -0.0864 | -60.3646
-12.5 | -0.9902 | 0.01483 | -0.0873 | -66.7701
-12 | -0.9411 | 0.01333 | -0.0863 | -70.6002
-11.5 | -0.8889 | 0.01224 | -0.0856 | -72.6225
-11 | -0.834 | 0.01127 | -0.0853 | -74.0018
-10.5 | -0.7794 | 0.01012 | -0.085 | -77.0158
-10 | -0.7237 | 0.00933 | -0.0847 | -77.567
-9.5 | -0.6675 | 0.00867 | -0.0844 | -76.9896
-9 | -0.6113 | 0.00827 | -0.0841 | -73.9178
-8.5 | -0.5537 | 0.00791 | -0.0841 | -70
-8 | -0.4958 | 0.00769 | -0.0841 | -64.4733
-7.5 | -0.4377 | 0.00758 | -0.0841 | -57.7441
-7 | -0.3797 | 0.00757 | -0.0841 | -50.1585
-6.5 | -0.3217 | 0.00729 | -0.0843 | -44.1289
-6 | -0.2636 | 0.00722 | -0.0844 | -36.5097
-5.5 | -0.2054 | 0.0072 | -0.0845 | -28.5278
-5 | -0.1471 | 0.00712 | -0.0846 | -20.6601
-4.5 | -0.0888 | 0.00705 | -0.0847 | -12.5957
-3.5 | 0.0278 | 0.00694 | -0.085 | 4.0058
-3 | 0.0863 | 0.00657 | -0.0853 | 13.1355
-2.5 | 0.1448 | 0.0064 | -0.0855 | 22.625
-2 | 0.2033 | 0.00626 | -0.0857 | 32.476
-1.5 | 0.2617 | 0.00617 | -0.086 | 42.4149
-1 | 0.3201 | 0.00608 | -0.0862 | 52.648
-0.5 | 0.3785 | 0.00604 | -0.0865 | 62.6656
0 | 0.4367 | 0.00601 | -0.0867 | 72.6622
0.5 | 0.4948 | 0.00602 | -0.087 | 82.1927
1 | 0.553 | 0.00602 | -0.0872 | 91.8605
1.5 | 0.611 | 0.00605 | -0.0875 | 100.9917
2 | 0.6687 | 0.0061 | -0.0878 | 109.623
2.5 | 0.7254 | 0.00643 | -0.088 | 112.8149
3.5 | 0.8384 | 0.00698 | -0.0885 | 120.1146
5.5 | 1.0561 | 0.00801 | -0.0883 | 131.8477
6 | 1.1116 | 0.00836 | -0.0883 | 132.9665
6.5 | 1.1667 | 0.00875 | -0.0883 | 133.3371
7 | 1.2215 | 0.00912 | -0.0882 | 133.9364
7.5 | 1.2757 | 0.00957 | -0.088 | 133.302
8 | 1.3294 | 0.01003 | -0.0878 | 132.5424
8.5 | 1.3828 | 0.01048 | -0.0875 | 131.9466
9 | 1.4354 | 0.011 | -0.0871 | 130.4909
9.5 | 1.4867 | 0.01164 | -0.0866 | 127.7234
10 | 1.5375 | 0.01227 | -0.0859 | 125.3056
10.5 | 1.5878 | 0.01289 | -0.0853 | 123.1808
11 | 1.6369 | 0.01357 | -0.0845 | 120.6264
11.5 | 1.6848 | 0.01431 | -0.0835 | 117.7358
12 | 1.7309 | 0.01514 | -0.0823 | 114.3263
12.5 | 1.7744 | 0.01612 | -0.0807 | 110.0744
13 | 1.8128 | 0.0174 | -0.0783 | 104.1839
13.5 | 1.8493 | 0.01864 | -0.0758 | 99.2114
14 | 1.8839 | 0.01981 | -0.073 | 95.0984
14.5 | 1.9067 | 0.02113 | -0.0684 | 90.2366
15 | 1.9212 | 0.02298 | -0.0633 | 83.6031
15.5 | 1.9349 | 0.02534 | -0.0592 | 76.3575
16 | 1.9435 | 0.02866 | -0.0562 | 67.8123
16.5 | 1.947 | 0.0332 | -0.0545 | 58.6446
17 | 1.9441 | 0.03909 | -0.054 | 49.7339
17.5 | 1.9329 | 0.04659 | -0.0548 | 41.4874
18 | 1.9117 | 0.05576 | -0.0565 | 34.2844
18.5 | 1.8828 | 0.06612 | -0.0586 | 28.4755
19 | 1.8483 | 0.07746 | -0.0613 | 23.8613
19.5 | 1.8139 | 0.08895 | -0.0643 | 20.3924
20 | 1.7823 | 0.10036 | -0.0677 | 17.7591

## 93. Re 7M Mach 0.25 (1)
BIGFOIL.COM POLAR EXPORT
goe178
GOE 178 |  |  |  | Cl Max: | 1.499 | at alpha= | 10.5 | deg
JavaFoil+Calcfoil stall+Eppler ext transition |  |  |  | L/D Max: | 123.079 | at alpha= | 7.5 | deg
Re: | 7000000 |  |  | Cd Min: | 0.00756 | at alpha= | 3 | deg
Mach: | 0.25 |  |  | Cl=0 at alpha= | -4.1964 | deg
|  |  |  | @ Cl=0.1, Cd= | 0.00788
|  |  |  | @ Cl=0.4, Cd= | 0.00802
|  |  |  | @ Cl=0.6, Cd= | 0.007752
alpha (deg) | Cl | Cd | Cm | Cl/Cd
-16 | -0.132 | 0.12896 | -0.032 | -1.021
-15.5 | -0.194 | 0.16089 | -0.03 | -1.204
-15 | -0.241 | 0.1457 | -0.031 | -1.658
-14.5 | -0.283 | 0.12814 | -0.031 | -2.21
-14 | -0.32 | 0.11602 | -0.031 | -2.761
-13.5 | -0.353 | 0.10653 | -0.032 | -3.312
-13 | -0.38 | 0.09758 | -0.032 | -3.896
-12.5 | -0.402 | 0.08968 | -0.032 | -4.485
-12 | -0.418 | 0.08063 | -0.032 | -5.186
-11.5 | -0.428 | 0.07405 | -0.033 | -5.776
-11 | -0.431 | 0.06936 | -0.033 | -6.208
-10.5 | -0.427 | 0.06521 | -0.033 | -6.549
-10 | -0.417 | 0.06217 | -0.034 | -6.707
-9.5 | -0.398 | 0.05821 | -0.034 | -6.84
-9 | -0.371 | 0.05496 | -0.035 | -6.75
-8.5 | -0.347 | 0.04722 | -0.046 | -7.345
-8 | -0.322 | 0.03736 | -0.053 | -8.608
-7.5 | -0.335 | 0.00945 | -0.074 | -35.483
-7 | -0.291 | 0.00887 | -0.075 | -32.798
-6.5 | -0.243 | 0.00828 | -0.075 | -29.38
-6 | -0.193 | 0.00884 | -0.076 | -21.862
-5.5 | -0.142 | 0.0083 | -0.077 | -17.071
-5 | -0.088 | 0.00822 | -0.078 | -10.77
-4.5 | -0.034 | 0.0085 | -0.079 | -3.995
-4 | 0.022 | 0.00802 | -0.079 | 2.698
-3.5 | 0.078 | 0.00788 | -0.08 | 9.913
-3 | 0.135 | 0.00788 | -0.081 | 17.168
-2.5 | 0.193 | 0.00834 | -0.082 | 23.17
-2 | 0.251 | 0.00777 | -0.082 | 32.361
-1.5 | 0.31 | 0.00771 | -0.083 | 40.21
-1 | 0.369 | 0.00771 | -0.084 | 47.845
-0.5 | 0.428 | 0.0083 | -0.085 | 51.538
0 | 0.49 | 0.00834 | -0.086 | 58.757
0.5 | 0.549 | 0.00802 | -0.087 | 68.446
1 | 0.608 | 0.00771 | -0.087 | 78.842
1.5 | 0.667 | 0.00846 | -0.088 | 78.828
2 | 0.726 | 0.00816 | -0.089 | 88.901
2.5 | 0.784 | 0.00846 | -0.09 | 92.696
3 | 0.843 | 0.00756 | -0.091 | 111.486
3.5 | 0.902 | 0.00772 | -0.091 | 116.844
4 | 0.961 | 0.00787 | -0.092 | 122.019
4.5 | 1.02 | 0.0092 | -0.093 | 110.797
5 | 1.078 | 0.00948 | -0.094 | 113.749
5.5 | 1.136 | 0.0098 | -0.095 | 115.893
6 | 1.192 | 0.01 | -0.096 | 119.153
6.5 | 1.247 | 0.01228 | -0.096 | 101.557
7 | 1.301 | 0.01064 | -0.097 | 122.328
7.5 | 1.353 | 0.01099 | -0.098 | 123.079
8 | 1.396 | 0.01145 | -0.099 | 121.971
8.5 | 1.433 | 0.0124 | -0.1 | 115.601
9 | 1.464 | 0.01342 | -0.1 | 109.018
9.5 | 1.485 | 0.01416 | -0.101 | 104.901
10 | 1.498 | 0.01498 | -0.102 | 100.007
10.5 | 1.499 | 0.01582 | -0.103 | 94.786
11 | 1.489 | 0.01681 | -0.104 | 88.549
11.5 | 1.445 | 0.02112 | -0.103 | 68.425
12 | 1.398 | 0.02295 | -0.103 | 60.91
12.5 | 1.335 | 0.02533 | -0.102 | 52.707
13 | 1.26 | 0.0285 | -0.102 | 44.208
13.5 | 1.174 | 0.03294 | -0.101 | 35.638
14 | 1.074 | 0.03954 | -0.099 | 27.167
14.5 | 0.959 | 0.05186 | -0.096 | 18.487
15 | 0.84 | 0.06894 | -0.091 | 12.182
15.5 | 0.687 | 0.11985 | -0.059 | 5.73

## 94. Re 7M Mach 0.25 (2)
BIGFOIL.COM POLAR EXPORT
goe178
GOE 178 |  |  |  | Cl Max: | 1.8208 | at alpha= | 13.5 | deg
XFOIL ncrit=9 |  |  |  | L/D Max: | 135.919 | at alpha= | 5 | deg
Re: | 7000000 |  |  | Cd Min: | 0.19239 | at alpha= | -15.5 | deg
Mach: | 0.25 |  |  | Cl=0 at alpha= | -3.7176 | deg
|  |  |  | @ Cl=0.1, Cd= | 0.006868
|  |  |  | @ Cl=0.4, Cd= | 0.0060638
|  |  |  | @ Cl=0.6, Cd= | 0.0060792
alpha (deg) | Cl | Cd | Cm | Cl/Cd
-15.5 | -0.5899 | 0.19239 | 0.035 | -3.0662
-15 | -0.578 | 0.18314 | 0.031 | -3.1561
-14.5 | -0.5692 | 0.17331 | 0.0269 | -3.2843
-14 | -0.554 | 0.16664 | 0.0237 | -3.3245
-13.5 | -0.5428 | 0.15848 | 0.0202 | -3.425
-13 | -0.5579 | 0.14281 | 0.0141 | -3.9066
-12.5 | -0.5472 | 0.13553 | 0.0108 | -4.0375
-12 | -0.5476 | 0.1255 | 0.0063 | -4.3633
-11.5 | -0.5432 | 0.11694 | 0.0022 | -4.6451
-11 | -0.5583 | 0.10448 | -0.0043 | -5.3436
-10.5 | -0.8209 | 0.01831 | -0.0929 | -44.8334
-10 | -0.7713 | 0.01351 | -0.0934 | -57.091
-9.5 | -0.7133 | 0.01137 | -0.0926 | -62.7353
-9 | -0.6535 | 0.00992 | -0.0918 | -65.877
-8.5 | -0.5913 | 0.00901 | -0.0911 | -65.6271
-8 | -0.5289 | 0.00835 | -0.0904 | -63.3413
-7.5 | -0.4663 | 0.00804 | -0.0898 | -57.9975
-7 | -0.4039 | 0.008 | -0.0893 | -50.4875
-6.5 | -0.3417 | 0.00807 | -0.0889 | -42.342
-6 | -0.2801 | 0.00763 | -0.0886 | -36.7104
-5.5 | -0.2183 | 0.00759 | -0.0884 | -28.7615
-5 | -0.1569 | 0.00746 | -0.0882 | -21.0322
-4.5 | -0.0956 | 0.00727 | -0.088 | -13.1499
-4 | -0.0344 | 0.00714 | -0.088 | -4.8179
-3.5 | 0.0265 | 0.00702 | -0.088 | 3.7749
-3 | 0.0873 | 0.00697 | -0.088 | 12.5251
-2.5 | 0.1483 | 0.00648 | -0.0882 | 22.8858
-2 | 0.209 | 0.00632 | -0.0884 | 33.0696
-1.5 | 0.2696 | 0.00622 | -0.0885 | 43.3441
-1 | 0.3302 | 0.00612 | -0.0887 | 53.9542
-0.5 | 0.3906 | 0.00607 | -0.0889 | 64.3493
0 | 0.4509 | 0.00603 | -0.0892 | 74.7761
0.5 | 0.5111 | 0.00605 | -0.0894 | 84.4793
1 | 0.5712 | 0.00606 | -0.0896 | 94.2574
1.5 | 0.6312 | 0.0061 | -0.0899 | 103.4754
2 | 0.6909 | 0.00617 | -0.0902 | 111.9773
2.5 | 0.7492 | 0.00659 | -0.0903 | 113.6874
3 | 0.8077 | 0.00694 | -0.0904 | 116.3833
3.5 | 0.8655 | 0.00733 | -0.0906 | 118.0764
4 | 0.9184 | 0.00701 | -0.0903 | 131.0128
4.5 | 0.9773 | 0.00727 | -0.0903 | 134.4292
5 | 1.0357 | 0.00762 | -0.0903 | 135.9186
5.5 | 1.0927 | 0.0082 | -0.0899 | 133.2561
6 | 1.1506 | 0.00861 | -0.0897 | 133.6353
6.5 | 1.2083 | 0.009 | -0.0894 | 134.2556
7 | 1.2656 | 0.00944 | -0.089 | 134.0678
7.5 | 1.3221 | 0.00998 | -0.0884 | 132.4749
8 | 1.3788 | 0.01047 | -0.0878 | 131.6905
8.5 | 1.4346 | 0.01103 | -0.0871 | 130.0635
9 | 1.4887 | 0.0118 | -0.086 | 126.161
9.5 | 1.5426 | 0.0125 | -0.0848 | 123.408
10 | 1.5955 | 0.01328 | -0.0835 | 120.1431
10.5 | 1.6465 | 0.01419 | -0.0818 | 116.0324
11 | 1.6957 | 0.01518 | -0.0798 | 111.7062
11.5 | 1.7421 | 0.01631 | -0.0774 | 106.8118
12 | 1.7748 | 0.01833 | -0.0731 | 96.8249
12.5 | 1.8063 | 0.02003 | -0.0687 | 90.1797
13 | 1.8168 | 0.02222 | -0.0616 | 81.7642
13.5 | 1.8208 | 0.02551 | -0.0558 | 71.3759
14 | 1.8161 | 0.03072 | -0.0525 | 59.1178
14.5 | 1.8045 | 0.03805 | -0.052 | 47.4244
15 | 1.7826 | 0.04759 | -0.0535 | 37.4574
15.5 | 1.7539 | 0.05824 | -0.0558 | 30.115
16 | 1.7199 | 0.06948 | -0.0582 | 24.7539
16.5 | 1.685 | 0.08113 | -0.0611 | 20.7691
17 | 1.6507 | 0.09312 | -0.0645 | 17.7266
17.5 | 1.618 | 0.10528 | -0.0684 | 15.3685
18 | 1.5865 | 0.11776 | -0.073 | 13.4723
18.5 | 1.5565 | 0.13036 | -0.0781 | 11.94

## 95. Re 7M Mach 0.50 (1)
BIGFOIL.COM POLAR EXPORT
goe178
GOE 178 |  |  |  | Cl Max: | 1.497 | at alpha= | 8 | deg
JavaFoil+Calcfoil stall+Eppler ext transition |  |  |  | L/D Max: | 122.016 | at alpha= | 3.5 | deg
Re: | 7000000 |  |  | Cd Min: | 0.00748 | at alpha= | 1 | deg
Mach: | 0.5 |  |  | Cl=0 at alpha= | -4.1949 | deg
|  |  |  | @ Cl=0.1, Cd= | 0.0076589
|  |  |  | @ Cl=0.4, Cd= | 0.00843
|  |  |  | @ Cl=0.6, Cd= | 0.008174
alpha (deg) | Cl | Cd | Cm | Cl/Cd
-20 | -0.775 | 0.15302 | -0.038 | -5.067
-19.5 | -0.753 | 0.14411 | -0.038 | -5.222
-19 | -0.729 | 0.14507 | -0.039 | -5.027
-18.5 | -0.706 | 0.13492 | -0.039 | -5.235
-18 | -0.683 | 0.13077 | -0.04 | -5.224
-17.5 | -0.66 | 0.12475 | -0.04 | -5.288
-17 | -0.637 | 0.13189 | -0.041 | -4.828
-16.5 | -0.613 | 0.12309 | -0.041 | -4.982
-16 | -0.59 | 0.11697 | -0.041 | -5.04
-15.5 | -0.565 | 0.11622 | -0.041 | -4.862
-15 | -0.541 | 0.1111 | -0.041 | -4.868
-14.5 | -0.516 | 0.10727 | -0.041 | -4.813
-14 | -0.492 | 0.10409 | -0.04 | -4.723
-13.5 | -0.467 | 0.09974 | -0.04 | -4.685
-13 | -0.443 | 0.09673 | -0.041 | -4.58
-12.5 | -0.419 | 0.09444 | -0.041 | -4.436
-12 | -0.395 | 0.08621 | -0.042 | -4.577
-11.5 | -0.37 | 0.08068 | -0.042 | -4.586
-11 | -0.346 | 0.0733 | -0.044 | -4.719
-10.5 | -0.322 | 0.06708 | -0.045 | -4.795
-10 | -0.297 | 0.06181 | -0.046 | -4.806
-9.5 | -0.272 | 0.05763 | -0.047 | -4.724
-9 | -0.247 | 0.05374 | -0.048 | -4.6
-8.5 | -0.222 | 0.05016 | -0.05 | -4.434
-8 | -0.197 | 0.04679 | -0.051 | -4.218
-7.5 | -0.176 | 0.03566 | -0.061 | -4.946
-7 | -0.174 | 0.01026 | -0.082 | -17.009
-6.5 | -0.161 | 0.00912 | -0.084 | -17.668
-6 | -0.148 | 0.04299 | -0.041 | -3.444
-5.5 | -0.116 | 0.0399 | -0.041 | -2.912
-5 | -0.093 | 0.00904 | -0.087 | -10.241
-4.5 | -0.036 | 0.00828 | -0.088 | -4.392
-4 | 0.023 | 0.00813 | -0.089 | 2.89
-3.5 | 0.086 | 0.00755 | -0.09 | 11.343
-3 | 0.149 | 0.00804 | -0.09 | 18.582
-2.5 | 0.214 | 0.00848 | -0.091 | 25.258
-2 | 0.279 | 0.00844 | -0.092 | 33.132
-1.5 | 0.345 | 0.00838 | -0.093 | 41.187
-1 | 0.411 | 0.00844 | -0.094 | 48.721
-0.5 | 0.478 | 0.00845 | -0.095 | 56.487
0 | 0.548 | 0.00811 | -0.096 | 67.566
0.5 | 0.613 | 0.00819 | -0.097 | 74.864
1 | 0.679 | 0.00748 | -0.098 | 90.718
1.5 | 0.744 | 0.00871 | -0.099 | 85.437
2 | 0.81 | 0.0096 | -0.099 | 84.332
2.5 | 0.875 | 0.00784 | -0.1 | 111.641
3 | 0.941 | 0.00918 | -0.101 | 102.445
3.5 | 1.006 | 0.00824 | -0.102 | 122.016
4 | 1.071 | 0.00982 | -0.103 | 109.11
4.5 | 1.136 | 0.01023 | -0.104 | 111.055
5 | 1.201 | 0.01053 | -0.105 | 114.012
5.5 | 1.263 | 0.01104 | -0.106 | 114.394
6 | 1.323 | 0.01149 | -0.107 | 115.154
6.5 | 1.38 | 0.01193 | -0.108 | 115.664
7 | 1.434 | 0.01249 | -0.109 | 114.872
7.5 | 1.481 | 0.01317 | -0.109 | 112.465
8 | 1.497 | 0.01426 | -0.11 | 105.006
8.5 | 1.452 | 0.01969 | -0.109 | 73.739
9 | 1.307 | 0.02333 | -0.109 | 56.015
9.5 | 0.73 | 0.07023 | -0.059 | 10.395
10 | 0.758 | 0.07355 | -0.062 | 10.311
10.5 | 0.785 | 0.07815 | -0.062 | 10.051
11 | 0.812 | 0.08492 | -0.062 | 9.562
11.5 | 0.838 | 0.08471 | -0.061 | 9.893
12 | 0.866 | 0.08959 | -0.064 | 9.671
12.5 | 0.892 | 0.10774 | -0.063 | 8.283
13 | 0.92 | 0.09361 | -0.065 | 9.831

## 96. Re 7M Mach 0.50 (2)
BIGFOIL.COM POLAR EXPORT
goe178
GOE 178 |  |  |  | Cl Max: | 1.5841 | at alpha= | 8.5 | deg
XFOIL ncrit=9 |  |  |  | L/D Max: | 140.626 | at alpha= | 4.5 | deg
Re: | 7000000 |  |  | Cd Min: | 0.28371 | at alpha= | -20 | deg
Mach: | 0.5 |  |  | Cl=0 at alpha= | -3.6163 | deg
|  |  |  | @ Cl=0.1, Cd= | 0.0076079
|  |  |  | @ Cl=0.4, Cd= | 0.0062876
|  |  |  | @ Cl=0.6, Cd= | 0.0061711
alpha (deg) | Cl | Cd | Cm | Cl/Cd
-20 | -0.8082 | 0.28371 | 0.083 | -2.8487
-19.5 | -0.7849 | 0.27375 | 0.0776 | -2.8672
-19 | -0.7615 | 0.26639 | 0.0724 | -2.8586
-18.5 | -0.7378 | 0.25881 | 0.0674 | -2.8507
-18 | -0.714 | 0.25032 | 0.0624 | -2.8523
-17.5 | -0.6908 | 0.24185 | 0.0574 | -2.8563
-17 | -0.6686 | 0.23366 | 0.0525 | -2.8614
-16.5 | -0.648 | 0.22343 | 0.0476 | -2.9002
-16 | -0.6259 | 0.21523 | 0.043 | -2.9081
-15.5 | -0.6037 | 0.20731 | 0.0386 | -2.9121
-15 | -0.5828 | 0.19878 | 0.0342 | -2.9319
-14.5 | -0.5627 | 0.19032 | 0.0299 | -2.9566
-14 | -0.5433 | 0.18209 | 0.0259 | -2.9837
-13.5 | -0.5246 | 0.17371 | 0.0219 | -3.02
-13 | -0.509 | 0.16476 | 0.0178 | -3.0893
-12.5 | -0.4906 | 0.15731 | 0.0142 | -3.1187
-12 | -0.4742 | 0.14988 | 0.0111 | -3.1639
-11.5 | -0.463 | 0.14181 | 0.0085 | -3.2649
-10.5 | -0.4416 | 0.12535 | 0.0018 | -3.5229
-10 | -0.4261 | 0.11831 | -0.0015 | -3.6016
-9.5 | -0.4131 | 0.11079 | -0.0052 | -3.7287
-9 | -0.4028 | 0.10286 | -0.0092 | -3.916
-8.5 | -0.396 | 0.09443 | -0.0139 | -4.1936
-7.5 | -0.3706 | 0.08027 | -0.0226 | -4.6169
-7 | -0.3602 | 0.07297 | -0.0279 | -4.9363
-6.5 | -0.3393 | 0.06339 | -0.0408 | -5.3526
-6 | -0.2994 | 0.05381 | -0.0557 | -5.564
-5.5 | -0.2475 | 0.04115 | -0.0752 | -6.0146
-5 | -0.1855 | 0.02797 | -0.0911 | -6.6321
-4.5 | -0.1304 | 0.01132 | -0.1027 | -11.5194
-4 | -0.0564 | 0.00971 | -0.102 | -5.8084
-3.5 | 0.0171 | 0.00852 | -0.1014 | 2.007
-3 | 0.0901 | 0.00766 | -0.1008 | 11.7624
-2.5 | 0.1623 | 0.00728 | -0.1003 | 22.294
-2 | 0.2338 | 0.00671 | -0.1001 | 34.8435
-1.5 | 0.3048 | 0.00647 | -0.0999 | 47.1097
-1 | 0.3752 | 0.00633 | -0.0998 | 59.2733
-0.5 | 0.4453 | 0.00621 | -0.0998 | 71.7069
0 | 0.515 | 0.00617 | -0.0999 | 83.4684
0.5 | 0.5846 | 0.00616 | -0.1 | 94.9026
1 | 0.6538 | 0.00621 | -0.1002 | 105.2818
1.5 | 0.7227 | 0.00634 | -0.1002 | 113.9905
2 | 0.7896 | 0.00678 | -0.1002 | 116.4602
2.5 | 0.8578 | 0.00709 | -0.1001 | 120.9873
3 | 0.9258 | 0.00745 | -0.0999 | 124.2685
3.5 | 0.9883 | 0.00865 | -0.099 | 114.2543
4 | 1.0584 | 0.00856 | -0.0991 | 123.6449
4.5 | 1.1236 | 0.00799 | -0.098 | 140.6258
5 | 1.1908 | 0.00869 | -0.0968 | 137.0311
5.5 | 1.2599 | 0.00922 | -0.0955 | 136.6486
6 | 1.3291 | 0.00978 | -0.094 | 135.8998
6.5 | 1.3977 | 0.01048 | -0.092 | 133.3683
7 | 1.4642 | 0.01143 | -0.0892 | 128.1015
7.5 | 1.5263 | 0.01278 | -0.0855 | 119.4288
8 | 1.5711 | 0.01527 | -0.0793 | 102.888
8.5 | 1.5841 | 0.01889 | -0.0699 | 83.8592
9 | 1.5646 | 0.02398 | -0.0603 | 65.246
9.5 | 1.5422 | 0.03263 | -0.0585 | 47.2633
10 | 1.5134 | 0.04302 | -0.0592 | 35.179
10.5 | 1.4797 | 0.0537 | -0.06 | 27.5549
11 | 1.4434 | 0.06479 | -0.0615 | 22.2781
11.5 | 1.406 | 0.07661 | -0.0642 | 18.3527
12 | 1.3694 | 0.08921 | -0.0682 | 15.3503
12.5 | 1.334 | 0.10253 | -0.0733 | 13.0108
13 | 1.3011 | 0.11642 | -0.0794 | 11.1759
13.5 | 1.2709 | 0.13078 | -0.0864 | 9.7178

## 97. Re 8M Mach 0.00 (1)
BIGFOIL.COM POLAR EXPORT
goe178
GOE 178 |  |  |  | Cl Max: | 1.525 | at alpha= | 11.5 | deg
JavaFoil+Calcfoil stall+Eppler ext transition |  |  |  | L/D Max: | 125.1 | at alpha= | 7.5 | deg
Re: | 8000000 |  |  | Cd Min: | 0.00728 | at alpha= | 2.5 | deg
Mach: | 0 |  |  | Cl=0 at alpha= | -4.1944 | deg
|  |  |  | @ Cl=0.1, Cd= | 0.0079707
|  |  |  | @ Cl=0.4, Cd= | 0.0080523
|  |  |  | @ Cl=0.6, Cd= | 0.0081377
alpha (deg) | Cl | Cd | Cm | Cl/Cd
-18 | -0.413 | 0.14522 | -0.029 | -2.847
-17.5 | -0.427 | 0.14501 | -0.028 | -2.947
-17 | -0.441 | 0.13776 | -0.029 | -3.202
-16.5 | -0.454 | 0.12996 | -0.029 | -3.496
-16 | -0.467 | 0.12215 | -0.029 | -3.82
-15.5 | -0.478 | 0.11662 | -0.029 | -4.096
-15 | -0.487 | 0.10868 | -0.03 | -4.484
-14.5 | -0.495 | 0.10343 | -0.03 | -4.787
-14 | -0.501 | 0.09646 | -0.031 | -5.195
-13.5 | -0.505 | 0.08956 | -0.033 | -5.641
-13 | -0.507 | 0.08317 | -0.035 | -6.098
-12.5 | -0.505 | 0.0765 | -0.037 | -6.606
-12 | -0.5 | 0.07047 | -0.038 | -7.098
-11.5 | -0.491 | 0.06646 | -0.039 | -7.387
-11 | -0.478 | 0.06195 | -0.041 | -7.723
-10.5 | -0.463 | 0.05677 | -0.043 | -8.154
-10 | -0.442 | 0.05346 | -0.044 | -8.275
-9.5 | -0.42 | 0.04729 | -0.047 | -8.881
-9 | -0.394 | 0.03934 | -0.051 | -10.012
-8.5 | -0.418 | 0.00982 | -0.069 | -42.604
-8 | -0.379 | 0.00889 | -0.071 | -42.619
-7.5 | -0.334 | 0.00854 | -0.072 | -39.125
-7 | -0.288 | 0.00855 | -0.072 | -33.665
-6.5 | -0.239 | 0.00846 | -0.073 | -28.29
-6 | -0.19 | 0.00865 | -0.074 | -21.933
-5.5 | -0.139 | 0.00817 | -0.075 | -16.972
-5 | -0.086 | 0.00846 | -0.075 | -10.212
-4.5 | -0.033 | 0.008 | -0.076 | -4.136
-4 | 0.021 | 0.00788 | -0.077 | 2.669
-3.5 | 0.076 | 0.00777 | -0.078 | 9.773
-3 | 0.131 | 0.00823 | -0.078 | 15.974
-2.5 | 0.187 | 0.00821 | -0.079 | 22.828
-2 | 0.244 | 0.00766 | -0.08 | 31.827
-1.5 | 0.3 | 0.00818 | -0.081 | 36.734
-1 | 0.357 | 0.00766 | -0.081 | 46.668
-0.5 | 0.414 | 0.00818 | -0.082 | 50.625
0 | 0.475 | 0.00825 | -0.083 | 57.551
0.5 | 0.532 | 0.00787 | -0.084 | 67.603
1 | 0.589 | 0.00824 | -0.085 | 71.456
1.5 | 0.646 | 0.00771 | -0.085 | 83.782
2 | 0.703 | 0.00842 | -0.086 | 83.506
2.5 | 0.76 | 0.00728 | -0.087 | 104.406
3 | 0.817 | 0.00744 | -0.088 | 109.829
3.5 | 0.874 | 0.00752 | -0.089 | 116.261
4 | 0.931 | 0.00773 | -0.089 | 120.38
4.5 | 0.988 | 0.00899 | -0.09 | 109.902
5 | 1.045 | 0.00917 | -0.091 | 113.975
5.5 | 1.101 | 0.00947 | -0.092 | 116.269
6 | 1.156 | 0.00965 | -0.093 | 119.786
6.5 | 1.21 | 0.01166 | -0.093 | 103.736
7 | 1.263 | 0.01197 | -0.094 | 105.576
7.5 | 1.315 | 0.01051 | -0.095 | 125.1
8 | 1.359 | 0.01089 | -0.096 | 124.861
8.5 | 1.4 | 0.01176 | -0.096 | 119.073
9 | 1.436 | 0.01254 | -0.097 | 114.464
9.5 | 1.466 | 0.01316 | -0.098 | 111.474
10 | 1.491 | 0.01376 | -0.099 | 108.354
10.5 | 1.509 | 0.01442 | -0.1 | 104.63
11 | 1.52 | 0.01513 | -0.1 | 100.493
11.5 | 1.525 | 0.01583 | -0.101 | 96.333
12 | 1.522 | 0.01661 | -0.102 | 91.613
12.5 | 1.512 | 0.0174 | -0.103 | 86.905
13 | 1.471 | 0.02213 | -0.102 | 66.457
13.5 | 1.438 | 0.02348 | -0.102 | 61.255
14 | 1.396 | 0.02591 | -0.101 | 53.901
14.5 | 1.35 | 0.02869 | -0.101 | 47.062
15 | 1.305 | 0.03125 | -0.101 | 41.774
15.5 | 1.255 | 0.03495 | -0.1 | 35.911
16 | 1.201 | 0.03981 | -0.1 | 30.159
16.5 | 1.144 | 0.04608 | -0.099 | 24.822

## 98. Re 8M Mach 0.00 (2)
BIGFOIL.COM POLAR EXPORT
goe178
GOE 178 |  |  |  | Cl Max: | 1.9923 | at alpha= | 17 | deg
XFOIL ncrit=9 |  |  |  | L/D Max: | 137.299 | at alpha= | 7 | deg
Re: | 8000000 |  |  | Cd Min: | 0.08317 | at alpha= | 20 | deg
Mach: | 0 |  |  | Cl=0 at alpha= | -3.7427 | deg
|  |  |  | @ Cl=0.1, Cd= | 0.0064199
|  |  |  | @ Cl=0.4, Cd= | 0.0059019
|  |  |  | @ Cl=0.6, Cd= | 0.0059635
alpha (deg) | Cl | Cd | Cm | Cl/Cd
-15.5 | -1.2605 | 0.02764 | -0.0814 | -45.6042
-15 | -1.2246 | 0.02329 | -0.0829 | -52.5805
-14.5 | -1.1806 | 0.02061 | -0.0834 | -57.2829
-14 | -1.1332 | 0.01856 | -0.0837 | -61.056
-13.5 | -1.0853 | 0.01625 | -0.0841 | -66.7877
-12.5 | -0.9831 | 0.01293 | -0.0844 | -76.0325
-12 | -0.933 | 0.01195 | -0.0836 | -78.0753
-11.5 | -0.8796 | 0.01115 | -0.0833 | -78.8879
-11 | -0.8258 | 0.01029 | -0.0831 | -80.2527
-10.5 | -0.7713 | 0.00938 | -0.0831 | -82.2281
-10 | -0.7161 | 0.00879 | -0.0829 | -81.4676
-9.5 | -0.661 | 0.00833 | -0.0828 | -79.3517
-9 | -0.6047 | 0.00794 | -0.0828 | -76.1587
-8.5 | -0.5478 | 0.00759 | -0.0829 | -72.1739
-8 | -0.4906 | 0.00739 | -0.083 | -66.387
-7.5 | -0.4333 | 0.00731 | -0.0831 | -59.275
-7 | -0.3759 | 0.0073 | -0.0833 | -51.4932
-6.5 | -0.3185 | 0.00708 | -0.0835 | -44.9859
-6 | -0.2609 | 0.00696 | -0.0837 | -37.4856
-5.5 | -0.2032 | 0.00691 | -0.0839 | -29.4067
-5 | -0.1454 | 0.00683 | -0.084 | -21.2884
-4.5 | -0.0876 | 0.00678 | -0.0842 | -12.9204
-4 | -0.0298 | 0.00676 | -0.0844 | -4.4083
-3.5 | 0.0281 | 0.00671 | -0.0845 | 4.1878
-3 | 0.0861 | 0.00647 | -0.0848 | 13.3076
-2.5 | 0.1443 | 0.00626 | -0.0851 | 23.0511
-2 | 0.2024 | 0.00612 | -0.0853 | 33.0719
-1.5 | 0.2604 | 0.00603 | -0.0856 | 43.1841
-1 | 0.3185 | 0.00595 | -0.0858 | 53.5294
-0.5 | 0.3765 | 0.00591 | -0.0861 | 63.7056
0 | 0.4344 | 0.00589 | -0.0863 | 73.7521
1 | 0.5499 | 0.00592 | -0.0869 | 92.8885
1.5 | 0.6075 | 0.00597 | -0.0871 | 101.7588
2 | 0.6647 | 0.00606 | -0.0875 | 109.6865
2.5 | 0.721 | 0.00642 | -0.0877 | 112.3053
3 | 0.7772 | 0.00675 | -0.0878 | 115.1407
3.5 | 0.8332 | 0.00702 | -0.0881 | 118.6895
4 | 0.8872 | 0.00765 | -0.0884 | 115.9739
4.5 | 0.9404 | 0.00695 | -0.0882 | 135.3094
5 | 0.9962 | 0.00726 | -0.0883 | 137.2176
5.5 | 1.0507 | 0.0078 | -0.0882 | 134.7051
6 | 1.1058 | 0.00814 | -0.0883 | 135.8477
6.5 | 1.1606 | 0.00849 | -0.0883 | 136.702
7 | 1.2151 | 0.00885 | -0.0882 | 137.2994
7.5 | 1.2688 | 0.00929 | -0.0881 | 136.577
8.5 | 1.3754 | 0.01013 | -0.0878 | 135.7749
9 | 1.4277 | 0.01062 | -0.0876 | 134.435
9.5 | 1.4788 | 0.01123 | -0.0871 | 131.683
10 | 1.5298 | 0.01176 | -0.0867 | 130.085
10.5 | 1.5801 | 0.01232 | -0.0863 | 128.2549
11 | 1.6293 | 0.01294 | -0.0857 | 125.9119
11.5 | 1.6773 | 0.01362 | -0.0849 | 123.1498
12 | 1.7237 | 0.01439 | -0.0839 | 119.7846
12.5 | 1.7679 | 0.01528 | -0.0827 | 115.7003
13 | 1.8087 | 0.01637 | -0.0809 | 110.4887
13.5 | 1.8486 | 0.01739 | -0.0791 | 106.3025
14 | 1.8871 | 0.01836 | -0.0771 | 102.7832
14.5 | 1.922 | 0.01943 | -0.0746 | 98.9192
15 | 1.9458 | 0.02068 | -0.0703 | 94.0909
15.5 | 1.9623 | 0.02225 | -0.0655 | 88.1933
16 | 1.9761 | 0.0244 | -0.0613 | 80.9877
16.5 | 1.9862 | 0.02729 | -0.058 | 72.7812
17 | 1.9923 | 0.03115 | -0.0559 | 63.9583
17.5 | 1.9923 | 0.03626 | -0.0549 | 54.9448
18 | 1.9846 | 0.04287 | -0.055 | 46.2934
18.5 | 1.9682 | 0.05111 | -0.0562 | 38.5091
19 | 1.9416 | 0.06092 | -0.058 | 31.8713
19.5 | 1.9086 | 0.07184 | -0.0605 | 26.5674
20 | 1.874 | 0.08317 | -0.0633 | 22.5322

## 99. Re 8M Mach 0.10 (1)
BIGFOIL.COM POLAR EXPORT
goe178
GOE 178 |  |  |  | Cl Max: | 1.519 | at alpha= | 11.5 | deg
JavaFoil+Calcfoil stall+Eppler ext transition |  |  |  | L/D Max: | 125.003 | at alpha= | 7.5 | deg
Re: | 8000000 |  |  | Cd Min: | 0.00725 | at alpha= | 2.5 | deg
Mach: | 0.1 |  |  | Cl=0 at alpha= | -4.1944 | deg
|  |  |  | @ Cl=0.1, Cd= | 0.00798
|  |  |  | @ Cl=0.4, Cd= | 0.0080184
|  |  |  | @ Cl=0.6, Cd= | 0.0081428
alpha (deg) | Cl | Cd | Cm | Cl/Cd
-17.5 | -0.39 | 0.14715 | -0.029 | -2.653
-17 | -0.407 | 0.14155 | -0.029 | -2.873
-16.5 | -0.422 | 0.13322 | -0.029 | -3.17
-16 | -0.437 | 0.12461 | -0.029 | -3.51
-15.5 | -0.451 | 0.11734 | -0.03 | -3.845
-15 | -0.464 | 0.11193 | -0.03 | -4.142
-14.5 | -0.474 | 0.1036 | -0.03 | -4.578
-14 | -0.483 | 0.09879 | -0.031 | -4.888
-13.5 | -0.489 | 0.09239 | -0.032 | -5.294
-13 | -0.493 | 0.08522 | -0.034 | -5.787
-12.5 | -0.495 | 0.0779 | -0.036 | -6.348
-12 | -0.492 | 0.07152 | -0.038 | -6.874
-11.5 | -0.485 | 0.06713 | -0.039 | -7.219
-11 | -0.474 | 0.06234 | -0.04 | -7.597
-10.5 | -0.459 | 0.05785 | -0.042 | -7.937
-10 | -0.44 | 0.05432 | -0.043 | -8.1
-9.5 | -0.416 | 0.05013 | -0.045 | -8.298
-9 | -0.39 | 0.04207 | -0.05 | -9.28
-8.5 | -0.42 | 0.00906 | -0.07 | -46.358
-8 | -0.379 | 0.009 | -0.071 | -42.066
-7.5 | -0.335 | 0.00852 | -0.072 | -39.312
-7 | -0.288 | 0.00855 | -0.073 | -33.72
-6.5 | -0.24 | 0.00848 | -0.073 | -28.316
-6 | -0.19 | 0.00824 | -0.074 | -23.107
-5.5 | -0.139 | 0.00817 | -0.075 | -17.022
-5 | -0.087 | 0.00847 | -0.076 | -10.24
-4.5 | -0.033 | 0.008 | -0.076 | -4.153
-4 | 0.021 | 0.00788 | -0.077 | 2.683
-3.5 | 0.076 | 0.0078 | -0.078 | 9.774
-3 | 0.132 | 0.00822 | -0.079 | 16.059
-2.5 | 0.188 | 0.00825 | -0.079 | 22.829
-2 | 0.245 | 0.00764 | -0.08 | 32.074
-1.5 | 0.302 | 0.00817 | -0.081 | 36.965
-1 | 0.359 | 0.00763 | -0.082 | 47.079
-0.5 | 0.416 | 0.00817 | -0.083 | 50.971
0 | 0.477 | 0.00824 | -0.083 | 57.935
0.5 | 0.534 | 0.00784 | -0.084 | 68.201
1 | 0.592 | 0.00822 | -0.085 | 72.015
1.5 | 0.649 | 0.00767 | -0.086 | 84.622
2 | 0.706 | 0.00765 | -0.087 | 92.317
2.5 | 0.764 | 0.00725 | -0.087 | 105.4
3 | 0.821 | 0.00742 | -0.088 | 110.682
3.5 | 0.878 | 0.0075 | -0.089 | 117.113
4 | 0.936 | 0.00771 | -0.09 | 121.392
4.5 | 0.993 | 0.00897 | -0.091 | 110.683
5 | 1.05 | 0.00916 | -0.091 | 114.635
5.5 | 1.106 | 0.00945 | -0.092 | 117.004
6 | 1.161 | 0.0097 | -0.093 | 119.67
6.5 | 1.216 | 0.01172 | -0.094 | 103.708
7 | 1.269 | 0.01202 | -0.094 | 105.559
7.5 | 1.321 | 0.01056 | -0.095 | 125.003
8 | 1.365 | 0.01092 | -0.096 | 124.985
8.5 | 1.405 | 0.01181 | -0.097 | 118.997
9 | 1.441 | 0.01262 | -0.098 | 114.139
9.5 | 1.47 | 0.01323 | -0.098 | 111.087
10 | 1.493 | 0.01386 | -0.099 | 107.766
10.5 | 1.509 | 0.01455 | -0.1 | 103.751
11 | 1.518 | 0.01528 | -0.101 | 99.377
11.5 | 1.519 | 0.01601 | -0.102 | 94.889
12 | 1.513 | 0.01675 | -0.102 | 90.3
12.5 | 1.482 | 0.02115 | -0.102 | 70.102
13 | 1.447 | 0.02284 | -0.102 | 63.36
13.5 | 1.41 | 0.02439 | -0.102 | 57.798
14 | 1.361 | 0.02704 | -0.101 | 50.342
14.5 | 1.312 | 0.03004 | -0.101 | 43.676
15 | 1.261 | 0.03296 | -0.101 | 38.251
15.5 | 1.203 | 0.03752 | -0.1 | 32.061
16 | 1.141 | 0.04347 | -0.099 | 26.257
16.5 | 1.079 | 0.05049 | -0.098 | 21.374

## 100. Re 8M Mach 0.10 (2)
BIGFOIL.COM POLAR EXPORT
goe178
GOE 178 |  |  |  | Cl Max: | 1.974 | at alpha= | 17 | deg
XFOIL ncrit=9 |  |  |  | L/D Max: | 137.503 | at alpha= | 5 | deg
Re: | 8000000 |  |  | Cd Min: | 0.0945 | at alpha= | 20 | deg
Mach: | 0.1 |  |  | Cl=0 at alpha= | -3.7393 | deg
|  |  |  | @ Cl=0.1, Cd= | 0.0064542
|  |  |  | @ Cl=0.4, Cd= | 0.0059027
|  |  |  | @ Cl=0.6, Cd= | 0.0059623
alpha (deg) | Cl | Cd | Cm | Cl/Cd
-14 | -1.1397 | 0.02237 | -0.0855 | -50.9477
-13.5 | -1.0937 | 0.01937 | -0.0861 | -56.4636
-13 | -1.0441 | 0.01666 | -0.0868 | -62.6711
-12.5 | -0.9941 | 0.01446 | -0.0867 | -68.7483
-12 | -0.9448 | 0.01286 | -0.0858 | -73.4681
-11.5 | -0.8912 | 0.01174 | -0.0854 | -75.9114
-11 | -0.8362 | 0.01091 | -0.085 | -76.6453
-10.5 | -0.7808 | 0.00993 | -0.0847 | -78.6304
-10 | -0.7252 | 0.00906 | -0.0845 | -80.0442
-9.5 | -0.669 | 0.00865 | -0.0842 | -77.341
-9 | -0.612 | 0.00809 | -0.0841 | -75.6489
-8.5 | -0.5542 | 0.00772 | -0.0841 | -71.7876
-8 | -0.4963 | 0.00747 | -0.0841 | -66.4391
-7.5 | -0.4382 | 0.00738 | -0.0841 | -59.3767
-7 | -0.3801 | 0.00736 | -0.0842 | -51.644
-6.5 | -0.322 | 0.00716 | -0.0843 | -44.9721
-6 | -0.2638 | 0.00702 | -0.0844 | -37.5783
-5.5 | -0.2055 | 0.00695 | -0.0845 | -29.5683
-5 | -0.1471 | 0.00687 | -0.0847 | -21.4119
-4.5 | -0.0888 | 0.0068 | -0.0848 | -13.0588
-4 | -0.0304 | 0.00678 | -0.0849 | -4.4838
-3.5 | 0.0279 | 0.00671 | -0.0851 | 4.158
-3 | 0.0864 | 0.00651 | -0.0853 | 13.2719
-2.5 | 0.1449 | 0.00627 | -0.0856 | 23.11
-2 | 0.2034 | 0.00613 | -0.0858 | 33.1811
-1.5 | 0.2619 | 0.00604 | -0.086 | 43.3609
-1 | 0.3203 | 0.00595 | -0.0863 | 53.8319
-0.5 | 0.3787 | 0.00591 | -0.0865 | 64.0778
0 | 0.437 | 0.00589 | -0.0868 | 74.1935
1 | 0.5532 | 0.00593 | -0.0873 | 93.2884
1.5 | 0.6111 | 0.00597 | -0.0876 | 102.3618
2 | 0.6687 | 0.00607 | -0.0879 | 110.1647
2.5 | 0.7253 | 0.00645 | -0.0881 | 112.4496
3 | 0.7819 | 0.00677 | -0.0882 | 115.4948
4 | 0.8926 | 0.00768 | -0.0888 | 116.224
4.5 | 0.9462 | 0.00697 | -0.0886 | 135.7532
5 | 1.0024 | 0.00729 | -0.0886 | 137.5034
5.5 | 1.0573 | 0.00783 | -0.0885 | 135.0319
6 | 1.1128 | 0.00818 | -0.0885 | 136.0391
6.5 | 1.1681 | 0.00854 | -0.0885 | 136.7799
7 | 1.223 | 0.00891 | -0.0884 | 137.2615
7.5 | 1.2772 | 0.00937 | -0.0882 | 136.3074
8 | 1.3313 | 0.00977 | -0.0881 | 136.2641
8.5 | 1.3848 | 0.01022 | -0.0878 | 135.499
9 | 1.4376 | 0.01073 | -0.0875 | 133.9795
9.5 | 1.489 | 0.01137 | -0.0869 | 130.9587
10 | 1.5407 | 0.0119 | -0.0864 | 129.4706
10.5 | 1.5913 | 0.01249 | -0.0858 | 127.4059
11 | 1.6408 | 0.01315 | -0.0851 | 124.7757
11.5 | 1.689 | 0.01388 | -0.0841 | 121.6859
12 | 1.7353 | 0.01473 | -0.0829 | 117.8072
12.5 | 1.7786 | 0.01575 | -0.0812 | 112.927
13 | 1.8189 | 0.0169 | -0.0792 | 107.6272
13.5 | 1.8596 | 0.01786 | -0.0773 | 104.1209
14 | 1.8966 | 0.01894 | -0.0748 | 100.1373
14.5 | 1.9273 | 0.02015 | -0.0714 | 95.6476
15 | 1.9429 | 0.0217 | -0.0658 | 89.5346
15.5 | 1.9574 | 0.02375 | -0.0613 | 82.4168
16 | 1.9678 | 0.02657 | -0.0575 | 74.061
16.5 | 1.9737 | 0.03045 | -0.0551 | 64.8177
17 | 1.974 | 0.0356 | -0.0539 | 55.4494
17.5 | 1.9667 | 0.04227 | -0.054 | 46.5271
18 | 1.9498 | 0.05069 | -0.0553 | 38.4652
18.5 | 1.9236 | 0.06051 | -0.0571 | 31.7898
19 | 1.8902 | 0.07151 | -0.0596 | 26.4327
19.5 | 1.8543 | 0.08308 | -0.0625 | 22.3195
20 | 1.8213 | 0.0945 | -0.0656 | 19.273

## 101. Re 8M Mach 0.25 (1)
BIGFOIL.COM POLAR EXPORT
goe178
GOE 178 |  |  |  | Cl Max: | 1.499 | at alpha= | 10.5 | deg
JavaFoil+Calcfoil stall+Eppler ext transition |  |  |  | L/D Max: | 124.895 | at alpha= | 7.5 | deg
Re: | 8000000 |  |  | Cd Min: | 0.00734 | at alpha= | 2.5 | deg
Mach: | 0.25 |  |  | Cl=0 at alpha= | -4.1964 | deg
|  |  |  | @ Cl=0.1, Cd= | 0.0079483
|  |  |  | @ Cl=0.4, Cd= | 0.0079247
|  |  |  | @ Cl=0.6, Cd= | 0.0076007
alpha (deg) | Cl | Cd | Cm | Cl/Cd
-16 | -0.132 | 0.12665 | -0.032 | -1.04
-15.5 | -0.194 | 0.1558 | -0.03 | -1.243
-15 | -0.242 | 0.14233 | -0.031 | -1.697
-14.5 | -0.283 | 0.12839 | -0.031 | -2.206
-14 | -0.32 | 0.11815 | -0.031 | -2.711
-13.5 | -0.353 | 0.10678 | -0.032 | -3.304
-13 | -0.38 | 0.09756 | -0.032 | -3.898
-12.5 | -0.402 | 0.08791 | -0.032 | -4.575
-12 | -0.418 | 0.0808 | -0.033 | -5.175
-11.5 | -0.428 | 0.07375 | -0.033 | -5.8
-11 | -0.431 | 0.0688 | -0.033 | -6.26
-10.5 | -0.427 | 0.0651 | -0.033 | -6.561
-10 | -0.417 | 0.06142 | -0.034 | -6.79
-9.5 | -0.398 | 0.05782 | -0.034 | -6.887
-9 | -0.376 | 0.05138 | -0.043 | -7.312
-8.5 | -0.352 | 0.04213 | -0.05 | -8.349
-8 | -0.372 | 0.01048 | -0.072 | -35.504
-7.5 | -0.336 | 0.00866 | -0.074 | -38.858
-7 | -0.291 | 0.00903 | -0.075 | -32.215
-6.5 | -0.243 | 0.00886 | -0.075 | -27.455
-6 | -0.193 | 0.00832 | -0.076 | -23.234
-5.5 | -0.142 | 0.00818 | -0.077 | -17.321
-5 | -0.088 | 0.00854 | -0.078 | -10.357
-4.5 | -0.034 | 0.00845 | -0.079 | -4.023
-4 | 0.022 | 0.00783 | -0.079 | 2.764
-3.5 | 0.078 | 0.00779 | -0.08 | 10.027
-3 | 0.135 | 0.0082 | -0.081 | 16.502
-2.5 | 0.193 | 0.00824 | -0.082 | 23.452
-2 | 0.251 | 0.00762 | -0.082 | 32.994
-1.5 | 0.31 | 0.00819 | -0.083 | 37.848
-1 | 0.369 | 0.00762 | -0.084 | 48.407
-0.5 | 0.428 | 0.0082 | -0.085 | 52.177
0 | 0.49 | 0.00819 | -0.086 | 59.842
0.5 | 0.549 | 0.00786 | -0.087 | 69.875
1 | 0.608 | 0.00756 | -0.087 | 80.454
1.5 | 0.667 | 0.00779 | -0.088 | 85.618
2 | 0.726 | 0.00799 | -0.089 | 90.845
2.5 | 0.784 | 0.00734 | -0.09 | 106.82
3 | 0.843 | 0.00847 | -0.091 | 99.568
3.5 | 0.902 | 0.00757 | -0.091 | 119.226
4 | 0.961 | 0.00779 | -0.092 | 123.375
4.5 | 1.02 | 0.00908 | -0.093 | 112.302
5 | 1.078 | 0.00938 | -0.094 | 114.92
5.5 | 1.136 | 0.0096 | -0.095 | 118.352
6 | 1.192 | 0.00986 | -0.096 | 120.839
6.5 | 1.247 | 0.01206 | -0.096 | 103.406
7 | 1.301 | 0.01047 | -0.097 | 124.346
7.5 | 1.353 | 0.01083 | -0.098 | 124.895
8 | 1.396 | 0.01125 | -0.099 | 124.097
8.5 | 1.433 | 0.01226 | -0.1 | 116.947
9 | 1.464 | 0.0131 | -0.1 | 111.728
9.5 | 1.485 | 0.0139 | -0.101 | 106.851
10 | 1.498 | 0.01468 | -0.102 | 101.996
10.5 | 1.499 | 0.01551 | -0.103 | 96.686
11 | 1.489 | 0.01646 | -0.104 | 90.435
11.5 | 1.45 | 0.02061 | -0.103 | 70.336
12 | 1.402 | 0.02226 | -0.103 | 62.992
12.5 | 1.34 | 0.02446 | -0.103 | 54.771
13 | 1.264 | 0.02756 | -0.102 | 45.862
13.5 | 1.178 | 0.03168 | -0.101 | 37.176
14 | 1.079 | 0.03768 | -0.1 | 28.638
14.5 | 0.966 | 0.0486 | -0.097 | 19.873
15 | 0.847 | 0.06419 | -0.092 | 13.197
15.5 | 0.687 | 0.12027 | -0.06 | 5.712

## 102. Re 8M Mach 0.25 (2)
BIGFOIL.COM POLAR EXPORT
goe178
GOE 178 |  |  |  | Cl Max: | 0.9227 | at alpha= | 4 | deg
XFOIL ncrit=9 |  |  |  | L/D Max: | 117.842 | at alpha= | 4 | deg
Re: | 8000000 |  |  | Cd Min: | 0.19164 | at alpha= | -15.5 | deg
Mach: | 0.25 |  |  | Cl=0 at alpha= | -3.718 | deg
|  |  |  | @ Cl=0.1, Cd= | 0.0066694
|  |  |  | @ Cl=0.4, Cd= | 0.0059285
|  |  |  | @ Cl=0.6, Cd= | 0.0059733
alpha (deg) | Cl | Cd | Cm | Cl/Cd
-15.5 | -0.5918 | 0.19164 | 0.0349 | -3.0881
-15 | -0.5817 | 0.18162 | 0.0307 | -3.2028
-14.5 | -0.5725 | 0.17222 | 0.0267 | -3.3242
-14 | -0.5588 | 0.16503 | 0.0234 | -3.3861
-13 | -0.5721 | 0.13912 | 0.0127 | -4.1123
-12.5 | -0.5625 | 0.13164 | 0.0092 | -4.273
-12 | -0.5553 | 0.12375 | 0.0056 | -4.4873
-11.5 | -0.5701 | 0.11107 | -0.0009 | -5.1328
-10.5 | -0.8277 | 0.01643 | -0.0936 | -50.3774
-10 | -0.7745 | 0.01271 | -0.0935 | -60.9363
-9.5 | -0.7152 | 0.01119 | -0.0925 | -63.9142
-9 | -0.6544 | 0.00964 | -0.0919 | -67.8838
-8.5 | -0.5919 | 0.00881 | -0.0911 | -67.185
-8 | -0.5295 | 0.00812 | -0.0905 | -65.2094
-7.5 | -0.4669 | 0.00782 | -0.0899 | -59.7059
-7 | -0.4044 | 0.00776 | -0.0894 | -52.1134
-6.5 | -0.3421 | 0.00777 | -0.089 | -44.0283
-6 | -0.2803 | 0.0074 | -0.0887 | -37.8784
-5.5 | -0.2185 | 0.00726 | -0.0885 | -30.0964
-5 | -0.157 | 0.00713 | -0.0883 | -22.0196
-4.5 | -0.0956 | 0.00698 | -0.0881 | -13.6963
-4 | -0.0344 | 0.00688 | -0.0881 | -5
-3.5 | 0.0266 | 0.00677 | -0.088 | 3.9291
-3 | 0.0874 | 0.00675 | -0.0881 | 12.9481
-2.5 | 0.1484 | 0.00636 | -0.0883 | 23.3333
-2 | 0.2092 | 0.00619 | -0.0884 | 33.7964
-1.5 | 0.2699 | 0.00607 | -0.0886 | 44.4646
-1 | 0.3304 | 0.00599 | -0.0888 | 55.1586
-0.5 | 0.3909 | 0.00593 | -0.089 | 65.9191
0 | 0.4512 | 0.00592 | -0.0892 | 76.2162
0.5 | 0.5114 | 0.00591 | -0.0895 | 86.5313
1 | 0.5715 | 0.00594 | -0.0897 | 96.2121
1.5 | 0.6314 | 0.00601 | -0.09 | 105.0582
2 | 0.6907 | 0.00618 | -0.0902 | 111.7638
2.5 | 0.7492 | 0.00657 | -0.0904 | 114.0335
3 | 0.808 | 0.00686 | -0.0905 | 117.7843
3.5 | 0.8631 | 0.00793 | -0.0903 | 108.8398
4 | 0.9227 | 0.00783 | -0.0908 | 117.8416

## 103. Re 8M Mach 0.50 (1)
BIGFOIL.COM POLAR EXPORT
goe178
GOE 178 |  |  |  | Cl Max: | 1.497 | at alpha= | 8 | deg
JavaFoil+Calcfoil stall+Eppler ext transition |  |  |  | L/D Max: | 123.479 | at alpha= | 3.5 | deg
Re: | 8000000 |  |  | Cd Min: | 0.00734 | at alpha= | 0.5 | deg
Mach: | 0.5 |  |  | Cl=0 at alpha= | -4.1949 | deg
|  |  |  | @ Cl=0.1, Cd= | 0.0078978
|  |  |  | @ Cl=0.4, Cd= | 0.0082317
|  |  |  | @ Cl=0.6, Cd= | 0.007534
alpha (deg) | Cl | Cd | Cm | Cl/Cd
-20 | -0.776 | 0.15314 | -0.038 | -5.065
-19.5 | -0.753 | 0.14224 | -0.039 | -5.293
-19 | -0.73 | 0.14205 | -0.039 | -5.136
-18.5 | -0.707 | 0.13342 | -0.039 | -5.296
-18 | -0.683 | 0.12936 | -0.04 | -5.283
-17.5 | -0.66 | 0.12496 | -0.04 | -5.282
-17 | -0.637 | 0.13069 | -0.041 | -4.873
-16.5 | -0.613 | 0.12327 | -0.041 | -4.976
-16 | -0.59 | 0.11572 | -0.041 | -5.095
-15.5 | -0.565 | 0.11579 | -0.041 | -4.882
-15 | -0.541 | 0.11053 | -0.041 | -4.894
-14.5 | -0.517 | 0.10816 | -0.041 | -4.775
-14 | -0.492 | 0.10357 | -0.041 | -4.749
-13.5 | -0.467 | 0.09936 | -0.041 | -4.704
-13 | -0.443 | 0.09559 | -0.041 | -4.635
-12.5 | -0.419 | 0.09255 | -0.041 | -4.527
-12 | -0.395 | 0.08524 | -0.042 | -4.632
-11.5 | -0.37 | 0.08031 | -0.043 | -4.609
-11 | -0.346 | 0.07231 | -0.044 | -4.786
-10.5 | -0.322 | 0.06648 | -0.046 | -4.842
-10 | -0.297 | 0.0616 | -0.047 | -4.825
-9.5 | -0.272 | 0.05698 | -0.048 | -4.78
-9 | -0.248 | 0.05354 | -0.049 | -4.623
-8.5 | -0.223 | 0.04989 | -0.05 | -4.464
-8 | -0.198 | 0.04623 | -0.052 | -4.273
-7.5 | -0.18 | 0.03154 | -0.065 | -5.692
-7 | -0.175 | 0.00931 | -0.083 | -18.818
-6.5 | -0.161 | 0.00901 | -0.084 | -17.895
-6 | -0.148 | 0.04239 | -0.041 | -3.493
-5.5 | -0.116 | 0.04012 | -0.041 | -2.897
-5 | -0.093 | 0.00818 | -0.087 | -11.321
-4.5 | -0.036 | 0.00815 | -0.088 | -4.462
-4 | 0.023 | 0.00798 | -0.089 | 2.943
-3.5 | 0.086 | 0.0079 | -0.09 | 10.848
-3 | 0.149 | 0.00789 | -0.09 | 18.933
-2.5 | 0.214 | 0.00832 | -0.091 | 25.73
-2 | 0.28 | 0.00838 | -0.092 | 33.349
-1.5 | 0.345 | 0.00774 | -0.093 | 44.608
-1 | 0.411 | 0.00833 | -0.094 | 49.399
-0.5 | 0.478 | 0.00828 | -0.095 | 57.643
0 | 0.548 | 0.00831 | -0.096 | 65.871
0.5 | 0.613 | 0.00734 | -0.097 | 83.571
1 | 0.679 | 0.00738 | -0.098 | 91.967
1.5 | 0.744 | 0.00797 | -0.099 | 93.446
2 | 0.81 | 0.00852 | -0.099 | 95.082
2.5 | 0.875 | 0.00807 | -0.1 | 108.42
3 | 0.941 | 0.00793 | -0.101 | 118.589
3.5 | 1.006 | 0.00815 | -0.102 | 123.479
4 | 1.071 | 0.00968 | -0.103 | 110.673
4.5 | 1.136 | 0.01009 | -0.104 | 112.634
5 | 1.201 | 0.0104 | -0.105 | 115.418
5.5 | 1.263 | 0.01084 | -0.106 | 116.499
6 | 1.323 | 0.01137 | -0.107 | 116.392
6.5 | 1.38 | 0.01175 | -0.108 | 117.438
7 | 1.434 | 0.01225 | -0.109 | 117.122
7.5 | 1.481 | 0.01578 | -0.109 | 93.856
8 | 1.497 | 0.01398 | -0.11 | 107.122
8.5 | 1.454 | 0.01927 | -0.11 | 75.435
9 | 1.311 | 0.0227 | -0.109 | 57.764
9.5 | 0.73 | 0.06862 | -0.06 | 10.643
10 | 0.759 | 0.07243 | -0.062 | 10.473
10.5 | 0.786 | 0.07801 | -0.063 | 10.071
11 | 0.812 | 0.08508 | -0.062 | 9.541
11.5 | 0.838 | 0.08349 | -0.062 | 10.043
12 | 0.867 | 0.08911 | -0.064 | 9.725
12.5 | 0.893 | 0.10725 | -0.064 | 8.323
13 | 0.92 | 0.09247 | -0.065 | 9.953

## 104. Re 8M Mach 0.50 (2)
BIGFOIL.COM POLAR EXPORT
goe178
GOE 178 |  |  |  | Cl Max: | 1.5955 | at alpha= | 8.5 | deg
XFOIL ncrit=9 |  |  |  | L/D Max: | 140.495 | at alpha= | 5 | deg
Re: | 8000000 |  |  | Cd Min: | 0.28331 | at alpha= | -20 | deg
Mach: | 0.5 |  |  | Cl=0 at alpha= | -3.6159 | deg
|  |  |  | @ Cl=0.1, Cd= | 0.007268
|  |  |  | @ Cl=0.4, Cd= | 0.0061321
|  |  |  | @ Cl=0.6, Cd= | 0.0060553
alpha (deg) | Cl | Cd | Cm | Cl/Cd
-20 | -0.8085 | 0.28331 | 0.0831 | -2.8538
-19.5 | -0.7851 | 0.27491 | 0.0778 | -2.8558
-19 | -0.762 | 0.26549 | 0.0724 | -2.8702
-18.5 | -0.7385 | 0.2581 | 0.0674 | -2.8613
-18 | -0.715 | 0.25023 | 0.0624 | -2.8574
-17.5 | -0.693 | 0.24022 | 0.0572 | -2.8849
-16.5 | -0.6496 | 0.22234 | 0.0475 | -2.9217
-16 | -0.627 | 0.21464 | 0.043 | -2.9212
-15.5 | -0.6045 | 0.20702 | 0.0386 | -2.92
-15 | -0.5831 | 0.19891 | 0.0343 | -2.9315
-14.5 | -0.5633 | 0.19033 | 0.03 | -2.9596
-14 | -0.5445 | 0.18181 | 0.0259 | -2.9949
-13.5 | -0.5263 | 0.17327 | 0.0219 | -3.0375
-13 | -0.5113 | 0.16412 | 0.0178 | -3.1154
-12 | -0.4783 | 0.14978 | 0.012 | -3.1934
-11.5 | -0.4662 | 0.14199 | 0.0092 | -3.2833
-11 | -0.454 | 0.1335 | 0.0054 | -3.4007
-10.5 | -0.4412 | 0.12554 | 0.0018 | -3.5144
-10 | -0.4295 | 0.11758 | -0.0019 | -3.6528
-9.5 | -0.4167 | 0.11005 | -0.0057 | -3.7865
-9 | -0.4064 | 0.10218 | -0.0097 | -3.9773
-8.5 | -0.4013 | 0.09344 | -0.0146 | -4.2947
-8 | -0.3888 | 0.08634 | -0.0188 | -4.5031
-7.5 | -0.3761 | 0.07931 | -0.0233 | -4.7422
-7 | -0.3665 | 0.07213 | -0.0287 | -5.0811
-6 | -0.3021 | 0.05163 | -0.0593 | -5.8512
-5.5 | -0.2481 | 0.03876 | -0.0788 | -6.4009
-5 | -0.189 | 0.02342 | -0.0955 | -8.07
-4.5 | -0.1313 | 0.01038 | -0.1033 | -12.6493
-4 | -0.0567 | 0.00911 | -0.1023 | -6.2239
-3.5 | 0.0171 | 0.00807 | -0.1016 | 2.119
-3 | 0.0902 | 0.00731 | -0.1009 | 12.3393
-2.5 | 0.1625 | 0.007 | -0.1004 | 23.2143
-2 | 0.2341 | 0.00658 | -0.1001 | 35.5775
-1.5 | 0.3051 | 0.00631 | -0.1 | 48.3518
-1 | 0.3756 | 0.00616 | -0.0999 | 60.974
-0.5 | 0.4456 | 0.00608 | -0.0999 | 73.2895
0 | 0.5155 | 0.00603 | -0.1 | 85.4892
0.5 | 0.5849 | 0.00604 | -0.1001 | 96.8377
1 | 0.6541 | 0.00611 | -0.1002 | 107.054
1.5 | 0.7225 | 0.00633 | -0.1003 | 114.139
2 | 0.7898 | 0.00674 | -0.1003 | 117.181
2.5 | 0.8584 | 0.00698 | -0.1002 | 122.9799
3 | 0.9221 | 0.00805 | -0.0996 | 114.5466
3.5 | 0.9893 | 0.00855 | -0.0991 | 115.7076
4 | 1.0596 | 0.00848 | -0.0991 | 124.9528
5 | 1.1928 | 0.00849 | -0.0971 | 140.4947
5.5 | 1.262 | 0.00901 | -0.0958 | 140.0666
6 | 1.3317 | 0.00954 | -0.0943 | 139.5912
6.5 | 1.4002 | 0.01027 | -0.0923 | 136.3389
7 | 1.4684 | 0.01108 | -0.0897 | 132.5271
7.5 | 1.5322 | 0.01232 | -0.0861 | 124.3669
8 | 1.5799 | 0.01468 | -0.0803 | 107.6226
8.5 | 1.5955 | 0.01835 | -0.071 | 86.9482
9 | 1.5732 | 0.02335 | -0.0604 | 67.3747
9.5 | 1.5472 | 0.03203 | -0.058 | 48.3047
10 | 1.5185 | 0.04231 | -0.0585 | 35.8899
10.5 | 1.4855 | 0.05298 | -0.0593 | 28.0389
11 | 1.4492 | 0.06409 | -0.061 | 22.612
11.5 | 1.4117 | 0.07594 | -0.0638 | 18.5897
12 | 1.3748 | 0.08857 | -0.0678 | 15.5222
12.5 | 1.3394 | 0.10185 | -0.0729 | 13.1507
13 | 1.3064 | 0.11573 | -0.079 | 11.2883
13.5 | 1.2763 | 0.12999 | -0.0859 | 9.8184

## 105. Re 10M Mach 0.00 (1)
BIGFOIL.COM POLAR EXPORT
goe178
GOE 178 |  |  |  | Cl Max: | 1.525 | at alpha= | 11.5 | deg
JavaFoil+Calcfoil stall+Eppler ext transition |  |  |  | L/D Max: | 128.438 | at alpha= | 7.5 | deg
Re: | 10000000 |  |  | Cd Min: | 0.00709 | at alpha= | 0.5 | deg
Mach: | 0 |  |  | Cl=0 at alpha= | -4.1944 | deg
|  |  |  | @ Cl=0.1, Cd= | 0.0080656
|  |  |  | @ Cl=0.4, Cd= | 0.0079926
|  |  |  | @ Cl=0.6, Cd= | 0.00816
alpha (deg) | Cl | Cd | Cm | Cl/Cd
-18 | -0.414 | 0.14538 | -0.029 | -2.844
-17.5 | -0.427 | 0.13834 | -0.029 | -3.09
-17 | -0.441 | 0.13562 | -0.029 | -3.253
-16.5 | -0.454 | 0.1282 | -0.029 | -3.544
-16 | -0.467 | 0.12054 | -0.029 | -3.871
-15.5 | -0.478 | 0.1151 | -0.029 | -4.15
-15 | -0.487 | 0.10805 | -0.03 | -4.51
-14.5 | -0.495 | 0.10268 | -0.031 | -4.825
-14 | -0.502 | 0.09605 | -0.032 | -5.222
-13.5 | -0.506 | 0.0891 | -0.034 | -5.677
-13 | -0.507 | 0.08305 | -0.035 | -6.102
-12.5 | -0.506 | 0.07566 | -0.038 | -6.689
-12 | -0.501 | 0.06942 | -0.039 | -7.221
-11.5 | -0.493 | 0.06349 | -0.041 | -7.772
-11 | -0.481 | 0.05889 | -0.043 | -8.171
-10.5 | -0.468 | 0.05227 | -0.046 | -8.951
-10 | -0.448 | 0.04868 | -0.047 | -9.2
-9.5 | -0.426 | 0.04203 | -0.05 | -10.132
-9 | -0.448 | 0.01188 | -0.067 | -37.687
-8.5 | -0.42 | 0.00904 | -0.07 | -46.495
-8 | -0.379 | 0.0091 | -0.071 | -41.658
-7.5 | -0.334 | 0.00831 | -0.072 | -40.236
-7 | -0.288 | 0.00862 | -0.072 | -33.383
-6.5 | -0.239 | 0.00827 | -0.073 | -28.962
-6 | -0.19 | 0.0084 | -0.074 | -22.591
-5.5 | -0.139 | 0.00838 | -0.075 | -16.535
-5 | -0.086 | 0.00819 | -0.075 | -10.548
-4.5 | -0.033 | 0.00785 | -0.076 | -4.219
-4 | 0.021 | 0.00814 | -0.077 | 2.585
-3.5 | 0.076 | 0.00807 | -0.078 | 9.409
-3 | 0.131 | 0.00806 | -0.078 | 16.307
-2.5 | 0.187 | 0.00813 | -0.079 | 23.057
-2 | 0.244 | 0.00753 | -0.08 | 32.355
-1.5 | 0.3 | 0.00753 | -0.081 | 39.898
-1 | 0.357 | 0.00797 | -0.081 | 44.809
-0.5 | 0.414 | 0.008 | -0.082 | 51.793
0 | 0.475 | 0.00742 | -0.083 | 63.993
0.5 | 0.532 | 0.00709 | -0.084 | 75.015
1 | 0.589 | 0.00827 | -0.085 | 71.215
1.5 | 0.646 | 0.0077 | -0.085 | 83.917
2 | 0.703 | 0.00893 | -0.086 | 78.674
2.5 | 0.76 | 0.00781 | -0.087 | 97.237
3 | 0.817 | 0.00789 | -0.088 | 103.531
3.5 | 0.874 | 0.00754 | -0.089 | 115.862
4 | 0.931 | 0.00759 | -0.089 | 122.594
4.5 | 0.988 | 0.00877 | -0.09 | 112.659
5 | 1.045 | 0.01042 | -0.091 | 100.261
5.5 | 1.101 | 0.01074 | -0.092 | 102.466
6 | 1.156 | 0.00941 | -0.093 | 122.802
6.5 | 1.21 | 0.01135 | -0.093 | 106.617
7 | 1.263 | 0.01 | -0.094 | 126.354
7.5 | 1.315 | 0.01024 | -0.095 | 128.438
8 | 1.359 | 0.0106 | -0.096 | 128.194
8.5 | 1.4 | 0.01151 | -0.096 | 121.633
9 | 1.436 | 0.01222 | -0.097 | 117.486
9.5 | 1.466 | 0.01276 | -0.098 | 114.939
10 | 1.491 | 0.01337 | -0.099 | 111.538
10.5 | 1.509 | 0.014 | -0.1 | 107.833
11 | 1.52 | 0.01465 | -0.1 | 103.785
11.5 | 1.525 | 0.01531 | -0.101 | 99.592
12 | 1.522 | 0.01602 | -0.102 | 95.002
12.5 | 1.512 | 0.01707 | -0.103 | 88.577
13 | 1.481 | 0.02112 | -0.102 | 70.088
13.5 | 1.447 | 0.0223 | -0.102 | 64.884
14 | 1.404 | 0.02445 | -0.102 | 57.429
14.5 | 1.357 | 0.02716 | -0.101 | 49.958
15 | 1.311 | 0.02955 | -0.101 | 44.37
15.5 | 1.26 | 0.03299 | -0.101 | 38.205
16 | 1.208 | 0.03717 | -0.101 | 32.498
16.5 | 1.151 | 0.04283 | -0.1 | 26.865

## 106. Re 10M Mach 0.00 (2)
BIGFOIL.COM POLAR EXPORT
goe178
GOE 178 |  |  |  | Cl Max: | 2.0273 | at alpha= | 17.5 | deg
XFOIL ncrit=9 |  |  |  | L/D Max: | 142.708 | at alpha= | 7 | deg
Re: | 10000000 |  |  | Cd Min: | 0.07664 | at alpha= | 20 | deg
Mach: | 0 |  |  | Cl=0 at alpha= | -3.744 | deg
|  |  |  | @ Cl=0.1, Cd= | 0.0063007
|  |  |  | @ Cl=0.4, Cd= | 0.005718
|  |  |  | @ Cl=0.6, Cd= | 0.0058639
alpha (deg) | Cl | Cd | Cm | Cl/Cd
-16 | -1.3151 | 0.02716 | -0.082 | -48.4205
-15.5 | -1.2807 | 0.02274 | -0.0834 | -56.3193
-15 | -1.2373 | 0.02011 | -0.0838 | -61.5266
-14.5 | -1.1898 | 0.01819 | -0.084 | -65.4096
-14 | -1.1402 | 0.01661 | -0.0841 | -68.6454
-13.5 | -1.087 | 0.01525 | -0.0846 | -71.2787
-13 | -1.0383 | 0.01379 | -0.0841 | -75.2937
-12.5 | -0.989 | 0.01246 | -0.0834 | -79.374
-12 | -0.937 | 0.01132 | -0.0832 | -82.7739
-11.5 | -0.8829 | 0.01051 | -0.083 | -84.0057
-11 | -0.8282 | 0.00988 | -0.0829 | -83.8259
-10.5 | -0.7735 | 0.00914 | -0.0827 | -84.628
-9.5 | -0.6619 | 0.00818 | -0.0827 | -80.9169
-9 | -0.6055 | 0.00765 | -0.0828 | -79.1503
-8.5 | -0.5485 | 0.00735 | -0.0829 | -74.6259
-7 | -0.3764 | 0.00701 | -0.0834 | -53.6947
-6.5 | -0.3189 | 0.00697 | -0.0836 | -45.7532
-6 | -0.2612 | 0.00671 | -0.0838 | -38.927
-5.5 | -0.2034 | 0.00658 | -0.0839 | -30.9119
-5 | -0.1455 | 0.00649 | -0.0841 | -22.4191
-4.5 | -0.0876 | 0.00645 | -0.0843 | -13.5814
-4 | -0.0297 | 0.00643 | -0.0845 | -4.619
-3.5 | 0.0283 | 0.00637 | -0.0846 | 4.4427
-3 | 0.0862 | 0.00636 | -0.0848 | 13.5535
-2.5 | 0.1444 | 0.00611 | -0.0851 | 23.6334
-2 | 0.2025 | 0.00595 | -0.0854 | 34.0336
-1.5 | 0.2607 | 0.00585 | -0.0856 | 44.5641
-1 | 0.3188 | 0.00577 | -0.0859 | 55.2513
-0.5 | 0.3768 | 0.00572 | -0.0862 | 65.8741
0.5 | 0.4926 | 0.00571 | -0.0867 | 86.2697
1 | 0.5503 | 0.00576 | -0.087 | 95.5382
1.5 | 0.6077 | 0.00588 | -0.0872 | 103.3503
2 | 0.6645 | 0.00609 | -0.0875 | 109.1133
2.5 | 0.7213 | 0.00633 | -0.0878 | 113.9494
3 | 0.7777 | 0.00661 | -0.088 | 117.6551
3.5 | 0.8312 | 0.0076 | -0.088 | 109.3684
4 | 0.8881 | 0.00758 | -0.0884 | 117.1636
5.5 | 1.0525 | 0.00751 | -0.0885 | 140.1465
6 | 1.1078 | 0.00785 | -0.0886 | 141.121
6.5 | 1.1628 | 0.00817 | -0.0886 | 142.3256
7 | 1.2173 | 0.00853 | -0.0886 | 142.7081
7.5 | 1.2714 | 0.00893 | -0.0885 | 142.374
8 | 1.3253 | 0.0093 | -0.0885 | 142.5054
8.5 | 1.3785 | 0.00973 | -0.0883 | 141.6752
9 | 1.4309 | 0.01023 | -0.0881 | 139.8729
10.5 | 1.5849 | 0.01176 | -0.087 | 134.7704
11 | 1.6345 | 0.01236 | -0.0865 | 132.2411
11.5 | 1.6827 | 0.01306 | -0.0857 | 128.8438
12 | 1.7293 | 0.01384 | -0.0848 | 124.9494
12.5 | 1.7736 | 0.01476 | -0.0835 | 120.1626
13 | 1.8183 | 0.01553 | -0.0823 | 117.0831
13.5 | 1.8612 | 0.01634 | -0.0809 | 113.9045
14 | 1.9018 | 0.01723 | -0.0792 | 110.3772
14.5 | 1.9395 | 0.01821 | -0.0772 | 106.5074
15 | 1.9725 | 0.01932 | -0.0744 | 102.0963
15.5 | 1.9928 | 0.02059 | -0.0695 | 96.7848
16 | 2.0068 | 0.02236 | -0.0646 | 89.7496
16.5 | 2.0184 | 0.02472 | -0.0604 | 81.6505
17 | 2.0253 | 0.02799 | -0.0572 | 72.358
17.5 | 2.0273 | 0.03243 | -0.0554 | 62.5131
18 | 2.0227 | 0.0382 | -0.0546 | 52.9503
18.5 | 2.0089 | 0.04568 | -0.0551 | 43.9777
19 | 1.985 | 0.05492 | -0.0566 | 36.1435
19.5 | 1.9536 | 0.06548 | -0.0588 | 29.8351
20 | 1.9192 | 0.07664 | -0.0614 | 25.0418

## 107. Re 10M Mach 0.10 (1)
BIGFOIL.COM POLAR EXPORT
goe178
GOE 178 |  |  |  | Cl Max: | 1.519 | at alpha= | 11.5 | deg
JavaFoil+Calcfoil stall+Eppler ext transition |  |  |  | L/D Max: | 128.639 | at alpha= | 8 | deg
Re: | 10000000 |  |  | Cd Min: | 0.00709 | at alpha= | 0.5 | deg
Mach: | 0.1 |  |  | Cl=0 at alpha= | -4.1944 | deg
|  |  |  | @ Cl=0.1, Cd= | 0.0080671
|  |  |  | @ Cl=0.4, Cd= | 0.0079856
|  |  |  | @ Cl=0.6, Cd= | 0.0081656
alpha (deg) | Cl | Cd | Cm | Cl/Cd
-17.5 | -0.391 | 0.14011 | -0.03 | -2.79
-17 | -0.407 | 0.13896 | -0.029 | -2.926
-16.5 | -0.422 | 0.13113 | -0.029 | -3.221
-16 | -0.437 | 0.12388 | -0.029 | -3.53
-15.5 | -0.451 | 0.11676 | -0.03 | -3.864
-15 | -0.464 | 0.11127 | -0.03 | -4.167
-14.5 | -0.474 | 0.10366 | -0.03 | -4.576
-14 | -0.483 | 0.09818 | -0.031 | -4.918
-13.5 | -0.489 | 0.09095 | -0.032 | -5.381
-13 | -0.494 | 0.08473 | -0.034 | -5.825
-12.5 | -0.495 | 0.07778 | -0.036 | -6.36
-12 | -0.493 | 0.0709 | -0.039 | -6.947
-11.5 | -0.486 | 0.06477 | -0.041 | -7.509
-11 | -0.476 | 0.06006 | -0.042 | -7.923
-10.5 | -0.462 | 0.05525 | -0.044 | -8.358
-10 | -0.444 | 0.05097 | -0.046 | -8.704
-9.5 | -0.423 | 0.04405 | -0.049 | -9.594
-9 | -0.409 | 0.02785 | -0.058 | -14.7
-8.5 | -0.422 | 0.00888 | -0.07 | -47.494
-8 | -0.379 | 0.00913 | -0.071 | -41.567
-7.5 | -0.335 | 0.0084 | -0.072 | -39.844
-7 | -0.288 | 0.00863 | -0.073 | -33.422
-6.5 | -0.24 | 0.00827 | -0.073 | -29.021
-6 | -0.19 | 0.00845 | -0.074 | -22.529
-5.5 | -0.139 | 0.00839 | -0.075 | -16.576
-5 | -0.087 | 0.00823 | -0.076 | -10.532
-4.5 | -0.033 | 0.00775 | -0.076 | -4.29
-4 | 0.021 | 0.00814 | -0.077 | 2.597
-3.5 | 0.076 | 0.00808 | -0.078 | 9.434
-3 | 0.132 | 0.00805 | -0.079 | 16.399
-2.5 | 0.188 | 0.00812 | -0.079 | 23.191
-2 | 0.245 | 0.00755 | -0.08 | 32.425
-1.5 | 0.302 | 0.0075 | -0.081 | 40.252
-1 | 0.359 | 0.008 | -0.082 | 44.874
-0.5 | 0.416 | 0.00798 | -0.083 | 52.188
0 | 0.477 | 0.00738 | -0.083 | 64.625
0.5 | 0.534 | 0.00709 | -0.084 | 75.348
1 | 0.592 | 0.00824 | -0.085 | 71.806
1.5 | 0.649 | 0.00771 | -0.086 | 84.198
2 | 0.706 | 0.00889 | -0.087 | 79.429
2.5 | 0.764 | 0.00778 | -0.087 | 98.191
3 | 0.821 | 0.00788 | -0.088 | 104.224
3.5 | 0.878 | 0.00757 | -0.089 | 116.056
4 | 0.936 | 0.00859 | -0.09 | 108.915
4.5 | 0.993 | 0.01014 | -0.091 | 97.928
5 | 1.05 | 0.01045 | -0.091 | 100.443
5.5 | 1.106 | 0.01077 | -0.092 | 102.69
6 | 1.161 | 0.00946 | -0.093 | 122.72
6.5 | 1.216 | 0.01144 | -0.094 | 106.262
7 | 1.269 | 0.01005 | -0.095 | 126.262
7.5 | 1.321 | 0.01029 | -0.095 | 128.324
8 | 1.365 | 0.01061 | -0.096 | 128.639
8.5 | 1.405 | 0.01152 | -0.097 | 122.019
9 | 1.441 | 0.01229 | -0.098 | 117.242
9.5 | 1.47 | 0.01284 | -0.098 | 114.454
10 | 1.493 | 0.01347 | -0.099 | 110.871
10.5 | 1.509 | 0.01411 | -0.1 | 106.968
11 | 1.518 | 0.01479 | -0.101 | 102.645
11.5 | 1.519 | 0.01549 | -0.102 | 98.06
12 | 1.513 | 0.01623 | -0.102 | 93.222
12.5 | 1.499 | 0.01733 | -0.103 | 86.492
13 | 1.455 | 0.02174 | -0.102 | 66.936
13.5 | 1.417 | 0.02308 | -0.102 | 61.425
14 | 1.37 | 0.02546 | -0.102 | 53.797
14.5 | 1.317 | 0.02842 | -0.101 | 46.362
15 | 1.266 | 0.03113 | -0.101 | 40.676
15.5 | 1.209 | 0.03511 | -0.101 | 34.446
16 | 1.148 | 0.04046 | -0.1 | 28.377
16.5 | 1.085 | 0.04712 | -0.099 | 23.031

## 108. Re 10M Mach 0.10 (2)
BIGFOIL.COM POLAR EXPORT
goe178
GOE 178 |  |  |  | Cl Max: | 2.0104 | at alpha= | 17 | deg
XFOIL ncrit=9 |  |  |  | L/D Max: | 142.831 | at alpha= | 5 | deg
Re: | 10000000 |  |  | Cd Min: | 0.23632 | at alpha= | -19 | deg
Mach: | 0.1 |  |  | Cl=0 at alpha= | -3.7406 | deg
|  |  |  | @ Cl=0.1, Cd= | 0.0062324
|  |  |  | @ Cl=0.4, Cd= | 0.0057192
|  |  |  | @ Cl=0.6, Cd= | 0.0058746
alpha (deg) | Cl | Cd | Cm | Cl/Cd
-19 | -0.7048 | 0.23632 | 0.0608 | -2.9824
-18.5 | -0.6887 | 0.22926 | 0.0567 | -3.004
-18 | -0.671 | 0.22328 | 0.0528 | -3.0052
-17.5 | -0.6535 | 0.21704 | 0.049 | -3.011
-16.5 | -0.6456 | 0.19099 | 0.0385 | -3.3803
-16 | -0.6316 | 0.18399 | 0.0348 | -3.4328
-15 | -1.2268 | 0.02874 | -0.0835 | -42.6862
-14.5 | -1.1972 | 0.0221 | -0.0861 | -54.1719
-14 | -1.1519 | 0.0191 | -0.0866 | -60.3089
-13.5 | -1.1001 | 0.01701 | -0.0871 | -64.6737
-13 | -1.0501 | 0.01544 | -0.0866 | -68.0117
-12.5 | -1.0006 | 0.0139 | -0.0857 | -71.9856
-12 | -0.9487 | 0.01234 | -0.0853 | -76.8801
-11.5 | -0.8946 | 0.0111 | -0.0851 | -80.5946
-11 | -0.8392 | 0.01027 | -0.0847 | -81.7137
-10.5 | -0.7833 | 0.00963 | -0.0844 | -81.3396
-10 | -0.7273 | 0.00892 | -0.0842 | -81.5359
-9.5 | -0.6701 | 0.00837 | -0.0842 | -80.0597
-9 | -0.6127 | 0.00784 | -0.0841 | -78.1505
-8.5 | -0.555 | 0.00747 | -0.0841 | -74.2972
-8 | -0.497 | 0.00721 | -0.0842 | -68.932
-7.5 | -0.4388 | 0.00712 | -0.0842 | -61.6292
-7 | -0.3806 | 0.00706 | -0.0843 | -53.9093
-6 | -0.264 | 0.00676 | -0.0845 | -39.0533
-5.5 | -0.2056 | 0.00661 | -0.0846 | -31.1044
-5 | -0.1472 | 0.00651 | -0.0847 | -22.6114
-4.5 | -0.0887 | 0.00646 | -0.0849 | -13.7307
-4 | -0.0303 | 0.00644 | -0.085 | -4.705
-3.5 | 0.0281 | 0.00638 | -0.0852 | 4.4044
-2.5 | 0.145 | 0.00614 | -0.0856 | 23.6156
-2 | 0.2036 | 0.00596 | -0.0859 | 34.1611
-1.5 | 0.2621 | 0.00585 | -0.0861 | 44.8034
-1 | 0.3206 | 0.00578 | -0.0864 | 55.4671
-0.5 | 0.379 | 0.00573 | -0.0866 | 66.1431
0 | 0.4374 | 0.0057 | -0.0869 | 76.7368
0.5 | 0.4956 | 0.00571 | -0.0871 | 86.7951
1 | 0.5535 | 0.00577 | -0.0874 | 95.9272
1.5 | 0.6113 | 0.0059 | -0.0877 | 103.6102
2 | 0.6685 | 0.00611 | -0.088 | 109.4108
2.5 | 0.7256 | 0.00635 | -0.0882 | 114.2677
3 | 0.7824 | 0.00664 | -0.0884 | 117.8313
3.5 | 0.8362 | 0.00762 | -0.0883 | 109.7375
4 | 0.8935 | 0.00761 | -0.0888 | 117.4113
4.5 | 0.9478 | 0.00671 | -0.0888 | 141.2519
5 | 1.0041 | 0.00703 | -0.0889 | 142.8307
5.5 | 1.0592 | 0.00754 | -0.0888 | 140.4775
6 | 1.1148 | 0.00789 | -0.0888 | 141.2928
6.5 | 1.1704 | 0.00821 | -0.0889 | 142.5579
7 | 1.2254 | 0.00859 | -0.0888 | 142.6542
7.5 | 1.28 | 0.00898 | -0.0887 | 142.539
8 | 1.3343 | 0.00937 | -0.0885 | 142.4013
8.5 | 1.3879 | 0.00982 | -0.0883 | 141.334
9 | 1.4408 | 0.01034 | -0.088 | 139.3424
9.5 | 1.4933 | 0.01085 | -0.0876 | 137.6313
10 | 1.5453 | 0.01135 | -0.0872 | 136.1498
10.5 | 1.5964 | 0.01192 | -0.0866 | 133.9262
11 | 1.6463 | 0.01257 | -0.0859 | 130.9706
11.5 | 1.6946 | 0.01331 | -0.085 | 127.3178
12 | 1.741 | 0.01418 | -0.0837 | 122.7786
12.5 | 1.7863 | 0.01506 | -0.0824 | 118.6122
13 | 1.8309 | 0.01588 | -0.0809 | 115.296
13.5 | 1.8736 | 0.01676 | -0.0793 | 111.79
14 | 1.9133 | 0.01774 | -0.0772 | 107.8523
14.5 | 1.9492 | 0.01884 | -0.0746 | 103.4607
15 | 1.9748 | 0.02012 | -0.0703 | 98.1511
15.5 | 1.9886 | 0.0218 | -0.0647 | 91.2202
16 | 2.0004 | 0.02412 | -0.0601 | 82.9353
16.5 | 2.0084 | 0.02727 | -0.0566 | 73.6487
17 | 2.0104 | 0.0317 | -0.0544 | 63.4196
17.5 | 2.0059 | 0.03753 | -0.0536 | 53.4479
18 | 1.9928 | 0.04503 | -0.054 | 44.2549
18.5 | 1.9701 | 0.05423 | -0.0555 | 36.3286
19 | 1.9381 | 0.06492 | -0.0577 | 29.8537
19.5 | 1.9018 | 0.07632 | -0.0604 | 24.9188
20 | 1.8648 | 0.08808 | -0.0635 | 21.1717

## 109. Re 10M Mach 0.25 (1)
BIGFOIL.COM POLAR EXPORT
goe178
GOE 178 |  |  |  | Cl Max: | 1.499 | at alpha= | 10.5 | deg
JavaFoil+Calcfoil stall+Eppler ext transition |  |  |  | L/D Max: | 128.553 | at alpha= | 7.5 | deg
Re: | 10000000 |  |  | Cd Min: | 0.00706 | at alpha= | 0.5 | deg
Mach: | 0.25 |  |  | Cl=0 at alpha= | -4.1964 | deg
|  |  |  | @ Cl=0.1, Cd= | 0.0080823
|  |  |  | @ Cl=0.4, Cd= | 0.0080305
|  |  |  | @ Cl=0.6, Cd= | 0.0081319
alpha (deg) | Cl | Cd | Cm | Cl/Cd
-16 | -0.132 | 0.12523 | -0.032 | -1.051
-15.5 | -0.194 | 0.15485 | -0.03 | -1.251
-15 | -0.242 | 0.14258 | -0.031 | -1.694
-14.5 | -0.283 | 0.12675 | -0.031 | -2.235
-14 | -0.32 | 0.11541 | -0.031 | -2.776
-13.5 | -0.353 | 0.10485 | -0.032 | -3.365
-13 | -0.38 | 0.09689 | -0.032 | -3.925
-12.5 | -0.402 | 0.08799 | -0.032 | -4.571
-12 | -0.418 | 0.08049 | -0.033 | -5.196
-11.5 | -0.428 | 0.07375 | -0.034 | -5.808
-11 | -0.431 | 0.06834 | -0.033 | -6.304
-10.5 | -0.43 | 0.06223 | -0.039 | -6.917
-10 | -0.421 | 0.05802 | -0.041 | -7.265
-9.5 | -0.404 | 0.05361 | -0.043 | -7.533
-9 | -0.378 | 0.04872 | -0.046 | -7.759
-8.5 | -0.372 | 0.02635 | -0.061 | -14.115
-8 | -0.378 | 0.00952 | -0.073 | -39.661
-7.5 | -0.336 | 0.00849 | -0.074 | -39.62
-7 | -0.291 | 0.00889 | -0.075 | -32.753
-6.5 | -0.243 | 0.00829 | -0.075 | -29.343
-6 | -0.193 | 0.00855 | -0.076 | -22.626
-5.5 | -0.142 | 0.00844 | -0.077 | -16.795
-5 | -0.088 | 0.00836 | -0.078 | -10.585
-4.5 | -0.034 | 0.00826 | -0.079 | -4.114
-4 | 0.022 | 0.00815 | -0.079 | 2.653
-3.5 | 0.078 | 0.00809 | -0.08 | 9.659
-3 | 0.135 | 0.00807 | -0.081 | 16.778
-2.5 | 0.193 | 0.0081 | -0.082 | 23.852
-2 | 0.251 | 0.00753 | -0.082 | 33.393
-1.5 | 0.31 | 0.00748 | -0.083 | 41.445
-1 | 0.369 | 0.00802 | -0.084 | 45.994
-0.5 | 0.428 | 0.00804 | -0.085 | 53.171
0 | 0.49 | 0.00736 | -0.086 | 66.602
0.5 | 0.549 | 0.00706 | -0.087 | 77.767
1 | 0.608 | 0.0083 | -0.087 | 73.199
1.5 | 0.667 | 0.009 | -0.088 | 74.091
2 | 0.726 | 0.00897 | -0.089 | 80.917
2.5 | 0.784 | 0.00781 | -0.09 | 100.481
3 | 0.843 | 0.00889 | -0.091 | 94.841
3.5 | 0.902 | 0.00754 | -0.091 | 119.601
4 | 0.961 | 0.00866 | -0.092 | 110.959
4.5 | 1.02 | 0.01035 | -0.093 | 98.535
5 | 1.078 | 0.01068 | -0.094 | 100.919
5.5 | 1.136 | 0.01097 | -0.095 | 103.507
6 | 1.192 | 0.00962 | -0.096 | 123.935
6.5 | 1.247 | 0.00998 | -0.096 | 124.994
7 | 1.301 | 0.01025 | -0.097 | 126.984
7.5 | 1.353 | 0.01053 | -0.098 | 128.553
8 | 1.396 | 0.01317 | -0.099 | 106.033
8.5 | 1.433 | 0.01207 | -0.1 | 118.712
9 | 1.464 | 0.01275 | -0.1 | 114.789
9.5 | 1.485 | 0.0135 | -0.101 | 109.995
10 | 1.498 | 0.01424 | -0.102 | 105.19
10.5 | 1.499 | 0.01504 | -0.103 | 99.702
11 | 1.489 | 0.01593 | -0.104 | 93.467
11.5 | 1.466 | 0.01683 | -0.105 | 87.109
12 | 1.409 | 0.02131 | -0.104 | 66.132
12.5 | 1.347 | 0.0232 | -0.103 | 58.083
13 | 1.271 | 0.02604 | -0.103 | 48.787
13.5 | 1.184 | 0.02986 | -0.102 | 39.645
14 | 1.086 | 0.03538 | -0.101 | 30.683
14.5 | 0.973 | 0.04465 | -0.098 | 21.798
15 | 0.856 | 0.05797 | -0.094 | 14.767
15.5 | 0.687 | 0.11766 | -0.06 | 5.843

## 110. Re 10M Mach 0.25 (2)
BIGFOIL.COM POLAR EXPORT
goe178
GOE 178 |  |  |  | Cl Max: | 1.8955 | at alpha= | 14 | deg
XFOIL ncrit=9 |  |  |  | L/D Max: | 143.31 | at alpha= | 6.5 | deg
Re: | 10000000 |  |  | Cd Min: | 0.18718 | at alpha= | -15.5 | deg
Mach: | 0.25 |  |  | Cl=0 at alpha= | -3.7193 | deg
|  |  |  | @ Cl=0.1, Cd= | 0.0063858
|  |  |  | @ Cl=0.4, Cd= | 0.0057527
|  |  |  | @ Cl=0.6, Cd= | 0.005908
alpha (deg) | Cl | Cd | Cm | Cl/Cd
-15.5 | -0.6015 | 0.18718 | 0.034 | -3.2135
-15 | -0.5971 | 0.17567 | 0.0292 | -3.399
-14.5 | -0.5838 | 0.16844 | 0.0258 | -3.4659
-14 | -0.5854 | 0.15644 | 0.0207 | -3.742
-13.5 | -0.5874 | 0.14541 | 0.0158 | -4.0396
-13 | -0.5791 | 0.13755 | 0.0122 | -4.2101
-12.5 | -0.5694 | 0.13014 | 0.0087 | -4.3753
-12 | -0.5878 | 0.11714 | 0.0028 | -5.0179
-11.5 | -0.5817 | 0.10974 | -0.0007 | -5.3007
-10.5 | -0.8336 | 0.01512 | -0.0937 | -55.1323
-10 | -0.7788 | 0.01193 | -0.0935 | -65.2808
-9.5 | -0.7175 | 0.01049 | -0.0927 | -68.3985
-9 | -0.6556 | 0.0093 | -0.0919 | -70.4946
-8.5 | -0.593 | 0.00846 | -0.0912 | -70.0946
-8 | -0.5304 | 0.00787 | -0.0906 | -67.3952
-7.5 | -0.4677 | 0.00754 | -0.09 | -62.0292
-7 | -0.405 | 0.00741 | -0.0895 | -54.6559
-6.5 | -0.3426 | 0.00733 | -0.0891 | -46.7394
-6 | -0.2805 | 0.00724 | -0.0888 | -38.7431
-5.5 | -0.2187 | 0.00685 | -0.0886 | -31.927
-5 | -0.157 | 0.00669 | -0.0884 | -23.4679
-4.5 | -0.0956 | 0.00658 | -0.0882 | -14.5289
-4 | -0.0343 | 0.00651 | -0.0882 | -5.2688
-3.5 | 0.0268 | 0.00643 | -0.0882 | 4.168
-3 | 0.0877 | 0.0064 | -0.0882 | 13.7031
-2.5 | 0.1485 | 0.00633 | -0.0882 | 23.4597
-2 | 0.2094 | 0.00601 | -0.0885 | 34.8419
-1.5 | 0.2701 | 0.0059 | -0.0887 | 45.7797
-1 | 0.3308 | 0.0058 | -0.0889 | 57.0345
-0.5 | 0.3912 | 0.00576 | -0.0891 | 67.9167
0 | 0.4517 | 0.00571 | -0.0893 | 79.1068
1.5 | 0.6315 | 0.00595 | -0.0901 | 106.1345
2 | 0.6905 | 0.00623 | -0.0903 | 110.8347
2.5 | 0.7497 | 0.00645 | -0.0905 | 116.2326
3 | 0.8086 | 0.00672 | -0.0906 | 120.3274
3.5 | 0.8642 | 0.00773 | -0.0905 | 111.7982
4 | 0.9237 | 0.00773 | -0.0908 | 119.4955
4.5 | 0.9802 | 0.00684 | -0.0908 | 143.3041
5 | 1.0378 | 0.00738 | -0.0906 | 140.6233
5.5 | 1.0962 | 0.00773 | -0.0905 | 141.8111
6 | 1.1544 | 0.00809 | -0.0903 | 142.6947
6.5 | 1.2124 | 0.00846 | -0.09 | 143.3097
7 | 1.2699 | 0.00891 | -0.0897 | 142.5253
7.5 | 1.3275 | 0.00931 | -0.0893 | 142.5886
8 | 1.3845 | 0.00978 | -0.0887 | 141.5644
8.5 | 1.4406 | 0.01035 | -0.088 | 139.1884
9 | 1.4965 | 0.01092 | -0.0871 | 137.0421
9.5 | 1.5518 | 0.01151 | -0.0862 | 134.8219
10 | 1.6061 | 0.0122 | -0.085 | 131.6475
10.5 | 1.6589 | 0.01299 | -0.0835 | 127.7059
11 | 1.709 | 0.01399 | -0.0816 | 122.1587
11.5 | 1.7567 | 0.01511 | -0.0793 | 116.2608
12 | 1.8033 | 0.01619 | -0.0768 | 111.3836
12.5 | 1.8451 | 0.0175 | -0.0736 | 105.4343
13 | 1.8788 | 0.01913 | -0.0694 | 98.2122
13.5 | 1.892 | 0.02113 | -0.0623 | 89.5409
14 | 1.8955 | 0.02422 | -0.0558 | 78.2618
14.5 | 1.8935 | 0.02885 | -0.0518 | 65.6326
15 | 1.8825 | 0.03573 | -0.0505 | 52.6868
15.5 | 1.8634 | 0.04464 | -0.0515 | 41.7428
16 | 1.835 | 0.05514 | -0.0536 | 33.2789
16.5 | 1.8013 | 0.0662 | -0.0558 | 27.21
17 | 1.7646 | 0.07786 | -0.0586 | 22.6638
17.5 | 1.7298 | 0.08961 | -0.0618 | 19.3036
18 | 1.6957 | 0.10167 | -0.0655 | 16.6785
18.5 | 1.6635 | 0.11385 | -0.0697 | 14.6113
19 | 1.6325 | 0.12619 | -0.0745 | 12.9368

## 111. Re 10M Mach 0.50 (1)
BIGFOIL.COM POLAR EXPORT
goe178
GOE 178 |  |  |  | Cl Max: | 1.497 | at alpha= | 8 | deg
JavaFoil+Calcfoil stall+Eppler ext transition |  |  |  | L/D Max: | 125.615 | at alpha= | 3.5 | deg
Re: | 10000000 |  |  | Cd Min: | 0.00737 | at alpha= | -4 | deg
Mach: | 0.5 |  |  | Cl=0 at alpha= | -4.1949 | deg
|  |  |  | @ Cl=0.1, Cd= | 0.0082822
|  |  |  | @ Cl=0.4, Cd= | 0.0081317
|  |  |  | @ Cl=0.6, Cd= | 0.007828
alpha (deg) | Cl | Cd | Cm | Cl/Cd
-20 | -0.776 | 0.15047 | -0.038 | -5.156
-19.5 | -0.753 | 0.14101 | -0.039 | -5.34
-19 | -0.73 | 0.13933 | -0.039 | -5.238
-18.5 | -0.707 | 0.13072 | -0.04 | -5.407
-18 | -0.684 | 0.12658 | -0.04 | -5.4
-17.5 | -0.66 | 0.12216 | -0.04 | -5.404
-17 | -0.637 | 0.1287 | -0.041 | -4.948
-16.5 | -0.613 | 0.12067 | -0.041 | -5.084
-16 | -0.59 | 0.114 | -0.041 | -5.173
-15.5 | -0.565 | 0.11333 | -0.041 | -4.989
-15 | -0.541 | 0.10821 | -0.041 | -5.001
-14.5 | -0.517 | 0.10647 | -0.041 | -4.854
-14 | -0.492 | 0.10253 | -0.041 | -4.8
-13.5 | -0.468 | 0.09836 | -0.041 | -4.753
-13 | -0.443 | 0.09448 | -0.041 | -4.69
-12.5 | -0.419 | 0.09176 | -0.042 | -4.567
-12 | -0.395 | 0.08459 | -0.043 | -4.671
-11.5 | -0.371 | 0.079 | -0.043 | -4.691
-11 | -0.346 | 0.0716 | -0.045 | -4.839
-10.5 | -0.322 | 0.06524 | -0.046 | -4.937
-10 | -0.297 | 0.06083 | -0.047 | -4.89
-9.5 | -0.273 | 0.05654 | -0.048 | -4.82
-9 | -0.248 | 0.0528 | -0.05 | -4.696
-8.5 | -0.223 | 0.04887 | -0.051 | -4.563
-8 | -0.198 | 0.04571 | -0.052 | -4.327
-7.5 | -0.201 | 0.01127 | -0.079 | -17.808
-7 | -0.176 | 0.00901 | -0.083 | -19.49
-6.5 | -0.162 | 0.00865 | -0.084 | -18.679
-6 | -0.151 | 0.03764 | -0.054 | -4.006
-5.5 | -0.12 | 0.03295 | -0.06 | -3.638
-5 | -0.093 | 0.00807 | -0.087 | -11.487
-4.5 | -0.036 | 0.00748 | -0.088 | -4.866
-4 | 0.023 | 0.00737 | -0.089 | 3.19
-3.5 | 0.086 | 0.0083 | -0.09 | 10.318
-3 | 0.149 | 0.00822 | -0.09 | 18.182
-2.5 | 0.214 | 0.00821 | -0.091 | 26.076
-2 | 0.28 | 0.00818 | -0.092 | 34.151
-1.5 | 0.345 | 0.00814 | -0.093 | 42.413
-1 | 0.411 | 0.00813 | -0.094 | 50.6
-0.5 | 0.478 | 0.00813 | -0.095 | 58.71
0 | 0.548 | 0.00746 | -0.096 | 73.436
0.5 | 0.613 | 0.00792 | -0.097 | 77.457
1 | 0.679 | 0.00827 | -0.098 | 82.073
1.5 | 0.744 | 0.00929 | -0.099 | 80.109
2 | 0.81 | 0.00936 | -0.099 | 86.506
2.5 | 0.875 | 0.00842 | -0.1 | 103.983
3 | 0.941 | 0.00941 | -0.101 | 99.954
3.5 | 1.006 | 0.00801 | -0.102 | 125.615
4 | 1.071 | 0.00944 | -0.103 | 113.514
4.5 | 1.136 | 0.00986 | -0.104 | 115.213
5 | 1.201 | 0.01022 | -0.105 | 117.547
5.5 | 1.263 | 0.01059 | -0.106 | 119.322
6 | 1.323 | 0.01108 | -0.107 | 119.361
6.5 | 1.38 | 0.01149 | -0.108 | 120.109
7 | 1.434 | 0.01194 | -0.109 | 120.174
7.5 | 1.481 | 0.01527 | -0.109 | 96.934
8 | 1.497 | 0.01383 | -0.11 | 108.244
8.5 | 1.458 | 0.01846 | -0.11 | 78.997
9 | 1.318 | 0.02156 | -0.11 | 61.114
9.5 | 0.731 | 0.06691 | -0.061 | 10.924
10 | 0.759 | 0.07139 | -0.062 | 10.63
10.5 | 0.786 | 0.07727 | -0.063 | 10.171
11 | 0.812 | 0.08371 | -0.062 | 9.698
11.5 | 0.839 | 0.08305 | -0.063 | 10.104
12 | 0.867 | 0.08799 | -0.064 | 9.852
12.5 | 0.893 | 0.10519 | -0.064 | 8.489
13 | 0.921 | 0.09046 | -0.065 | 10.176

## 112. Re 10M Mach 0.50 (2)
BIGFOIL.COM POLAR EXPORT
goe178
GOE 178 |  |  |  | Cl Max: | 1.6067 | at alpha= | 8.5 | deg
XFOIL ncrit=9 |  |  |  | L/D Max: | 146.324 | at alpha= | 5.5 | deg
Re: | 10000000 |  |  | Cd Min: | 0.28267 | at alpha= | -20 | deg
Mach: | 0.5 |  |  | Cl=0 at alpha= | -3.6152 | deg
|  |  |  | @ Cl=0.1, Cd= | 0.0067959
|  |  |  | @ Cl=0.4, Cd= | 0.0059161
|  |  |  | @ Cl=0.6, Cd= | 0.005857
alpha (deg) | Cl | Cd | Cm | Cl/Cd
-20 | -0.8091 | 0.28267 | 0.0832 | -2.8623
-19.5 | -0.7857 | 0.27481 | 0.0779 | -2.8591
-19 | -0.7623 | 0.26629 | 0.0727 | -2.8627
-18.5 | -0.7391 | 0.25749 | 0.0675 | -2.8704
-18 | -0.7162 | 0.24884 | 0.0624 | -2.8782
-17.5 | -0.6936 | 0.24009 | 0.0574 | -2.8889
-17 | -0.6717 | 0.23113 | 0.0525 | -2.9062
-16.5 | -0.6502 | 0.22227 | 0.0478 | -2.9253
-16 | -0.6285 | 0.21399 | 0.0431 | -2.9371
-15.5 | -0.606 | 0.2065 | 0.0387 | -2.9346
-15 | -0.5842 | 0.19872 | 0.0345 | -2.9398
-14.5 | -0.5642 | 0.19037 | 0.0302 | -2.9637
-14 | -0.5457 | 0.18169 | 0.0261 | -3.0035
-13.5 | -0.5291 | 0.17246 | 0.0219 | -3.068
-13 | -0.5149 | 0.16447 | 0.0189 | -3.1307
-12.5 | -0.5003 | 0.15652 | 0.0157 | -3.1964
-12 | -0.4832 | 0.14939 | 0.0124 | -3.2345
-11.5 | -0.4694 | 0.14117 | 0.0088 | -3.3251
-11 | -0.4585 | 0.13242 | 0.0049 | -3.4625
-10.5 | -0.4459 | 0.12447 | 0.0012 | -3.5824
-10 | -0.4365 | 0.11603 | -0.0029 | -3.762
-9.5 | -0.4239 | 0.10857 | -0.0066 | -3.9044
-9 | -0.4131 | 0.10087 | -0.0106 | -4.0954
-8.5 | -0.4129 | 0.09135 | -0.0161 | -4.52
-8 | -0.3999 | 0.08441 | -0.0202 | -4.7376
-7.5 | -0.3862 | 0.07761 | -0.0247 | -4.9762
-7 | -0.3743 | 0.07026 | -0.0313 | -5.3274
-6.5 | -0.3528 | 0.05765 | -0.0504 | -6.1197
-6 | -0.306 | 0.04776 | -0.0659 | -6.407
-5.5 | -0.2503 | 0.03384 | -0.0856 | -7.3966
-5 | -0.2015 | 0.01465 | -0.1022 | -13.7543
-4.5 | -0.1326 | 0.00908 | -0.104 | -14.6035
-4 | -0.0571 | 0.00825 | -0.1027 | -6.9212
-3.5 | 0.0171 | 0.00739 | -0.1019 | 2.3139
-3 | 0.0905 | 0.00683 | -0.1012 | 13.2504
-2.5 | 0.1629 | 0.00657 | -0.1006 | 24.7945
-2 | 0.2344 | 0.00648 | -0.1002 | 36.1728
-1.5 | 0.3055 | 0.00611 | -0.1001 | 50
-1 | 0.3761 | 0.00594 | -0.1 | 63.3165
-0.5 | 0.4462 | 0.00587 | -0.1 | 76.0136
0 | 0.5161 | 0.00583 | -0.1001 | 88.5249
0.5 | 0.5857 | 0.00583 | -0.1003 | 100.4631
1 | 0.6546 | 0.00596 | -0.1004 | 109.8322
1.5 | 0.7221 | 0.00637 | -0.1004 | 113.3595
2 | 0.7903 | 0.00666 | -0.1004 | 118.6637
2.5 | 0.8595 | 0.00679 | -0.1004 | 126.5832
3 | 0.9223 | 0.00806 | -0.0996 | 114.4293
3.5 | 0.9913 | 0.00829 | -0.0993 | 119.5778
4 | 1.0613 | 0.00838 | -0.0991 | 126.6468
5 | 1.1959 | 0.00818 | -0.0975 | 146.198
5.5 | 1.2657 | 0.00865 | -0.0963 | 146.3237
6 | 1.3358 | 0.00916 | -0.0949 | 145.8297
6.5 | 1.4054 | 0.0098 | -0.0929 | 143.4082
7 | 1.4748 | 0.01054 | -0.0905 | 139.9241
7.5 | 1.5413 | 0.01161 | -0.0872 | 132.7562
8 | 1.5927 | 0.01381 | -0.0816 | 115.3295
8.5 | 1.6067 | 0.01776 | -0.072 | 90.4673
9 | 1.583 | 0.02264 | -0.0606 | 69.9205
9.5 | 1.5576 | 0.03089 | -0.0573 | 50.4241
10 | 1.5296 | 0.04099 | -0.0575 | 37.3164
10.5 | 1.4969 | 0.05167 | -0.0584 | 28.9704
11 | 1.4604 | 0.06286 | -0.0602 | 23.2326
11.5 | 1.4225 | 0.07472 | -0.0631 | 19.0377
12 | 1.3855 | 0.08733 | -0.0672 | 15.8651
12.5 | 1.35 | 0.10055 | -0.0722 | 13.4262
13 | 1.3168 | 0.11432 | -0.0782 | 11.5185
13.5 | 1.2869 | 0.12841 | -0.0849 | 10.0218

## 113. Re 12M Mach 0.00 (1)
BIGFOIL.COM POLAR EXPORT
goe178
GOE 178 |  |  |  | Cl Max: | 1.525 | at alpha= | 11.5 | deg
JavaFoil+Calcfoil stall+Eppler ext transition |  |  |  | L/D Max: | 130.036 | at alpha= | 7.5 | deg
Re: | 12000000 |  |  | Cd Min: | 0.00715 | at alpha= | 0.5 | deg
Mach: | 0 |  |  | Cl=0 at alpha= | -4.1944 | deg
|  |  |  | @ Cl=0.1, Cd= | 0.0079305
|  |  |  | @ Cl=0.4, Cd= | 0.0074577
|  |  |  | @ Cl=0.6, Cd= | 0.0077856
alpha (deg) | Cl | Cd | Cm | Cl/Cd
-18 | -0.414 | 0.14382 | -0.03 | -2.878
-17.5 | -0.428 | 0.13829 | -0.029 | -3.093
-17 | -0.441 | 0.13485 | -0.029 | -3.272
-16.5 | -0.454 | 0.12757 | -0.029 | -3.562
-16 | -0.467 | 0.12093 | -0.029 | -3.858
-15.5 | -0.478 | 0.11553 | -0.03 | -4.135
-15 | -0.487 | 0.10833 | -0.03 | -4.499
-14.5 | -0.495 | 0.10136 | -0.031 | -4.888
-14 | -0.502 | 0.0949 | -0.032 | -5.287
-13.5 | -0.506 | 0.08881 | -0.034 | -5.695
-13 | -0.507 | 0.08278 | -0.035 | -6.127
-12.5 | -0.506 | 0.07544 | -0.038 | -6.708
-12 | -0.501 | 0.06923 | -0.039 | -7.244
-11.5 | -0.496 | 0.06124 | -0.043 | -8.091
-11 | -0.484 | 0.0567 | -0.045 | -8.535
-10.5 | -0.473 | 0.04853 | -0.048 | -9.739
-10 | -0.451 | 0.0455 | -0.049 | -9.923
-9.5 | -0.443 | 0.03009 | -0.057 | -14.72
-9 | -0.458 | 0.01002 | -0.069 | -45.671
-8.5 | -0.421 | 0.00925 | -0.07 | -45.579
-8 | -0.379 | 0.00847 | -0.071 | -44.74
-7.5 | -0.334 | 0.00815 | -0.072 | -41.019
-7 | -0.288 | 0.00818 | -0.072 | -35.171
-6.5 | -0.239 | 0.00813 | -0.073 | -29.452
-6 | -0.19 | 0.00829 | -0.074 | -22.898
-5.5 | -0.139 | 0.00823 | -0.075 | -16.85
-5 | -0.086 | 0.0077 | -0.075 | -11.221
-4.5 | -0.033 | 0.00799 | -0.076 | -4.146
-4 | 0.021 | 0.00802 | -0.077 | 2.623
-3.5 | 0.076 | 0.0079 | -0.078 | 9.611
-3 | 0.131 | 0.00797 | -0.078 | 16.483
-2.5 | 0.187 | 0.00796 | -0.079 | 23.553
-2 | 0.244 | 0.00786 | -0.08 | 31.012
-1.5 | 0.3 | 0.00783 | -0.081 | 38.39
-1 | 0.357 | 0.00785 | -0.081 | 45.522
-0.5 | 0.414 | 0.00733 | -0.082 | 56.501
0 | 0.475 | 0.00726 | -0.083 | 65.404
0.5 | 0.532 | 0.00715 | -0.084 | 74.415
1 | 0.589 | 0.00783 | -0.085 | 75.177
1.5 | 0.646 | 0.0076 | -0.085 | 84.933
2 | 0.703 | 0.00873 | -0.086 | 80.49
2.5 | 0.76 | 0.00871 | -0.087 | 87.24
3 | 0.817 | 0.00865 | -0.088 | 94.442
3.5 | 0.874 | 0.00744 | -0.089 | 117.536
4 | 0.931 | 0.0085 | -0.089 | 109.47
4.5 | 0.988 | 0.00864 | -0.09 | 114.361
5 | 1.045 | 0.01021 | -0.091 | 102.288
5.5 | 1.101 | 0.01054 | -0.092 | 104.407
6 | 1.156 | 0.00936 | -0.093 | 123.41
6.5 | 1.21 | 0.0111 | -0.093 | 109.036
7 | 1.263 | 0.00986 | -0.094 | 128.118
7.5 | 1.315 | 0.01011 | -0.095 | 130.036
8 | 1.359 | 0.01228 | -0.096 | 110.725
8.5 | 1.4 | 0.01118 | -0.096 | 125.273
9 | 1.436 | 0.01185 | -0.097 | 121.21
9.5 | 1.466 | 0.01248 | -0.098 | 117.523
10 | 1.491 | 0.01307 | -0.099 | 114.113
10.5 | 1.509 | 0.01366 | -0.1 | 110.489
11 | 1.52 | 0.01433 | -0.1 | 106.102
11.5 | 1.525 | 0.01499 | -0.101 | 101.743
12 | 1.522 | 0.01584 | -0.102 | 96.102
12.5 | 1.512 | 0.01668 | -0.103 | 90.662
13 | 1.495 | 0.01752 | -0.103 | 85.342
13.5 | 1.455 | 0.02143 | -0.103 | 67.887
14 | 1.411 | 0.02334 | -0.102 | 60.442
14.5 | 1.364 | 0.02584 | -0.102 | 52.782
15 | 1.316 | 0.02818 | -0.102 | 46.693
15.5 | 1.266 | 0.03139 | -0.102 | 40.334
16 | 1.203 | 0.03833 | -0.1 | 31.392
16.5 | 1.156 | 0.04045 | -0.1 | 28.592

## 114. Re 12M Mach 0.00 (2)
BIGFOIL.COM POLAR EXPORT
goe178
GOE 178 |  |  |  | Cl Max: | 2.046 | at alpha= | 17.5 | deg
XFOIL ncrit=9 |  |  |  | L/D Max: | 147.396 | at alpha= | 7.5 | deg
Re: | 12000000 |  |  | Cd Min: | 0.07287 | at alpha= | 20 | deg
Mach: | 0 |  |  | Cl=0 at alpha= | -3.7448 | deg
|  |  |  | @ Cl=0.1, Cd= | 0.006086
|  |  |  | @ Cl=0.4, Cd= | 0.0055702
|  |  |  | @ Cl=0.6, Cd= | 0.0058607
alpha (deg) | Cl | Cd | Cm | Cl/Cd
-16 | -1.3257 | 0.02476 | -0.083 | -53.542
-15.5 | -1.2887 | 0.02088 | -0.0839 | -61.7193
-15 | -1.2438 | 0.01852 | -0.0842 | -67.1598
-14.5 | -1.1952 | 0.01679 | -0.0842 | -71.1852
-14 | -1.1429 | 0.01539 | -0.0846 | -74.2625
-13.5 | -1.0932 | 0.01427 | -0.0841 | -76.6083
-13 | -1.0431 | 0.01328 | -0.0834 | -78.5467
-12.5 | -0.9917 | 0.01212 | -0.0831 | -81.8234
-12 | -0.939 | 0.01097 | -0.0829 | -85.5971
-11.5 | -0.8851 | 0.0101 | -0.0828 | -87.6337
-11 | -0.8304 | 0.00954 | -0.0826 | -87.044
-10.5 | -0.7748 | 0.00909 | -0.0826 | -85.2365
-10 | -0.7191 | 0.00842 | -0.0827 | -85.4038
-9.5 | -0.6626 | 0.00796 | -0.0827 | -83.2412
-9 | -0.606 | 0.00752 | -0.0828 | -80.5851
-8.5 | -0.549 | 0.00721 | -0.083 | -76.1442
-8 | -0.4918 | 0.00699 | -0.0832 | -70.3577
-7.5 | -0.4343 | 0.00688 | -0.0833 | -63.125
-7 | -0.3768 | 0.00681 | -0.0835 | -55.3304
-6 | -0.2613 | 0.00657 | -0.0838 | -39.7717
-5.5 | -0.2034 | 0.00636 | -0.084 | -31.9811
-5 | -0.1455 | 0.00626 | -0.0842 | -23.2428
-4.5 | -0.0876 | 0.00622 | -0.0843 | -14.0836
-4 | -0.0296 | 0.00619 | -0.0845 | -4.7819
-3.5 | 0.0284 | 0.00612 | -0.0847 | 4.6405
-3 | 0.0864 | 0.0061 | -0.0849 | 14.1639
-2.5 | 0.1445 | 0.00604 | -0.0851 | 23.9238
-2 | 0.2026 | 0.00584 | -0.0854 | 34.6918
-1.5 | 0.2608 | 0.00572 | -0.0857 | 45.5944
-1 | 0.319 | 0.00562 | -0.086 | 56.7616
-0.5 | 0.377 | 0.00559 | -0.0862 | 67.4419
0 | 0.4351 | 0.00554 | -0.0865 | 78.5379
0.5 | 0.4929 | 0.00557 | -0.0868 | 88.4919
1 | 0.5505 | 0.00567 | -0.087 | 97.0899
1.5 | 0.6076 | 0.00589 | -0.0873 | 103.1579
2 | 0.6646 | 0.00607 | -0.0876 | 109.4893
3 | 0.7781 | 0.00651 | -0.0881 | 119.5238
3.5 | 0.8318 | 0.0075 | -0.088 | 110.9067
4 | 0.8887 | 0.00753 | -0.0883 | 118.0212
4.5 | 0.9458 | 0.00737 | -0.0889 | 128.3311
5 | 0.9984 | 0.00698 | -0.0887 | 143.0372
5.5 | 1.054 | 0.0073 | -0.0888 | 144.3836
6 | 1.1093 | 0.00762 | -0.0888 | 145.5774
6.5 | 1.1645 | 0.00792 | -0.0889 | 147.0328
7 | 1.2191 | 0.00829 | -0.0889 | 147.0567
7.5 | 1.2735 | 0.00864 | -0.0889 | 147.3958
8 | 1.3275 | 0.00901 | -0.0888 | 147.3363
8.5 | 1.3807 | 0.00944 | -0.0887 | 146.2606
9 | 1.4333 | 0.00993 | -0.0884 | 144.3404
9.5 | 1.4857 | 0.01037 | -0.0882 | 143.269
10 | 1.5375 | 0.01083 | -0.088 | 141.9668
10.5 | 1.5884 | 0.01136 | -0.0876 | 139.8239
11 | 1.6381 | 0.01198 | -0.087 | 136.7362
11.5 | 1.6864 | 0.01267 | -0.0863 | 133.1018
13 | 1.8258 | 0.01484 | -0.0834 | 123.0323
13.5 | 1.8697 | 0.01562 | -0.0822 | 119.6991
14 | 1.9116 | 0.01646 | -0.0807 | 116.1361
14.5 | 1.9509 | 0.01737 | -0.0788 | 112.3143
15 | 1.9865 | 0.01842 | -0.0764 | 107.8447
15.5 | 2.0142 | 0.01962 | -0.0728 | 102.6606
16 | 2.0264 | 0.02121 | -0.067 | 95.5398
16.5 | 2.0374 | 0.02338 | -0.0622 | 87.1429
17 | 2.0438 | 0.0264 | -0.0583 | 77.4167
17.5 | 2.046 | 0.03051 | -0.0558 | 67.06
18 | 2.0428 | 0.03586 | -0.0546 | 56.966
18.5 | 2.0313 | 0.04282 | -0.0547 | 47.4381
19 | 2.0094 | 0.05166 | -0.0559 | 38.8966
19.5 | 1.9801 | 0.06178 | -0.0578 | 32.0508
20 | 1.9455 | 0.07287 | -0.0603 | 26.6982

## 115. Re 12M Mach 0.10 (1)
BIGFOIL.COM POLAR EXPORT
goe178
GOE 178 |  |  |  | Cl Max: | 1.519 | at alpha= | 11.5 | deg
JavaFoil+Calcfoil stall+Eppler ext transition |  |  |  | L/D Max: | 130.694 | at alpha= | 7.5 | deg
Re: | 12000000 |  |  | Cd Min: | 0.00716 | at alpha= | 0.5 | deg
Mach: | 0.1 |  |  | Cl=0 at alpha= | -4.1944 | deg
|  |  |  | @ Cl=0.1, Cd= | 0.0079314
|  |  |  | @ Cl=0.4, Cd= | 0.0074488
|  |  |  | @ Cl=0.6, Cd= | 0.0077907
alpha (deg) | Cl | Cd | Cm | Cl/Cd
-17.5 | -0.391 | 0.13792 | -0.03 | -2.834
-17 | -0.407 | 0.13464 | -0.029 | -3.022
-16.5 | -0.422 | 0.13035 | -0.029 | -3.24
-16 | -0.438 | 0.12037 | -0.03 | -3.635
-15.5 | -0.451 | 0.11624 | -0.03 | -3.882
-15 | -0.464 | 0.11081 | -0.03 | -4.184
-14.5 | -0.474 | 0.1032 | -0.03 | -4.597
-14 | -0.483 | 0.09698 | -0.031 | -4.979
-13.5 | -0.49 | 0.09074 | -0.033 | -5.397
-13 | -0.494 | 0.0844 | -0.035 | -5.851
-12.5 | -0.495 | 0.07759 | -0.037 | -6.378
-12 | -0.493 | 0.07067 | -0.039 | -6.973
-11.5 | -0.488 | 0.06279 | -0.042 | -7.771
-11 | -0.477 | 0.05906 | -0.043 | -8.079
-10.5 | -0.467 | 0.05076 | -0.047 | -9.197
-10 | -0.448 | 0.04748 | -0.048 | -9.428
-9.5 | -0.431 | 0.03765 | -0.053 | -11.456
-9 | -0.453 | 0.0108 | -0.068 | -41.9
-8.5 | -0.422 | 0.00908 | -0.07 | -46.495
-8 | -0.379 | 0.00896 | -0.071 | -42.361
-7.5 | -0.335 | 0.00817 | -0.072 | -40.976
-7 | -0.288 | 0.00822 | -0.073 | -35.094
-6.5 | -0.24 | 0.00813 | -0.073 | -29.525
-6 | -0.19 | 0.00829 | -0.074 | -22.954
-5.5 | -0.139 | 0.00816 | -0.075 | -17.056
-5 | -0.087 | 0.00769 | -0.076 | -11.279
-4.5 | -0.033 | 0.008 | -0.076 | -4.158
-4 | 0.021 | 0.00802 | -0.077 | 2.635
-3.5 | 0.076 | 0.00791 | -0.078 | 9.641
-3 | 0.132 | 0.00796 | -0.079 | 16.581
-2.5 | 0.188 | 0.00794 | -0.08 | 23.705
-2 | 0.245 | 0.00784 | -0.08 | 31.243
-1.5 | 0.302 | 0.00785 | -0.081 | 38.457
-1 | 0.359 | 0.00783 | -0.082 | 45.883
-0.5 | 0.416 | 0.0073 | -0.083 | 57.065
0 | 0.477 | 0.00731 | -0.083 | 65.254
0.5 | 0.534 | 0.00716 | -0.084 | 74.612
1 | 0.592 | 0.00783 | -0.085 | 75.57
1.5 | 0.649 | 0.00755 | -0.086 | 85.94
2 | 0.706 | 0.00876 | -0.087 | 80.618
2.5 | 0.764 | 0.00878 | -0.087 | 86.984
3 | 0.821 | 0.00872 | -0.088 | 94.174
3.5 | 0.878 | 0.00739 | -0.089 | 118.772
4 | 0.936 | 0.00849 | -0.09 | 110.213
4.5 | 0.993 | 0.00869 | -0.091 | 114.289
5 | 1.05 | 0.01024 | -0.091 | 102.527
5.5 | 1.106 | 0.01057 | -0.092 | 104.64
6 | 1.161 | 0.00935 | -0.093 | 124.183
6.5 | 1.216 | 0.01114 | -0.094 | 109.124
7 | 1.269 | 0.00986 | -0.095 | 128.755
7.5 | 1.321 | 0.0101 | -0.095 | 130.694
8 | 1.365 | 0.01235 | -0.096 | 110.554
8.5 | 1.405 | 0.0114 | -0.097 | 123.329
9 | 1.441 | 0.01192 | -0.098 | 120.89
9.5 | 1.47 | 0.01256 | -0.098 | 117.065
10 | 1.493 | 0.01316 | -0.099 | 113.446
10.5 | 1.509 | 0.01377 | -0.1 | 109.629
11 | 1.518 | 0.01446 | -0.101 | 104.999
11.5 | 1.519 | 0.01515 | -0.102 | 100.269
12 | 1.513 | 0.01603 | -0.102 | 94.353
12.5 | 1.499 | 0.01684 | -0.103 | 89.004
13 | 1.478 | 0.02079 | -0.104 | 71.054
13.5 | 1.425 | 0.02214 | -0.103 | 64.342
14 | 1.376 | 0.02432 | -0.103 | 56.578
14.5 | 1.322 | 0.02722 | -0.102 | 48.577
15 | 1.271 | 0.02965 | -0.102 | 42.859
15.5 | 1.206 | 0.03578 | -0.101 | 33.706
16 | 1.153 | 0.03826 | -0.101 | 30.145
16.5 | 1.091 | 0.04446 | -0.099 | 24.529

## 116. Re 12M Mach 0.10 (2)
BIGFOIL.COM POLAR EXPORT
goe178
GOE 178 |  |  |  | Cl Max: | 2.0297 | at alpha= | 17 | deg
XFOIL ncrit=9 |  |  |  | L/D Max: | 147.368 | at alpha= | 7.5 | deg
Re: | 12000000 |  |  | Cd Min: | 0.0846 | at alpha= | 20 | deg
Mach: | 0.1 |  |  | Cl=0 at alpha= | -3.741 | deg
|  |  |  | @ Cl=0.1, Cd= | 0.0060941
|  |  |  | @ Cl=0.4, Cd= | 0.0055758
|  |  |  | @ Cl=0.6, Cd= | 0.0058632
alpha (deg) | Cl | Cd | Cm | Cl/Cd
-15 | -1.2425 | 0.02481 | -0.0856 | -50.0806
-14.5 | -1.2052 | 0.02009 | -0.0868 | -59.99
-13.5 | -1.1071 | 0.01573 | -0.0869 | -70.3814
-13 | -1.0571 | 0.01439 | -0.086 | -73.4607
-12.5 | -1.0044 | 0.01326 | -0.0855 | -75.7466
-12 | -0.9508 | 0.01198 | -0.0851 | -79.3656
-11.5 | -0.8967 | 0.01076 | -0.0848 | -83.3364
-11 | -0.8415 | 0.00992 | -0.0845 | -84.8286
-10.5 | -0.7849 | 0.00941 | -0.0843 | -83.4113
-10 | -0.728 | 0.00879 | -0.0842 | -82.8214
-9.5 | -0.6709 | 0.00815 | -0.0842 | -82.319
-9 | -0.6132 | 0.00774 | -0.0841 | -79.2248
-8.5 | -0.5555 | 0.00731 | -0.0842 | -75.9918
-8 | -0.4974 | 0.00709 | -0.0842 | -70.1551
-7.5 | -0.4393 | 0.00694 | -0.0843 | -63.2997
-7 | -0.3809 | 0.00686 | -0.0844 | -55.5248
-6.5 | -0.3226 | 0.00676 | -0.0845 | -47.7219
-6 | -0.2642 | 0.00664 | -0.0846 | -39.7892
-5.5 | -0.2057 | 0.00639 | -0.0847 | -32.1909
-5 | -0.1472 | 0.00628 | -0.0848 | -23.4395
-4.5 | -0.0887 | 0.00623 | -0.0849 | -14.2376
-4 | -0.0303 | 0.0062 | -0.0851 | -4.8871
-3.5 | 0.0282 | 0.00613 | -0.0852 | 4.6003
-3 | 0.0867 | 0.00611 | -0.0854 | 14.1899
-2.5 | 0.1451 | 0.00604 | -0.0856 | 24.0232
-2 | 0.2037 | 0.00586 | -0.0859 | 34.7611
-1.5 | 0.2623 | 0.00573 | -0.0862 | 45.7766
-1 | 0.3208 | 0.00562 | -0.0864 | 57.0819
-0.5 | 0.3792 | 0.00559 | -0.0867 | 67.8354
0 | 0.4377 | 0.00555 | -0.0869 | 78.8649
0.5 | 0.4959 | 0.00557 | -0.0872 | 89.0305
1 | 0.5538 | 0.00567 | -0.0875 | 97.672
1.5 | 0.6112 | 0.00591 | -0.0877 | 103.4179
2 | 0.6686 | 0.00609 | -0.088 | 109.7865
2.5 | 0.726 | 0.00624 | -0.0883 | 116.3462
3 | 0.7828 | 0.00654 | -0.0885 | 119.6942
3.5 | 0.8368 | 0.00752 | -0.0884 | 111.2766
4 | 0.8941 | 0.00755 | -0.0887 | 118.4238
4.5 | 0.9517 | 0.0074 | -0.0893 | 128.6081
5 | 1.0046 | 0.00701 | -0.089 | 143.3096
5.5 | 1.0607 | 0.00733 | -0.0891 | 144.7067
6.5 | 1.1721 | 0.00796 | -0.0891 | 147.2487
7 | 1.2272 | 0.00834 | -0.0891 | 147.1463
7.5 | 1.2821 | 0.0087 | -0.089 | 147.3678
8 | 1.3365 | 0.00907 | -0.0889 | 147.3539
8.5 | 1.3902 | 0.00953 | -0.0887 | 145.8762
9.5 | 1.4964 | 0.01046 | -0.0881 | 143.0593
10 | 1.5487 | 0.01095 | -0.0877 | 141.4338
10.5 | 1.6 | 0.01152 | -0.0872 | 138.8889
11 | 1.6499 | 0.01218 | -0.0865 | 135.4598
11.5 | 1.6985 | 0.01293 | -0.0855 | 131.3612
12 | 1.7463 | 0.01368 | -0.0845 | 127.6535
12.5 | 1.7934 | 0.01439 | -0.0834 | 124.6282
13 | 1.8391 | 0.01516 | -0.0822 | 121.3127
13.5 | 1.8829 | 0.016 | -0.0806 | 117.6813
14 | 1.9242 | 0.01692 | -0.0787 | 113.7234
14.5 | 1.9619 | 0.01797 | -0.0764 | 109.1764
15 | 1.9937 | 0.01918 | -0.0732 | 103.9468
15.5 | 2.0085 | 0.02072 | -0.0673 | 96.9353
16 | 2.0193 | 0.02284 | -0.062 | 88.4107
16.5 | 2.0275 | 0.02569 | -0.0578 | 78.9218
17 | 2.0297 | 0.02977 | -0.0549 | 68.1794
17.5 | 2.0267 | 0.03516 | -0.0535 | 57.6422
18 | 2.0157 | 0.04216 | -0.0535 | 47.8107
18.5 | 1.9946 | 0.05102 | -0.0548 | 39.0945
19 | 1.9637 | 0.06139 | -0.0567 | 31.9873
19.5 | 1.9265 | 0.07285 | -0.0593 | 26.4447
20 | 1.8889 | 0.0846 | -0.0623 | 22.3274

## 117. Re 12M Mach 0.25 (1)
BIGFOIL.COM POLAR EXPORT
goe178
GOE 178 |  |  |  | Cl Max: | 1.499 | at alpha= | 10.5 | deg
JavaFoil+Calcfoil stall+Eppler ext transition |  |  |  | L/D Max: | 131.824 | at alpha= | 7.5 | deg
Re: | 12000000 |  |  | Cd Min: | 0.00712 | at alpha= | 0.5 | deg
Mach: | 0.25 |  |  | Cl=0 at alpha= | -4.1964 | deg
|  |  |  | @ Cl=0.1, Cd= | 0.0079446
|  |  |  | @ Cl=0.4, Cd= | 0.007581
|  |  |  | @ Cl=0.6, Cd= | 0.0077078
alpha (deg) | Cl | Cd | Cm | Cl/Cd
-16 | -0.132 | 0.12381 | -0.032 | -1.064
-15.5 | -0.194 | 0.15288 | -0.03 | -1.267
-15 | -0.242 | 0.13712 | -0.031 | -1.761
-14.5 | -0.283 | 0.10964 | -0.031 | -2.585
-14 | -0.32 | 0.10321 | -0.032 | -3.105
-13.5 | -0.353 | 0.10413 | -0.032 | -3.388
-13 | -0.38 | 0.09536 | -0.032 | -3.988
-12.5 | -0.402 | 0.08829 | -0.032 | -4.556
-12 | -0.418 | 0.08118 | -0.033 | -5.152
-11.5 | -0.428 | 0.07416 | -0.034 | -5.777
-11 | -0.434 | 0.06547 | -0.039 | -6.631
-10.5 | -0.432 | 0.06002 | -0.041 | -7.198
-10 | -0.423 | 0.05627 | -0.043 | -7.512
-9.5 | -0.405 | 0.05182 | -0.045 | -7.824
-9 | -0.381 | 0.04572 | -0.049 | -8.34
-8.5 | -0.412 | 0.01032 | -0.071 | -39.968
-8 | -0.379 | 0.00912 | -0.073 | -41.526
-7.5 | -0.336 | 0.00885 | -0.074 | -38.035
-7 | -0.291 | 0.00831 | -0.075 | -35.01
-6.5 | -0.243 | 0.00855 | -0.075 | -28.466
-6 | -0.193 | 0.00842 | -0.076 | -22.96
-5.5 | -0.142 | 0.00826 | -0.077 | -17.148
-5 | -0.089 | 0.00782 | -0.078 | -11.321
-4.5 | -0.034 | 0.0077 | -0.079 | -4.413
-4 | 0.022 | 0.00797 | -0.079 | 2.713
-3.5 | 0.078 | 0.00796 | -0.08 | 9.821
-3 | 0.135 | 0.00792 | -0.081 | 17.088
-2.5 | 0.193 | 0.00796 | -0.082 | 24.28
-2 | 0.251 | 0.00789 | -0.082 | 31.862
-1.5 | 0.31 | 0.00785 | -0.083 | 39.492
-1 | 0.369 | 0.00787 | -0.084 | 46.833
-0.5 | 0.428 | 0.00732 | -0.085 | 58.463
0 | 0.49 | 0.00728 | -0.086 | 67.302
0.5 | 0.549 | 0.00712 | -0.087 | 77.065
1 | 0.608 | 0.0078 | -0.087 | 77.93
1.5 | 0.667 | 0.00788 | -0.088 | 84.653
2 | 0.726 | 0.00883 | -0.089 | 82.172
2.5 | 0.784 | 0.00887 | -0.09 | 88.469
3 | 0.843 | 0.00879 | -0.091 | 95.952
3.5 | 0.902 | 0.00744 | -0.091 | 121.319
4 | 0.961 | 0.00857 | -0.092 | 112.112
4.5 | 1.02 | 0.00876 | -0.093 | 116.331
5 | 1.078 | 0.01051 | -0.094 | 102.542
5.5 | 1.136 | 0.01087 | -0.095 | 104.438
6 | 1.192 | 0.0095 | -0.096 | 125.504
6.5 | 1.247 | 0.00977 | -0.096 | 127.695
7 | 1.301 | 0.01005 | -0.097 | 129.559
7.5 | 1.353 | 0.01026 | -0.098 | 131.824
8 | 1.396 | 0.01284 | -0.099 | 108.764
8.5 | 1.433 | 0.0118 | -0.1 | 121.505
9 | 1.464 | 0.01253 | -0.1 | 116.807
9.5 | 1.485 | 0.0132 | -0.101 | 112.576
10 | 1.498 | 0.01391 | -0.102 | 107.696
10.5 | 1.499 | 0.01468 | -0.103 | 102.104
11 | 1.489 | 0.01535 | -0.104 | 96.991
11.5 | 1.466 | 0.01645 | -0.105 | 89.107
12 | 1.415 | 0.02062 | -0.104 | 68.601
12.5 | 1.353 | 0.02232 | -0.104 | 60.607
13 | 1.269 | 0.02607 | -0.103 | 48.685
13.5 | 1.188 | 0.02863 | -0.102 | 41.5
14 | 1.09 | 0.0335 | -0.101 | 32.547
14.5 | 0.979 | 0.04202 | -0.099 | 23.309
15 | 0.861 | 0.05451 | -0.095 | 15.804
15.5 | 0.688 | 0.11579 | -0.061 | 5.94

## 118. Re 12M Mach 0.25 (2)
BIGFOIL.COM POLAR EXPORT
goe178
GOE 178 |  |  |  | Cl Max: | 1.9342 | at alpha= | 14.5 | deg
XFOIL ncrit=9 |  |  |  | L/D Max: | 147.905 | at alpha= | 6.5 | deg
Re: | 12000000 |  |  | Cd Min: | 0.18609 | at alpha= | -15.5 | deg
Mach: | 0.25 |  |  | Cl=0 at alpha= | -3.7201 | deg
|  |  |  | @ Cl=0.1, Cd= | 0.0061341
|  |  |  | @ Cl=0.4, Cd= | 0.0056044
|  |  |  | @ Cl=0.6, Cd= | 0.0058267
alpha (deg) | Cl | Cd | Cm | Cl/Cd
-15.5 | -0.6045 | 0.18609 | 0.0339 | -3.2484
-15 | -0.5894 | 0.17893 | 0.0303 | -3.294
-14.5 | -0.6015 | 0.1627 | 0.0239 | -3.697
-14 | -0.604 | 0.15133 | 0.0187 | -3.9913
-13.5 | -0.5933 | 0.14398 | 0.0153 | -4.1207
-13 | -0.5832 | 0.13735 | 0.0127 | -4.2461
-12 | -0.5948 | 0.11629 | 0.0028 | -5.1148
-11.5 | -0.587 | 0.10924 | -0.0008 | -5.3735
-10.5 | -0.8372 | 0.01442 | -0.094 | -58.0583
-10 | -0.7805 | 0.01146 | -0.0936 | -68.1065
-9.5 | -0.719 | 0.01003 | -0.0928 | -71.6849
-9 | -0.6562 | 0.00912 | -0.0919 | -71.9518
-8.5 | -0.5938 | 0.00826 | -0.0913 | -71.8886
-8 | -0.5309 | 0.00774 | -0.0907 | -68.5917
-7 | -0.4055 | 0.00717 | -0.0896 | -56.5551
-6.5 | -0.343 | 0.00704 | -0.0892 | -48.7216
-6 | -0.2807 | 0.00694 | -0.0889 | -40.4467
-5.5 | -0.2188 | 0.00662 | -0.0886 | -33.0514
-5 | -0.1571 | 0.00641 | -0.0885 | -24.5086
-4.5 | -0.0955 | 0.00631 | -0.0883 | -15.1347
-4 | -0.0342 | 0.00626 | -0.0882 | -5.4633
-3.5 | 0.0269 | 0.00616 | -0.0882 | 4.3669
-3 | 0.0879 | 0.00615 | -0.0882 | 14.2927
-2.5 | 0.1487 | 0.00607 | -0.0883 | 24.4975
-2 | 0.2095 | 0.00594 | -0.0885 | 35.2694
-1.5 | 0.2703 | 0.00576 | -0.0887 | 46.9271
-1 | 0.331 | 0.00565 | -0.0889 | 58.5841
-0.5 | 0.3915 | 0.00561 | -0.0892 | 69.7861
0 | 0.452 | 0.00557 | -0.0894 | 81.149
0.5 | 0.5122 | 0.00559 | -0.0897 | 91.6279
1 | 0.5721 | 0.00569 | -0.0899 | 100.5448
1.5 | 0.6313 | 0.00598 | -0.0901 | 105.5686
2 | 0.6907 | 0.00616 | -0.0904 | 112.1266
2.5 | 0.7502 | 0.00632 | -0.0906 | 118.7025
3 | 0.8088 | 0.00668 | -0.0907 | 121.0778
3.5 | 0.8649 | 0.00762 | -0.0905 | 113.5039
4 | 0.9245 | 0.00765 | -0.0908 | 120.8497
4.5 | 0.9842 | 0.00756 | -0.0912 | 130.1852
5 | 1.0393 | 0.00718 | -0.0908 | 144.7493
5.5 | 1.0978 | 0.00752 | -0.0907 | 145.984
6.5 | 1.2143 | 0.00821 | -0.0903 | 147.905
7.5 | 1.3299 | 0.00901 | -0.0896 | 147.6027
8 | 1.387 | 0.00948 | -0.0891 | 146.308
8.5 | 1.4435 | 0.01002 | -0.0884 | 144.0619
9 | 1.5 | 0.01052 | -0.0877 | 142.5856
9.5 | 1.5557 | 0.01109 | -0.0868 | 140.2795
10 | 1.6104 | 0.01176 | -0.0856 | 136.9388
10.5 | 1.6635 | 0.01255 | -0.0842 | 132.5498
11 | 1.7144 | 0.01351 | -0.0823 | 126.8986
11.5 | 1.7653 | 0.01437 | -0.0805 | 122.8462
12 | 1.8138 | 0.01536 | -0.0782 | 118.0859
12.5 | 1.8585 | 0.01654 | -0.0754 | 112.364
13 | 1.8974 | 0.01796 | -0.0717 | 105.6459
13.5 | 1.9247 | 0.01966 | -0.0664 | 97.8993
14 | 1.9313 | 0.022 | -0.0589 | 87.7864
14.5 | 1.9342 | 0.02551 | -0.0533 | 75.8212
15 | 1.9293 | 0.03091 | -0.0503 | 62.4167
15.5 | 1.9162 | 0.03841 | -0.0498 | 49.888
16 | 1.8931 | 0.04796 | -0.0512 | 39.4725
16.5 | 1.8628 | 0.05861 | -0.0533 | 31.783
17 | 1.8265 | 0.06999 | -0.0558 | 26.0966
17.5 | 1.7901 | 0.08168 | -0.0587 | 21.916
18 | 1.753 | 0.09379 | -0.0621 | 18.6907
18.5 | 1.7185 | 0.10587 | -0.0659 | 16.2322
19 | 1.6861 | 0.11811 | -0.0704 | 14.2757
19.5 | 1.6551 | 0.1304 | -0.0754 | 12.6925

## 119. Re 12M Mach 0.50 (1)
BIGFOIL.COM POLAR EXPORT
goe178
GOE 178 |  |  |  | Cl Max: | 1.497 | at alpha= | 8 | deg
JavaFoil+Calcfoil stall+Eppler ext transition |  |  |  | L/D Max: | 122.883 | at alpha= | 7 | deg
Re: | 12000000 |  |  | Cd Min: | 0.00732 | at alpha= | -4.5 | deg
Mach: | 0.5 |  |  | Cl=0 at alpha= | -4.1949 | deg
|  |  |  | @ Cl=0.1, Cd= | 0.0081511
|  |  |  | @ Cl=0.4, Cd= | 0.0079933
|  |  |  | @ Cl=0.6, Cd= | 0.00817
alpha (deg) | Cl | Cd | Cm | Cl/Cd
-20 | -0.776 | 0.14784 | -0.039 | -5.248
-19.5 | -0.753 | 0.13847 | -0.039 | -5.439
-19 | -0.73 | 0.13893 | -0.039 | -5.254
-18.5 | -0.707 | 0.1295 | -0.04 | -5.459
-18 | -0.684 | 0.12531 | -0.04 | -5.456
-17.5 | -0.66 | 0.12085 | -0.04 | -5.464
-17 | -0.637 | 0.12942 | -0.041 | -4.922
-16.5 | -0.613 | 0.11971 | -0.041 | -5.125
-16 | -0.59 | 0.11432 | -0.042 | -5.16
-15.5 | -0.566 | 0.11205 | -0.041 | -5.047
-15 | -0.541 | 0.1071 | -0.042 | -5.054
-14.5 | -0.517 | 0.10415 | -0.041 | -4.963
-14 | -0.492 | 0.09961 | -0.041 | -4.942
-13.5 | -0.468 | 0.09678 | -0.041 | -4.832
-13 | -0.443 | 0.0926 | -0.041 | -4.786
-12.5 | -0.419 | 0.09047 | -0.042 | -4.634
-12 | -0.395 | 0.08312 | -0.043 | -4.756
-11.5 | -0.371 | 0.0775 | -0.044 | -4.784
-11 | -0.347 | 0.07012 | -0.045 | -4.943
-10.5 | -0.322 | 0.06465 | -0.046 | -4.985
-10 | -0.298 | 0.06029 | -0.047 | -4.936
-9.5 | -0.273 | 0.05617 | -0.049 | -4.859
-9 | -0.248 | 0.0518 | -0.05 | -4.791
-8.5 | -0.223 | 0.04834 | -0.051 | -4.618
-8 | -0.199 | 0.04389 | -0.054 | -4.526
-7.5 | -0.204 | 0.01035 | -0.081 | -19.687
-7 | -0.176 | 0.00877 | -0.083 | -20.05
-6.5 | -0.162 | 0.00846 | -0.084 | -19.129
-6 | -0.153 | 0.03387 | -0.059 | -4.513
-5.5 | -0.142 | 0.00913 | -0.085 | -15.56
-5 | -0.093 | 0.00752 | -0.087 | -12.323
-4.5 | -0.036 | 0.00732 | -0.088 | -4.968
-4 | 0.023 | 0.00782 | -0.089 | 3.005
-3.5 | 0.086 | 0.00816 | -0.09 | 10.499
-3 | 0.149 | 0.00812 | -0.09 | 18.397
-2.5 | 0.214 | 0.00803 | -0.091 | 26.678
-2 | 0.28 | 0.00804 | -0.092 | 34.757
-1.5 | 0.345 | 0.00801 | -0.093 | 43.117
-1 | 0.411 | 0.00799 | -0.094 | 51.478
-0.5 | 0.478 | 0.00739 | -0.095 | 64.652
0 | 0.548 | 0.00741 | -0.096 | 73.925
0.5 | 0.613 | 0.00836 | -0.097 | 73.397
1 | 0.679 | 0.00874 | -0.098 | 77.644
1.5 | 0.744 | 0.00907 | -0.099 | 82.095
2 | 0.81 | 0.00825 | -0.099 | 98.167
2.5 | 0.875 | 0.00911 | -0.1 | 96.118
3 | 0.941 | 0.0082 | -0.101 | 114.747
3.5 | 1.006 | 0.00909 | -0.102 | 110.623
4 | 1.071 | 0.00936 | -0.103 | 114.387
4.5 | 1.136 | 0.00964 | -0.104 | 117.793
5 | 1.201 | 0.01006 | -0.105 | 119.362
5.5 | 1.263 | 0.01041 | -0.106 | 121.399
6 | 1.323 | 0.01086 | -0.107 | 121.838
6.5 | 1.38 | 0.01124 | -0.108 | 122.774
7 | 1.434 | 0.01167 | -0.109 | 122.883
7.5 | 1.481 | 0.01243 | -0.109 | 119.138
8 | 1.497 | 0.01628 | -0.11 | 91.956
8.5 | 1.475 | 0.01794 | -0.111 | 82.233
9 | 1.323 | 0.02086 | -0.11 | 63.384
9.5 | 0.731 | 0.06693 | -0.061 | 10.926
10 | 0.759 | 0.07053 | -0.063 | 10.762
10.5 | 0.884 | 0.03983 | -0.102 | 22.199
11 | 0.812 | 0.08175 | -0.063 | 9.937
11.5 | 0.84 | 0.0811 | -0.064 | 10.352
12 | 0.867 | 0.08614 | -0.065 | 10.065
12.5 | 0.893 | 0.10274 | -0.064 | 8.693
13 | 0.921 | 0.09057 | -0.065 | 10.166

## 120. Re 12M Mach 0.50 (2)
BIGFOIL.COM POLAR EXPORT
goe178
GOE 178 |  |  |  | Cl Max: | 1.6152 | at alpha= | 8.5 | deg
XFOIL ncrit=9 |  |  |  | L/D Max: | 388.632 | at alpha= | -1 | deg
Re: | 12000000 |  |  | Cd Min: | 0.28234 | at alpha= | -20 | deg
Mach: | 0.5 |  |  | Cl=0 at alpha= | -3.6132 | deg
|  |  |  | @ Cl=0.1, Cd= | 0.0011504
|  |  |  | @ Cl=0.4, Cd= | 0.0019363
|  |  |  | @ Cl=0.6, Cd= | 0.0057488
alpha (deg) | Cl | Cd | Cm | Cl/Cd
-20 | -0.8095 | 0.28234 | 0.0833 | -2.8671
-19.5 | -0.7861 | 0.27463 | 0.0781 | -2.8624
-19 | -0.7627 | 0.26636 | 0.0728 | -2.8634
-18.5 | -0.7395 | 0.25777 | 0.0677 | -2.8688
-18 | -0.7166 | 0.24909 | 0.0626 | -2.8769
-17.5 | -0.694 | 0.2403 | 0.0576 | -2.8881
-17 | -0.6721 | 0.23122 | 0.0526 | -2.9068
-16.5 | -0.6513 | 0.22188 | 0.0478 | -2.9354
-16 | -0.6297 | 0.21356 | 0.0431 | -2.9486
-15.5 | -0.6072 | 0.20605 | 0.0388 | -2.9469
-15 | -0.5854 | 0.19838 | 0.0346 | -2.9509
-14.5 | -0.5653 | 0.19011 | 0.0304 | -2.9735
-14 | -0.547 | 0.18138 | 0.0261 | -3.0158
-13.5 | -0.5345 | 0.17216 | 0.0229 | -3.1047
-13 | -0.5189 | 0.1644 | 0.0196 | -3.1563
-12.5 | -0.5032 | 0.15608 | 0.0156 | -3.224
-12 | -0.4863 | 0.14848 | 0.0121 | -3.2752
-11.5 | -0.4735 | 0.14001 | 0.0082 | -3.3819
-11 | -0.4622 | 0.13151 | 0.0043 | -3.5146
-10.5 | -0.4502 | 0.12346 | 0.0005 | -3.6465
-10 | -0.4432 | 0.1146 | -0.0038 | -3.8674
-9.5 | -0.4301 | 0.1073 | -0.0074 | -4.0084
-9 | -0.4197 | 0.0996 | -0.0114 | -4.2139
-8.5 | -0.4178 | 0.09053 | -0.0167 | -4.615
-8 | -0.4083 | 0.08299 | -0.0213 | -4.9199
-7.5 | -0.3948 | 0.0762 | -0.0259 | -5.1811
-7 | -0.381 | 0.0685 | -0.0338 | -5.562
-6.5 | -0.359 | 0.05447 | -0.056 | -6.5908
-6 | -0.3091 | 0.04437 | -0.0715 | -6.9664
-5.5 | -0.2547 | 0.00724 | -0.0967 | -35.1796
-5 | -0.2019 | 0.00248 | -0.102 | -81.4113
-4 | -0.0564 | 0.00145 | -0.1005 | -38.8966
-3.5 | 0.0165 | 0.00127 | -0.0996 | 12.9921
-3 | 0.0886 | 0.00116 | -0.0988 | 76.3793
-2.5 | 0.1597 | 0.0011 | -0.0982 | 145.1818
-2 | 0.23 | 0.00107 | -0.0978 | 214.9533
-1.5 | 0.2996 | 0.00103 | -0.0975 | 290.8738
-1 | 0.3692 | 0.00095 | -0.0975 | 388.6316
0 | 0.5166 | 0.00567 | -0.1002 | 91.1111
0.5 | 0.5861 | 0.0057 | -0.1004 | 102.8246
1 | 0.6545 | 0.00594 | -0.1005 | 110.1852
1.5 | 0.7222 | 0.00634 | -0.1005 | 113.9117
2 | 0.791 | 0.00653 | -0.1005 | 121.1332
2.5 | 0.8601 | 0.00667 | -0.1006 | 128.9505
3 | 0.9236 | 0.00786 | -0.0998 | 117.5064
3.5 | 0.9929 | 0.00806 | -0.0996 | 123.1886
4 | 1.0629 | 0.00817 | -0.0993 | 130.0979
4.5 | 1.1317 | 0.00844 | -0.0989 | 134.0877
5 | 1.1983 | 0.00795 | -0.0978 | 150.7296
5.5 | 1.2685 | 0.00838 | -0.0967 | 151.3723
6 | 1.3388 | 0.00888 | -0.0953 | 150.7658
6.5 | 1.4093 | 0.00946 | -0.0934 | 148.9746
7 | 1.4795 | 0.01014 | -0.0911 | 145.9073
7.5 | 1.5473 | 0.01112 | -0.088 | 139.1457
8 | 1.6003 | 0.01328 | -0.0824 | 120.5045
8.5 | 1.6152 | 0.01729 | -0.0728 | 93.4182
9 | 1.5929 | 0.02198 | -0.0609 | 72.4704
9.5 | 1.5676 | 0.02988 | -0.0568 | 52.4632
10 | 1.5398 | 0.03985 | -0.0567 | 38.6399
10.5 | 1.5072 | 0.05054 | -0.0577 | 29.8219
11 | 1.4705 | 0.06177 | -0.0596 | 23.8061
11.5 | 1.4323 | 0.07365 | -0.0625 | 19.4474
12 | 1.3952 | 0.0862 | -0.0666 | 16.1856
12.5 | 1.3595 | 0.0994 | -0.0716 | 13.6771
13 | 1.3264 | 0.11304 | -0.0774 | 11.7339
13.5 | 1.2963 | 0.12705 | -0.0841 | 10.2031

## 121. Re 14M Mach 0.00 (1)
BIGFOIL.COM POLAR EXPORT
goe178
GOE 178 |  |  |  | Cl Max: | 1.525 | at alpha= | 11.5 | deg
JavaFoil+Calcfoil stall+Eppler ext transition |  |  |  | L/D Max: | 132.011 | at alpha= | 7.5 | deg
Re: | 14000000 |  |  | Cd Min: | 0.00725 | at alpha= | -0.5 | deg
Mach: | 0 |  |  | Cl=0 at alpha= | -4.1944 | deg
|  |  |  | @ Cl=0.1, Cd= | 0.0078269
|  |  |  | @ Cl=0.4, Cd= | 0.0073851
|  |  |  | @ Cl=0.6, Cd= | 0.0079267
alpha (deg) | Cl | Cd | Cm | Cl/Cd
-18 | -0.414 | 0.14297 | -0.03 | -2.896
-17.5 | -0.428 | 0.13715 | -0.03 | -3.12
-17 | -0.441 | 0.1322 | -0.029 | -3.338
-16.5 | -0.454 | 0.12762 | -0.029 | -3.56
-16 | -0.467 | 0.12012 | -0.03 | -3.886
-15.5 | -0.478 | 0.11366 | -0.03 | -4.203
-15 | -0.488 | 0.10825 | -0.03 | -4.503
-14.5 | -0.496 | 0.10085 | -0.031 | -4.916
-14 | -0.502 | 0.09521 | -0.032 | -5.272
-13.5 | -0.506 | 0.08883 | -0.034 | -5.696
-13 | -0.507 | 0.08263 | -0.035 | -6.136
-12.5 | -0.506 | 0.07583 | -0.038 | -6.674
-12 | -0.501 | 0.06923 | -0.039 | -7.244
-11.5 | -0.5 | 0.05679 | -0.045 | -8.81
-11 | -0.487 | 0.05431 | -0.046 | -8.963
-10.5 | -0.475 | 0.04641 | -0.049 | -10.235
-10 | -0.459 | 0.03961 | -0.052 | -11.587
-9.5 | -0.483 | 0.01225 | -0.066 | -39.396
-9 | -0.46 | 0.00963 | -0.069 | -47.736
-8.5 | -0.422 | 0.00898 | -0.07 | -46.995
-8 | -0.379 | 0.00879 | -0.071 | -43.124
-7.5 | -0.334 | 0.00855 | -0.072 | -39.126
-7 | -0.288 | 0.00808 | -0.072 | -35.604
-6.5 | -0.24 | 0.00803 | -0.073 | -29.843
-6 | -0.19 | 0.00817 | -0.074 | -23.217
-5.5 | -0.139 | 0.00775 | -0.075 | -17.888
-5 | -0.086 | 0.00758 | -0.075 | -11.394
-4.5 | -0.033 | 0.00796 | -0.076 | -4.157
-4 | 0.021 | 0.0079 | -0.077 | 2.664
-3.5 | 0.076 | 0.00784 | -0.078 | 9.688
-3 | 0.131 | 0.00781 | -0.078 | 16.834
-2.5 | 0.187 | 0.00784 | -0.079 | 23.91
-2 | 0.244 | 0.00777 | -0.08 | 31.358
-1.5 | 0.3 | 0.00778 | -0.081 | 38.609
-1 | 0.357 | 0.0078 | -0.081 | 45.8
-0.5 | 0.414 | 0.00725 | -0.082 | 57.151
0 | 0.475 | 0.00735 | -0.083 | 64.564
0.5 | 0.532 | 0.0074 | -0.084 | 71.883
1 | 0.589 | 0.00778 | -0.085 | 75.689
1.5 | 0.646 | 0.00854 | -0.085 | 75.589
2 | 0.703 | 0.00862 | -0.086 | 81.515
2.5 | 0.76 | 0.00863 | -0.087 | 88.043
3 | 0.817 | 0.00772 | -0.088 | 105.837
3.5 | 0.874 | 0.00864 | -0.089 | 101.123
4 | 0.931 | 0.00841 | -0.089 | 110.756
4.5 | 0.988 | 0.00988 | -0.09 | 100.025
5 | 1.045 | 0.01012 | -0.091 | 103.23
5.5 | 1.101 | 0.01033 | -0.092 | 106.518
6 | 1.156 | 0.00918 | -0.093 | 125.874
6.5 | 1.21 | 0.01094 | -0.093 | 110.61
7 | 1.263 | 0.00968 | -0.094 | 130.53
7.5 | 1.315 | 0.00996 | -0.095 | 132.011
8 | 1.359 | 0.01201 | -0.096 | 113.148
8.5 | 1.4 | 0.01111 | -0.096 | 125.959
9 | 1.436 | 0.01173 | -0.097 | 122.37
9.5 | 1.466 | 0.01224 | -0.098 | 119.826
10 | 1.491 | 0.01282 | -0.099 | 116.316
10.5 | 1.509 | 0.0133 | -0.1 | 113.464
11 | 1.52 | 0.01401 | -0.1 | 108.537
11.5 | 1.525 | 0.01451 | -0.101 | 105.043
12 | 1.522 | 0.0155 | -0.102 | 98.177
12.5 | 1.512 | 0.01631 | -0.103 | 92.71
13 | 1.495 | 0.01687 | -0.103 | 88.639
13.5 | 1.473 | 0.01775 | -0.104 | 82.984
14 | 1.417 | 0.02254 | -0.103 | 62.847
14.5 | 1.369 | 0.02476 | -0.103 | 55.311
15 | 1.321 | 0.02706 | -0.102 | 48.808
15.5 | 1.262 | 0.03211 | -0.101 | 39.321
16 | 1.208 | 0.03632 | -0.101 | 33.271
16.5 | 1.161 | 0.0386 | -0.101 | 30.073

## 122. Re 14M Mach 0.00 (2)
BIGFOIL.COM POLAR EXPORT
goe178
GOE 178 |  |  |  | Cl Max: | 2.0586 | at alpha= | 17.5 | deg
XFOIL ncrit=9 |  |  |  | L/D Max: | 151.617 | at alpha= | 7.5 | deg
Re: | 14000000 |  |  | Cd Min: | 0.06835 | at alpha= | 20 | deg
Mach: | 0 |  |  | Cl=0 at alpha= | -3.7461 | deg
|  |  |  | @ Cl=0.1, Cd= | 0.0058915
|  |  |  | @ Cl=0.4, Cd= | 0.0054582
|  |  |  | @ Cl=0.6, Cd= | 0.0058371
alpha (deg) | Cl | Cd | Cm | Cl/Cd
-16.5 | -1.3523 | 0.03065 | -0.0806 | -44.1207
-16 | -1.3309 | 0.02361 | -0.0834 | -56.3702
-15.5 | -1.2926 | 0.02 | -0.0841 | -64.63
-15 | -1.2477 | 0.01756 | -0.0843 | -71.0535
-14.5 | -1.198 | 0.01588 | -0.0845 | -75.4408
-14 | -1.1479 | 0.01462 | -0.0842 | -78.5157
-13.5 | -1.098 | 0.01359 | -0.0836 | -80.7947
-13 | -1.0465 | 0.01266 | -0.0832 | -82.6619
-12.5 | -0.9936 | 0.01178 | -0.0829 | -84.3463
-12 | -0.9404 | 0.01077 | -0.0828 | -87.3166
-11.5 | -0.8867 | 0.00992 | -0.0826 | -89.3851
-10.5 | -0.7756 | 0.0089 | -0.0826 | -87.1461
-10 | -0.7195 | 0.00833 | -0.0827 | -86.3745
-9.5 | -0.6631 | 0.00781 | -0.0828 | -84.904
-9 | -0.6063 | 0.00748 | -0.0829 | -81.0561
-8.5 | -0.5494 | 0.00711 | -0.083 | -77.2714
-8 | -0.4921 | 0.0069 | -0.0832 | -71.3188
-7.5 | -0.4346 | 0.00675 | -0.0834 | -64.3852
-7 | -0.377 | 0.00664 | -0.0835 | -56.7771
-5.5 | -0.2035 | 0.00621 | -0.084 | -32.7697
-5 | -0.1455 | 0.00609 | -0.0842 | -23.8916
-4.5 | -0.0875 | 0.00603 | -0.0844 | -14.5108
-4 | -0.0295 | 0.006 | -0.0846 | -4.9167
-3.5 | 0.0286 | 0.00592 | -0.0848 | 4.8311
-3 | 0.0866 | 0.00591 | -0.085 | 14.6531
-2.5 | 0.1447 | 0.00583 | -0.0852 | 24.8199
-2 | 0.2027 | 0.00579 | -0.0854 | 35.0086
-1.5 | 0.261 | 0.00562 | -0.0857 | 46.4413
-1 | 0.3191 | 0.00553 | -0.086 | 57.7034
-0.5 | 0.3772 | 0.00547 | -0.0863 | 68.958
0 | 0.4353 | 0.00544 | -0.0866 | 80.0184
0.5 | 0.4931 | 0.00549 | -0.0868 | 89.8179
1 | 0.5505 | 0.00562 | -0.0871 | 97.9537
1.5 | 0.6075 | 0.00587 | -0.0874 | 103.4923
2 | 0.6648 | 0.006 | -0.0877 | 110.8
2.5 | 0.7219 | 0.00614 | -0.0879 | 117.5733
3 | 0.7781 | 0.00651 | -0.0881 | 119.5238
3.5 | 0.8324 | 0.00736 | -0.0881 | 113.0978
4 | 0.8894 | 0.00739 | -0.0884 | 120.3518
5 | 0.9994 | 0.00682 | -0.0889 | 146.5396
5.5 | 1.0551 | 0.00713 | -0.0889 | 147.9804
6 | 1.1106 | 0.00743 | -0.089 | 149.4751
6.5 | 1.1658 | 0.00773 | -0.0891 | 150.815
7 | 1.2205 | 0.00809 | -0.0891 | 150.8653
7.5 | 1.2751 | 0.00841 | -0.0891 | 151.6171
8 | 1.3292 | 0.00878 | -0.0891 | 151.3895
8.5 | 1.3825 | 0.00922 | -0.089 | 149.9458
9 | 1.4355 | 0.00965 | -0.0888 | 148.7565
9.5 | 1.4881 | 0.01007 | -0.0886 | 147.7756
10 | 1.5401 | 0.01053 | -0.0884 | 146.2583
10.5 | 1.591 | 0.01106 | -0.088 | 143.8517
11 | 1.6407 | 0.01169 | -0.0874 | 140.3507
12.5 | 1.7852 | 0.01363 | -0.0853 | 130.9758
13 | 1.8314 | 0.01432 | -0.0843 | 127.8911
13.5 | 1.876 | 0.01507 | -0.0831 | 124.4857
14 | 1.9188 | 0.01587 | -0.0817 | 120.9074
14.5 | 1.9591 | 0.01676 | -0.08 | 116.8914
15 | 1.9959 | 0.01777 | -0.0778 | 112.3185
15.5 | 2.026 | 0.019 | -0.0746 | 106.6316
16 | 2.0392 | 0.02052 | -0.0687 | 99.3762
16.5 | 2.0491 | 0.0226 | -0.0634 | 90.6681
17 | 2.0558 | 0.02543 | -0.0592 | 80.8415
17.5 | 2.0586 | 0.02926 | -0.0562 | 70.3554
18 | 2.0564 | 0.03434 | -0.0547 | 59.8835
18.5 | 2.0476 | 0.0408 | -0.0544 | 50.1863
19 | 2.031 | 0.04878 | -0.0553 | 41.6359
19.5 | 2.0063 | 0.05817 | -0.0569 | 34.4903
20 | 1.9773 | 0.06835 | -0.059 | 28.929

## 123. Re 14M Mach 0.10 (1)
BIGFOIL.COM POLAR EXPORT
goe178
GOE 178 |  |  |  | Cl Max: | 1.519 | at alpha= | 11.5 | deg
JavaFoil+Calcfoil stall+Eppler ext transition |  |  |  | L/D Max: | 131.944 | at alpha= | 7.5 | deg
Re: | 14000000 |  |  | Cd Min: | 0.00723 | at alpha= | -0.5 | deg
Mach: | 0.1 |  |  | Cl=0 at alpha= | -4.1944 | deg
|  |  |  | @ Cl=0.1, Cd= | 0.0078429
|  |  |  | @ Cl=0.4, Cd= | 0.007376
|  |  |  | @ Cl=0.6, Cd= | 0.0078395
alpha (deg) | Cl | Cd | Cm | Cl/Cd
-17.5 | -0.391 | 0.1371 | -0.03 | -2.852
-17 | -0.407 | 0.13395 | -0.03 | -3.039
-16.5 | -0.423 | 0.12665 | -0.029 | -3.336
-16 | -0.438 | 0.12094 | -0.03 | -3.618
-15.5 | -0.451 | 0.11633 | -0.03 | -3.879
-15 | -0.464 | 0.10982 | -0.03 | -4.222
-14.5 | -0.475 | 0.10348 | -0.031 | -4.586
-14 | -0.483 | 0.09696 | -0.031 | -4.983
-13.5 | -0.49 | 0.09099 | -0.033 | -5.384
-13 | -0.494 | 0.08374 | -0.035 | -5.897
-12.5 | -0.495 | 0.07778 | -0.036 | -6.36
-12 | -0.493 | 0.07077 | -0.039 | -6.962
-11.5 | -0.489 | 0.06242 | -0.042 | -7.827
-11 | -0.48 | 0.05661 | -0.045 | -8.479
-10.5 | -0.47 | 0.0483 | -0.049 | -9.733
-10 | -0.451 | 0.04484 | -0.05 | -10.053
-9.5 | -0.446 | 0.02738 | -0.058 | -16.281
-9 | -0.458 | 0.00949 | -0.069 | -48.285
-8.5 | -0.422 | 0.00893 | -0.07 | -47.267
-8 | -0.38 | 0.0088 | -0.071 | -43.133
-7.5 | -0.335 | 0.00858 | -0.072 | -39.059
-7 | -0.288 | 0.00808 | -0.073 | -35.695
-6.5 | -0.24 | 0.00803 | -0.073 | -29.927
-6 | -0.19 | 0.00818 | -0.074 | -23.278
-5.5 | -0.139 | 0.00778 | -0.075 | -17.875
-5 | -0.087 | 0.00759 | -0.076 | -11.423
-4.5 | -0.033 | 0.00796 | -0.076 | -4.176
-4 | 0.021 | 0.00793 | -0.077 | 2.665
-3.5 | 0.076 | 0.00783 | -0.078 | 9.747
-3 | 0.132 | 0.00786 | -0.079 | 16.805
-2.5 | 0.188 | 0.00782 | -0.08 | 24.082
-2 | 0.245 | 0.0078 | -0.08 | 31.405
-1.5 | 0.302 | 0.00776 | -0.081 | 38.907
-1 | 0.359 | 0.00775 | -0.082 | 46.321
-0.5 | 0.416 | 0.00723 | -0.083 | 57.595
0 | 0.477 | 0.00731 | -0.083 | 65.242
0.5 | 0.534 | 0.00739 | -0.084 | 72.341
1 | 0.592 | 0.00773 | -0.085 | 76.56
1.5 | 0.649 | 0.00851 | -0.086 | 76.237
2 | 0.706 | 0.00863 | -0.087 | 81.819
2.5 | 0.764 | 0.0086 | -0.087 | 88.779
3 | 0.821 | 0.00767 | -0.088 | 107.013
3.5 | 0.878 | 0.00863 | -0.089 | 101.817
4 | 0.936 | 0.00844 | -0.09 | 110.874
4.5 | 0.993 | 0.00988 | -0.091 | 100.437
5 | 1.05 | 0.01014 | -0.091 | 103.591
5.5 | 1.106 | 0.01041 | -0.092 | 106.296
6 | 1.161 | 0.00922 | -0.093 | 125.906
6.5 | 1.216 | 0.01098 | -0.094 | 110.747
7 | 1.269 | 0.00967 | -0.095 | 131.255
7.5 | 1.321 | 0.01001 | -0.095 | 131.944
8 | 1.365 | 0.01211 | -0.096 | 112.721
8.5 | 1.405 | 0.01116 | -0.097 | 125.887
9 | 1.441 | 0.0118 | -0.098 | 122.069
9.5 | 1.47 | 0.01232 | -0.098 | 119.343
10 | 1.493 | 0.01291 | -0.099 | 115.696
10.5 | 1.509 | 0.0135 | -0.1 | 111.796
11 | 1.518 | 0.01417 | -0.101 | 107.139
11.5 | 1.519 | 0.01484 | -0.102 | 102.395
12 | 1.513 | 0.01569 | -0.102 | 96.423
12.5 | 1.499 | 0.01655 | -0.103 | 90.539
13 | 1.478 | 0.01715 | -0.104 | 86.134
13.5 | 1.431 | 0.02143 | -0.104 | 66.799
14 | 1.382 | 0.0234 | -0.103 | 59.064
14.5 | 1.329 | 0.02603 | -0.102 | 51.049
15 | 1.275 | 0.0285 | -0.102 | 44.732
15.5 | 1.21 | 0.03422 | -0.101 | 35.359
16 | 1.158 | 0.03655 | -0.101 | 31.677
16.5 | 1.095 | 0.04237 | -0.1 | 25.838

## 124. Re 14M Mach 0.10 (2)
BIGFOIL.COM POLAR EXPORT
goe178
GOE 178 |  |  |  | Cl Max: | 2.0426 | at alpha= | 17 | deg
XFOIL ncrit=9 |  |  |  | L/D Max: | 151.558 | at alpha= | 7.5 | deg
Re: | 14000000 |  |  | Cd Min: | 0.07984 | at alpha= | 20 | deg
Mach: | 0.1 |  |  | Cl=0 at alpha= | -3.7419 | deg
|  |  |  | @ Cl=0.1, Cd= | 0.005902
|  |  |  | @ Cl=0.4, Cd= | 0.0054659
|  |  |  | @ Cl=0.6, Cd= | 0.0058393
alpha (deg) | Cl | Cd | Cm | Cl/Cd
-15 | -1.2486 | 0.02338 | -0.0861 | -53.4046
-14.5 | -1.2092 | 0.01912 | -0.087 | -63.2427
-14 | -1.1617 | 0.01654 | -0.0872 | -70.2358
-13.5 | -1.1128 | 0.0149 | -0.0864 | -74.6846
-13 | -1.061 | 0.01365 | -0.0858 | -77.7289
-12.5 | -1.0073 | 0.01261 | -0.0854 | -79.881
-12 | -0.9527 | 0.01164 | -0.085 | -81.8471
-11.5 | -0.8982 | 0.01065 | -0.0847 | -84.338
-11 | -0.8426 | 0.00977 | -0.0845 | -86.2436
-10.5 | -0.7858 | 0.00916 | -0.0844 | -85.786
-10 | -0.7286 | 0.00865 | -0.0842 | -84.2312
-9.5 | -0.6714 | 0.00802 | -0.0842 | -83.7157
-9 | -0.6136 | 0.00763 | -0.0842 | -80.4194
-8.5 | -0.5559 | 0.00722 | -0.0842 | -76.9945
-8 | -0.4977 | 0.007 | -0.0843 | -71.1
-7.5 | -0.4395 | 0.0068 | -0.0844 | -64.6324
-7 | -0.3812 | 0.00669 | -0.0844 | -56.9806
-6.5 | -0.3227 | 0.00657 | -0.0845 | -49.1172
-5.5 | -0.2057 | 0.00624 | -0.0847 | -32.9647
-5 | -0.1472 | 0.00611 | -0.0849 | -24.0917
-4.5 | -0.0887 | 0.00604 | -0.085 | -14.6854
-4 | -0.0302 | 0.00601 | -0.0851 | -5.025
-3.5 | 0.0283 | 0.00593 | -0.0853 | 4.7723
-3 | 0.0868 | 0.00592 | -0.0855 | 14.6622
-2.5 | 0.1453 | 0.00584 | -0.0857 | 24.8801
-2 | 0.2038 | 0.0058 | -0.0859 | 35.1379
-1.5 | 0.2624 | 0.00563 | -0.0862 | 46.6075
-1 | 0.321 | 0.00553 | -0.0865 | 58.047
-0.5 | 0.3794 | 0.00548 | -0.0867 | 69.2336
0 | 0.4379 | 0.00544 | -0.087 | 80.4963
0.5 | 0.496 | 0.00549 | -0.0873 | 90.3461
1 | 0.5538 | 0.00563 | -0.0876 | 98.3659
1.5 | 0.6112 | 0.00589 | -0.0878 | 103.7691
2 | 0.6688 | 0.00601 | -0.0881 | 111.2812
2.5 | 0.7263 | 0.00615 | -0.0884 | 118.0976
3.5 | 0.8375 | 0.00738 | -0.0885 | 113.4824
4 | 0.8948 | 0.0074 | -0.0888 | 120.9189
5 | 1.0057 | 0.00685 | -0.0892 | 146.8175
5.5 | 1.0618 | 0.00716 | -0.0893 | 148.2961
6 | 1.1178 | 0.00746 | -0.0893 | 149.8391
6.5 | 1.1734 | 0.00777 | -0.0893 | 151.0167
7 | 1.2286 | 0.00814 | -0.0893 | 150.9337
7.5 | 1.2837 | 0.00847 | -0.0893 | 151.5584
8 | 1.3382 | 0.00885 | -0.0892 | 151.209
8.5 | 1.3921 | 0.0093 | -0.089 | 149.6882
9 | 1.4457 | 0.00973 | -0.0887 | 148.5817
9.5 | 1.4988 | 0.01017 | -0.0885 | 147.3746
10 | 1.5513 | 0.01065 | -0.0881 | 145.662
10.5 | 1.6026 | 0.01123 | -0.0876 | 142.707
11 | 1.6528 | 0.01189 | -0.0869 | 139.0076
12 | 1.751 | 0.01321 | -0.0852 | 132.5511
12.5 | 1.7987 | 0.01389 | -0.0842 | 129.496
13 | 1.8451 | 0.01463 | -0.083 | 126.1176
13.5 | 1.8897 | 0.01543 | -0.0816 | 122.4692
14 | 1.9319 | 0.01632 | -0.0799 | 118.3762
14.5 | 1.9707 | 0.01735 | -0.0776 | 113.585
15 | 2.0043 | 0.01857 | -0.0747 | 107.9321
15.5 | 2.022 | 0.02007 | -0.0691 | 100.7474
16 | 2.032 | 0.02205 | -0.0633 | 92.1542
16.5 | 2.0402 | 0.02472 | -0.0587 | 82.5324
17 | 2.0426 | 0.02855 | -0.0554 | 71.5447
17.5 | 2.0396 | 0.03374 | -0.0536 | 60.4505
18 | 2.0313 | 0.04027 | -0.0533 | 50.442
18.5 | 2.016 | 0.04819 | -0.0541 | 41.8344
19 | 1.9891 | 0.05796 | -0.0558 | 34.3185
19.5 | 1.9562 | 0.06874 | -0.0581 | 28.458
20 | 1.9227 | 0.07984 | -0.0608 | 24.0819

## 125. Re 14M Mach 0.25 (1)
BIGFOIL.COM POLAR EXPORT
goe178
GOE 178 |  |  |  | Cl Max: | 1.499 | at alpha= | 10.5 | deg
JavaFoil+Calcfoil stall+Eppler ext transition |  |  |  | L/D Max: | 132.434 | at alpha= | 7.5 | deg
Re: | 14000000 |  |  | Cd Min: | 0.00719 | at alpha= | -0.5 | deg
Mach: | 0.25 |  |  | Cl=0 at alpha= | -4.1964 | deg
|  |  |  | @ Cl=0.1, Cd= | 0.007893
|  |  |  | @ Cl=0.4, Cd= | 0.0074558
|  |  |  | @ Cl=0.6, Cd= | 0.0084219
alpha (deg) | Cl | Cd | Cm | Cl/Cd
-16 | -0.132 | 0.12337 | -0.033 | -1.068
-15.5 | -0.194 | 0.15266 | -0.031 | -1.269
-15 | -0.242 | 0.11514 | -0.031 | -2.099
-14.5 | -0.284 | 0.1094 | -0.032 | -2.592
-14 | -0.321 | 0.10262 | -0.032 | -3.124
-13.5 | -0.353 | 0.09678 | -0.032 | -3.647
-13 | -0.381 | 0.09084 | -0.033 | -4.189
-12.5 | -0.402 | 0.08749 | -0.032 | -4.598
-12 | -0.418 | 0.08049 | -0.033 | -5.196
-11.5 | -0.428 | 0.07428 | -0.034 | -5.767
-11 | -0.436 | 0.06384 | -0.041 | -6.823
-10.5 | -0.433 | 0.05915 | -0.043 | -7.325
-10 | -0.424 | 0.0551 | -0.044 | -7.696
-9.5 | -0.407 | 0.05031 | -0.046 | -8.085
-9 | -0.384 | 0.04324 | -0.051 | -8.891
-8.5 | -0.416 | 0.00908 | -0.072 | -45.855
-8 | -0.379 | 0.00904 | -0.073 | -41.944
-7.5 | -0.337 | 0.00821 | -0.074 | -40.981
-7 | -0.291 | 0.00821 | -0.075 | -35.461
-6.5 | -0.243 | 0.00838 | -0.075 | -29.017
-6 | -0.193 | 0.0083 | -0.076 | -23.303
-5.5 | -0.142 | 0.00777 | -0.077 | -18.251
-5 | -0.089 | 0.00765 | -0.078 | -11.571
-4.5 | -0.034 | 0.00753 | -0.079 | -4.512
-4 | 0.022 | 0.00794 | -0.079 | 2.725
-3.5 | 0.078 | 0.00792 | -0.08 | 9.865
-3 | 0.135 | 0.00785 | -0.081 | 17.253
-2.5 | 0.193 | 0.00782 | -0.082 | 24.71
-2 | 0.251 | 0.00776 | -0.082 | 32.416
-1.5 | 0.31 | 0.00777 | -0.083 | 39.901
-1 | 0.369 | 0.00775 | -0.084 | 47.613
-0.5 | 0.428 | 0.00719 | -0.085 | 59.474
0 | 0.49 | 0.00794 | -0.086 | 61.776
0.5 | 0.549 | 0.00735 | -0.087 | 74.74
1 | 0.608 | 0.00859 | -0.087 | 70.799
1.5 | 0.667 | 0.0087 | -0.088 | 76.654
2 | 0.726 | 0.00875 | -0.089 | 82.943
2.5 | 0.784 | 0.00873 | -0.09 | 89.817
3 | 0.843 | 0.00769 | -0.091 | 109.595
3.5 | 0.902 | 0.00866 | -0.091 | 104.207
4 | 0.961 | 0.0085 | -0.092 | 113.03
4.5 | 1.02 | 0.01007 | -0.093 | 101.213
5 | 1.078 | 0.01026 | -0.094 | 105.091
5.5 | 1.136 | 0.01066 | -0.095 | 106.559
6 | 1.192 | 0.00936 | -0.096 | 127.365
6.5 | 1.247 | 0.00964 | -0.096 | 129.319
7 | 1.301 | 0.00993 | -0.097 | 131.099
7.5 | 1.353 | 0.01022 | -0.098 | 132.434
8 | 1.396 | 0.01268 | -0.099 | 110.088
8.5 | 1.433 | 0.01165 | -0.1 | 123.064
9 | 1.464 | 0.01229 | -0.1 | 119.063
9.5 | 1.485 | 0.01294 | -0.101 | 114.765
10 | 1.498 | 0.01363 | -0.102 | 109.885
10.5 | 1.499 | 0.01439 | -0.103 | 104.174
11 | 1.489 | 0.01524 | -0.104 | 97.692
11.5 | 1.466 | 0.01609 | -0.105 | 91.105
12 | 1.43 | 0.017 | -0.105 | 84.122
12.5 | 1.358 | 0.02161 | -0.104 | 62.856
13 | 1.275 | 0.02505 | -0.103 | 50.872
13.5 | 1.191 | 0.02753 | -0.103 | 43.275
14 | 1.094 | 0.03211 | -0.102 | 34.085
14.5 | 0.984 | 0.03987 | -0.1 | 24.687
15 | 0.865 | 0.05207 | -0.096 | 16.612
15.5 | 0.726 | 0.0846 | -0.086 | 8.582

## 126. Re 14M Mach 0.25 (2)
BIGFOIL.COM POLAR EXPORT
goe178
GOE 178 |  |  |  | Cl Max: | 1.9636 | at alpha= | 14.5 | deg
XFOIL ncrit=9 |  |  |  | L/D Max: | 151.859 | at alpha= | 7.5 | deg
Re: | 14000000 |  |  | Cd Min: | 0.19229 | at alpha= | -16 | deg
Mach: | 0.25 |  |  | Cl=0 at alpha= | -3.7206 | deg
|  |  |  | @ Cl=0.1, Cd= | 0.0059342
|  |  |  | @ Cl=0.4, Cd= | 0.0054931
|  |  |  | @ Cl=0.6, Cd= | 0.0058167
alpha (deg) | Cl | Cd | Cm | Cl/Cd
-16 | -0.6225 | 0.19229 | 0.0374 | -3.2373
-15.5 | -0.6067 | 0.1853 | 0.0337 | -3.2742
-15 | -0.6172 | 0.16918 | 0.0272 | -3.6482
-14.5 | -0.6048 | 0.16184 | 0.0236 | -3.737
-14 | -0.6083 | 0.15019 | 0.0182 | -4.0502
-13.5 | -0.5983 | 0.14364 | 0.0158 | -4.1653
-13 | -0.5872 | 0.13701 | 0.013 | -4.2858
-12 | -0.5878 | 0.11815 | 0.0038 | -4.975
-11 | -0.8819 | 0.02073 | -0.0923 | -42.5422
-10.5 | -0.8406 | 0.01346 | -0.0943 | -62.4517
-10 | -0.7814 | 0.01119 | -0.0937 | -69.8302
-9.5 | -0.72 | 0.00973 | -0.0929 | -73.9979
-9 | -0.6569 | 0.00895 | -0.092 | -73.3966
-8.5 | -0.5943 | 0.00813 | -0.0914 | -73.0996
-7.5 | -0.4685 | 0.00723 | -0.0902 | -64.7994
-7 | -0.4057 | 0.00698 | -0.0897 | -58.1232
-6.5 | -0.3432 | 0.00682 | -0.0893 | -50.3226
-6 | -0.2809 | 0.00669 | -0.0889 | -41.988
-5.5 | -0.2189 | 0.00652 | -0.0887 | -33.5736
-5 | -0.1571 | 0.00624 | -0.0885 | -25.1763
-4.5 | -0.0955 | 0.00612 | -0.0884 | -15.6046
-4 | -0.0342 | 0.00605 | -0.0883 | -5.6529
-3.5 | 0.027 | 0.00597 | -0.0883 | 4.5226
-3 | 0.088 | 0.00595 | -0.0883 | 14.7899
-2.5 | 0.1489 | 0.00587 | -0.0884 | 25.3663
-1.5 | 0.2704 | 0.00568 | -0.0887 | 47.6056
-1 | 0.3311 | 0.00556 | -0.089 | 59.5504
-0.5 | 0.3917 | 0.0055 | -0.0892 | 71.2182
0 | 0.4522 | 0.00545 | -0.0895 | 82.9725
0.5 | 0.5124 | 0.0055 | -0.0897 | 93.1636
1 | 0.5721 | 0.00568 | -0.09 | 100.7218
1.5 | 0.6313 | 0.00597 | -0.0902 | 105.7454
2 | 0.6908 | 0.00613 | -0.0904 | 112.6917
2.5 | 0.7506 | 0.00621 | -0.0907 | 120.8696
3 | 0.8065 | 0.00729 | -0.0905 | 110.631
3.5 | 0.8657 | 0.00747 | -0.0906 | 115.8902
4 | 0.9253 | 0.0075 | -0.0909 | 123.3733
4.5 | 0.9849 | 0.00749 | -0.0913 | 131.4953
6 | 1.1577 | 0.00765 | -0.0908 | 151.3333
6.5 | 1.2159 | 0.00801 | -0.0906 | 151.7978
7 | 1.2739 | 0.00839 | -0.0903 | 151.8355
7.5 | 1.3318 | 0.00877 | -0.0899 | 151.8586
8 | 1.389 | 0.00924 | -0.0894 | 150.3247
9 | 1.5027 | 0.01022 | -0.0881 | 147.0352
9.5 | 1.5587 | 0.01078 | -0.0872 | 144.5918
10 | 1.6135 | 0.01144 | -0.0861 | 141.0402
10.5 | 1.6667 | 0.01225 | -0.0846 | 136.0571
11 | 1.7197 | 0.01302 | -0.0831 | 132.0814
11.5 | 1.7715 | 0.01383 | -0.0813 | 128.0911
12 | 1.8213 | 0.01476 | -0.0792 | 123.3943
12.5 | 1.8679 | 0.01584 | -0.0766 | 117.923
13 | 1.9099 | 0.01713 | -0.0733 | 111.4945
13.5 | 1.9444 | 0.01868 | -0.069 | 104.0899
14 | 1.9579 | 0.0206 | -0.0618 | 95.0437
14.5 | 1.9636 | 0.02348 | -0.0553 | 83.6286
15 | 1.9626 | 0.02788 | -0.0509 | 70.3945
15.5 | 1.9533 | 0.03439 | -0.0492 | 56.7985
16 | 1.9339 | 0.0431 | -0.0498 | 44.8701
16.5 | 1.9062 | 0.05335 | -0.0516 | 35.7301
17 | 1.869 | 0.06474 | -0.0539 | 28.8693
17.5 | 1.8297 | 0.07655 | -0.0567 | 23.902
18 | 1.7901 | 0.0888 | -0.06 | 20.1588
18.5 | 1.7523 | 0.10119 | -0.0638 | 17.3169
19 | 1.7157 | 0.11379 | -0.0682 | 15.0778
19.5 | 1.6807 | 0.1265 | -0.0733 | 13.2862

## 127. Re 14M Mach 0.50 (1)
BIGFOIL.COM POLAR EXPORT
goe178
GOE 178 |  |  |  | Cl Max: | 1.497 | at alpha= | 8 | deg
JavaFoil+Calcfoil stall+Eppler ext transition |  |  |  | L/D Max: | 125.138 | at alpha= | 6.5 | deg
Re: | 14000000 |  |  | Cd Min: | 0.00721 | at alpha= | -4.5 | deg
Mach: | 0.5 |  |  | Cl=0 at alpha= | -4.1949 | deg
|  |  |  | @ Cl=0.1, Cd= | 0.0080111
|  |  |  | @ Cl=0.4, Cd= | 0.007385
|  |  |  | @ Cl=0.6, Cd= | 0.007884
alpha (deg) | Cl | Cd | Cm | Cl/Cd
-20 | -0.776 | 0.14715 | -0.039 | -5.274
-19.5 | -0.753 | 0.14196 | -0.039 | -5.305
-19 | -0.73 | 0.13779 | -0.039 | -5.298
-18.5 | -0.707 | 0.13254 | -0.04 | -5.333
-18 | -0.684 | 0.12806 | -0.04 | -5.338
-17.5 | -0.66 | 0.12488 | -0.04 | -5.287
-17 | -0.637 | 0.12683 | -0.041 | -5.022
-16.5 | -0.614 | 0.11987 | -0.041 | -5.119
-16 | -0.59 | 0.11189 | -0.042 | -5.272
-15.5 | -0.566 | 0.11195 | -0.042 | -5.053
-15 | -0.541 | 0.10652 | -0.042 | -5.083
-14.5 | -0.517 | 0.10238 | -0.042 | -5.05
-14 | -0.492 | 0.09923 | -0.041 | -4.963
-13.5 | -0.468 | 0.09597 | -0.041 | -4.875
-13 | -0.443 | 0.09135 | -0.041 | -4.852
-12.5 | -0.419 | 0.08971 | -0.042 | -4.674
-12 | -0.395 | 0.08166 | -0.043 | -4.843
-11.5 | -0.371 | 0.07698 | -0.044 | -4.818
-11 | -0.347 | 0.07037 | -0.045 | -4.927
-10.5 | -0.322 | 0.06435 | -0.046 | -5.01
-10 | -0.298 | 0.06001 | -0.048 | -4.962
-9.5 | -0.273 | 0.05536 | -0.049 | -4.935
-9 | -0.248 | 0.05151 | -0.05 | -4.821
-8.5 | -0.223 | 0.04778 | -0.052 | -4.674
-8 | -0.2 | 0.04287 | -0.055 | -4.654
-7.5 | -0.205 | 0.0099 | -0.081 | -20.697
-7 | -0.176 | 0.00859 | -0.083 | -20.506
-6.5 | -0.162 | 0.00889 | -0.084 | -18.225
-6 | -0.156 | 0.02915 | -0.064 | -5.346
-5.5 | -0.143 | 0.00837 | -0.086 | -17.076
-5 | -0.093 | 0.00743 | -0.087 | -12.471
-4.5 | -0.036 | 0.00721 | -0.088 | -5.045
-4 | 0.023 | 0.00809 | -0.089 | 2.903
-3.5 | 0.086 | 0.00802 | -0.09 | 10.678
-3 | 0.149 | 0.00798 | -0.09 | 18.715
-2.5 | 0.214 | 0.00795 | -0.091 | 26.94
-2 | 0.28 | 0.00787 | -0.092 | 35.519
-1.5 | 0.345 | 0.00786 | -0.093 | 43.934
-1 | 0.411 | 0.00729 | -0.094 | 56.453
-0.5 | 0.478 | 0.00726 | -0.095 | 65.756
0 | 0.548 | 0.00814 | -0.096 | 67.28
0.5 | 0.613 | 0.00782 | -0.097 | 78.456
1 | 0.679 | 0.00854 | -0.098 | 79.477
1.5 | 0.744 | 0.00803 | -0.099 | 92.684
2 | 0.81 | 0.00883 | -0.1 | 91.702
2.5 | 0.875 | 0.00826 | -0.1 | 105.92
3 | 0.941 | 0.00825 | -0.101 | 114.013
3.5 | 1.006 | 0.0093 | -0.102 | 108.192
4 | 1.071 | 0.00922 | -0.103 | 116.2
4.5 | 1.136 | 0.00957 | -0.104 | 118.741
5 | 1.201 | 0.00979 | -0.105 | 122.622
5.5 | 1.263 | 0.01027 | -0.106 | 123.041
6 | 1.323 | 0.01069 | -0.107 | 123.746
6.5 | 1.38 | 0.01103 | -0.108 | 125.138
7 | 1.434 | 0.01151 | -0.109 | 124.565
7.5 | 1.481 | 0.01223 | -0.11 | 121.019
8 | 1.497 | 0.01591 | -0.11 | 94.097
8.5 | 1.475 | 0.018 | -0.111 | 81.959
9 | 1.325 | 0.0203 | -0.11 | 65.238
9.5 | 0.731 | 0.06599 | -0.062 | 11.085
10 | 0.868 | 0.03358 | -0.104 | 25.839
10.5 | 0.891 | 0.0375 | -0.103 | 23.753
11 | 0.812 | 0.0823 | -0.063 | 9.872
11.5 | 0.84 | 0.08088 | -0.064 | 10.384
12 | 0.966 | 0.04697 | -0.103 | 20.57
12.5 | 0.893 | 0.10009 | -0.064 | 8.924
13 | 0.921 | 0.08858 | -0.066 | 10.395

## 128. Re 14M Mach 0.50 (2)
BIGFOIL.COM POLAR EXPORT
goe178
GOE 178 |  |  |  | Cl Max: | 1.6228 | at alpha= | 8.5 | deg
XFOIL ncrit=9 |  |  |  | L/D Max: | 155.735 | at alpha= | 5.5 | deg
Re: | 14000000 |  |  | Cd Min: | 0.28211 | at alpha= | -20 | deg
Mach: | 0.5 |  |  | Cl=0 at alpha= | -3.615 | deg
|  |  |  | @ Cl=0.1, Cd= | 0.0062199
|  |  |  | @ Cl=0.4, Cd= | 0.0056968
|  |  |  | @ Cl=0.6, Cd= | 0.0056934
alpha (deg) | Cl | Cd | Cm | Cl/Cd
-20 | -0.8098 | 0.28211 | 0.0834 | -2.8705
-19.5 | -0.7864 | 0.27447 | 0.0781 | -2.8652
-19 | -0.7631 | 0.26631 | 0.0729 | -2.8655
-18.5 | -0.7399 | 0.25782 | 0.0678 | -2.8698
-18 | -0.7169 | 0.24911 | 0.0627 | -2.8778
-17.5 | -0.6944 | 0.24029 | 0.0577 | -2.8898
-17 | -0.6727 | 0.23105 | 0.0527 | -2.9115
-16.5 | -0.652 | 0.22163 | 0.0479 | -2.9418
-16 | -0.6306 | 0.2132 | 0.0432 | -2.9578
-15.5 | -0.6083 | 0.20563 | 0.0388 | -2.9582
-15 | -0.5865 | 0.19796 | 0.0346 | -2.9627
-14.5 | -0.5666 | 0.18969 | 0.0304 | -2.987
-14 | -0.5519 | 0.1813 | 0.0273 | -3.0441
-13.5 | -0.538 | 0.17179 | 0.0232 | -3.1317
-13 | -0.52 | 0.16401 | 0.0193 | -3.1705
-12.5 | -0.5054 | 0.15539 | 0.0153 | -3.2525
-12 | -0.49 | 0.14739 | 0.0115 | -3.3245
-11.5 | -0.4779 | 0.13882 | 0.0076 | -3.4426
-11 | -0.4656 | 0.13069 | 0.0038 | -3.5626
-10.5 | -0.4601 | 0.12125 | -0.0006 | -3.7946
-10 | -0.4485 | 0.11349 | -0.0044 | -3.9519
-9.5 | -0.4356 | 0.10621 | -0.0081 | -4.1013
-9 | -0.4289 | 0.09789 | -0.0125 | -4.3814
-8.5 | -0.423 | 0.08964 | -0.0173 | -4.7189
-8 | -0.4147 | 0.08193 | -0.0222 | -5.0616
-7.5 | -0.4023 | 0.07501 | -0.027 | -5.3633
-7 | -0.3874 | 0.06673 | -0.0365 | -5.8055
-6.5 | -0.3628 | 0.05226 | -0.0599 | -6.9422
-5.5 | -0.2636 | 0.02201 | -0.0985 | -11.9764
-5 | -0.2085 | 0.01027 | -0.1053 | -20.3019
-4.5 | -0.1338 | 0.00772 | -0.1047 | -17.3316
-4 | -0.0576 | 0.00714 | -0.1033 | -8.0672
-3.5 | 0.0172 | 0.00655 | -0.1022 | 2.626
-3 | 0.0909 | 0.00624 | -0.1014 | 14.5673
-2.5 | 0.1634 | 0.00608 | -0.1008 | 26.875
-2 | 0.2351 | 0.006 | -0.1004 | 39.1833
-1.5 | 0.306 | 0.0059 | -0.1002 | 51.8644
-1 | 0.3767 | 0.00573 | -0.1001 | 65.7417
-0.5 | 0.4469 | 0.00563 | -0.1002 | 79.3783
0 | 0.5169 | 0.00556 | -0.1003 | 92.9676
0.5 | 0.5863 | 0.00563 | -0.1005 | 104.1385
1.5 | 0.7225 | 0.00626 | -0.1006 | 115.4153
2 | 0.7916 | 0.00642 | -0.1006 | 123.3022
2.5 | 0.8608 | 0.00655 | -0.1007 | 131.4198
3 | 0.9248 | 0.00768 | -0.1 | 120.4167
3.5 | 0.9942 | 0.00787 | -0.0998 | 126.3278
4 | 1.0642 | 0.00801 | -0.0995 | 132.8589
4.5 | 1.1331 | 0.00832 | -0.099 | 136.1899
5.5 | 1.2708 | 0.00816 | -0.097 | 155.7353
6 | 1.3413 | 0.00866 | -0.0956 | 154.8845
6.5 | 1.4123 | 0.00919 | -0.0938 | 153.6779
7 | 1.4832 | 0.00982 | -0.0916 | 151.0387
7.5 | 1.5513 | 0.01081 | -0.0884 | 143.506
8 | 1.6067 | 0.01283 | -0.0831 | 125.2299
8.5 | 1.6228 | 0.01685 | -0.0735 | 96.3086
9 | 1.6019 | 0.02141 | -0.0613 | 74.8202
9.5 | 1.5764 | 0.02901 | -0.0564 | 54.3399
10 | 1.5488 | 0.03887 | -0.0561 | 39.8456
10.5 | 1.5162 | 0.04957 | -0.0571 | 30.587
11 | 1.4794 | 0.06084 | -0.0591 | 24.3162
11.5 | 1.441 | 0.0727 | -0.062 | 19.8212
12 | 1.4038 | 0.08521 | -0.0661 | 16.4746
12.5 | 1.3678 | 0.09842 | -0.0711 | 13.8976
13 | 1.3345 | 0.11197 | -0.0768 | 11.9184
13.5 | 1.3039 | 0.12597 | -0.0835 | 10.3509

## 129. Re 16M Mach 0.00 (1)
BIGFOIL.COM POLAR EXPORT
goe178
GOE 178 |  |  |  | Cl Max: | 1.525 | at alpha= | 11.5 | deg
JavaFoil+Calcfoil stall+Eppler ext transition |  |  |  | L/D Max: | 134.193 | at alpha= | 8 | deg
Re: | 16000000 |  |  | Cd Min: | 0.00727 | at alpha= | -0.5 | deg
Mach: | 0 |  |  | Cl=0 at alpha= | -4.1944 | deg
|  |  |  | @ Cl=0.1, Cd= | 0.0077607
|  |  |  | @ Cl=0.4, Cd= | 0.007351
|  |  |  | @ Cl=0.6, Cd= | 0.0082949
alpha (deg) | Cl | Cd | Cm | Cl/Cd
-18 | -0.414 | 0.14089 | -0.03 | -2.94
-17.5 | -0.428 | 0.137 | -0.03 | -3.125
-17 | -0.441 | 0.13195 | -0.029 | -3.346
-16.5 | -0.455 | 0.1253 | -0.03 | -3.628
-16 | -0.467 | 0.11798 | -0.03 | -3.958
-15.5 | -0.478 | 0.11413 | -0.03 | -4.186
-15 | -0.488 | 0.10718 | -0.03 | -4.55
-14.5 | -0.496 | 0.10172 | -0.032 | -4.876
-14 | -0.502 | 0.09451 | -0.033 | -5.313
-13.5 | -0.506 | 0.0881 | -0.034 | -5.745
-13 | -0.507 | 0.08308 | -0.035 | -6.104
-12.5 | -0.506 | 0.0756 | -0.037 | -6.692
-12 | -0.501 | 0.06962 | -0.039 | -7.2
-11.5 | -0.5 | 0.05747 | -0.045 | -8.699
-11 | -0.489 | 0.05198 | -0.047 | -9.412
-10.5 | -0.484 | 0.0392 | -0.053 | -12.347
-10 | -0.47 | 0.0323 | -0.056 | -14.545
-9.5 | -0.492 | 0.0103 | -0.067 | -47.743
-9 | -0.462 | 0.00915 | -0.069 | -50.458
-8.5 | -0.422 | 0.00823 | -0.07 | -51.321
-8 | -0.379 | 0.0081 | -0.071 | -46.848
-7.5 | -0.334 | 0.00787 | -0.072 | -42.505
-7 | -0.288 | 0.00798 | -0.072 | -36.053
-6.5 | -0.24 | 0.0082 | -0.073 | -29.204
-6 | -0.19 | 0.00772 | -0.074 | -24.584
-5.5 | -0.139 | 0.00764 | -0.075 | -18.156
-5 | -0.086 | 0.00758 | -0.075 | -11.402
-4.5 | -0.033 | 0.00788 | -0.076 | -4.201
-4 | 0.021 | 0.00778 | -0.077 | 2.706
-3.5 | 0.076 | 0.0078 | -0.078 | 9.731
-3 | 0.131 | 0.00771 | -0.078 | 17.049
-2.5 | 0.187 | 0.0077 | -0.079 | 24.344
-2 | 0.244 | 0.00765 | -0.08 | 31.883
-1.5 | 0.3 | 0.00764 | -0.081 | 39.346
-1 | 0.357 | 0.0076 | -0.081 | 47.007
-0.5 | 0.414 | 0.00727 | -0.082 | 56.994
0 | 0.475 | 0.008 | -0.083 | 59.368
0.5 | 0.532 | 0.00808 | -0.084 | 65.829
1 | 0.589 | 0.00843 | -0.085 | 69.821
1.5 | 0.646 | 0.00773 | -0.085 | 83.585
2 | 0.703 | 0.00831 | -0.086 | 84.6
2.5 | 0.76 | 0.00782 | -0.087 | 97.203
3 | 0.817 | 0.00782 | -0.088 | 104.464
3.5 | 0.874 | 0.0085 | -0.089 | 102.84
4 | 0.931 | 0.0087 | -0.089 | 107.003
4.5 | 0.988 | 0.00974 | -0.09 | 101.469
5 | 1.045 | 0.00999 | -0.091 | 104.587
5.5 | 1.101 | 0.01025 | -0.092 | 107.399
6 | 1.156 | 0.00906 | -0.093 | 127.543
6.5 | 1.21 | 0.00932 | -0.093 | 129.778
7 | 1.263 | 0.00957 | -0.094 | 132.037
7.5 | 1.315 | 0.00984 | -0.095 | 133.553
8 | 1.359 | 0.01013 | -0.096 | 134.193
8.5 | 1.4 | 0.01092 | -0.096 | 128.186
9 | 1.436 | 0.01154 | -0.097 | 124.415
9.5 | 1.466 | 0.01198 | -0.098 | 122.366
10 | 1.491 | 0.0125 | -0.099 | 119.254
10.5 | 1.509 | 0.01308 | -0.1 | 115.408
11 | 1.52 | 0.0138 | -0.1 | 110.205
11.5 | 1.525 | 0.01441 | -0.101 | 105.775
12 | 1.522 | 0.01523 | -0.102 | 99.924
12.5 | 1.512 | 0.01599 | -0.103 | 94.537
13 | 1.495 | 0.01654 | -0.103 | 90.415
13.5 | 1.473 | 0.01737 | -0.104 | 84.759
14 | 1.424 | 0.0218 | -0.104 | 65.322
14.5 | 1.374 | 0.0239 | -0.103 | 57.496
15 | 1.326 | 0.02603 | -0.103 | 50.925
15.5 | 1.267 | 0.0308 | -0.102 | 41.124
16 | 1.212 | 0.03486 | -0.101 | 34.778
16.5 | 1.164 | 0.03713 | -0.101 | 31.355

## 130. Re 16M Mach 0.00 (2)
BIGFOIL.COM POLAR EXPORT
goe178
GOE 178 |  |  |  | Cl Max: | 2.0799 | at alpha= | 18 | deg
XFOIL ncrit=9 |  |  |  | L/D Max: | 154.709 | at alpha= | 8 | deg
Re: | 16000000 |  |  | Cd Min: | 0.06238 | at alpha= | 20 | deg
Mach: | 0 |  |  | Cl=0 at alpha= | -3.7461 | deg
|  |  |  | @ Cl=0.1, Cd= | 0.0057263
|  |  |  | @ Cl=0.4, Cd= | 0.0053766
|  |  |  | @ Cl=0.6, Cd= | 0.005822
alpha (deg) | Cl | Cd | Cm | Cl/Cd
-16 | -1.3354 | 0.02265 | -0.0837 | -58.9581
-15.5 | -1.2951 | 0.01944 | -0.0842 | -66.6204
-15 | -1.2501 | 0.01701 | -0.0843 | -73.4921
-14.5 | -1.2009 | 0.01528 | -0.0844 | -78.5929
-14 | -1.1521 | 0.01407 | -0.0838 | -81.8834
-13.5 | -1.1012 | 0.01307 | -0.0834 | -84.254
-13 | -1.0489 | 0.0122 | -0.083 | -85.9754
-12.5 | -0.9954 | 0.01142 | -0.0828 | -87.1629
-12 | -0.9418 | 0.01066 | -0.0826 | -88.349
-11.5 | -0.8875 | 0.00986 | -0.0826 | -90.0101
-11 | -0.8322 | 0.00918 | -0.0826 | -90.6536
-10.5 | -0.7762 | 0.0087 | -0.0826 | -89.2184
-10 | -0.7199 | 0.00824 | -0.0827 | -87.3665
-9.5 | -0.6635 | 0.00772 | -0.0828 | -85.9456
-9 | -0.6066 | 0.00742 | -0.0829 | -81.752
-8.5 | -0.5496 | 0.00704 | -0.0831 | -78.0682
-8 | -0.4923 | 0.00684 | -0.0833 | -71.9737
-7.5 | -0.4348 | 0.00663 | -0.0834 | -65.5807
-7 | -0.3771 | 0.00651 | -0.0836 | -57.9263
-6.5 | -0.3193 | 0.00638 | -0.0837 | -50.047
-6 | -0.2615 | 0.00627 | -0.0839 | -41.7065
-5.5 | -0.2035 | 0.0061 | -0.0841 | -33.3607
-5 | -0.1455 | 0.00595 | -0.0842 | -24.4538
-4.5 | -0.0875 | 0.00589 | -0.0844 | -14.8557
-4 | -0.0295 | 0.00584 | -0.0846 | -5.0514
-3.5 | 0.0286 | 0.00577 | -0.0848 | 4.9567
-3 | 0.0867 | 0.00574 | -0.085 | 15.1045
-2.5 | 0.1448 | 0.00568 | -0.0853 | 25.493
-2 | 0.2029 | 0.00562 | -0.0855 | 36.1032
-1.5 | 0.2611 | 0.00552 | -0.0858 | 47.3007
-1 | 0.3192 | 0.00545 | -0.086 | 58.5688
-0.5 | 0.3773 | 0.0054 | -0.0863 | 69.8704
0 | 0.4355 | 0.00534 | -0.0866 | 81.5543
0.5 | 0.4931 | 0.00544 | -0.0869 | 90.6434
1 | 0.5505 | 0.00564 | -0.0872 | 97.6064
1.5 | 0.6076 | 0.00585 | -0.0874 | 103.8632
2.5 | 0.7223 | 0.00604 | -0.088 | 119.5861
3 | 0.7763 | 0.00707 | -0.088 | 109.802
3.5 | 0.833 | 0.00723 | -0.0882 | 115.2144
4 | 0.89 | 0.00725 | -0.0885 | 122.7586
4.5 | 0.9469 | 0.00725 | -0.0889 | 130.6069
5 | 1.0026 | 0.00747 | -0.0892 | 134.2169
5.5 | 1.0561 | 0.00699 | -0.0891 | 151.0873
6 | 1.1117 | 0.00727 | -0.0892 | 152.9161
6.5 | 1.1669 | 0.00757 | -0.0893 | 154.148
8 | 1.3305 | 0.0086 | -0.0893 | 154.7093
8.5 | 1.384 | 0.00903 | -0.0892 | 153.2669
9 | 1.4372 | 0.00942 | -0.0891 | 152.569
9.5 | 1.49 | 0.00983 | -0.0889 | 151.5768
10 | 1.5421 | 0.01029 | -0.0887 | 149.8639
10.5 | 1.593 | 0.01083 | -0.0883 | 147.0914
11 | 1.6429 | 0.01145 | -0.0878 | 143.4847
12.5 | 1.7891 | 0.01325 | -0.0859 | 135.0264
13 | 1.8357 | 0.01392 | -0.085 | 131.875
13.5 | 1.8809 | 0.01464 | -0.0839 | 128.4768
14 | 1.9243 | 0.01542 | -0.0826 | 124.7925
14.5 | 1.9652 | 0.01629 | -0.0809 | 120.6384
15 | 2.0026 | 0.01731 | -0.0788 | 115.6904
15.5 | 2.0336 | 0.01857 | -0.0757 | 109.51
16 | 2.0479 | 0.0201 | -0.0699 | 101.8856
16.5 | 2.058 | 0.02204 | -0.0644 | 93.3757
17.5 | 2.0761 | 0.02764 | -0.0571 | 75.1122
18 | 2.0799 | 0.03186 | -0.0552 | 65.2825
18.5 | 2.0774 | 0.03727 | -0.0543 | 55.7392
19 | 2.0658 | 0.04428 | -0.0545 | 46.6531
19.5 | 2.0466 | 0.05272 | -0.0557 | 38.8202
20 | 2.0205 | 0.06238 | -0.0575 | 32.3902

## 131. Re 16M Mach 0.10 (1)
BIGFOIL.COM POLAR EXPORT
goe178
GOE 178 |  |  |  | Cl Max: | 1.519 | at alpha= | 11.5 | deg
JavaFoil+Calcfoil stall+Eppler ext transition |  |  |  | L/D Max: | 134.306 | at alpha= | 7.5 | deg
Re: | 16000000 |  |  | Cd Min: | 0.00727 | at alpha= | -0.5 | deg
Mach: | 0.1 |  |  | Cl=0 at alpha= | -4.1944 | deg
|  |  |  | @ Cl=0.1, Cd= | 0.0077643
|  |  |  | @ Cl=0.4, Cd= | 0.0073682
|  |  |  | @ Cl=0.6, Cd= | 0.0082975
alpha (deg) | Cl | Cd | Cm | Cl/Cd
-17.5 | -0.391 | 0.13689 | -0.03 | -2.858
-17 | -0.407 | 0.13042 | -0.03 | -3.123
-16.5 | -0.423 | 0.12633 | -0.03 | -3.346
-16 | -0.438 | 0.11871 | -0.03 | -3.687
-15.5 | -0.451 | 0.11695 | -0.03 | -3.859
-15 | -0.464 | 0.10946 | -0.03 | -4.236
-14.5 | -0.475 | 0.10258 | -0.031 | -4.627
-14 | -0.483 | 0.09744 | -0.032 | -4.96
-13.5 | -0.49 | 0.09049 | -0.033 | -5.414
-13 | -0.494 | 0.08415 | -0.035 | -5.871
-12.5 | -0.495 | 0.0777 | -0.036 | -6.367
-12 | -0.493 | 0.07111 | -0.039 | -6.926
-11.5 | -0.488 | 0.06369 | -0.042 | -7.658
-11 | -0.482 | 0.05425 | -0.046 | -8.893
-10.5 | -0.472 | 0.04607 | -0.05 | -10.249
-10 | -0.458 | 0.03947 | -0.053 | -11.601
-9.5 | -0.483 | 0.01206 | -0.066 | -40.031
-9 | -0.46 | 0.00935 | -0.069 | -49.238
-8.5 | -0.422 | 0.00858 | -0.07 | -49.178
-8 | -0.38 | 0.00804 | -0.071 | -47.218
-7.5 | -0.335 | 0.00796 | -0.072 | -42.075
-7 | -0.288 | 0.00798 | -0.073 | -36.159
-6.5 | -0.24 | 0.00824 | -0.073 | -29.139
-6 | -0.19 | 0.00805 | -0.074 | -23.635
-5.5 | -0.139 | 0.00763 | -0.075 | -18.245
-5 | -0.087 | 0.00757 | -0.076 | -11.462
-4.5 | -0.033 | 0.00787 | -0.076 | -4.222
-4 | 0.021 | 0.00783 | -0.077 | 2.7
-3.5 | 0.076 | 0.00779 | -0.078 | 9.792
-3 | 0.132 | 0.00773 | -0.079 | 17.075
-2.5 | 0.188 | 0.00768 | -0.08 | 24.531
-2 | 0.245 | 0.00763 | -0.08 | 32.087
-1.5 | 0.302 | 0.00761 | -0.081 | 39.675
-1 | 0.359 | 0.00762 | -0.082 | 47.147
-0.5 | 0.416 | 0.00727 | -0.083 | 57.259
0 | 0.477 | 0.00797 | -0.083 | 59.866
0.5 | 0.534 | 0.00804 | -0.084 | 66.447
1 | 0.592 | 0.0084 | -0.085 | 70.437
1.5 | 0.649 | 0.00767 | -0.086 | 84.57
2 | 0.706 | 0.00827 | -0.087 | 85.39
2.5 | 0.764 | 0.0078 | -0.087 | 97.908
3 | 0.821 | 0.00777 | -0.088 | 105.697
3.5 | 0.878 | 0.00845 | -0.089 | 103.95
4 | 0.936 | 0.00873 | -0.09 | 107.213
4.5 | 0.993 | 0.00981 | -0.091 | 101.215
5 | 1.05 | 0.01006 | -0.091 | 104.341
5.5 | 1.106 | 0.01027 | -0.092 | 107.715
6 | 1.161 | 0.00904 | -0.093 | 128.407
6.5 | 1.216 | 0.00931 | -0.094 | 130.59
7 | 1.269 | 0.00955 | -0.095 | 132.844
7.5 | 1.321 | 0.00983 | -0.095 | 134.306
8 | 1.365 | 0.01018 | -0.096 | 134.045
8.5 | 1.405 | 0.01097 | -0.097 | 128.095
9 | 1.441 | 0.01161 | -0.098 | 124.112
9.5 | 1.47 | 0.01212 | -0.098 | 121.283
10 | 1.493 | 0.0127 | -0.099 | 117.619
10.5 | 1.509 | 0.01317 | -0.1 | 114.565
11 | 1.518 | 0.01389 | -0.101 | 109.273
11.5 | 1.519 | 0.01458 | -0.102 | 104.229
12 | 1.513 | 0.01542 | -0.102 | 98.142
12.5 | 1.499 | 0.01598 | -0.103 | 93.809
13 | 1.478 | 0.01681 | -0.104 | 87.893
13.5 | 1.449 | 0.01772 | -0.105 | 81.784
14 | 1.387 | 0.02267 | -0.103 | 61.177
14.5 | 1.333 | 0.02508 | -0.103 | 53.175
15 | 1.278 | 0.02757 | -0.103 | 46.372
15.5 | 1.214 | 0.03289 | -0.101 | 36.913
16 | 1.161 | 0.03518 | -0.101 | 32.994
16.5 | 1.098 | 0.04071 | -0.101 | 26.985

## 132. Re 16M Mach 0.10 (2)
BIGFOIL.COM POLAR EXPORT
goe178
GOE 178 |  |  |  | Cl Max: | 2.0642 | at alpha= | 17.5 | deg
XFOIL ncrit=9 |  |  |  | L/D Max: | 155.205 | at alpha= | 7.5 | deg
Re: | 16000000 |  |  | Cd Min: | 0.07348 | at alpha= | 20 | deg
Mach: | 0.1 |  |  | Cl=0 at alpha= | -3.7427 | deg
|  |  |  | @ Cl=0.1, Cd= | 0.0057366
|  |  |  | @ Cl=0.4, Cd= | 0.0053855
|  |  |  | @ Cl=0.6, Cd= | 0.0058271
alpha (deg) | Cl | Cd | Cm | Cl/Cd
-15 | -1.2535 | 0.02223 | -0.0866 | -56.3878
-14 | -1.1662 | 0.016 | -0.0868 | -72.8875
-13.5 | -1.1164 | 0.01432 | -0.0862 | -77.9609
-13 | -1.0638 | 0.01311 | -0.0857 | -81.1442
-12.5 | -1.0096 | 0.01213 | -0.0853 | -83.2317
-12 | -0.9547 | 0.01137 | -0.0849 | -83.9666
-11.5 | -0.8991 | 0.01055 | -0.0847 | -85.2227
-11 | -0.8432 | 0.00963 | -0.0845 | -87.5597
-10.5 | -0.7865 | 0.00896 | -0.0844 | -87.779
-10 | -0.7291 | 0.0085 | -0.0843 | -85.7765
-9.5 | -0.6717 | 0.00798 | -0.0842 | -84.1729
-9 | -0.614 | 0.00754 | -0.0842 | -81.4324
-8.5 | -0.5561 | 0.00718 | -0.0843 | -77.4513
-8 | -0.498 | 0.00692 | -0.0843 | -71.9653
-7.5 | -0.4397 | 0.00669 | -0.0844 | -65.725
-7 | -0.3813 | 0.00656 | -0.0845 | -58.125
-6.5 | -0.3228 | 0.00641 | -0.0846 | -50.3588
-5.5 | -0.2058 | 0.00614 | -0.0847 | -33.5179
-5 | -0.1472 | 0.00597 | -0.0849 | -24.6566
-4.5 | -0.0887 | 0.0059 | -0.085 | -15.0339
-4 | -0.0301 | 0.00584 | -0.0852 | -5.1541
-3.5 | 0.0284 | 0.00578 | -0.0854 | 4.9135
-3 | 0.0869 | 0.00575 | -0.0855 | 15.113
-2.5 | 0.1455 | 0.00569 | -0.0857 | 25.5712
-2 | 0.204 | 0.00562 | -0.086 | 36.2989
-1.5 | 0.2626 | 0.00553 | -0.0862 | 47.4864
-1 | 0.3211 | 0.00545 | -0.0865 | 58.9174
-0.5 | 0.3795 | 0.00541 | -0.0868 | 70.1479
0 | 0.4381 | 0.00534 | -0.0871 | 82.0412
0.5 | 0.4961 | 0.00545 | -0.0873 | 91.0275
1 | 0.5537 | 0.00565 | -0.0876 | 98
1.5 | 0.6112 | 0.00587 | -0.0879 | 104.1227
2 | 0.6689 | 0.00599 | -0.0881 | 111.6694
2.5 | 0.7267 | 0.00605 | -0.0884 | 120.1157
3 | 0.781 | 0.00708 | -0.0884 | 110.3107
3.5 | 0.8381 | 0.00724 | -0.0886 | 115.7597
4 | 0.8955 | 0.00727 | -0.0889 | 123.1774
4.5 | 0.9528 | 0.00727 | -0.0893 | 131.0591
5 | 1.009 | 0.00749 | -0.0896 | 134.713
5.5 | 1.0628 | 0.00702 | -0.0894 | 151.396
6 | 1.1189 | 0.0073 | -0.0895 | 153.274
6.5 | 1.1746 | 0.00761 | -0.0895 | 154.3495
7 | 1.2299 | 0.00795 | -0.0895 | 154.7044
7.5 | 1.2851 | 0.00828 | -0.0895 | 155.2053
8 | 1.3397 | 0.00867 | -0.0894 | 154.5213
8.5 | 1.3937 | 0.0091 | -0.0892 | 153.1538
9 | 1.4475 | 0.0095 | -0.089 | 152.3684
9.5 | 1.5008 | 0.00992 | -0.0888 | 151.2903
10 | 1.5534 | 0.01041 | -0.0884 | 149.2219
10.5 | 1.6047 | 0.011 | -0.0879 | 145.8818
11.5 | 1.7055 | 0.01221 | -0.0866 | 139.6806
12 | 1.7547 | 0.01283 | -0.0858 | 136.7654
12.5 | 1.8029 | 0.0135 | -0.0849 | 133.5481
13 | 1.8498 | 0.01421 | -0.0837 | 130.1759
13.5 | 1.895 | 0.01499 | -0.0824 | 126.4176
14 | 1.9378 | 0.01587 | -0.0807 | 122.1046
14.5 | 1.9769 | 0.01691 | -0.0785 | 116.9072
15 | 2.0111 | 0.01813 | -0.0756 | 110.9266
15.5 | 2.0322 | 0.01962 | -0.0706 | 103.578
16 | 2.041 | 0.02151 | -0.0643 | 94.8861
16.5 | 2.0514 | 0.02391 | -0.0597 | 85.7967
17 | 2.0597 | 0.02704 | -0.0562 | 76.1723
17.5 | 2.0642 | 0.03121 | -0.0541 | 66.1391
18 | 2.0617 | 0.03671 | -0.0531 | 56.1618
18.5 | 2.0513 | 0.0437 | -0.0533 | 46.9405
19 | 2.0298 | 0.05256 | -0.0545 | 38.6187
19.5 | 2.0004 | 0.06276 | -0.0565 | 31.8738
20 | 1.9679 | 0.07348 | -0.0589 | 26.7814

## 133. Re 16M Mach 0.25 (1)
BIGFOIL.COM POLAR EXPORT
goe178
GOE 178 |  |  |  | Cl Max: | 1.499 | at alpha= | 10.5 | deg
JavaFoil+Calcfoil stall+Eppler ext transition |  |  |  | L/D Max: | 133.305 | at alpha= | 8 | deg
Re: | 16000000 |  |  | Cd Min: | 0.00728 | at alpha= | -0.5 | deg
Mach: | 0.25 |  |  | Cl=0 at alpha= | -4.1964 | deg
|  |  |  | @ Cl=0.1, Cd= | 0.0077761
|  |  |  | @ Cl=0.4, Cd= | 0.0074556
|  |  |  | @ Cl=0.6, Cd= | 0.0084044
alpha (deg) | Cl | Cd | Cm | Cl/Cd
-16 | -0.132 | 0.12374 | -0.033 | -1.066
-15.5 | -0.194 | 0.122 | -0.031 | -1.589
-15 | -0.242 | 0.1136 | -0.032 | -2.128
-14.5 | -0.284 | 0.1078 | -0.032 | -2.631
-14 | -0.321 | 0.10238 | -0.032 | -3.132
-13.5 | -0.353 | 0.09663 | -0.032 | -3.654
-13 | -0.381 | 0.09079 | -0.033 | -4.193
-12.5 | -0.403 | 0.08525 | -0.033 | -4.721
-12 | -0.418 | 0.08022 | -0.033 | -5.213
-11.5 | -0.428 | 0.07405 | -0.034 | -5.786
-11 | -0.435 | 0.06398 | -0.041 | -6.806
-10.5 | -0.434 | 0.05753 | -0.044 | -7.548
-10 | -0.425 | 0.05401 | -0.045 | -7.866
-9.5 | -0.409 | 0.04856 | -0.048 | -8.424
-9 | -0.396 | 0.03354 | -0.057 | -11.794
-8.5 | -0.412 | 0.01023 | -0.071 | -40.297
-8 | -0.379 | 0.00835 | -0.073 | -45.419
-7.5 | -0.337 | 0.00804 | -0.074 | -41.857
-7 | -0.291 | 0.00811 | -0.075 | -35.906
-6.5 | -0.243 | 0.00826 | -0.075 | -29.455
-6 | -0.193 | 0.00817 | -0.076 | -23.675
-5.5 | -0.142 | 0.00802 | -0.077 | -17.679
-5 | -0.089 | 0.00758 | -0.078 | -11.677
-4.5 | -0.034 | 0.00788 | -0.079 | -4.313
-4 | 0.022 | 0.0078 | -0.079 | 2.772
-3.5 | 0.078 | 0.00778 | -0.08 | 10.04
-3 | 0.135 | 0.00777 | -0.081 | 17.426
-2.5 | 0.193 | 0.0077 | -0.082 | 25.087
-2 | 0.251 | 0.00767 | -0.082 | 32.796
-1.5 | 0.31 | 0.00769 | -0.083 | 40.305
-1 | 0.369 | 0.00765 | -0.084 | 48.185
-0.5 | 0.428 | 0.00728 | -0.085 | 58.726
0 | 0.49 | 0.0081 | -0.086 | 60.538
0.5 | 0.549 | 0.00805 | -0.087 | 68.213
1 | 0.608 | 0.00846 | -0.087 | 71.823
1.5 | 0.667 | 0.00773 | -0.088 | 86.229
2 | 0.726 | 0.00831 | -0.089 | 87.346
2.5 | 0.784 | 0.0078 | -0.09 | 100.551
3 | 0.843 | 0.00778 | -0.091 | 108.372
3.5 | 0.902 | 0.00857 | -0.091 | 105.261
4 | 0.961 | 0.00879 | -0.092 | 109.311
4.5 | 1.02 | 0.00997 | -0.093 | 102.313
5 | 1.078 | 0.01017 | -0.094 | 105.971
5.5 | 1.136 | 0.01054 | -0.095 | 107.795
6 | 1.192 | 0.00924 | -0.096 | 128.965
6.5 | 1.247 | 0.00952 | -0.096 | 130.982
7 | 1.301 | 0.00981 | -0.097 | 132.704
7.5 | 1.353 | 0.01207 | -0.098 | 112.138
8 | 1.396 | 0.01047 | -0.099 | 133.305
8.5 | 1.433 | 0.01152 | -0.1 | 124.44
9 | 1.464 | 0.01209 | -0.1 | 121.103
9.5 | 1.485 | 0.01274 | -0.101 | 116.615
10 | 1.498 | 0.01341 | -0.102 | 111.69
10.5 | 1.499 | 0.01415 | -0.103 | 105.956
11 | 1.489 | 0.01497 | -0.104 | 99.461
11.5 | 1.466 | 0.01561 | -0.105 | 93.941
12 | 1.43 | 0.01666 | -0.105 | 85.815
12.5 | 1.357 | 0.02168 | -0.104 | 62.599
13 | 1.279 | 0.02422 | -0.104 | 52.786
13.5 | 1.194 | 0.02666 | -0.103 | 44.8
14 | 1.099 | 0.03081 | -0.102 | 35.656
14.5 | 0.988 | 0.03822 | -0.1 | 25.854
15 | 0.871 | 0.04861 | -0.097 | 17.926
15.5 | 0.732 | 0.07871 | -0.088 | 9.306

## 134. Re 16M Mach 0.25 (2)
BIGFOIL.COM POLAR EXPORT
goe178
GOE 178 |  |  |  | Cl Max: | 1.9832 | at alpha= | 15 | deg
XFOIL ncrit=9 |  |  |  | L/D Max: | 155.537 | at alpha= | 7 | deg
Re: | 16000000 |  |  | Cd Min: | 0.19166 | at alpha= | -16 | deg
Mach: | 0.25 |  |  | Cl=0 at alpha= | -3.7214 | deg
|  |  |  | @ Cl=0.1, Cd= | 0.0057684
|  |  |  | @ Cl=0.4, Cd= | 0.0054192
|  |  |  | @ Cl=0.6, Cd= | 0.0057979
alpha (deg) | Cl | Cd | Cm | Cl/Cd
-16 | -0.6243 | 0.19166 | 0.0373 | -3.2573
-15.5 | -0.6314 | 0.17608 | 0.0307 | -3.5859
-15 | -0.6188 | 0.16882 | 0.0271 | -3.6654
-14.5 | -0.6236 | 0.15673 | 0.0216 | -3.9788
-14 | -0.6132 | 0.15006 | 0.019 | -4.0864
-13.5 | -0.6013 | 0.14338 | 0.016 | -4.1938
-13 | -0.5888 | 0.13691 | 0.0128 | -4.3006
-12.5 | -0.5771 | 0.13007 | 0.0096 | -4.4368
-11 | -0.9005 | 0.01541 | -0.0952 | -58.4361
-10.5 | -0.8432 | 0.01266 | -0.0946 | -66.6035
-10 | -0.7824 | 0.01095 | -0.0938 | -71.4521
-9.5 | -0.7206 | 0.00954 | -0.0929 | -75.5346
-9 | -0.6576 | 0.00876 | -0.0921 | -75.0685
-8.5 | -0.5946 | 0.00805 | -0.0914 | -73.8634
-7.5 | -0.4687 | 0.0071 | -0.0903 | -66.0141
-7 | -0.4059 | 0.00682 | -0.0898 | -59.5161
-6.5 | -0.3433 | 0.00665 | -0.0893 | -51.6241
-5 | -0.1571 | 0.0061 | -0.0885 | -25.7541
-4.5 | -0.0955 | 0.00597 | -0.0884 | -15.9966
-4 | -0.0341 | 0.00589 | -0.0883 | -5.7895
-3.5 | 0.0271 | 0.00582 | -0.0883 | 4.6564
-3 | 0.0882 | 0.00578 | -0.0884 | 15.2595
-2.5 | 0.1491 | 0.00572 | -0.0885 | 26.0664
-2 | 0.2099 | 0.00565 | -0.0886 | 37.1504
-1.5 | 0.2706 | 0.00556 | -0.0888 | 48.6691
-1 | 0.3313 | 0.00547 | -0.089 | 60.5667
-0.5 | 0.3918 | 0.00543 | -0.0893 | 72.1547
0 | 0.4524 | 0.00535 | -0.0895 | 84.5607
0.5 | 0.5125 | 0.00546 | -0.0898 | 93.8645
1 | 0.572 | 0.00568 | -0.09 | 100.7042
1.5 | 0.6314 | 0.00593 | -0.0902 | 106.4755
2 | 0.6912 | 0.00605 | -0.0905 | 114.2479
2.5 | 0.751 | 0.00611 | -0.0908 | 122.9133
3 | 0.807 | 0.00716 | -0.0906 | 112.7095
3.5 | 0.8664 | 0.00732 | -0.0907 | 118.3607
4 | 0.926 | 0.00737 | -0.091 | 125.6445
4.5 | 0.9856 | 0.00739 | -0.0913 | 133.3694
5 | 1.044 | 0.00763 | -0.0914 | 136.8283
5.5 | 1.1002 | 0.00719 | -0.0911 | 153.0181
6 | 1.1589 | 0.00748 | -0.091 | 154.9332
6.5 | 1.2172 | 0.00785 | -0.0908 | 155.0573
7 | 1.2754 | 0.0082 | -0.0905 | 155.5366
7.5 | 1.3333 | 0.00859 | -0.0902 | 155.2154
8 | 1.3907 | 0.00905 | -0.0896 | 153.6685
8.5 | 1.448 | 0.0095 | -0.0891 | 152.4211
9 | 1.5049 | 0.00997 | -0.0884 | 150.9428
9.5 | 1.561 | 0.01053 | -0.0875 | 148.2431
10 | 1.616 | 0.0112 | -0.0864 | 144.2857
10.5 | 1.67 | 0.01194 | -0.0851 | 139.866
11 | 1.7238 | 0.01263 | -0.0837 | 136.4846
11.5 | 1.7764 | 0.0134 | -0.082 | 132.5672
12 | 1.827 | 0.01429 | -0.08 | 127.8516
12.5 | 1.8749 | 0.01532 | -0.0775 | 122.3825
13 | 1.9187 | 0.01653 | -0.0745 | 116.0738
13.5 | 1.9562 | 0.01799 | -0.0705 | 108.7382
14 | 1.9769 | 0.01974 | -0.0641 | 100.1469
14.5 | 1.9826 | 0.0223 | -0.0569 | 88.9058
15 | 1.9832 | 0.02618 | -0.0516 | 75.7525
15.5 | 1.9745 | 0.03222 | -0.0491 | 61.2818
16 | 1.956 | 0.04049 | -0.049 | 48.3082
16.5 | 1.9286 | 0.05061 | -0.0507 | 38.1071
17 | 1.8893 | 0.06222 | -0.053 | 30.3648
17.5 | 1.8457 | 0.07452 | -0.0559 | 24.7678
18 | 1.8047 | 0.08682 | -0.0591 | 20.7867
18.5 | 1.7619 | 0.09987 | -0.0632 | 17.6419
19 | 1.7208 | 0.11304 | -0.0678 | 15.2229
19.5 | 1.6813 | 0.12642 | -0.0732 | 13.2993
20 | 1.6535 | 0.13856 | -0.0787 | 11.9335

## 135. Re 16M Mach 0.50 (1)
BIGFOIL.COM POLAR EXPORT
goe178
GOE 178 |  |  |  | Cl Max: | 1.497 | at alpha= | 8 | deg
JavaFoil+Calcfoil stall+Eppler ext transition |  |  |  | L/D Max: | 126.765 | at alpha= | 7 | deg
Re: | 16000000 |  |  | Cd Min: | 0.00716 | at alpha= | -1 | deg
Mach: | 0.5 |  |  | Cl=0 at alpha= | -4.1949 | deg
|  |  |  | @ Cl=0.1, Cd= | 0.0075433
|  |  |  | @ Cl=0.4, Cd= | 0.007265
|  |  |  | @ Cl=0.6, Cd= | 0.00842
alpha (deg) | Cl | Cd | Cm | Cl/Cd
-20 | -0.776 | 0.15621 | -0.038 | -4.967
-19.5 | -0.753 | 0.15057 | -0.039 | -5
-19 | -0.73 | 0.14487 | -0.039 | -5.038
-18.5 | -0.707 | 0.13896 | -0.04 | -5.087
-18 | -0.684 | 0.13356 | -0.04 | -5.118
-17.5 | -0.66 | 0.12998 | -0.04 | -5.079
-17 | -0.637 | 0.12589 | -0.041 | -5.06
-16.5 | -0.614 | 0.11854 | -0.041 | -5.177
-16 | -0.59 | 0.11183 | -0.042 | -5.276
-15.5 | -0.566 | 0.1109 | -0.042 | -5.101
-15 | -0.542 | 0.10642 | -0.042 | -5.089
-14.5 | -0.517 | 0.10255 | -0.042 | -5.044
-14 | -0.493 | 0.09884 | -0.042 | -4.984
-13.5 | -0.468 | 0.09514 | -0.041 | -4.918
-13 | -0.443 | 0.09059 | -0.041 | -4.894
-12.5 | -0.419 | 0.08979 | -0.042 | -4.671
-12 | -0.396 | 0.08096 | -0.044 | -4.887
-11.5 | -0.371 | 0.07667 | -0.044 | -4.839
-11 | -0.347 | 0.06938 | -0.045 | -5
-10.5 | -0.323 | 0.06373 | -0.047 | -5.06
-10 | -0.298 | 0.05903 | -0.048 | -5.05
-9.5 | -0.274 | 0.05447 | -0.05 | -5.021
-9 | -0.248 | 0.05146 | -0.05 | -4.827
-8.5 | -0.223 | 0.04784 | -0.052 | -4.67
-8 | -0.2 | 0.04181 | -0.056 | -4.784
-7.5 | -0.206 | 0.00948 | -0.082 | -21.709
-7 | -0.176 | 0.00889 | -0.083 | -19.834
-6.5 | -0.162 | 0.00882 | -0.084 | -18.361
-6 | -0.179 | 0.00972 | -0.083 | -18.388
-5.5 | -0.143 | 0.00855 | -0.086 | -16.714
-5 | -0.093 | 0.00736 | -0.087 | -12.594
-4.5 | -0.036 | 0.00771 | -0.088 | -4.719
-4 | 0.023 | 0.00762 | -0.089 | 3.084
-3.5 | 0.086 | 0.00745 | -0.09 | 11.504
-3 | 0.149 | 0.00787 | -0.09 | 18.994
-2.5 | 0.214 | 0.00777 | -0.091 | 27.555
-2 | 0.28 | 0.00773 | -0.092 | 36.19
-1.5 | 0.345 | 0.00779 | -0.093 | 44.35
-1 | 0.411 | 0.00716 | -0.094 | 57.502
-0.5 | 0.478 | 0.00736 | -0.095 | 64.87
0 | 0.548 | 0.00766 | -0.096 | 71.464
0.5 | 0.613 | 0.00861 | -0.097 | 71.249
1 | 0.679 | 0.00757 | -0.098 | 89.635
1.5 | 0.744 | 0.00889 | -0.099 | 83.749
2 | 0.81 | 0.00901 | -0.099 | 89.936
2.5 | 0.875 | 0.00818 | -0.1 | 107.043
3 | 0.941 | 0.00816 | -0.101 | 115.348
3.5 | 1.006 | 0.01062 | -0.102 | 94.727
4 | 1.071 | 0.00948 | -0.103 | 113.042
4.5 | 1.136 | 0.0095 | -0.104 | 119.603
5 | 1.201 | 0.00978 | -0.105 | 122.737
5.5 | 1.263 | 0.01013 | -0.106 | 124.771
6 | 1.323 | 0.01049 | -0.107 | 126.077
6.5 | 1.38 | 0.01089 | -0.108 | 126.753
7 | 1.434 | 0.01132 | -0.109 | 126.765
7.5 | 1.481 | 0.01455 | -0.11 | 101.729
8 | 1.497 | 0.01321 | -0.111 | 113.393
8.5 | 1.475 | 0.01419 | -0.111 | 103.953
9 | 1.327 | 0.01989 | -0.11 | 66.735
9.5 | 0.732 | 0.06553 | -0.062 | 11.167
10 | 0.872 | 0.03215 | -0.105 | 27.13
10.5 | 0.885 | 0.0389 | -0.102 | 22.758
11 | 0.812 | 0.08306 | -0.063 | 9.778
11.5 | 0.84 | 0.0799 | -0.064 | 10.513
12 | 0.973 | 0.04419 | -0.104 | 22.023
12.5 | 0.893 | 0.09889 | -0.064 | 9.034
13 | 0.921 | 0.08853 | -0.066 | 10.402

## 136. Re 16M Mach 0.50 (2)
BIGFOIL.COM POLAR EXPORT
goe178
GOE 178 |  |  |  | Cl Max: | 1.6296 | at alpha= | 8.5 | deg
XFOIL ncrit=9 |  |  |  | L/D Max: | 159.274 | at alpha= | 5.5 | deg
Re: | 16000000 |  |  | Cd Min: | 0.28191 | at alpha= | -20 | deg
Mach: | 0.5 |  |  | Cl=0 at alpha= | -3.6153 | deg
|  |  |  | @ Cl=0.1, Cd= | 0.0060314
|  |  |  | @ Cl=0.4, Cd= | 0.0055871
|  |  |  | @ Cl=0.6, Cd= | 0.0056869
alpha (deg) | Cl | Cd | Cm | Cl/Cd
-20 | -0.8101 | 0.28191 | 0.0834 | -2.8736
-19.5 | -0.7867 | 0.27432 | 0.0782 | -2.8678
-19 | -0.7633 | 0.26621 | 0.073 | -2.8673
-18.5 | -0.7402 | 0.25779 | 0.0678 | -2.8713
-18 | -0.7173 | 0.24901 | 0.0627 | -2.8806
-17.5 | -0.6948 | 0.24015 | 0.0577 | -2.8932
-17 | -0.6734 | 0.23062 | 0.0527 | -2.92
-16.5 | -0.6526 | 0.22145 | 0.0479 | -2.9469
-16 | -0.6313 | 0.21293 | 0.0432 | -2.9648
-15.5 | -0.6093 | 0.20523 | 0.0388 | -2.9689
-15 | -0.5878 | 0.19746 | 0.0346 | -2.9768
-14.5 | -0.5712 | 0.1896 | 0.0315 | -3.0127
-14 | -0.5545 | 0.18085 | 0.0274 | -3.0661
-13.5 | -0.5394 | 0.17125 | 0.0229 | -3.1498
-13 | -0.521 | 0.16368 | 0.0191 | -3.183
-12.5 | -0.5072 | 0.1548 | 0.015 | -3.2765
-12 | -0.4947 | 0.14607 | 0.0109 | -3.3867
-11.5 | -0.4813 | 0.13791 | 0.0071 | -3.49
-11 | -0.4689 | 0.12993 | 0.0034 | -3.6089
-10.5 | -0.4612 | 0.12104 | -0.0008 | -3.8103
-10 | -0.4531 | 0.11259 | -0.005 | -4.0243
-9.5 | -0.4408 | 0.10522 | -0.0087 | -4.1893
-9 | -0.4358 | 0.09666 | -0.0134 | -4.5086
-8.5 | -0.4268 | 0.08899 | -0.0178 | -4.796
-8 | -0.4193 | 0.08119 | -0.0228 | -5.1644
-7.5 | -0.4094 | 0.07392 | -0.028 | -5.5384
-7 | -0.3965 | 0.06399 | -0.041 | -6.1963
-6.5 | -0.3649 | 0.05095 | -0.0622 | -7.1619
-6 | -0.3146 | 0.03812 | -0.0813 | -8.2529
-5.5 | -0.2739 | 0.01692 | -0.1027 | -16.1879
-5 | -0.2102 | 0.0092 | -0.106 | -22.8478
-4.5 | -0.1341 | 0.00735 | -0.1049 | -18.2449
-4 | -0.0577 | 0.00676 | -0.1035 | -8.5355
-3.5 | 0.0173 | 0.00628 | -0.1024 | 2.7548
-3 | 0.091 | 0.00605 | -0.1015 | 15.0413
-2.5 | 0.1636 | 0.0059 | -0.1009 | 27.7288
-2 | 0.2353 | 0.00584 | -0.1005 | 40.2911
-1.5 | 0.3064 | 0.00573 | -0.1003 | 53.4729
-1 | 0.377 | 0.00561 | -0.1002 | 67.2014
-0.5 | 0.4472 | 0.00554 | -0.1003 | 80.722
0 | 0.5171 | 0.00549 | -0.1004 | 94.1894
0.5 | 0.5862 | 0.00562 | -0.1005 | 104.306
1 | 0.6543 | 0.00595 | -0.1006 | 109.9664
1.5 | 0.723 | 0.00616 | -0.1007 | 117.3701
3 | 0.9257 | 0.00753 | -0.1001 | 122.9349
3.5 | 0.9953 | 0.00771 | -0.0999 | 129.0921
4 | 1.065 | 0.00795 | -0.0995 | 133.9623
4.5 | 1.1343 | 0.0082 | -0.0991 | 138.3293
5 | 1.2048 | 0.00839 | -0.0985 | 143.5995
5.5 | 1.2726 | 0.00799 | -0.0973 | 159.2741
6 | 1.3434 | 0.00847 | -0.0959 | 158.6068
6.5 | 1.4148 | 0.00896 | -0.0942 | 157.9018
7 | 1.4861 | 0.00958 | -0.092 | 155.1253
7.5 | 1.5553 | 0.01049 | -0.0889 | 148.265
8 | 1.612 | 0.01245 | -0.0837 | 129.4779
8.5 | 1.6296 | 0.01646 | -0.0741 | 99.0036
9 | 1.61 | 0.02093 | -0.0617 | 76.9231
9.5 | 1.5842 | 0.02827 | -0.0561 | 56.0382
10 | 1.5566 | 0.03802 | -0.0556 | 40.9416
10.5 | 1.5241 | 0.04873 | -0.0567 | 31.2764
11 | 1.4871 | 0.06003 | -0.0586 | 24.7726
11.5 | 1.4486 | 0.07187 | -0.0616 | 20.1558
12 | 1.411 | 0.08442 | -0.0657 | 16.714
12.5 | 1.3747 | 0.09759 | -0.0707 | 14.0865
13 | 1.3408 | 0.11117 | -0.0764 | 12.0608
13.5 | 1.3091 | 0.12526 | -0.0831 | 10.4511

## 137. Re 18M Mach 0.00 (1)
BIGFOIL.COM POLAR EXPORT
goe178
GOE 178 |  |  |  | Cl Max: | 1.525 | at alpha= | 11.5 | deg
JavaFoil+Calcfoil stall+Eppler ext transition |  |  |  | L/D Max: | 135.051 | at alpha= | 7.5 | deg
Re: | 18000000 |  |  | Cd Min: | 0.00724 | at alpha= | -4 | deg
Mach: | 0 |  |  | Cl=0 at alpha= | -4.1944 | deg
|  |  |  | @ Cl=0.1, Cd= | 0.0074145
|  |  |  | @ Cl=0.4, Cd= | 0.0073932
|  |  |  | @ Cl=0.6, Cd= | 0.0081768
alpha (deg) | Cl | Cd | Cm | Cl/Cd
-15 | -0.488 | 0.10754 | -0.031 | -4.536
-14.5 | -0.496 | 0.10061 | -0.032 | -4.93
-14 | -0.502 | 0.09463 | -0.033 | -5.306
-13.5 | -0.506 | 0.0882 | -0.034 | -5.738
-13 | -0.507 | 0.08289 | -0.036 | -6.121
-12.5 | -0.506 | 0.07613 | -0.037 | -6.645
-12 | -0.501 | 0.06964 | -0.039 | -7.197
-11.5 | -0.497 | 0.05996 | -0.044 | -8.296
-11 | -0.491 | 0.04995 | -0.048 | -9.832
-10.5 | -0.493 | 0.0331 | -0.056 | -14.903
-10 | -0.518 | 0.01182 | -0.066 | -43.813
-9.5 | -0.498 | 0.00959 | -0.068 | -51.889
-9 | -0.462 | 0.00865 | -0.069 | -53.402
-8.5 | -0.422 | 0.00772 | -0.07 | -54.698
-8 | -0.379 | 0.00748 | -0.071 | -50.737
-7.5 | -0.334 | 0.00783 | -0.072 | -42.695
-7 | -0.288 | 0.00814 | -0.072 | -35.371
-6.5 | -0.24 | 0.00806 | -0.073 | -29.715
-6 | -0.19 | 0.0079 | -0.074 | -24.03
-5.5 | -0.139 | 0.00755 | -0.075 | -18.371
-5 | -0.086 | 0.00749 | -0.075 | -11.536
-4.5 | -0.033 | 0.00735 | -0.076 | -4.504
-4 | 0.021 | 0.00724 | -0.077 | 2.907
-3.5 | 0.076 | 0.00724 | -0.078 | 10.491
-3 | 0.131 | 0.00764 | -0.078 | 17.213
-2.5 | 0.187 | 0.00757 | -0.079 | 24.767
-2 | 0.244 | 0.00755 | -0.08 | 32.294
-1.5 | 0.3 | 0.00756 | -0.081 | 39.758
-1 | 0.357 | 0.00771 | -0.081 | 46.336
-0.5 | 0.414 | 0.00729 | -0.082 | 56.861
0 | 0.475 | 0.00815 | -0.083 | 58.229
0.5 | 0.532 | 0.00796 | -0.084 | 66.833
1 | 0.589 | 0.00831 | -0.085 | 70.85
1.5 | 0.646 | 0.00762 | -0.085 | 84.785
2 | 0.703 | 0.00846 | -0.086 | 83.094
2.5 | 0.76 | 0.00778 | -0.087 | 97.7
3 | 0.817 | 0.00772 | -0.088 | 105.805
3.5 | 0.874 | 0.00842 | -0.089 | 103.853
4 | 0.931 | 0.00862 | -0.089 | 108.029
4.5 | 0.988 | 0.00998 | -0.09 | 98.954
5 | 1.045 | 0.00993 | -0.091 | 105.178
5.5 | 1.101 | 0.01017 | -0.092 | 108.26
6 | 1.156 | 0.00902 | -0.093 | 128.137
6.5 | 1.21 | 0.00922 | -0.093 | 131.285
7 | 1.263 | 0.0094 | -0.094 | 134.444
7.5 | 1.315 | 0.00973 | -0.095 | 135.051
8 | 1.359 | 0.01183 | -0.096 | 114.928
8.5 | 1.4 | 0.01099 | -0.097 | 127.445
9 | 1.436 | 0.01137 | -0.097 | 126.303
9.5 | 1.466 | 0.01198 | -0.098 | 122.369
10 | 1.491 | 0.01241 | -0.099 | 120.105
10.5 | 1.509 | 0.01299 | -0.1 | 116.136
11 | 1.52 | 0.01358 | -0.1 | 111.934
11.5 | 1.525 | 0.01421 | -0.101 | 107.314
12 | 1.522 | 0.01499 | -0.102 | 101.546
12.5 | 1.512 | 0.01556 | -0.103 | 97.161
13 | 1.495 | 0.0163 | -0.103 | 91.763
13.5 | 1.473 | 0.01711 | -0.104 | 86.065
14 | 1.43 | 0.02129 | -0.104 | 67.154
14.5 | 1.379 | 0.02321 | -0.103 | 59.394
15 | 1.33 | 0.02519 | -0.103 | 52.821
15.5 | 1.27 | 0.0298 | -0.102 | 42.622
16 | 1.224 | 0.03133 | -0.102 | 39.056
16.5 | 1.167 | 0.03591 | -0.102 | 32.504

## 138. Re 18M Mach 0.00 (2)
BIGFOIL.COM POLAR EXPORT
goe178
GOE 178 |  |  |  | Cl Max: | 2.1007 | at alpha= | 18.5 | deg
XFOIL ncrit=9 |  |  |  | L/D Max: | 158.315 | at alpha= | 7.5 | deg
Re: | 18000000 |  |  | Cd Min: | 0.05772 | at alpha= | 20 | deg
Mach: | 0 |  |  | Cl=0 at alpha= | -3.747 | deg
|  |  |  | @ Cl=0.1, Cd= | 0.0055964
|  |  |  | @ Cl=0.4, Cd= | 0.0053022
|  |  |  | @ Cl=0.6, Cd= | 0.0057858
alpha (deg) | Cl | Cd | Cm | Cl/Cd
-17 | -1.406 | 0.03012 | -0.0815 | -46.6799
-16.5 | -1.378 | 0.02503 | -0.0833 | -55.0539
-16 | -1.3385 | 0.02199 | -0.0838 | -60.8686
-15.5 | -1.2975 | 0.0189 | -0.0842 | -68.6508
-15 | -1.2502 | 0.01665 | -0.0847 | -75.0871
-14.5 | -1.2047 | 0.01492 | -0.084 | -80.744
-14 | -1.1552 | 0.01365 | -0.0835 | -84.63
-13.5 | -1.1036 | 0.01267 | -0.0832 | -87.1034
-13 | -1.0507 | 0.01184 | -0.0829 | -88.7416
-12.5 | -0.9971 | 0.01117 | -0.0827 | -89.2659
-12 | -0.9427 | 0.01055 | -0.0826 | -89.3555
-11.5 | -0.8879 | 0.00978 | -0.0826 | -90.7873
-11 | -0.8327 | 0.00904 | -0.0826 | -92.1128
-10.5 | -0.7767 | 0.00854 | -0.0827 | -90.9485
-10 | -0.7203 | 0.00816 | -0.0827 | -88.2721
-9.5 | -0.6638 | 0.00769 | -0.0828 | -86.3199
-8.5 | -0.5498 | 0.00701 | -0.0831 | -78.4308
-8 | -0.4924 | 0.00676 | -0.0833 | -72.8402
-7.5 | -0.4349 | 0.00654 | -0.0835 | -66.4985
-7 | -0.3772 | 0.00639 | -0.0836 | -59.0297
-6.5 | -0.3194 | 0.00626 | -0.0838 | -51.0224
-6 | -0.2615 | 0.00615 | -0.0839 | -42.5203
-5 | -0.1455 | 0.00585 | -0.0843 | -24.8718
-4.5 | -0.0875 | 0.00576 | -0.0845 | -15.191
-4 | -0.0294 | 0.00571 | -0.0846 | -5.1489
-3.5 | 0.0287 | 0.00564 | -0.0849 | 5.0887
-3 | 0.0868 | 0.00561 | -0.0851 | 15.4724
-2.5 | 0.1449 | 0.00555 | -0.0853 | 26.1081
-2 | 0.2031 | 0.00548 | -0.0855 | 37.062
-1.5 | 0.2613 | 0.00541 | -0.0858 | 48.2994
-1 | 0.3194 | 0.00534 | -0.0861 | 59.8127
-0.5 | 0.3775 | 0.00531 | -0.0864 | 71.0923
0 | 0.4356 | 0.00529 | -0.0866 | 82.344
1 | 0.5505 | 0.00563 | -0.0872 | 97.7798
1.5 | 0.6077 | 0.00581 | -0.0875 | 104.5955
2 | 0.6651 | 0.00591 | -0.0877 | 112.5381
2.5 | 0.7225 | 0.00598 | -0.0881 | 120.8194
3 | 0.7767 | 0.00697 | -0.088 | 111.4347
3.5 | 0.8335 | 0.00711 | -0.0882 | 117.2293
4 | 0.8905 | 0.00714 | -0.0886 | 124.7199
4.5 | 0.9473 | 0.00717 | -0.089 | 132.1199
5.5 | 1.0569 | 0.00686 | -0.0892 | 154.0671
6 | 1.1126 | 0.00713 | -0.0893 | 156.0449
6.5 | 1.1679 | 0.00744 | -0.0894 | 156.9758
7 | 1.2229 | 0.00776 | -0.0895 | 157.5902
7.5 | 1.2776 | 0.00807 | -0.0895 | 158.3147
8 | 1.3317 | 0.00844 | -0.0895 | 157.7844
9.5 | 1.4916 | 0.00963 | -0.0892 | 154.891
10 | 1.5438 | 0.01009 | -0.089 | 153.003
10.5 | 1.5947 | 0.01064 | -0.0886 | 149.8778
11.5 | 1.6951 | 0.01175 | -0.0876 | 144.2638
12 | 1.7442 | 0.01232 | -0.087 | 141.5747
12.5 | 1.7923 | 0.01293 | -0.0863 | 138.6156
13 | 1.8393 | 0.01358 | -0.0855 | 135.4418
13.5 | 1.8849 | 0.01428 | -0.0845 | 131.9958
14 | 1.9287 | 0.01505 | -0.0832 | 128.1528
14.5 | 1.97 | 0.01592 | -0.0816 | 123.7437
15 | 2.0075 | 0.01695 | -0.0795 | 118.4366
15.5 | 2.0377 | 0.01832 | -0.0763 | 111.2282
16 | 2.0588 | 0.01961 | -0.0715 | 104.9873
16.5 | 2.0721 | 0.02121 | -0.0661 | 97.6945
17 | 2.0848 | 0.02331 | -0.0617 | 89.438
17.5 | 2.0946 | 0.02609 | -0.0582 | 80.2836
18 | 2.1002 | 0.02982 | -0.0558 | 70.4292
18.5 | 2.1007 | 0.03463 | -0.0545 | 60.6613
19 | 2.0934 | 0.04086 | -0.0542 | 51.2335
19.5 | 2.0779 | 0.04862 | -0.0549 | 42.7376
20 | 2.0544 | 0.05772 | -0.0564 | 35.5925

## 139. Re 18M Mach 0.10 (1)
BIGFOIL.COM POLAR EXPORT
goe178
GOE 178 |  |  |  | Cl Max: | 1.519 | at alpha= | 11.5 | deg
JavaFoil+Calcfoil stall+Eppler ext transition |  |  |  | L/D Max: | 134.373 | at alpha= | 7 | deg
Re: | 18000000 |  |  | Cd Min: | 0.00723 | at alpha= | -3.5 | deg
Mach: | 0.1 |  |  | Cl=0 at alpha= | -4.1944 | deg
|  |  |  | @ Cl=0.1, Cd= | 0.0074143
|  |  |  | @ Cl=0.4, Cd= | 0.0074067
|  |  |  | @ Cl=0.6, Cd= | 0.0082189
alpha (deg) | Cl | Cd | Cm | Cl/Cd
-17.5 | -0.391 | 0.13563 | -0.031 | -2.885
-17 | -0.407 | 0.13238 | -0.03 | -3.077
-16.5 | -0.423 | 0.12519 | -0.03 | -3.377
-16 | -0.438 | 0.11933 | -0.03 | -3.669
-15.5 | -0.451 | 0.11569 | -0.03 | -3.901
-15 | -0.464 | 0.10849 | -0.03 | -4.274
-14.5 | -0.475 | 0.10342 | -0.031 | -4.588
-14 | -0.483 | 0.09673 | -0.032 | -4.998
-13.5 | -0.49 | 0.09022 | -0.033 | -5.432
-13 | -0.494 | 0.08427 | -0.035 | -5.862
-12.5 | -0.495 | 0.07818 | -0.036 | -6.327
-12 | -0.492 | 0.07101 | -0.039 | -6.935
-11.5 | -0.488 | 0.06297 | -0.042 | -7.756
-11 | -0.485 | 0.05197 | -0.047 | -9.326
-10.5 | -0.48 | 0.04018 | -0.053 | -11.951
-10 | -0.485 | 0.02265 | -0.06 | -21.411
-9.5 | -0.494 | 0.0101 | -0.068 | -48.901
-9 | -0.461 | 0.00911 | -0.07 | -50.623
-8.5 | -0.422 | 0.00819 | -0.071 | -51.585
-8 | -0.38 | 0.00753 | -0.071 | -50.405
-7.5 | -0.335 | 0.00782 | -0.072 | -42.843
-7 | -0.288 | 0.00817 | -0.073 | -35.293
-6.5 | -0.24 | 0.00806 | -0.073 | -29.804
-6 | -0.19 | 0.00793 | -0.074 | -24.002
-5.5 | -0.139 | 0.00757 | -0.075 | -18.374
-5 | -0.087 | 0.00748 | -0.076 | -11.603
-4.5 | -0.033 | 0.00735 | -0.076 | -4.524
-4 | 0.021 | 0.00734 | -0.077 | 2.878
-3.5 | 0.076 | 0.00723 | -0.078 | 10.548
-3 | 0.132 | 0.00766 | -0.079 | 17.246
-2.5 | 0.188 | 0.00754 | -0.08 | 24.964
-2 | 0.245 | 0.00757 | -0.08 | 32.375
-1.5 | 0.302 | 0.00753 | -0.081 | 40.105
-1 | 0.359 | 0.00768 | -0.082 | 46.771
-0.5 | 0.416 | 0.0073 | -0.083 | 57.088
0 | 0.477 | 0.00812 | -0.083 | 58.728
0.5 | 0.534 | 0.00791 | -0.084 | 67.525
1 | 0.592 | 0.00832 | -0.085 | 71.13
1.5 | 0.649 | 0.0076 | -0.086 | 85.38
2 | 0.706 | 0.00846 | -0.087 | 83.47
2.5 | 0.764 | 0.00772 | -0.087 | 98.91
3 | 0.821 | 0.0077 | -0.088 | 106.61
3.5 | 0.878 | 0.00837 | -0.089 | 104.972
4 | 0.936 | 0.00864 | -0.09 | 108.287
4.5 | 0.993 | 0.01006 | -0.091 | 98.675
5 | 1.05 | 0.01001 | -0.091 | 104.925
5.5 | 1.106 | 0.01019 | -0.092 | 108.54
6 | 1.161 | 0.00899 | -0.093 | 129.213
6.5 | 1.216 | 0.0092 | -0.094 | 132.126
7 | 1.269 | 0.00945 | -0.095 | 134.373
7.5 | 1.321 | 0.01151 | -0.095 | 114.728
8 | 1.365 | 0.01188 | -0.096 | 114.908
8.5 | 1.405 | 0.01103 | -0.097 | 127.396
9 | 1.441 | 0.01143 | -0.098 | 126.039
9.5 | 1.47 | 0.01193 | -0.098 | 123.203
10 | 1.493 | 0.01242 | -0.099 | 120.18
10.5 | 1.509 | 0.0131 | -0.1 | 115.201
11 | 1.518 | 0.01359 | -0.101 | 111.677
11.5 | 1.519 | 0.01435 | -0.102 | 105.914
12 | 1.513 | 0.01517 | -0.102 | 99.731
12.5 | 1.499 | 0.01572 | -0.103 | 95.322
13 | 1.478 | 0.01656 | -0.104 | 89.208
13.5 | 1.449 | 0.01745 | -0.105 | 83.061
14 | 1.392 | 0.02206 | -0.104 | 63.092
14.5 | 1.338 | 0.0243 | -0.103 | 55.033
15 | 1.282 | 0.02669 | -0.103 | 48.048
15.5 | 1.225 | 0.02976 | -0.103 | 41.171
16 | 1.164 | 0.03408 | -0.102 | 34.159
16.5 | 1.101 | 0.03935 | -0.101 | 27.996

## 140. Re 18M Mach 0.10 (2)
BIGFOIL.COM POLAR EXPORT
goe178
GOE 178 |  |  |  | Cl Max: | 2.0854 | at alpha= | 18 | deg
XFOIL ncrit=9 |  |  |  | L/D Max: | 158.411 | at alpha= | 7.5 | deg
Re: | 18000000 |  |  | Cd Min: | 0.06846 | at alpha= | 20 | deg
Mach: | 0.1 |  |  | Cl=0 at alpha= | -3.7432 | deg
|  |  |  | @ Cl=0.1, Cd= | 0.0056045
|  |  |  | @ Cl=0.4, Cd= | 0.0053161
|  |  |  | @ Cl=0.6, Cd= | 0.0057764
alpha (deg) | Cl | Cd | Cm | Cl/Cd
-15.5 | -1.2953 | 0.02559 | -0.0858 | -50.6174
-15 | -1.2567 | 0.02144 | -0.0869 | -58.6147
-14.5 | -1.2152 | 0.01807 | -0.0869 | -67.2496
-14 | -1.1689 | 0.01571 | -0.0865 | -74.4048
-13.5 | -1.1189 | 0.01391 | -0.086 | -80.4385
-13 | -1.0658 | 0.01271 | -0.0856 | -83.8552
-12.5 | -1.0114 | 0.01183 | -0.0852 | -85.4945
-12 | -0.9559 | 0.01113 | -0.0849 | -85.885
-11.5 | -0.8998 | 0.01037 | -0.0847 | -86.7695
-11 | -0.8436 | 0.00954 | -0.0845 | -88.4277
-10.5 | -0.7869 | 0.00882 | -0.0844 | -89.2177
-10 | -0.7296 | 0.00836 | -0.0843 | -87.2727
-9.5 | -0.6719 | 0.00794 | -0.0843 | -84.6222
-9 | -0.6143 | 0.00745 | -0.0843 | -82.4564
-8.5 | -0.5562 | 0.00716 | -0.0843 | -77.6816
-8 | -0.4982 | 0.00683 | -0.0844 | -72.9429
-7.5 | -0.4399 | 0.0066 | -0.0845 | -66.6515
-7 | -0.3815 | 0.00644 | -0.0845 | -59.2391
-6.5 | -0.3229 | 0.00629 | -0.0846 | -51.3355
-6 | -0.2644 | 0.00617 | -0.0847 | -42.8525
-5 | -0.1472 | 0.00587 | -0.0849 | -25.0767
-4.5 | -0.0886 | 0.00577 | -0.0851 | -15.3553
-4 | -0.0301 | 0.00572 | -0.0852 | -5.2622
-3.5 | 0.0285 | 0.00565 | -0.0854 | 5.0442
-3 | 0.087 | 0.00562 | -0.0856 | 15.4804
-2.5 | 0.1456 | 0.00555 | -0.0858 | 26.2342
-2 | 0.2041 | 0.00549 | -0.086 | 37.1767
-1.5 | 0.2627 | 0.00541 | -0.0863 | 48.5582
0 | 0.4382 | 0.00529 | -0.0871 | 82.8355
0.5 | 0.4961 | 0.00543 | -0.0874 | 91.3628
1 | 0.5538 | 0.00564 | -0.0876 | 98.1915
1.5 | 0.6114 | 0.00581 | -0.0879 | 105.2324
2 | 0.6691 | 0.00592 | -0.0882 | 113.0236
2.5 | 0.7269 | 0.00599 | -0.0885 | 121.3523
3 | 0.7814 | 0.00698 | -0.0884 | 111.9484
3.5 | 0.8386 | 0.00712 | -0.0886 | 117.7809
4 | 0.896 | 0.00716 | -0.0889 | 125.1397
4.5 | 0.9533 | 0.00719 | -0.0893 | 132.5869
5.5 | 1.0636 | 0.00689 | -0.0895 | 154.3687
6 | 1.1198 | 0.00716 | -0.0896 | 156.3966
6.5 | 1.1755 | 0.00748 | -0.0897 | 157.1524
7.5 | 1.2863 | 0.00812 | -0.0897 | 158.4113
8 | 1.3409 | 0.00851 | -0.0896 | 157.5676
8.5 | 1.3951 | 0.00891 | -0.0894 | 156.5769
9 | 1.4491 | 0.0093 | -0.0893 | 155.8172
9.5 | 1.5025 | 0.00972 | -0.089 | 154.5782
10 | 1.555 | 0.01022 | -0.0887 | 152.1526
10.5 | 1.6065 | 0.01081 | -0.0882 | 148.6124
11 | 1.6577 | 0.01136 | -0.0876 | 145.9243
11.5 | 1.7082 | 0.01192 | -0.087 | 143.3054
12 | 1.7578 | 0.01253 | -0.0862 | 140.2873
12.5 | 1.8063 | 0.01317 | -0.0854 | 137.1526
13 | 1.8536 | 0.01387 | -0.0843 | 133.641
13.5 | 1.8992 | 0.01463 | -0.083 | 129.8154
14 | 1.9423 | 0.01551 | -0.0814 | 125.2289
14.5 | 1.9816 | 0.01657 | -0.0792 | 119.5896
15 | 2.0159 | 0.01781 | -0.0763 | 113.1892
15.5 | 2.0423 | 0.01919 | -0.0722 | 106.4252
16 | 2.0553 | 0.02072 | -0.0661 | 99.194
16.5 | 2.0684 | 0.02277 | -0.0613 | 90.8388
17 | 2.0785 | 0.02551 | -0.0574 | 81.4779
17.5 | 2.0849 | 0.02918 | -0.0547 | 71.4496
18 | 2.0854 | 0.03409 | -0.0532 | 61.1734
18.5 | 2.079 | 0.04035 | -0.0529 | 51.5242
19 | 2.0618 | 0.04844 | -0.0537 | 42.564
19.5 | 2.0358 | 0.05799 | -0.0553 | 35.1061
20 | 2.0044 | 0.06846 | -0.0575 | 29.2784

## 141. Re 18M Mach 0.25 (1)
BIGFOIL.COM POLAR EXPORT
goe178
GOE 178 |  |  |  | Cl Max: | 1.499 | at alpha= | 10.5 | deg
JavaFoil+Calcfoil stall+Eppler ext transition |  |  |  | L/D Max: | 134.305 | at alpha= | 7 | deg
Re: | 18000000 |  |  | Cd Min: | 0.00713 | at alpha= | -2 | deg
Mach: | 0.25 |  |  | Cl=0 at alpha= | -4.1964 | deg
|  |  |  | @ Cl=0.1, Cd= | 0.0073628
|  |  |  | @ Cl=0.4, Cd= | 0.0075083
|  |  |  | @ Cl=0.6, Cd= | 0.0083792
alpha (deg) | Cl | Cd | Cm | Cl/Cd
-16 | -0.132 | 0.1219 | -0.033 | -1.082
-15.5 | -0.194 | 0.12061 | -0.031 | -1.607
-15 | -0.242 | 0.11432 | -0.032 | -2.116
-14.5 | -0.284 | 0.10828 | -0.033 | -2.621
-14 | -0.321 | 0.10145 | -0.033 | -3.162
-13.5 | -0.353 | 0.09563 | -0.033 | -3.693
-13 | -0.381 | 0.09066 | -0.033 | -4.198
-12.5 | -0.403 | 0.08471 | -0.033 | -4.752
-12 | -0.418 | 0.08027 | -0.033 | -5.214
-11.5 | -0.428 | 0.07467 | -0.034 | -5.737
-11 | -0.435 | 0.06489 | -0.041 | -6.71
-10.5 | -0.435 | 0.05702 | -0.044 | -7.628
-10 | -0.427 | 0.05192 | -0.047 | -8.23
-9.5 | -0.414 | 0.04364 | -0.051 | -9.487
-9 | -0.406 | 0.02644 | -0.061 | -15.371
-8.5 | -0.415 | 0.00964 | -0.072 | -43.098
-8 | -0.379 | 0.00842 | -0.073 | -45.044
-7.5 | -0.337 | 0.00842 | -0.074 | -39.971
-7 | -0.291 | 0.00833 | -0.075 | -34.956
-6.5 | -0.243 | 0.00813 | -0.075 | -29.911
-6 | -0.193 | 0.00806 | -0.076 | -23.997
-5.5 | -0.142 | 0.00763 | -0.077 | -18.578
-5 | -0.089 | 0.00748 | -0.078 | -11.838
-4.5 | -0.034 | 0.00746 | -0.079 | -4.557
-4 | 0.022 | 0.00725 | -0.079 | 2.983
-3.5 | 0.078 | 0.00722 | -0.08 | 10.821
-3 | 0.135 | 0.00759 | -0.081 | 17.837
-2.5 | 0.193 | 0.00761 | -0.082 | 25.381
-2 | 0.251 | 0.00713 | -0.082 | 35.272
-1.5 | 0.31 | 0.0076 | -0.083 | 40.774
-1 | 0.369 | 0.00775 | -0.084 | 47.597
-0.5 | 0.428 | 0.00729 | -0.085 | 58.652
0 | 0.49 | 0.00824 | -0.086 | 59.478
0.5 | 0.549 | 0.00831 | -0.087 | 66.052
1 | 0.608 | 0.00839 | -0.087 | 72.427
1.5 | 0.667 | 0.00772 | -0.088 | 86.418
2 | 0.726 | 0.00857 | -0.089 | 84.707
2.5 | 0.784 | 0.00775 | -0.09 | 101.187
3 | 0.843 | 0.00771 | -0.091 | 109.43
3.5 | 0.902 | 0.00848 | -0.091 | 106.392
4 | 0.961 | 0.0087 | -0.092 | 110.496
4.5 | 1.02 | 0.0102 | -0.093 | 99.912
5 | 1.078 | 0.0102 | -0.094 | 105.741
5.5 | 1.136 | 0.009 | -0.095 | 126.17
6 | 1.192 | 0.00916 | -0.096 | 130.07
6.5 | 1.247 | 0.00941 | -0.096 | 132.586
7 | 1.301 | 0.00969 | -0.097 | 134.305
7.5 | 1.353 | 0.01191 | -0.098 | 113.591
8 | 1.396 | 0.01041 | -0.099 | 134.153
8.5 | 1.433 | 0.01146 | -0.1 | 125.119
9 | 1.464 | 0.01196 | -0.1 | 122.333
9.5 | 1.485 | 0.01267 | -0.101 | 117.204
10 | 1.498 | 0.01321 | -0.102 | 113.363
10.5 | 1.499 | 0.0138 | -0.103 | 108.634
11 | 1.489 | 0.01472 | -0.104 | 101.156
11.5 | 1.466 | 0.01557 | -0.105 | 94.165
12 | 1.43 | 0.01641 | -0.105 | 87.115
12.5 | 1.36 | 0.02115 | -0.105 | 64.317
13 | 1.283 | 0.02346 | -0.104 | 54.695
13.5 | 1.199 | 0.02587 | -0.104 | 46.337
14 | 1.101 | 0.02989 | -0.103 | 36.84
14.5 | 0.992 | 0.03647 | -0.101 | 27.195
15 | 0.874 | 0.04692 | -0.098 | 18.631
15.5 | 0.731 | 0.07933 | -0.087 | 9.217

## 142. Re 18M Mach 0.25 (2)
BIGFOIL.COM POLAR EXPORT
goe178
GOE 178 |  |  |  | Cl Max: | 1.9947 | at alpha= | 15 | deg
XFOIL ncrit=9 |  |  |  | L/D Max: | 158.794 | at alpha= | 7 | deg
Re: | 18000000 |  |  | Cd Min: | 0.18751 | at alpha= | -16 | deg
Mach: | 0.25 |  |  | Cl=0 at alpha= | -3.7219 | deg
|  |  |  | @ Cl=0.1, Cd= | 0.0056365
|  |  |  | @ Cl=0.4, Cd= | 0.005326
|  |  |  | @ Cl=0.6, Cd= | 0.0057746
alpha (deg) | Cl | Cd | Cm | Cl/Cd
-16 | -0.6345 | 0.18751 | 0.036 | -3.3838
-15.5 | -0.632 | 0.17602 | 0.0307 | -3.5905
-15 | -0.6211 | 0.16893 | 0.0277 | -3.6767
-14.5 | -0.6272 | 0.15659 | 0.0222 | -4.0054
-14 | -0.6152 | 0.15001 | 0.0191 | -4.1011
-13 | -0.5901 | 0.13663 | 0.0126 | -4.319
-12.5 | -0.6051 | 0.12364 | 0.0063 | -4.894
-12 | -0.5981 | 0.11606 | 0.0025 | -5.1534
-11 | -0.9043 | 0.01436 | -0.0956 | -62.9735
-10.5 | -0.8452 | 0.0121 | -0.0948 | -69.8512
-10 | -0.7832 | 0.01072 | -0.0938 | -73.0597
-9.5 | -0.7211 | 0.00944 | -0.093 | -76.3877
-9 | -0.6581 | 0.00861 | -0.0922 | -76.4344
-8.5 | -0.5948 | 0.008 | -0.0914 | -74.35
-8 | -0.5318 | 0.00745 | -0.0908 | -71.3826
-7.5 | -0.4689 | 0.00699 | -0.0903 | -67.0815
-7 | -0.4061 | 0.0067 | -0.0898 | -60.6119
-6.5 | -0.3435 | 0.0065 | -0.0894 | -52.8462
-6 | -0.2811 | 0.00635 | -0.089 | -44.2677
-5.5 | -0.219 | 0.0062 | -0.0887 | -35.3226
-5 | -0.1572 | 0.00602 | -0.0886 | -26.113
-4.5 | -0.0955 | 0.00583 | -0.0885 | -16.3808
-4 | -0.0341 | 0.00577 | -0.0884 | -5.9099
-3.5 | 0.0272 | 0.00568 | -0.0884 | 4.7887
-3 | 0.0883 | 0.00565 | -0.0884 | 15.6283
-2.5 | 0.1492 | 0.00558 | -0.0885 | 26.7384
-2 | 0.21 | 0.00553 | -0.0887 | 37.9747
-1.5 | 0.2708 | 0.00544 | -0.0888 | 49.7794
-1 | 0.3315 | 0.00537 | -0.0891 | 61.7318
-0.5 | 0.392 | 0.00533 | -0.0893 | 73.546
0 | 0.4525 | 0.0053 | -0.0896 | 85.3774
0.5 | 0.5124 | 0.00546 | -0.0898 | 93.8462
1 | 0.572 | 0.00569 | -0.0901 | 100.5272
1.5 | 0.6316 | 0.00587 | -0.0903 | 107.598
2 | 0.6914 | 0.00599 | -0.0905 | 115.4257
2.5 | 0.7512 | 0.00606 | -0.0908 | 123.9604
3 | 0.8075 | 0.00706 | -0.0907 | 114.3768
3.5 | 0.867 | 0.0072 | -0.0908 | 120.4167
4 | 0.9266 | 0.00726 | -0.091 | 127.6309
4.5 | 0.9861 | 0.0073 | -0.0913 | 135.0822
5 | 1.0445 | 0.00761 | -0.0914 | 137.2536
5.5 | 1.1012 | 0.00705 | -0.0913 | 156.1986
6 | 1.1599 | 0.00735 | -0.0911 | 157.8095
6.5 | 1.2183 | 0.0077 | -0.0909 | 158.2208
7 | 1.2767 | 0.00804 | -0.0907 | 158.7935
7.5 | 1.3346 | 0.00843 | -0.0903 | 158.3155
8.5 | 1.4497 | 0.0093 | -0.0893 | 155.8817
9 | 1.5067 | 0.00977 | -0.0887 | 154.217
9.5 | 1.5629 | 0.01033 | -0.0878 | 151.2972
10 | 1.618 | 0.011 | -0.0867 | 147.0909
10.5 | 1.6729 | 0.01164 | -0.0855 | 143.7199
11 | 1.7272 | 0.01231 | -0.0842 | 140.3087
11.5 | 1.7802 | 0.01306 | -0.0825 | 136.3093
12 | 1.8315 | 0.01391 | -0.0806 | 131.6679
12.5 | 1.8802 | 0.01491 | -0.0783 | 126.1033
13 | 1.9251 | 0.01608 | -0.0753 | 119.7201
13.5 | 1.9639 | 0.01751 | -0.0715 | 112.1588
14 | 1.9898 | 0.01922 | -0.0658 | 103.5276
14.5 | 1.9943 | 0.02162 | -0.0579 | 92.2433
15 | 1.9947 | 0.02529 | -0.0521 | 78.8731
15.5 | 1.9843 | 0.03123 | -0.049 | 63.5383
16 | 1.9637 | 0.03959 | -0.0488 | 49.6009
16.5 | 1.9336 | 0.04994 | -0.0504 | 38.7185
17 | 1.8921 | 0.06182 | -0.0528 | 30.6066
17.5 | 1.8549 | 0.07331 | -0.0554 | 25.3021
18 | 1.8156 | 0.08542 | -0.0586 | 21.255
18.5 | 1.7786 | 0.09758 | -0.0622 | 18.2271
19 | 1.7419 | 0.11 | -0.0663 | 15.8355
19.5 | 1.7074 | 0.12253 | -0.0712 | 13.9345
20 | 1.6805 | 0.13431 | -0.0762 | 12.5121

## 143. Re 18M Mach 0.50 (1)
BIGFOIL.COM POLAR EXPORT
goe178
GOE 178 |  |  |  | Cl Max: | 1.497 | at alpha= | 8 | deg
JavaFoil+Calcfoil stall+Eppler ext transition |  |  |  | L/D Max: | 128.419 | at alpha= | 6.5 | deg
Re: | 18000000 |  |  | Cd Min: | 0.00721 | at alpha= | -1.5 | deg
Mach: | 0.5 |  |  | Cl=0 at alpha= | -4.1949 | deg
|  |  |  | @ Cl=0.1, Cd= | 0.0073556
|  |  |  | @ Cl=0.4, Cd= | 0.00771
|  |  |  | @ Cl=0.6, Cd= | 0.008498
alpha (deg) | Cl | Cd | Cm | Cl/Cd
-20 | -0.776 | 0.15916 | -0.038 | -4.874
-19.5 | -0.753 | 0.1557 | -0.039 | -4.835
-19 | -0.73 | 0.15122 | -0.039 | -4.826
-18.5 | -0.707 | 0.14619 | -0.04 | -4.834
-18 | -0.683 | 0.1407 | -0.04 | -4.857
-17.5 | -0.66 | 0.13674 | -0.04 | -4.827
-17 | -0.637 | 0.12565 | -0.041 | -5.07
-16.5 | -0.614 | 0.11769 | -0.041 | -5.215
-16 | -0.59 | 0.11064 | -0.042 | -5.333
-15.5 | -0.566 | 0.10916 | -0.042 | -5.183
-15 | -0.542 | 0.1056 | -0.042 | -5.129
-14.5 | -0.517 | 0.10125 | -0.042 | -5.109
-14 | -0.493 | 0.0972 | -0.042 | -5.069
-13.5 | -0.468 | 0.09335 | -0.041 | -5.014
-13 | -0.443 | 0.09011 | -0.041 | -4.92
-12.5 | -0.42 | 0.08869 | -0.042 | -4.73
-12 | -0.396 | 0.08118 | -0.043 | -4.872
-11.5 | -0.371 | 0.07604 | -0.044 | -4.881
-11 | -0.347 | 0.06913 | -0.046 | -5.02
-10.5 | -0.323 | 0.06345 | -0.047 | -5.085
-10 | -0.298 | 0.05857 | -0.048 | -5.094
-9.5 | -0.274 | 0.05402 | -0.05 | -5.066
-9 | -0.249 | 0.05093 | -0.051 | -4.88
-8.5 | -0.224 | 0.04686 | -0.053 | -4.782
-8 | -0.201 | 0.04076 | -0.057 | -4.923
-7.5 | -0.206 | 0.00931 | -0.082 | -22.147
-7 | -0.176 | 0.00887 | -0.083 | -19.883
-6.5 | -0.162 | 0.00875 | -0.084 | -18.519
-6 | -0.181 | 0.00893 | -0.085 | -20.274
-5.5 | -0.143 | 0.00806 | -0.086 | -17.734
-5 | -0.093 | 0.00782 | -0.087 | -11.847
-4.5 | -0.036 | 0.00772 | -0.088 | -4.712
-4 | 0.023 | 0.00748 | -0.089 | 3.14
-3.5 | 0.086 | 0.00738 | -0.09 | 11.611
-3 | 0.149 | 0.00727 | -0.09 | 20.547
-2.5 | 0.214 | 0.00769 | -0.091 | 27.865
-2 | 0.28 | 0.00765 | -0.092 | 36.542
-1.5 | 0.345 | 0.00721 | -0.093 | 47.912
-1 | 0.411 | 0.00781 | -0.094 | 52.689
-0.5 | 0.478 | 0.00738 | -0.095 | 64.746
0 | 0.548 | 0.00841 | -0.096 | 65.148
0.5 | 0.613 | 0.00852 | -0.097 | 71.984
1 | 0.679 | 0.00838 | -0.098 | 80.966
1.5 | 0.744 | 0.0088 | -0.099 | 84.616
2 | 0.81 | 0.00891 | -0.099 | 90.868
2.5 | 0.875 | 0.00808 | -0.1 | 108.331
3 | 0.941 | 0.00808 | -0.101 | 116.484
3.5 | 1.006 | 0.01049 | -0.102 | 95.868
4 | 1.071 | 0.00938 | -0.103 | 114.216
4.5 | 1.136 | 0.00936 | -0.104 | 121.437
5 | 1.201 | 0.00971 | -0.105 | 123.682
5.5 | 1.263 | 0.01 | -0.106 | 126.337
6 | 1.323 | 0.01038 | -0.107 | 127.479
6.5 | 1.38 | 0.01075 | -0.108 | 128.419
7 | 1.434 | 0.01347 | -0.109 | 106.491
7.5 | 1.481 | 0.01199 | -0.11 | 123.531
8 | 1.497 | 0.01305 | -0.111 | 114.727
8.5 | 1.475 | 0.01399 | -0.111 | 105.413
9 | 1.329 | 0.01954 | -0.111 | 68.015
9.5 | 0.732 | 0.06491 | -0.062 | 11.275
10 | 0.868 | 0.03304 | -0.104 | 26.279
10.5 | 0.89 | 0.03704 | -0.103 | 24.036
11 | 0.812 | 0.08359 | -0.063 | 9.718
11.5 | 0.957 | 0.03702 | -0.106 | 25.841
12 | 0.975 | 0.04297 | -0.105 | 22.699
12.5 | 0.893 | 0.09748 | -0.065 | 9.165
13 | 1.049 | 0.04023 | -0.108 | 26.071

## 144. Re 18M Mach 0.50 (2)
BIGFOIL.COM POLAR EXPORT
goe178
GOE 178 |  |  |  | Cl Max: | 1.6355 | at alpha= | 8.5 | deg
XFOIL ncrit=9 |  |  |  | L/D Max: | 162.526 | at alpha= | 5.5 | deg
Re: | 18000000 |  |  | Cd Min: | 0.28175 | at alpha= | -20 | deg
Mach: | 0.5 |  |  | Cl=0 at alpha= | -3.6152 | deg
|  |  |  | @ Cl=0.1, Cd= | 0.0058829
|  |  |  | @ Cl=0.4, Cd= | 0.005484
|  |  |  | @ Cl=0.6, Cd= | 0.0057912
alpha (deg) | Cl | Cd | Cm | Cl/Cd
-20 | -0.8104 | 0.28175 | 0.0834 | -2.8763
-19.5 | -0.787 | 0.27417 | 0.0782 | -2.8705
-19 | -0.7636 | 0.2661 | 0.073 | -2.8696
-18.5 | -0.7404 | 0.2577 | 0.0679 | -2.8731
-18 | -0.7177 | 0.2488 | 0.0628 | -2.8846
-17.5 | -0.6954 | 0.23973 | 0.0577 | -2.9008
-17 | -0.6742 | 0.23012 | 0.0527 | -2.9298
-16.5 | -0.6531 | 0.2213 | 0.048 | -2.9512
-16 | -0.6307 | 0.21353 | 0.0435 | -2.9537
-15.5 | -0.6102 | 0.20481 | 0.0388 | -2.9793
-15 | -0.5916 | 0.19743 | 0.0355 | -2.9965
-14.5 | -0.5734 | 0.18917 | 0.0315 | -3.0311
-14 | -0.5565 | 0.17988 | 0.027 | -3.0937
-13.5 | -0.5403 | 0.17087 | 0.0226 | -3.1621
-13 | -0.5218 | 0.16339 | 0.0189 | -3.1936
-12.5 | -0.508 | 0.15453 | 0.0147 | -3.2874
-12 | -0.4984 | 0.14507 | 0.0104 | -3.4356
-11.5 | -0.4842 | 0.13718 | 0.0067 | -3.5297
-11 | -0.4722 | 0.12915 | 0.003 | -3.6562
-10.5 | -0.4649 | 0.12027 | -0.0013 | -3.8655
-10 | -0.4569 | 0.11183 | -0.0054 | -4.0857
-9.5 | -0.4467 | 0.10411 | -0.0094 | -4.2907
-9 | -0.44 | 0.09594 | -0.0139 | -4.5862
-8.5 | -0.4299 | 0.08848 | -0.0182 | -4.8587
-8 | -0.4223 | 0.08073 | -0.0231 | -5.231
-7.5 | -0.4174 | 0.0728 | -0.029 | -5.7335
-7 | -0.4019 | 0.06223 | -0.044 | -6.4583
-6.5 | -0.3663 | 0.05004 | -0.0638 | -7.3201
-6 | -0.3179 | 0.03489 | -0.086 | -9.1115
-5.5 | -0.2793 | 0.01447 | -0.1047 | -19.302
-5 | -0.2114 | 0.00843 | -0.1065 | -25.0771
-4.5 | -0.1341 | 0.00731 | -0.1049 | -18.3447
-4 | -0.0578 | 0.00646 | -0.1036 | -8.9474
-3.5 | 0.0173 | 0.00608 | -0.1025 | 2.8454
-3 | 0.0911 | 0.0059 | -0.1016 | 15.4407
-2.5 | 0.1638 | 0.00576 | -0.1009 | 28.4375
-2 | 0.2355 | 0.00571 | -0.1005 | 41.2434
-1.5 | 0.3066 | 0.00559 | -0.1003 | 54.8479
-1 | 0.3772 | 0.00551 | -0.1003 | 68.4574
-0.5 | 0.4474 | 0.00543 | -0.1003 | 82.3941
1 | 0.6544 | 0.00592 | -0.1006 | 110.5405
1.5 | 0.7233 | 0.00609 | -0.1007 | 118.7685
2 | 0.7925 | 0.00625 | -0.1008 | 126.8
2.5 | 0.8574 | 0.00719 | -0.1004 | 119.249
3 | 0.9266 | 0.0074 | -0.1003 | 125.2162
3.5 | 0.9962 | 0.00758 | -0.1 | 131.4248
4 | 1.0659 | 0.00783 | -0.0996 | 136.1303
4.5 | 1.1351 | 0.00815 | -0.0991 | 139.2761
5 | 1.2059 | 0.00831 | -0.0986 | 145.1143
5.5 | 1.2742 | 0.00784 | -0.0975 | 162.5255
6 | 1.3452 | 0.0083 | -0.0961 | 162.0723
6.5 | 1.4169 | 0.00878 | -0.0944 | 161.3781
7 | 1.4884 | 0.00938 | -0.0923 | 158.678
7.5 | 1.5586 | 0.01023 | -0.0893 | 152.3558
8 | 1.6166 | 0.01213 | -0.0842 | 133.2729
8.5 | 1.6355 | 0.01612 | -0.0746 | 101.4578
9 | 1.6173 | 0.02052 | -0.0621 | 78.8158
9.5 | 1.5912 | 0.02763 | -0.0559 | 57.5896
10 | 1.5636 | 0.03728 | -0.0552 | 41.9421
10.5 | 1.531 | 0.04799 | -0.0562 | 31.9025
11 | 1.4939 | 0.05932 | -0.0582 | 25.1837
11.5 | 1.4549 | 0.0712 | -0.0612 | 20.434
12 | 1.4168 | 0.08377 | -0.0654 | 16.913
12.5 | 1.3799 | 0.09698 | -0.0703 | 14.2287
13 | 1.3442 | 0.11073 | -0.0762 | 12.1394
13.5 | 1.3113 | 0.12497 | -0.0829 | 10.4929

## 145. Re 20M Mach 0.00 (1)
BIGFOIL.COM POLAR EXPORT
goe178
GOE 178 |  |  |  | Cl Max: | 1.525 | at alpha= | 11.5 | deg
JavaFoil+Calcfoil stall+Eppler ext transition |  |  |  | L/D Max: | 135.941 | at alpha= | 7 | deg
Re: | 20000000 |  |  | Cd Min: | 0.00708 | at alpha= | -2 | deg
Mach: | 0 |  |  | Cl=0 at alpha= | -4.1944 | deg
|  |  |  | @ Cl=0.1, Cd= | 0.0073102
|  |  |  | @ Cl=0.4, Cd= | 0.0073605
|  |  |  | @ Cl=0.6, Cd= | 0.00754
alpha (deg) | Cl | Cd | Cm | Cl/Cd
-15.5 | -0.478 | 0.11423 | -0.03 | -4.185
-15 | -0.488 | 0.10675 | -0.031 | -4.57
-14.5 | -0.496 | 0.1007 | -0.032 | -4.927
-14 | -0.502 | 0.09455 | -0.033 | -5.312
-13.5 | -0.506 | 0.08822 | -0.034 | -5.739
-13 | -0.507 | 0.08272 | -0.035 | -6.131
-12.5 | -0.506 | 0.07597 | -0.037 | -6.657
-12 | -0.501 | 0.06984 | -0.039 | -7.175
-11.5 | -0.496 | 0.0607 | -0.043 | -8.176
-11 | -0.506 | 0.03834 | -0.053 | -13.193
-10.5 | -0.544 | 0.01134 | -0.065 | -48.002
-10 | -0.521 | 0.01118 | -0.066 | -46.575
-9.5 | -0.498 | 0.00943 | -0.068 | -52.84
-9 | -0.463 | 0.00856 | -0.069 | -54.051
-8.5 | -0.422 | 0.00758 | -0.07 | -55.74
-8 | -0.379 | 0.00751 | -0.071 | -50.524
-7.5 | -0.334 | 0.00823 | -0.072 | -40.662
-7 | -0.288 | 0.00806 | -0.072 | -35.709
-6.5 | -0.24 | 0.00763 | -0.073 | -31.415
-6 | -0.19 | 0.00762 | -0.074 | -24.902
-5.5 | -0.139 | 0.00743 | -0.075 | -18.666
-5 | -0.086 | 0.00737 | -0.075 | -11.721
-4.5 | -0.033 | 0.00733 | -0.076 | -4.514
-4 | 0.021 | 0.00721 | -0.077 | 2.918
-3.5 | 0.076 | 0.00714 | -0.078 | 10.642
-3 | 0.131 | 0.00753 | -0.078 | 17.458
-2.5 | 0.187 | 0.00754 | -0.079 | 24.871
-2 | 0.244 | 0.00708 | -0.08 | 34.423
-1.5 | 0.3 | 0.00717 | -0.081 | 41.885
-1 | 0.357 | 0.00727 | -0.081 | 49.163
-0.5 | 0.414 | 0.00739 | -0.082 | 56.069
0 | 0.475 | 0.00777 | -0.083 | 61.068
0.5 | 0.532 | 0.00749 | -0.084 | 71.021
1 | 0.589 | 0.00754 | -0.085 | 78.046
1.5 | 0.646 | 0.00754 | -0.085 | 85.597
2 | 0.703 | 0.00762 | -0.086 | 92.228
2.5 | 0.76 | 0.00769 | -0.087 | 98.763
3 | 0.817 | 0.00745 | -0.088 | 109.667
3.5 | 0.874 | 0.00838 | -0.089 | 104.238
4 | 0.931 | 0.00854 | -0.089 | 109.044
4.5 | 0.988 | 0.00989 | -0.09 | 99.901
5 | 1.045 | 0.01013 | -0.091 | 103.12
5.5 | 1.101 | 0.0088 | -0.092 | 125.083
6 | 1.156 | 0.00897 | -0.093 | 128.904
6.5 | 1.21 | 0.00917 | -0.093 | 131.97
7 | 1.263 | 0.00929 | -0.094 | 135.941
7.5 | 1.315 | 0.01128 | -0.095 | 116.502
8 | 1.359 | 0.01169 | -0.096 | 116.269
8.5 | 1.4 | 0.01078 | -0.097 | 129.835
9 | 1.436 | 0.01126 | -0.097 | 127.523
9.5 | 1.466 | 0.01175 | -0.098 | 124.767
10 | 1.491 | 0.01224 | -0.099 | 121.826
10.5 | 1.509 | 0.01281 | -0.1 | 117.813
11 | 1.52 | 0.01329 | -0.1 | 114.433
11.5 | 1.525 | 0.01401 | -0.101 | 108.861
12 | 1.522 | 0.0148 | -0.102 | 102.852
12.5 | 1.512 | 0.0153 | -0.103 | 98.819
13 | 1.495 | 0.01607 | -0.103 | 93.071
13.5 | 1.473 | 0.01687 | -0.104 | 87.315
14 | 1.444 | 0.01775 | -0.105 | 81.341
14.5 | 1.383 | 0.02264 | -0.104 | 61.093
15 | 1.335 | 0.02445 | -0.104 | 54.591
15.5 | 1.279 | 0.02756 | -0.103 | 46.398
16 | 1.226 | 0.03052 | -0.103 | 40.172
16.5 | 1.172 | 0.03427 | -0.102 | 34.195

## 146. Re 20M Mach 0.00 (2)
BIGFOIL.COM POLAR EXPORT
goe178
GOE 178 |  |  |  | Cl Max: | 2.1198 | at alpha= | 18.5 | deg
XFOIL ncrit=9 |  |  |  | L/D Max: | 161.033 | at alpha= | 7.5 | deg
Re: | 20000000 |  |  | Cd Min: | 0.054 | at alpha= | 20 | deg
Mach: | 0 |  |  | Cl=0 at alpha= | -3.7474 | deg
|  |  |  | @ Cl=0.1, Cd= | 0.005492
|  |  |  | @ Cl=0.4, Cd= | 0.00523
|  |  |  | @ Cl=0.6, Cd= | 0.0057494
alpha (deg) | Cl | Cd | Cm | Cl/Cd
-17 | -1.4223 | 0.02674 | -0.0832 | -53.19
-16.5 | -1.3862 | 0.02328 | -0.0839 | -59.5447
-16 | -1.344 | 0.02076 | -0.0842 | -64.7399
-15.5 | -1.2998 | 0.01839 | -0.0843 | -70.6797
-15 | -1.2533 | 0.01639 | -0.0843 | -76.4674
-14.5 | -1.2065 | 0.01467 | -0.0838 | -82.2427
-14 | -1.157 | 0.01333 | -0.0834 | -86.7967
-13.5 | -1.1053 | 0.01236 | -0.0831 | -89.4256
-13 | -1.0523 | 0.0116 | -0.0828 | -90.7155
-12 | -0.9433 | 0.01039 | -0.0827 | -90.7892
-11.5 | -0.8883 | 0.00967 | -0.0826 | -91.8614
-11 | -0.8331 | 0.00895 | -0.0827 | -93.0838
-10.5 | -0.7771 | 0.00843 | -0.0827 | -92.1827
-10 | -0.7206 | 0.00807 | -0.0828 | -89.2937
-9.5 | -0.6639 | 0.00767 | -0.0829 | -86.558
-9 | -0.6071 | 0.00726 | -0.083 | -83.6226
-8.5 | -0.5499 | 0.007 | -0.0832 | -78.5571
-8 | -0.4926 | 0.00669 | -0.0833 | -73.6323
-7.5 | -0.4351 | 0.00646 | -0.0835 | -67.3529
-7 | -0.3773 | 0.00629 | -0.0836 | -59.9841
-6.5 | -0.3195 | 0.00615 | -0.0838 | -51.9512
-5 | -0.1455 | 0.00576 | -0.0843 | -25.2604
-4.5 | -0.0874 | 0.00565 | -0.0845 | -15.469
-4 | -0.0294 | 0.00561 | -0.0847 | -5.2406
-3.5 | 0.0288 | 0.00553 | -0.0849 | 5.208
-3 | 0.0869 | 0.00551 | -0.0851 | 15.7713
-2.5 | 0.1451 | 0.00543 | -0.0853 | 26.7219
-2 | 0.2032 | 0.00538 | -0.0856 | 37.7695
-1.5 | 0.2614 | 0.0053 | -0.0858 | 49.3208
-1 | 0.3195 | 0.00528 | -0.0861 | 60.5114
-0.5 | 0.3777 | 0.00523 | -0.0864 | 72.218
0 | 0.4357 | 0.00523 | -0.0867 | 83.3078
0.5 | 0.4931 | 0.00544 | -0.087 | 90.6434
1 | 0.5505 | 0.00562 | -0.0872 | 97.9537
1.5 | 0.6079 | 0.00577 | -0.0875 | 105.3553
2 | 0.6653 | 0.00586 | -0.0878 | 113.5324
2.5 | 0.7227 | 0.00592 | -0.0881 | 122.0777
3 | 0.7771 | 0.00688 | -0.0881 | 112.9506
3.5 | 0.834 | 0.007 | -0.0883 | 119.1429
4.5 | 0.9478 | 0.0071 | -0.089 | 133.493
5 | 1.0035 | 0.00739 | -0.0892 | 135.7916
5.5 | 1.0603 | 0.00702 | -0.09 | 151.0399
6 | 1.1134 | 0.00701 | -0.0895 | 158.8302
6.5 | 1.1687 | 0.00732 | -0.0896 | 159.6585
7.5 | 1.2786 | 0.00794 | -0.0897 | 161.0327
8 | 1.3327 | 0.00831 | -0.0897 | 160.373
9 | 1.44 | 0.00906 | -0.0895 | 158.9404
9.5 | 1.493 | 0.00946 | -0.0894 | 157.8224
10 | 1.5451 | 0.00992 | -0.0892 | 155.756
11 | 1.6471 | 0.01098 | -0.0884 | 150.0091
11.5 | 1.6973 | 0.01151 | -0.088 | 147.4631
12 | 1.7466 | 0.01207 | -0.0874 | 144.7059
12.5 | 1.795 | 0.01267 | -0.0868 | 141.6732
13 | 1.8423 | 0.0133 | -0.086 | 138.5188
13.5 | 1.8882 | 0.01399 | -0.085 | 134.9678
14 | 1.9323 | 0.01474 | -0.0838 | 131.0923
14.5 | 1.9737 | 0.01563 | -0.0822 | 126.2764
15 | 2.0116 | 0.01666 | -0.0801 | 120.7443
15.5 | 2.0438 | 0.01792 | -0.0772 | 114.0513
16 | 2.0719 | 0.01906 | -0.0736 | 108.7041
16.5 | 2.0854 | 0.02049 | -0.0678 | 101.7765
17 | 2.0986 | 0.0224 | -0.0631 | 93.6875
17.5 | 2.1096 | 0.02489 | -0.0593 | 84.7569
18 | 2.1169 | 0.02823 | -0.0565 | 74.9876
18.5 | 2.1198 | 0.03259 | -0.0548 | 65.0445
19 | 2.1154 | 0.03828 | -0.0541 | 55.2612
19.5 | 2.1033 | 0.04535 | -0.0544 | 46.3793
20 | 2.0821 | 0.054 | -0.0556 | 38.5574

## 147. Re 20M Mach 0.10 (1)
BIGFOIL.COM POLAR EXPORT
goe178
GOE 178 |  |  |  | Cl Max: | 1.519 | at alpha= | 11.5 | deg
JavaFoil+Calcfoil stall+Eppler ext transition |  |  |  | L/D Max: | 136.447 | at alpha= | 8 | deg
Re: | 20000000 |  |  | Cd Min: | 0.00706 | at alpha= | -2 | deg
Mach: | 0.1 |  |  | Cl=0 at alpha= | -4.1944 | deg
|  |  |  | @ Cl=0.1, Cd= | 0.0072929
|  |  |  | @ Cl=0.4, Cd= | 0.0073384
|  |  |  | @ Cl=0.6, Cd= | 0.0075816
alpha (deg) | Cl | Cd | Cm | Cl/Cd
-15.5 | -0.451 | 0.11478 | -0.03 | -3.933
-15 | -0.464 | 0.10947 | -0.03 | -4.236
-14.5 | -0.475 | 0.10298 | -0.031 | -4.61
-14 | -0.484 | 0.09573 | -0.032 | -5.054
-13.5 | -0.49 | 0.09043 | -0.033 | -5.419
-13 | -0.494 | 0.0837 | -0.035 | -5.902
-12.5 | -0.495 | 0.07808 | -0.036 | -6.333
-12 | -0.492 | 0.07136 | -0.038 | -6.898
-11.5 | -0.488 | 0.06288 | -0.042 | -7.765
-11 | -0.498 | 0.04105 | -0.053 | -12.128
-10.5 | -0.515 | 0.01956 | -0.061 | -26.317
-10 | -0.505 | 0.01474 | -0.064 | -34.247
-9.5 | -0.496 | 0.00964 | -0.068 | -51.465
-9 | -0.462 | 0.00896 | -0.07 | -51.558
-8.5 | -0.422 | 0.00807 | -0.071 | -52.356
-8 | -0.38 | 0.0075 | -0.071 | -50.656
-7.5 | -0.335 | 0.00825 | -0.072 | -40.615
-7 | -0.288 | 0.00806 | -0.073 | -35.808
-6.5 | -0.24 | 0.00765 | -0.073 | -31.387
-6 | -0.19 | 0.00761 | -0.074 | -25.016
-5.5 | -0.139 | 0.00745 | -0.075 | -18.675
-5 | -0.087 | 0.00738 | -0.076 | -11.758
-4.5 | -0.033 | 0.00731 | -0.076 | -4.548
-4 | 0.021 | 0.00723 | -0.077 | 2.924
-3.5 | 0.076 | 0.0071 | -0.078 | 10.737
-3 | 0.132 | 0.00755 | -0.079 | 17.497
-2.5 | 0.188 | 0.00748 | -0.08 | 25.186
-2 | 0.245 | 0.00706 | -0.08 | 34.69
-1.5 | 0.302 | 0.00709 | -0.081 | 42.571
-1 | 0.359 | 0.00719 | -0.082 | 49.923
-0.5 | 0.417 | 0.0074 | -0.083 | 56.304
0 | 0.477 | 0.00805 | -0.083 | 59.294
0.5 | 0.534 | 0.00749 | -0.084 | 71.339
1 | 0.592 | 0.00759 | -0.085 | 77.973
1.5 | 0.649 | 0.00753 | -0.086 | 86.242
2 | 0.706 | 0.0076 | -0.087 | 92.921
2.5 | 0.764 | 0.00763 | -0.087 | 100.021
3 | 0.821 | 0.00742 | -0.088 | 110.627
3.5 | 0.878 | 0.00836 | -0.089 | 105.013
4 | 0.936 | 0.00855 | -0.09 | 109.373
4.5 | 0.993 | 0.00996 | -0.091 | 99.642
5 | 1.05 | 0.01021 | -0.091 | 102.856
5.5 | 1.106 | 0.00885 | -0.092 | 125.053
6 | 1.161 | 0.00894 | -0.093 | 129.858
6.5 | 1.216 | 0.00914 | -0.094 | 133.033
7 | 1.269 | 0.00934 | -0.095 | 135.825
7.5 | 1.321 | 0.01138 | -0.095 | 116.092
8 | 1.365 | 0.01 | -0.096 | 136.447
8.5 | 1.405 | 0.01097 | -0.097 | 128.152
9 | 1.441 | 0.01132 | -0.098 | 127.303
9.5 | 1.47 | 0.01176 | -0.098 | 124.993
10 | 1.493 | 0.01232 | -0.099 | 121.19
10.5 | 1.509 | 0.01291 | -0.1 | 116.949
11 | 1.518 | 0.01354 | -0.101 | 112.089
11.5 | 1.519 | 0.01416 | -0.102 | 107.304
12 | 1.513 | 0.01478 | -0.102 | 102.35
12.5 | 1.499 | 0.01551 | -0.103 | 96.659
13 | 1.478 | 0.01633 | -0.104 | 90.489
13.5 | 1.449 | 0.0172 | -0.105 | 84.286
14 | 1.397 | 0.02152 | -0.104 | 64.928
14.5 | 1.341 | 0.02366 | -0.104 | 56.675
15 | 1.286 | 0.02585 | -0.103 | 49.772
15.5 | 1.227 | 0.029 | -0.103 | 42.313
16 | 1.168 | 0.03256 | -0.102 | 35.884
16.5 | 1.106 | 0.0377 | -0.101 | 29.333

## 148. Re 20M Mach 0.10 (2)
BIGFOIL.COM POLAR EXPORT
goe178
GOE 178 |  |  |  | Cl Max: | 2.1048 | at alpha= | 18 | deg
XFOIL ncrit=9 |  |  |  | L/D Max: | 161.114 | at alpha= | 7.5 | deg
Re: | 20000000 |  |  | Cd Min: | 0.06416 | at alpha= | 20 | deg
Mach: | 0.1 |  |  | Cl=0 at alpha= | -3.744 | deg
|  |  |  | @ Cl=0.1, Cd= | 0.0055024
|  |  |  | @ Cl=0.4, Cd= | 0.00523
|  |  |  | @ Cl=0.6, Cd= | 0.0057401
alpha (deg) | Cl | Cd | Cm | Cl/Cd
-16 | -1.3128 | 0.0348 | -0.0815 | -37.7241
-14.5 | -1.2183 | 0.01759 | -0.0868 | -69.2609
-14 | -1.1706 | 0.01544 | -0.0864 | -75.8161
-13.5 | -1.1206 | 0.01365 | -0.086 | -82.0952
-13 | -1.0675 | 0.01245 | -0.0855 | -85.743
-12.5 | -1.0126 | 0.01163 | -0.0852 | -87.0679
-12 | -0.9568 | 0.01088 | -0.085 | -87.9412
-11.5 | -0.9004 | 0.0102 | -0.0847 | -88.2745
-11 | -0.844 | 0.00945 | -0.0845 | -89.3122
-10.5 | -0.7873 | 0.00873 | -0.0844 | -90.1833
-10 | -0.7299 | 0.00825 | -0.0844 | -88.4727
-9.5 | -0.6722 | 0.00789 | -0.0843 | -85.1965
-9 | -0.6145 | 0.0074 | -0.0843 | -83.0405
-8.5 | -0.5564 | 0.00712 | -0.0843 | -78.1461
-8 | -0.4983 | 0.00675 | -0.0844 | -73.8222
-7.5 | -0.44 | 0.00653 | -0.0845 | -67.3813
-7 | -0.3816 | 0.00633 | -0.0845 | -60.2844
-6.5 | -0.323 | 0.00618 | -0.0846 | -52.2654
-6 | -0.2645 | 0.00606 | -0.0847 | -43.6469
-5 | -0.1472 | 0.00578 | -0.0849 | -25.4671
-4.5 | -0.0886 | 0.00566 | -0.0851 | -15.6537
-4 | -0.03 | 0.00562 | -0.0852 | -5.3381
-3.5 | 0.0286 | 0.00554 | -0.0854 | 5.1625
-3 | 0.0871 | 0.00552 | -0.0856 | 15.779
-2.5 | 0.1457 | 0.00544 | -0.0858 | 26.7831
-2 | 0.2043 | 0.00539 | -0.0861 | 37.9035
-1.5 | 0.2629 | 0.00531 | -0.0863 | 49.5104
-1 | 0.3214 | 0.00528 | -0.0866 | 60.8712
-0.5 | 0.3799 | 0.00523 | -0.0868 | 72.6386
0 | 0.4383 | 0.00523 | -0.0871 | 83.805
0.5 | 0.496 | 0.00544 | -0.0874 | 91.1765
1 | 0.5538 | 0.00562 | -0.0877 | 98.5409
1.5 | 0.6115 | 0.00577 | -0.0879 | 105.9792
2 | 0.6693 | 0.00587 | -0.0882 | 114.0204
2.5 | 0.7271 | 0.00593 | -0.0885 | 122.6138
3 | 0.7818 | 0.00689 | -0.0885 | 113.4688
3.5 | 0.8391 | 0.00702 | -0.0887 | 119.5299
4 | 0.8965 | 0.00707 | -0.089 | 126.8034
4.5 | 0.9537 | 0.00712 | -0.0894 | 133.9466
5 | 1.0098 | 0.00741 | -0.0895 | 136.2753
5.5 | 1.0671 | 0.00705 | -0.0903 | 151.3617
6 | 1.1206 | 0.00704 | -0.0898 | 159.1761
6.5 | 1.1764 | 0.00736 | -0.0898 | 159.837
7 | 1.232 | 0.00766 | -0.0898 | 160.8355
7.5 | 1.2873 | 0.00799 | -0.0898 | 161.1139
8 | 1.3419 | 0.00838 | -0.0897 | 160.1313
8.5 | 1.3963 | 0.00875 | -0.0896 | 159.5771
9 | 1.4504 | 0.00914 | -0.0895 | 158.6871
9.5 | 1.5039 | 0.00955 | -0.0893 | 157.4764
10 | 1.5565 | 0.01006 | -0.0889 | 154.7217
11 | 1.6597 | 0.01113 | -0.0879 | 149.1195
11.5 | 1.7105 | 0.01168 | -0.0873 | 146.4469
12 | 1.7603 | 0.01227 | -0.0866 | 143.4637
12.5 | 1.8092 | 0.0129 | -0.0858 | 140.2481
13 | 1.8567 | 0.01358 | -0.0848 | 136.7231
13.5 | 1.9026 | 0.01433 | -0.0835 | 132.7704
14 | 1.9458 | 0.01523 | -0.0819 | 127.761
14.5 | 1.9854 | 0.01629 | -0.0797 | 121.8785
15 | 2.0206 | 0.0175 | -0.0769 | 115.4629
15.5 | 2.0526 | 0.01866 | -0.0737 | 110
16 | 2.0691 | 0.02003 | -0.0679 | 103.3
16.5 | 2.0826 | 0.02188 | -0.0628 | 95.1828
17 | 2.0939 | 0.02434 | -0.0585 | 86.0271
17.5 | 2.1017 | 0.02764 | -0.0554 | 76.0384
18 | 2.1048 | 0.03207 | -0.0535 | 65.6314
18.5 | 2.1012 | 0.03776 | -0.0527 | 55.6462
19 | 2.0877 | 0.04514 | -0.053 | 46.2494
19.5 | 2.0653 | 0.05409 | -0.0544 | 38.1827
20 | 2.0364 | 0.06416 | -0.0563 | 31.7394

## 149. Re 20M Mach 0.25 (1)
BIGFOIL.COM POLAR EXPORT
goe178
GOE 178 |  |  |  | Cl Max: | 1.499 | at alpha= | 10.5 | deg
JavaFoil+Calcfoil stall+Eppler ext transition |  |  |  | L/D Max: | 135.863 | at alpha= | 7 | deg
Re: | 20000000 |  |  | Cd Min: | 0.00705 | at alpha= | -2 | deg
Mach: | 0.25 |  |  | Cl=0 at alpha= | -4.1964 | deg
|  |  |  | @ Cl=0.1, Cd= | 0.0072828
|  |  |  | @ Cl=0.4, Cd= | 0.0073241
|  |  |  | @ Cl=0.6, Cd= | 0.0081988
alpha (deg) | Cl | Cd | Cm | Cl/Cd
-15.5 | -0.194 | 0.11899 | -0.032 | -1.63
-15 | -0.242 | 0.11426 | -0.032 | -2.117
-14.5 | -0.284 | 0.10635 | -0.033 | -2.669
-14 | -0.321 | 0.10084 | -0.033 | -3.182
-13.5 | -0.353 | 0.09634 | -0.033 | -3.667
-13 | -0.381 | 0.09009 | -0.033 | -4.224
-12.5 | -0.403 | 0.08481 | -0.033 | -4.748
-12 | -0.418 | 0.08031 | -0.033 | -5.211
-11.5 | -0.428 | 0.07509 | -0.034 | -5.705
-11 | -0.435 | 0.06471 | -0.04 | -6.727
-10.5 | -0.438 | 0.05394 | -0.046 | -8.12
-10 | -0.429 | 0.05004 | -0.048 | -8.577
-9.5 | -0.416 | 0.04256 | -0.052 | -9.764
-9 | -0.436 | 0.01298 | -0.068 | -33.621
-8.5 | -0.416 | 0.00945 | -0.072 | -44.042
-8 | -0.379 | 0.00833 | -0.073 | -45.557
-7.5 | -0.337 | 0.00784 | -0.074 | -42.929
-7 | -0.291 | 0.00821 | -0.075 | -35.462
-6.5 | -0.243 | 0.00812 | -0.075 | -29.963
-6 | -0.193 | 0.00759 | -0.076 | -25.475
-5.5 | -0.142 | 0.0075 | -0.077 | -18.889
-5 | -0.089 | 0.00741 | -0.078 | -11.946
-4.5 | -0.034 | 0.00728 | -0.079 | -4.666
-4 | 0.022 | 0.00723 | -0.079 | 2.993
-3.5 | 0.078 | 0.00714 | -0.08 | 10.94
-3 | 0.135 | 0.00751 | -0.081 | 18.03
-2.5 | 0.193 | 0.00754 | -0.082 | 25.625
-2 | 0.251 | 0.00705 | -0.082 | 35.673
-1.5 | 0.31 | 0.00708 | -0.083 | 43.796
-1 | 0.369 | 0.00724 | -0.084 | 50.944
-0.5 | 0.428 | 0.0074 | -0.085 | 57.813
0 | 0.49 | 0.00811 | -0.086 | 60.476
0.5 | 0.549 | 0.00749 | -0.087 | 73.281
1 | 0.608 | 0.00831 | -0.087 | 73.174
1.5 | 0.667 | 0.00764 | -0.088 | 87.309
2 | 0.726 | 0.00765 | -0.089 | 94.901
2.5 | 0.784 | 0.00774 | -0.09 | 101.334
3 | 0.843 | 0.00748 | -0.091 | 112.713
3.5 | 0.902 | 0.0084 | -0.091 | 107.416
4 | 0.961 | 0.0099 | -0.092 | 97.065
4.5 | 1.02 | 0.0101 | -0.093 | 100.925
5 | 1.078 | 0.0104 | -0.094 | 103.704
5.5 | 1.136 | 0.00892 | -0.095 | 127.33
6 | 1.192 | 0.00911 | -0.096 | 130.785
6.5 | 1.247 | 0.00926 | -0.096 | 134.74
7 | 1.301 | 0.00958 | -0.097 | 135.863
7.5 | 1.353 | 0.01173 | -0.098 | 115.387
8 | 1.396 | 0.01028 | -0.099 | 135.752
8.5 | 1.433 | 0.01126 | -0.1 | 127.348
9 | 1.464 | 0.0118 | -0.1 | 124.013
9.5 | 1.485 | 0.0125 | -0.101 | 118.802
10 | 1.498 | 0.01302 | -0.102 | 114.998
10.5 | 1.499 | 0.01374 | -0.103 | 109.099
11 | 1.489 | 0.01453 | -0.104 | 102.475
11.5 | 1.466 | 0.01535 | -0.105 | 95.499
12 | 1.43 | 0.01618 | -0.105 | 88.345
12.5 | 1.38 | 0.01708 | -0.106 | 80.836
13 | 1.293 | 0.02205 | -0.105 | 58.632
13.5 | 1.203 | 0.02506 | -0.104 | 47.994
14 | 1.103 | 0.02912 | -0.103 | 37.889
14.5 | 0.995 | 0.03542 | -0.101 | 28.084
15 | 0.88 | 0.044 | -0.099 | 19.993
15.5 | 0.744 | 0.06897 | -0.091 | 10.785

## 150. Re 20M Mach 0.25 (2)
BIGFOIL.COM POLAR EXPORT
goe178
GOE 178 |  |  |  | Cl Max: | 2.0012 | at alpha= | 14.5 | deg
XFOIL ncrit=9 |  |  |  | L/D Max: | 161.734 | at alpha= | 7 | deg
Re: | 20000000 |  |  | Cd Min: | 0.18687 | at alpha= | -16 | deg
Mach: | 0.25 |  |  | Cl=0 at alpha= | -3.7227 | deg
|  |  |  | @ Cl=0.1, Cd= | 0.0055347
|  |  |  | @ Cl=0.4, Cd= | 0.00525
|  |  |  | @ Cl=0.6, Cd= | 0.0057302
alpha (deg) | Cl | Cd | Cm | Cl/Cd
-16 | -0.6364 | 0.18687 | 0.0358 | -3.4056
-15.5 | -0.6338 | 0.17633 | 0.0313 | -3.5944
-15 | -0.6227 | 0.16906 | 0.0281 | -3.6833
-14.5 | -0.6281 | 0.15664 | 0.0221 | -4.0098
-14 | -0.6159 | 0.14982 | 0.0188 | -4.1109
-13.5 | -0.6032 | 0.14307 | 0.0156 | -4.2161
-13 | -0.5911 | 0.1364 | 0.0125 | -4.3336
-12.5 | -0.5792 | 0.1296 | 0.0092 | -4.4691
-11 | -0.9067 | 0.0137 | -0.0959 | -66.1825
-10 | -0.7841 | 0.01048 | -0.094 | -74.8187
-9.5 | -0.7214 | 0.00937 | -0.0931 | -76.9904
-9 | -0.6585 | 0.00847 | -0.0923 | -77.745
-8.5 | -0.595 | 0.00795 | -0.0915 | -74.8428
-8 | -0.532 | 0.00736 | -0.0909 | -72.2826
-7.5 | -0.469 | 0.0069 | -0.0903 | -67.971
-7 | -0.4062 | 0.00661 | -0.0898 | -61.4523
-6.5 | -0.3436 | 0.00638 | -0.0894 | -53.8558
-6 | -0.2812 | 0.00622 | -0.089 | -45.209
-5.5 | -0.219 | 0.00607 | -0.0888 | -36.0791
-5 | -0.1572 | 0.00595 | -0.0886 | -26.4202
-4.5 | -0.0955 | 0.00574 | -0.0885 | -16.6376
-4 | -0.034 | 0.00566 | -0.0884 | -6.0071
-3.5 | 0.0273 | 0.00557 | -0.0884 | 4.9013
-3 | 0.0883 | 0.00555 | -0.0885 | 15.9099
-2.5 | 0.1493 | 0.00547 | -0.0886 | 27.2943
-2 | 0.2101 | 0.00542 | -0.0887 | 38.7638
-1.5 | 0.271 | 0.00533 | -0.0889 | 50.8443
-1 | 0.3316 | 0.0053 | -0.0891 | 62.566
-0.5 | 0.3922 | 0.00525 | -0.0893 | 74.7048
0 | 0.4526 | 0.00525 | -0.0896 | 86.2095
0.5 | 0.5123 | 0.00548 | -0.0899 | 93.4854
1 | 0.572 | 0.00566 | -0.0901 | 101.0601
1.5 | 0.6318 | 0.00581 | -0.0903 | 108.7435
2 | 0.6917 | 0.00591 | -0.0906 | 117.0389
2.5 | 0.7515 | 0.00599 | -0.0909 | 125.4591
3 | 0.808 | 0.00696 | -0.0908 | 116.092
4 | 0.9269 | 0.00721 | -0.0911 | 128.5576
4.5 | 0.9866 | 0.00726 | -0.0914 | 135.8953
5 | 1.0451 | 0.00755 | -0.0914 | 138.4238
5.5 | 1.1048 | 0.00717 | -0.092 | 154.0865
7 | 1.2777 | 0.0079 | -0.0909 | 161.7342
7.5 | 1.3357 | 0.00829 | -0.0905 | 161.1218
8 | 1.3935 | 0.00871 | -0.0901 | 159.9885
8.5 | 1.4511 | 0.00913 | -0.0895 | 158.9376
9 | 1.5083 | 0.00959 | -0.0889 | 157.2784
9.5 | 1.5645 | 0.01016 | -0.088 | 153.9862
10.5 | 1.6754 | 0.01139 | -0.0859 | 147.0939
11 | 1.73 | 0.01204 | -0.0846 | 143.6877
11.5 | 1.7835 | 0.01277 | -0.083 | 139.6633
12 | 1.8352 | 0.0136 | -0.0811 | 134.9412
12.5 | 1.8844 | 0.01458 | -0.0788 | 129.2455
13 | 1.9299 | 0.01574 | -0.0759 | 122.6112
13.5 | 1.9694 | 0.01716 | -0.0722 | 114.7669
14 | 1.9979 | 0.01888 | -0.0669 | 105.821
14.5 | 2.0012 | 0.02123 | -0.0586 | 94.2628
15 | 2 | 0.02489 | -0.0524 | 80.3536
15.5 | 1.9897 | 0.0307 | -0.049 | 64.8111
16 | 1.9757 | 0.03822 | -0.0484 | 51.6928
16.5 | 1.9543 | 0.04746 | -0.0496 | 41.1778
17 | 1.9213 | 0.05828 | -0.0516 | 32.9667
17.5 | 1.8841 | 0.0697 | -0.0541 | 27.0316
18 | 1.8448 | 0.08169 | -0.0571 | 22.5829
18.5 | 1.8059 | 0.09391 | -0.0606 | 19.2301
19 | 1.7685 | 0.10627 | -0.0646 | 16.6416
19.5 | 1.7352 | 0.11849 | -0.069 | 14.6443

## 151. Re 20M Mach 0.50 (1)
BIGFOIL.COM POLAR EXPORT
goe178
GOE 178 |  |  |  | Cl Max: | 1.497 | at alpha= | 8 | deg
JavaFoil+Calcfoil stall+Eppler ext transition |  |  |  | L/D Max: | 129.849 | at alpha= | 6.5 | deg
Re: | 20000000 |  |  | Cd Min: | 0.00729 | at alpha= | -1 | deg
Mach: | 0.5 |  |  | Cl=0 at alpha= | -4.1949 | deg
|  |  |  | @ Cl=0.1, Cd= | 0.0074111
|  |  |  | @ Cl=0.4, Cd= | 0.0073583
|  |  |  | @ Cl=0.6, Cd= | 0.008424
alpha (deg) | Cl | Cd | Cm | Cl/Cd
-20 | -0.776 | 0.16558 | -0.038 | -4.684
-19.5 | -0.753 | 0.15909 | -0.039 | -4.731
-19 | -0.73 | 0.1555 | -0.039 | -4.692
-18.5 | -0.707 | 0.14787 | -0.04 | -4.779
-18 | -0.683 | 0.1444 | -0.04 | -4.733
-17.5 | -0.66 | 0.14059 | -0.04 | -4.695
-17 | -0.637 | 0.12564 | -0.041 | -5.071
-16.5 | -0.614 | 0.11722 | -0.041 | -5.236
-16 | -0.59 | 0.1098 | -0.042 | -5.374
-15.5 | -0.566 | 0.10839 | -0.042 | -5.221
-15 | -0.542 | 0.10523 | -0.042 | -5.148
-14.5 | -0.517 | 0.1004 | -0.042 | -5.153
-14 | -0.493 | 0.0978 | -0.042 | -5.04
-13.5 | -0.468 | 0.09346 | -0.042 | -5.01
-13 | -0.443 | 0.09036 | -0.041 | -4.907
-12.5 | -0.42 | 0.08797 | -0.042 | -4.77
-12 | -0.396 | 0.08001 | -0.044 | -4.946
-11.5 | -0.371 | 0.0758 | -0.044 | -4.898
-11 | -0.347 | 0.06848 | -0.046 | -5.068
-10.5 | -0.323 | 0.06305 | -0.047 | -5.118
-10 | -0.298 | 0.0579 | -0.049 | -5.154
-9.5 | -0.274 | 0.05354 | -0.05 | -5.115
-9 | -0.249 | 0.05076 | -0.051 | -4.899
-8.5 | -0.225 | 0.04592 | -0.054 | -4.892
-8 | -0.201 | 0.03986 | -0.058 | -5.047
-7.5 | -0.206 | 0.00913 | -0.082 | -22.613
-7 | -0.177 | 0.00864 | -0.083 | -20.427
-6.5 | -0.162 | 0.00856 | -0.084 | -18.926
-6 | -0.181 | 0.00848 | -0.085 | -21.386
-5.5 | -0.143 | 0.00803 | -0.086 | -17.807
-5 | -0.093 | 0.00772 | -0.087 | -12.006
-4.5 | -0.036 | 0.00759 | -0.088 | -4.791
-4 | 0.023 | 0.00742 | -0.089 | 3.168
-3.5 | 0.086 | 0.00734 | -0.09 | 11.681
-3 | 0.149 | 0.00766 | -0.09 | 19.494
-2.5 | 0.214 | 0.00761 | -0.091 | 28.127
-2 | 0.28 | 0.00757 | -0.092 | 36.941
-1.5 | 0.345 | 0.0077 | -0.093 | 44.878
-1 | 0.411 | 0.00729 | -0.094 | 56.436
-0.5 | 0.478 | 0.00755 | -0.095 | 63.264
0 | 0.548 | 0.00832 | -0.096 | 65.799
0.5 | 0.613 | 0.00845 | -0.097 | 72.55
1 | 0.679 | 0.0083 | -0.098 | 81.761
1.5 | 0.744 | 0.00871 | -0.099 | 85.471
2 | 0.81 | 0.00881 | -0.099 | 91.977
2.5 | 0.875 | 0.00779 | -0.1 | 112.437
3 | 0.941 | 0.0078 | -0.101 | 120.68
3.5 | 1.006 | 0.00916 | -0.102 | 109.798
4 | 1.071 | 0.00928 | -0.103 | 115.418
4.5 | 1.136 | 0.00957 | -0.104 | 118.687
5 | 1.201 | 0.00962 | -0.105 | 124.773
5.5 | 1.263 | 0.00992 | -0.106 | 127.323
6 | 1.323 | 0.01021 | -0.107 | 129.609
6.5 | 1.38 | 0.01063 | -0.108 | 129.849
7 | 1.434 | 0.01328 | -0.109 | 108.021
7.5 | 1.481 | 0.01184 | -0.11 | 125.035
8 | 1.497 | 0.01297 | -0.111 | 115.466
8.5 | 1.475 | 0.01425 | -0.111 | 103.488
9 | 1.331 | 0.01922 | -0.111 | 69.234
9.5 | 0.861 | 0.02552 | -0.107 | 33.736
10 | 0.871 | 0.03208 | -0.105 | 27.159
10.5 | 0.895 | 0.03553 | -0.104 | 25.183
11 | 0.812 | 0.08232 | -0.063 | 9.868
11.5 | 0.959 | 0.03596 | -0.106 | 26.68
12 | 0.976 | 0.0425 | -0.105 | 22.966
12.5 | 0.893 | 0.09577 | -0.065 | 9.329
13 | 0.921 | 0.09153 | -0.066 | 10.059

## 152. Re 20M Mach 0.50 (2)
BIGFOIL.COM POLAR EXPORT
goe178
GOE 178 |  |  |  | Cl Max: | 1.6407 | at alpha= | 8.5 | deg
XFOIL ncrit=9 |  |  |  | L/D Max: | 165.252 | at alpha= | 6 | deg
Re: | 20000000 |  |  | Cd Min: | 0.28159 | at alpha= | -20 | deg
Mach: | 0.5 |  |  | Cl=0 at alpha= | -3.6157 | deg
|  |  |  | @ Cl=0.1, Cd= | 0.0057455
|  |  |  | @ Cl=0.4, Cd= | 0.0053935
|  |  |  | @ Cl=0.6, Cd= | 0.0056952
alpha (deg) | Cl | Cd | Cm | Cl/Cd
-20 | -0.8106 | 0.28159 | 0.0835 | -2.8787
-19.5 | -0.7872 | 0.27402 | 0.0783 | -2.8728
-19 | -0.7638 | 0.26597 | 0.0731 | -2.8718
-18.5 | -0.7407 | 0.25757 | 0.0679 | -2.8757
-18 | -0.7181 | 0.24841 | 0.0628 | -2.8908
-17.5 | -0.6962 | 0.23902 | 0.0577 | -2.9127
-17 | -0.675 | 0.22966 | 0.0527 | -2.9391
-16.5 | -0.6536 | 0.22118 | 0.048 | -2.9551
-16 | -0.6312 | 0.21341 | 0.0435 | -2.9577
-15.5 | -0.6133 | 0.20483 | 0.0396 | -2.9942
-15 | -0.5936 | 0.19712 | 0.0357 | -3.0114
-14.5 | -0.575 | 0.18827 | 0.0311 | -3.0541
-14 | -0.5593 | 0.17865 | 0.0265 | -3.1307
-13.5 | -0.541 | 0.17056 | 0.0224 | -3.1719
-13 | -0.5225 | 0.16312 | 0.0187 | -3.2032
-12.5 | -0.5149 | 0.15243 | 0.0138 | -3.3779
-12 | -0.5011 | 0.14435 | 0.01 | -3.4714
-11.5 | -0.4867 | 0.13655 | 0.0064 | -3.5643
-11 | -0.4784 | 0.12772 | 0.0022 | -3.7457
-10.5 | -0.4677 | 0.11971 | -0.0016 | -3.9069
-10 | -0.4606 | 0.11113 | -0.0059 | -4.1447
-9.5 | -0.4533 | 0.10291 | -0.0102 | -4.4048
-9 | -0.4429 | 0.09544 | -0.0142 | -4.6406
-8.5 | -0.4323 | 0.08809 | -0.0184 | -4.9075
-8 | -0.4246 | 0.08039 | -0.0234 | -5.2818
-7.5 | -0.4311 | 0.07069 | -0.0317 | -6.0985
-7 | -0.4053 | 0.06106 | -0.0461 | -6.6377
-6.5 | -0.368 | 0.04893 | -0.0657 | -7.5209
-6 | -0.3221 | 0.03157 | -0.0904 | -10.2027
-5.5 | -0.2828 | 0.01289 | -0.1059 | -21.9395
-5 | -0.2121 | 0.00793 | -0.1068 | -26.7465
-4.5 | -0.1342 | 0.00705 | -0.105 | -19.0355
-4 | -0.0578 | 0.00624 | -0.1037 | -9.2628
-3.5 | 0.0174 | 0.00592 | -0.1025 | 2.9392
-3 | 0.0912 | 0.00576 | -0.1016 | 15.8333
-2.5 | 0.1639 | 0.00564 | -0.101 | 29.0603
-2 | 0.2357 | 0.00559 | -0.1006 | 42.1646
-1.5 | 0.3068 | 0.00548 | -0.1004 | 55.9854
-1 | 0.3774 | 0.0054 | -0.1003 | 69.8889
0 | 0.5174 | 0.00536 | -0.1005 | 96.5299
0.5 | 0.5859 | 0.00565 | -0.1006 | 103.6991
1 | 0.6546 | 0.00587 | -0.1007 | 111.5162
1.5 | 0.7237 | 0.00602 | -0.1008 | 120.2159
2 | 0.7929 | 0.00616 | -0.1009 | 128.7175
2.5 | 0.8581 | 0.00709 | -0.1005 | 121.0296
3 | 0.9273 | 0.00728 | -0.1004 | 127.3764
3.5 | 0.997 | 0.00746 | -0.1002 | 133.6461
4 | 1.0667 | 0.00772 | -0.0998 | 138.1736
4.5 | 1.136 | 0.00805 | -0.0992 | 141.118
5 | 1.2069 | 0.00822 | -0.0986 | 146.8248
5.5 | 1.2763 | 0.00776 | -0.0978 | 164.4716
6 | 1.3468 | 0.00815 | -0.0963 | 165.2515
6.5 | 1.4186 | 0.00862 | -0.0947 | 164.5708
7 | 1.4904 | 0.00922 | -0.0925 | 161.6486
7.5 | 1.5614 | 0.01 | -0.0897 | 156.14
8 | 1.6206 | 0.01184 | -0.0847 | 136.875
8.5 | 1.6407 | 0.01582 | -0.0751 | 103.7105
9 | 1.6237 | 0.02017 | -0.0624 | 80.5007
9.5 | 1.5973 | 0.02707 | -0.0557 | 59.0063
10 | 1.5697 | 0.03663 | -0.0548 | 42.8529
10.5 | 1.537 | 0.04736 | -0.0558 | 32.4535
11 | 1.4996 | 0.05872 | -0.0579 | 25.5381
11.5 | 1.4601 | 0.07065 | -0.061 | 20.6667
12 | 1.4203 | 0.08339 | -0.0651 | 17.032
12.5 | 1.3821 | 0.09671 | -0.0702 | 14.2912
13 | 1.3462 | 0.11049 | -0.076 | 12.1839
13.5 | 1.3133 | 0.1247 | -0.0827 | 10.5317