## index
index | Re | Mach | Datasource
1 | 50000 | 0 | JavaFoil+Calcfoil stall+Eppler ext transition
2 | 50000 | 0 | XFOIL ncrit=9
3 | 50000 | 0.1 | JavaFoil+Calcfoil stall+Eppler ext transition
4 | 50000 | 0.1 | XFOIL ncrit=9
5 | 50000 | 0.25 | JavaFoil+Calcfoil stall+Eppler ext transition
6 | 50000 | 0.25 | XFOIL ncrit=9
7 | 50000 | 0.5 | JavaFoil+Calcfoil stall+Eppler ext transition
8 | 50000 | 0.5 | XFOIL ncrit=9
9 | 100000 | 0 | JavaFoil+Calcfoil stall+Eppler ext transition
10 | 100000 | 0 | XFOIL ncrit=9
11 | 100000 | 0.1 | JavaFoil+Calcfoil stall+Eppler ext transition
12 | 100000 | 0.1 | XFOIL ncrit=9
13 | 100000 | 0.25 | JavaFoil+Calcfoil stall+Eppler ext transition
14 | 100000 | 0.25 | XFOIL ncrit=9
15 | 100000 | 0.5 | JavaFoil+Calcfoil stall+Eppler ext transition
16 | 100000 | 0.5 | XFOIL ncrit=9
17 | 250000 | 0 | JavaFoil+Calcfoil stall+Eppler ext transition
18 | 250000 | 0 | XFOIL ncrit=9
19 | 250000 | 0.1 | JavaFoil+Calcfoil stall+Eppler ext transition
20 | 250000 | 0.1 | XFOIL ncrit=9
21 | 250000 | 0.25 | JavaFoil+Calcfoil stall+Eppler ext transition
22 | 250000 | 0.25 | XFOIL ncrit=9
23 | 250000 | 0.5 | JavaFoil+Calcfoil stall+Eppler ext transition
24 | 250000 | 0.5 | XFOIL ncrit=9
25 | 500000 | 0 | JavaFoil+Calcfoil stall+Eppler ext transition
26 | 500000 | 0 | XFOIL ncrit=9
27 | 500000 | 0.1 | JavaFoil+Calcfoil stall+Eppler ext transition
28 | 500000 | 0.1 | XFOIL ncrit=9
29 | 500000 | 0.25 | JavaFoil+Calcfoil stall+Eppler ext transition
30 | 500000 | 0.25 | XFOIL ncrit=9
31 | 500000 | 0.5 | JavaFoil+Calcfoil stall+Eppler ext transition
32 | 500000 | 0.5 | XFOIL ncrit=9
33 | 750000 | 0 | JavaFoil+Calcfoil stall+Eppler ext transition
34 | 750000 | 0 | XFOIL ncrit=9
35 | 750000 | 0.1 | JavaFoil+Calcfoil stall+Eppler ext transition
36 | 750000 | 0.1 | XFOIL ncrit=9
37 | 750000 | 0.25 | JavaFoil+Calcfoil stall+Eppler ext transition
38 | 750000 | 0.25 | XFOIL ncrit=9
39 | 750000 | 0.5 | JavaFoil+Calcfoil stall+Eppler ext transition
40 | 750000 | 0.5 | XFOIL ncrit=9
41 | 1000000 | 0 | JavaFoil+Calcfoil stall+Eppler ext transition
42 | 1000000 | 0 | XFOIL ncrit=9
43 | 1000000 | 0.1 | JavaFoil+Calcfoil stall+Eppler ext transition
44 | 1000000 | 0.1 | XFOIL ncrit=9
45 | 1000000 | 0.25 | JavaFoil+Calcfoil stall+Eppler ext transition
46 | 1000000 | 0.25 | XFOIL ncrit=9
47 | 1000000 | 0.5 | JavaFoil+Calcfoil stall+Eppler ext transition
48 | 1000000 | 0.5 | XFOIL ncrit=9
49 | 2000000 | 0 | JavaFoil+Calcfoil stall+Eppler ext transition
50 | 2000000 | 0 | XFOIL ncrit=9
51 | 2000000 | 0.1 | JavaFoil+Calcfoil stall+Eppler ext transition
52 | 2000000 | 0.1 | XFOIL ncrit=9
53 | 2000000 | 0.25 | JavaFoil+Calcfoil stall+Eppler ext transition
54 | 2000000 | 0.25 | XFOIL ncrit=9
55 | 2000000 | 0.5 | JavaFoil+Calcfoil stall+Eppler ext transition
56 | 2000000 | 0.5 | XFOIL ncrit=9
57 | 3000000 | 0 | JavaFoil+Calcfoil stall+Eppler ext transition
58 | 3000000 | 0 | XFOIL ncrit=9
59 | 3000000 | 0.1 | JavaFoil+Calcfoil stall+Eppler ext transition
60 | 3000000 | 0.1 | XFOIL ncrit=9
61 | 3000000 | 0.25 | JavaFoil+Calcfoil stall+Eppler ext transition
62 | 3000000 | 0.25 | XFOIL ncrit=9
63 | 3000000 | 0.5 | JavaFoil+Calcfoil stall+Eppler ext transition
64 | 3000000 | 0.5 | XFOIL ncrit=9
65 | 4000000 | 0 | JavaFoil+Calcfoil stall+Eppler ext transition
66 | 4000000 | 0 | XFOIL ncrit=9
67 | 4000000 | 0.1 | JavaFoil+Calcfoil stall+Eppler ext transition
68 | 4000000 | 0.1 | XFOIL ncrit=9
69 | 4000000 | 0.25 | JavaFoil+Calcfoil stall+Eppler ext transition
70 | 4000000 | 0.25 | XFOIL ncrit=9
71 | 4000000 | 0.5 | JavaFoil+Calcfoil stall+Eppler ext transition
72 | 4000000 | 0.5 | XFOIL ncrit=9
73 | 5000000 | 0 | JavaFoil+Calcfoil stall+Eppler ext transition
74 | 5000000 | 0 | XFOIL ncrit=9
75 | 5000000 | 0.1 | JavaFoil+Calcfoil stall+Eppler ext transition
76 | 5000000 | 0.1 | XFOIL ncrit=9
77 | 5000000 | 0.25 | JavaFoil+Calcfoil stall+Eppler ext transition
78 | 5000000 | 0.25 | XFOIL ncrit=9
79 | 5000000 | 0.5 | JavaFoil+Calcfoil stall+Eppler ext transition
80 | 5000000 | 0.5 | XFOIL ncrit=9
81 | 6000000 | 0 | JavaFoil+Calcfoil stall+Eppler ext transition
82 | 6000000 | 0 | XFOIL ncrit=9
83 | 6000000 | 0.1 | JavaFoil+Calcfoil stall+Eppler ext transition
84 | 6000000 | 0.1 | XFOIL ncrit=9
85 | 6000000 | 0.25 | JavaFoil+Calcfoil stall+Eppler ext transition
86 | 6000000 | 0.25 | XFOIL ncrit=9
87 | 6000000 | 0.5 | JavaFoil+Calcfoil stall+Eppler ext transition
88 | 6000000 | 0.5 | XFOIL ncrit=9
89 | 7000000 | 0 | JavaFoil+Calcfoil stall+Eppler ext transition
90 | 7000000 | 0 | XFOIL ncrit=9
91 | 7000000 | 0.1 | JavaFoil+Calcfoil stall+Eppler ext transition
92 | 7000000 | 0.1 | XFOIL ncrit=9
93 | 7000000 | 0.25 | JavaFoil+Calcfoil stall+Eppler ext transition
94 | 7000000 | 0.25 | XFOIL ncrit=9
95 | 7000000 | 0.5 | JavaFoil+Calcfoil stall+Eppler ext transition
96 | 7000000 | 0.5 | XFOIL ncrit=9
97 | 8000000 | 0 | JavaFoil+Calcfoil stall+Eppler ext transition
98 | 8000000 | 0 | XFOIL ncrit=9
99 | 8000000 | 0.1 | JavaFoil+Calcfoil stall+Eppler ext transition
100 | 8000000 | 0.1 | XFOIL ncrit=9
101 | 8000000 | 0.25 | JavaFoil+Calcfoil stall+Eppler ext transition
102 | 8000000 | 0.25 | XFOIL ncrit=9
103 | 8000000 | 0.5 | JavaFoil+Calcfoil stall+Eppler ext transition
104 | 8000000 | 0.5 | XFOIL ncrit=9
105 | 10000000 | 0 | JavaFoil+Calcfoil stall+Eppler ext transition
106 | 10000000 | 0 | XFOIL ncrit=9
107 | 10000000 | 0.1 | JavaFoil+Calcfoil stall+Eppler ext transition
108 | 10000000 | 0.1 | XFOIL ncrit=9
109 | 10000000 | 0.25 | JavaFoil+Calcfoil stall+Eppler ext transition
110 | 10000000 | 0.25 | XFOIL ncrit=9
111 | 10000000 | 0.5 | JavaFoil+Calcfoil stall+Eppler ext transition
112 | 10000000 | 0.5 | XFOIL ncrit=9
113 | 12000000 | 0 | JavaFoil+Calcfoil stall+Eppler ext transition
114 | 12000000 | 0 | XFOIL ncrit=9
115 | 12000000 | 0.1 | JavaFoil+Calcfoil stall+Eppler ext transition
116 | 12000000 | 0.1 | XFOIL ncrit=9
117 | 12000000 | 0.25 | JavaFoil+Calcfoil stall+Eppler ext transition
118 | 12000000 | 0.25 | XFOIL ncrit=9
119 | 12000000 | 0.5 | JavaFoil+Calcfoil stall+Eppler ext transition
120 | 12000000 | 0.5 | XFOIL ncrit=9
121 | 14000000 | 0 | JavaFoil+Calcfoil stall+Eppler ext transition
122 | 14000000 | 0 | XFOIL ncrit=9
123 | 14000000 | 0.1 | JavaFoil+Calcfoil stall+Eppler ext transition
124 | 14000000 | 0.1 | XFOIL ncrit=9
125 | 14000000 | 0.25 | JavaFoil+Calcfoil stall+Eppler ext transition
126 | 14000000 | 0.25 | XFOIL ncrit=9
127 | 14000000 | 0.5 | JavaFoil+Calcfoil stall+Eppler ext transition
128 | 14000000 | 0.5 | XFOIL ncrit=9
129 | 16000000 | 0 | JavaFoil+Calcfoil stall+Eppler ext transition
130 | 16000000 | 0 | XFOIL ncrit=9
131 | 16000000 | 0.1 | JavaFoil+Calcfoil stall+Eppler ext transition
132 | 16000000 | 0.1 | XFOIL ncrit=9
133 | 16000000 | 0.25 | JavaFoil+Calcfoil stall+Eppler ext transition
134 | 16000000 | 0.25 | XFOIL ncrit=9
135 | 16000000 | 0.5 | JavaFoil+Calcfoil stall+Eppler ext transition
136 | 16000000 | 0.5 | XFOIL ncrit=9
137 | 18000000 | 0 | JavaFoil+Calcfoil stall+Eppler ext transition
138 | 18000000 | 0 | XFOIL ncrit=9
139 | 18000000 | 0.1 | JavaFoil+Calcfoil stall+Eppler ext transition
140 | 18000000 | 0.1 | XFOIL ncrit=9
141 | 18000000 | 0.25 | JavaFoil+Calcfoil stall+Eppler ext transition
142 | 18000000 | 0.25 | XFOIL ncrit=9
143 | 18000000 | 0.5 | JavaFoil+Calcfoil stall+Eppler ext transition
144 | 18000000 | 0.5 | XFOIL ncrit=9
145 | 20000000 | 0 | JavaFoil+Calcfoil stall+Eppler ext transition
146 | 20000000 | 0 | XFOIL ncrit=9
147 | 20000000 | 0.1 | JavaFoil+Calcfoil stall+Eppler ext transition
148 | 20000000 | 0.1 | XFOIL ncrit=9
149 | 20000000 | 0.25 | JavaFoil+Calcfoil stall+Eppler ext transition
150 | 20000000 | 0.25 | XFOIL ncrit=9
151 | 20000000 | 0.5 | JavaFoil+Calcfoil stall+Eppler ext transition
152 | 20000000 | 0.5 | XFOIL ncrit=9

## 1. Re 50k Mach 0.00 (1)
BIGFOIL.COM POLAR EXPORT
NACA67A112
NACA67A112 |  |  |  | Cl Max: | 0.848 | at alpha= | 11 | deg
JavaFoil+Calcfoil stall+Eppler ext transition |  |  |  | L/D Max: | 26.832 | at alpha= | 4 | deg
Re: | 50000 |  |  | Cd Min: | 0.01763 | at alpha= | 0 | deg
Mach: | 0 |  |  | Cl=0 at alpha= | -0.81897 | deg
|  |  |  | @ Cl=0.1, Cd= | 0.017636
|  |  |  | @ Cl=0.4, Cd= | 0.018498
|  |  |  | @ Cl=0.6, Cd= | 0.047803
alpha (deg) | Cl | Cd | Cm | Cl/Cd
-17 | -0.61 | 0.30742 | 0.004 | -1.984
-16.5 | -0.631 | 0.26056 | 0.004 | -2.42
-16 | -0.651 | 0.24306 | 0.003 | -2.677
-15.5 | -0.67 | 0.23341 | 0.003 | -2.871
-15 | -0.688 | 0.21888 | 0.003 | -3.143
-14.5 | -0.704 | 0.19165 | 0.003 | -3.676
-14 | -0.719 | 0.18287 | 0.002 | -3.931
-13.5 | -0.731 | 0.17141 | 0.002 | -4.265
-13 | -0.74 | 0.15255 | 0.002 | -4.854
-12.5 | -0.747 | 0.14232 | 0.001 | -5.247
-12 | -0.75 | 0.13237 | 0.001 | -5.663
-11.5 | -0.749 | 0.12031 | 0.001 | -6.225
-11 | -0.744 | 0.1098 | 0 | -6.777
-10.5 | -0.735 | 0.10386 | 0 | -7.079
-10 | -0.722 | 0.09415 | 0 | -7.67
-9.5 | -0.705 | 0.08592 | -0.001 | -8.204
-9 | -0.682 | 0.07884 | -0.001 | -8.645
-8.5 | -0.654 | 0.07418 | -0.001 | -8.816
-8 | -0.624 | 0.06759 | -0.002 | -9.225
-7.5 | -0.59 | 0.06247 | -0.002 | -9.448
-7 | -0.555 | 0.0583 | -0.003 | -9.511
-6.5 | -0.517 | 0.05463 | -0.003 | -9.458
-6 | -0.477 | 0.05129 | -0.003 | -9.296
-5.5 | -0.435 | 0.04787 | -0.004 | -9.096
-5 | -0.393 | 0.04501 | -0.005 | -8.722
-4.5 | -0.349 | 0.04283 | -0.005 | -8.139
-4 | -0.303 | 0.04072 | -0.006 | -7.448
-3.5 | -0.257 | 0.03854 | -0.007 | -6.679
-3 | -0.257 | 0.0191 | -0.014 | -13.443
-2.5 | -0.199 | 0.01877 | -0.015 | -10.576
-2 | -0.136 | 0.01795 | -0.016 | -7.553
-1.5 | -0.078 | 0.01784 | -0.016 | -4.386
-1 | -0.021 | 0.01773 | -0.017 | -1.167
-0.5 | 0.037 | 0.01767 | -0.018 | 2.096
0 | 0.095 | 0.01763 | -0.019 | 5.383
0.5 | 0.153 | 0.0177 | -0.02 | 8.631
1 | 0.21 | 0.01781 | -0.021 | 11.794
1.5 | 0.267 | 0.01797 | -0.022 | 14.874
2 | 0.324 | 0.01817 | -0.023 | 17.851
2.5 | 0.381 | 0.0184 | -0.024 | 20.703
3 | 0.437 | 0.01869 | -0.025 | 23.385
3.5 | 0.505 | 0.02042 | -0.027 | 24.744
4 | 0.561 | 0.0209 | -0.028 | 26.832
4.5 | 0.505 | 0.04177 | -0.014 | 12.082
5 | 0.548 | 0.04395 | -0.014 | 12.461
5.5 | 0.589 | 0.047 | -0.013 | 12.536
6 | 0.629 | 0.04992 | -0.013 | 12.606
6.5 | 0.668 | 0.05395 | -0.013 | 12.385
7 | 0.704 | 0.0576 | -0.013 | 12.22
7.5 | 0.736 | 0.06247 | -0.013 | 11.775
8 | 0.764 | 0.06715 | -0.013 | 11.373
8.5 | 0.788 | 0.07299 | -0.014 | 10.8
9 | 0.809 | 0.07818 | -0.014 | 10.343
9.5 | 0.825 | 0.08563 | -0.014 | 9.633
10 | 0.837 | 0.09297 | -0.015 | 9.001
10.5 | 0.844 | 0.09996 | -0.015 | 8.446
11 | 0.848 | 0.10914 | -0.015 | 7.766
11.5 | 0.847 | 0.12174 | -0.015 | 6.955
12 | 0.842 | 0.13273 | -0.015 | 6.343
12.5 | 0.834 | 0.14428 | -0.015 | 5.777
13 | 0.822 | 0.15025 | -0.016 | 5.47
13.5 | 0.807 | 0.16148 | -0.016 | 5
14 | 0.79 | 0.17693 | -0.016 | 4.467
14.5 | 0.771 | 0.19257 | -0.016 | 4.006
15 | 0.751 | 0.21085 | -0.016 | 3.56
15.5 | 0.728 | 0.23231 | -0.016 | 3.136
16 | 0.705 | 0.24997 | -0.016 | 2.822

## 2. Re 50k Mach 0.00 (2)
BIGFOIL.COM POLAR EXPORT
NACA67A112
NACA67A112 |  |  |  | Cl Max: | 0.8946 | at alpha= | 8 | deg
XFOIL ncrit=9 |  |  |  | L/D Max: | 22.2884 | at alpha= | 6 | deg
Re: | 50000 |  |  | Cd Min: | 0.14623 | at alpha= | 13 | deg
Mach: | 0 |  |  | Cl=0 at alpha= | 0.75476 | deg
|  |  |  | @ Cl=0.1, Cd= | 0.032093
|  |  |  | @ Cl=0.4, Cd= | 0.035476
|  |  |  | @ Cl=0.6, Cd= | 0.14623
alpha (deg) | Cl | Cd | Cm | Cl/Cd
-12 | -0.4865 | 0.13509 | -0.0315 | -3.6013
-11.5 | -0.4686 | 0.12763 | -0.0294 | -3.6716
-11 | -0.4794 | 0.12322 | -0.0274 | -3.8906
-10.5 | -0.47 | 0.11683 | -0.0243 | -4.0229
-10 | -0.4768 | 0.1119 | -0.0207 | -4.2609
-9.5 | -0.4733 | 0.10698 | -0.016 | -4.4242
-9 | -0.4806 | 0.10247 | -0.0107 | -4.6902
-7 | -0.7934 | 0.06432 | -0.0042 | -12.3352
-6.5 | -0.7904 | 0.055 | 0.0015 | -14.3709
-6 | -0.7748 | 0.04809 | 0.0076 | -16.1115
-5.5 | -0.7477 | 0.04266 | 0.0124 | -17.527
-5 | -0.7074 | 0.03786 | 0.0159 | -18.6846
-4 | -0.1877 | 0.03319 | -0.0366 | -5.6553
-3.5 | -0.1731 | 0.03234 | -0.0321 | -5.3525
-3 | -0.1561 | 0.0317 | -0.0276 | -4.9243
-2.5 | -0.1374 | 0.03121 | -0.0231 | -4.4024
-2 | -0.1175 | 0.03083 | -0.0187 | -3.8112
-1.5 | -0.0967 | 0.03056 | -0.0142 | -3.1643
-1 | -0.0753 | 0.03038 | -0.0098 | -2.4786
-0.5 | -0.0537 | 0.03028 | -0.0053 | -1.7734
0 | -0.0321 | 0.03025 | -0.0009 | -1.0612
0.5 | -0.0107 | 0.0303 | 0.0036 | -0.35314
1 | 0.0103 | 0.03041 | 0.0081 | 0.3387
1.5 | 0.0307 | 0.03059 | 0.0126 | 1.0036
2 | 0.0502 | 0.03085 | 0.0172 | 1.6272
2.5 | 0.0686 | 0.03119 | 0.0218 | 2.1994
3 | 0.0859 | 0.03162 | 0.0264 | 2.7166
3.5 | 0.102 | 0.03216 | 0.0309 | 3.1716
4 | 0.117 | 0.03286 | 0.0353 | 3.5606
4.5 | 0.1312 | 0.03377 | 0.0393 | 3.8851
5 | 0.1451 | 0.03498 | 0.0427 | 4.1481
6 | 0.8084 | 0.03627 | -0.026 | 22.2884
6.5 | 0.8542 | 0.04097 | -0.0236 | 20.8494
7 | 0.8823 | 0.04622 | -0.0182 | 19.0891
7.5 | 0.892 | 0.05148 | -0.0106 | 17.3271
8 | 0.8946 | 0.05781 | -0.0027 | 15.4748
8.5 | 0.8646 | 0.06363 | 0.0091 | 13.5879
9.5 | 0.7605 | 0.07534 | 0.032 | 10.0942
10 | 0.683 | 0.08315 | 0.0381 | 8.2141
11.5 | 0.5327 | 0.12533 | 0.01 | 4.2504
12 | 0.5418 | 0.13212 | 0.0102 | 4.1008
12.5 | 0.5788 | 0.14165 | 0.011 | 4.0861
13 | 0.5604 | 0.14623 | 0.009 | 3.8323

## 3. Re 50k Mach 0.10 (1)
BIGFOIL.COM POLAR EXPORT
NACA67A112
NACA67A112 |  |  |  | Cl Max: | 0.838 | at alpha= | 11 | deg
JavaFoil+Calcfoil stall+Eppler ext transition |  |  |  | L/D Max: | 24.782 | at alpha= | 3.5 | deg
Re: | 50000 |  |  | Cd Min: | 0.01765 | at alpha= | 0 | deg
Mach: | 0.1 |  |  | Cl=0 at alpha= | -0.81897 | deg
|  |  |  | @ Cl=0.1, Cd= | 0.017658
|  |  |  | @ Cl=0.4, Cd= | 0.018531
|  |  |  | @ Cl=0.6, Cd= | 0.047658
alpha (deg) | Cl | Cd | Cm | Cl/Cd
-16.5 | -0.586 | 0.30032 | 0.004 | -1.952
-16 | -0.61 | 0.26356 | 0.003 | -2.313
-15.5 | -0.632 | 0.25194 | 0.003 | -2.51
-15 | -0.654 | 0.22207 | 0.003 | -2.945
-14.5 | -0.674 | 0.2032 | 0.003 | -3.317
-14 | -0.692 | 0.18841 | 0.002 | -3.673
-13.5 | -0.708 | 0.17903 | 0.002 | -3.953
-13 | -0.721 | 0.15678 | 0.002 | -4.597
-12.5 | -0.73 | 0.15102 | 0.001 | -4.836
-12 | -0.736 | 0.13526 | 0.001 | -5.444
-11.5 | -0.738 | 0.12563 | 0.001 | -5.878
-11 | -0.736 | 0.11415 | 0 | -6.45
-10.5 | -0.73 | 0.10509 | 0 | -6.943
-10 | -0.719 | 0.09564 | 0 | -7.512
-9.5 | -0.703 | 0.08812 | -0.001 | -7.976
-9 | -0.681 | 0.08095 | -0.001 | -8.409
-8.5 | -0.654 | 0.0736 | -0.001 | -8.884
-8 | -0.624 | 0.06855 | -0.002 | -9.106
-7.5 | -0.591 | 0.06315 | -0.002 | -9.364
-7 | -0.556 | 0.05883 | -0.003 | -9.451
-6.5 | -0.518 | 0.05507 | -0.003 | -9.412
-6 | -0.479 | 0.05106 | -0.003 | -9.373
-5.5 | -0.437 | 0.0479 | -0.004 | -9.126
-5 | -0.394 | 0.04524 | -0.005 | -8.716
-4.5 | -0.35 | 0.04286 | -0.005 | -8.17
-4 | -0.305 | 0.04074 | -0.006 | -7.478
-3.5 | -0.259 | 0.03868 | -0.007 | -6.683
-3 | -0.258 | 0.01914 | -0.014 | -13.474
-2.5 | -0.199 | 0.01881 | -0.015 | -10.603
-2 | -0.136 | 0.01798 | -0.016 | -7.576
-1.5 | -0.079 | 0.01786 | -0.017 | -4.403
-1 | -0.021 | 0.01777 | -0.017 | -1.17
-0.5 | 0.037 | 0.01772 | -0.018 | 2.101
0 | 0.095 | 0.01765 | -0.019 | 5.405
0.5 | 0.153 | 0.01774 | -0.02 | 8.652
1 | 0.211 | 0.01785 | -0.021 | 11.824
1.5 | 0.269 | 0.01801 | -0.022 | 14.912
2 | 0.326 | 0.01822 | -0.023 | 17.888
2.5 | 0.383 | 0.01844 | -0.024 | 20.765
3 | 0.439 | 0.01874 | -0.025 | 23.439
3.5 | 0.508 | 0.02048 | -0.027 | 24.782
4 | 0.463 | 0.03941 | -0.015 | 11.755
4.5 | 0.507 | 0.04179 | -0.014 | 12.133
5 | 0.55 | 0.04417 | -0.014 | 12.455
5.5 | 0.592 | 0.04701 | -0.013 | 12.586
6 | 0.632 | 0.05025 | -0.013 | 12.574
6.5 | 0.67 | 0.05368 | -0.013 | 12.491
7 | 0.706 | 0.05748 | -0.013 | 12.28
7.5 | 0.737 | 0.06328 | -0.013 | 11.649
8 | 0.765 | 0.06817 | -0.014 | 11.215
8.5 | 0.788 | 0.07433 | -0.014 | 10.603
9 | 0.807 | 0.0798 | -0.014 | 10.115
9.5 | 0.822 | 0.0878 | -0.014 | 9.36
10 | 0.832 | 0.0927 | -0.014 | 8.973
10.5 | 0.837 | 0.10359 | -0.015 | 8.079
11 | 0.838 | 0.11251 | -0.015 | 7.444
11.5 | 0.834 | 0.12459 | -0.015 | 6.692
12 | 0.826 | 0.13556 | -0.015 | 6.092
12.5 | 0.814 | 0.14449 | -0.015 | 5.633
13 | 0.799 | 0.15346 | -0.015 | 5.204
13.5 | 0.78 | 0.17611 | -0.016 | 4.432
14 | 0.76 | 0.18704 | -0.016 | 4.061
14.5 | 0.737 | 0.20529 | -0.016 | 3.589
15 | 0.712 | 0.22324 | -0.016 | 3.19
15.5 | 0.686 | 0.24943 | -0.016 | 2.751
16 | 0.66 | 0.26427 | -0.016 | 2.496

## 4. Re 50k Mach 0.10 (2)
BIGFOIL.COM POLAR EXPORT
NACA67A112
NACA67A112 |  |  |  | Cl Max: | 0.8915 | at alpha= | 8 | deg
XFOIL ncrit=9 |  |  |  | L/D Max: | 22.1553 | at alpha= | 6 | deg
Re: | 50000 |  |  | Cd Min: | 0.14695 | at alpha= | 13 | deg
Mach: | 0.1 |  |  | Cl=0 at alpha= | 0.75118 | deg
|  |  |  | @ Cl=0.1, Cd= | 0.032225
|  |  |  | @ Cl=0.4, Cd= | 0.035759
|  |  |  | @ Cl=0.6, Cd= | 0.14695
alpha (deg) | Cl | Cd | Cm | Cl/Cd
-7 | -0.7874 | 0.06463 | -0.0054 | -12.1832
-6.5 | -0.7904 | 0.05562 | 0.0009 | -14.2107
-6 | -0.7767 | 0.0487 | 0.007 | -15.9487
-5.5 | -0.7507 | 0.04318 | 0.012 | -17.3854
-5 | -0.7115 | 0.0383 | 0.0157 | -18.577
-4 | -0.1885 | 0.03336 | -0.0368 | -5.6505
-3.5 | -0.1739 | 0.03249 | -0.0323 | -5.3524
-3 | -0.1569 | 0.03184 | -0.0278 | -4.9278
-2.5 | -0.1381 | 0.03133 | -0.0233 | -4.4079
-2 | -0.118 | 0.03096 | -0.0188 | -3.8114
-1.5 | -0.0971 | 0.03068 | -0.0143 | -3.1649
-1 | -0.0757 | 0.03049 | -0.0099 | -2.4828
-0.5 | -0.0539 | 0.03039 | -0.0054 | -1.7736
0 | -0.0322 | 0.03036 | -0.0009 | -1.0606
0.5 | -0.0106 | 0.03041 | 0.0036 | -0.34857
1 | 0.0105 | 0.03053 | 0.0081 | 0.34392
1.5 | 0.031 | 0.03071 | 0.0126 | 1.0094
2 | 0.0507 | 0.03097 | 0.0172 | 1.6371
2.5 | 0.0693 | 0.03132 | 0.0218 | 2.2126
3 | 0.0866 | 0.03177 | 0.0264 | 2.7258
3.5 | 0.1028 | 0.03232 | 0.031 | 3.1807
4 | 0.1178 | 0.03303 | 0.0353 | 3.5665
4.5 | 0.1319 | 0.03395 | 0.0394 | 3.8851
5 | 0.1457 | 0.03518 | 0.0428 | 4.1416
6 | 0.8131 | 0.0367 | -0.0258 | 22.1553
6.5 | 0.8574 | 0.04149 | -0.0231 | 20.6652
7 | 0.8837 | 0.0468 | -0.0174 | 18.8825
7.5 | 0.8912 | 0.05208 | -0.0095 | 17.1121
8 | 0.8915 | 0.05831 | -0.0014 | 15.289
8.5 | 0.859 | 0.06395 | 0.0106 | 13.4324
9 | 0.8191 | 0.06983 | 0.0218 | 11.7299
9.5 | 0.7629 | 0.07568 | 0.0326 | 10.0806
10 | 0.6851 | 0.08325 | 0.0389 | 8.2294
10.5 | 0.5265 | 0.11271 | 0.0094 | 4.6713
11.5 | 0.5308 | 0.12576 | 0.0101 | 4.2207
12 | 0.541 | 0.13265 | 0.0103 | 4.0784
12.5 | 0.5697 | 0.14121 | 0.0108 | 4.0344
13 | 0.5617 | 0.14695 | 0.0091 | 3.8224

## 5. Re 50k Mach 0.25 (1)
BIGFOIL.COM POLAR EXPORT
NACA67A112
NACA67A112 |  |  |  | Cl Max: | 0.791 | at alpha= | 9.5 | deg
JavaFoil+Calcfoil stall+Eppler ext transition |  |  |  | L/D Max: | 24.993 | at alpha= | 3.5 | deg
Re: | 50000 |  |  | Cd Min: | 0.01786 | at alpha= | 0 | deg
Mach: | 0.25 |  |  | Cl=0 at alpha= | -0.82203 | deg
|  |  |  | @ Cl=0.1, Cd= | 0.017862
|  |  |  | @ Cl=0.4, Cd= | 0.018849
|  |  |  | @ Cl=0.6, Cd= | 0.33349
alpha (deg) | Cl | Cd | Cm | Cl/Cd
-15 | -0.332 | 0.43258 | 0.003 | -0.767
-14.5 | -0.392 | 0.34834 | 0.002 | -1.127
-14 | -0.448 | 0.29538 | 0.002 | -1.517
-13.5 | -0.499 | 0.25179 | 0.002 | -1.982
-13 | -0.545 | 0.22607 | 0.002 | -2.411
-12.5 | -0.585 | 0.18894 | 0.001 | -3.098
-12 | -0.619 | 0.17287 | 0.001 | -3.584
-11.5 | -0.647 | 0.14917 | 0.001 | -4.336
-11 | -0.667 | 0.13588 | 0 | -4.907
-10.5 | -0.679 | 0.11889 | 0 | -5.714
-10 | -0.684 | 0.10577 | 0 | -6.468
-9.5 | -0.682 | 0.09681 | -0.001 | -7.039
-9 | -0.669 | 0.08691 | -0.001 | -7.694
-8.5 | -0.649 | 0.07796 | -0.001 | -8.324
-8 | -0.624 | 0.07125 | -0.002 | -8.762
-7.5 | -0.595 | 0.06609 | -0.002 | -9.009
-7 | -0.563 | 0.0779 | -0.003 | -7.224
-6.5 | -0.527 | 0.05606 | -0.003 | -9.393
-6 | -0.488 | 0.05226 | -0.003 | -9.333
-5.5 | -0.446 | 0.04865 | -0.004 | -9.176
-5 | -0.404 | 0.04581 | -0.005 | -8.808
-4.5 | -0.359 | 0.04324 | -0.005 | -8.295
-4 | -0.313 | 0.04106 | -0.006 | -7.611
-3.5 | -0.265 | 0.03916 | -0.007 | -6.77
-3 | -0.265 | 0.0194 | -0.015 | -13.641
-2.5 | -0.205 | 0.01905 | -0.016 | -10.749
-2 | -0.14 | 0.01821 | -0.016 | -7.688
-1.5 | -0.081 | 0.01808 | -0.017 | -4.466
-1 | -0.021 | 0.01797 | -0.018 | -1.188
-0.5 | 0.038 | 0.01792 | -0.019 | 2.134
0 | 0.098 | 0.01786 | -0.02 | 5.487
0.5 | 0.158 | 0.01793 | -0.021 | 8.789
1 | 0.217 | 0.01806 | -0.022 | 12.002
1.5 | 0.276 | 0.01823 | -0.023 | 15.13
2 | 0.335 | 0.01843 | -0.024 | 18.167
2.5 | 0.393 | 0.01869 | -0.025 | 21.046
3 | 0.463 | 0.02028 | -0.026 | 22.802
3.5 | 0.521 | 0.02083 | -0.027 | 24.993
4 | 0.475 | 0.03968 | -0.015 | 11.972
4.5 | 0.52 | 0.04224 | -0.015 | 12.301
5 | 0.563 | 0.04477 | -0.014 | 12.572
5.5 | 0.604 | 0.04802 | -0.013 | 12.585
6 | 0.644 | 0.05099 | -0.013 | 12.64
6.5 | 0.682 | 0.05538 | -0.013 | 12.319
7 | 0.715 | 0.05999 | -0.013 | 11.925
7.5 | 0.743 | 0.0653 | -0.014 | 11.375
8 | 0.765 | 0.07208 | -0.014 | 10.609
8.5 | 0.781 | 0.07981 | -0.014 | 9.78
9 | 0.79 | 0.08703 | -0.014 | 9.072
9.5 | 0.791 | 0.09615 | -0.014 | 8.229
10 | 0.785 | 0.10436 | -0.014 | 7.525
10.5 | 0.771 | 0.11918 | -0.015 | 6.473
11 | 0.75 | 0.13374 | -0.015 | 5.606
11.5 | 0.72 | 0.14824 | -0.014 | 4.859
12 | 0.684 | 0.16453 | -0.015 | 4.157
12.5 | 0.641 | 0.18604 | -0.015 | 3.444
13 | 0.592 | 0.21848 | -0.015 | 2.708
13.5 | 0.537 | 0.241 | -0.016 | 2.23
14 | 0.479 | 0.2801 | -0.016 | 1.709
14.5 | 0.415 | 0.33349 | -0.016 | 1.245

## 6. Re 50k Mach 0.25 (2)
BIGFOIL.COM POLAR EXPORT
NACA67A112
NACA67A112 |  |  |  | Cl Max: | 0.8862 | at alpha= | 7 | deg
XFOIL ncrit=9 |  |  |  | L/D Max: | 22.4244 | at alpha= | 5.5 | deg
Re: | 50000 |  |  | Cd Min: | 0.13636 | at alpha= | 12 | deg
Mach: | 0.25 |  |  | Cl=0 at alpha= | 0.73288 | deg
|  |  |  | @ Cl=0.1, Cd= | 0.032917
|  |  |  | @ Cl=0.4, Cd= | 0.034733
|  |  |  | @ Cl=0.6, Cd= | 0.13636
alpha (deg) | Cl | Cd | Cm | Cl/Cd
-11.5 | -0.4644 | 0.13128 | -0.0295 | -3.5375
-11 | -0.4778 | 0.12673 | -0.0275 | -3.7702
-10.5 | -0.4672 | 0.12053 | -0.0243 | -3.8762
-10 | -0.4651 | 0.115 | -0.0207 | -4.0443
-9.5 | -0.477 | 0.11094 | -0.0159 | -4.2996
-9 | -0.477 | 0.10562 | -0.0113 | -4.5162
-8.5 | -0.4809 | 0.10047 | -0.0066 | -4.7865
-8 | -0.6305 | 0.08518 | -0.0203 | -7.402
-7.5 | -0.7493 | 0.0784 | -0.0129 | -9.5574
-7 | -0.7771 | 0.06677 | -0.0095 | -11.6385
-6.5 | -0.7875 | 0.05877 | -0.0028 | -13.3997
-6 | -0.7839 | 0.05194 | 0.0041 | -15.0924
-5.5 | -0.7649 | 0.04606 | 0.0098 | -16.6066
-5 | -0.7319 | 0.04075 | 0.0143 | -17.9607
-4.5 | -0.6878 | 0.03625 | 0.0175 | -18.9738
-4 | -0.1929 | 0.0343 | -0.0377 | -5.6239
-3.5 | -0.1783 | 0.03333 | -0.0331 | -5.3495
-3 | -0.161 | 0.0326 | -0.0285 | -4.9387
-2.5 | -0.1417 | 0.03204 | -0.0239 | -4.4226
-2 | -0.1211 | 0.03163 | -0.0193 | -3.8286
-1.5 | -0.0996 | 0.03133 | -0.0148 | -3.1791
-1 | -0.0774 | 0.03113 | -0.0102 | -2.4863
0 | -0.0325 | 0.03099 | -0.0011 | -1.0487
0.5 | -0.0102 | 0.03105 | 0.0034 | -0.3285
1 | 0.0117 | 0.03118 | 0.008 | 0.37524
1.5 | 0.0329 | 0.03139 | 0.0126 | 1.0481
2 | 0.0533 | 0.03168 | 0.0173 | 1.6824
2.5 | 0.0725 | 0.03207 | 0.0219 | 2.2607
3 | 0.0905 | 0.03256 | 0.0266 | 2.7795
3.5 | 0.107 | 0.03318 | 0.0312 | 3.2248
4 | 0.1222 | 0.03397 | 0.0356 | 3.5973
4.5 | 0.136 | 0.03497 | 0.0398 | 3.889
5.5 | 0.7714 | 0.0344 | -0.0245 | 22.4244
6 | 0.8367 | 0.0391 | -0.0245 | 21.399
6.5 | 0.8712 | 0.04427 | -0.0199 | 19.6792
7 | 0.8862 | 0.04974 | -0.0126 | 17.8166
7.5 | 0.8838 | 0.0551 | -0.0036 | 16.0399
8 | 0.8703 | 0.06071 | 0.0061 | 14.3354
8.5 | 0.8391 | 0.06586 | 0.0173 | 12.7407
9 | 0.7827 | 0.0708 | 0.0297 | 11.0551
9.5 | 0.7398 | 0.07624 | 0.039 | 9.7036
10 | 0.6888 | 0.08459 | 0.0431 | 8.1428
10.5 | 0.5126 | 0.11388 | 0.0113 | 4.5012
11.5 | 0.5264 | 0.12838 | 0.011 | 4.1003
12 | 0.548 | 0.13636 | 0.0113 | 4.0188

## 7. Re 50k Mach 0.50 (1)
BIGFOIL.COM POLAR EXPORT
NACA67A112
NACA67A112 |  |  |  | Cl Max: | 1.115 | at alpha= | 20 | deg
JavaFoil+Calcfoil stall+Eppler ext transition |  |  |  | L/D Max: | 23.518 | at alpha= | 3 | deg
Re: | 50000 |  |  | Cd Min: | 0.01878 | at alpha= | 0 | deg
Mach: | 0.5 |  |  | Cl=0 at alpha= | -0.8209 | deg
|  |  |  | @ Cl=0.1, Cd= | 0.018788
|  |  |  | @ Cl=0.4, Cd= | 0.019623
|  |  |  | @ Cl=0.6, Cd= | 0.047354
alpha (deg) | Cl | Cd | Cm | Cl/Cd
-20 | -1.037 | 0.42298 | 0.011 | -2.451
-19.5 | -1.011 | 0.42272 | 0.01 | -2.391
-19 | -0.985 | 0.43043 | 0.01 | -2.288
-18.5 | -0.956 | 0.39582 | 0.009 | -2.415
-18 | -0.93 | 0.39328 | 0.008 | -2.364
-17.5 | -0.903 | 0.37943 | 0.008 | -2.381
-17 | -0.877 | 0.36937 | 0.007 | -2.375
-16.5 | -0.851 | 0.36468 | 0.007 | -2.333
-16 | -0.824 | 0.35996 | 0.006 | -2.291
-15.5 | -0.796 | 0.33641 | 0.005 | -2.366
-15 | -0.769 | 0.32609 | 0.005 | -2.359
-14.5 | -0.743 | 0.30875 | 0.004 | -2.406
-14 | -0.716 | 0.32704 | 0.004 | -2.19
-13.5 | -0.689 | 0.32334 | 0.003 | -2.132
-13 | -0.661 | 0.28091 | 0.002 | -2.354
-12.5 | -0.634 | 0.2893 | 0.002 | -2.193
-12 | -0.608 | 0.28582 | 0.001 | -2.126
-11.5 | -0.581 | 0.27929 | 0.001 | -2.08
-11 | -0.554 | 0.27939 | 0 | -1.983
-10.5 | -0.527 | 0.25894 | 0 | -2.035
-10 | -0.499 | 0.22721 | 0 | -2.197
-9.5 | -0.472 | 0.22223 | -0.001 | -2.125
-9 | -0.445 | 0.21901 | -0.001 | -2.033
-8.5 | -0.418 | 0.19497 | -0.002 | -2.142
-8 | -0.39 | 0.18553 | -0.002 | -2.105
-7.5 | -0.363 | 0.1833 | -0.002 | -1.983
-7 | -0.336 | 0.14159 | -0.003 | -2.376
-6.5 | -0.499 | 0.0769 | -0.003 | -6.484
-6 | -0.499 | 0.06178 | -0.004 | -8.081
-5.5 | -0.474 | 0.05476 | -0.004 | -8.655
-5 | -0.437 | 0.04991 | -0.005 | -8.75
-4.5 | -0.393 | 0.04567 | -0.006 | -8.607
-4 | -0.345 | 0.04293 | -0.007 | -8.043
-3.5 | -0.294 | 0.04068 | -0.007 | -7.231
-3 | -0.241 | 0.03866 | -0.008 | -6.24
-2.5 | -0.228 | 0.0202 | -0.017 | -11.271
-2 | -0.156 | 0.01916 | -0.018 | -8.145
-1.5 | -0.09 | 0.019 | -0.019 | -4.742
-1 | -0.024 | 0.01889 | -0.02 | -1.261
-0.5 | 0.043 | 0.01884 | -0.021 | 2.266
0 | 0.109 | 0.01878 | -0.022 | 5.824
0.5 | 0.176 | 0.01891 | -0.023 | 9.303
1 | 0.242 | 0.01904 | -0.024 | 12.697
1.5 | 0.308 | 0.01923 | -0.025 | 16.003
2 | 0.373 | 0.01949 | -0.026 | 19.152
2.5 | 0.438 | 0.01981 | -0.027 | 22.117
3 | 0.514 | 0.02184 | -0.029 | 23.518
3.5 | 0.476 | 0.03906 | -0.016 | 12.178
4 | 0.524 | 0.04178 | -0.015 | 12.553
4.5 | 0.57 | 0.04469 | -0.015 | 12.763
5 | 0.612 | 0.04842 | -0.014 | 12.632
5.5 | 0.647 | 0.05412 | -0.014 | 11.955
6 | 0.671 | 0.06052 | -0.014 | 11.091
6.5 | 0.675 | 0.07282 | -0.014 | 9.264
7 | 0.594 | 0.1047 | -0.014 | 5.677
7.5 | 0.451 | 0.1714 | -0.015 | 2.632
8 | 0.478 | 0.17438 | -0.015 | 2.741
8.5 | 0.505 | 0.19841 | -0.015 | 2.543
9 | 0.532 | 0.22627 | -0.018 | 2.352
9.5 | 0.559 | 0.2291 | -0.018 | 2.439
10 | 0.585 | 0.23177 | -0.019 | 2.526
10.5 | 0.613 | 0.24639 | -0.02 | 2.486
11 | 0.64 | 0.25219 | -0.022 | 2.538
11.5 | 0.666 | 0.25674 | -0.023 | 2.596
12 | 0.693 | 0.27825 | -0.023 | 2.49
12.5 | 0.719 | 0.27806 | -0.024 | 2.587
13 | 0.746 | 0.29056 | -0.025 | 2.569
13.5 | 0.774 | 0.32482 | -0.027 | 2.382
14 | 0.8 | 0.33114 | -0.027 | 2.415
14.5 | 0.826 | 0.32156 | -0.028 | 2.569
15 | 0.852 | 0.33792 | -0.028 | 2.522
15.5 | 0.879 | 0.36833 | -0.03 | 2.388
16 | 0.907 | 0.36417 | -0.031 | 2.49
16.5 | 0.933 | 0.37288 | -0.032 | 2.501
17 | 0.958 | 0.37194 | -0.032 | 2.577
17.5 | 0.984 | 0.40314 | -0.033 | 2.441
18 | 1.011 | 0.38904 | -0.034 | 2.599
18.5 | 1.038 | 0.43091 | -0.035 | 2.41
19 | 1.064 | 0.42765 | -0.036 | 2.488
19.5 | 1.09 | 0.43025 | -0.037 | 2.532
20 | 1.115 | 0.45418 | -0.037 | 2.455

## 8. Re 50k Mach 0.50 (2)
BIGFOIL.COM POLAR EXPORT
NACA67A112
NACA67A112 |  |  |  | Cl Max: | 0.8626 | at alpha= | 6 | deg
XFOIL ncrit=9 |  |  |  | L/D Max: | 21.2566 | at alpha= | 5 | deg
Re: | 50000 |  |  | Cd Min: | 0.13152 | at alpha= | -10.5 | deg
Mach: | 0.5 |  |  | Cl=0 at alpha= | 0.68347 | deg
|  |  |  | @ Cl=0.1, Cd= | 0.035917
|  |  |  | @ Cl=0.4, Cd= | 0.042505
|  |  |  | @ Cl=0.6, Cd= | 0.13145
alpha (deg) | Cl | Cd | Cm | Cl/Cd
-10.5 | -0.4555 | 0.13152 | -0.0242 | -3.4634
-10 | -0.4592 | 0.12639 | -0.0209 | -3.6332
-8.5 | -0.546 | 0.10008 | -0.0324 | -5.4556
-8 | -0.5947 | 0.08972 | -0.0369 | -6.6284
-7.5 | -0.6216 | 0.08191 | -0.0345 | -7.5888
-7 | -0.6884 | 0.07611 | -0.0273 | -9.0448
-6.5 | -0.7215 | 0.06969 | -0.0199 | -10.353
-6 | -0.7548 | 0.06325 | -0.0117 | -11.9336
-5.5 | -0.7812 | 0.05697 | -0.0027 | -13.7125
-5 | -0.7775 | 0.05081 | 0.0047 | -15.3021
-4.5 | -0.7591 | 0.04492 | 0.0113 | -16.8989
-4 | -0.7235 | 0.03984 | 0.0165 | -18.1601
-3 | -0.1777 | 0.03606 | -0.0319 | -4.9279
-2.5 | -0.157 | 0.03522 | -0.0268 | -4.4577
-2 | -0.1343 | 0.03462 | -0.0218 | -3.8793
-1.5 | -0.1102 | 0.03419 | -0.0168 | -3.2232
-1 | -0.0853 | 0.03392 | -0.0119 | -2.5147
-0.5 | -0.0599 | 0.03377 | -0.0069 | -1.7738
0 | -0.0345 | 0.03374 | -0.002 | -1.0225
0.5 | -0.0091 | 0.03383 | 0.003 | -0.26899
1 | 0.0157 | 0.03403 | 0.0079 | 0.46136
1.5 | 0.0398 | 0.03435 | 0.0128 | 1.1587
2 | 0.0629 | 0.03479 | 0.0178 | 1.808
2.5 | 0.0848 | 0.03536 | 0.0227 | 2.3982
3 | 0.105 | 0.0361 | 0.0276 | 2.9086
3.5 | 0.1233 | 0.03702 | 0.0324 | 3.3306
4 | 0.1392 | 0.03819 | 0.037 | 3.6449
4.5 | 0.34 | 0.04322 | 0.008 | 7.8667
5 | 0.8018 | 0.03772 | -0.0213 | 21.2566
5.5 | 0.8532 | 0.04286 | -0.0176 | 19.9067
6 | 0.8626 | 0.048 | -0.0086 | 17.9708
6.5 | 0.8511 | 0.05299 | 0.002 | 16.0615
7 | 0.827 | 0.05793 | 0.0132 | 14.2759
7.5 | 0.7816 | 0.06241 | 0.0257 | 12.5236
8 | 0.7221 | 0.06658 | 0.0382 | 10.8456
8.5 | 0.6658 | 0.0723 | 0.0459 | 9.2089
9 | 0.6204 | 0.07994 | 0.0488 | 7.7608
9.5 | 0.6069 | 0.08857 | 0.0493 | 6.8522
10 | 0.5613 | 0.10108 | 0.0411 | 5.553
10.5 | 0.538 | 0.11296 | 0.0338 | 4.7627
11 | 0.5152 | 0.13145 | 0.0161 | 3.9194

## 9. Re 100k Mach 0.00 (1)
BIGFOIL.COM POLAR EXPORT
NACA67A112
NACA67A112 |  |  |  | Cl Max: | 0.848 | at alpha= | 11 | deg
JavaFoil+Calcfoil stall+Eppler ext transition |  |  |  | L/D Max: | 36.437 | at alpha= | 5 | deg
Re: | 100000 |  |  | Cd Min: | 0.0128 | at alpha= | -0.5 | deg
Mach: | 0 |  |  | Cl=0 at alpha= | -0.81897 | deg
|  |  |  | @ Cl=0.1, Cd= | 0.012815
|  |  |  | @ Cl=0.4, Cd= | 0.013534
|  |  |  | @ Cl=0.6, Cd= | 0.017739
alpha (deg) | Cl | Cd | Cm | Cl/Cd
-17 | -0.61 | 0.24088 | 0.004 | -2.532
-16.5 | -0.631 | 0.21531 | 0.004 | -2.929
-16 | -0.651 | 0.21389 | 0.004 | -3.043
-15.5 | -0.67 | 0.19604 | 0.003 | -3.418
-15 | -0.688 | 0.17916 | 0.003 | -3.841
-14.5 | -0.705 | 0.16578 | 0.003 | -4.25
-14 | -0.719 | 0.15522 | 0.002 | -4.632
-13.5 | -0.731 | 0.14432 | 0.002 | -5.066
-13 | -0.741 | 0.12956 | 0.002 | -5.715
-12.5 | -0.747 | 0.12132 | 0.001 | -6.156
-12 | -0.75 | 0.11322 | 0.001 | -6.622
-11.5 | -0.749 | 0.10398 | 0.001 | -7.202
-11 | -0.744 | 0.0964 | 0 | -7.719
-10.5 | -0.735 | 0.08983 | 0 | -8.186
-10 | -0.722 | 0.08204 | 0 | -8.802
-9.5 | -0.705 | 0.07637 | -0.001 | -9.23
-9 | -0.682 | 0.07154 | -0.001 | -9.528
-8.5 | -0.654 | 0.06606 | -0.001 | -9.9
-8 | -0.624 | 0.06046 | -0.002 | -10.313
-7.5 | -0.59 | 0.05671 | -0.002 | -10.409
-7 | -0.555 | 0.05305 | -0.003 | -10.455
-6.5 | -0.517 | 0.04941 | -0.003 | -10.458
-6 | -0.477 | 0.0466 | -0.003 | -10.234
-5.5 | -0.436 | 0.04357 | -0.004 | -10.004
-5 | -0.393 | 0.04098 | -0.005 | -9.596
-4.5 | -0.349 | 0.03894 | -0.006 | -8.963
-4 | -0.304 | 0.03676 | -0.007 | -8.274
-3.5 | -0.315 | 0.01588 | -0.013 | -19.824
-3 | -0.257 | 0.01553 | -0.014 | -16.564
-2.5 | -0.199 | 0.0152 | -0.015 | -13.085
-2 | -0.136 | 0.0131 | -0.016 | -10.373
-1.5 | -0.078 | 0.013 | -0.017 | -6.029
-1 | -0.021 | 0.01289 | -0.018 | -1.609
-0.5 | 0.037 | 0.0128 | -0.018 | 2.904
0 | 0.095 | 0.01281 | -0.019 | 7.434
0.5 | 0.153 | 0.01287 | -0.02 | 11.9
1 | 0.211 | 0.01298 | -0.021 | 16.227
1.5 | 0.268 | 0.01313 | -0.022 | 20.413
2 | 0.325 | 0.01329 | -0.023 | 24.464
2.5 | 0.382 | 0.01347 | -0.024 | 28.358
3 | 0.438 | 0.01367 | -0.025 | 32.042
3.5 | 0.506 | 0.0169 | -0.027 | 29.948
4 | 0.562 | 0.01738 | -0.028 | 32.326
4.5 | 0.616 | 0.01789 | -0.029 | 34.458
5 | 0.669 | 0.01837 | -0.03 | 36.437
5.5 | 0.59 | 0.04282 | -0.015 | 13.785
6 | 0.63 | 0.04571 | -0.014 | 13.785
6.5 | 0.668 | 0.04903 | -0.013 | 13.629
7 | 0.704 | 0.05236 | -0.013 | 13.445
7.5 | 0.736 | 0.05657 | -0.014 | 13.004
8 | 0.764 | 0.06083 | -0.014 | 12.558
8.5 | 0.788 | 0.06496 | -0.014 | 12.135
9 | 0.809 | 0.06957 | -0.014 | 11.625
9.5 | 0.825 | 0.07574 | -0.014 | 10.892
10 | 0.837 | 0.08139 | -0.015 | 10.282
10.5 | 0.844 | 0.08814 | -0.015 | 9.579
11 | 0.848 | 0.09446 | -0.015 | 8.974
11.5 | 0.847 | 0.10336 | -0.015 | 8.193
12 | 0.842 | 0.11181 | -0.016 | 7.531
12.5 | 0.834 | 0.12484 | -0.016 | 6.677
13 | 0.822 | 0.12717 | -0.016 | 6.464
13.5 | 0.808 | 0.14277 | -0.016 | 5.656
14 | 0.791 | 0.15312 | -0.016 | 5.163
14.5 | 0.771 | 0.15921 | -0.016 | 4.845
15 | 0.751 | 0.17398 | -0.016 | 4.314
15.5 | 0.729 | 0.19573 | -0.016 | 3.722
16 | 0.705 | 0.20798 | -0.016 | 3.392

## 10. Re 100k Mach 0.00 (2)
BIGFOIL.COM POLAR EXPORT
NACA67A112
NACA67A112 |  |  |  | Cl Max: | 0.9214 | at alpha= | 7.5 | deg
XFOIL ncrit=9 |  |  |  | L/D Max: | 31.6401 | at alpha= | 4 | deg
Re: | 100000 |  |  | Cd Min: | 0.12649 | at alpha= | 12.5 | deg
Mach: | 0 |  |  | Cl=0 at alpha= | 0.73223 | deg
|  |  |  | @ Cl=0.1, Cd= | 0.028695
|  |  |  | @ Cl=0.4, Cd= | 0.028232
|  |  |  | @ Cl=0.6, Cd= | 0.12649
alpha (deg) | Cl | Cd | Cm | Cl/Cd
0 | -0.0315 | 0.02708 | -0.0012 | -1.1632
0.5 | -0.0098 | 0.02715 | 0.0032 | -0.36096
1 | 0.0113 | 0.0273 | 0.0076 | 0.41392
1.5 | 0.0315 | 0.02753 | 0.012 | 1.1442
2 | 0.0506 | 0.02783 | 0.0165 | 1.8182
2.5 | 0.0912 | 0.02857 | 0.0165 | 3.1922
3 | 0.2 | 0.03012 | 0.0034 | 6.6401
3.5 | 0.3057 | 0.03104 | -0.0076 | 9.8486
4 | 0.654 | 0.02067 | -0.0476 | 31.6401
4.5 | 0.6937 | 0.02277 | -0.0397 | 30.4655
5 | 0.7242 | 0.02501 | -0.0353 | 28.9564
5.5 | 0.7733 | 0.02749 | -0.034 | 28.1302
6 | 0.8244 | 0.03023 | -0.033 | 27.2709
6.5 | 0.8727 | 0.03452 | -0.031 | 25.281
7 | 0.903 | 0.03876 | -0.0259 | 23.2972
7.5 | 0.9214 | 0.04403 | -0.0193 | 20.9266
8 | 0.9205 | 0.05184 | -0.009 | 17.7566
10 | 0.6579 | 0.08141 | 0.0389 | 8.0813
10.5 | 0.6249 | 0.09088 | 0.0369 | 6.8761
11 | 0.6392 | 0.09823 | 0.0387 | 6.5072
11.5 | 0.6198 | 0.10735 | 0.0341 | 5.7736
12 | 0.5839 | 0.11804 | 0.0263 | 4.9466
12.5 | 0.5894 | 0.12649 | 0.0246 | 4.6597

## 11. Re 100k Mach 0.10 (1)
BIGFOIL.COM POLAR EXPORT
NACA67A112
NACA67A112 |  |  |  | Cl Max: | 0.838 | at alpha= | 11 | deg
JavaFoil+Calcfoil stall+Eppler ext transition |  |  |  | L/D Max: | 34.455 | at alpha= | 4.5 | deg
Re: | 100000 |  |  | Cd Min: | 0.01282 | at alpha= | 0 | deg
Mach: | 0.1 |  |  | Cl=0 at alpha= | -0.81897 | deg
|  |  |  | @ Cl=0.1, Cd= | 0.012826
|  |  |  | @ Cl=0.4, Cd= | 0.013556
|  |  |  | @ Cl=0.6, Cd= | 0.01779
alpha (deg) | Cl | Cd | Cm | Cl/Cd
-16.5 | -0.586 | 0.23543 | 0.004 | -2.491
-16 | -0.61 | 0.22567 | 0.004 | -2.702
-15.5 | -0.632 | 0.20556 | 0.003 | -3.077
-15 | -0.654 | 0.18205 | 0.003 | -3.592
-14.5 | -0.674 | 0.17241 | 0.003 | -3.91
-14 | -0.692 | 0.15839 | 0.002 | -4.37
-13.5 | -0.708 | 0.14555 | 0.002 | -4.863
-13 | -0.721 | 0.13327 | 0.002 | -5.408
-12.5 | -0.73 | 0.12772 | 0.001 | -5.719
-12 | -0.736 | 0.11581 | 0.001 | -6.359
-11.5 | -0.738 | 0.10795 | 0.001 | -6.841
-11 | -0.736 | 0.09785 | 0 | -7.524
-10.5 | -0.73 | 0.091 | 0 | -8.018
-10 | -0.719 | 0.08394 | 0 | -8.56
-9.5 | -0.703 | 0.07811 | -0.001 | -8.999
-9 | -0.681 | 0.07186 | -0.001 | -9.473
-8.5 | -0.654 | 0.06585 | -0.001 | -9.931
-8 | -0.624 | 0.06116 | -0.002 | -10.207
-7.5 | -0.591 | 0.05728 | -0.002 | -10.325
-7 | -0.556 | 0.0535 | -0.003 | -10.396
-6.5 | -0.518 | 0.04972 | -0.003 | -10.426
-6 | -0.479 | 0.04663 | -0.004 | -10.266
-5.5 | -0.438 | 0.04381 | -0.004 | -9.99
-5 | -0.395 | 0.04109 | -0.005 | -9.611
-4.5 | -0.351 | 0.03901 | -0.006 | -8.987
-4 | -0.305 | 0.03688 | -0.006 | -8.281
-3.5 | -0.316 | 0.01592 | -0.013 | -19.869
-3 | -0.258 | 0.01558 | -0.014 | -16.591
-2.5 | -0.2 | 0.01523 | -0.015 | -13.121
-2 | -0.137 | 0.01313 | -0.016 | -10.395
-1.5 | -0.079 | 0.013 | -0.017 | -6.062
-1 | -0.021 | 0.01292 | -0.018 | -1.613
-0.5 | 0.037 | 0.01285 | -0.019 | 2.907
0 | 0.096 | 0.01282 | -0.02 | 7.468
0.5 | 0.154 | 0.0129 | -0.021 | 11.932
1 | 0.212 | 0.01302 | -0.021 | 16.255
1.5 | 0.269 | 0.01316 | -0.022 | 20.465
2 | 0.327 | 0.01332 | -0.023 | 24.517
2.5 | 0.384 | 0.01349 | -0.024 | 28.456
3 | 0.44 | 0.01372 | -0.025 | 32.091
3.5 | 0.508 | 0.01695 | -0.027 | 29.997
4 | 0.564 | 0.01745 | -0.028 | 32.339
4.5 | 0.619 | 0.01797 | -0.029 | 34.455
5 | 0.553 | 0.03986 | -0.016 | 13.865
5.5 | 0.593 | 0.04287 | -0.015 | 13.826
6 | 0.632 | 0.04588 | -0.014 | 13.786
6.5 | 0.671 | 0.04883 | -0.013 | 13.734
7 | 0.706 | 0.05236 | -0.013 | 13.483
7.5 | 0.737 | 0.05658 | -0.014 | 13.029
8 | 0.765 | 0.06083 | -0.014 | 12.57
8.5 | 0.788 | 0.06592 | -0.014 | 11.955
9 | 0.807 | 0.07077 | -0.014 | 11.407
9.5 | 0.822 | 0.07576 | -0.014 | 10.848
10 | 0.832 | 0.08157 | -0.015 | 10.197
10.5 | 0.837 | 0.08846 | -0.015 | 9.461
11 | 0.838 | 0.09925 | -0.015 | 8.44
11.5 | 0.834 | 0.1048 | -0.015 | 7.957
12 | 0.826 | 0.11317 | -0.016 | 7.298
12.5 | 0.814 | 0.12524 | -0.016 | 6.499
13 | 0.799 | 0.13469 | -0.016 | 5.931
13.5 | 0.781 | 0.14494 | -0.016 | 5.385
14 | 0.76 | 0.15248 | -0.016 | 4.982
14.5 | 0.737 | 0.17323 | -0.016 | 4.253
15 | 0.712 | 0.18449 | -0.016 | 3.86
15.5 | 0.686 | 0.20147 | -0.016 | 3.407
16 | 0.66 | 0.21952 | -0.016 | 3.005

## 12. Re 100k Mach 0.10 (2)
BIGFOIL.COM POLAR EXPORT
NACA67A112
NACA67A112 |  |  |  | Cl Max: | 0.9215 | at alpha= | 7.5 | deg
XFOIL ncrit=9 |  |  |  | L/D Max: | 35.4226 | at alpha= | 4 | deg
Re: | 100000 |  |  | Cd Min: | 0.12707 | at alpha= | 12.5 | deg
Mach: | 0.1 |  |  | Cl=0 at alpha= | 0.72877 | deg
|  |  |  | @ Cl=0.1, Cd= | 0.028773
|  |  |  | @ Cl=0.4, Cd= | 0.028073
|  |  |  | @ Cl=0.6, Cd= | 0.12707
alpha (deg) | Cl | Cd | Cm | Cl/Cd
-11 | -0.5184 | 0.11158 | -0.0397 | -4.646
-10.5 | -0.5457 | 0.10612 | -0.0387 | -5.1423
-10 | -0.576 | 0.0989 | -0.0377 | -5.8241
-9.5 | -0.5987 | 0.09289 | -0.0356 | -6.4453
-9 | -0.6774 | 0.08694 | -0.032 | -7.7916
-8 | -0.7503 | 0.07646 | -0.0168 | -9.813
-7.5 | -0.7808 | 0.07063 | -0.0093 | -11.0548
-6 | -0.7929 | 0.04214 | 0.0134 | -18.8159
-5.5 | -0.7623 | 0.03683 | 0.0179 | -20.6978
-5 | -0.7229 | 0.03244 | 0.0215 | -22.2842
-4.5 | -0.6785 | 0.02925 | 0.0244 | -23.1966
-4 | -0.632 | 0.02638 | 0.0261 | -23.9575
-3.5 | -0.5883 | 0.02429 | 0.0284 | -24.2198
-3 | -0.552 | 0.02244 | 0.0318 | -24.5989
-2.5 | -0.1387 | 0.02817 | -0.0228 | -4.9237
-2 | -0.1186 | 0.02776 | -0.0185 | -4.2723
-1.5 | -0.0975 | 0.02747 | -0.0142 | -3.5493
-1 | -0.0757 | 0.02728 | -0.0099 | -2.7749
-0.5 | -0.0536 | 0.02719 | -0.0055 | -1.9713
0 | -0.0316 | 0.02719 | -0.0012 | -1.1622
0.5 | -0.0097 | 0.02726 | 0.0032 | -0.35583
1 | 0.0115 | 0.02741 | 0.0076 | 0.41955
1.5 | 0.0319 | 0.02764 | 0.012 | 1.1541
2 | 0.0511 | 0.02795 | 0.0165 | 1.8283
2.5 | 0.1004 | 0.02878 | 0.0148 | 3.4885
3 | 0.2077 | 0.03035 | 0.0021 | 6.8435
3.5 | 0.3121 | 0.03113 | -0.0084 | 10.0257
4 | 0.6663 | 0.01881 | -0.046 | 35.4226
4.5 | 0.695 | 0.02295 | -0.0392 | 30.2832
5 | 0.7272 | 0.02523 | -0.035 | 28.8228
5.5 | 0.7779 | 0.02776 | -0.0339 | 28.0223
6 | 0.8305 | 0.03079 | -0.0331 | 26.973
6.5 | 0.8764 | 0.03504 | -0.0305 | 25.0114
7 | 0.9048 | 0.03934 | -0.025 | 22.9995
7.5 | 0.9215 | 0.04469 | -0.0182 | 20.6198
8 | 0.9168 | 0.05224 | -0.0074 | 17.5498
10 | 0.6496 | 0.08254 | 0.0389 | 7.8701
10.5 | 0.6322 | 0.09113 | 0.0384 | 6.9373
11 | 0.6488 | 0.0986 | 0.0402 | 6.5801
11.5 | 0.6016 | 0.10919 | 0.0315 | 5.5097
12 | 0.5795 | 0.11891 | 0.0259 | 4.8734
12.5 | 0.5946 | 0.12707 | 0.0258 | 4.6793

## 13. Re 100k Mach 0.25 (1)
BIGFOIL.COM POLAR EXPORT
NACA67A112
NACA67A112 |  |  |  | Cl Max: | 0.791 | at alpha= | 9.5 | deg
JavaFoil+Calcfoil stall+Eppler ext transition |  |  |  | L/D Max: | 34.625 | at alpha= | 4.5 | deg
Re: | 100000 |  |  | Cd Min: | 0.01296 | at alpha= | 0 | deg
Mach: | 0.25 |  |  | Cl=0 at alpha= | -0.82203 | deg
|  |  |  | @ Cl=0.1, Cd= | 0.012963
|  |  |  | @ Cl=0.4, Cd= | 0.013939
|  |  |  | @ Cl=0.6, Cd= | 0.22604
alpha (deg) | Cl | Cd | Cm | Cl/Cd
-15 | -0.332 | 0.29948 | 0.003 | -1.108
-14.5 | -0.392 | 0.27605 | 0.002 | -1.422
-14 | -0.448 | 0.23406 | 0.002 | -1.915
-13.5 | -0.499 | 0.19238 | 0.002 | -2.595
-13 | -0.545 | 0.1775 | 0.002 | -3.071
-12.5 | -0.585 | 0.15278 | 0.001 | -3.832
-12 | -0.619 | 0.13795 | 0.001 | -4.49
-11.5 | -0.647 | 0.12535 | 0.001 | -5.16
-11 | -0.667 | 0.11096 | 0 | -6.01
-10.5 | -0.679 | 0.10136 | 0 | -6.702
-10 | -0.684 | 0.09138 | 0 | -7.487
-9.5 | -0.682 | 0.08308 | -0.001 | -8.203
-9 | -0.669 | 0.0765 | -0.001 | -8.742
-8.5 | -0.649 | 0.06923 | -0.001 | -9.374
-8 | -0.624 | 0.06343 | -0.002 | -9.843
-7.5 | -0.595 | 0.05876 | -0.002 | -10.135
-7 | -0.563 | 0.06632 | -0.003 | -8.485
-6.5 | -0.527 | 0.05098 | -0.003 | -10.331
-6 | -0.488 | 0.0474 | -0.004 | -10.29
-5.5 | -0.447 | 0.04454 | -0.004 | -10.033
-5 | -0.404 | 0.04156 | -0.005 | -9.723
-4.5 | -0.359 | 0.03915 | -0.006 | -9.178
-4 | -0.313 | 0.03716 | -0.007 | -8.426
-3.5 | -0.324 | 0.01618 | -0.014 | -20.046
-3 | -0.265 | 0.01579 | -0.015 | -16.795
-2.5 | -0.205 | 0.01542 | -0.016 | -13.301
-2 | -0.14 | 0.01328 | -0.016 | -10.557
-1.5 | -0.081 | 0.01318 | -0.017 | -6.135
-1 | -0.021 | 0.01308 | -0.018 | -1.635
-0.5 | 0.038 | 0.01301 | -0.019 | 2.947
0 | 0.098 | 0.01296 | -0.02 | 7.584
0.5 | 0.158 | 0.01304 | -0.021 | 12.118
1 | 0.217 | 0.01317 | -0.022 | 16.504
1.5 | 0.276 | 0.01332 | -0.023 | 20.761
2 | 0.335 | 0.01348 | -0.024 | 24.894
2.5 | 0.394 | 0.01367 | -0.025 | 28.84
3 | 0.463 | 0.01676 | -0.027 | 27.636
3.5 | 0.522 | 0.01727 | -0.028 | 30.203
4 | 0.579 | 0.0178 | -0.029 | 32.51
4.5 | 0.634 | 0.01831 | -0.03 | 34.625
5 | 0.564 | 0.04077 | -0.015 | 13.839
5.5 | 0.605 | 0.04388 | -0.014 | 13.791
6 | 0.645 | 0.04662 | -0.014 | 13.836
6.5 | 0.682 | 0.05008 | -0.014 | 13.624
7 | 0.715 | 0.05375 | -0.014 | 13.31
7.5 | 0.743 | 0.05895 | -0.014 | 12.602
8 | 0.765 | 0.06362 | -0.014 | 12.021
8.5 | 0.781 | 0.06984 | -0.014 | 11.177
9 | 0.79 | 0.07409 | -0.014 | 10.657
9.5 | 0.791 | 0.08095 | -0.015 | 9.776
10 | 0.785 | 0.08938 | -0.015 | 8.786
10.5 | 0.772 | 0.10076 | -0.015 | 7.657
11 | 0.75 | 0.11075 | -0.015 | 6.771
11.5 | 0.72 | 0.12431 | -0.015 | 5.795
12 | 0.684 | 0.13732 | -0.015 | 4.981
12.5 | 0.641 | 0.15554 | -0.015 | 4.12
13 | 0.592 | 0.18218 | -0.015 | 3.248
13.5 | 0.538 | 0.199 | -0.016 | 2.701
14 | 0.479 | 0.22692 | -0.016 | 2.109
14.5 | 0.415 | 0.22604 | -0.017 | 1.837

## 14. Re 100k Mach 0.25 (2)
BIGFOIL.COM POLAR EXPORT
NACA67A112
NACA67A112 |  |  |  | Cl Max: | 0.9163 | at alpha= | 7.5 | deg
XFOIL ncrit=9 |  |  |  | L/D Max: | 29.1563 | at alpha= | 4.5 | deg
Re: | 100000 |  |  | Cd Min: | 0.13085 | at alpha= | 12.5 | deg
Mach: | 0.25 |  |  | Cl=0 at alpha= | 0.71364 | deg
|  |  |  | @ Cl=0.1, Cd= | 0.029333
|  |  |  | @ Cl=0.4, Cd= | 0.030236
|  |  |  | @ Cl=0.6, Cd= | 0.022606
alpha (deg) | Cl | Cd | Cm | Cl/Cd
-6 | -0.8036 | 0.0458 | 0.0104 | -17.5459
-5.5 | -0.7786 | 0.03973 | 0.0155 | -19.5973
-5 | -0.744 | 0.03485 | 0.0199 | -21.3486
-4.5 | -0.7006 | 0.03095 | 0.0235 | -22.6365
-4 | -0.6539 | 0.02773 | 0.0256 | -23.581
-3.5 | -0.6059 | 0.02529 | 0.0279 | -23.9581
-3 | -0.565 | 0.02344 | 0.0311 | -24.1041
-2.5 | -0.1422 | 0.02884 | -0.0235 | -4.9307
-2 | -0.1216 | 0.02839 | -0.0191 | -4.2832
-1.5 | -0.0999 | 0.02808 | -0.0147 | -3.5577
-1 | -0.0775 | 0.02788 | -0.0102 | -2.7798
-0.5 | -0.0547 | 0.02778 | -0.0058 | -1.969
0 | -0.0319 | 0.02778 | -0.0014 | -1.1483
0.5 | -0.0094 | 0.02787 | 0.003 | -0.33728
1 | 0.0126 | 0.02803 | 0.0075 | 0.44952
1.5 | 0.0337 | 0.02829 | 0.012 | 1.1912
2 | 0.0537 | 0.02863 | 0.0166 | 1.8757
2.5 | 0.1387 | 0.02992 | 0.0081 | 4.6357
3 | 0.2368 | 0.03114 | -0.0022 | 7.6044
3.5 | 0.3666 | 0.03151 | -0.016 | 11.6344
4 | 0.6248 | 0.02166 | -0.0383 | 28.8458
4.5 | 0.7015 | 0.02406 | -0.0365 | 29.1563
5 | 0.7443 | 0.02634 | -0.0335 | 28.2574
5.5 | 0.8039 | 0.02945 | -0.0332 | 27.2971
6 | 0.8569 | 0.03353 | -0.0321 | 25.5562
6.5 | 0.8927 | 0.03785 | -0.0273 | 23.5852
7 | 0.9103 | 0.04244 | -0.0199 | 21.4491
7.5 | 0.9163 | 0.04786 | -0.0116 | 19.1454
8 | 0.8979 | 0.05394 | 0.0006 | 16.6463
10 | 0.5953 | 0.08969 | 0.0345 | 6.6373
10.5 | 0.5923 | 0.09711 | 0.0344 | 6.0993
11 | 0.581 | 0.10559 | 0.0319 | 5.5024
11.5 | 0.5679 | 0.11436 | 0.0282 | 4.9659
12 | 0.5682 | 0.12271 | 0.0259 | 4.6304
12.5 | 0.6153 | 0.13085 | 0.0306 | 4.7023

## 15. Re 100k Mach 0.50 (1)
BIGFOIL.COM POLAR EXPORT
NACA67A112
NACA67A112 |  |  |  | Cl Max: | 1.115 | at alpha= | 20 | deg
JavaFoil+Calcfoil stall+Eppler ext transition |  |  |  | L/D Max: | 30.803 | at alpha= | 3.5 | deg
Re: | 100000 |  |  | Cd Min: | 0.01363 | at alpha= | 0 | deg
Mach: | 0.5 |  |  | Cl=0 at alpha= | -0.8209 | deg
|  |  |  | @ Cl=0.1, Cd= | 0.01364
|  |  |  | @ Cl=0.4, Cd= | 0.014324
|  |  |  | @ Cl=0.6, Cd= | 0.042756
alpha (deg) | Cl | Cd | Cm | Cl/Cd
-20 | -1.037 | 0.34223 | 0.011 | -3.03
-19.5 | -1.011 | 0.32899 | 0.01 | -3.072
-19 | -0.985 | 0.3498 | 0.01 | -2.815
-18.5 | -0.956 | 0.31736 | 0.009 | -3.013
-18 | -0.93 | 0.30277 | 0.008 | -3.071
-17.5 | -0.903 | 0.29395 | 0.008 | -3.073
-17 | -0.877 | 0.30156 | 0.007 | -2.909
-16.5 | -0.851 | 0.28102 | 0.007 | -3.028
-16 | -0.824 | 0.27644 | 0.006 | -2.983
-15.5 | -0.796 | 0.26718 | 0.005 | -2.979
-15 | -0.769 | 0.24989 | 0.005 | -3.079
-14.5 | -0.743 | 0.25155 | 0.004 | -2.953
-14 | -0.716 | 0.26128 | 0.004 | -2.741
-13.5 | -0.689 | 0.25756 | 0.003 | -2.677
-13 | -0.661 | 0.22796 | 0.002 | -2.901
-12.5 | -0.634 | 0.2311 | 0.002 | -2.745
-12 | -0.608 | 0.22762 | 0.001 | -2.67
-11.5 | -0.581 | 0.22174 | 0.001 | -2.619
-11 | -0.554 | 0.22116 | 0 | -2.505
-10.5 | -0.527 | 0.20429 | 0 | -2.58
-10 | -0.499 | 0.17862 | 0 | -2.795
-9.5 | -0.472 | 0.16525 | -0.001 | -2.858
-9 | -0.445 | 0.16218 | -0.001 | -2.745
-8.5 | -0.418 | 0.15782 | -0.002 | -2.647
-8 | -0.391 | 0.14439 | -0.002 | -2.705
-7.5 | -0.363 | 0.14229 | -0.002 | -2.554
-7 | -0.336 | 0.11009 | -0.003 | -3.056
-6.5 | -0.499 | 0.06508 | -0.003 | -7.662
-6 | -0.499 | 0.05388 | -0.004 | -9.266
-5.5 | -0.474 | 0.04862 | -0.004 | -9.749
-5 | -0.437 | 0.04491 | -0.005 | -9.725
-4.5 | -0.393 | 0.04119 | -0.006 | -9.554
-4 | -0.346 | 0.03868 | -0.007 | -8.933
-3.5 | -0.294 | 0.03672 | -0.008 | -8.015
-3 | -0.294 | 0.01684 | -0.016 | -17.487
-2.5 | -0.228 | 0.01638 | -0.017 | -13.924
-2 | -0.156 | 0.01398 | -0.018 | -11.179
-1.5 | -0.09 | 0.01384 | -0.019 | -6.52
-1 | -0.024 | 0.01376 | -0.02 | -1.733
-0.5 | 0.043 | 0.0137 | -0.021 | 3.119
0 | 0.11 | 0.01363 | -0.022 | 8.039
0.5 | 0.176 | 0.01373 | -0.023 | 12.834
1 | 0.242 | 0.01384 | -0.024 | 17.496
1.5 | 0.308 | 0.014 | -0.025 | 22.014
2 | 0.374 | 0.01422 | -0.027 | 26.301
2.5 | 0.439 | 0.01448 | -0.028 | 30.322
3 | 0.515 | 0.0181 | -0.03 | 28.432
3.5 | 0.578 | 0.01876 | -0.031 | 30.803
4 | 0.526 | 0.03764 | -0.017 | 13.97
4.5 | 0.571 | 0.04033 | -0.016 | 14.167
5 | 0.612 | 0.04376 | -0.014 | 13.981
5.5 | 0.647 | 0.04803 | -0.014 | 13.469
6 | 0.671 | 0.05303 | -0.014 | 12.658
6.5 | 0.675 | 0.06271 | -0.014 | 10.758
7 | 0.594 | 0.08331 | -0.014 | 7.135
7.5 | 0.451 | 0.13695 | -0.015 | 3.294
8 | 0.478 | 0.13963 | -0.015 | 3.423
8.5 | 0.505 | 0.15458 | -0.015 | 3.265
9 | 0.532 | 0.17569 | -0.018 | 3.029
9.5 | 0.559 | 0.17849 | -0.019 | 3.131
10 | 0.586 | 0.1812 | -0.019 | 3.231
10.5 | 0.613 | 0.19412 | -0.021 | 3.156
11 | 0.64 | 0.20224 | -0.022 | 3.164
11.5 | 0.666 | 0.20636 | -0.023 | 3.23
12 | 0.693 | 0.20986 | -0.023 | 3.302
12.5 | 0.719 | 0.21108 | -0.024 | 3.408
13 | 0.747 | 0.22874 | -0.025 | 3.264
13.5 | 0.774 | 0.2447 | -0.027 | 3.162
14 | 0.8 | 0.25023 | -0.027 | 3.196
14.5 | 0.826 | 0.25977 | -0.028 | 3.18
15 | 0.852 | 0.26659 | -0.029 | 3.197
15.5 | 0.88 | 0.27355 | -0.03 | 3.216
16 | 0.907 | 0.2793 | -0.031 | 3.246
16.5 | 0.933 | 0.28552 | -0.032 | 3.266
17 | 0.958 | 0.29909 | -0.032 | 3.205
17.5 | 0.984 | 0.30677 | -0.033 | 3.208
18 | 1.011 | 0.3151 | -0.034 | 3.21
18.5 | 1.038 | 0.33175 | -0.036 | 3.13
19 | 1.064 | 0.34305 | -0.036 | 3.102
19.5 | 1.09 | 0.34284 | -0.037 | 3.178
20 | 1.115 | 0.34857 | -0.037 | 3.199

## 16. Re 100k Mach 0.50 (2)
BIGFOIL.COM POLAR EXPORT
NACA67A112
NACA67A112 |  |  |  | Cl Max: | 0.8907 | at alpha= | 6 | deg
XFOIL ncrit=9 |  |  |  | L/D Max: | 26.9711 | at alpha= | 4 | deg
Re: | 100000 |  |  | Cd Min: | 0.11885 | at alpha= | 11 | deg
Mach: | 0.5 |  |  | Cl=0 at alpha= | 0.6747 | deg
|  |  |  | @ Cl=0.1, Cd= | 0.031809
|  |  |  | @ Cl=0.4, Cd= | 0.03221
|  |  |  | @ Cl=0.6, Cd= | 0.11885
alpha (deg) | Cl | Cd | Cm | Cl/Cd
-10 | -0.4337 | 0.11407 | -0.0291 | -3.8021
-9.5 | -0.4314 | 0.10789 | -0.0267 | -3.9985
-9 | -0.4389 | 0.10159 | -0.025 | -4.3203
-8.5 | -0.4534 | 0.09486 | -0.0236 | -4.7797
-7 | -0.7113 | 0.06928 | -0.0278 | -10.267
-6.5 | -0.748 | 0.06355 | -0.0187 | -11.7703
-6 | -0.776 | 0.05738 | -0.0095 | -13.5239
-5.5 | -0.7939 | 0.05082 | -0.0002 | -15.6218
-5 | -0.7964 | 0.04526 | 0.0096 | -17.5961
-4.5 | -0.7748 | 0.03945 | 0.0164 | -19.6401
-4 | -0.7401 | 0.03434 | 0.0218 | -21.5521
-3.5 | -0.6917 | 0.03058 | 0.0261 | -22.6194
-3 | -0.6355 | 0.02754 | 0.0291 | -23.0755
-2.5 | -0.5831 | 0.02532 | 0.0326 | -23.0292
-2 | -0.1342 | 0.03124 | -0.0216 | -4.2958
-1.5 | -0.1102 | 0.0308 | -0.0167 | -3.5779
-1 | -0.0853 | 0.03052 | -0.0119 | -2.7949
-0.5 | -0.0598 | 0.03039 | -0.007 | -1.9678
0 | -0.0341 | 0.03039 | -0.0022 | -1.1221
0.5 | -0.0087 | 0.03051 | 0.0026 | -0.28515
1 | 0.0162 | 0.03076 | 0.0075 | 0.52666
1.5 | 0.0503 | 0.03118 | 0.0102 | 1.6132
2 | 0.1561 | 0.03252 | -0.0011 | 4.8001
2.5 | 0.2437 | 0.0334 | -0.008 | 7.2964
3 | 0.3537 | 0.03391 | -0.0171 | 10.4306
3.5 | 0.6037 | 0.02473 | -0.0346 | 24.4116
4 | 0.691 | 0.02562 | -0.0302 | 26.9711
4.5 | 0.7616 | 0.02871 | -0.0296 | 26.5273
5 | 0.8346 | 0.0327 | -0.029 | 25.5229
5.5 | 0.8756 | 0.03712 | -0.0232 | 23.5884
6 | 0.8907 | 0.04161 | -0.0147 | 21.4059
6.5 | 0.8858 | 0.04656 | -0.004 | 19.0249
7 | 0.8585 | 0.0511 | 0.009 | 16.8004
7.5 | 0.8123 | 0.05489 | 0.0236 | 14.7987
8 | 0.7554 | 0.05856 | 0.0375 | 12.8996
8.5 | 0.6994 | 0.06327 | 0.0479 | 11.0542
9 | 0.6457 | 0.06938 | 0.0544 | 9.3067
9.5 | 0.6031 | 0.0774 | 0.0559 | 7.792
10 | 0.5906 | 0.086 | 0.0555 | 6.8674
10.5 | 0.5389 | 0.11093 | 0.0344 | 4.858
11 | 0.5272 | 0.11885 | 0.0312 | 4.4358

## 17. Re 250k Mach 0.00 (1)
BIGFOIL.COM POLAR EXPORT
NACA67A112
NACA67A112 |  |  |  | Cl Max: | 0.848 | at alpha= | 11 | deg
JavaFoil+Calcfoil stall+Eppler ext transition |  |  |  | L/D Max: | 48.953 | at alpha= | 3 | deg
Re: | 250000 |  |  | Cd Min: | 0.00831 | at alpha= | -0.5 | deg
Mach: | 0 |  |  | Cl=0 at alpha= | -0.82203 | deg
|  |  |  | @ Cl=0.1, Cd= | 0.0084227
|  |  |  | @ Cl=0.4, Cd= | 0.0089175
|  |  |  | @ Cl=0.6, Cd= | 0.01418
alpha (deg) | Cl | Cd | Cm | Cl/Cd
-17 | -0.61 | 0.19317 | 0.004 | -3.159
-16.5 | -0.631 | 0.1841 | 0.004 | -3.427
-16 | -0.651 | 0.16815 | 0.004 | -3.872
-15.5 | -0.67 | 0.15999 | 0.003 | -4.19
-15 | -0.688 | 0.15155 | 0.003 | -4.542
-14.5 | -0.705 | 0.13939 | 0.003 | -5.055
-14 | -0.719 | 0.12879 | 0.002 | -5.583
-13.5 | -0.731 | 0.1186 | 0.002 | -6.165
-13 | -0.741 | 0.10964 | 0.002 | -6.755
-12.5 | -0.747 | 0.10496 | 0.001 | -7.117
-12 | -0.75 | 0.09626 | 0.001 | -7.79
-11.5 | -0.749 | 0.08969 | 0.001 | -8.351
-11 | -0.744 | 0.08305 | 0 | -8.962
-10.5 | -0.735 | 0.07833 | 0 | -9.388
-10 | -0.722 | 0.07236 | 0 | -9.983
-9.5 | -0.705 | 0.06798 | -0.001 | -10.373
-9 | -0.682 | 0.06296 | -0.001 | -10.831
-8.5 | -0.654 | 0.05878 | -0.002 | -11.129
-8 | -0.624 | 0.0545 | -0.002 | -11.445
-7.5 | -0.591 | 0.05123 | -0.002 | -11.528
-7 | -0.556 | 0.04813 | -0.003 | -11.542
-6.5 | -0.518 | 0.04503 | -0.003 | -11.496
-6 | -0.479 | 0.04216 | -0.004 | -11.357
-5.5 | -0.536 | 0.01409 | -0.01 | -38.012
-5 | -0.483 | 0.01366 | -0.011 | -35.354
-4.5 | -0.428 | 0.01322 | -0.012 | -32.411
-4 | -0.373 | 0.01281 | -0.013 | -29.085
-3.5 | -0.316 | 0.01244 | -0.014 | -25.372
-3 | -0.258 | 0.01211 | -0.014 | -21.29
-2.5 | -0.199 | 0.01181 | -0.015 | -16.881
-2 | -0.138 | 0.00852 | -0.016 | -16.14
-1.5 | -0.079 | 0.00844 | -0.017 | -9.406
-1 | -0.021 | 0.00837 | -0.018 | -2.512
-0.5 | 0.038 | 0.00831 | -0.019 | 4.534
0 | 0.096 | 0.00842 | -0.02 | 11.42
0.5 | 0.155 | 0.00846 | -0.021 | 18.28
1 | 0.212 | 0.00854 | -0.022 | 24.893
1.5 | 0.27 | 0.00864 | -0.023 | 31.295
2 | 0.328 | 0.00876 | -0.024 | 37.412
2.5 | 0.385 | 0.00888 | -0.025 | 43.321
3 | 0.441 | 0.00902 | -0.026 | 48.953
3.5 | 0.507 | 0.01343 | -0.027 | 37.779
4 | 0.563 | 0.01385 | -0.028 | 40.665
4.5 | 0.618 | 0.01434 | -0.029 | 43.082
5 | 0.671 | 0.01494 | -0.03 | 44.909
5.5 | 0.723 | 0.01545 | -0.031 | 46.781
6 | 0.772 | 0.01595 | -0.032 | 48.421
6.5 | 0.671 | 0.04436 | -0.016 | 15.123
7 | 0.705 | 0.04748 | -0.015 | 14.853
7.5 | 0.736 | 0.051 | -0.015 | 14.438
8 | 0.764 | 0.05478 | -0.014 | 13.949
8.5 | 0.789 | 0.05868 | -0.015 | 13.439
9 | 0.809 | 0.06236 | -0.015 | 12.973
9.5 | 0.825 | 0.06663 | -0.015 | 12.384
10 | 0.837 | 0.07182 | -0.015 | 11.656
10.5 | 0.844 | 0.07626 | -0.015 | 11.074
11 | 0.848 | 0.08261 | -0.016 | 10.265
11.5 | 0.847 | 0.0888 | -0.016 | 9.539
12 | 0.842 | 0.09539 | -0.016 | 8.829
12.5 | 0.834 | 0.10552 | -0.017 | 7.903
13 | 0.822 | 0.10873 | -0.017 | 7.562
13.5 | 0.808 | 0.12022 | -0.017 | 6.719
14 | 0.791 | 0.1256 | -0.017 | 6.295
14.5 | 0.772 | 0.13493 | -0.017 | 5.719
15 | 0.751 | 0.1431 | -0.017 | 5.247
15.5 | 0.729 | 0.15624 | -0.018 | 4.665
16 | 0.706 | 0.17229 | -0.018 | 4.096

## 18. Re 250k Mach 0.00 (2)
BIGFOIL.COM POLAR EXPORT
NACA67A112
NACA67A112 |  |  |  | Cl Max: | 0.955 | at alpha= | 8.5 | deg
XFOIL ncrit=9 |  |  |  | L/D Max: | 44.4273 | at alpha= | 3.5 | deg
Re: | 250000 |  |  | Cd Min: | 0.13231 | at alpha= | -13.5 | deg
Mach: | 0 |  |  | Cl=0 at alpha= | -0.21434 | deg
|  |  |  | @ Cl=0.1, Cd= | 0.022668
|  |  |  | @ Cl=0.4, Cd= | 0.019113
|  |  |  | @ Cl=0.6, Cd= | 0.01699
alpha (deg) | Cl | Cd | Cm | Cl/Cd
-13.5 | -0.4978 | 0.13231 | -0.0459 | -3.7624
-13 | -0.5063 | 0.12338 | -0.0507 | -4.1036
-12.5 | -0.5127 | 0.1159 | -0.048 | -4.4236
-12 | -0.5195 | 0.11321 | -0.0427 | -4.5888
-11.5 | -0.5392 | 0.10817 | -0.0399 | -4.9847
-11 | -0.5636 | 0.10142 | -0.0391 | -5.5571
-10.5 | -0.5948 | 0.09137 | -0.0427 | -6.5098
-10 | -0.6319 | 0.07619 | -0.0556 | -8.2937
-9.5 | -0.6907 | 0.06935 | -0.0523 | -9.9596
-9 | -0.7233 | 0.06643 | -0.0437 | -10.8882
-8.5 | -0.7294 | 0.0549 | -0.0411 | -13.286
-8 | -0.7288 | 0.05085 | -0.0344 | -14.3324
-7.5 | -0.7229 | 0.04682 | -0.028 | -15.44
-7 | -0.7163 | 0.03365 | -0.0182 | -21.2868
-6.5 | -0.6901 | 0.02955 | -0.0128 | -23.3536
-6 | -0.655 | 0.02652 | -0.0088 | -24.6983
-5.5 | -0.6107 | 0.02453 | -0.0067 | -24.896
-5 | -0.5602 | 0.02251 | -0.0063 | -24.8867
-4.5 | -0.5096 | 0.02146 | -0.0058 | -23.7465
-4 | -0.4779 | 0.02036 | -0.0018 | -23.4725
-3.5 | -0.446 | 0.01952 | 0.0023 | -22.8484
-3 | -0.403 | 0.01843 | 0.0039 | -21.8665
-2.5 | -0.4126 | 0.01563 | 0.0167 | -26.398
-2 | -0.3735 | 0.01663 | 0.0216 | -22.4594
-1.5 | -0.3125 | 0.0182 | 0.0223 | -17.1703
0 | 0.0521 | 0.02272 | -0.0153 | 2.2931
1 | 0.1726 | 0.02259 | -0.0193 | 7.6405
1.5 | 0.2153 | 0.02239 | -0.0175 | 9.6159
2 | 0.2753 | 0.022 | -0.0188 | 12.5136
2.5 | 0.5094 | 0.01658 | -0.0489 | 30.7238
3 | 0.5747 | 0.01467 | -0.0491 | 39.1752
3.5 | 0.6051 | 0.01362 | -0.0426 | 44.4273
4 | 0.5926 | 0.01607 | -0.029 | 36.8762
4.5 | 0.607 | 0.01786 | -0.0221 | 33.9866
5 | 0.6326 | 0.01868 | -0.0169 | 33.8651
5.5 | 0.6739 | 0.01986 | -0.0151 | 33.9325
6 | 0.7126 | 0.02148 | -0.0127 | 33.175
6.5 | 0.755 | 0.02297 | -0.0108 | 32.869
7 | 0.8163 | 0.02572 | -0.0124 | 31.7379
7.5 | 0.873 | 0.02894 | -0.0129 | 30.1659
8 | 0.9184 | 0.03142 | -0.0124 | 29.2298
8.5 | 0.955 | 0.0369 | -0.01 | 25.8808

## 19. Re 250k Mach 0.10 (1)
BIGFOIL.COM POLAR EXPORT
NACA67A112
NACA67A112 |  |  |  | Cl Max: | 0.838 | at alpha= | 11 | deg
JavaFoil+Calcfoil stall+Eppler ext transition |  |  |  | L/D Max: | 49 | at alpha= | 3 | deg
Re: | 250000 |  |  | Cd Min: | 0.00834 | at alpha= | -0.5 | deg
Mach: | 0.1 |  |  | Cl=0 at alpha= | -0.82203 | deg
|  |  |  | @ Cl=0.1, Cd= | 0.0084231
|  |  |  | @ Cl=0.4, Cd= | 0.0089348
|  |  |  | @ Cl=0.6, Cd= | 0.014219
alpha (deg) | Cl | Cd | Cm | Cl/Cd
-16.5 | -0.587 | 0.18983 | 0.004 | -3.09
-16 | -0.61 | 0.1791 | 0.004 | -3.406
-15.5 | -0.633 | 0.17076 | 0.003 | -3.705
-15 | -0.654 | 0.15654 | 0.003 | -4.179
-14.5 | -0.674 | 0.14051 | 0.003 | -4.798
-14 | -0.692 | 0.13113 | 0.002 | -5.278
-13.5 | -0.708 | 0.12378 | 0.002 | -5.719
-13 | -0.721 | 0.11307 | 0.002 | -6.375
-12.5 | -0.73 | 0.1057 | 0.001 | -6.911
-12 | -0.736 | 0.0987 | 0.001 | -7.462
-11.5 | -0.739 | 0.09121 | 0.001 | -8.097
-11 | -0.736 | 0.08446 | 0 | -8.719
-10.5 | -0.73 | 0.07862 | 0 | -9.282
-10 | -0.719 | 0.07378 | 0 | -9.741
-9.5 | -0.703 | 0.06821 | -0.001 | -10.306
-9 | -0.681 | 0.06343 | -0.001 | -10.735
-8.5 | -0.654 | 0.05888 | -0.001 | -11.108
-8 | -0.624 | 0.05456 | -0.002 | -11.444
-7.5 | -0.592 | 0.05132 | -0.002 | -11.529
-7 | -0.557 | 0.04819 | -0.003 | -11.555
-6.5 | -0.519 | 0.04528 | -0.003 | -11.468
-6 | -0.481 | 0.0421 | -0.004 | -11.418
-5.5 | -0.538 | 0.01413 | -0.01 | -38.05
-5 | -0.485 | 0.01371 | -0.011 | -35.377
-4.5 | -0.43 | 0.01328 | -0.012 | -32.392
-4 | -0.374 | 0.01285 | -0.013 | -29.129
-3.5 | -0.317 | 0.01248 | -0.014 | -25.421
-3 | -0.259 | 0.01214 | -0.015 | -21.335
-2.5 | -0.2 | 0.01183 | -0.016 | -16.928
-2 | -0.138 | 0.00855 | -0.016 | -16.16
-1.5 | -0.08 | 0.00844 | -0.017 | -9.456
-1 | -0.021 | 0.00839 | -0.018 | -2.517
-0.5 | 0.038 | 0.00834 | -0.019 | 4.541
0 | 0.097 | 0.00842 | -0.02 | 11.476
0.5 | 0.155 | 0.00848 | -0.021 | 18.317
1 | 0.213 | 0.00856 | -0.022 | 24.936
1.5 | 0.272 | 0.00866 | -0.023 | 31.348
2 | 0.329 | 0.00879 | -0.024 | 37.461
2.5 | 0.387 | 0.0089 | -0.025 | 43.486
3 | 0.443 | 0.00905 | -0.026 | 49
3.5 | 0.51 | 0.01347 | -0.027 | 37.832
4 | 0.566 | 0.01391 | -0.028 | 40.672
4.5 | 0.621 | 0.01441 | -0.029 | 43.064
5 | 0.674 | 0.01501 | -0.03 | 44.896
5.5 | 0.726 | 0.01554 | -0.031 | 46.699
6 | 0.775 | 0.01601 | -0.032 | 48.401
6.5 | 0.674 | 0.04399 | -0.017 | 15.328
7 | 0.707 | 0.04771 | -0.015 | 14.82
7.5 | 0.737 | 0.0511 | -0.014 | 14.432
8 | 0.765 | 0.05499 | -0.014 | 13.911
8.5 | 0.788 | 0.05891 | -0.015 | 13.382
9 | 0.807 | 0.06263 | -0.015 | 12.891
9.5 | 0.822 | 0.06698 | -0.015 | 12.273
10 | 0.832 | 0.07241 | -0.015 | 11.49
10.5 | 0.837 | 0.07698 | -0.015 | 10.874
11 | 0.838 | 0.08423 | -0.016 | 9.948
11.5 | 0.834 | 0.09148 | -0.016 | 9.119
12 | 0.826 | 0.09834 | -0.016 | 8.401
12.5 | 0.814 | 0.10622 | -0.017 | 7.666
13 | 0.799 | 0.11248 | -0.017 | 7.104
13.5 | 0.781 | 0.12132 | -0.017 | 6.435
14 | 0.76 | 0.12934 | -0.017 | 5.875
14.5 | 0.737 | 0.13767 | -0.017 | 5.353
15 | 0.712 | 0.15071 | -0.018 | 4.727
15.5 | 0.687 | 0.16401 | -0.017 | 4.186
16 | 0.66 | 0.17709 | -0.017 | 3.727

## 20. Re 250k Mach 0.10 (2)
BIGFOIL.COM POLAR EXPORT
NACA67A112
NACA67A112 |  |  |  | Cl Max: | 0.9534 | at alpha= | 8.5 | deg
XFOIL ncrit=9 |  |  |  | L/D Max: | 46.6995 | at alpha= | 3.5 | deg
Re: | 250000 |  |  | Cd Min: | 0.14199 | at alpha= | -14 | deg
Mach: | 0.1 |  |  | Cl=0 at alpha= | -0.25721 | deg
|  |  |  | @ Cl=0.1, Cd= | 0.022628
|  |  |  | @ Cl=0.4, Cd= | 0.019184
|  |  |  | @ Cl=0.6, Cd= | 0.13283
alpha (deg) | Cl | Cd | Cm | Cl/Cd
-14 | -0.4868 | 0.14199 | -0.0388 | -3.4284
-13.5 | -0.497 | 0.13299 | -0.0463 | -3.7371
-13 | -0.5048 | 0.12431 | -0.0506 | -4.0608
-12.5 | -0.5078 | 0.11757 | -0.0469 | -4.3191
-12 | -0.5162 | 0.11458 | -0.0419 | -4.5051
-11.5 | -0.5354 | 0.10945 | -0.0394 | -4.8917
-11 | -0.5592 | 0.10267 | -0.0386 | -5.4466
-10.5 | -0.5887 | 0.09242 | -0.0428 | -6.3698
-10 | -0.626 | 0.07684 | -0.0566 | -8.1468
-9.5 | -0.691 | 0.07135 | -0.0527 | -9.6847
-9 | -0.7188 | 0.06729 | -0.045 | -10.6821
-7 | -0.7157 | 0.03432 | -0.0195 | -20.8537
-6.5 | -0.694 | 0.03022 | -0.0132 | -22.9649
-6 | -0.6587 | 0.02692 | -0.0092 | -24.4688
-5.5 | -0.6136 | 0.02475 | -0.0071 | -24.7919
-5 | -0.5616 | 0.02269 | -0.0069 | -24.751
-4.5 | -0.5099 | 0.02159 | -0.0065 | -23.6174
-4 | -0.481 | 0.02047 | -0.0018 | -23.4978
-3.5 | -0.4473 | 0.01961 | 0.0019 | -22.8098
-3 | -0.4021 | 0.01864 | 0.0033 | -21.5719
-2.5 | -0.4142 | 0.01562 | 0.0165 | -26.5173
-2 | -0.3737 | 0.01668 | 0.0212 | -22.4041
-1.5 | -0.3262 | 0.01797 | 0.0245 | -18.1525
-1 | -0.1247 | 0.02236 | -0.0002 | -5.5769
-0.5 | -0.0278 | 0.02258 | -0.0094 | -1.2312
0.5 | 0.0867 | 0.02262 | -0.0122 | 3.8329
1 | 0.1721 | 0.02267 | -0.0191 | 7.5915
1.5 | 0.2202 | 0.02245 | -0.0183 | 9.8085
2 | 0.2761 | 0.02206 | -0.0187 | 12.5159
2.5 | 0.5096 | 0.01664 | -0.0486 | 30.625
3 | 0.5758 | 0.01471 | -0.0488 | 39.1434
3.5 | 0.6169 | 0.01321 | -0.0432 | 46.6995
4 | 0.5902 | 0.01631 | -0.0279 | 36.1864
4.5 | 0.6073 | 0.01795 | -0.0215 | 33.8329
5.5 | 0.6737 | 0.01999 | -0.0142 | 33.7019
6 | 0.7138 | 0.02165 | -0.0119 | 32.97
6.5 | 0.7593 | 0.02331 | -0.0106 | 32.574
7 | 0.8189 | 0.02608 | -0.0116 | 31.3995
7.5 | 0.8752 | 0.02949 | -0.0119 | 29.6779
8 | 0.9197 | 0.03216 | -0.0112 | 28.5976
8.5 | 0.9534 | 0.03764 | -0.0083 | 25.3294
10.5 | 0.8008 | 0.0638 | 0.0445 | 12.5517
12.5 | 0.6491 | 0.10123 | 0.0458 | 6.4121
13 | 0.6161 | 0.11846 | 0.0327 | 5.2009
13.5 | 0.5945 | 0.13283 | 0.0207 | 4.4756

## 21. Re 250k Mach 0.25 (1)
BIGFOIL.COM POLAR EXPORT
NACA67A112
NACA67A112 |  |  |  | Cl Max: | 0.791 | at alpha= | 9.5 | deg
JavaFoil+Calcfoil stall+Eppler ext transition |  |  |  | L/D Max: | 48.172 | at alpha= | 6 | deg
Re: | 250000 |  |  | Cd Min: | 0.00845 | at alpha= | -0.5 | deg
Mach: | 0.25 |  |  | Cl=0 at alpha= | -0.81967 | deg
|  |  |  | @ Cl=0.1, Cd= | 0.008531
|  |  |  | @ Cl=0.4, Cd= | 0.0092207
|  |  |  | @ Cl=0.6, Cd= | 0.1752
alpha (deg) | Cl | Cd | Cm | Cl/Cd
-15 | -0.332 | 0.24083 | 0.003 | -1.379
-14.5 | -0.393 | 0.21693 | 0.003 | -1.81
-14 | -0.448 | 0.18058 | 0.002 | -2.483
-13.5 | -0.499 | 0.15604 | 0.002 | -3.2
-13 | -0.545 | 0.14398 | 0.002 | -3.787
-12.5 | -0.586 | 0.12378 | 0.001 | -4.731
-12 | -0.62 | 0.11458 | 0.001 | -5.407
-11.5 | -0.647 | 0.10262 | 0.001 | -6.304
-11 | -0.667 | 0.09283 | 0 | -7.184
-10.5 | -0.679 | 0.08475 | 0 | -8.016
-10 | -0.684 | 0.07899 | 0 | -8.663
-9.5 | -0.682 | 0.07178 | -0.001 | -9.497
-9 | -0.669 | 0.06616 | -0.001 | -10.109
-8.5 | -0.649 | 0.06069 | -0.002 | -10.694
-8 | -0.624 | 0.05653 | -0.002 | -11.048
-7.5 | -0.596 | 0.05223 | -0.002 | -11.404
-7 | -0.563 | 0.05662 | -0.003 | -9.94
-6.5 | -0.527 | 0.04611 | -0.003 | -11.428
-6 | -0.489 | 0.04301 | -0.004 | -11.373
-5.5 | -0.449 | 0.03974 | -0.005 | -11.304
-5 | -0.496 | 0.01403 | -0.011 | -35.337
-4.5 | -0.441 | 0.0136 | -0.012 | -32.406
-4 | -0.384 | 0.01308 | -0.013 | -29.319
-3.5 | -0.325 | 0.0127 | -0.014 | -25.615
-3 | -0.266 | 0.01233 | -0.015 | -21.558
-2.5 | -0.206 | 0.012 | -0.016 | -17.14
-2 | -0.142 | 0.00867 | -0.017 | -16.359
-1.5 | -0.082 | 0.0086 | -0.018 | -9.522
-1 | -0.022 | 0.0085 | -0.019 | -2.549
-0.5 | 0.039 | 0.00845 | -0.02 | 4.599
0 | 0.099 | 0.00853 | -0.021 | 11.629
0.5 | 0.159 | 0.00859 | -0.022 | 18.561
1 | 0.219 | 0.00867 | -0.023 | 25.262
1.5 | 0.279 | 0.00878 | -0.024 | 31.723
2 | 0.338 | 0.0089 | -0.025 | 37.966
2.5 | 0.397 | 0.00903 | -0.026 | 43.974
3 | 0.464 | 0.01329 | -0.027 | 34.942
3.5 | 0.523 | 0.01373 | -0.028 | 38.062
4 | 0.58 | 0.01421 | -0.029 | 40.814
4.5 | 0.636 | 0.01475 | -0.03 | 43.079
5 | 0.689 | 0.0154 | -0.031 | 44.754
5.5 | 0.741 | 0.01598 | -0.032 | 46.373
6 | 0.79 | 0.0164 | -0.033 | 48.172
6.5 | 0.685 | 0.04506 | -0.016 | 15.192
7 | 0.716 | 0.04862 | -0.014 | 14.722
7.5 | 0.743 | 0.05244 | -0.014 | 14.171
8 | 0.765 | 0.05665 | -0.015 | 13.504
8.5 | 0.781 | 0.06101 | -0.015 | 12.797
9 | 0.79 | 0.06531 | -0.015 | 12.092
9.5 | 0.791 | 0.07105 | -0.015 | 11.139
10 | 0.785 | 0.07745 | -0.015 | 10.141
10.5 | 0.772 | 0.08459 | -0.016 | 9.124
11 | 0.75 | 0.09064 | -0.016 | 8.275
11.5 | 0.721 | 0.10367 | -0.016 | 6.951
12 | 0.684 | 0.10981 | -0.016 | 6.23
12.5 | 0.641 | 0.12663 | -0.016 | 5.062
13 | 0.592 | 0.14322 | -0.016 | 4.133
13.5 | 0.538 | 0.14962 | -0.017 | 3.594
14 | 0.479 | 0.16323 | -0.017 | 2.933
14.5 | 0.415 | 0.1752 | -0.018 | 2.371

## 22. Re 250k Mach 0.25 (2)
BIGFOIL.COM POLAR EXPORT
NACA67A112
NACA67A112 |  |  |  | Cl Max: | 0.9181 | at alpha= | 8 | deg
XFOIL ncrit=9 |  |  |  | L/D Max: | 41.7358 | at alpha= | 3.5 | deg
Re: | 250000 |  |  | Cd Min: | 0.12361 | at alpha= | 13 | deg
Mach: | 0.25 |  |  | Cl=0 at alpha= | -0.23642 | deg
|  |  |  | @ Cl=0.1, Cd= | 0.023074
|  |  |  | @ Cl=0.4, Cd= | 0.019836
|  |  |  | @ Cl=0.6, Cd= | 0.018216
alpha (deg) | Cl | Cd | Cm | Cl/Cd
-12 | -0.5054 | 0.12072 | -0.0389 | -4.1865
-11.5 | -0.5225 | 0.11509 | -0.0372 | -4.5399
-11 | -0.5499 | 0.10718 | -0.039 | -5.1306
-10.5 | -0.5864 | 0.09158 | -0.0553 | -6.4031
-9.5 | -0.6478 | 0.07073 | -0.0615 | -9.1588
-9 | -0.6628 | 0.06528 | -0.0576 | -10.1532
-8.5 | -0.674 | 0.06017 | -0.0527 | -11.2016
-8 | -0.6873 | 0.05528 | -0.0459 | -12.4331
-7 | -0.7088 | 0.03789 | -0.027 | -18.7068
-6.5 | -0.7049 | 0.03378 | -0.0176 | -20.8674
-6 | -0.6747 | 0.02929 | -0.0124 | -23.0352
-5.5 | -0.6281 | 0.02624 | -0.01 | -23.9367
-5 | -0.5686 | 0.02383 | -0.0103 | -23.8607
-4.5 | -0.51 | 0.02236 | -0.0108 | -22.8086
-4 | -0.4936 | 0.0211 | -0.003 | -23.3934
-3.5 | -0.4522 | 0.02013 | -0.0003 | -22.464
-3 | -0.3993 | 0.0194 | 0 | -20.5825
-2.5 | -0.4066 | 0.01651 | 0.0111 | -24.6275
-2 | -0.3763 | 0.01682 | 0.0193 | -22.3722
-1.5 | -0.3395 | 0.01801 | 0.0253 | -18.8506
-1 | -0.1038 | 0.02277 | -0.0053 | -4.5586
-0.5 | -0.0262 | 0.02309 | -0.0101 | -1.1347
0 | 0.0235 | 0.02301 | -0.0098 | 1.0213
0.5 | 0.0897 | 0.0231 | -0.0124 | 3.8831
1 | 0.1484 | 0.02295 | -0.0139 | 6.4662
1.5 | 0.2414 | 0.0228 | -0.0216 | 10.5877
2 | 0.3106 | 0.02221 | -0.024 | 13.9847
2.5 | 0.5196 | 0.01666 | -0.048 | 31.1885
3 | 0.5834 | 0.01479 | -0.0473 | 39.4456
3.5 | 0.6035 | 0.01446 | -0.0371 | 41.7358
4 | 0.5803 | 0.01733 | -0.023 | 33.4853
4.5 | 0.6061 | 0.01849 | -0.0175 | 32.7799
5 | 0.6278 | 0.01949 | -0.0111 | 32.2114
5.5 | 0.6707 | 0.02073 | -0.009 | 32.3541
6 | 0.7218 | 0.02268 | -0.0081 | 31.8254
6.5 | 0.7844 | 0.02555 | -0.0094 | 30.7006
7 | 0.8347 | 0.02832 | -0.0077 | 29.4739
7.5 | 0.8812 | 0.03261 | -0.0057 | 27.0224
8 | 0.9181 | 0.03618 | -0.0034 | 25.3759
8.5 | 0.915 | 0.04568 | 0.0053 | 20.0306
10.5 | 0.6928 | 0.06973 | 0.0549 | 9.9355
11 | 0.6426 | 0.08011 | 0.0524 | 8.0215
11.5 | 0.6039 | 0.09631 | 0.0405 | 6.2704
12 | 0.5937 | 0.10725 | 0.0346 | 5.5357
12.5 | 0.5975 | 0.11521 | 0.0319 | 5.1862
13 | 0.6049 | 0.12361 | 0.0327 | 4.8936

## 23. Re 250k Mach 0.50 (1)
BIGFOIL.COM POLAR EXPORT
NACA67A112
NACA67A112 |  |  |  | Cl Max: | 1.115 | at alpha= | 20 | deg
JavaFoil+Calcfoil stall+Eppler ext transition |  |  |  | L/D Max: | 45.739 | at alpha= | 2.5 | deg
Re: | 250000 |  |  | Cd Min: | 0.00898 | at alpha= | -0.5 | deg
Mach: | 0.5 |  |  | Cl=0 at alpha= | -0.8209 | deg
|  |  |  | @ Cl=0.1, Cd= | 0.009014
|  |  |  | @ Cl=0.4, Cd= | 0.0095428
|  |  |  | @ Cl=0.6, Cd= | 0.015237
alpha (deg) | Cl | Cd | Cm | Cl/Cd
-20 | -1.037 | 0.2604 | 0.011 | -3.982
-19.5 | -1.011 | 0.25481 | 0.01 | -3.967
-19 | -0.985 | 0.25438 | 0.01 | -3.871
-18.5 | -0.956 | 0.24255 | 0.009 | -3.943
-18 | -0.93 | 0.23555 | 0.008 | -3.947
-17.5 | -0.903 | 0.22588 | 0.008 | -4
-17 | -0.877 | 0.22001 | 0.007 | -3.987
-16.5 | -0.851 | 0.21555 | 0.007 | -3.948
-16 | -0.825 | 0.21116 | 0.006 | -3.905
-15.5 | -0.796 | 0.20342 | 0.005 | -3.913
-15 | -0.769 | 0.19022 | 0.005 | -4.044
-14.5 | -0.743 | 0.19042 | 0.004 | -3.901
-14 | -0.716 | 0.192 | 0.004 | -3.73
-13.5 | -0.689 | 0.18828 | 0.003 | -3.662
-13 | -0.661 | 0.17119 | 0.002 | -3.864
-12.5 | -0.634 | 0.1694 | 0.002 | -3.745
-12 | -0.608 | 0.16593 | 0.001 | -3.662
-11.5 | -0.581 | 0.16087 | 0.001 | -3.611
-11 | -0.554 | 0.15947 | 0 | -3.474
-10.5 | -0.527 | 0.15345 | 0 | -3.435
-10 | -0.499 | 0.1327 | 0 | -3.762
-9.5 | -0.472 | 0.12415 | -0.001 | -3.804
-9 | -0.445 | 0.1214 | -0.001 | -3.668
-8.5 | -0.418 | 0.11797 | -0.002 | -3.542
-8 | -0.391 | 0.10832 | -0.002 | -3.606
-7.5 | -0.363 | 0.10277 | -0.002 | -3.537
-7 | -0.337 | 0.08402 | -0.003 | -4.005
-6.5 | -0.499 | 0.05523 | -0.003 | -9.029
-6 | -0.499 | 0.04728 | -0.004 | -10.562
-5.5 | -0.474 | 0.04334 | -0.004 | -10.941
-5 | -0.438 | 0.04021 | -0.006 | -10.887
-4.5 | -0.482 | 0.01479 | -0.013 | -32.578
-4 | -0.423 | 0.01417 | -0.014 | -29.831
-3.5 | -0.36 | 0.01364 | -0.015 | -26.399
-3 | -0.295 | 0.01318 | -0.017 | -22.392
-2.5 | -0.229 | 0.01275 | -0.018 | -17.937
-2 | -0.157 | 0.00927 | -0.018 | -16.975
-1.5 | -0.091 | 0.00914 | -0.019 | -9.941
-1 | -0.024 | 0.00908 | -0.02 | -2.645
-0.5 | 0.043 | 0.00898 | -0.022 | 4.807
0 | 0.11 | 0.00902 | -0.023 | 12.229
0.5 | 0.177 | 0.00912 | -0.024 | 19.454
1 | 0.244 | 0.00922 | -0.025 | 26.423
1.5 | 0.31 | 0.00933 | -0.026 | 33.243
2 | 0.376 | 0.00948 | -0.027 | 39.67
2.5 | 0.441 | 0.00965 | -0.028 | 45.739
3 | 0.516 | 0.01442 | -0.03 | 35.748
3.5 | 0.579 | 0.015 | -0.031 | 38.601
4 | 0.64 | 0.01569 | -0.032 | 40.791
4.5 | 0.697 | 0.01651 | -0.033 | 42.207
5 | 0.614 | 0.03929 | -0.017 | 15.636
5.5 | 0.647 | 0.04315 | -0.014 | 15.001
6 | 0.671 | 0.04667 | -0.014 | 14.385
6.5 | 0.675 | 0.05395 | -0.014 | 12.506
7 | 0.594 | 0.06776 | -0.014 | 8.774
7.5 | 0.451 | 0.10123 | -0.015 | 4.457
8 | 0.478 | 0.10362 | -0.016 | 4.613
8.5 | 0.505 | 0.11635 | -0.016 | 4.338
9 | 0.532 | 0.13329 | -0.019 | 3.993
9.5 | 0.559 | 0.13609 | -0.019 | 4.107
10 | 0.586 | 0.13882 | -0.02 | 4.218
10.5 | 0.613 | 0.14639 | -0.021 | 4.187
11 | 0.64 | 0.1492 | -0.023 | 4.289
11.5 | 0.667 | 0.15294 | -0.023 | 4.358
12 | 0.693 | 0.1563 | -0.024 | 4.434
12.5 | 0.719 | 0.16431 | -0.024 | 4.378
13 | 0.747 | 0.17679 | -0.026 | 4.226
13.5 | 0.774 | 0.18889 | -0.027 | 4.096
14 | 0.8 | 0.19404 | -0.028 | 4.122
14.5 | 0.826 | 0.1947 | -0.028 | 4.243
15 | 0.852 | 0.20074 | -0.029 | 4.246
15.5 | 0.88 | 0.21317 | -0.031 | 4.13
16 | 0.907 | 0.21304 | -0.031 | 4.256
16.5 | 0.933 | 0.21689 | -0.032 | 4.3
17 | 0.959 | 0.22464 | -0.033 | 4.267
17.5 | 0.984 | 0.23311 | -0.033 | 4.222
18 | 1.012 | 0.24974 | -0.035 | 4.054
18.5 | 1.039 | 0.25326 | -0.036 | 4.101
19 | 1.064 | 0.25711 | -0.036 | 4.139
19.5 | 1.09 | 0.26285 | -0.037 | 4.146
20 | 1.115 | 0.26534 | -0.038 | 4.203

## 24. Re 250k Mach 0.50 (2)
BIGFOIL.COM POLAR EXPORT
NACA67A112
NACA67A112 |  |  |  | Cl Max: | 0.8137 | at alpha= | 7 | deg
XFOIL ncrit=9 |  |  |  | L/D Max: | 34.3189 | at alpha= | 3 | deg
Re: | 250000 |  |  | Cd Min: | 0.24766 | at alpha= | -20 | deg
Mach: | 0.5 |  |  | Cl=0 at alpha= | -0.075112 | deg
|  |  |  | @ Cl=0.1, Cd= | 0.024673
|  |  |  | @ Cl=0.4, Cd= | 0.021324
|  |  |  | @ Cl=0.6, Cd= | 0.12211
alpha (deg) | Cl | Cd | Cm | Cl/Cd
-20 | -0.676 | 0.24766 | 0.0066 | -2.7295
-19.5 | -0.6587 | 0.24105 | 0 | -2.7326
-19 | -0.6423 | 0.23369 | -0.0059 | -2.7485
-18.5 | -0.616 | 0.2239 | -0.0082 | -2.7512
-18 | -0.5951 | 0.21636 | -0.0124 | -2.7505
-17.5 | -0.5754 | 0.20879 | -0.017 | -2.7559
-17 | -0.5625 | 0.20241 | -0.0237 | -2.779
-16.5 | -0.5556 | 0.1969 | -0.0302 | -2.8217
-16 | -0.5216 | 0.18558 | -0.0302 | -2.8106
-15.5 | -0.5037 | 0.17838 | -0.0336 | -2.8237
-15 | -0.4891 | 0.17116 | -0.0374 | -2.8576
-14.5 | -0.4939 | 0.16566 | -0.0439 | -2.9814
-14 | -0.4909 | 0.15825 | -0.0442 | -3.1021
-13.5 | -0.4822 | 0.15282 | -0.0395 | -3.1553
-13 | -0.4851 | 0.14856 | -0.0363 | -3.2653
-12.5 | -0.4922 | 0.14364 | -0.0348 | -3.4266
-12 | -0.5162 | 0.13805 | -0.0378 | -3.7392
-11.5 | -0.5064 | 0.128 | -0.0416 | -3.9562
-11 | -0.4846 | 0.12042 | -0.0428 | -4.0242
-10.5 | -0.4737 | 0.11231 | -0.0469 | -4.2178
-10 | -0.4872 | 0.10109 | -0.0599 | -4.8195
-9.5 | -0.4842 | 0.09069 | -0.0638 | -5.3391
-9 | -0.4717 | 0.08355 | -0.066 | -5.6457
-8.5 | -0.4933 | 0.07368 | -0.072 | -6.6952
-8 | -0.5241 | 0.06355 | -0.0771 | -8.247
-7.5 | -0.5718 | 0.05836 | -0.0698 | -9.7978
-7 | -0.6249 | 0.04771 | -0.0601 | -13.0979
-6.5 | -0.6582 | 0.04398 | -0.0464 | -14.9659
-6 | -0.6639 | 0.03889 | -0.037 | -17.0712
-5.5 | -0.654 | 0.03415 | -0.0283 | -19.1508
-5 | -0.6393 | 0.03055 | -0.0187 | -20.9264
-4.5 | -0.5879 | 0.02695 | -0.0155 | -21.8145
-4 | -0.5187 | 0.02452 | -0.015 | -21.1542
-3.5 | -0.4767 | 0.02291 | -0.0101 | -20.8075
-3 | -0.4396 | 0.02167 | -0.0045 | -20.2861
-2.5 | -0.3834 | 0.02073 | -0.0027 | -18.4949
-2 | -0.393 | 0.0181 | 0.0103 | -21.7127
-1.5 | -0.3536 | 0.01878 | 0.0198 | -18.8285
-1 | -0.1326 | 0.02429 | -0.0034 | -5.459
-0.5 | -0.0379 | 0.0247 | -0.0099 | -1.5344
0 | 0.0067 | 0.02469 | -0.0069 | 0.27136
0.5 | 0.0871 | 0.02469 | -0.0111 | 3.5277
1 | 0.1618 | 0.02459 | -0.0141 | 6.5799
1.5 | 0.2133 | 0.02436 | -0.012 | 8.7562
2 | 0.3051 | 0.02372 | -0.0172 | 12.8626
2.5 | 0.538 | 0.01784 | -0.0419 | 30.157
3 | 0.5618 | 0.01637 | -0.0312 | 34.3189
3.5 | 0.5475 | 0.01758 | -0.0138 | 31.1433
4 | 0.5473 | 0.01925 | -0.0025 | 28.4312
4.5 | 0.5729 | 0.02045 | 0.0044 | 28.0147
5 | 0.6028 | 0.02185 | 0.011 | 27.5881
5.5 | 0.6705 | 0.02421 | 0.0113 | 27.6952
6 | 0.763 | 0.02806 | 0.0083 | 27.1917
6.5 | 0.809 | 0.03288 | 0.0113 | 24.6046
7 | 0.8137 | 0.03723 | 0.0209 | 21.856
7.5 | 0.8086 | 0.04254 | 0.029 | 19.008
8 | 0.7866 | 0.04853 | 0.0365 | 16.2085
8.5 | 0.7487 | 0.05417 | 0.0443 | 13.8213
9 | 0.6993 | 0.05892 | 0.0533 | 11.8686
9.5 | 0.6503 | 0.06416 | 0.0602 | 10.1356
10 | 0.6061 | 0.07123 | 0.0626 | 8.5091
11 | 0.5505 | 0.10125 | 0.0444 | 5.437
11.5 | 0.549 | 0.11327 | 0.0394 | 4.8468
12 | 0.562 | 0.12211 | 0.0397 | 4.6024

## 25. Re 500k Mach 0.00 (1)
BIGFOIL.COM POLAR EXPORT
NACA67A112
NACA67A112 |  |  |  | Cl Max: | 0.902 | at alpha= | 7.5 | deg
JavaFoil+Calcfoil stall+Eppler ext transition |  |  |  | L/D Max: | 69.002 | at alpha= | 3 | deg
Re: | 500000 |  |  | Cd Min: | 0.00602 | at alpha= | -0.5 | deg
Mach: | 0 |  |  | Cl=0 at alpha= | -0.82203 | deg
|  |  |  | @ Cl=0.1, Cd= | 0.006092
|  |  |  | @ Cl=0.4, Cd= | 0.0063971
|  |  |  | @ Cl=0.6, Cd= | 0.011941
alpha (deg) | Cl | Cd | Cm | Cl/Cd
-17 | -0.611 | 0.17716 | 0.005 | -3.446
-16.5 | -0.631 | 0.16012 | 0.004 | -3.942
-16 | -0.651 | 0.15271 | 0.004 | -4.266
-15.5 | -0.671 | 0.14293 | 0.004 | -4.692
-15 | -0.689 | 0.13467 | 0.003 | -5.113
-14.5 | -0.705 | 0.12486 | 0.003 | -5.645
-14 | -0.719 | 0.11608 | 0.002 | -6.195
-13.5 | -0.731 | 0.10747 | 0.002 | -6.805
-13 | -0.741 | 0.10029 | 0.002 | -7.387
-12.5 | -0.747 | 0.09457 | 0.001 | -7.9
-12 | -0.75 | 0.0887 | 0.001 | -8.455
-11.5 | -0.749 | 0.08282 | 0.001 | -9.046
-11 | -0.745 | 0.07718 | 0 | -9.647
-10.5 | -0.736 | 0.07244 | 0 | -10.156
-10 | -0.723 | 0.06731 | 0 | -10.735
-9.5 | -0.705 | 0.06345 | -0.001 | -11.117
-9 | -0.682 | 0.05916 | -0.001 | -11.536
-8.5 | -0.655 | 0.05519 | -0.002 | -11.863
-8 | -0.626 | 0.0511 | -0.002 | -12.242
-7.5 | -0.593 | 0.04785 | -0.003 | -12.394
-7 | -0.561 | 0.04331 | -0.004 | -12.947
-6.5 | -0.637 | 0.01294 | -0.008 | -49.198
-6 | -0.588 | 0.01253 | -0.009 | -46.901
-5.5 | -0.537 | 0.01208 | -0.01 | -44.448
-5 | -0.484 | 0.01163 | -0.011 | -41.606
-4.5 | -0.429 | 0.0112 | -0.012 | -38.323
-4 | -0.373 | 0.01082 | -0.013 | -34.501
-3.5 | -0.316 | 0.01049 | -0.014 | -30.165
-3 | -0.258 | 0.01018 | -0.015 | -25.368
-2.5 | -0.2 | 0.0099 | -0.016 | -20.172
-2 | -0.139 | 0.00614 | -0.016 | -22.677
-1.5 | -0.08 | 0.00609 | -0.017 | -13.185
-1 | -0.021 | 0.00604 | -0.018 | -3.515
-0.5 | 0.038 | 0.00602 | -0.019 | 6.322
0 | 0.097 | 0.00609 | -0.02 | 15.95
0.5 | 0.156 | 0.00613 | -0.021 | 25.486
1 | 0.215 | 0.00618 | -0.022 | 34.736
1.5 | 0.273 | 0.00624 | -0.023 | 43.796
2 | 0.331 | 0.0063 | -0.024 | 52.579
2.5 | 0.389 | 0.00638 | -0.025 | 60.978
3 | 0.447 | 0.00647 | -0.026 | 69.002
3.5 | 0.508 | 0.01143 | -0.028 | 44.446
4 | 0.564 | 0.01181 | -0.029 | 47.78
4.5 | 0.619 | 0.01201 | -0.03 | 51.525
5 | 0.672 | 0.01258 | -0.031 | 53.426
5.5 | 0.724 | 0.01306 | -0.032 | 55.441
6 | 0.774 | 0.01355 | -0.033 | 57.083
6.5 | 0.821 | 0.01429 | -0.033 | 57.439
7 | 0.864 | 0.01477 | -0.034 | 58.51
7.5 | 0.902 | 0.0151 | -0.035 | 59.775
8 | 0.767 | 0.05089 | -0.018 | 15.079
8.5 | 0.79 | 0.0547 | -0.017 | 14.449
9 | 0.81 | 0.05836 | -0.017 | 13.883
9.5 | 0.826 | 0.06284 | -0.016 | 13.139
10 | 0.838 | 0.06645 | -0.016 | 12.605
10.5 | 0.845 | 0.0717 | -0.016 | 11.783
11 | 0.848 | 0.07709 | -0.017 | 11.005
11.5 | 0.848 | 0.08182 | -0.017 | 10.358
12 | 0.843 | 0.08758 | -0.017 | 9.623
12.5 | 0.834 | 0.09475 | -0.018 | 8.807

## 26. Re 500k Mach 0.00 (2)
BIGFOIL.COM POLAR EXPORT
NACA67A112
NACA67A112 |  |  |  | Cl Max: | 0.9573 | at alpha= | 11 | deg
XFOIL ncrit=9 |  |  |  | L/D Max: | 51.0945 | at alpha= | 3.5 | deg
Re: | 500000 |  |  | Cd Min: | 0.17015 | at alpha= | 16 | deg
Mach: | 0 |  |  | Cl=0 at alpha= | -0.38213 | deg
|  |  |  | @ Cl=0.1, Cd= | 0.012875
|  |  |  | @ Cl=0.4, Cd= | 0.0090983
|  |  |  | @ Cl=0.6, Cd= | 0.015482
alpha (deg) | Cl | Cd | Cm | Cl/Cd
-14.5 | -0.4973 | 0.14495 | -0.036 | -3.4308
-14 | -0.4933 | 0.1367 | -0.04 | -3.6086
-13.5 | -0.4996 | 0.12564 | -0.0466 | -3.9764
-13 | -0.5111 | 0.11691 | -0.0486 | -4.3717
-12.5 | -0.5267 | 0.1054 | -0.0527 | -4.9972
-12 | -0.5148 | 0.09772 | -0.0578 | -5.2681
-11.5 | -0.5157 | 0.08526 | -0.068 | -6.0486
-10.5 | -0.6933 | 0.04077 | -0.0804 | -17.0052
-10 | -0.705 | 0.0347 | -0.0728 | -20.317
-9.5 | -0.7069 | 0.02952 | -0.065 | -23.9465
-9 | -0.6812 | 0.02485 | -0.0613 | -27.4125
-8.5 | -0.6416 | 0.02207 | -0.0596 | -29.0711
-8 | -0.5961 | 0.0201 | -0.0584 | -29.6567
-7.5 | -0.5481 | 0.01877 | -0.0579 | -29.2009
-7 | -0.4986 | 0.0174 | -0.0574 | -28.6552
-6.5 | -0.4545 | 0.01572 | -0.056 | -28.9122
-6 | -0.4114 | 0.01508 | -0.0541 | -27.2812
-5.5 | -0.3737 | 0.01423 | -0.0513 | -26.2614
-5 | -0.3366 | 0.01366 | -0.0484 | -24.6413
-4.5 | -0.2965 | 0.01326 | -0.0458 | -22.3605
-4 | -0.2561 | 0.01279 | -0.0433 | -20.0235
-3.5 | -0.2385 | 0.01153 | -0.0368 | -20.6852
-3 | -0.2499 | 0.01013 | -0.0242 | -24.6693
-2.5 | -0.2121 | 0.01003 | -0.0198 | -21.1466
-2 | -0.1589 | 0.01035 | -0.019 | -15.3527
-1.5 | -0.1324 | 0.01108 | -0.0132 | -11.9495
-1 | -0.0771 | 0.01239 | -0.0109 | -6.2228
-0.5 | -0.0153 | 0.01299 | -0.0113 | -1.1778
0 | 0.0496 | 0.01304 | -0.0132 | 3.8037
1 | 0.138 | 0.01275 | -0.0093 | 10.8235
1.5 | 0.2178 | 0.01201 | -0.0138 | 18.1349
2 | 0.2944 | 0.01043 | -0.0165 | 28.2263
2.5 | 0.349 | 0.00958 | -0.0155 | 36.4301
3 | 0.403 | 0.00907 | -0.0148 | 44.4322
3.5 | 0.4435 | 0.00868 | -0.0115 | 51.0945
4 | 0.4428 | 0.00938 | 0.0004 | 47.2068
4.5 | 0.4277 | 0.01071 | 0.0138 | 39.9346
5 | 0.4395 | 0.01216 | 0.0212 | 36.1431
5.5 | 0.4742 | 0.01293 | 0.0246 | 36.6744
6 | 0.5127 | 0.01357 | 0.0272 | 37.7819
6.5 | 0.5497 | 0.01445 | 0.0301 | 38.0415
7 | 0.5886 | 0.01514 | 0.0325 | 38.8771
7.5 | 0.6312 | 0.01642 | 0.0339 | 38.4409
8 | 0.6789 | 0.01751 | 0.0343 | 38.7721
8.5 | 0.7353 | 0.01948 | 0.0329 | 37.7464
9 | 0.7936 | 0.02129 | 0.0311 | 37.2757
9.5 | 0.8503 | 0.02339 | 0.0294 | 36.3531
10 | 0.9073 | 0.02797 | 0.0271 | 32.4383
10.5 | 0.949 | 0.03221 | 0.027 | 29.4629
11 | 0.9573 | 0.04035 | 0.0302 | 23.7249
11.5 | 0.91 | 0.04484 | 0.0434 | 20.2944
12 | 0.8621 | 0.0528 | 0.0511 | 16.3277
12.5 | 0.8186 | 0.06083 | 0.0544 | 13.4572
13 | 0.6247 | 0.11247 | 0.0289 | 5.5544
13.5 | 0.6234 | 0.12157 | 0.0246 | 5.1279
14 | 0.6243 | 0.13048 | 0.0206 | 4.7846
14.5 | 0.633 | 0.13686 | 0.0185 | 4.6252
15 | 0.6233 | 0.15037 | 0.0125 | 4.1451
15.5 | 0.6208 | 0.16279 | 0.0047 | 3.8135
16 | 0.6309 | 0.17015 | 0.001 | 3.7079

## 27. Re 500k Mach 0.10 (1)
BIGFOIL.COM POLAR EXPORT
NACA67A112
NACA67A112 |  |  |  | Cl Max: | 0.867 | at alpha= | 7 | deg
JavaFoil+Calcfoil stall+Eppler ext transition |  |  |  | L/D Max: | 69.178 | at alpha= | 3 | deg
Re: | 500000 |  |  | Cd Min: | 0.00604 | at alpha= | -0.5 | deg
Mach: | 0.1 |  |  | Cl=0 at alpha= | -0.82203 | deg
|  |  |  | @ Cl=0.1, Cd= | 0.0061014
|  |  |  | @ Cl=0.4, Cd= | 0.006414
|  |  |  | @ Cl=0.6, Cd= | 0.01189
alpha (deg) | Cl | Cd | Cm | Cl/Cd
-16.5 | -0.587 | 0.1656 | 0.004 | -3.544
-16 | -0.61 | 0.15688 | 0.004 | -3.89
-15.5 | -0.633 | 0.14693 | 0.004 | -4.308
-15 | -0.655 | 0.13762 | 0.003 | -4.756
-14.5 | -0.674 | 0.12766 | 0.003 | -5.283
-14 | -0.692 | 0.11673 | 0.002 | -5.931
-13.5 | -0.708 | 0.11094 | 0.002 | -6.382
-13 | -0.721 | 0.10251 | 0.002 | -7.033
-12.5 | -0.731 | 0.0961 | 0.001 | -7.603
-12 | -0.737 | 0.08915 | 0.001 | -8.263
-11.5 | -0.739 | 0.0837 | 0.001 | -8.825
-11 | -0.737 | 0.07813 | 0 | -9.428
-10.5 | -0.73 | 0.07313 | 0 | -9.982
-10 | -0.719 | 0.06851 | 0 | -10.496
-9.5 | -0.703 | 0.06323 | -0.001 | -11.123
-9 | -0.681 | 0.05933 | -0.001 | -11.481
-8.5 | -0.654 | 0.05529 | -0.002 | -11.836
-8 | -0.626 | 0.05139 | -0.002 | -12.179
-7.5 | -0.594 | 0.04819 | -0.003 | -12.327
-7 | -0.56 | 0.04455 | -0.004 | -12.579
-6.5 | -0.639 | 0.01298 | -0.008 | -49.188
-6 | -0.59 | 0.01258 | -0.009 | -46.899
-5.5 | -0.539 | 0.01213 | -0.01 | -44.437
-5 | -0.486 | 0.01167 | -0.011 | -41.624
-4.5 | -0.431 | 0.01126 | -0.012 | -38.287
-4 | -0.375 | 0.01085 | -0.013 | -34.555
-3.5 | -0.318 | 0.01051 | -0.014 | -30.224
-3 | -0.26 | 0.01021 | -0.015 | -25.425
-2.5 | -0.201 | 0.00992 | -0.016 | -20.226
-2 | -0.14 | 0.00614 | -0.017 | -22.765
-1.5 | -0.081 | 0.00611 | -0.018 | -13.215
-1 | -0.021 | 0.00606 | -0.019 | -3.524
-0.5 | 0.038 | 0.00604 | -0.02 | 6.334
0 | 0.098 | 0.0061 | -0.02 | 15.987
0.5 | 0.157 | 0.00614 | -0.021 | 25.541
1 | 0.216 | 0.00619 | -0.022 | 34.869
1.5 | 0.274 | 0.00625 | -0.023 | 43.876
2 | 0.333 | 0.00632 | -0.024 | 52.669
2.5 | 0.391 | 0.0064 | -0.025 | 61.164
3 | 0.449 | 0.00649 | -0.026 | 69.178
3.5 | 0.511 | 0.01147 | -0.028 | 44.526
4 | 0.567 | 0.01186 | -0.029 | 47.783
4.5 | 0.622 | 0.01191 | -0.03 | 52.183
5 | 0.675 | 0.01265 | -0.031 | 53.384
5.5 | 0.727 | 0.01313 | -0.032 | 55.368
6 | 0.776 | 0.01363 | -0.033 | 56.963
6.5 | 0.824 | 0.0142 | -0.034 | 58.004
7 | 0.867 | 0.01484 | -0.035 | 58.413
7.5 | 0.743 | 0.04719 | -0.019 | 15.744
8 | 0.768 | 0.05114 | -0.017 | 15.01
8.5 | 0.79 | 0.05527 | -0.017 | 14.292
9 | 0.808 | 0.05867 | -0.016 | 13.774
9.5 | 0.822 | 0.06278 | -0.016 | 13.098
10 | 0.832 | 0.06725 | -0.016 | 12.378
10.5 | 0.837 | 0.07191 | -0.016 | 11.645
11 | 0.838 | 0.0776 | -0.017 | 10.805
11.5 | 0.835 | 0.08381 | -0.017 | 9.958
12 | 0.827 | 0.08975 | -0.017 | 9.211

## 28. Re 500k Mach 0.10 (2)
BIGFOIL.COM POLAR EXPORT
NACA67A112
NACA67A112 |  |  |  | Cl Max: | 0.9409 | at alpha= | 10.5 | deg
XFOIL ncrit=9 |  |  |  | L/D Max: | 51.1494 | at alpha= | 3.5 | deg
Re: | 500000 |  |  | Cd Min: | 0.16356 | at alpha= | 15.5 | deg
Mach: | 0.1 |  |  | Cl=0 at alpha= | -0.35195 | deg
|  |  |  | @ Cl=0.1, Cd= | 0.012848
|  |  |  | @ Cl=0.4, Cd= | 0.0091363
|  |  |  | @ Cl=0.6, Cd= | 0.015659
alpha (deg) | Cl | Cd | Cm | Cl/Cd
-14.5 | -0.4955 | 0.14563 | -0.0361 | -3.4025
-14 | -0.4922 | 0.13714 | -0.0404 | -3.589
-13.5 | -0.4974 | 0.12652 | -0.0466 | -3.9314
-13 | -0.5104 | 0.11848 | -0.0477 | -4.3079
-12.5 | -0.5191 | 0.10726 | -0.0522 | -4.8396
-12 | -0.5065 | 0.09968 | -0.0573 | -5.0813
-11.5 | -0.5044 | 0.08829 | -0.0662 | -5.713
-11 | -0.536 | 0.06698 | -0.0874 | -8.0024
-10.5 | -0.5701 | 0.0557 | -0.0927 | -10.2352
-10 | -0.6921 | 0.03608 | -0.076 | -19.1824
-9.5 | -0.7021 | 0.0304 | -0.0673 | -23.0954
-9 | -0.6807 | 0.02576 | -0.0628 | -26.4247
-8.5 | -0.6438 | 0.02266 | -0.0605 | -28.4113
-8 | -0.599 | 0.02051 | -0.0592 | -29.2053
-7.5 | -0.5507 | 0.01905 | -0.0586 | -28.9081
-7 | -0.5013 | 0.01781 | -0.058 | -28.1471
-6.5 | -0.4551 | 0.01585 | -0.0569 | -28.7129
-6 | -0.4119 | 0.01515 | -0.0549 | -27.1881
-5.5 | -0.374 | 0.0143 | -0.0521 | -26.1538
-5 | -0.3368 | 0.01374 | -0.0491 | -24.5124
-4.5 | -0.2967 | 0.01332 | -0.0465 | -22.2748
-4 | -0.2557 | 0.01287 | -0.0439 | -19.8679
-3.5 | -0.2376 | 0.01169 | -0.0374 | -20.3251
-3 | -0.2481 | 0.01027 | -0.0251 | -24.1577
-2.5 | -0.2135 | 0.01005 | -0.0199 | -21.2438
-2 | -0.162 | 0.01043 | -0.0187 | -15.5321
-1.5 | -0.1343 | 0.01111 | -0.013 | -12.0882
-1 | -0.0779 | 0.0124 | -0.011 | -6.2823
-0.5 | -0.0152 | 0.01302 | -0.0114 | -1.1674
1 | 0.1388 | 0.01279 | -0.0094 | 10.8522
1.5 | 0.2009 | 0.01235 | -0.0104 | 16.2672
2 | 0.2929 | 0.01053 | -0.016 | 27.8158
2.5 | 0.3506 | 0.0096 | -0.0154 | 36.5208
3 | 0.406 | 0.00908 | -0.0149 | 44.7137
3.5 | 0.445 | 0.0087 | -0.0113 | 51.1494
4 | 0.4406 | 0.00947 | 0.0014 | 46.5259
4.5 | 0.4254 | 0.01078 | 0.0149 | 39.462
5 | 0.4384 | 0.01225 | 0.0221 | 35.7878
5.5 | 0.4741 | 0.01299 | 0.0254 | 36.4973
6 | 0.5127 | 0.01364 | 0.028 | 37.588
6.5 | 0.5499 | 0.01453 | 0.0309 | 37.8458
7 | 0.5882 | 0.01532 | 0.0335 | 38.3943
7.5 | 0.632 | 0.01658 | 0.0349 | 38.1182
8 | 0.6799 | 0.01773 | 0.0353 | 38.3474
9 | 0.7964 | 0.0217 | 0.0321 | 36.7005
9.5 | 0.8526 | 0.02399 | 0.0306 | 35.5398
10 | 0.9064 | 0.0288 | 0.0288 | 31.4722
10.5 | 0.9409 | 0.0341 | 0.0296 | 27.5924
11 | 0.929 | 0.0414 | 0.0361 | 22.4396
11.5 | 0.8852 | 0.04696 | 0.047 | 18.8501
12 | 0.838 | 0.05496 | 0.0534 | 15.2475
12.5 | 0.795 | 0.06335 | 0.0552 | 12.5493
13 | 0.6188 | 0.11431 | 0.0281 | 5.4133
13.5 | 0.6179 | 0.12342 | 0.0239 | 5.0065
14 | 0.62 | 0.13215 | 0.0199 | 4.6916
14.5 | 0.6293 | 0.13852 | 0.0178 | 4.543
15 | 0.6221 | 0.15129 | 0.0123 | 4.112
15.5 | 0.62 | 0.16356 | 0.0046 | 3.7907

## 29. Re 500k Mach 0.25 (1)
BIGFOIL.COM POLAR EXPORT
NACA67A112
NACA67A112 |  |  |  | Cl Max: | 0.877 | at alpha= | 7 | deg
JavaFoil+Calcfoil stall+Eppler ext transition |  |  |  | L/D Max: | 61.778 | at alpha= | 2.5 | deg
Re: | 500000 |  |  | Cd Min: | 0.00611 | at alpha= | -0.5 | deg
Mach: | 0.25 |  |  | Cl=0 at alpha= | -0.81967 | deg
|  |  |  | @ Cl=0.1, Cd= | 0.00618
|  |  |  | @ Cl=0.4, Cd= | 0.0064985
|  |  |  | @ Cl=0.6, Cd= | 0.012296
alpha (deg) | Cl | Cd | Cm | Cl/Cd
-15 | -0.332 | 0.15094 | 0.003 | -2.203
-14.5 | -0.393 | 0.18392 | 0.003 | -2.137
-14 | -0.449 | 0.15757 | 0.003 | -2.848
-13.5 | -0.5 | 0.13452 | 0.002 | -3.714
-13 | -0.546 | 0.1268 | 0.002 | -4.302
-12.5 | -0.586 | 0.10938 | 0.001 | -5.355
-12 | -0.62 | 0.10078 | 0.001 | -6.149
-11.5 | -0.647 | 0.09208 | 0.001 | -7.026
-11 | -0.667 | 0.08434 | 0 | -7.909
-10.5 | -0.679 | 0.07743 | 0 | -8.776
-10 | -0.684 | 0.07184 | 0 | -9.526
-9.5 | -0.682 | 0.06641 | -0.001 | -10.267
-9 | -0.669 | 0.06147 | -0.001 | -10.885
-8.5 | -0.649 | 0.05661 | -0.002 | -11.47
-8 | -0.625 | 0.05272 | -0.002 | -11.86
-7.5 | -0.597 | 0.04945 | -0.003 | -12.075
-7 | -0.563 | 0.0516 | -0.003 | -10.908
-6.5 | -0.53 | 0.04282 | -0.004 | -12.379
-6 | -0.601 | 0.01293 | -0.009 | -46.45
-5.5 | -0.55 | 0.01245 | -0.01 | -44.18
-5 | -0.497 | 0.01196 | -0.011 | -41.529
-4.5 | -0.441 | 0.01154 | -0.012 | -38.249
-4 | -0.384 | 0.01105 | -0.013 | -34.775
-3.5 | -0.326 | 0.0107 | -0.014 | -30.465
-3 | -0.266 | 0.01036 | -0.015 | -25.698
-2.5 | -0.206 | 0.01006 | -0.016 | -20.47
-2 | -0.143 | 0.00623 | -0.017 | -23.016
-1.5 | -0.083 | 0.00619 | -0.018 | -13.378
-1 | -0.022 | 0.00614 | -0.019 | -3.571
-0.5 | 0.039 | 0.00611 | -0.02 | 6.42
0 | 0.1 | 0.00618 | -0.021 | 16.209
0.5 | 0.161 | 0.00622 | -0.022 | 25.876
1 | 0.221 | 0.00628 | -0.023 | 35.225
1.5 | 0.282 | 0.00634 | -0.024 | 44.399
2 | 0.342 | 0.00641 | -0.025 | 53.334
2.5 | 0.401 | 0.0065 | -0.026 | 61.778
3 | 0.465 | 0.01131 | -0.027 | 41.136
3.5 | 0.524 | 0.0117 | -0.028 | 44.771
4 | 0.581 | 0.01213 | -0.029 | 47.902
4.5 | 0.637 | 0.01262 | -0.031 | 50.462
5 | 0.691 | 0.01284 | -0.032 | 53.807
5.5 | 0.742 | 0.01356 | -0.033 | 54.733
6 | 0.792 | 0.01409 | -0.034 | 56.172
6.5 | 0.837 | 0.01469 | -0.034 | 57.009
7 | 0.877 | 0.01496 | -0.035 | 58.648
7.5 | 0.746 | 0.04894 | -0.018 | 15.241
8 | 0.766 | 0.05296 | -0.017 | 14.471
8.5 | 0.781 | 0.05666 | -0.015 | 13.788
9 | 0.79 | 0.06104 | -0.016 | 12.944
9.5 | 0.792 | 0.06562 | -0.016 | 12.066
10 | 0.786 | 0.071 | -0.016 | 11.067
10.5 | 0.772 | 0.07653 | -0.016 | 10.088
11 | 0.75 | 0.08292 | -0.017 | 9.049
11.5 | 0.721 | 0.09301 | -0.017 | 7.752
12 | 0.684 | 0.10063 | -0.017 | 6.801

## 30. Re 500k Mach 0.25 (2)
BIGFOIL.COM POLAR EXPORT
NACA67A112
NACA67A112 |  |  |  | Cl Max: | 0.8775 | at alpha= | 10 | deg
XFOIL ncrit=9 |  |  |  | L/D Max: | 51.6743 | at alpha= | 3.5 | deg
Re: | 500000 |  |  | Cd Min: | 0.07989 | at alpha= | 12.5 | deg
Mach: | 0.25 |  |  | Cl=0 at alpha= | -99 | deg
|  |  |  | @ Cl=0.1, Cd= | 0.01314
|  |  |  | @ Cl=0.4, Cd= | 0.0093514
|  |  |  | @ Cl=0.6, Cd= | 0.016625
alpha (deg) | Cl | Cd | Cm | Cl/Cd
1 | 0.1518 | 0.01314 | -0.0112 | 11.5525
2 | 0.2908 | 0.01087 | -0.0143 | 26.7525
2.5 | 0.3616 | 0.00969 | -0.0158 | 37.3168
3 | 0.4115 | 0.00925 | -0.0137 | 44.4865
3.5 | 0.4537 | 0.00878 | -0.0098 | 51.6743
4 | 0.4274 | 0.00988 | 0.0073 | 43.2591
4.5 | 0.414 | 0.0113 | 0.0203 | 36.6372
5 | 0.4342 | 0.01269 | 0.0264 | 34.2159
5.5 | 0.4731 | 0.01336 | 0.0296 | 35.4117
6 | 0.5127 | 0.01408 | 0.0324 | 36.4134
6.5 | 0.5505 | 0.01508 | 0.0357 | 36.5053
7 | 0.5872 | 0.01631 | 0.0389 | 36.0025
7.5 | 0.6364 | 0.01752 | 0.04 | 36.3242
8 | 0.6868 | 0.0194 | 0.0406 | 35.4021
9 | 0.8089 | 0.02455 | 0.0379 | 32.9491
9.5 | 0.8547 | 0.02854 | 0.0382 | 29.9474
10 | 0.8775 | 0.03542 | 0.0399 | 24.7741
10.5 | 0.867 | 0.04415 | 0.0435 | 19.6376
11 | 0.8203 | 0.04867 | 0.0542 | 16.8543
11.5 | 0.7795 | 0.05635 | 0.0581 | 13.8332
12 | 0.7334 | 0.06644 | 0.057 | 11.0385
12.5 | 0.6963 | 0.07989 | 0.0495 | 8.7157

## 31. Re 500k Mach 0.50 (1)
BIGFOIL.COM POLAR EXPORT
NACA67A112
NACA67A112 |  |  |  | Cl Max: | 1.115 | at alpha= | 20 | deg
JavaFoil+Calcfoil stall+Eppler ext transition |  |  |  | L/D Max: | 64.144 | at alpha= | 2.5 | deg
Re: | 500000 |  |  | Cd Min: | 0.00646 | at alpha= | -0.5 | deg
Mach: | 0.5 |  |  | Cl=0 at alpha= | -0.82353 | deg
|  |  |  | @ Cl=0.1, Cd= | 0.0065352
|  |  |  | @ Cl=0.4, Cd= | 0.0068733
|  |  |  | @ Cl=0.6, Cd= | 0.013013
alpha (deg) | Cl | Cd | Cm | Cl/Cd
-20 | -1.037 | 0.22225 | 0.011 | -4.666
-19.5 | -1.011 | 0.2154 | 0.01 | -4.693
-19 | -0.985 | 0.21994 | 0.01 | -4.478
-18.5 | -0.957 | 0.20758 | 0.009 | -4.609
-18 | -0.93 | 0.19788 | 0.008 | -4.699
-17.5 | -0.904 | 0.19466 | 0.008 | -4.642
-17 | -0.877 | 0.185 | 0.007 | -4.742
-16.5 | -0.851 | 0.18061 | 0.007 | -4.712
-16 | -0.825 | 0.17626 | 0.006 | -4.678
-15.5 | -0.796 | 0.17111 | 0.005 | -4.653
-15 | -0.769 | 0.16322 | 0.005 | -4.714
-14.5 | -0.743 | 0.15738 | 0.004 | -4.72
-14 | -0.716 | 0.16018 | 0.004 | -4.471
-13.5 | -0.69 | 0.15646 | 0.003 | -4.407
-13 | -0.662 | 0.14217 | 0.003 | -4.654
-12.5 | -0.634 | 0.14053 | 0.002 | -4.515
-12 | -0.608 | 0.13707 | 0.001 | -4.434
-11.5 | -0.581 | 0.13233 | 0.001 | -4.39
-11 | -0.554 | 0.13041 | 0 | -4.248
-10.5 | -0.527 | 0.12329 | 0 | -4.276
-10 | -0.499 | 0.10871 | -0.001 | -4.593
-9.5 | -0.472 | 0.10559 | -0.001 | -4.474
-9 | -0.445 | 0.10319 | -0.001 | -4.316
-8.5 | -0.418 | 0.10025 | -0.002 | -4.171
-8 | -0.391 | 0.09079 | -0.002 | -4.303
-7.5 | -0.364 | 0.08674 | -0.003 | -4.191
-7 | -0.337 | 0.07212 | -0.003 | -4.668
-6.5 | -0.499 | 0.05028 | -0.003 | -9.921
-6 | -0.5 | 0.04411 | -0.004 | -11.325
-5.5 | -0.476 | 0.04054 | -0.005 | -11.739
-5 | -0.537 | 0.01328 | -0.012 | -40.409
-4.5 | -0.483 | 0.01269 | -0.013 | -38.045
-4 | -0.423 | 0.01203 | -0.014 | -35.214
-3.5 | -0.361 | 0.01154 | -0.016 | -31.26
-3 | -0.296 | 0.01111 | -0.017 | -26.598
-2.5 | -0.229 | 0.01072 | -0.018 | -21.357
-2 | -0.159 | 0.00661 | -0.019 | -24.115
-1.5 | -0.092 | 0.00656 | -0.02 | -14.037
-1 | -0.024 | 0.00651 | -0.021 | -3.74
-0.5 | 0.044 | 0.00646 | -0.022 | 6.759
0 | 0.111 | 0.00655 | -0.023 | 17.025
0.5 | 0.179 | 0.00661 | -0.024 | 27.089
1 | 0.246 | 0.00667 | -0.025 | 36.901
1.5 | 0.313 | 0.00674 | -0.027 | 46.446
2 | 0.38 | 0.00684 | -0.028 | 55.541
2.5 | 0.446 | 0.00695 | -0.029 | 64.144
3 | 0.516 | 0.0123 | -0.03 | 41.995
3.5 | 0.58 | 0.01281 | -0.032 | 45.271
4 | 0.641 | 0.01343 | -0.033 | 47.719
4.5 | 0.698 | 0.01421 | -0.034 | 49.111
5 | 0.75 | 0.01494 | -0.035 | 50.19
5.5 | 0.65 | 0.04022 | -0.018 | 16.172
6 | 0.672 | 0.04371 | -0.015 | 15.365
6.5 | 0.675 | 0.04898 | -0.015 | 13.778
7 | 0.595 | 0.05951 | -0.015 | 9.99
7.5 | 0.451 | 0.08655 | -0.016 | 5.215
8 | 0.478 | 0.08838 | -0.016 | 5.411
8.5 | 0.505 | 0.09802 | -0.016 | 5.15
9 | 0.532 | 0.10892 | -0.019 | 4.888
9.5 | 0.559 | 0.11172 | -0.019 | 5.004
10 | 0.586 | 0.11449 | -0.02 | 5.116
10.5 | 0.613 | 0.11971 | -0.022 | 5.123
11 | 0.64 | 0.12451 | -0.023 | 5.14
11.5 | 0.667 | 0.12804 | -0.023 | 5.206
12 | 0.693 | 0.13125 | -0.024 | 5.28
12.5 | 0.719 | 0.13717 | -0.024 | 5.245
13 | 0.747 | 0.14694 | -0.026 | 5.086
13.5 | 0.774 | 0.1519 | -0.027 | 5.094
14 | 0.8 | 0.1567 | -0.028 | 5.105
14.5 | 0.826 | 0.16012 | -0.028 | 5.16
15 | 0.853 | 0.16793 | -0.029 | 5.077
15.5 | 0.881 | 0.1774 | -0.031 | 4.965
16 | 0.907 | 0.17762 | -0.032 | 5.105
16.5 | 0.933 | 0.18599 | -0.032 | 5.015
17 | 0.959 | 0.18985 | -0.033 | 5.049
17.5 | 0.984 | 0.19893 | -0.033 | 4.948
18 | 1.013 | 0.20403 | -0.035 | 4.965
18.5 | 1.039 | 0.21151 | -0.036 | 4.91
19 | 1.064 | 0.21719 | -0.037 | 4.9
19.5 | 1.09 | 0.22313 | -0.037 | 4.884
20 | 1.115 | 0.22547 | -0.038 | 4.947

## 32. Re 500k Mach 0.50 (2)
BIGFOIL.COM POLAR EXPORT
NACA67A112
NACA67A112 |  |  |  | Cl Max: | 0.801 | at alpha= | 20 | deg
XFOIL ncrit=9 |  |  |  | L/D Max: | 42.7834 | at alpha= | 3 | deg
Re: | 500000 |  |  | Cd Min: | 0.25654 | at alpha= | 20 | deg
Mach: | 0.5 |  |  | Cl=0 at alpha= | -0.25664 | deg
|  |  |  | @ Cl=0.1, Cd= | 0.014779
|  |  |  | @ Cl=0.4, Cd= | 0.010444
|  |  |  | @ Cl=0.6, Cd= | 0.16672
alpha (deg) | Cl | Cd | Cm | Cl/Cd
-20 | -0.6766 | 0.247 | 0.0073 | -2.7393
-19.5 | -0.656 | 0.23902 | 0.0024 | -2.7445
-19 | -0.6386 | 0.23079 | -0.0042 | -2.767
-18.5 | -0.6183 | 0.22214 | -0.0087 | -2.7834
-18 | -0.5956 | 0.21493 | -0.012 | -2.7711
-17.5 | -0.5754 | 0.20736 | -0.0165 | -2.7749
-17 | -0.5581 | 0.19909 | -0.0225 | -2.8033
-16.5 | -0.5456 | 0.19133 | -0.0287 | -2.8516
-16 | -0.5225 | 0.18259 | -0.0312 | -2.8616
-15.5 | -0.5032 | 0.1755 | -0.0345 | -2.8672
-15 | -0.487 | 0.1685 | -0.0379 | -2.8902
-14.5 | -0.4905 | 0.16163 | -0.0421 | -3.0347
-14 | -0.4734 | 0.15214 | -0.0491 | -3.1116
-13.5 | -0.4467 | 0.14349 | -0.0522 | -3.1131
-13 | -0.4236 | 0.13531 | -0.0579 | -3.1306
-12.5 | -0.404 | 0.12644 | -0.0646 | -3.1952
-12 | -0.396 | 0.11532 | -0.0753 | -3.4339
-11.5 | -0.3879 | 0.10474 | -0.0817 | -3.7035
-11 | -0.3735 | 0.09625 | -0.0865 | -3.8805
-10.5 | -0.3646 | 0.08677 | -0.0931 | -4.2019
-10 | -0.3791 | 0.07191 | -0.1025 | -5.2719
-9.5 | -0.3942 | 0.05838 | -0.114 | -6.7523
-9 | -0.4246 | 0.04947 | -0.1169 | -8.583
-8.5 | -0.4582 | 0.04248 | -0.114 | -10.7863
-8 | -0.4875 | 0.03692 | -0.1066 | -13.2042
-7.5 | -0.5089 | 0.03186 | -0.097 | -15.973
-7 | -0.5132 | 0.02748 | -0.087 | -18.6754
-6.5 | -0.4928 | 0.02316 | -0.0799 | -21.2781
-6 | -0.439 | 0.01961 | -0.078 | -22.3865
-5.5 | -0.3693 | 0.01743 | -0.078 | -21.1876
-5 | -0.3185 | 0.01587 | -0.0749 | -20.0693
-4.5 | -0.2775 | 0.01487 | -0.07 | -18.6617
-4 | -0.2496 | 0.01465 | -0.0629 | -17.0375
-3.5 | -0.225 | 0.01439 | -0.0549 | -15.6359
-3 | -0.1967 | 0.01342 | -0.048 | -14.6572
-2.5 | -0.23 | 0.01266 | -0.0295 | -18.1675
-2 | -0.2219 | 0.01145 | -0.0168 | -19.3799
-1 | -0.1338 | 0.01293 | -0.0064 | -10.348
-0.5 | -0.0403 | 0.01491 | -0.0087 | -2.7029
0 | 0.0425 | 0.01499 | -0.0123 | 2.8352
1 | 0.1326 | 0.01466 | -0.0047 | 9.045
1.5 | 0.1954 | 0.01418 | -0.004 | 13.78
2 | 0.342 | 0.01143 | -0.0171 | 29.9213
2.5 | 0.3929 | 0.01062 | -0.0132 | 36.9962
3 | 0.4227 | 0.00988 | -0.0051 | 42.7834
3.5 | 0.412 | 0.01009 | 0.0117 | 40.8325
4 | 0.3766 | 0.01169 | 0.0299 | 32.2156
4.5 | 0.386 | 0.01346 | 0.0389 | 28.6776
5 | 0.4263 | 0.01435 | 0.0432 | 29.7073
5.5 | 0.4673 | 0.01536 | 0.0477 | 30.4232
6 | 0.5072 | 0.01664 | 0.0522 | 30.4808
6.5 | 0.5537 | 0.01812 | 0.056 | 30.5574
7 | 0.6126 | 0.02043 | 0.0583 | 29.9853
7.5 | 0.6685 | 0.02387 | 0.0608 | 28.0059
8 | 0.6935 | 0.02853 | 0.0657 | 24.3077
8.5 | 0.6984 | 0.0351 | 0.0705 | 19.8974
9 | 0.6844 | 0.04318 | 0.0728 | 15.8499
9.5 | 0.6615 | 0.05316 | 0.0701 | 12.4436
10 | 0.6334 | 0.06583 | 0.0615 | 9.6218
10.5 | 0.5939 | 0.0785 | 0.0554 | 7.5656
11 | 0.5757 | 0.09207 | 0.0474 | 6.2529
11.5 | 0.5681 | 0.1026 | 0.0421 | 5.537
12 | 0.5542 | 0.11774 | 0.0349 | 4.707
12.5 | 0.5598 | 0.12702 | 0.0305 | 4.4072
13 | 0.5683 | 0.13546 | 0.0284 | 4.1953
13.5 | 0.5758 | 0.14575 | 0.0226 | 3.9506
14 | 0.5813 | 0.1562 | 0.0151 | 3.7215
14.5 | 0.5953 | 0.16476 | 0.0106 | 3.6131
15 | 0.6134 | 0.17231 | 0.007 | 3.5599
15.5 | 0.6361 | 0.18063 | 0.0052 | 3.5216
16 | 0.6447 | 0.18998 | -0.0022 | 3.3935
16.5 | 0.6603 | 0.19893 | -0.0081 | 3.3193
17 | 0.6793 | 0.20695 | -0.0127 | 3.2824
18 | 0.722 | 0.22347 | -0.0199 | 3.2309
18.5 | 0.7365 | 0.23213 | -0.027 | 3.1728
19 | 0.7561 | 0.24063 | -0.0323 | 3.1422
19.5 | 0.7767 | 0.24841 | -0.0371 | 3.1267
20 | 0.801 | 0.25654 | -0.04 | 3.1223

## 33. Re 750k Mach 0.00 (1)
BIGFOIL.COM POLAR EXPORT
NACA67A112
NACA67A112 |  |  |  | Cl Max: | 0.938 | at alpha= | 8 | deg
JavaFoil+Calcfoil stall+Eppler ext transition |  |  |  | L/D Max: | 85.351 | at alpha= | 3 | deg
Re: | 750000 |  |  | Cd Min: | 0.00469 | at alpha= | 1 | deg
Mach: | 0 |  |  | Cl=0 at alpha= | -0.82203 | deg
|  |  |  | @ Cl=0.1, Cd= | 0.005061
|  |  |  | @ Cl=0.4, Cd= | 0.0050717
|  |  |  | @ Cl=0.6, Cd= | 0.010991
alpha (deg) | Cl | Cd | Cm | Cl/Cd
-17 | -0.611 | 0.15599 | 0.005 | -3.917
-16.5 | -0.631 | 0.15164 | 0.004 | -4.164
-16 | -0.652 | 0.14273 | 0.004 | -4.566
-15.5 | -0.671 | 0.13474 | 0.004 | -4.979
-15 | -0.689 | 0.12407 | 0.003 | -5.551
-14.5 | -0.705 | 0.11854 | 0.003 | -5.948
-14 | -0.719 | 0.10966 | 0.002 | -6.559
-13.5 | -0.732 | 0.10335 | 0.002 | -7.078
-13 | -0.741 | 0.09577 | 0.002 | -7.737
-12.5 | -0.747 | 0.09051 | 0.001 | -8.257
-12 | -0.75 | 0.08484 | 0.001 | -8.843
-11.5 | -0.749 | 0.07936 | 0.001 | -9.442
-11 | -0.745 | 0.07442 | 0 | -10.009
-10.5 | -0.736 | 0.06952 | 0 | -10.585
-10 | -0.724 | 0.06552 | 0 | -11.043
-9.5 | -0.706 | 0.06123 | -0.001 | -11.536
-9 | -0.684 | 0.05709 | -0.001 | -11.985
-8.5 | -0.657 | 0.05328 | -0.002 | -12.328
-8 | -0.63 | 0.04824 | -0.003 | -13.062
-7.5 | -0.727 | 0.01288 | -0.006 | -56.434
-7 | -0.684 | 0.01234 | -0.007 | -55.417
-6.5 | -0.637 | 0.01186 | -0.008 | -53.753
-6 | -0.588 | 0.01141 | -0.009 | -51.562
-5.5 | -0.537 | 0.01097 | -0.01 | -48.982
-5 | -0.484 | 0.0104 | -0.011 | -46.592
-4.5 | -0.43 | 0.01001 | -0.012 | -42.925
-4 | -0.374 | 0.00946 | -0.013 | -39.534
-3.5 | -0.317 | 0.00954 | -0.014 | -33.209
-3 | -0.259 | 0.00926 | -0.015 | -27.918
-2.5 | -0.2 | 0.009 | -0.016 | -22.233
-2 | -0.14 | 0.00509 | -0.017 | -27.546
-1.5 | -0.081 | 0.00506 | -0.018 | -16.002
-1 | -0.021 | 0.00503 | -0.019 | -4.254
-0.5 | 0.038 | 0.00502 | -0.02 | 7.64
0 | 0.098 | 0.00506 | -0.021 | 19.325
0.5 | 0.157 | 0.00509 | -0.022 | 30.891
1 | 0.216 | 0.00469 | -0.023 | 46.058
1.5 | 0.275 | 0.00492 | -0.024 | 55.993
2 | 0.334 | 0.00497 | -0.025 | 67.238
2.5 | 0.392 | 0.00504 | -0.026 | 77.812
3 | 0.45 | 0.00527 | -0.027 | 85.351
3.5 | 0.509 | 0.01038 | -0.028 | 49.008
4 | 0.565 | 0.01073 | -0.029 | 52.63
4.5 | 0.62 | 0.01114 | -0.03 | 55.642
5 | 0.673 | 0.01166 | -0.031 | 57.701
5.5 | 0.725 | 0.01212 | -0.032 | 59.798
6 | 0.775 | 0.01258 | -0.033 | 61.591
6.5 | 0.822 | 0.01315 | -0.034 | 62.519
7 | 0.865 | 0.01363 | -0.034 | 63.511
7.5 | 0.904 | 0.01426 | -0.035 | 63.392
8 | 0.938 | 0.01481 | -0.036 | 63.318
8.5 | 0.796 | 0.05156 | -0.021 | 15.446
9 | 0.814 | 0.05596 | -0.019 | 14.541
9.5 | 0.828 | 0.06057 | -0.018 | 13.663
10 | 0.84 | 0.06489 | -0.018 | 12.938
10.5 | 0.845 | 0.06868 | -0.017 | 12.306
11 | 0.849 | 0.07435 | -0.018 | 11.424
11.5 | 0.849 | 0.07961 | -0.019 | 10.663
12 | 0.844 | 0.08519 | -0.019 | 9.906
12.5 | 0.835 | 0.09229 | -0.019 | 9.051
13 | 0.823 | 0.09567 | -0.018 | 8.603

## 34. Re 750k Mach 0.00 (2)
BIGFOIL.COM POLAR EXPORT
NACA67A112
NACA67A112 |  |  |  | Cl Max: | 1.0258 | at alpha= | 12 | deg
XFOIL ncrit=9 |  |  |  | L/D Max: | 62.7023 | at alpha= | 3 | deg
Re: | 750000 |  |  | Cd Min: | 0.18037 | at alpha= | 17 | deg
Mach: | 0 |  |  | Cl=0 at alpha= | -0.71348 | deg
|  |  |  | @ Cl=0.1, Cd= | 0.0084792
|  |  |  | @ Cl=0.4, Cd= | 0.0065877
|  |  |  | @ Cl=0.6, Cd= | 0.0128
alpha (deg) | Cl | Cd | Cm | Cl/Cd
-15.5 | -0.5231 | 0.15503 | -0.0321 | -3.3742
-15 | -0.5144 | 0.14813 | -0.0342 | -3.4726
-14.5 | -0.5026 | 0.14215 | -0.0368 | -3.5357
-14 | -0.497 | 0.13449 | -0.0401 | -3.6954
-13.5 | -0.504 | 0.12256 | -0.0462 | -4.1123
-13 | -0.5055 | 0.11045 | -0.053 | -4.5767
-12.5 | -0.6117 | 0.0664 | -0.0803 | -9.2123
-12 | -0.6759 | 0.04941 | -0.0913 | -13.6794
-11.5 | -0.7353 | 0.04082 | -0.0844 | -18.0132
-11 | -0.7875 | 0.03366 | -0.0722 | -23.3957
-10.5 | -0.8056 | 0.02816 | -0.0622 | -28.608
-10 | -0.7872 | 0.02462 | -0.0573 | -31.974
-9.5 | -0.7574 | 0.02155 | -0.054 | -35.1462
-9 | -0.7153 | 0.01907 | -0.0528 | -37.5092
-8.5 | -0.6716 | 0.01774 | -0.0515 | -37.8579
-8 | -0.6264 | 0.01635 | -0.0503 | -38.3119
-7.5 | -0.5815 | 0.0153 | -0.049 | -38.0065
-7 | -0.5405 | 0.01401 | -0.0469 | -38.5796
-6.5 | -0.4952 | 0.01329 | -0.0456 | -37.2611
-6 | -0.4488 | 0.01275 | -0.0444 | -35.2
-5.5 | -0.4061 | 0.01197 | -0.0424 | -33.9265
-5 | -0.3608 | 0.01141 | -0.0409 | -31.6214
-4.5 | -0.3142 | 0.01097 | -0.0395 | -28.6418
-4 | -0.267 | 0.01062 | -0.0383 | -25.1412
-3.5 | -0.227 | 0.00985 | -0.036 | -23.0457
-2.5 | -0.1874 | 0.00702 | -0.0228 | -26.6952
-2 | -0.1344 | 0.00716 | -0.0222 | -18.7709
-1.5 | -0.0818 | 0.00741 | -0.0217 | -11.0391
-1 | -0.0306 | 0.00788 | -0.0204 | -3.8832
-0.5 | 0.0228 | 0.00846 | -0.0192 | 2.695
0 | 0.0776 | 0.00851 | -0.0192 | 9.1187
0.5 | 0.1358 | 0.00843 | -0.0198 | 16.1091
1 | 0.1902 | 0.00823 | -0.0196 | 23.1106
1.5 | 0.2496 | 0.0076 | -0.0198 | 32.8421
2 | 0.306 | 0.00696 | -0.0194 | 43.9655
2.5 | 0.3596 | 0.00673 | -0.0191 | 53.4324
3 | 0.4107 | 0.00655 | -0.0182 | 62.7023
3.5 | 0.4261 | 0.00749 | -0.0098 | 56.8892
4 | 0.4285 | 0.00911 | 0.0001 | 47.0362
4.5 | 0.4468 | 0.01036 | 0.0066 | 43.1274
5 | 0.4821 | 0.01108 | 0.0101 | 43.5108
5.5 | 0.524 | 0.01161 | 0.0123 | 45.1335
6 | 0.5665 | 0.01223 | 0.0142 | 46.3205
6.5 | 0.6059 | 0.0129 | 0.0168 | 46.969
7 | 0.6467 | 0.01353 | 0.019 | 47.7975
7.5 | 0.6837 | 0.01453 | 0.0218 | 47.0544
8 | 0.7222 | 0.0152 | 0.0244 | 47.5132
8.5 | 0.7557 | 0.01663 | 0.0276 | 45.442
9 | 0.7925 | 0.01759 | 0.0305 | 45.054
9.5 | 0.8309 | 0.01886 | 0.0327 | 44.0562
10 | 0.8752 | 0.02008 | 0.0334 | 43.5857
10.5 | 0.9239 | 0.02298 | 0.0326 | 40.2045
11 | 0.9744 | 0.02532 | 0.0313 | 38.4834
11.5 | 1.0163 | 0.02861 | 0.0308 | 35.5225
12 | 1.0258 | 0.03117 | 0.0361 | 32.9098
12.5 | 1.0253 | 0.03547 | 0.0415 | 28.9061
13 | 1.0147 | 0.04013 | 0.047 | 25.2853
13.5 | 1.0232 | 0.04235 | 0.0497 | 24.1606
14 | 0.9914 | 0.04949 | 0.0536 | 20.0323
14.5 | 0.9502 | 0.05866 | 0.054 | 16.1984
15 | 0.9016 | 0.07187 | 0.0486 | 12.5449
15.5 | 0.6266 | 0.16003 | 0.0052 | 3.9155
16 | 0.6375 | 0.167 | 0.0017 | 3.8174
16.5 | 0.6523 | 0.17269 | -0.0011 | 3.7773
17 | 0.663 | 0.18037 | -0.0048 | 3.6758

## 35. Re 750k Mach 0.10 (1)
BIGFOIL.COM POLAR EXPORT
NACA67A112
NACA67A112 |  |  |  | Cl Max: | 0.938 | at alpha= | 8 | deg
JavaFoil+Calcfoil stall+Eppler ext transition |  |  |  | L/D Max: | 85.689 | at alpha= | 3 | deg
Re: | 750000 |  |  | Cd Min: | 0.00492 | at alpha= | 1.5 | deg
Mach: | 0.1 |  |  | Cl=0 at alpha= | -0.81967 | deg
|  |  |  | @ Cl=0.1, Cd= | 0.005071
|  |  |  | @ Cl=0.4, Cd= | 0.0050828
|  |  |  | @ Cl=0.6, Cd= | 0.011022
alpha (deg) | Cl | Cd | Cm | Cl/Cd
-16.5 | -0.587 | 0.14706 | 0.004 | -3.993
-16 | -0.611 | 0.14076 | 0.004 | -4.339
-15.5 | -0.633 | 0.13583 | 0.004 | -4.662
-15 | -0.655 | 0.12933 | 0.003 | -5.063
-14.5 | -0.675 | 0.11857 | 0.003 | -5.689
-14 | -0.692 | 0.1129 | 0.002 | -6.133
-13.5 | -0.708 | 0.10452 | 0.002 | -6.775
-13 | -0.721 | 0.09729 | 0.002 | -7.412
-12.5 | -0.731 | 0.09144 | 0.001 | -7.992
-12 | -0.737 | 0.08583 | 0.001 | -8.585
-11.5 | -0.739 | 0.07987 | 0.001 | -9.251
-11 | -0.737 | 0.07504 | 0 | -9.819
-10.5 | -0.73 | 0.07044 | 0 | -10.366
-10 | -0.72 | 0.06569 | 0 | -10.957
-9.5 | -0.704 | 0.06145 | -0.001 | -11.455
-9 | -0.683 | 0.05733 | -0.001 | -11.909
-8.5 | -0.656 | 0.05376 | -0.002 | -12.211
-8 | -0.629 | 0.04919 | -0.003 | -12.79
-7.5 | -0.728 | 0.01292 | -0.006 | -56.353
-7 | -0.685 | 0.0124 | -0.007 | -55.269
-6.5 | -0.639 | 0.01191 | -0.008 | -53.684
-6 | -0.591 | 0.01146 | -0.009 | -51.519
-5.5 | -0.54 | 0.01102 | -0.01 | -48.974
-5 | -0.486 | 0.01045 | -0.011 | -46.572
-4.5 | -0.432 | 0.01004 | -0.012 | -42.975
-4 | -0.376 | 0.00949 | -0.013 | -39.581
-3.5 | -0.318 | 0.00956 | -0.014 | -33.267
-3 | -0.26 | 0.00929 | -0.015 | -27.971
-2.5 | -0.201 | 0.00902 | -0.016 | -22.288
-2 | -0.141 | 0.0051 | -0.017 | -27.631
-1.5 | -0.081 | 0.00508 | -0.018 | -16.03
-1 | -0.022 | 0.00505 | -0.019 | -4.264
-0.5 | 0.039 | 0.00503 | -0.02 | 7.658
0 | 0.098 | 0.00507 | -0.021 | 19.367
0.5 | 0.158 | 0.0051 | -0.022 | 30.973
1 | 0.217 | 0.00513 | -0.023 | 42.323
1.5 | 0.277 | 0.00492 | -0.024 | 56.165
2 | 0.336 | 0.00498 | -0.025 | 67.392
2.5 | 0.394 | 0.00506 | -0.026 | 77.914
3 | 0.452 | 0.00528 | -0.027 | 85.689
3.5 | 0.511 | 0.0104 | -0.028 | 49.13
4 | 0.567 | 0.01077 | -0.029 | 52.696
4.5 | 0.622 | 0.01119 | -0.03 | 55.607
5 | 0.676 | 0.01174 | -0.031 | 57.573
5.5 | 0.728 | 0.01219 | -0.032 | 59.677
6 | 0.777 | 0.01264 | -0.033 | 61.486
6.5 | 0.825 | 0.0132 | -0.034 | 62.478
7 | 0.868 | 0.01374 | -0.035 | 63.179
7.5 | 0.905 | 0.01435 | -0.036 | 63.098
8 | 0.938 | 0.01486 | -0.036 | 63.144
8.5 | 0.794 | 0.05256 | -0.02 | 15.108
9 | 0.811 | 0.05651 | -0.019 | 14.355
9.5 | 0.824 | 0.06102 | -0.018 | 13.5
10 | 0.834 | 0.0649 | -0.018 | 12.848
10.5 | 0.838 | 0.06917 | -0.016 | 12.111
11 | 0.84 | 0.07596 | -0.019 | 11.055
11.5 | 0.836 | 0.08015 | -0.019 | 10.426
12 | 0.827 | 0.08578 | -0.019 | 9.646
12.5 | 0.815 | 0.09311 | -0.019 | 8.758
13 | 0.8 | 0.0967 | -0.019 | 8.271

## 36. Re 750k Mach 0.10 (2)
BIGFOIL.COM POLAR EXPORT
NACA67A112
NACA67A112 |  |  |  | Cl Max: | 1.0094 | at alpha= | 12 | deg
XFOIL ncrit=9 |  |  |  | L/D Max: | 62.7854 | at alpha= | 3 | deg
Re: | 750000 |  |  | Cd Min: | 0.04869 | at alpha= | 13 | deg
Mach: | 0.1 |  |  | Cl=0 at alpha= | -99 | deg
|  |  |  | @ Cl=0.1, Cd= | 0.0085197
|  |  |  | @ Cl=0.4, Cd= | 0.0066139
|  |  |  | @ Cl=0.6, Cd= | 0.012872
alpha (deg) | Cl | Cd | Cm | Cl/Cd
0 | 0.0778 | 0.00855 | -0.0193 | 9.0994
0.5 | 0.1364 | 0.00847 | -0.0199 | 16.1039
1 | 0.1909 | 0.00826 | -0.0196 | 23.1114
1.5 | 0.2507 | 0.00763 | -0.0198 | 32.8571
2 | 0.3077 | 0.00699 | -0.0195 | 44.02
2.5 | 0.3612 | 0.00675 | -0.0191 | 53.5111
3 | 0.4125 | 0.00657 | -0.0182 | 62.7854
3.5 | 0.4251 | 0.00758 | -0.0091 | 56.0818
4 | 0.4273 | 0.00918 | 0.0009 | 46.5468
4.5 | 0.4454 | 0.01041 | 0.0075 | 42.7858
5 | 0.4816 | 0.01113 | 0.0109 | 43.2704
5.5 | 0.5238 | 0.01167 | 0.0131 | 44.8843
6 | 0.5666 | 0.01229 | 0.015 | 46.1025
6.5 | 0.6062 | 0.01298 | 0.0177 | 46.7026
7 | 0.6465 | 0.01367 | 0.0201 | 47.2933
7.5 | 0.6839 | 0.01467 | 0.0229 | 46.619
8 | 0.7228 | 0.01535 | 0.0256 | 47.0879
8.5 | 0.7569 | 0.01681 | 0.0287 | 45.0268
9 | 0.7939 | 0.01788 | 0.0316 | 44.4016
9.5 | 0.8329 | 0.01923 | 0.0339 | 43.3125
10 | 0.8769 | 0.02052 | 0.0347 | 42.7339
10.5 | 0.9253 | 0.02358 | 0.0341 | 39.2409
11 | 0.9733 | 0.02646 | 0.0332 | 36.7838
11.5 | 1.0053 | 0.03016 | 0.0342 | 33.3322
12 | 1.0094 | 0.03337 | 0.0398 | 30.2487
12.5 | 0.9901 | 0.03932 | 0.0466 | 25.1806
13 | 0.9351 | 0.04869 | 0.0534 | 19.2052
13.5 | 0.978 | 0.04717 | 0.0536 | 20.7335

## 37. Re 750k Mach 0.25 (1)
BIGFOIL.COM POLAR EXPORT
NACA67A112
NACA67A112 |  |  |  | Cl Max: | 0.912 | at alpha= | 7.5 | deg
JavaFoil+Calcfoil stall+Eppler ext transition |  |  |  | L/D Max: | 78.973 | at alpha= | 2.5 | deg
Re: | 750000 |  |  | Cd Min: | 0.00489 | at alpha= | 2 | deg
Mach: | 0.25 |  |  | Cl=0 at alpha= | -0.82258 | deg
|  |  |  | @ Cl=0.1, Cd= | 0.0051292
|  |  |  | @ Cl=0.4, Cd= | 0.0051011
|  |  |  | @ Cl=0.6, Cd= | 0.011174
alpha (deg) | Cl | Cd | Cm | Cl/Cd
-15 | -0.333 | 0.13966 | 0.004 | -2.382
-14.5 | -0.393 | 0.1335 | 0.003 | -2.947
-14 | -0.449 | 0.12658 | 0.003 | -3.548
-13.5 | -0.5 | 0.1143 | 0.002 | -4.375
-13 | -0.546 | 0.10789 | 0.002 | -5.059
-12.5 | -0.586 | 0.10217 | 0.001 | -5.734
-12 | -0.62 | 0.09515 | 0.001 | -6.513
-11.5 | -0.647 | 0.08701 | 0.001 | -7.437
-11 | -0.667 | 0.0802 | 0 | -8.319
-10.5 | -0.68 | 0.07368 | 0 | -9.224
-10 | -0.685 | 0.06885 | 0 | -9.942
-9.5 | -0.682 | 0.06406 | -0.001 | -10.648
-9 | -0.67 | 0.05935 | -0.001 | -11.284
-8.5 | -0.651 | 0.05502 | -0.002 | -11.823
-8 | -0.627 | 0.05098 | -0.002 | -12.299
-7.5 | -0.6 | 0.047 | -0.003 | -12.765
-7 | -0.563 | 0.04933 | -0.003 | -11.409
-6.5 | -0.649 | 0.01228 | -0.008 | -52.847
-6 | -0.601 | 0.01168 | -0.009 | -51.502
-5.5 | -0.551 | 0.0112 | -0.01 | -49.157
-5 | -0.497 | 0.01057 | -0.011 | -47.077
-4.5 | -0.442 | 0.01053 | -0.012 | -41.974
-4 | -0.385 | 0.01008 | -0.013 | -38.17
-3.5 | -0.326 | 0.00973 | -0.014 | -33.521
-3 | -0.267 | 0.00942 | -0.015 | -28.31
-2.5 | -0.206 | 0.00915 | -0.016 | -22.544
-2 | -0.145 | 0.00516 | -0.017 | -28.011
-1.5 | -0.083 | 0.00513 | -0.018 | -16.286
-1 | -0.022 | 0.0051 | -0.019 | -4.328
-0.5 | 0.04 | 0.00508 | -0.02 | 7.778
0 | 0.101 | 0.00513 | -0.021 | 19.674
0.5 | 0.162 | 0.00516 | -0.022 | 31.433
1 | 0.223 | 0.00519 | -0.023 | 42.939
1.5 | 0.284 | 0.00524 | -0.024 | 54.207
2 | 0.344 | 0.00489 | -0.025 | 70.401
2.5 | 0.405 | 0.00512 | -0.026 | 78.973
3 | 0.466 | 0.0101 | -0.028 | 46.095
3.5 | 0.524 | 0.01047 | -0.029 | 50.048
4 | 0.582 | 0.01102 | -0.03 | 52.757
4.5 | 0.637 | 0.01149 | -0.031 | 55.482
5 | 0.691 | 0.01205 | -0.032 | 57.399
5.5 | 0.743 | 0.01261 | -0.033 | 58.955
6 | 0.792 | 0.01309 | -0.034 | 60.527
6.5 | 0.838 | 0.01367 | -0.035 | 61.344
7 | 0.879 | 0.01425 | -0.036 | 61.663
7.5 | 0.912 | 0.01485 | -0.036 | 61.362
8 | 0.77 | 0.0506 | -0.019 | 15.212
8.5 | 0.784 | 0.05478 | -0.018 | 14.306
9 | 0.791 | 0.0589 | -0.017 | 13.432
9.5 | 0.792 | 0.06351 | -0.017 | 12.479
10 | 0.786 | 0.06819 | -0.016 | 11.526
10.5 | 0.772 | 0.07349 | -0.017 | 10.509
11 | 0.751 | 0.07955 | -0.017 | 9.437
11.5 | 0.721 | 0.08795 | -0.017 | 8.201
12 | 0.685 | 0.09542 | -0.018 | 7.176
12.5 | 0.642 | 0.10469 | -0.018 | 6.128

## 38. Re 750k Mach 0.25 (2)
BIGFOIL.COM POLAR EXPORT
NACA67A112
NACA67A112 |  |  |  | Cl Max: | 0.9105 | at alpha= | 10.5 | deg
XFOIL ncrit=9 |  |  |  | L/D Max: | 63.2984 | at alpha= | 3 | deg
Re: | 750000 |  |  | Cd Min: | 0.16562 | at alpha= | 15.5 | deg
Mach: | 0.25 |  |  | Cl=0 at alpha= | -0.69204 | deg
|  |  |  | @ Cl=0.1, Cd= | 0.0087664
|  |  |  | @ Cl=0.4, Cd= | 0.0067557
|  |  |  | @ Cl=0.6, Cd= | 0.013324
alpha (deg) | Cl | Cd | Cm | Cl/Cd
-14 | -0.4872 | 0.13811 | -0.0417 | -3.5276
-13.5 | -0.4833 | 0.12721 | -0.0484 | -3.7992
-13 | -0.4844 | 0.11439 | -0.0559 | -4.2346
-12.5 | -0.4715 | 0.10645 | -0.0614 | -4.4293
-12 | -0.4588 | 0.098 | -0.0678 | -4.6816
-11.5 | -0.5625 | 0.05708 | -0.0958 | -9.8546
-11 | -0.6124 | 0.04739 | -0.0963 | -12.9226
-10.5 | -0.6603 | 0.04056 | -0.0896 | -16.2796
-10 | -0.7011 | 0.03427 | -0.0795 | -20.4581
-9 | -0.718 | 0.02384 | -0.062 | -30.1174
-8.5 | -0.6847 | 0.0211 | -0.0586 | -32.4502
-8 | -0.6406 | 0.01863 | -0.0566 | -34.3854
-7.5 | -0.592 | 0.01681 | -0.0551 | -35.2171
-7 | -0.5425 | 0.01568 | -0.0538 | -34.5982
-6.5 | -0.4975 | 0.01398 | -0.052 | -35.5866
-6 | -0.452 | 0.01321 | -0.0499 | -34.2165
-5.5 | -0.4091 | 0.01232 | -0.0473 | -33.2062
-5 | -0.3627 | 0.01176 | -0.0453 | -30.8418
-4.5 | -0.3153 | 0.01137 | -0.0436 | -27.7309
-4 | -0.2675 | 0.01093 | -0.0421 | -24.4739
-3 | -0.199 | 0.00893 | -0.0343 | -22.2844
-2.5 | -0.1927 | 0.00717 | -0.0243 | -26.8759
-2 | -0.1422 | 0.00738 | -0.0227 | -19.2683
-1.5 | -0.0888 | 0.00762 | -0.0219 | -11.6535
-1 | -0.0356 | 0.00803 | -0.0206 | -4.4334
-0.5 | 0.0222 | 0.00869 | -0.0196 | 2.5547
0 | 0.0799 | 0.00877 | -0.0197 | 9.1106
0.5 | 0.1356 | 0.00876 | -0.0196 | 15.4795
1 | 0.1947 | 0.00846 | -0.0198 | 23.0142
1.5 | 0.2571 | 0.00776 | -0.0201 | 33.1314
2 | 0.3168 | 0.00712 | -0.0199 | 44.4944
2.5 | 0.3704 | 0.00687 | -0.019 | 53.9156
3 | 0.4222 | 0.00667 | -0.0177 | 63.2984
3.5 | 0.4193 | 0.008 | -0.0052 | 52.4125
4 | 0.4172 | 0.00947 | 0.006 | 44.0549
4.5 | 0.4389 | 0.01077 | 0.0121 | 40.7521
5 | 0.4789 | 0.01145 | 0.0152 | 41.8253
5.5 | 0.5222 | 0.01206 | 0.0176 | 43.3002
6 | 0.5665 | 0.0127 | 0.0197 | 44.6063
6.5 | 0.6073 | 0.01346 | 0.0226 | 45.1189
7 | 0.6442 | 0.01455 | 0.0261 | 44.2749
7.5 | 0.6855 | 0.01551 | 0.0288 | 44.1973
8 | 0.7245 | 0.01644 | 0.0319 | 44.0693
8.5 | 0.7638 | 0.01816 | 0.0348 | 42.0595
9 | 0.8047 | 0.01986 | 0.0376 | 40.5186
9.5 | 0.8438 | 0.02172 | 0.0405 | 38.849
10 | 0.8783 | 0.02524 | 0.0429 | 34.7979
10.5 | 0.9105 | 0.02975 | 0.0445 | 30.605
11 | 0.9083 | 0.03791 | 0.0475 | 23.9594
11.5 | 0.8659 | 0.04527 | 0.0551 | 19.1275
12 | 0.8105 | 0.05532 | 0.0586 | 14.6511
12.5 | 0.7579 | 0.06737 | 0.0553 | 11.2498
13 | 0.6875 | 0.09391 | 0.0375 | 7.3208
14 | 0.6177 | 0.13337 | 0.0196 | 4.6315
14.5 | 0.6147 | 0.1434 | 0.0156 | 4.2866
15 | 0.6184 | 0.15415 | 0.0103 | 4.0117
15.5 | 0.6211 | 0.16562 | 0.0038 | 3.7502

## 39. Re 750k Mach 0.50 (1)
BIGFOIL.COM POLAR EXPORT
NACA67A112
NACA67A112 |  |  |  | Cl Max: | 1.116 | at alpha= | 20 | deg
JavaFoil+Calcfoil stall+Eppler ext transition |  |  |  | L/D Max: | 78.505 | at alpha= | 2.5 | deg
Re: | 750000 |  |  | Cd Min: | 0.00534 | at alpha= | -0.5 | deg
Mach: | 0.5 |  |  | Cl=0 at alpha= | -0.81884 | deg
|  |  |  | @ Cl=0.1, Cd= | 0.0053894
|  |  |  | @ Cl=0.4, Cd= | 0.0056554
|  |  |  | @ Cl=0.6, Cd= | 0.011911
alpha (deg) | Cl | Cd | Cm | Cl/Cd
-20 | -1.037 | 0.20586 | 0.011 | -5.037
-19.5 | -1.011 | 0.19824 | 0.01 | -5.1
-19 | -0.985 | 0.20049 | 0.01 | -4.912
-18.5 | -0.957 | 0.19023 | 0.009 | -5.031
-18 | -0.93 | 0.18114 | 0.008 | -5.134
-17.5 | -0.904 | 0.17743 | 0.008 | -5.093
-17 | -0.877 | 0.1698 | 0.007 | -5.166
-16.5 | -0.851 | 0.16546 | 0.007 | -5.143
-16 | -0.825 | 0.16116 | 0.006 | -5.117
-15.5 | -0.796 | 0.15665 | 0.005 | -5.083
-15 | -0.769 | 0.14765 | 0.005 | -5.211
-14.5 | -0.743 | 0.14288 | 0.004 | -5.199
-14 | -0.716 | 0.14243 | 0.004 | -5.029
-13.5 | -0.69 | 0.13871 | 0.003 | -4.971
-13 | -0.662 | 0.13018 | 0.003 | -5.084
-12.5 | -0.635 | 0.1276 | 0.002 | -4.973
-12 | -0.608 | 0.12415 | 0.001 | -4.896
-11.5 | -0.581 | 0.11944 | 0.001 | -4.864
-11 | -0.554 | 0.11769 | 0 | -4.708
-10.5 | -0.527 | 0.11305 | 0 | -4.664
-10 | -0.499 | 0.09992 | -0.001 | -4.998
-9.5 | -0.472 | 0.09449 | -0.001 | -5
-9 | -0.445 | 0.09221 | -0.001 | -4.831
-8.5 | -0.418 | 0.08655 | -0.002 | -4.833
-8 | -0.391 | 0.08345 | -0.002 | -4.683
-7.5 | -0.364 | 0.07987 | -0.003 | -4.554
-7 | -0.337 | 0.04913 | -0.003 | -6.861
-6.5 | -0.499 | 0.04817 | -0.003 | -10.356
-6 | -0.501 | 0.04277 | -0.005 | -11.705
-5.5 | -0.583 | 0.01264 | -0.011 | -46.072
-5 | -0.537 | 0.01224 | -0.012 | -43.893
-4.5 | -0.483 | 0.0116 | -0.013 | -41.645
-4 | -0.424 | 0.01097 | -0.015 | -38.661
-3.5 | -0.361 | 0.01051 | -0.016 | -34.367
-3 | -0.296 | 0.0101 | -0.017 | -29.285
-2.5 | -0.229 | 0.00974 | -0.018 | -23.544
-2 | -0.161 | 0.00545 | -0.019 | -29.508
-1.5 | -0.093 | 0.0054 | -0.02 | -17.192
-1 | -0.025 | 0.00537 | -0.021 | -4.577
-0.5 | 0.044 | 0.00534 | -0.022 | 8.238
0 | 0.112 | 0.0054 | -0.024 | 20.784
0.5 | 0.181 | 0.00544 | -0.025 | 33.193
1 | 0.248 | 0.00548 | -0.026 | 45.271
1.5 | 0.316 | 0.00554 | -0.027 | 56.965
2 | 0.383 | 0.00563 | -0.028 | 68.038
2.5 | 0.45 | 0.00573 | -0.029 | 78.505
3 | 0.517 | 0.01125 | -0.031 | 45.948
3.5 | 0.581 | 0.01173 | -0.032 | 49.486
4 | 0.642 | 0.01231 | -0.033 | 52.135
4.5 | 0.699 | 0.01306 | -0.034 | 53.502
5 | 0.75 | 0.01338 | -0.035 | 56.079
5.5 | 0.793 | 0.01439 | -0.036 | 55.149
6 | 0.674 | 0.04182 | -0.018 | 16.119
6.5 | 0.675 | 0.04711 | -0.015 | 14.328
7 | 0.595 | 0.05619 | -0.015 | 10.584
7.5 | 0.452 | 0.07775 | -0.016 | 5.808
8 | 0.478 | 0.06381 | -0.017 | 7.498
8.5 | 0.505 | 0.08868 | -0.017 | 5.694
9 | 0.532 | 0.09757 | -0.019 | 5.457
9.5 | 0.559 | 0.10039 | -0.02 | 5.57
10 | 0.586 | 0.10315 | -0.02 | 5.679
10.5 | 0.613 | 0.11132 | -0.022 | 5.51
11 | 0.64 | 0.11049 | -0.023 | 5.793
11.5 | 0.667 | 0.11394 | -0.023 | 5.85
12 | 0.693 | 0.12021 | -0.024 | 5.766
12.5 | 0.72 | 0.12504 | -0.024 | 5.754
13 | 0.748 | 0.13099 | -0.027 | 5.707
13.5 | 0.774 | 0.13917 | -0.027 | 5.56
14 | 0.8 | 0.14394 | -0.028 | 5.558
14.5 | 0.826 | 0.14901 | -0.028 | 5.545
15 | 0.853 | 0.15334 | -0.029 | 5.561
15.5 | 0.881 | 0.16119 | -0.031 | 5.467
16 | 0.907 | 0.1623 | -0.032 | 5.587
16.5 | 0.933 | 0.1686 | -0.032 | 5.533
17 | 0.959 | 0.17118 | -0.033 | 5.6
17.5 | 0.985 | 0.18071 | -0.033 | 5.448
18 | 1.014 | 0.19119 | -0.036 | 5.301
18.5 | 1.039 | 0.19336 | -0.036 | 5.371
19 | 1.064 | 0.19996 | -0.037 | 5.323
19.5 | 1.09 | 0.20224 | -0.037 | 5.389
20 | 1.116 | 0.21146 | -0.038 | 5.276

## 40. Re 750k Mach 0.50 (2)
BIGFOIL.COM POLAR EXPORT
NACA67A112
NACA67A112 |  |  |  | Cl Max: | 0.7996 | at alpha= | 20 | deg
XFOIL ncrit=9 |  |  |  | L/D Max: | 54.9797 | at alpha= | 2.5 | deg
Re: | 750000 |  |  | Cd Min: | 0.25568 | at alpha= | 20 | deg
Mach: | 0.5 |  |  | Cl=0 at alpha= | -0.52548 | deg
|  |  |  | @ Cl=0.1, Cd= | 0.0099467
|  |  |  | @ Cl=0.4, Cd= | 0.01151
|  |  |  | @ Cl=0.6, Cd= | 0.16254
alpha (deg) | Cl | Cd | Cm | Cl/Cd
-20 | -0.6768 | 0.24668 | 0.0075 | -2.7436
-19.5 | -0.6562 | 0.23877 | 0.0027 | -2.7483
-19 | -0.6371 | 0.22976 | -0.0034 | -2.7729
-18.5 | -0.6195 | 0.22139 | -0.009 | -2.7982
-18 | -0.5965 | 0.21381 | -0.0121 | -2.7899
-17.5 | -0.5759 | 0.20655 | -0.0165 | -2.7882
-17 | -0.5563 | 0.19835 | -0.0214 | -2.8046
-16.5 | -0.5414 | 0.18964 | -0.0277 | -2.8549
-16 | -0.5244 | 0.18083 | -0.0322 | -2.9
-15.5 | -0.5043 | 0.17368 | -0.0352 | -2.9036
-15 | -0.4827 | 0.16634 | -0.0399 | -2.9019
-14.5 | -0.4633 | 0.15577 | -0.05 | -2.9743
-14 | -0.4429 | 0.14581 | -0.0576 | -3.0375
-13.5 | -0.4204 | 0.13731 | -0.0621 | -3.0617
-13 | -0.4009 | 0.12953 | -0.0669 | -3.095
-12.5 | -0.386 | 0.12149 | -0.0718 | -3.1772
-12 | -0.3826 | 0.11118 | -0.0785 | -3.4413
-11.5 | -0.3772 | 0.10224 | -0.0828 | -3.6894
-10.5 | -0.3902 | 0.08174 | -0.0911 | -4.7737
-10 | -0.4025 | 0.07126 | -0.0966 | -5.6483
-9.5 | -0.4277 | 0.0574 | -0.1068 | -7.4512
-9 | -0.4624 | 0.04814 | -0.1091 | -9.6053
-8.5 | -0.4984 | 0.04085 | -0.1056 | -12.2007
-8 | -0.5289 | 0.03486 | -0.098 | -15.1721
-7.5 | -0.5516 | 0.0292 | -0.0878 | -18.8904
-7 | -0.5524 | 0.02381 | -0.0787 | -23.2003
-6.5 | -0.5192 | 0.01931 | -0.0735 | -26.8876
-6 | -0.4529 | 0.01619 | -0.073 | -27.9741
-5.5 | -0.3934 | 0.01439 | -0.0709 | -27.3384
-5 | -0.346 | 0.01319 | -0.0671 | -26.232
-4.5 | -0.3007 | 0.01233 | -0.0631 | -24.3877
-4 | -0.2549 | 0.01178 | -0.0591 | -21.6384
-3.5 | -0.2095 | 0.01135 | -0.055 | -18.4581
-3 | -0.171 | 0.01063 | -0.0499 | -16.0865
-2.5 | -0.1682 | 0.00935 | -0.0387 | -17.9893
-2 | -0.1719 | 0.00804 | -0.0246 | -21.3806
-1.5 | -0.1104 | 0.00825 | -0.0233 | -13.3818
-1 | -0.054 | 0.00869 | -0.0211 | -6.214
-0.5 | 0.0029 | 0.00983 | -0.0179 | 0.29502
0 | 0.0707 | 0.01001 | -0.0183 | 7.0629
0.5 | 0.1401 | 0.00986 | -0.0192 | 14.2089
1 | 0.1975 | 0.00962 | -0.0178 | 20.5301
1.5 | 0.2803 | 0.00845 | -0.0202 | 33.1716
2 | 0.3519 | 0.00767 | -0.0203 | 45.8801
2.5 | 0.4063 | 0.00739 | -0.0175 | 54.9797
3 | 0.4144 | 0.00782 | -0.005 | 52.9923
3.5 | 0.3799 | 0.00932 | 0.0143 | 40.7618
4 | 0.3859 | 0.01115 | 0.0244 | 34.6099
4.5 | 0.4262 | 0.01218 | 0.0285 | 34.9918
5 | 0.4731 | 0.01291 | 0.0322 | 36.646
5.5 | 0.5188 | 0.01381 | 0.036 | 37.567
6 | 0.5616 | 0.01504 | 0.0404 | 37.3404
6.5 | 0.6066 | 0.01642 | 0.0445 | 36.9428
7 | 0.6553 | 0.01848 | 0.0486 | 35.46
7.5 | 0.7104 | 0.02165 | 0.0515 | 32.8129
8 | 0.735 | 0.0257 | 0.0576 | 28.5992
8.5 | 0.7283 | 0.03157 | 0.0664 | 23.0694
9 | 0.7016 | 0.03769 | 0.075 | 18.615
9.5 | 0.6711 | 0.04542 | 0.0788 | 14.7754
10 | 0.6424 | 0.05658 | 0.0735 | 11.3538
11 | 0.5898 | 0.08889 | 0.0484 | 6.6352
11.5 | 0.5765 | 0.10119 | 0.0417 | 5.6972
12 | 0.5687 | 0.11289 | 0.0356 | 5.0376
12.5 | 0.5681 | 0.12345 | 0.0304 | 4.6019
13 | 0.5736 | 0.13245 | 0.0262 | 4.3307
13.5 | 0.5734 | 0.14567 | 0.0196 | 3.9363
14 | 0.5851 | 0.15458 | 0.015 | 3.7851
14.5 | 0.6002 | 0.16265 | 0.0109 | 3.6901
15 | 0.6189 | 0.16999 | 0.0084 | 3.6408
15.5 | 0.633 | 0.17951 | 0.0031 | 3.5263
16 | 0.6446 | 0.18969 | -0.0038 | 3.3982
16.5 | 0.6631 | 0.19767 | -0.0083 | 3.3546
17 | 0.6817 | 0.20578 | -0.0129 | 3.3128
17.5 | 0.7036 | 0.2136 | -0.0159 | 3.294
18 | 0.7196 | 0.22264 | -0.0217 | 3.2321
18.5 | 0.7376 | 0.23203 | -0.0279 | 3.1789
19 | 0.7577 | 0.24 | -0.0327 | 3.1571
19.5 | 0.7782 | 0.24756 | -0.0373 | 3.1435
20 | 0.7996 | 0.25568 | -0.0413 | 3.1273

## 41. Re 1M Mach 0.00 (1)
BIGFOIL.COM POLAR EXPORT
NACA67A112
NACA67A112 |  |  |  | Cl Max: | 0.992 | at alpha= | 9 | deg
JavaFoil+Calcfoil stall+Eppler ext transition |  |  |  | L/D Max: | 96.855 | at alpha= | 3 | deg
Re: | 1000000 |  |  | Cd Min: | 0.00381 | at alpha= | -2 | deg
Mach: | 0 |  |  | Cl=0 at alpha= | -0.825 | deg
|  |  |  | @ Cl=0.1, Cd= | 0.004246
|  |  |  | @ Cl=0.4, Cd= | 0.0045983
|  |  |  | @ Cl=0.6, Cd= | 0.010347
alpha (deg) | Cl | Cd | Cm | Cl/Cd
-13 | -0.741 | 0.09311 | 0.002 | -7.96
-12.5 | -0.747 | 0.08814 | 0.001 | -8.481
-12 | -0.75 | 0.08247 | 0.001 | -9.099
-11.5 | -0.75 | 0.07784 | 0.001 | -9.63
-11 | -0.746 | 0.07306 | 0 | -10.213
-10.5 | -0.737 | 0.06861 | 0 | -10.743
-10 | -0.725 | 0.06375 | 0 | -11.371
-9.5 | -0.708 | 0.05963 | -0.001 | -11.872
-9 | -0.687 | 0.05502 | -0.002 | -12.478
-8.5 | -0.66 | 0.05105 | -0.002 | -12.937
-8 | -0.768 | 0.01265 | -0.005 | -60.694
-7.5 | -0.728 | 0.01219 | -0.006 | -59.696
-7 | -0.684 | 0.01175 | -0.007 | -58.219
-6.5 | -0.638 | 0.01128 | -0.008 | -56.556
-6 | -0.589 | 0.01087 | -0.009 | -54.182
-5.5 | -0.538 | 0.01046 | -0.01 | -51.433
-5 | -0.485 | 0.00992 | -0.011 | -48.864
-4.5 | -0.43 | 0.00954 | -0.012 | -45.08
-4 | -0.374 | 0.00919 | -0.013 | -40.711
-3.5 | -0.317 | 0.00887 | -0.014 | -35.747
-3 | -0.259 | 0.0086 | -0.015 | -30.098
-2.5 | -0.2 | 0.00818 | -0.016 | -24.46
-2 | -0.141 | 0.00381 | -0.017 | -37.01
-1.5 | -0.081 | 0.00381 | -0.018 | -21.365
-1 | -0.021 | 0.00424 | -0.019 | -5.075
-0.5 | 0.039 | 0.00421 | -0.02 | 9.139
0 | 0.098 | 0.00424 | -0.021 | 23.194
0.5 | 0.158 | 0.00442 | -0.022 | 35.724
1 | 0.217 | 0.00444 | -0.023 | 48.934
1.5 | 0.277 | 0.00449 | -0.024 | 61.58
2 | 0.336 | 0.00454 | -0.025 | 73.996
2.5 | 0.394 | 0.00459 | -0.026 | 85.875
3 | 0.452 | 0.00467 | -0.027 | 96.855
3.5 | 0.509 | 0.00975 | -0.028 | 52.21
4 | 0.565 | 0.01008 | -0.029 | 56.047
4.5 | 0.62 | 0.0105 | -0.03 | 59.057
5 | 0.674 | 0.01103 | -0.031 | 61.056
5.5 | 0.725 | 0.01142 | -0.032 | 63.524
6 | 0.775 | 0.01189 | -0.033 | 65.219
6.5 | 0.823 | 0.01243 | -0.034 | 66.194
7 | 0.866 | 0.01291 | -0.034 | 67.108
7.5 | 0.905 | 0.01349 | -0.035 | 67.074
8 | 0.939 | 0.01409 | -0.036 | 66.641
8.5 | 0.968 | 0.01467 | -0.037 | 65.958
9 | 0.992 | 0.01522 | -0.038 | 65.179
9.5 | 0.831 | 0.0583 | -0.021 | 14.262
10 | 0.842 | 0.06274 | -0.02 | 13.42
10.5 | 0.847 | 0.06782 | -0.019 | 12.493
11 | 0.851 | 0.07253 | -0.02 | 11.735
11.5 | 0.85 | 0.07714 | -0.02 | 11.022
12 | 0.845 | 0.0822 | -0.02 | 10.279
12.5 | 0.836 | 0.08892 | -0.02 | 9.403
13 | 0.824 | 0.09442 | -0.02 | 8.727
13.5 | 0.81 | 0.10117 | -0.02 | 8.002
14 | 0.792 | 0.1067 | -0.02 | 7.425

## 42. Re 1M Mach 0.00 (2)
BIGFOIL.COM POLAR EXPORT
NACA67A112
NACA67A112 |  |  |  | Cl Max: | 1.0879 | at alpha= | 13.5 | deg
XFOIL ncrit=9 |  |  |  | L/D Max: | 69.589 | at alpha= | 3 | deg
Re: | 1000000 |  |  | Cd Min: | 0.20748 | at alpha= | 18.5 | deg
Mach: | 0 |  |  | Cl=0 at alpha= | -0.79035 | deg
|  |  |  | @ Cl=0.1, Cd= | 0.0065433
|  |  |  | @ Cl=0.4, Cd= | 0.0057876
|  |  |  | @ Cl=0.6, Cd= | 0.011451
alpha (deg) | Cl | Cd | Cm | Cl/Cd
-16 | -0.5319 | 0.1625 | -0.027 | -3.2732
-15.5 | -0.5208 | 0.15567 | -0.0303 | -3.3455
-15 | -0.5093 | 0.14936 | -0.0333 | -3.4099
-14.5 | -0.5094 | 0.13807 | -0.039 | -3.6894
-13.5 | -0.7577 | 0.05426 | -0.0838 | -13.9642
-13 | -0.826 | 0.04012 | -0.0874 | -20.5882
-12.5 | -0.8544 | 0.03501 | -0.0809 | -24.4045
-12 | -0.8679 | 0.03122 | -0.0737 | -27.7995
-11.5 | -0.8686 | 0.02812 | -0.0669 | -30.889
-11 | -0.871 | 0.02338 | -0.0595 | -37.2541
-10.5 | -0.8459 | 0.02082 | -0.0557 | -40.6292
-10 | -0.8133 | 0.01947 | -0.0526 | -41.772
-9.5 | -0.7765 | 0.0186 | -0.0499 | -41.7473
-9 | -0.7343 | 0.01703 | -0.0484 | -43.118
-8.5 | -0.6904 | 0.01586 | -0.047 | -43.5309
-8 | -0.6495 | 0.01423 | -0.0451 | -45.643
-7.5 | -0.6079 | 0.01318 | -0.0431 | -46.1229
-7 | -0.5621 | 0.01261 | -0.0418 | -44.5757
-6.5 | -0.5153 | 0.01206 | -0.0406 | -42.728
-6 | -0.4716 | 0.01122 | -0.0389 | -42.0321
-5.5 | -0.4241 | 0.0107 | -0.0378 | -39.6355
-5 | -0.3747 | 0.01035 | -0.0371 | -36.2029
-4.5 | -0.3264 | 0.0099 | -0.036 | -32.9697
-4 | -0.2774 | 0.00953 | -0.0351 | -29.1081
-3.5 | -0.2308 | 0.00904 | -0.0339 | -25.531
-3 | -0.1959 | 0.00789 | -0.0307 | -24.8289
-2.5 | -0.1752 | 0.00622 | -0.0245 | -28.1672
-2 | -0.1331 | 0.00579 | -0.0218 | -22.9879
-1.5 | -0.0774 | 0.00585 | -0.0219 | -13.2308
-1 | -0.0226 | 0.00605 | -0.0217 | -3.7355
-0.5 | 0.0313 | 0.00639 | -0.021 | 4.8983
0 | 0.086 | 0.00657 | -0.0209 | 13.0898
0.5 | 0.1436 | 0.00646 | -0.0213 | 22.2291
1 | 0.2005 | 0.00621 | -0.0215 | 32.2866
1.5 | 0.2567 | 0.0058 | -0.0213 | 44.2586
2 | 0.312 | 0.00563 | -0.0213 | 55.4174
2.5 | 0.3661 | 0.00551 | -0.0212 | 66.4428
3 | 0.4064 | 0.00584 | -0.0179 | 69.589
3.5 | 0.4112 | 0.00757 | -0.0081 | 54.3197
4 | 0.4319 | 0.00894 | -0.002 | 48.311
4.5 | 0.4643 | 0.00981 | 0.0019 | 47.3293
5 | 0.505 | 0.01029 | 0.0045 | 49.0768
5.5 | 0.5476 | 0.01078 | 0.0066 | 50.7978
6 | 0.5903 | 0.01135 | 0.0086 | 52.0088
6.5 | 0.6346 | 0.01181 | 0.0102 | 53.7341
7 | 0.6754 | 0.01246 | 0.0126 | 54.2055
7.5 | 0.7163 | 0.01316 | 0.0148 | 54.4301
8 | 0.7551 | 0.01402 | 0.0172 | 53.8588
8.5 | 0.7944 | 0.01475 | 0.0196 | 53.8576
9 | 0.8317 | 0.01574 | 0.0222 | 52.8399
9.5 | 0.8616 | 0.01739 | 0.026 | 49.5457
10 | 0.8976 | 0.01826 | 0.0287 | 49.1566
10.5 | 0.9316 | 0.01933 | 0.0317 | 48.1945
11 | 0.973 | 0.0206 | 0.0326 | 47.233
11.5 | 1.0199 | 0.02281 | 0.0316 | 44.7128
12 | 1.0502 | 0.02642 | 0.033 | 39.7502
12.5 | 1.0677 | 0.02913 | 0.0368 | 36.6529
13 | 1.0771 | 0.03234 | 0.0411 | 33.3055
13.5 | 1.0879 | 0.03492 | 0.0447 | 31.1541
14 | 1.0829 | 0.03918 | 0.0489 | 27.6391
14.5 | 1.0792 | 0.04334 | 0.0519 | 24.9008
15 | 1.0768 | 0.04765 | 0.0535 | 22.5981
15.5 | 1.035 | 0.05762 | 0.0532 | 17.9625
16 | 0.9476 | 0.07934 | 0.0423 | 11.9435
16.5 | 0.6465 | 0.17482 | -0.0027 | 3.6981
17 | 0.6555 | 0.18331 | -0.0069 | 3.5759
17.5 | 0.6696 | 0.18872 | -0.0096 | 3.5481
18 | 0.6802 | 0.19724 | -0.0138 | 3.4486
18.5 | 0.6883 | 0.20748 | -0.0195 | 3.3174

## 43. Re 1M Mach 0.10 (1)
BIGFOIL.COM POLAR EXPORT
NACA67A112
NACA67A112 |  |  |  | Cl Max: | 0.989 | at alpha= | 9 | deg
JavaFoil+Calcfoil stall+Eppler ext transition |  |  |  | L/D Max: | 97.364 | at alpha= | 3 | deg
Re: | 1000000 |  |  | Cd Min: | 0.00362 | at alpha= | -1.5 | deg
Mach: | 0.1 |  |  | Cl=0 at alpha= | -0.81967 | deg
|  |  |  | @ Cl=0.1, Cd= | 0.0042528
|  |  |  | @ Cl=0.4, Cd= | 0.0045948
|  |  |  | @ Cl=0.6, Cd= | 0.01037
alpha (deg) | Cl | Cd | Cm | Cl/Cd
-13 | -0.721 | 0.0939 | 0.002 | -7.681
-12.5 | -0.731 | 0.08945 | 0.001 | -8.172
-12 | -0.737 | 0.08382 | 0.001 | -8.793
-11.5 | -0.739 | 0.07791 | 0.001 | -9.486
-11 | -0.738 | 0.07364 | 0 | -10.021
-10.5 | -0.731 | 0.06871 | 0 | -10.638
-10 | -0.721 | 0.06401 | 0 | -11.263
-9.5 | -0.705 | 0.06029 | -0.001 | -11.701
-9 | -0.684 | 0.05598 | -0.001 | -12.227
-8.5 | -0.659 | 0.05182 | -0.002 | -12.716
-8 | -0.768 | 0.01271 | -0.005 | -60.462
-7.5 | -0.729 | 0.01228 | -0.006 | -59.375
-7 | -0.686 | 0.01183 | -0.007 | -57.992
-6.5 | -0.64 | 0.01134 | -0.008 | -56.414
-6 | -0.591 | 0.0109 | -0.009 | -54.259
-5.5 | -0.54 | 0.0105 | -0.01 | -51.438
-5 | -0.487 | 0.00995 | -0.011 | -48.941
-4.5 | -0.432 | 0.00958 | -0.012 | -45.103
-4 | -0.376 | 0.00921 | -0.013 | -40.822
-3.5 | -0.318 | 0.00891 | -0.014 | -35.73
-3 | -0.26 | 0.00861 | -0.015 | -30.209
-2.5 | -0.201 | 0.0082 | -0.016 | -24.517
-2 | -0.142 | 0.00381 | -0.017 | -37.162
-1.5 | -0.082 | 0.00362 | -0.018 | -22.579
-1 | -0.022 | 0.00424 | -0.019 | -5.102
-0.5 | 0.039 | 0.00423 | -0.02 | 9.138
0 | 0.099 | 0.00425 | -0.021 | 23.214
0.5 | 0.159 | 0.00442 | -0.022 | 35.889
1 | 0.218 | 0.00447 | -0.023 | 48.878
1.5 | 0.278 | 0.00451 | -0.024 | 61.612
2 | 0.337 | 0.00454 | -0.025 | 74.347
2.5 | 0.396 | 0.00459 | -0.026 | 86.254
3 | 0.454 | 0.00466 | -0.027 | 97.364
3.5 | 0.512 | 0.00977 | -0.028 | 52.341
4 | 0.568 | 0.01012 | -0.029 | 56.084
4.5 | 0.623 | 0.01055 | -0.03 | 59.065
5 | 0.676 | 0.01107 | -0.031 | 61.082
5.5 | 0.728 | 0.01149 | -0.032 | 63.407
6 | 0.778 | 0.01194 | -0.033 | 65.143
6.5 | 0.825 | 0.01247 | -0.034 | 66.155
7 | 0.868 | 0.01298 | -0.035 | 66.899
7.5 | 0.906 | 0.0136 | -0.036 | 66.634
8 | 0.939 | 0.01418 | -0.037 | 66.246
8.5 | 0.967 | 0.01476 | -0.037 | 65.529
9 | 0.989 | 0.01525 | -0.038 | 64.852
9.5 | 0.827 | 0.05916 | -0.02 | 13.972
10 | 0.836 | 0.06345 | -0.02 | 13.177
10.5 | 0.839 | 0.06816 | -0.018 | 12.312
11 | 0.841 | 0.07346 | -0.02 | 11.446
11.5 | 0.837 | 0.07819 | -0.02 | 10.698
12 | 0.828 | 0.08367 | -0.02 | 9.899
12.5 | 0.816 | 0.09128 | -0.02 | 8.942
13 | 0.801 | 0.09655 | -0.02 | 8.296
13.5 | 0.782 | 0.1015 | -0.02 | 7.707
14 | 0.761 | 0.10725 | -0.02 | 7.098

## 44. Re 1M Mach 0.10 (2)
BIGFOIL.COM POLAR EXPORT
NACA67A112
NACA67A112 |  |  |  | Cl Max: | 1.0591 | at alpha= | 13.5 | deg
XFOIL ncrit=9 |  |  |  | L/D Max: | 68.8156 | at alpha= | 3 | deg
Re: | 1000000 |  |  | Cd Min: | 0.20824 | at alpha= | 18.5 | deg
Mach: | 0.1 |  |  | Cl=0 at alpha= | -0.78836 | deg
|  |  |  | @ Cl=0.1, Cd= | 0.0065717
|  |  |  | @ Cl=0.4, Cd= | 0.0058442
|  |  |  | @ Cl=0.6, Cd= | 0.011515
alpha (deg) | Cl | Cd | Cm | Cl/Cd
-16 | -0.5307 | 0.16326 | -0.0271 | -3.2506
-15.5 | -0.5193 | 0.15643 | -0.0303 | -3.3197
-15 | -0.5075 | 0.15009 | -0.0334 | -3.3813
-14.5 | -0.5072 | 0.13892 | -0.039 | -3.651
-14 | -0.5067 | 0.12901 | -0.0432 | -3.9276
-13.5 | -0.5122 | 0.11625 | -0.0504 | -4.406
-13 | -0.7653 | 0.04626 | -0.0905 | -16.5435
-12.5 | -0.8069 | 0.03887 | -0.0867 | -20.7589
-12 | -0.8363 | 0.03379 | -0.0791 | -24.7499
-11.5 | -0.8494 | 0.02989 | -0.0714 | -28.4175
-11 | -0.8597 | 0.02531 | -0.0629 | -33.9668
-10.5 | -0.8444 | 0.02165 | -0.0578 | -39.0023
-10 | -0.8139 | 0.02008 | -0.0543 | -40.5329
-9.5 | -0.7783 | 0.01919 | -0.0513 | -40.5576
-9 | -0.7364 | 0.01746 | -0.0497 | -42.1764
-8.5 | -0.6922 | 0.01614 | -0.0482 | -42.8872
-8 | -0.6494 | 0.01462 | -0.0464 | -44.4186
-7.5 | -0.6089 | 0.01332 | -0.0442 | -45.7132
-7 | -0.5631 | 0.01273 | -0.0428 | -44.2341
-6.5 | -0.5163 | 0.01213 | -0.0415 | -42.5639
-6 | -0.4725 | 0.01128 | -0.0397 | -41.8883
-5.5 | -0.4243 | 0.0108 | -0.0386 | -39.287
-5 | -0.3756 | 0.01037 | -0.0376 | -36.2199
-4.5 | -0.3271 | 0.00993 | -0.0366 | -32.9406
-4 | -0.2779 | 0.00956 | -0.0356 | -29.069
-3.5 | -0.2306 | 0.0091 | -0.0344 | -25.3407
-3 | -0.1954 | 0.00796 | -0.0312 | -24.5477
-2.5 | -0.1746 | 0.0063 | -0.025 | -27.7143
-2 | -0.1339 | 0.00581 | -0.0219 | -23.0465
-1.5 | -0.0779 | 0.00587 | -0.022 | -13.2709
-1 | -0.0229 | 0.00609 | -0.0218 | -3.7603
-0.5 | 0.0312 | 0.00642 | -0.0211 | 4.8598
0 | 0.0863 | 0.0066 | -0.0209 | 13.0758
0.5 | 0.1443 | 0.00648 | -0.0214 | 22.2685
1 | 0.2015 | 0.00623 | -0.0216 | 32.3435
1.5 | 0.2581 | 0.00581 | -0.0214 | 44.4234
2 | 0.3137 | 0.00565 | -0.0214 | 55.5221
2.5 | 0.368 | 0.00553 | -0.0212 | 66.5461
3 | 0.4067 | 0.00591 | -0.0175 | 68.8156
3.5 | 0.4108 | 0.00764 | -0.0076 | 53.7696
4 | 0.4311 | 0.009 | -0.0013 | 47.9
4.5 | 0.4632 | 0.00985 | 0.0028 | 47.0254
5 | 0.5044 | 0.01032 | 0.0053 | 48.876
5.5 | 0.5474 | 0.01082 | 0.0075 | 50.5915
6 | 0.5905 | 0.0114 | 0.0094 | 51.7982
6.5 | 0.6344 | 0.01193 | 0.0112 | 53.1769
7 | 0.6759 | 0.01255 | 0.0136 | 53.8566
7.5 | 0.7162 | 0.01332 | 0.0159 | 53.7688
8 | 0.7557 | 0.01417 | 0.0184 | 53.331
8.5 | 0.795 | 0.01493 | 0.0209 | 53.2485
9 | 0.8312 | 0.01607 | 0.0237 | 51.7237
9.5 | 0.863 | 0.01766 | 0.0273 | 48.8675
10 | 0.899 | 0.01862 | 0.0302 | 48.2814
10.5 | 0.9327 | 0.0198 | 0.0333 | 47.1061
11 | 0.974 | 0.02121 | 0.0343 | 45.9217
11.5 | 1.0154 | 0.02448 | 0.034 | 41.4788
12 | 1.0446 | 0.02761 | 0.0357 | 37.8341
12.5 | 1.0554 | 0.03094 | 0.0402 | 34.1112
13 | 1.0552 | 0.03494 | 0.0451 | 30.2003
13.5 | 1.0591 | 0.03817 | 0.0489 | 27.7469
14 | 1.0392 | 0.044 | 0.0531 | 23.6182
14.5 | 1.0238 | 0.04978 | 0.0549 | 20.5665
15 | 1.0069 | 0.05671 | 0.0545 | 17.7552
16 | 0.6353 | 0.16822 | 0.001 | 3.7766
16.5 | 0.6461 | 0.17574 | -0.003 | 3.6765
17 | 0.6555 | 0.18417 | -0.0072 | 3.5592
17.5 | 0.6699 | 0.18963 | -0.0099 | 3.5327
18 | 0.6809 | 0.19809 | -0.0141 | 3.4373
18.5 | 0.6894 | 0.20824 | -0.0198 | 3.3106

## 45. Re 1M Mach 0.25 (1)
BIGFOIL.COM POLAR EXPORT
NACA67A112
NACA67A112 |  |  |  | Cl Max: | 0.938 | at alpha= | 8 | deg
JavaFoil+Calcfoil stall+Eppler ext transition |  |  |  | L/D Max: | 87.388 | at alpha= | 2.5 | deg
Re: | 1000000 |  |  | Cd Min: | 0.00408 | at alpha= | -1 | deg
Mach: | 0.25 |  |  | Cl=0 at alpha= | -0.82258 | deg
|  |  |  | @ Cl=0.1, Cd= | 0.0042995
|  |  |  | @ Cl=0.4, Cd= | 0.004647
|  |  |  | @ Cl=0.6, Cd= | 0.11132
alpha (deg) | Cl | Cd | Cm | Cl/Cd
-12.5 | -0.586 | 0.09825 | 0.002 | -5.965
-12 | -0.62 | 0.09133 | 0.001 | -6.787
-11.5 | -0.647 | 0.08376 | 0.001 | -7.727
-11 | -0.667 | 0.07755 | 0 | -8.604
-10.5 | -0.68 | 0.07187 | 0 | -9.459
-10 | -0.685 | 0.06692 | 0 | -10.232
-9.5 | -0.683 | 0.06265 | -0.001 | -10.903
-9 | -0.671 | 0.05794 | -0.001 | -11.579
-8.5 | -0.652 | 0.05335 | -0.002 | -12.222
-8 | -0.63 | 0.04882 | -0.003 | -12.91
-7.5 | -0.733 | 0.01264 | -0.006 | -58.004
-7 | -0.563 | 0.04814 | -0.003 | -11.692
-6.5 | -0.65 | 0.01174 | -0.008 | -55.327
-6 | -0.602 | 0.01125 | -0.009 | -53.488
-5.5 | -0.551 | 0.01066 | -0.01 | -51.703
-5 | -0.498 | 0.01021 | -0.011 | -48.781
-4.5 | -0.442 | 0.00983 | -0.012 | -45.004
-4 | -0.385 | 0.00939 | -0.013 | -41.028
-3.5 | -0.327 | 0.0089 | -0.014 | -36.682
-3 | -0.267 | 0.0086 | -0.015 | -31.045
-2.5 | -0.206 | 0.00832 | -0.016 | -24.803
-2 | -0.145 | 0.00459 | -0.017 | -31.691
-1.5 | -0.084 | 0.00456 | -0.018 | -18.394
-1 | -0.022 | 0.00408 | -0.019 | -5.435
-0.5 | 0.04 | 0.00427 | -0.02 | 9.314
0 | 0.101 | 0.0043 | -0.022 | 23.577
0.5 | 0.163 | 0.00431 | -0.023 | 37.777
1 | 0.224 | 0.00436 | -0.024 | 51.435
1.5 | 0.285 | 0.00457 | -0.025 | 62.465
2 | 0.346 | 0.00462 | -0.026 | 74.971
2.5 | 0.406 | 0.00465 | -0.027 | 87.388
3 | 0.466 | 0.00963 | -0.028 | 48.39
3.5 | 0.525 | 0.00999 | -0.029 | 52.527
4 | 0.582 | 0.01036 | -0.03 | 56.198
4.5 | 0.638 | 0.01081 | -0.031 | 59.011
5 | 0.692 | 0.01139 | -0.032 | 60.738
5.5 | 0.744 | 0.01188 | -0.033 | 62.598
6 | 0.793 | 0.01236 | -0.034 | 64.166
6.5 | 0.839 | 0.01291 | -0.035 | 64.983
7 | 0.88 | 0.01348 | -0.036 | 65.247
7.5 | 0.912 | 0.01418 | -0.037 | 64.359
8 | 0.938 | 0.01477 | -0.037 | 63.509
8.5 | 0.787 | 0.05285 | -0.02 | 14.888
9 | 0.793 | 0.05759 | -0.019 | 13.773
9.5 | 0.794 | 0.06169 | -0.019 | 12.869
10 | 0.787 | 0.06664 | -0.018 | 11.807
10.5 | 0.773 | 0.07178 | -0.018 | 10.773
11 | 0.751 | 0.07768 | -0.019 | 9.673
11.5 | 0.722 | 0.08496 | -0.018 | 8.494
12 | 0.685 | 0.09132 | -0.018 | 7.499
12.5 | 0.642 | 0.09812 | -0.018 | 6.54
13 | 0.593 | 0.11132 | -0.019 | 5.324

## 46. Re 1M Mach 0.25 (2)
BIGFOIL.COM POLAR EXPORT
NACA67A112
NACA67A112 |  |  |  | Cl Max: | 0.9649 | at alpha= | 11.5 | deg
XFOIL ncrit=9 |  |  |  | L/D Max: | 67.1758 | at alpha= | 2.5 | deg
Re: | 1000000 |  |  | Cd Min: | 0.18045 | at alpha= | 16.5 | deg
Mach: | 0.25 |  |  | Cl=0 at alpha= | -0.77677 | deg
|  |  |  | @ Cl=0.1, Cd= | 0.0067332
|  |  |  | @ Cl=0.4, Cd= | 0.0061439
|  |  |  | @ Cl=0.6, Cd= | 0.011866
alpha (deg) | Cl | Cd | Cm | Cl/Cd
-15 | -0.4999 | 0.15372 | -0.0341 | -3.252
-14.5 | -0.4976 | 0.14297 | -0.0397 | -3.4805
-14 | -0.4863 | 0.1325 | -0.0464 | -3.6702
-13.5 | -0.4804 | 0.12237 | -0.0526 | -3.9258
-12.5 | -0.4833 | 0.09587 | -0.0695 | -5.0412
-12 | -0.4901 | 0.08546 | -0.0762 | -5.7348
-11.5 | -0.7053 | 0.04185 | -0.0927 | -16.853
-11 | -0.7514 | 0.03518 | -0.0853 | -21.3587
-10.5 | -0.7836 | 0.02958 | -0.0757 | -26.4909
-10 | -0.7879 | 0.02577 | -0.0677 | -30.5743
-9.5 | -0.7718 | 0.02377 | -0.0613 | -32.4695
-9 | -0.7424 | 0.02103 | -0.0572 | -35.3019
-8.5 | -0.7025 | 0.01837 | -0.0546 | -38.2417
-8 | -0.6564 | 0.01636 | -0.0528 | -40.1222
-7.5 | -0.6118 | 0.01428 | -0.0508 | -42.8431
-7 | -0.5669 | 0.01342 | -0.0486 | -42.2429
-6.5 | -0.5201 | 0.01261 | -0.0467 | -41.245
-6 | -0.4763 | 0.01165 | -0.0442 | -40.8841
-5.5 | -0.4274 | 0.01112 | -0.0427 | -38.4353
-5 | -0.3795 | 0.01054 | -0.041 | -36.0057
-4.5 | -0.3301 | 0.01009 | -0.0396 | -32.7156
-4 | -0.2799 | 0.00976 | -0.0384 | -28.6783
-3.5 | -0.2301 | 0.00935 | -0.0373 | -24.6096
-3 | -0.1924 | 0.00834 | -0.0341 | -23.0695
-2.5 | -0.1707 | 0.00675 | -0.0278 | -25.2889
-2 | -0.1382 | 0.00589 | -0.0226 | -23.4635
-1.5 | -0.0809 | 0.006 | -0.0227 | -13.4833
-1 | -0.0246 | 0.00619 | -0.0224 | -3.9742
-0.5 | 0.0305 | 0.00657 | -0.0214 | 4.6423
0 | 0.0875 | 0.00676 | -0.0213 | 12.9438
0.5 | 0.1481 | 0.00663 | -0.022 | 22.3379
1 | 0.2068 | 0.00636 | -0.0221 | 32.5157
1.5 | 0.2661 | 0.00591 | -0.0219 | 45.0254
2 | 0.3225 | 0.00574 | -0.0217 | 56.1847
2.5 | 0.3782 | 0.00563 | -0.0214 | 67.1758
3 | 0.4062 | 0.00629 | -0.0151 | 64.5787
3.5 | 0.4069 | 0.00797 | -0.0042 | 51.054
4 | 0.4234 | 0.00922 | 0.0033 | 45.9219
4.5 | 0.458 | 0.01007 | 0.0073 | 45.4816
5 | 0.5021 | 0.01057 | 0.0097 | 47.5024
5.5 | 0.547 | 0.01111 | 0.0119 | 49.2349
6 | 0.5916 | 0.01172 | 0.0141 | 50.4778
6.5 | 0.6347 | 0.01247 | 0.0165 | 50.8982
7 | 0.6781 | 0.0131 | 0.019 | 51.7634
7.5 | 0.7147 | 0.01434 | 0.0226 | 49.8396
8 | 0.7583 | 0.0151 | 0.0249 | 50.2185
8.5 | 0.7978 | 0.01611 | 0.028 | 49.522
9 | 0.8329 | 0.01821 | 0.0315 | 45.7386
9.5 | 0.871 | 0.01963 | 0.0347 | 44.3709
10 | 0.9051 | 0.02139 | 0.0384 | 42.3142
10.5 | 0.9334 | 0.02334 | 0.0427 | 39.9914
11 | 0.958 | 0.02722 | 0.0455 | 35.1947
11.5 | 0.9649 | 0.03354 | 0.048 | 28.7686
12 | 0.9393 | 0.03989 | 0.0543 | 23.5473
12.5 | 0.8958 | 0.04822 | 0.0585 | 18.5774
13 | 0.842 | 0.05957 | 0.0573 | 14.1346
13.5 | 0.7905 | 0.07661 | 0.0467 | 10.3185
14 | 0.6171 | 0.13361 | 0.0187 | 4.6187
14.5 | 0.6217 | 0.14037 | 0.0154 | 4.429
15 | 0.623 | 0.15119 | 0.0105 | 4.1206
15.5 | 0.6288 | 0.16109 | 0.0059 | 3.9034
16 | 0.6331 | 0.17283 | -0.0003 | 3.6631
16.5 | 0.6455 | 0.18045 | -0.0043 | 3.5772

## 47. Re 1M Mach 0.50 (1)
BIGFOIL.COM POLAR EXPORT
NACA67A112
NACA67A112 |  |  |  | Cl Max: | 1.116 | at alpha= | 20 | deg
JavaFoil+Calcfoil stall+Eppler ext transition |  |  |  | L/D Max: | 97.02 | at alpha= | 2.5 | deg
Re: | 1000000 |  |  | Cd Min: | 0.00465 | at alpha= | 2.5 | deg
Mach: | 0.5 |  |  | Cl=0 at alpha= | -0.81884 | deg
|  |  |  | @ Cl=0.1, Cd= | 0.0047606
|  |  |  | @ Cl=0.4, Cd= | 0.0048896
|  |  |  | @ Cl=0.6, Cd= | 0.011001
alpha (deg) | Cl | Cd | Cm | Cl/Cd
-20 | -1.037 | 0.19285 | 0.011 | -5.378
-19.5 | -1.011 | 0.18804 | 0.01 | -5.376
-19 | -0.985 | 0.18905 | 0.01 | -5.21
-18.5 | -0.957 | 0.17837 | 0.009 | -5.367
-18 | -0.93 | 0.17326 | 0.008 | -5.368
-17.5 | -0.904 | 0.16711 | 0.008 | -5.407
-17 | -0.877 | 0.1608 | 0.007 | -5.456
-16.5 | -0.851 | 0.15648 | 0.007 | -5.438
-16 | -0.825 | 0.15222 | 0.006 | -5.418
-15.5 | -0.796 | 0.14762 | 0.005 | -5.395
-15 | -0.769 | 0.1383 | 0.005 | -5.564
-14.5 | -0.743 | 0.13413 | 0.004 | -5.539
-14 | -0.716 | 0.1348 | 0.004 | -5.314
-13.5 | -0.69 | 0.13108 | 0.003 | -5.261
-13 | -0.662 | 0.12211 | 0.003 | -5.421
-12.5 | -0.635 | 0.11957 | 0.002 | -5.307
-12 | -0.608 | 0.11611 | 0.001 | -5.235
-11.5 | -0.581 | 0.1142 | 0.001 | -5.088
-11 | -0.554 | 0.10962 | 0 | -5.055
-10.5 | -0.527 | 0.10375 | 0 | -5.082
-10 | -0.499 | 0.0942 | -0.001 | -5.302
-9.5 | -0.473 | 0.08939 | -0.001 | -5.286
-9 | -0.445 | 0.08734 | -0.001 | -5.101
-8.5 | -0.418 | 0.08478 | -0.002 | -4.935
-8 | -0.391 | 0.06446 | -0.002 | -6.064
-7.5 | -0.364 | 0.05565 | -0.003 | -6.538
-7 | -0.338 | 0.04827 | -0.004 | -6.992
-6.5 | -0.499 | 0.04667 | -0.003 | -10.691
-6 | -0.502 | 0.0413 | -0.005 | -12.152
-5.5 | -0.583 | 0.01176 | -0.011 | -49.6
-5 | -0.538 | 0.01155 | -0.012 | -46.573
-4.5 | -0.484 | 0.0109 | -0.014 | -44.353
-4 | -0.424 | 0.01031 | -0.015 | -41.166
-3.5 | -0.361 | 0.00984 | -0.016 | -36.716
-3 | -0.296 | 0.00945 | -0.017 | -31.327
-2.5 | -0.229 | 0.00913 | -0.018 | -25.14
-2 | -0.162 | 0.00481 | -0.019 | -33.593
-1.5 | -0.093 | 0.00477 | -0.02 | -19.552
-1 | -0.025 | 0.00474 | -0.022 | -5.209
-0.5 | 0.044 | 0.00472 | -0.023 | 9.378
0 | 0.113 | 0.00477 | -0.024 | 23.658
0.5 | 0.181 | 0.00479 | -0.025 | 37.853
1 | 0.249 | 0.00483 | -0.026 | 51.603
1.5 | 0.317 | 0.00489 | -0.027 | 64.884
2 | 0.385 | 0.00496 | -0.028 | 77.549
2.5 | 0.451 | 0.00465 | -0.03 | 97.02
3 | 0.517 | 0.01036 | -0.031 | 49.943
3.5 | 0.581 | 0.01083 | -0.032 | 53.63
4 | 0.642 | 0.01138 | -0.033 | 56.423
4.5 | 0.699 | 0.01209 | -0.034 | 57.85
5 | 0.751 | 0.01289 | -0.035 | 58.271
5.5 | 0.794 | 0.01377 | -0.036 | 57.642
6 | 0.823 | 0.01429 | -0.037 | 57.611
6.5 | 0.675 | 0.04591 | -0.015 | 14.705
7 | 0.595 | 0.05434 | -0.015 | 10.944
7.5 | 0.452 | 0.05359 | -0.018 | 8.435
8 | 0.479 | 0.06072 | -0.018 | 7.884
8.5 | 0.505 | 0.08455 | -0.017 | 5.974
9 | 0.533 | 0.09269 | -0.019 | 5.746
9.5 | 0.559 | 0.09554 | -0.02 | 5.854
10 | 0.586 | 0.09829 | -0.02 | 5.961
10.5 | 0.614 | 0.09991 | -0.022 | 6.141
11 | 0.64 | 0.10433 | -0.023 | 6.136
11.5 | 0.667 | 0.10769 | -0.023 | 6.191
12 | 0.693 | 0.11341 | -0.024 | 6.112
12.5 | 0.72 | 0.11754 | -0.024 | 6.122
13 | 0.748 | 0.12815 | -0.027 | 5.835
13.5 | 0.774 | 0.13156 | -0.027 | 5.882
14 | 0.8 | 0.13635 | -0.028 | 5.868
14.5 | 0.826 | 0.13908 | -0.028 | 5.941
15 | 0.853 | 0.14435 | -0.029 | 5.908
15.5 | 0.881 | 0.14929 | -0.031 | 5.904
16 | 0.907 | 0.15326 | -0.032 | 5.917
16.5 | 0.933 | 0.15827 | -0.032 | 5.894
17 | 0.959 | 0.16274 | -0.033 | 5.891
17.5 | 0.985 | 0.17133 | -0.033 | 5.747
18 | 1.014 | 0.17596 | -0.036 | 5.762
18.5 | 1.039 | 0.18258 | -0.036 | 5.689
19 | 1.064 | 0.18975 | -0.037 | 5.61
19.5 | 1.09 | 0.19217 | -0.037 | 5.673
20 | 1.116 | 0.1982 | -0.038 | 5.63

## 48. Re 1M Mach 0.50 (2)
BIGFOIL.COM POLAR EXPORT
NACA67A112
NACA67A112 |  |  |  | Cl Max: | 0.7986 | at alpha= | 20 | deg
XFOIL ncrit=9 |  |  |  | L/D Max: | 67.2459 | at alpha= | 2.5 | deg
Re: | 1000000 |  |  | Cd Min: | 0.25599 | at alpha= | 20 | deg
Mach: | 0.5 |  |  | Cl=0 at alpha= | -0.71562 | deg
|  |  |  | @ Cl=0.1, Cd= | 0.00752
|  |  |  | @ Cl=0.4, Cd= | 0.010574
|  |  |  | @ Cl=0.6, Cd= | 0.014151
alpha (deg) | Cl | Cd | Cm | Cl/Cd
-20 | -0.6766 | 0.24577 | 0.007 | -2.753
-19.5 | -0.6579 | 0.2371 | 0.0015 | -2.7748
-19 | -0.637 | 0.22913 | -0.0025 | -2.7801
-18.5 | -0.6162 | 0.22185 | -0.0071 | -2.7776
-18 | -0.5957 | 0.21421 | -0.0118 | -2.7809
-17.5 | -0.5769 | 0.20519 | -0.0174 | -2.8115
-17 | -0.5607 | 0.19638 | -0.0231 | -2.8552
-16.5 | -0.54 | 0.18856 | -0.0266 | -2.8638
-16 | -0.519 | 0.1814 | -0.0309 | -2.8611
-15.5 | -0.491 | 0.17248 | -0.0387 | -2.8467
-15 | -0.4696 | 0.1617 | -0.048 | -2.9041
-14.5 | -0.4536 | 0.15191 | -0.0538 | -2.986
-14 | -0.4328 | 0.14524 | -0.0569 | -2.9799
-13.5 | -0.4184 | 0.13785 | -0.0604 | -3.0352
-13 | -0.407 | 0.12973 | -0.0643 | -3.1373
-12.5 | -0.4025 | 0.11959 | -0.07 | -3.3657
-12 | -0.3964 | 0.1105 | -0.0741 | -3.5873
-11.5 | -0.4012 | 0.09976 | -0.0781 | -4.0217
-10 | -0.4315 | 0.06728 | -0.0954 | -6.4135
-9.5 | -0.4636 | 0.05246 | -0.106 | -8.8372
-9 | -0.4972 | 0.04405 | -0.1064 | -11.2872
-8.5 | -0.5363 | 0.03681 | -0.1017 | -14.5694
-8 | -0.5652 | 0.03088 | -0.0933 | -18.3031
-7.5 | -0.5846 | 0.02632 | -0.0826 | -22.2112
-7 | -0.5782 | 0.02193 | -0.0739 | -26.3657
-6.5 | -0.5353 | 0.01743 | -0.07 | -30.7114
-6 | -0.4671 | 0.01436 | -0.0695 | -32.5279
-5.5 | -0.4167 | 0.01268 | -0.0659 | -32.8628
-5 | -0.3675 | 0.01176 | -0.0621 | -31.25
-4.5 | -0.319 | 0.01104 | -0.0584 | -28.8949
-4 | -0.2706 | 0.0105 | -0.0548 | -25.7714
-3.5 | -0.2213 | 0.01009 | -0.0514 | -21.9326
-3 | -0.1723 | 0.00959 | -0.0482 | -17.9666
-2.5 | -0.1469 | 0.00831 | -0.0411 | -17.6775
-2 | -0.1502 | 0.00661 | -0.0281 | -22.7231
-1.5 | -0.0994 | 0.00656 | -0.0247 | -15.1524
-1 | -0.0364 | 0.00673 | -0.024 | -5.4086
-0.5 | 0.0276 | 0.00725 | -0.0229 | 3.8069
0 | 0.0966 | 0.00752 | -0.0234 | 12.8457
0.5 | 0.1567 | 0.00752 | -0.0227 | 20.8378
1 | 0.2307 | 0.00701 | -0.0242 | 32.9101
1.5 | 0.2961 | 0.00636 | -0.0233 | 46.5566
2 | 0.3593 | 0.00614 | -0.0225 | 58.5179
2.5 | 0.4102 | 0.0061 | -0.0189 | 67.2459
3 | 0.3824 | 0.00742 | 0 | 51.5364
3.5 | 0.3738 | 0.00914 | 0.0137 | 40.8972
4 | 0.3991 | 0.01056 | 0.0205 | 37.7936
4.5 | 0.447 | 0.0113 | 0.0237 | 39.5575
5 | 0.4967 | 0.01197 | 0.0269 | 41.4954
5.5 | 0.5443 | 0.01281 | 0.0306 | 42.4902
6 | 0.5901 | 0.01388 | 0.0347 | 42.5144
6.5 | 0.6361 | 0.01514 | 0.0389 | 42.0145
7 | 0.6806 | 0.01685 | 0.0435 | 40.3917
7.5 | 0.7328 | 0.01985 | 0.0471 | 36.9169
8 | 0.7667 | 0.02462 | 0.0523 | 31.1413
8.5 | 0.7642 | 0.02961 | 0.0609 | 25.8088
9 | 0.7422 | 0.03524 | 0.0694 | 21.0613
9.5 | 0.7089 | 0.04147 | 0.0762 | 17.0943
10 | 0.6695 | 0.04956 | 0.0785 | 13.5089
10.5 | 0.6326 | 0.06378 | 0.0696 | 9.9185
11 | 0.6104 | 0.08305 | 0.0524 | 7.3498
11.5 | 0.5944 | 0.09696 | 0.0435 | 6.1304
12 | 0.5813 | 0.10959 | 0.0368 | 5.3043
12.5 | 0.578 | 0.12056 | 0.0311 | 4.7943
13 | 0.5791 | 0.13117 | 0.0258 | 4.4149
13.5 | 0.5827 | 0.14208 | 0.0204 | 4.1012
14 | 0.5905 | 0.15193 | 0.0167 | 3.8867
14.5 | 0.6014 | 0.16207 | 0.0104 | 3.7107
15 | 0.6208 | 0.16867 | 0.0073 | 3.6806
15.5 | 0.6346 | 0.17796 | 0.0028 | 3.566
16 | 0.6496 | 0.18734 | -0.0023 | 3.4675
16.5 | 0.6633 | 0.19779 | -0.0088 | 3.3536
17 | 0.6816 | 0.2062 | -0.0135 | 3.3055
17.5 | 0.7018 | 0.21344 | -0.0177 | 3.288
18 | 0.7229 | 0.22115 | -0.0213 | 3.2688
18.5 | 0.7404 | 0.23019 | -0.0268 | 3.2165
19 | 0.7581 | 0.23939 | -0.0326 | 3.1668
19.5 | 0.778 | 0.2484 | -0.0379 | 3.132
20 | 0.7986 | 0.25599 | -0.0428 | 3.1197

## 49. Re 2M Mach 0.00 (1)
BIGFOIL.COM POLAR EXPORT
NACA67A112
NACA67A112 |  |  |  | Cl Max: | 1.033 | at alpha= | 10.5 | deg
JavaFoil+Calcfoil stall+Eppler ext transition |  |  |  | L/D Max: | 130.586 | at alpha= | 3 | deg
Re: | 2000000 |  |  | Cd Min: | 0.00339 | at alpha= | 2 | deg
Mach: | 0 |  |  | Cl=0 at alpha= | -0.81967 | deg
|  |  |  | @ Cl=0.1, Cd= | 0.00354
|  |  |  | @ Cl=0.4, Cd= | 0.0034421
|  |  |  | @ Cl=0.6, Cd= | 0.0091178
alpha (deg) | Cl | Cd | Cm | Cl/Cd
-14.5 | -0.707 | 0.10667 | 0.003 | -6.625
-14 | -0.721 | 0.1006 | 0.003 | -7.165
-13.5 | -0.734 | 0.09379 | 0.003 | -7.821
-13 | -0.744 | 0.08735 | 0.002 | -8.52
-12.5 | -0.75 | 0.0831 | 0.002 | -9.028
-12 | -0.754 | 0.07759 | 0.001 | -9.712
-11.5 | -0.753 | 0.07331 | 0.001 | -10.273
-11 | -0.752 | 0.06694 | 0 | -11.229
-10.5 | -0.743 | 0.06332 | 0 | -11.726
-10 | -0.751 | 0.04892 | -0.001 | -15.355
-9.5 | -0.866 | 0.01281 | -0.002 | -67.622
-9 | -0.84 | 0.01222 | -0.003 | -68.729
-8.5 | -0.807 | 0.01163 | -0.004 | -69.338
-8 | -0.77 | 0.01111 | -0.005 | -69.328
-7.5 | -0.729 | 0.01068 | -0.006 | -68.299
-7 | -0.686 | 0.01025 | -0.007 | -66.909
-6.5 | -0.639 | 0.00983 | -0.008 | -65.063
-6 | -0.59 | 0.00946 | -0.009 | -62.379
-5.5 | -0.539 | 0.00909 | -0.01 | -59.335
-5 | -0.486 | 0.00874 | -0.011 | -55.633
-4.5 | -0.431 | 0.0084 | -0.012 | -51.35
-4 | -0.375 | 0.00807 | -0.013 | -46.432
-3.5 | -0.318 | 0.00664 | -0.014 | -47.838
-3 | -0.259 | 0.00689 | -0.015 | -37.647
-2.5 | -0.201 | 0.00671 | -0.016 | -29.864
-2 | -0.141 | 0.00358 | -0.017 | -39.521
-1.5 | -0.082 | 0.00372 | -0.018 | -21.939
-1 | -0.022 | 0.00354 | -0.019 | -6.08
-0.5 | 0.039 | 0.00355 | -0.02 | 10.86
0 | 0.099 | 0.00354 | -0.021 | 27.904
0.5 | 0.159 | 0.00354 | -0.022 | 44.8
1 | 0.218 | 0.00354 | -0.023 | 61.662
1.5 | 0.278 | 0.00358 | -0.024 | 77.696
2 | 0.338 | 0.00339 | -0.025 | 99.699
2.5 | 0.397 | 0.00344 | -0.026 | 115.187
3 | 0.455 | 0.00348 | -0.027 | 130.586
3.5 | 0.51 | 0.00861 | -0.028 | 59.238
4 | 0.566 | 0.00892 | -0.029 | 63.457
4.5 | 0.621 | 0.00924 | -0.03 | 67.24
5 | 0.675 | 0.00974 | -0.031 | 69.271
5.5 | 0.727 | 0.01012 | -0.032 | 71.801
6 | 0.777 | 0.01052 | -0.033 | 73.823
6.5 | 0.824 | 0.011 | -0.034 | 74.922
7 | 0.868 | 0.0114 | -0.035 | 76.147
7.5 | 0.907 | 0.01193 | -0.035 | 75.987
8 | 0.941 | 0.01247 | -0.036 | 75.467
8.5 | 0.97 | 0.01302 | -0.037 | 74.515
9 | 0.995 | 0.01357 | -0.038 | 73.286
9.5 | 1.013 | 0.01418 | -0.039 | 71.485
10 | 1.027 | 0.01492 | -0.04 | 68.801
10.5 | 1.033 | 0.01568 | -0.041 | 65.894
11 | 0.876 | 0.0584 | -0.029 | 14.997
11.5 | 0.859 | 0.07024 | -0.025 | 12.225
12 | 0.85 | 0.07642 | -0.024 | 11.129
12.5 | 0.839 | 0.08362 | -0.023 | 10.038
13 | 0.828 | 0.08751 | -0.024 | 9.464
13.5 | 0.812 | 0.09349 | -0.023 | 8.687
14 | 0.794 | 0.10028 | -0.023 | 7.922
14.5 | 0.775 | 0.10741 | -0.023 | 7.217
15 | 0.754 | 0.1152 | -0.023 | 6.545
15.5 | 0.732 | 0.1217 | -0.023 | 6.011

## 50. Re 2M Mach 0.00 (2)
BIGFOIL.COM POLAR EXPORT
NACA67A112
NACA67A112 |  |  |  | Cl Max: | 1.3086 | at alpha= | 16.5 | deg
XFOIL ncrit=9 |  |  |  | L/D Max: | 78.3623 | at alpha= | 2 | deg
Re: | 2000000 |  |  | Cd Min: | 0.11645 | at alpha= | 19 | deg
Mach: | 0 |  |  | Cl=0 at alpha= | -0.82597 | deg
|  |  |  | @ Cl=0.1, Cd= | 0.0039788
|  |  |  | @ Cl=0.4, Cd= | 0.0072142
|  |  |  | @ Cl=0.6, Cd= | 0.0091814
alpha (deg) | Cl | Cd | Cm | Cl/Cd
-17.5 | -1.0193 | 0.07101 | -0.0668 | -14.3543
-17 | -1.1096 | 0.04896 | -0.0797 | -22.6634
-16.5 | -1.1251 | 0.04224 | -0.0806 | -26.6359
-16 | -1.1255 | 0.03797 | -0.0797 | -29.6418
-15.5 | -1.1061 | 0.03344 | -0.0825 | -33.0772
-15 | -1.0954 | 0.03069 | -0.0802 | -35.6924
-14.5 | -1.0886 | 0.02823 | -0.076 | -38.5618
-14 | -1.0793 | 0.02595 | -0.0715 | -41.5915
-13.5 | -1.066 | 0.02391 | -0.067 | -44.5839
-13 | -1.045 | 0.02225 | -0.0631 | -46.9663
-12.5 | -1.0221 | 0.02071 | -0.0591 | -49.353
-12 | -0.9899 | 0.01979 | -0.0563 | -50.0202
-11.5 | -0.9599 | 0.01855 | -0.0529 | -51.7466
-11 | -0.941 | 0.01592 | -0.0478 | -59.108
-10.5 | -0.9045 | 0.01496 | -0.0451 | -60.4612
-10 | -0.866 | 0.01416 | -0.0427 | -61.1582
-9.5 | -0.8245 | 0.01356 | -0.0407 | -60.8038
-9 | -0.7818 | 0.01276 | -0.0389 | -61.2696
-8.5 | -0.7362 | 0.01211 | -0.0377 | -60.7927
-8 | -0.6921 | 0.01128 | -0.0361 | -61.3564
-7.5 | -0.6477 | 0.01047 | -0.0345 | -61.8625
-7 | -0.5996 | 0.00999 | -0.0335 | -60.02
-6.5 | -0.5502 | 0.00961 | -0.0328 | -57.2529
-6 | -0.5016 | 0.00909 | -0.0319 | -55.1815
-5.5 | -0.4508 | 0.00872 | -0.0314 | -51.6972
-5 | -0.3995 | 0.00839 | -0.031 | -47.6162
-4.5 | -0.3481 | 0.00806 | -0.0306 | -43.1886
-4 | -0.2962 | 0.00776 | -0.0302 | -38.1701
-3.5 | -0.244 | 0.00748 | -0.03 | -32.6203
-3 | -0.1942 | 0.00706 | -0.0293 | -27.5071
-2.5 | -0.1516 | 0.00621 | -0.0273 | -24.4122
-2 | -0.114 | 0.00508 | -0.0245 | -22.4409
-1.5 | -0.0761 | 0.004 | -0.0213 | -19.025
-1 | -0.0197 | 0.00396 | -0.0217 | -4.9747
-0.5 | 0.0369 | 0.00396 | -0.0221 | 9.3182
0 | 0.0933 | 0.00398 | -0.0223 | 23.4422
0.5 | 0.1498 | 0.00397 | -0.0225 | 37.733
1 | 0.2062 | 0.00392 | -0.0227 | 52.602
1.5 | 0.2628 | 0.0039 | -0.0231 | 67.3846
2 | 0.3158 | 0.00403 | -0.0228 | 78.3623
2.5 | 0.3444 | 0.00521 | -0.0177 | 66.1036
3 | 0.3731 | 0.0064 | -0.0128 | 58.2969
3.5 | 0.4068 | 0.00742 | -0.0091 | 54.8248
4 | 0.4493 | 0.00808 | -0.0069 | 55.6064
4.5 | 0.4968 | 0.00847 | -0.0058 | 58.6541
5 | 0.5448 | 0.00877 | -0.0046 | 62.1209
5.5 | 0.5906 | 0.0091 | -0.0031 | 64.9011
6 | 0.6345 | 0.00948 | -0.0011 | 66.9304
6.5 | 0.6777 | 0.00995 | 0.0009 | 68.1106
7 | 0.7221 | 0.01037 | 0.0026 | 69.6336
7.5 | 0.7635 | 0.01101 | 0.0048 | 69.346
8 | 0.8077 | 0.01149 | 0.0065 | 70.2959
8.5 | 0.8507 | 0.01205 | 0.0082 | 70.5975
9 | 0.8888 | 0.01295 | 0.0109 | 68.6332
9.5 | 0.9291 | 0.01371 | 0.013 | 67.7681
10 | 0.9687 | 0.01437 | 0.0152 | 67.4113
10.5 | 1.0076 | 0.01516 | 0.0174 | 66.4644
11 | 1.0446 | 0.01592 | 0.0199 | 65.6156
11.5 | 1.0787 | 0.01692 | 0.0227 | 63.753
12 | 1.0989 | 0.01894 | 0.0276 | 58.0201
12.5 | 1.1267 | 0.02016 | 0.0311 | 55.8879
13 | 1.1732 | 0.02132 | 0.0305 | 55.0281
13.5 | 1.2128 | 0.0226 | 0.0311 | 53.6637
14 | 1.2359 | 0.02441 | 0.0343 | 50.6309
14.5 | 1.2589 | 0.02618 | 0.0372 | 48.0863
15 | 1.2821 | 0.02787 | 0.0399 | 46.0029
15.5 | 1.2961 | 0.03035 | 0.0432 | 42.7051
16 | 1.3052 | 0.03326 | 0.0464 | 39.2423
16.5 | 1.3086 | 0.0368 | 0.0493 | 35.5598
17 | 1.2824 | 0.04347 | 0.0524 | 29.5008
17.5 | 1.2277 | 0.05483 | 0.0522 | 22.391
18 | 1.1863 | 0.06753 | 0.0471 | 17.567
18.5 | 1.1258 | 0.08721 | 0.0354 | 12.9091
19 | 1.0346 | 0.11645 | 0.0183 | 8.8845

## 51. Re 2M Mach 0.10 (1)
BIGFOIL.COM POLAR EXPORT
NACA67A112
NACA67A112 |  |  |  | Cl Max: | 1.02 | at alpha= | 10 | deg
JavaFoil+Calcfoil stall+Eppler ext transition |  |  |  | L/D Max: | 131.169 | at alpha= | 3 | deg
Re: | 2000000 |  |  | Cd Min: | 0.00339 | at alpha= | 2 | deg
Mach: | 0.1 |  |  | Cl=0 at alpha= | -0.81967 | deg
|  |  |  | @ Cl=0.1, Cd= | 0.0035495
|  |  |  | @ Cl=0.4, Cd= | 0.0034212
|  |  |  | @ Cl=0.6, Cd= | 0.0091386
alpha (deg) | Cl | Cd | Cm | Cl/Cd
-14.5 | -0.676 | 0.10789 | 0.003 | -6.27
-14 | -0.694 | 0.10208 | 0.003 | -6.796
-13.5 | -0.71 | 0.09494 | 0.002 | -7.474
-13 | -0.724 | 0.08837 | 0.002 | -8.189
-12.5 | -0.733 | 0.084 | 0.002 | -8.726
-12 | -0.74 | 0.079 | 0.001 | -9.362
-11.5 | -0.742 | 0.07382 | 0.001 | -10.052
-11 | -0.742 | 0.06783 | 0 | -10.944
-10.5 | -0.736 | 0.06375 | 0 | -11.551
-10 | -0.729 | 0.05796 | -0.001 | -12.585
-9.5 | -0.862 | 0.013 | -0.002 | -66.272
-9 | -0.838 | 0.01232 | -0.003 | -68
-8.5 | -0.806 | 0.01174 | -0.004 | -68.713
-8 | -0.771 | 0.01118 | -0.005 | -68.91
-7.5 | -0.731 | 0.01073 | -0.006 | -68.098
-7 | -0.688 | 0.01034 | -0.007 | -66.516
-6.5 | -0.641 | 0.00988 | -0.008 | -64.931
-6 | -0.593 | 0.00948 | -0.009 | -62.476
-5.5 | -0.541 | 0.00914 | -0.01 | -59.21
-5 | -0.488 | 0.00878 | -0.011 | -55.558
-4.5 | -0.433 | 0.00844 | -0.012 | -51.3
-4 | -0.377 | 0.00811 | -0.013 | -46.438
-3.5 | -0.319 | 0.00783 | -0.014 | -40.74
-3 | -0.261 | 0.00642 | -0.015 | -40.59
-2.5 | -0.201 | 0.00673 | -0.016 | -29.945
-2 | -0.142 | 0.00356 | -0.017 | -39.917
-1.5 | -0.082 | 0.00358 | -0.018 | -22.912
-1 | -0.022 | 0.00341 | -0.019 | -6.356
-0.5 | 0.039 | 0.00354 | -0.02 | 10.958
0 | 0.099 | 0.00355 | -0.021 | 27.927
0.5 | 0.16 | 0.00352 | -0.022 | 45.257
1 | 0.219 | 0.00358 | -0.023 | 61.376
1.5 | 0.279 | 0.00359 | -0.024 | 77.888
2 | 0.339 | 0.00339 | -0.025 | 100.14
2.5 | 0.399 | 0.00342 | -0.026 | 116.392
3 | 0.457 | 0.00349 | -0.027 | 131.169
3.5 | 0.513 | 0.00865 | -0.028 | 59.261
4 | 0.569 | 0.00893 | -0.029 | 63.753
4.5 | 0.624 | 0.0093 | -0.03 | 67.113
5 | 0.678 | 0.00981 | -0.031 | 69.054
5.5 | 0.73 | 0.01019 | -0.032 | 71.626
6 | 0.78 | 0.01057 | -0.033 | 73.754
6.5 | 0.827 | 0.01102 | -0.034 | 75.04
7 | 0.87 | 0.01146 | -0.035 | 75.916
7.5 | 0.908 | 0.01201 | -0.036 | 75.637
8 | 0.942 | 0.01255 | -0.037 | 74.998
8.5 | 0.97 | 0.01313 | -0.038 | 73.86
9 | 0.992 | 0.01369 | -0.038 | 72.477
9.5 | 1.009 | 0.01431 | -0.039 | 70.541
10 | 1.02 | 0.01508 | -0.04 | 67.631
10.5 | 1.02 | 0.01616 | -0.041 | 63.106
11 | 0.85 | 0.06622 | -0.025 | 12.842
11.5 | 0.843 | 0.07191 | -0.024 | 11.727
12 | 0.832 | 0.07892 | -0.023 | 10.54
12.5 | 0.819 | 0.08442 | -0.022 | 9.699
13 | 0.803 | 0.08898 | -0.023 | 9.028
13.5 | 0.785 | 0.09671 | -0.023 | 8.114
14 | 0.764 | 0.10178 | -0.023 | 7.503
14.5 | 0.74 | 0.10893 | -0.023 | 6.797
15 | 0.715 | 0.11672 | -0.023 | 6.13

## 52. Re 2M Mach 0.10 (2)
BIGFOIL.COM POLAR EXPORT
NACA67A112
NACA67A112 |  |  |  | Cl Max: | 1.2779 | at alpha= | 16 | deg
XFOIL ncrit=9 |  |  |  | L/D Max: | 78.1281 | at alpha= | 2 | deg
Re: | 2000000 |  |  | Cd Min: | 0.10437 | at alpha= | 18.5 | deg
Mach: | 0.1 |  |  | Cl=0 at alpha= | -0.82601 | deg
|  |  |  | @ Cl=0.1, Cd= | 0.0039889
|  |  |  | @ Cl=0.4, Cd= | 0.0072366
|  |  |  | @ Cl=0.6, Cd= | 0.0092067
alpha (deg) | Cl | Cd | Cm | Cl/Cd
-15.5 | -1.0642 | 0.03879 | -0.0852 | -27.4349
-15 | -1.0534 | 0.03463 | -0.0857 | -30.4187
-14.5 | -1.0553 | 0.03134 | -0.0816 | -33.6726
-14 | -1.0539 | 0.02845 | -0.0769 | -37.0439
-13.5 | -1.0496 | 0.02571 | -0.0717 | -40.8246
-13 | -1.0341 | 0.02368 | -0.0672 | -43.6698
-12.5 | -1.0161 | 0.02177 | -0.0626 | -46.6743
-12 | -0.9869 | 0.0206 | -0.0592 | -47.9078
-11.5 | -0.959 | 0.01915 | -0.0554 | -50.0783
-11 | -0.9397 | 0.01655 | -0.0503 | -56.7795
-10.5 | -0.9052 | 0.01533 | -0.0472 | -59.0476
-10 | -0.8667 | 0.01445 | -0.0446 | -59.9792
-9.5 | -0.8257 | 0.01382 | -0.0424 | -59.7467
-9 | -0.7836 | 0.01297 | -0.0404 | -60.4163
-8.5 | -0.7381 | 0.01227 | -0.0389 | -60.1548
-8 | -0.692 | 0.0116 | -0.0375 | -59.6552
-7.5 | -0.6496 | 0.01057 | -0.0354 | -61.457
-7 | -0.6015 | 0.01006 | -0.0344 | -59.7913
-6 | -0.5031 | 0.00913 | -0.0326 | -55.1041
-5.5 | -0.452 | 0.00877 | -0.032 | -51.5393
-5 | -0.4008 | 0.0084 | -0.0315 | -47.7143
-4.5 | -0.3491 | 0.00808 | -0.031 | -43.2054
-4 | -0.297 | 0.00778 | -0.0307 | -38.1748
-3.5 | -0.2445 | 0.0075 | -0.0304 | -32.6
-3 | -0.1944 | 0.0071 | -0.0296 | -27.3803
-2.5 | -0.1515 | 0.00624 | -0.0277 | -24.2788
-2 | -0.1138 | 0.00512 | -0.0248 | -22.2266
-1.5 | -0.0764 | 0.00401 | -0.0215 | -19.0524
-1 | -0.0198 | 0.00397 | -0.0219 | -4.9874
-0.5 | 0.0371 | 0.00398 | -0.0222 | 9.3216
0 | 0.0938 | 0.00399 | -0.0224 | 23.5088
0.5 | 0.1506 | 0.00398 | -0.0226 | 37.8392
1 | 0.2073 | 0.00393 | -0.0228 | 52.7481
1.5 | 0.2643 | 0.00391 | -0.0232 | 67.5959
2 | 0.3172 | 0.00406 | -0.0228 | 78.1281
2.5 | 0.3451 | 0.00525 | -0.0175 | 65.7333
3 | 0.3735 | 0.00644 | -0.0125 | 57.9969
3.5 | 0.4071 | 0.00745 | -0.0086 | 54.6443
4 | 0.4496 | 0.00811 | -0.0064 | 55.4377
4.5 | 0.4973 | 0.0085 | -0.0052 | 58.5059
5 | 0.545 | 0.0088 | -0.004 | 61.9318
5.5 | 0.5902 | 0.00912 | -0.0021 | 64.7149
6 | 0.6343 | 0.00951 | -0.0001 | 66.6982
6.5 | 0.678 | 0.01 | 0.0019 | 67.8
7 | 0.7227 | 0.01044 | 0.0036 | 69.2241
7.5 | 0.7645 | 0.01109 | 0.0059 | 68.936
8 | 0.8089 | 0.01159 | 0.0076 | 69.7929
8.5 | 0.8519 | 0.01218 | 0.0095 | 69.9425
9 | 0.8885 | 0.01326 | 0.0125 | 67.006
9.5 | 0.9306 | 0.0139 | 0.0145 | 66.9496
10 | 0.9703 | 0.0146 | 0.0168 | 66.4589
10.5 | 1.0091 | 0.01545 | 0.0192 | 65.3139
11 | 1.046 | 0.01627 | 0.0218 | 64.2901
11.5 | 1.0782 | 0.01744 | 0.0251 | 61.8234
12 | 1.0994 | 0.01943 | 0.0299 | 56.5826
12.5 | 1.1261 | 0.02085 | 0.0337 | 54.0096
13.5 | 1.2086 | 0.02368 | 0.0343 | 51.0389
14 | 1.228 | 0.02581 | 0.0379 | 47.5785
14.5 | 1.2484 | 0.02783 | 0.0412 | 44.8581
15 | 1.27 | 0.02973 | 0.0439 | 42.7178
15.5 | 1.2769 | 0.03286 | 0.0476 | 38.8588
16 | 1.2779 | 0.03663 | 0.0509 | 34.8867
16.5 | 1.2637 | 0.04213 | 0.0537 | 29.9953
17 | 1.2181 | 0.05205 | 0.0544 | 23.4025
17.5 | 1.1535 | 0.0677 | 0.0484 | 17.0384
18 | 1.1111 | 0.08414 | 0.0383 | 13.2054
18.5 | 1.0611 | 0.10437 | 0.0261 | 10.1667

## 53. Re 2M Mach 0.25 (1)
BIGFOIL.COM POLAR EXPORT
NACA67A112
NACA67A112 |  |  |  | Cl Max: | 0.969 | at alpha= | 9 | deg
JavaFoil+Calcfoil stall+Eppler ext transition |  |  |  | L/D Max: | 117.796 | at alpha= | 2.5 | deg
Re: | 2000000 |  |  | Cd Min: | 0.0034 | at alpha= | 1 | deg
Mach: | 0.25 |  |  | Cl=0 at alpha= | -0.82258 | deg
|  |  |  | @ Cl=0.1, Cd= | 0.00342
|  |  |  | @ Cl=0.4, Cd= | 0.0034612
|  |  |  | @ Cl=0.6, Cd= | 0.11067
alpha (deg) | Cl | Cd | Cm | Cl/Cd
-13.5 | -0.501 | 0.10235 | 0.003 | -4.899
-13 | -0.547 | 0.09624 | 0.002 | -5.687
-12.5 | -0.588 | 0.08871 | 0.002 | -6.623
-12 | -0.621 | 0.08366 | 0.001 | -7.423
-11.5 | -0.648 | 0.07907 | 0.001 | -8.199
-11 | -0.668 | 0.07378 | 0 | -9.061
-10.5 | -0.682 | 0.06761 | 0 | -10.087
-10 | -0.687 | 0.06311 | -0.001 | -10.891
-9.5 | -0.687 | 0.05823 | -0.001 | -11.806
-9 | -0.681 | 0.05135 | -0.002 | -13.261
-8.5 | -0.799 | 0.01223 | -0.004 | -65.333
-8 | -0.77 | 0.01167 | -0.005 | -65.959
-7.5 | -0.735 | 0.01114 | -0.006 | -65.953
-7 | -0.563 | 0.04564 | -0.003 | -12.338
-6.5 | -0.651 | 0.01023 | -0.008 | -63.65
-6 | -0.603 | 0.00982 | -0.009 | -61.455
-5.5 | -0.552 | 0.0094 | -0.01 | -58.793
-5 | -0.499 | 0.009 | -0.011 | -55.432
-4.5 | -0.443 | 0.00865 | -0.012 | -51.228
-4 | -0.386 | 0.00826 | -0.013 | -46.711
-3.5 | -0.327 | 0.00797 | -0.014 | -41.049
-3 | -0.267 | 0.00771 | -0.015 | -34.698
-2.5 | -0.207 | 0.00632 | -0.016 | -32.713
-2 | -0.146 | 0.00346 | -0.018 | -42.178
-1.5 | -0.084 | 0.00343 | -0.019 | -24.535
-1 | -0.022 | 0.00342 | -0.02 | -6.497
-0.5 | 0.04 | 0.00342 | -0.021 | 11.629
0 | 0.102 | 0.00342 | -0.022 | 29.775
0.5 | 0.164 | 0.00343 | -0.023 | 47.848
1 | 0.225 | 0.0034 | -0.024 | 66.231
1.5 | 0.287 | 0.00342 | -0.025 | 83.948
2 | 0.348 | 0.00341 | -0.026 | 102.114
2.5 | 0.409 | 0.00347 | -0.027 | 117.796
3 | 0.467 | 0.00852 | -0.028 | 54.803
3.5 | 0.526 | 0.00882 | -0.029 | 59.575
4 | 0.583 | 0.00917 | -0.03 | 63.612
4.5 | 0.639 | 0.00955 | -0.031 | 66.97
5 | 0.693 | 0.01008 | -0.032 | 68.774
5.5 | 0.745 | 0.01053 | -0.033 | 70.763
6 | 0.795 | 0.01092 | -0.034 | 72.765
6.5 | 0.841 | 0.01143 | -0.035 | 73.565
7 | 0.881 | 0.01193 | -0.036 | 73.902
7.5 | 0.914 | 0.01255 | -0.037 | 72.889
8 | 0.941 | 0.01317 | -0.038 | 71.437
8.5 | 0.959 | 0.01385 | -0.038 | 69.239
9 | 0.969 | 0.01449 | -0.039 | 66.866
9.5 | 0.968 | 0.01535 | -0.04 | 63.032
10 | 0.793 | 0.06157 | -0.023 | 12.882
10.5 | 0.777 | 0.06718 | -0.022 | 11.57
11 | 0.754 | 0.07329 | -0.021 | 10.283
11.5 | 0.723 | 0.08097 | -0.021 | 8.932
12 | 0.686 | 0.08646 | -0.021 | 7.939
12.5 | 0.643 | 0.09182 | -0.021 | 7.003
13 | 0.594 | 0.10006 | -0.021 | 5.933
13.5 | 0.54 | 0.10279 | -0.022 | 5.25
14 | 0.481 | 0.11067 | -0.023 | 4.344

## 54. Re 2M Mach 0.25 (2)
BIGFOIL.COM POLAR EXPORT
NACA67A112
NACA67A112 |  |  |  | Cl Max: | 1.1003 | at alpha= | 13.5 | deg
XFOIL ncrit=9 |  |  |  | L/D Max: | 77.3508 | at alpha= | 2 | deg
Re: | 2000000 |  |  | Cd Min: | 0.20978 | at alpha= | 18.5 | deg
Mach: | 0.25 |  |  | Cl=0 at alpha= | -0.82453 | deg
|  |  |  | @ Cl=0.1, Cd= | 0.0040688
|  |  |  | @ Cl=0.4, Cd= | 0.0074138
|  |  |  | @ Cl=0.6, Cd= | 0.0094435
alpha (deg) | Cl | Cd | Cm | Cl/Cd
-16.5 | -0.5373 | 0.17328 | -0.024 | -3.1008
-16 | -0.5214 | 0.16356 | -0.0304 | -3.1878
-15.5 | -0.5047 | 0.15441 | -0.0371 | -3.2686
-15 | -0.4943 | 0.14362 | -0.0439 | -3.4417
-14.5 | -0.4963 | 0.13142 | -0.0497 | -3.7764
-13.5 | -0.7416 | 0.05797 | -0.0887 | -12.7928
-13 | -0.8151 | 0.04393 | -0.0932 | -18.5545
-12.5 | -0.865 | 0.03597 | -0.0889 | -24.0478
-12 | -0.8894 | 0.03073 | -0.0824 | -28.9424
-11.5 | -0.9049 | 0.02622 | -0.0747 | -34.5118
-11 | -0.8968 | 0.02333 | -0.0683 | -38.4398
-10.5 | -0.8973 | 0.0189 | -0.0603 | -47.4762
-10 | -0.8683 | 0.0168 | -0.0558 | -51.6845
-9.5 | -0.8294 | 0.01567 | -0.0524 | -52.9292
-9 | -0.7885 | 0.01446 | -0.0493 | -54.5297
-8.5 | -0.7455 | 0.0134 | -0.0466 | -55.6343
-8 | -0.7013 | 0.01234 | -0.044 | -56.8314
-7.5 | -0.6569 | 0.01131 | -0.0416 | -58.0813
-7 | -0.6105 | 0.01049 | -0.0394 | -58.1983
-6.5 | -0.5607 | 0.00996 | -0.038 | -56.2952
-6 | -0.5098 | 0.00947 | -0.0367 | -53.8332
-5.5 | -0.4592 | 0.00894 | -0.0354 | -51.3647
-5 | -0.4072 | 0.00853 | -0.0345 | -47.7374
-4.5 | -0.3542 | 0.00819 | -0.0337 | -43.2479
-4 | -0.3005 | 0.0079 | -0.0332 | -38.038
-3.5 | -0.2467 | 0.00763 | -0.0326 | -32.3329
-3 | -0.1943 | 0.00729 | -0.0319 | -26.6529
-2.5 | -0.1505 | 0.00644 | -0.0298 | -23.3696
-2 | -0.1128 | 0.00533 | -0.0265 | -21.1632
-1.5 | -0.0781 | 0.00409 | -0.0224 | -19.0954
-1 | -0.0206 | 0.00401 | -0.0225 | -5.1372
-0.5 | 0.0381 | 0.00405 | -0.0229 | 9.4074
0 | 0.0965 | 0.00407 | -0.0231 | 23.7101
0.5 | 0.1552 | 0.00405 | -0.0232 | 38.321
1 | 0.2137 | 0.00397 | -0.0235 | 53.8287
1.5 | 0.2721 | 0.00395 | -0.0238 | 68.8861
2 | 0.3241 | 0.00419 | -0.0227 | 77.3508
2.5 | 0.3482 | 0.00546 | -0.0163 | 63.7729
3 | 0.3747 | 0.00663 | -0.0106 | 56.5158
3.5 | 0.4073 | 0.00764 | -0.0061 | 53.3115
4 | 0.45 | 0.00824 | -0.0035 | 54.6117
4.5 | 0.4952 | 0.00862 | -0.0012 | 57.4478
5 | 0.5415 | 0.00895 | 0.0009 | 60.5028
5.5 | 0.5883 | 0.00933 | 0.0029 | 63.0547
6 | 0.6347 | 0.00978 | 0.0049 | 64.8978
6.5 | 0.6804 | 0.01032 | 0.0071 | 65.9302
7 | 0.7258 | 0.0109 | 0.0093 | 66.5872
7.5 | 0.7697 | 0.01158 | 0.0119 | 66.468
8 | 0.815 | 0.01222 | 0.0141 | 66.6939
8.5 | 0.8565 | 0.01316 | 0.0169 | 65.0836
9 | 0.8959 | 0.01422 | 0.0201 | 63.0028
9.5 | 0.9371 | 0.01521 | 0.023 | 61.6108
10 | 0.9763 | 0.01625 | 0.0262 | 60.08
10.5 | 1.0139 | 0.01749 | 0.0294 | 57.9703
11 | 1.0345 | 0.02014 | 0.0349 | 51.3654
11.5 | 1.0609 | 0.02199 | 0.0396 | 48.2447
12 | 1.0794 | 0.02433 | 0.0449 | 44.365
12.5 | 1.0898 | 0.02826 | 0.0493 | 38.5633
13 | 1.0977 | 0.03283 | 0.0522 | 33.4359
13.5 | 1.1003 | 0.03664 | 0.0562 | 30.03
14 | 1.0633 | 0.04428 | 0.0601 | 24.0131
14.5 | 1.0315 | 0.05282 | 0.0602 | 19.5286
15 | 1.0071 | 0.06265 | 0.0564 | 16.075
16 | 0.6569 | 0.16301 | 0.0024 | 4.0298
16.5 | 0.6617 | 0.17308 | -0.0025 | 3.8231
17 | 0.6639 | 0.1837 | -0.0073 | 3.614
17.5 | 0.671 | 0.19543 | -0.0126 | 3.4335
18 | 0.6854 | 0.20262 | -0.0167 | 3.3827
18.5 | 0.7 | 0.20978 | -0.0208 | 3.3368

## 55. Re 2M Mach 0.50 (1)
BIGFOIL.COM POLAR EXPORT
NACA67A112
NACA67A112 |  |  |  | Cl Max: | 1.118 | at alpha= | 20 | deg
JavaFoil+Calcfoil stall+Eppler ext transition |  |  |  | L/D Max: | 118.246 | at alpha= | 2.5 | deg
Re: | 2000000 |  |  | Cd Min: | 0.00315 | at alpha= | 0 | deg
Mach: | 0.5 |  |  | Cl=0 at alpha= | -0.81884 | deg
|  |  |  | @ Cl=0.1, Cd= | 0.003158
|  |  |  | @ Cl=0.4, Cd= | 0.0037925
|  |  |  | @ Cl=0.6, Cd= | 0.0096987
alpha (deg) | Cl | Cd | Cm | Cl/Cd
-20 | -1.038 | 0.17495 | 0.011 | -5.931
-19.5 | -1.011 | 0.17037 | 0.011 | -5.937
-19 | -0.985 | 0.16738 | 0.01 | -5.887
-18.5 | -0.96 | 0.16152 | 0.009 | -5.942
-18 | -0.931 | 0.15512 | 0.009 | -6.001
-17.5 | -0.904 | 0.14899 | 0.008 | -6.068
-17 | -0.878 | 0.14565 | 0.007 | -6.025
-16.5 | -0.851 | 0.14061 | 0.007 | -6.055
-16 | -0.825 | 0.13648 | 0.006 | -6.045
-15.5 | -0.797 | 0.13151 | 0.005 | -6.06
-15 | -0.77 | 0.12466 | 0.005 | -6.175
-14.5 | -0.743 | 0.11998 | 0.004 | -6.194
-14 | -0.717 | 0.11924 | 0.004 | -6.01
-13.5 | -0.69 | 0.11552 | 0.003 | -5.972
-13 | -0.663 | 0.10835 | 0.003 | -6.117
-12.5 | -0.635 | 0.10586 | 0.002 | -5.998
-12 | -0.608 | 0.10237 | 0.002 | -5.941
-11.5 | -0.581 | 0.09932 | 0.001 | -5.853
-11 | -0.554 | 0.09587 | 0 | -5.783
-10.5 | -0.528 | 0.09264 | 0 | -5.695
-10 | -0.5 | 0.07852 | -0.001 | -6.366
-9.5 | -0.473 | 0.06797 | -0.001 | -6.957
-9 | -0.446 | 0.07618 | -0.002 | -5.852
-8.5 | -0.419 | 0.07544 | -0.002 | -5.55
-8 | -0.391 | 0.05894 | -0.002 | -6.641
-7.5 | -0.365 | 0.05261 | -0.003 | -6.93
-7 | -0.339 | 0.04512 | -0.004 | -7.519
-6.5 | -0.5 | 0.04424 | -0.004 | -11.303
-6 | -0.615 | 0.01128 | -0.01 | -54.538
-5.5 | -0.584 | 0.01066 | -0.011 | -54.805
-5 | -0.539 | 0.00999 | -0.012 | -53.938
-4.5 | -0.485 | 0.0094 | -0.014 | -51.576
-4 | -0.425 | 0.00886 | -0.015 | -47.977
-3.5 | -0.362 | 0.00845 | -0.016 | -42.833
-3 | -0.297 | 0.00808 | -0.017 | -36.731
-2.5 | -0.23 | 0.0078 | -0.018 | -29.467
-2 | -0.163 | 0.00325 | -0.02 | -50.038
-1.5 | -0.094 | 0.00321 | -0.021 | -29.253
-1 | -0.025 | 0.00335 | -0.022 | -7.407
-0.5 | 0.044 | 0.00319 | -0.023 | 13.936
0 | 0.114 | 0.00315 | -0.024 | 36.024
0.5 | 0.183 | 0.00364 | -0.025 | 50.17
1 | 0.251 | 0.00369 | -0.026 | 68.165
1.5 | 0.32 | 0.00372 | -0.028 | 85.994
2 | 0.388 | 0.00378 | -0.029 | 102.624
2.5 | 0.455 | 0.00385 | -0.03 | 118.246
3 | 0.518 | 0.00914 | -0.031 | 56.702
3.5 | 0.582 | 0.00956 | -0.032 | 60.878
4 | 0.643 | 0.01003 | -0.033 | 64.161
4.5 | 0.701 | 0.01069 | -0.034 | 65.516
5 | 0.752 | 0.01128 | -0.035 | 66.679
5.5 | 0.796 | 0.01207 | -0.036 | 65.93
6 | 0.825 | 0.01268 | -0.038 | 65.075
6.5 | 0.679 | 0.04352 | -0.019 | 15.592
7 | 0.595 | 0.04836 | -0.016 | 12.309
7.5 | 0.453 | 0.05071 | -0.02 | 8.941
8 | 0.48 | 0.05659 | -0.019 | 8.473
8.5 | 0.506 | 0.06804 | -0.019 | 7.431
9 | 0.533 | 0.06216 | -0.02 | 8.577
9.5 | 0.56 | 0.06788 | -0.021 | 8.247
10 | 0.586 | 0.07914 | -0.021 | 7.41
10.5 | 0.614 | 0.09201 | -0.023 | 6.674
11 | 0.64 | 0.09274 | -0.023 | 6.906
11.5 | 0.667 | 0.09586 | -0.024 | 6.958
12 | 0.693 | 0.09869 | -0.024 | 7.026
12.5 | 0.72 | 0.10314 | -0.025 | 6.979
13 | 0.748 | 0.11094 | -0.027 | 6.745
13.5 | 0.774 | 0.11613 | -0.027 | 6.666
14 | 0.8 | 0.11882 | -0.028 | 6.736
14.5 | 0.827 | 0.12366 | -0.028 | 6.684
15 | 0.853 | 0.12902 | -0.03 | 6.614
15.5 | 0.882 | 0.13597 | -0.032 | 6.488
16 | 0.907 | 0.13757 | -0.032 | 6.594
16.5 | 0.933 | 0.14038 | -0.032 | 6.646
17 | 0.959 | 0.14644 | -0.033 | 6.551
17.5 | 0.986 | 0.15359 | -0.034 | 6.421
18 | 1.015 | 0.16131 | -0.036 | 6.293
18.5 | 1.039 | 0.16375 | -0.036 | 6.346
19 | 1.065 | 0.16726 | -0.037 | 6.367
19.5 | 1.091 | 0.17171 | -0.038 | 6.354
20 | 1.118 | 0.17864 | -0.039 | 6.258

## 56. Re 2M Mach 0.50 (2)
BIGFOIL.COM POLAR EXPORT
NACA67A112
NACA67A112 |  |  |  | Cl Max: | 0.8281 | at alpha= | 8.5 | deg
XFOIL ncrit=9 |  |  |  | L/D Max: | 73.6298 | at alpha= | 1.5 | deg
Re: | 2000000 |  |  | Cd Min: | 0.25491 | at alpha= | 20 | deg
Mach: | 0.5 |  |  | Cl=0 at alpha= | -0.81495 | deg
|  |  |  | @ Cl=0.1, Cd= | 0.0044307
|  |  |  | @ Cl=0.4, Cd= | 0.0086363
|  |  |  | @ Cl=0.6, Cd= | 0.010769
alpha (deg) | Cl | Cd | Cm | Cl/Cd
-20 | -0.6761 | 0.24597 | 0.0073 | -2.7487
-19.5 | -0.6556 | 0.23711 | 0.0023 | -2.765
-19 | -0.6363 | 0.22821 | -0.0028 | -2.7882
-18 | -0.5968 | 0.21165 | -0.0126 | -2.8197
-17 | -0.5426 | 0.19423 | -0.027 | -2.7936
-16 | -0.5114 | 0.1774 | -0.0351 | -2.8828
-15 | -0.4807 | 0.16104 | -0.0431 | -2.985
-14.5 | -0.4632 | 0.15419 | -0.0469 | -3.0041
-13.5 | -0.4492 | 0.13323 | -0.0568 | -3.3716
-13 | -0.4399 | 0.12442 | -0.0613 | -3.5356
-12.5 | -0.4288 | 0.11661 | -0.0654 | -3.6772
-12 | -0.4231 | 0.10774 | -0.07 | -3.927
-11.5 | -0.4237 | 0.0978 | -0.0752 | -4.3323
-11 | -0.4291 | 0.08754 | -0.0806 | -4.9018
-10.5 | -0.4458 | 0.07587 | -0.0871 | -5.8758
-10 | -0.4692 | 0.06176 | -0.0974 | -7.5972
-9.5 | -0.5045 | 0.0496 | -0.1045 | -10.1714
-9 | -0.543 | 0.04151 | -0.103 | -13.0812
-8.5 | -0.5838 | 0.03459 | -0.0963 | -16.8777
-8 | -0.617 | 0.02828 | -0.0861 | -21.8175
-7.5 | -0.6435 | 0.02119 | -0.0743 | -30.3681
-7 | -0.621 | 0.01594 | -0.0677 | -38.9586
-6.5 | -0.5625 | 0.01274 | -0.0654 | -44.1523
-6 | -0.5111 | 0.01113 | -0.0613 | -45.9209
-5.5 | -0.4629 | 0.01 | -0.0568 | -46.29
-5 | -0.4112 | 0.00931 | -0.0531 | -44.1676
-4.5 | -0.3594 | 0.00881 | -0.0495 | -40.7946
-4 | -0.3044 | 0.00845 | -0.0469 | -36.0237
-3.5 | -0.247 | 0.00809 | -0.045 | -30.5315
-3 | -0.1891 | 0.00778 | -0.0434 | -24.3059
-2.5 | -0.1381 | 0.00719 | -0.0407 | -19.2072
-2 | -0.101 | 0.00614 | -0.0357 | -16.4495
-1.5 | -0.0751 | 0.00476 | -0.0284 | -15.7773
-1 | -0.0245 | 0.00431 | -0.0255 | -5.6845
-0.5 | 0.0417 | 0.00436 | -0.0258 | 9.5642
0 | 0.1077 | 0.00444 | -0.0258 | 24.2568
0.5 | 0.1747 | 0.00438 | -0.026 | 39.8858
1 | 0.241 | 0.0042 | -0.0261 | 57.381
1.5 | 0.3063 | 0.00416 | -0.0261 | 73.6298
2 | 0.3428 | 0.00484 | -0.02 | 70.8264
2.5 | 0.3441 | 0.00617 | -0.0073 | 55.7699
3 | 0.354 | 0.00726 | 0.0034 | 48.7603
3.5 | 0.3823 | 0.00842 | 0.0102 | 45.4038
4 | 0.4314 | 0.00902 | 0.0134 | 47.8271
4.5 | 0.485 | 0.0095 | 0.0159 | 51.0526
5.5 | 0.591 | 0.01063 | 0.0217 | 55.5974
6 | 0.6417 | 0.01141 | 0.0254 | 56.2401
6.5 | 0.6915 | 0.01234 | 0.0295 | 56.0373
7 | 0.7354 | 0.01381 | 0.0346 | 53.2513
7.5 | 0.7791 | 0.01581 | 0.0398 | 49.2789
8 | 0.8226 | 0.01932 | 0.0448 | 42.5776
8.5 | 0.8281 | 0.02521 | 0.0528 | 32.8481
9 | 0.7973 | 0.03252 | 0.0627 | 24.5172
9.5 | 0.7604 | 0.0397 | 0.0702 | 19.1537
10 | 0.7205 | 0.04767 | 0.0739 | 15.1143
10.5 | 0.6779 | 0.05773 | 0.0725 | 11.7426
11 | 0.6399 | 0.07246 | 0.0628 | 8.8311
11.5 | 0.6166 | 0.08796 | 0.0525 | 7.01
12 | 0.5981 | 0.101 | 0.0451 | 5.9218
12.5 | 0.5887 | 0.11401 | 0.0371 | 5.1636
13 | 0.5923 | 0.12642 | 0.0284 | 4.6852
14.5 | 0.6144 | 0.15725 | 0.0113 | 3.9072
15 | 0.6243 | 0.16749 | 0.0061 | 3.7274
15.5 | 0.6373 | 0.17713 | 0.0011 | 3.5979
16 | 0.6528 | 0.18611 | -0.0037 | 3.5076
16.5 | 0.6677 | 0.19569 | -0.0087 | 3.412
17 | 0.6862 | 0.20297 | -0.0129 | 3.3808
17.5 | 0.7027 | 0.21255 | -0.0179 | 3.306
18 | 0.7206 | 0.22246 | -0.0233 | 3.2392
18.5 | 0.7403 | 0.23057 | -0.0281 | 3.2107
19 | 0.7604 | 0.23806 | -0.0328 | 3.1942
19.5 | 0.7805 | 0.24559 | -0.0375 | 3.1781
20 | 0.7988 | 0.25491 | -0.0427 | 3.1337

## 57. Re 3M Mach 0.00 (1)
BIGFOIL.COM POLAR EXPORT
NACA67A112
NACA67A112 |  |  |  | Cl Max: | 1.037 | at alpha= | 11 | deg
JavaFoil+Calcfoil stall+Eppler ext transition |  |  |  | L/D Max: | 129.702 | at alpha= | 3 | deg
Re: | 3000000 |  |  | Cd Min: | 0.00316 | at alpha= | 0.5 | deg
Mach: | 0 |  |  | Cl=0 at alpha= | -0.81967 | deg
|  |  |  | @ Cl=0.1, Cd= | 0.0033665
|  |  |  | @ Cl=0.4, Cd= | 0.0033203
|  |  |  | @ Cl=0.6, Cd= | 0.008462
alpha (deg) | Cl | Cd | Cm | Cl/Cd
-15.5 | -0.674 | 0.11487 | 0.004 | -5.865
-15 | -0.692 | 0.10924 | 0.004 | -6.333
-14.5 | -0.708 | 0.10184 | 0.004 | -6.954
-14 | -0.723 | 0.09608 | 0.003 | -7.521
-13.5 | -0.735 | 0.09073 | 0.003 | -8.105
-13 | -0.747 | 0.08386 | 0.002 | -8.907
-12.5 | -0.753 | 0.08038 | 0.002 | -9.364
-12 | -0.757 | 0.07472 | 0.001 | -10.131
-11.5 | -0.758 | 0.06923 | 0.001 | -10.946
-11 | -0.777 | 0.05241 | 0.001 | -14.828
-10.5 | -0.898 | 0.01356 | 0 | -66.175
-10 | -0.888 | 0.0125 | -0.001 | -71.028
-9.5 | -0.869 | 0.01187 | -0.002 | -73.178
-9 | -0.841 | 0.01133 | -0.003 | -74.27
-8.5 | -0.808 | 0.0108 | -0.004 | -74.784
-8 | -0.771 | 0.01029 | -0.005 | -74.91
-7.5 | -0.73 | 0.00991 | -0.006 | -73.724
-7 | -0.687 | 0.00951 | -0.007 | -72.199
-6.5 | -0.64 | 0.0091 | -0.008 | -70.352
-6 | -0.591 | 0.00878 | -0.009 | -67.358
-5.5 | -0.54 | 0.00843 | -0.01 | -64.016
-5 | -0.487 | 0.00811 | -0.011 | -59.969
-4.5 | -0.432 | 0.00652 | -0.012 | -66.199
-4 | -0.375 | 0.00679 | -0.013 | -55.238
-3.5 | -0.318 | 0.00657 | -0.014 | -48.417
-3 | -0.26 | 0.00637 | -0.015 | -40.745
-2.5 | -0.201 | 0.00618 | -0.016 | -32.463
-2 | -0.141 | 0.0034 | -0.017 | -41.574
-1.5 | -0.082 | 0.00335 | -0.018 | -24.346
-1 | -0.022 | 0.00333 | -0.019 | -6.466
-0.5 | 0.039 | 0.00333 | -0.02 | 11.593
0 | 0.099 | 0.00337 | -0.021 | 29.316
0.5 | 0.159 | 0.00316 | -0.022 | 50.32
1 | 0.218 | 0.00319 | -0.023 | 68.496
1.5 | 0.278 | 0.00324 | -0.024 | 85.987
2 | 0.338 | 0.00329 | -0.025 | 102.739
2.5 | 0.397 | 0.00331 | -0.026 | 119.766
3 | 0.455 | 0.00351 | -0.027 | 129.702
3.5 | 0.511 | 0.00799 | -0.028 | 63.911
4 | 0.567 | 0.00827 | -0.029 | 68.576
4.5 | 0.622 | 0.00859 | -0.03 | 72.446
5 | 0.676 | 0.00904 | -0.031 | 74.719
5.5 | 0.728 | 0.00939 | -0.032 | 77.46
6 | 0.778 | 0.00979 | -0.033 | 79.454
6.5 | 0.825 | 0.01017 | -0.034 | 81.142
7 | 0.869 | 0.01058 | -0.035 | 82.146
7.5 | 0.908 | 0.01106 | -0.036 | 82.082
8 | 0.942 | 0.01156 | -0.036 | 81.501
8.5 | 0.972 | 0.01207 | -0.037 | 80.466
9 | 0.996 | 0.01259 | -0.038 | 79.1
9.5 | 1.015 | 0.01316 | -0.039 | 77.117
10 | 1.028 | 0.01381 | -0.04 | 74.459
10.5 | 1.036 | 0.01447 | -0.041 | 71.627
11 | 1.037 | 0.01548 | -0.042 | 67.008
11.5 | 1.029 | 0.01709 | -0.042 | 60.215
12 | 0.863 | 0.06845 | -0.028 | 12.608
12.5 | 0.843 | 0.0803 | -0.025 | 10.494
13 | 0.832 | 0.08318 | -0.026 | 10.003
13.5 | 0.815 | 0.09 | -0.025 | 9.055
14 | 0.796 | 0.0972 | -0.024 | 8.194
14.5 | 0.777 | 0.10308 | -0.024 | 7.534
15 | 0.755 | 0.1102 | -0.024 | 6.853
15.5 | 0.733 | 0.11774 | -0.024 | 6.223
16 | 0.709 | 0.12464 | -0.025 | 5.69

## 58. Re 3M Mach 0.00 (2)
BIGFOIL.COM POLAR EXPORT
NACA67A112
NACA67A112 |  |  |  | Cl Max: | 1.4205 | at alpha= | 18 | deg
XFOIL ncrit=9 |  |  |  | L/D Max: | 79.6522 | at alpha= | 9 | deg
Re: | 3000000 |  |  | Cd Min: | 0.06515 | at alpha= | 20 | deg
Mach: | 0 |  |  | Cl=0 at alpha= | -0.83727 | deg
|  |  |  | @ Cl=0.1, Cd= | 0.0032441
|  |  |  | @ Cl=0.4, Cd= | 0.0068955
|  |  |  | @ Cl=0.6, Cd= | 0.0083444
alpha (deg) | Cl | Cd | Cm | Cl/Cd
-18.5 | -1.1857 | 0.05697 | -0.076 | -20.8127
-18 | -1.2317 | 0.04513 | -0.0804 | -27.2923
-17.5 | -1.2434 | 0.03931 | -0.0802 | -31.6306
-17 | -1.2497 | 0.03479 | -0.0784 | -35.9212
-16.5 | -1.22 | 0.0315 | -0.0809 | -38.7302
-16 | -1.2012 | 0.0295 | -0.0789 | -40.7186
-15.5 | -1.1877 | 0.02747 | -0.0754 | -43.2363
-15 | -1.2009 | 0.02372 | -0.0687 | -50.6282
-14.5 | -1.1961 | 0.02114 | -0.063 | -56.5799
-14 | -1.1744 | 0.0196 | -0.0591 | -59.9184
-13.5 | -1.1467 | 0.01837 | -0.0558 | -62.4224
-13 | -1.1147 | 0.01739 | -0.0528 | -64.1001
-12.5 | -1.0835 | 0.01632 | -0.0497 | -66.3909
-12 | -1.0455 | 0.01565 | -0.0474 | -66.8051
-11.5 | -1.0106 | 0.01473 | -0.0445 | -68.6083
-11 | -0.9722 | 0.01409 | -0.0421 | -68.9993
-10.5 | -0.9322 | 0.01349 | -0.0398 | -69.103
-10 | -0.8893 | 0.01295 | -0.0381 | -68.6718
-9.5 | -0.8513 | 0.01171 | -0.0356 | -72.6985
-9 | -0.8065 | 0.01104 | -0.0341 | -73.0525
-8.5 | -0.7594 | 0.01049 | -0.0331 | -72.3928
-8 | -0.7116 | 0.00996 | -0.0321 | -71.4458
-7.5 | -0.6625 | 0.00952 | -0.0314 | -69.5903
-7 | -0.6126 | 0.00913 | -0.0308 | -67.0975
-6.5 | -0.5641 | 0.00862 | -0.0298 | -65.4408
-6 | -0.5133 | 0.00829 | -0.0294 | -61.918
-5.5 | -0.4622 | 0.00791 | -0.0289 | -58.4324
-5 | -0.4103 | 0.00758 | -0.0286 | -54.1293
-4.5 | -0.3576 | 0.00731 | -0.0284 | -48.9193
-4 | -0.3041 | 0.00708 | -0.0284 | -42.952
-3.5 | -0.2509 | 0.00682 | -0.0283 | -36.7889
-3 | -0.1982 | 0.00654 | -0.0281 | -30.3058
-2.5 | -0.1499 | 0.00598 | -0.0272 | -25.0669
-2 | -0.1042 | 0.00527 | -0.0258 | -19.7723
-1.5 | -0.0613 | 0.00435 | -0.0239 | -14.092
-1 | -0.0179 | 0.00343 | -0.0219 | -5.2187
-0.5 | 0.0371 | 0.0033 | -0.0219 | 11.2424
0 | 0.0941 | 0.00324 | -0.0224 | 29.0432
0.5 | 0.1516 | 0.00328 | -0.0229 | 46.2195
1 | 0.2079 | 0.00328 | -0.0232 | 63.3841
1.5 | 0.2572 | 0.0037 | -0.0221 | 69.5135
2 | 0.2949 | 0.00463 | -0.0189 | 63.6933
2.5 | 0.3325 | 0.00551 | -0.0158 | 60.3448
3 | 0.3691 | 0.00645 | -0.0126 | 57.2248
3.5 | 0.4128 | 0.00708 | -0.0107 | 58.3051
4 | 0.461 | 0.00749 | -0.0096 | 61.5487
5 | 0.5602 | 0.00809 | -0.008 | 69.246
5.5 | 0.6087 | 0.0084 | -0.007 | 72.4643
6 | 0.6556 | 0.00875 | -0.0057 | 74.9257
6.5 | 0.6999 | 0.0091 | -0.0038 | 76.9121
7.5 | 0.7874 | 0.00993 | 0 | 79.2951
8 | 0.8303 | 0.01046 | 0.002 | 79.3786
8.5 | 0.873 | 0.01102 | 0.0039 | 79.2196
9 | 0.916 | 0.0115 | 0.0057 | 79.6522
9.5 | 0.9579 | 0.01207 | 0.0076 | 79.3621
10 | 0.9993 | 0.01267 | 0.0095 | 78.8713
10.5 | 1.0362 | 0.0136 | 0.0122 | 76.1912
11 | 1.0747 | 0.01437 | 0.0145 | 74.7878
11.5 | 1.1117 | 0.01516 | 0.0169 | 73.3311
12 | 1.1494 | 0.01585 | 0.0192 | 72.5174
12.5 | 1.1833 | 0.01682 | 0.022 | 70.3508
13 | 1.2178 | 0.01759 | 0.0246 | 69.2325
14 | 1.2878 | 0.02019 | 0.0281 | 63.7841
14.5 | 1.3037 | 0.02279 | 0.032 | 57.2049
15 | 1.3339 | 0.02394 | 0.0343 | 55.7185
15.5 | 1.3553 | 0.02575 | 0.0374 | 52.633
16 | 1.3727 | 0.02786 | 0.0406 | 49.2714
16.5 | 1.3909 | 0.02995 | 0.0434 | 46.4407
17 | 1.3994 | 0.0329 | 0.0465 | 42.535
17.5 | 1.4196 | 0.03501 | 0.0483 | 40.5484
18 | 1.4205 | 0.03897 | 0.0507 | 36.4511
18.5 | 1.4191 | 0.04352 | 0.0522 | 32.608
19 | 1.4194 | 0.04843 | 0.0526 | 29.3083
19.5 | 1.4062 | 0.0555 | 0.0515 | 25.3369
20 | 1.3823 | 0.06515 | 0.0481 | 21.2172

## 59. Re 3M Mach 0.10 (1)
BIGFOIL.COM POLAR EXPORT
NACA67A112
NACA67A112 |  |  |  | Cl Max: | 1.027 | at alpha= | 10.5 | deg
JavaFoil+Calcfoil stall+Eppler ext transition |  |  |  | L/D Max: | 130.869 | at alpha= | 3 | deg
Re: | 3000000 |  |  | Cd Min: | 0.0032 | at alpha= | 0.5 | deg
Mach: | 0.1 |  |  | Cl=0 at alpha= | -0.81967 | deg
|  |  |  | @ Cl=0.1, Cd= | 0.0033574
|  |  |  | @ Cl=0.4, Cd= | 0.0033231
|  |  |  | @ Cl=0.6, Cd= | 0.0084755
alpha (deg) | Cl | Cd | Cm | Cl/Cd
-15.5 | -0.636 | 0.11701 | 0.004 | -5.434
-15 | -0.658 | 0.11056 | 0.004 | -5.948
-14.5 | -0.678 | 0.10414 | 0.004 | -6.507
-14 | -0.695 | 0.09846 | 0.003 | -7.063
-13.5 | -0.711 | 0.09166 | 0.003 | -7.761
-13 | -0.726 | 0.08502 | 0.002 | -8.541
-12.5 | -0.735 | 0.08123 | 0.002 | -9.05
-12 | -0.742 | 0.07594 | 0.001 | -9.774
-11.5 | -0.746 | 0.07053 | 0.001 | -10.57
-11 | -0.753 | 0.06128 | 0.001 | -12.284
-10.5 | -0.889 | 0.0139 | 0 | -63.965
-10 | -0.883 | 0.0127 | -0.001 | -69.48
-9.5 | -0.866 | 0.01198 | -0.002 | -72.274
-9 | -0.84 | 0.01142 | -0.003 | -73.497
-8.5 | -0.808 | 0.01088 | -0.004 | -74.21
-8 | -0.772 | 0.01038 | -0.005 | -74.302
-7.5 | -0.732 | 0.00997 | -0.006 | -73.359
-7 | -0.689 | 0.00955 | -0.007 | -72.084
-6.5 | -0.642 | 0.00917 | -0.008 | -70.035
-6 | -0.593 | 0.00879 | -0.009 | -67.459
-5.5 | -0.542 | 0.00848 | -0.01 | -63.93
-5 | -0.489 | 0.00813 | -0.011 | -60.076
-4.5 | -0.434 | 0.00655 | -0.012 | -66.158
-4 | -0.377 | 0.00633 | -0.013 | -59.579
-3.5 | -0.319 | 0.00659 | -0.014 | -48.46
-3 | -0.261 | 0.00639 | -0.015 | -40.821
-2.5 | -0.202 | 0.0062 | -0.016 | -32.555
-2 | -0.142 | 0.0034 | -0.017 | -41.724
-1.5 | -0.082 | 0.00339 | -0.018 | -24.154
-1 | -0.022 | 0.00338 | -0.019 | -6.415
-0.5 | 0.039 | 0.00337 | -0.02 | 11.502
0 | 0.099 | 0.00336 | -0.021 | 29.585
0.5 | 0.16 | 0.0032 | -0.022 | 49.945
1 | 0.22 | 0.00322 | -0.023 | 68.184
1.5 | 0.28 | 0.00324 | -0.024 | 86.248
2 | 0.339 | 0.00327 | -0.025 | 103.838
2.5 | 0.399 | 0.00332 | -0.026 | 119.965
3 | 0.458 | 0.0035 | -0.027 | 130.869
3.5 | 0.513 | 0.00801 | -0.028 | 64.078
4 | 0.57 | 0.00829 | -0.029 | 68.73
4.5 | 0.625 | 0.00863 | -0.03 | 72.453
5 | 0.679 | 0.00908 | -0.031 | 74.767
5.5 | 0.731 | 0.00944 | -0.032 | 77.429
6 | 0.781 | 0.00983 | -0.033 | 79.382
6.5 | 0.828 | 0.01023 | -0.034 | 80.946
7 | 0.871 | 0.01064 | -0.035 | 81.903
7.5 | 0.909 | 0.01114 | -0.036 | 81.604
8 | 0.943 | 0.01165 | -0.037 | 80.904
8.5 | 0.971 | 0.01218 | -0.038 | 79.732
9 | 0.994 | 0.0127 | -0.038 | 78.262
9.5 | 1.011 | 0.01329 | -0.039 | 76.061
10 | 1.022 | 0.01396 | -0.04 | 73.189
10.5 | 1.027 | 0.01466 | -0.041 | 70.036
11 | 1.022 | 0.01617 | -0.042 | 63.194
11.5 | 0.868 | 0.05849 | -0.031 | 14.84
12 | 0.84 | 0.07276 | -0.026 | 11.539
12.5 | 0.821 | 0.08185 | -0.024 | 10.033
13 | 0.806 | 0.0863 | -0.024 | 9.336
13.5 | 0.786 | 0.09217 | -0.024 | 8.532
14 | 0.766 | 0.09802 | -0.025 | 7.81
14.5 | 0.742 | 0.10433 | -0.025 | 7.11
15 | 0.716 | 0.11012 | -0.024 | 6.506
15.5 | 0.69 | 0.12125 | -0.024 | 5.69

## 60. Re 3M Mach 0.10 (2)
BIGFOIL.COM POLAR EXPORT
NACA67A112
NACA67A112 |  |  |  | Cl Max: | 1.3906 | at alpha= | 17.5 | deg
XFOIL ncrit=9 |  |  |  | L/D Max: | 78.908 | at alpha= | 9 | deg
Re: | 3000000 |  |  | Cd Min: | 0.21644 | at alpha= | -20 | deg
Mach: | 0.1 |  |  | Cl=0 at alpha= | -0.83816 | deg
|  |  |  | @ Cl=0.1, Cd= | 0.0032528
|  |  |  | @ Cl=0.4, Cd= | 0.0069148
|  |  |  | @ Cl=0.6, Cd= | 0.0083739
alpha (deg) | Cl | Cd | Cm | Cl/Cd
-20 | -0.6359 | 0.21644 | 0.0027 | -2.938
-19.5 | -0.6167 | 0.2126 | -0.0009 | -2.9008
-18 | -1.1235 | 0.06222 | -0.0744 | -18.0569
-17.5 | -1.174 | 0.04826 | -0.0818 | -24.3266
-16.5 | -1.1917 | 0.03551 | -0.0842 | -33.5596
-16 | -1.1716 | 0.03253 | -0.0842 | -36.016
-15.5 | -1.1667 | 0.02975 | -0.0805 | -39.2168
-15 | -1.1488 | 0.02796 | -0.0773 | -41.0873
-14.5 | -1.1768 | 0.02315 | -0.0688 | -50.8337
-14 | -1.1648 | 0.02093 | -0.0638 | -55.6522
-13.5 | -1.1426 | 0.01932 | -0.0596 | -59.1408
-13 | -1.1126 | 0.01816 | -0.0563 | -61.2665
-12.5 | -1.0832 | 0.01693 | -0.0527 | -63.9811
-12 | -1.0456 | 0.01619 | -0.0503 | -64.5831
-11.5 | -1.0114 | 0.01517 | -0.0471 | -66.6711
-11 | -0.9734 | 0.01442 | -0.0444 | -67.5035
-10.5 | -0.9339 | 0.01371 | -0.0419 | -68.1182
-10 | -0.8922 | 0.01314 | -0.0397 | -67.8995
-9.5 | -0.8535 | 0.01194 | -0.0371 | -71.4824
-9 | -0.8092 | 0.01119 | -0.0354 | -72.3146
-8.5 | -0.762 | 0.01061 | -0.0343 | -71.819
-8 | -0.7142 | 0.01005 | -0.0332 | -71.0647
-7.5 | -0.665 | 0.00959 | -0.0323 | -69.3431
-7 | -0.6147 | 0.0092 | -0.0316 | -66.8152
-6.5 | -0.5661 | 0.00867 | -0.0305 | -65.2941
-6 | -0.5151 | 0.00832 | -0.03 | -61.9111
-5.5 | -0.4637 | 0.00794 | -0.0294 | -58.4005
-5 | -0.4117 | 0.0076 | -0.0291 | -54.1711
-4.5 | -0.3587 | 0.00733 | -0.0289 | -48.9359
-4 | -0.305 | 0.0071 | -0.0288 | -42.9577
-3.5 | -0.2516 | 0.00683 | -0.0287 | -36.8375
-3 | -0.1986 | 0.00655 | -0.0285 | -30.3206
-2.5 | -0.1499 | 0.00601 | -0.0275 | -24.9418
-1.5 | -0.0612 | 0.00438 | -0.0241 | -13.9726
-1 | -0.0179 | 0.00344 | -0.022 | -5.2035
-0.5 | 0.0374 | 0.00331 | -0.0221 | 11.2991
0 | 0.0947 | 0.00325 | -0.0225 | 29.1385
0.5 | 0.1524 | 0.00328 | -0.0231 | 46.4634
1 | 0.209 | 0.00329 | -0.0233 | 63.5258
1.5 | 0.2583 | 0.00371 | -0.0222 | 69.6226
2 | 0.2959 | 0.00465 | -0.0189 | 63.6344
2.5 | 0.3332 | 0.00553 | -0.0157 | 60.2532
3 | 0.3697 | 0.00647 | -0.0123 | 57.1406
3.5 | 0.4133 | 0.00711 | -0.0103 | 58.1294
4 | 0.4619 | 0.00752 | -0.0092 | 61.4229
5 | 0.5613 | 0.00811 | -0.0075 | 69.2109
5.5 | 0.6097 | 0.00844 | -0.0063 | 72.2393
6 | 0.6554 | 0.00878 | -0.0046 | 74.6469
6.5 | 0.6998 | 0.00915 | -0.0027 | 76.4809
7.5 | 0.7882 | 0.01001 | 0.0012 | 78.7413
8 | 0.831 | 0.01059 | 0.0033 | 78.4703
8.5 | 0.8746 | 0.01112 | 0.0051 | 78.6511
9 | 0.9177 | 0.01163 | 0.007 | 78.908
9.5 | 0.9599 | 0.01222 | 0.0091 | 78.5516
10 | 1.0012 | 0.01288 | 0.0112 | 77.7329
10.5 | 1.0362 | 0.01403 | 0.0143 | 73.856
11 | 1.0774 | 0.01461 | 0.0163 | 73.744
11.5 | 1.1142 | 0.01547 | 0.019 | 72.0233
12 | 1.1513 | 0.01626 | 0.0215 | 70.8057
12.5 | 1.1845 | 0.01732 | 0.0246 | 68.3891
13 | 1.2181 | 0.01821 | 0.0275 | 66.8918
13.5 | 1.2458 | 0.01941 | 0.0312 | 64.1834
14 | 1.2827 | 0.02178 | 0.0314 | 58.8935
14.5 | 1.3013 | 0.02381 | 0.0355 | 54.6535
15 | 1.3309 | 0.02507 | 0.0379 | 53.0874
15.5 | 1.3479 | 0.02728 | 0.0415 | 49.4098
16 | 1.3614 | 0.02978 | 0.0449 | 45.7152
16.5 | 1.3743 | 0.03243 | 0.048 | 42.3774
17 | 1.3713 | 0.03652 | 0.0514 | 37.5493
17.5 | 1.3906 | 0.03899 | 0.0529 | 35.6656
18 | 1.3806 | 0.04446 | 0.0546 | 31.0526
18.5 | 1.3662 | 0.05122 | 0.0547 | 26.6732
19 | 1.3487 | 0.05939 | 0.0526 | 22.7092
19.5 | 1.3112 | 0.07203 | 0.0466 | 18.2035

## 61. Re 3M Mach 0.25 (1)
BIGFOIL.COM POLAR EXPORT
NACA67A112
NACA67A112 |  |  |  | Cl Max: | 0.971 | at alpha= | 9 | deg
JavaFoil+Calcfoil stall+Eppler ext transition |  |  |  | L/D Max: | 122.323 | at alpha= | 2.5 | deg
Re: | 3000000 |  |  | Cd Min: | 0.00318 | at alpha= | 0.5 | deg
Mach: | 0.25 |  |  | Cl=0 at alpha= | -0.82258 | deg
|  |  |  | @ Cl=0.1, Cd= | 0.0031903
|  |  |  | @ Cl=0.4, Cd= | 0.0033451
|  |  |  | @ Cl=0.6, Cd= | 0.10512
alpha (deg) | Cl | Cd | Cm | Cl/Cd
-14 | -0.45 | 0.10648 | 0.003 | -4.23
-13.5 | -0.502 | 0.0985 | 0.003 | -5.095
-13 | -0.548 | 0.09315 | 0.002 | -5.882
-12.5 | -0.588 | 0.0852 | 0.002 | -6.907
-12 | -0.623 | 0.08064 | 0.001 | -7.72
-11.5 | -0.65 | 0.07639 | 0.001 | -8.506
-11 | -0.67 | 0.07127 | 0 | -9.404
-10.5 | -0.685 | 0.06516 | 0 | -10.506
-10 | -0.692 | 0.0598 | -0.001 | -11.564
-9.5 | -0.704 | 0.04901 | -0.001 | -14.361
-9 | -0.823 | 0.0121 | -0.003 | -67.978
-8.5 | -0.8 | 0.01137 | -0.004 | -70.371
-8 | -0.771 | 0.01083 | -0.005 | -71.162
-7.5 | -0.736 | 0.01033 | -0.006 | -71.259
-7 | -0.565 | 0.04413 | -0.003 | -12.795
-6.5 | -0.652 | 0.00949 | -0.008 | -68.695
-6 | -0.604 | 0.00909 | -0.009 | -66.488
-5.5 | -0.553 | 0.00868 | -0.01 | -63.738
-5 | -0.5 | 0.00834 | -0.011 | -59.924
-4.5 | -0.444 | 0.008 | -0.012 | -55.483
-4 | -0.386 | 0.00762 | -0.013 | -50.686
-3.5 | -0.328 | 0.0062 | -0.014 | -52.814
-3 | -0.268 | 0.00649 | -0.015 | -41.283
-2.5 | -0.207 | 0.00628 | -0.016 | -32.987
-2 | -0.146 | 0.00343 | -0.018 | -42.511
-1.5 | -0.084 | 0.00338 | -0.019 | -24.882
-1 | -0.022 | 0.00339 | -0.02 | -6.571
-0.5 | 0.04 | 0.0032 | -0.021 | 12.436
0 | 0.102 | 0.00319 | -0.022 | 31.971
0.5 | 0.164 | 0.00318 | -0.023 | 51.548
1 | 0.226 | 0.00323 | -0.024 | 69.752
1.5 | 0.287 | 0.00326 | -0.025 | 88.151
2 | 0.349 | 0.00332 | -0.026 | 105.12
2.5 | 0.41 | 0.00335 | -0.027 | 122.323
3 | 0.468 | 0.0079 | -0.028 | 59.158
3.5 | 0.526 | 0.00818 | -0.029 | 64.323
4 | 0.584 | 0.0085 | -0.03 | 68.69
4.5 | 0.64 | 0.00885 | -0.031 | 72.337
5 | 0.694 | 0.00932 | -0.032 | 74.504
5.5 | 0.746 | 0.00972 | -0.033 | 76.743
6 | 0.796 | 0.01014 | -0.034 | 78.505
6.5 | 0.842 | 0.01059 | -0.035 | 79.49
7 | 0.882 | 0.01107 | -0.036 | 79.707
7.5 | 0.916 | 0.01164 | -0.037 | 78.629
8 | 0.942 | 0.01222 | -0.038 | 77.106
8.5 | 0.961 | 0.01286 | -0.039 | 74.671
9 | 0.971 | 0.01344 | -0.039 | 72.22
9.5 | 0.971 | 0.01422 | -0.04 | 68.321
10 | 0.96 | 0.01522 | -0.041 | 63.11
10.5 | 0.784 | 0.06239 | -0.025 | 12.573
11 | 0.757 | 0.06991 | -0.023 | 10.826
11.5 | 0.724 | 0.07801 | -0.022 | 9.286
12 | 0.687 | 0.08388 | -0.022 | 8.194
12.5 | 0.644 | 0.08955 | -0.022 | 7.189
13 | 0.594 | 0.09582 | -0.022 | 6.204
13.5 | 0.54 | 0.09907 | -0.023 | 5.455
14 | 0.481 | 0.10512 | -0.024 | 4.578

## 62. Re 3M Mach 0.25 (2)
BIGFOIL.COM POLAR EXPORT
NACA67A112
NACA67A112 |  |  |  | Cl Max: | 1.1996 | at alpha= | 13.5 | deg
XFOIL ncrit=9 |  |  |  | L/D Max: | 102.432 | at alpha= | -0.5 | deg
Re: | 3000000 |  |  | Cd Min: | 0.20334 | at alpha= | 18.5 | deg
Mach: | 0.25 |  |  | Cl=0 at alpha= | -0.84144 | deg
|  |  |  | @ Cl=0.1, Cd= | 0.0032912
|  |  |  | @ Cl=0.4, Cd= | 0.0070325
|  |  |  | @ Cl=0.6, Cd= | 0.0084948
alpha (deg) | Cl | Cd | Cm | Cl/Cd
-17.5 | -0.5665 | 0.18872 | -0.0152 | -3.0018
-17 | -0.5453 | 0.17833 | -0.0233 | -3.0578
-16.5 | -0.5298 | 0.1672 | -0.0308 | -3.1687
-16 | -0.5245 | 0.15612 | -0.0363 | -3.3596
-14.5 | -0.8688 | 0.03863 | -0.0825 | -22.4903
-14 | -0.9179 | 0.02688 | -0.0854 | -34.1481
-13.5 | -0.9573 | 0.01917 | -0.0829 | -49.9374
-13 | -0.9744 | 0.01468 | -0.0782 | -66.376
-12.5 | -0.9859 | 0.01115 | -0.0723 | -88.4215
-12 | -0.9715 | 0.00941 | -0.0675 | -103.2412
-11.5 | -0.9622 | 0.00737 | -0.0616 | -130.5563
-11 | -0.9399 | 0.00595 | -0.0568 | -157.9664
-10.5 | -0.9138 | 0.00466 | -0.0522 | -196.0944
-10 | -0.881 | 0.00381 | -0.0482 | -231.2336
-9.5 | -0.8414 | 0.00335 | -0.045 | -251.1642
-9 | -0.808 | 0.00253 | -0.041 | -319.3676
-8.5 | -0.7657 | 0.00209 | -0.0385 | -366.3636
-8 | -0.72 | 0.00179 | -0.0364 | -402.2346
-7.5 | -0.6722 | 0.00158 | -0.0348 | -425.443
-7 | -0.6231 | 0.00142 | -0.0334 | -438.8028
-6.5 | -0.5733 | 0.00127 | -0.0322 | -451.4173
-6 | -0.5233 | 0.00114 | -0.031 | -459.0351
-5.5 | -0.4709 | 0.00106 | -0.0303 | -444.2453
-5 | -0.4189 | 0.00098 | -0.0296 | -427.449
-4.5 | -0.3657 | 0.00092 | -0.0291 | -397.5
-4 | -0.312 | 0.00087 | -0.0287 | -358.6207
-3.5 | -0.2577 | 0.00083 | -0.0285 | -310.4819
-3 | -0.2034 | 0.0008 | -0.0283 | -254.25
-2 | -0.1057 | 0.00062 | -0.0263 | -170.4839
-1.5 | -0.0618 | 0.00052 | -0.0244 | -118.8462
-1 | -0.0176 | 0.0004 | -0.0225 | -44
-0.5 | 0.0379 | 0.00037 | -0.0224 | 102.4324
0 | 0.0976 | 0.00329 | -0.0232 | 29.6657
0.5 | 0.1571 | 0.00332 | -0.0237 | 47.3193
1 | 0.2153 | 0.00333 | -0.0239 | 64.6547
1.5 | 0.2646 | 0.00378 | -0.0224 | 70
2.5 | 0.3364 | 0.00568 | -0.0145 | 59.2254
3 | 0.3719 | 0.00662 | -0.0106 | 56.1782
3.5 | 0.4155 | 0.00726 | -0.0081 | 57.2314
4 | 0.465 | 0.00764 | -0.0067 | 60.8639
4.5 | 0.5154 | 0.00795 | -0.0055 | 64.8302
5 | 0.5629 | 0.00822 | -0.0036 | 68.4793
5.5 | 0.6088 | 0.00856 | -0.0014 | 71.1215
6 | 0.6549 | 0.00897 | 0.0008 | 73.01
6.5 | 0.7005 | 0.00949 | 0.0031 | 73.8145
7 | 0.7478 | 0.00994 | 0.0051 | 75.2314
7.5 | 0.7936 | 0.01046 | 0.0073 | 75.87
8 | 0.8374 | 0.01116 | 0.0099 | 75.0358
8.5 | 0.8831 | 0.01177 | 0.0122 | 75.0297
9 | 0.9271 | 0.01244 | 0.0147 | 74.5257
9.5 | 0.9699 | 0.01327 | 0.0175 | 73.0897
10 | 1.007 | 0.01453 | 0.0211 | 69.3049
10.5 | 1.0476 | 0.01549 | 0.0242 | 67.6307
11 | 1.0852 | 0.01664 | 0.0276 | 65.2163
11.5 | 1.1189 | 0.01809 | 0.0315 | 61.8519
12 | 1.1502 | 0.01955 | 0.0357 | 58.8338
12.5 | 1.1726 | 0.02163 | 0.0408 | 54.2117
13 | 1.188 | 0.02403 | 0.0465 | 49.4382
13.5 | 1.1996 | 0.02822 | 0.0499 | 42.5089
14 | 1.1941 | 0.03285 | 0.0547 | 36.3501
14.5 | 1.1808 | 0.03802 | 0.0592 | 31.0573
15 | 1.163 | 0.04411 | 0.0619 | 26.3659
15.5 | 1.1121 | 0.05506 | 0.0609 | 20.198
16 | 1.0704 | 0.06837 | 0.0541 | 15.656
16.5 | 0.9713 | 0.09901 | 0.0342 | 9.8101
17 | 0.6791 | 0.1781 | -0.0059 | 3.813
17.5 | 0.6911 | 0.18614 | -0.0102 | 3.7128
18 | 0.7013 | 0.1947 | -0.0148 | 3.602
18.5 | 0.7118 | 0.20334 | -0.0194 | 3.5005

## 63. Re 3M Mach 0.50 (1)
BIGFOIL.COM POLAR EXPORT
NACA67A112
NACA67A112 |  |  |  | Cl Max: | 1.121 | at alpha= | 20 | deg
JavaFoil+Calcfoil stall+Eppler ext transition |  |  |  | L/D Max: | 135.067 | at alpha= | 2 | deg
Re: | 3000000 |  |  | Cd Min: | 0.00288 | at alpha= | 2 | deg
Mach: | 0.5 |  |  | Cl=0 at alpha= | -0.82143 | deg
|  |  |  | @ Cl=0.1, Cd= | 0.0030145
|  |  |  | @ Cl=0.4, Cd= | 0.0029884
|  |  |  | @ Cl=0.6, Cd= | 0.0089954
alpha (deg) | Cl | Cd | Cm | Cl/Cd
-20 | -1.038 | 0.16424 | 0.011 | -6.323
-19.5 | -1.012 | 0.16086 | 0.011 | -6.291
-19 | -0.986 | 0.15841 | 0.01 | -6.222
-18.5 | -0.961 | 0.1523 | 0.01 | -6.308
-18 | -0.932 | 0.14692 | 0.009 | -6.341
-17.5 | -0.905 | 0.14286 | 0.008 | -6.333
-17 | -0.878 | 0.13739 | 0.007 | -6.39
-16.5 | -0.852 | 0.13338 | 0.007 | -6.385
-16 | -0.825 | 0.12934 | 0.006 | -6.38
-15.5 | -0.798 | 0.12647 | 0.006 | -6.308
-15 | -0.77 | 0.11785 | 0.005 | -6.536
-14.5 | -0.744 | 0.11376 | 0.004 | -6.537
-14 | -0.717 | 0.11364 | 0.004 | -6.31
-13.5 | -0.69 | 0.10993 | 0.003 | -6.28
-13 | -0.663 | 0.10174 | 0.003 | -6.521
-12.5 | -0.635 | 0.10114 | 0.002 | -6.281
-12 | -0.608 | 0.09762 | 0.002 | -6.233
-11.5 | -0.582 | 0.0941 | 0.001 | -6.181
-11 | -0.555 | 0.09109 | 0 | -6.09
-10.5 | -0.528 | 0.08547 | 0 | -6.176
-10 | -0.5 | 0.07321 | -0.001 | -6.833
-9.5 | -0.473 | 0.06537 | -0.001 | -7.242
-9 | -0.446 | 0.05939 | -0.002 | -7.518
-8.5 | -0.419 | 0.06141 | -0.002 | -6.822
-8 | -0.392 | 0.05638 | -0.003 | -6.947
-7.5 | -0.365 | 0.05038 | -0.003 | -7.25
-7 | -0.413 | 0.01171 | -0.008 | -35.265
-6.5 | -0.502 | 0.04283 | -0.005 | -11.716
-6 | -0.616 | 0.01046 | -0.01 | -58.846
-5.5 | -0.585 | 0.00986 | -0.011 | -59.339
-5 | -0.539 | 0.00936 | -0.012 | -57.629
-4.5 | -0.485 | 0.00884 | -0.014 | -54.867
-4 | -0.426 | 0.00831 | -0.015 | -51.195
-3.5 | -0.363 | 0.00795 | -0.016 | -45.619
-3 | -0.297 | 0.0075 | -0.017 | -39.607
-2.5 | -0.23 | 0.0072 | -0.018 | -31.964
-2 | -0.163 | 0.00323 | -0.02 | -50.451
-1.5 | -0.094 | 0.00319 | -0.021 | -29.418
-1 | -0.025 | 0.00317 | -0.022 | -7.843
-0.5 | 0.045 | 0.00315 | -0.023 | 14.14
0 | 0.114 | 0.00298 | -0.024 | 38.149
0.5 | 0.183 | 0.00295 | -0.025 | 62.113
1 | 0.252 | 0.003 | -0.027 | 83.813
1.5 | 0.32 | 0.00305 | -0.028 | 104.896
2 | 0.389 | 0.00288 | -0.029 | 135.067
2.5 | 0.456 | 0.00354 | -0.03 | 128.865
3 | 0.519 | 0.00849 | -0.031 | 61.109
3.5 | 0.583 | 0.00887 | -0.032 | 65.704
4 | 0.644 | 0.00932 | -0.033 | 69.114
4.5 | 0.701 | 0.00992 | -0.034 | 70.716
5 | 0.753 | 0.0105 | -0.035 | 71.75
5.5 | 0.796 | 0.01115 | -0.036 | 71.424
6 | 0.826 | 0.01179 | -0.038 | 70.063
6.5 | 0.829 | 0.01273 | -0.039 | 65.122
7 | 0.597 | 0.04654 | -0.019 | 12.835
7.5 | 0.455 | 0.0488 | -0.022 | 9.32
8 | 0.48 | 0.0547 | -0.02 | 8.778
8.5 | 0.506 | 0.06418 | -0.019 | 7.883
9 | 0.534 | 0.05994 | -0.022 | 8.908
9.5 | 0.561 | 0.06602 | -0.022 | 8.49
10 | 0.587 | 0.07569 | -0.022 | 7.755
10.5 | 0.614 | 0.08558 | -0.023 | 7.178
11 | 0.641 | 0.08653 | -0.024 | 7.405
11.5 | 0.667 | 0.09137 | -0.024 | 7.303
12 | 0.694 | 0.09387 | -0.025 | 7.391
12.5 | 0.72 | 0.09731 | -0.025 | 7.401
13 | 0.749 | 0.10493 | -0.028 | 7.134
13.5 | 0.775 | 0.10839 | -0.028 | 7.147
14 | 0.801 | 0.11374 | -0.028 | 7.041
14.5 | 0.827 | 0.11618 | -0.029 | 7.118
15 | 0.854 | 0.12124 | -0.03 | 7.044
15.5 | 0.883 | 0.12973 | -0.032 | 6.803
16 | 0.907 | 0.12813 | -0.032 | 7.082
16.5 | 0.934 | 0.13252 | -0.033 | 7.044
17 | 0.96 | 0.13843 | -0.034 | 6.935
17.5 | 0.988 | 0.14647 | -0.035 | 6.743
18 | 1.016 | 0.14982 | -0.037 | 6.781
18.5 | 1.04 | 0.15358 | -0.036 | 6.77
19 | 1.066 | 0.16044 | -0.037 | 6.643
19.5 | 1.092 | 0.1621 | -0.038 | 6.735
20 | 1.121 | 0.17134 | -0.04 | 6.543

## 64. Re 3M Mach 0.50 (2)
BIGFOIL.COM POLAR EXPORT
NACA67A112
NACA67A112 |  |  |  | Cl Max: | 0.8562 | at alpha= | 8.5 | deg
XFOIL ncrit=9 |  |  |  | L/D Max: | 70.439 | at alpha= | 1.5 | deg
Re: | 3000000 |  |  | Cd Min: | 0.24436 | at alpha= | -20 | deg
Mach: | 0.5 |  |  | Cl=0 at alpha= | -0.86953 | deg
|  |  |  | @ Cl=0.1, Cd= | 0.0034995
|  |  |  | @ Cl=0.4, Cd= | 0.0078975
|  |  |  | @ Cl=0.6, Cd= | 0.0096139
alpha (deg) | Cl | Cd | Cm | Cl/Cd
-20 | -0.6755 | 0.24436 | 0.0069 | -2.7644
-19.5 | -0.656 | 0.23586 | 0.002 | -2.7813
-19 | -0.6352 | 0.22706 | -0.0034 | -2.7975
-18.5 | -0.6049 | 0.21783 | -0.0121 | -2.7769
-18 | -0.5847 | 0.21025 | -0.0164 | -2.781
-17.5 | -0.5677 | 0.20209 | -0.0205 | -2.8091
-16.5 | -0.5345 | 0.18589 | -0.0288 | -2.8754
-16 | -0.5179 | 0.17758 | -0.0331 | -2.9164
-15.5 | -0.5033 | 0.16866 | -0.0375 | -2.9841
-15 | -0.4904 | 0.15899 | -0.0423 | -3.0845
-14.5 | -0.4789 | 0.14984 | -0.047 | -3.1961
-14 | -0.4643 | 0.14194 | -0.0512 | -3.2711
-13.5 | -0.4534 | 0.13297 | -0.056 | -3.4098
-13 | -0.4439 | 0.12402 | -0.0607 | -3.5793
-12.5 | -0.4382 | 0.11468 | -0.0656 | -3.8211
-12 | -0.4397 | 0.10418 | -0.0709 | -4.2206
-11.5 | -0.4457 | 0.09344 | -0.0767 | -4.7699
-11 | -0.4589 | 0.08209 | -0.083 | -5.5902
-10.5 | -0.4837 | 0.06926 | -0.0907 | -6.9838
-10 | -0.5131 | 0.05442 | -0.1026 | -9.4285
-9.5 | -0.5563 | 0.04433 | -0.1051 | -12.5491
-9 | -0.5905 | 0.03757 | -0.101 | -15.7173
-8.5 | -0.6301 | 0.03113 | -0.0925 | -20.2409
-8 | -0.6536 | 0.02597 | -0.0818 | -25.1675
-7.5 | -0.6682 | 0.02022 | -0.0706 | -33.0465
-7 | -0.6403 | 0.01366 | -0.0651 | -46.8741
-6.5 | -0.5856 | 0.01119 | -0.0615 | -52.3324
-6 | -0.5372 | 0.00977 | -0.0568 | -54.9846
-5.5 | -0.4853 | 0.00898 | -0.0526 | -54.0423
-5 | -0.4326 | 0.00844 | -0.0488 | -51.2559
-4.5 | -0.3777 | 0.00798 | -0.0458 | -47.3308
-4 | -0.3189 | 0.00764 | -0.0438 | -41.7408
-3.5 | -0.2597 | 0.00735 | -0.0422 | -35.3333
-3 | -0.1998 | 0.00705 | -0.0409 | -28.3404
-2.5 | -0.1419 | 0.00668 | -0.0395 | -21.2425
-2 | -0.0932 | 0.00597 | -0.0365 | -15.6114
-1.5 | -0.0524 | 0.005 | -0.0322 | -10.48
-1 | -0.0155 | 0.00382 | -0.027 | -4.0576
-0.5 | 0.0439 | 0.00355 | -0.026 | 12.3662
0 | 0.1106 | 0.00349 | -0.0263 | 31.6905
0.5 | 0.1775 | 0.00352 | -0.0266 | 50.4261
1 | 0.2433 | 0.00349 | -0.0267 | 69.7135
1.5 | 0.2888 | 0.0041 | -0.0227 | 70.439
2 | 0.3105 | 0.00525 | -0.0141 | 59.1429
2.5 | 0.328 | 0.00618 | -0.0047 | 53.0744
3 | 0.3538 | 0.0071 | 0.0029 | 49.831
3.5 | 0.3952 | 0.00786 | 0.0075 | 50.2799
4 | 0.4489 | 0.00828 | 0.0099 | 54.215
4.5 | 0.5032 | 0.00872 | 0.0124 | 57.7064
5 | 0.558 | 0.00919 | 0.015 | 60.7182
5.5 | 0.6115 | 0.00973 | 0.0181 | 62.8469
6 | 0.6642 | 0.01039 | 0.0216 | 63.9269
6.5 | 0.7155 | 0.01122 | 0.0256 | 63.7701
7 | 0.7651 | 0.01226 | 0.0301 | 62.4062
7.5 | 0.8087 | 0.01395 | 0.0357 | 57.9713
8 | 0.8485 | 0.01735 | 0.0415 | 48.9049
8.5 | 0.8562 | 0.02381 | 0.0496 | 35.9597
9 | 0.8359 | 0.02989 | 0.0594 | 27.9659
9.5 | 0.8086 | 0.03596 | 0.0675 | 22.4861
10 | 0.7713 | 0.04316 | 0.0729 | 17.8707
10.5 | 0.7241 | 0.05272 | 0.0737 | 13.7348
11.5 | 0.66 | 0.08103 | 0.0555 | 8.1451
12.5 | 0.6144 | 0.10894 | 0.039 | 5.6398
13 | 0.6013 | 0.12201 | 0.032 | 4.9283
13.5 | 0.6001 | 0.13294 | 0.0266 | 4.5141

## 65. Re 4M Mach 0.00 (1)
BIGFOIL.COM POLAR EXPORT
NACA67A112
NACA67A112 |  |  |  | Cl Max: | 1.04 | at alpha= | 11 | deg
JavaFoil+Calcfoil stall+Eppler ext transition |  |  |  | L/D Max: | 111.206 | at alpha= | 2.5 | deg
Re: | 4000000 |  |  | Cd Min: | 0.00307 | at alpha= | 1.5 | deg
Mach: | 0 |  |  | Cl=0 at alpha= | -0.81967 | deg
|  |  |  | @ Cl=0.1, Cd= | 0.0031208
|  |  |  | @ Cl=0.4, Cd= | 0.0035979
|  |  |  | @ Cl=0.6, Cd= | 0.0080304
alpha (deg) | Cl | Cd | Cm | Cl/Cd
-16 | -0.655 | 0.11819 | 0.005 | -5.543
-15.5 | -0.674 | 0.1124 | 0.005 | -6
-15 | -0.693 | 0.10614 | 0.004 | -6.528
-14.5 | -0.709 | 0.10041 | 0.004 | -7.065
-14 | -0.724 | 0.09422 | 0.003 | -7.685
-13.5 | -0.737 | 0.08848 | 0.003 | -8.332
-13 | -0.75 | 0.0803 | 0.003 | -9.346
-12.5 | -0.755 | 0.07712 | 0.002 | -9.795
-12 | -0.762 | 0.07053 | 0.002 | -10.804
-11.5 | -0.771 | 0.06118 | 0.001 | -12.593
-11 | -0.911 | 0.0134 | 0.001 | -67.947
-10.5 | -0.903 | 0.01251 | 0 | -72.172
-10 | -0.89 | 0.01183 | -0.001 | -75.231
-9.5 | -0.87 | 0.01124 | -0.002 | -77.377
-9 | -0.842 | 0.01074 | -0.003 | -78.372
-8.5 | -0.809 | 0.01025 | -0.004 | -78.936
-8 | -0.772 | 0.00976 | -0.005 | -79.085
-7.5 | -0.731 | 0.00939 | -0.006 | -77.832
-7 | -0.688 | 0.00901 | -0.007 | -76.315
-6.5 | -0.641 | 0.00864 | -0.008 | -74.196
-6 | -0.592 | 0.00833 | -0.009 | -71.072
-5.5 | -0.54 | 0.00799 | -0.01 | -67.588
-5 | -0.487 | 0.00643 | -0.011 | -75.695
-4.5 | -0.432 | 0.00667 | -0.012 | -64.816
-4 | -0.376 | 0.00645 | -0.013 | -58.24
-3.5 | -0.318 | 0.00624 | -0.014 | -50.986
-3 | -0.26 | 0.00643 | -0.015 | -40.424
-2.5 | -0.201 | 0.0063 | -0.016 | -31.885
-2 | -0.141 | 0.00328 | -0.017 | -43.141
-1.5 | -0.082 | 0.00318 | -0.018 | -25.662
-1 | -0.022 | 0.00317 | -0.019 | -6.789
-0.5 | 0.039 | 0.00316 | -0.02 | 12.221
0 | 0.099 | 0.00312 | -0.021 | 31.607
0.5 | 0.159 | 0.00317 | -0.022 | 50.153
1 | 0.219 | 0.00322 | -0.023 | 67.917
1.5 | 0.278 | 0.00307 | -0.024 | 90.624
2 | 0.338 | 0.00315 | -0.025 | 107.086
2.5 | 0.397 | 0.00357 | -0.026 | 111.206
3 | 0.455 | 0.00411 | -0.027 | 110.551
3.5 | 0.511 | 0.00759 | -0.028 | 67.349
4 | 0.568 | 0.00785 | -0.029 | 72.334
4.5 | 0.623 | 0.00816 | -0.03 | 76.352
5 | 0.676 | 0.00857 | -0.031 | 78.905
5.5 | 0.728 | 0.00892 | -0.032 | 81.694
6 | 0.778 | 0.00928 | -0.033 | 83.84
6.5 | 0.826 | 0.00967 | -0.034 | 85.47
7 | 0.87 | 0.01003 | -0.035 | 86.685
7.5 | 0.909 | 0.01049 | -0.036 | 86.656
8 | 0.943 | 0.01096 | -0.037 | 86.055
8.5 | 0.972 | 0.01144 | -0.037 | 84.989
9 | 0.997 | 0.01193 | -0.038 | 83.593
9.5 | 1.016 | 0.01247 | -0.039 | 81.489
10 | 1.03 | 0.01309 | -0.04 | 78.634
10.5 | 1.038 | 0.01372 | -0.041 | 75.653
11 | 1.04 | 0.01461 | -0.042 | 71.146
11.5 | 1.035 | 0.01567 | -0.043 | 66.071
12 | 1.019 | 0.01771 | -0.043 | 57.548
12.5 | 0.847 | 0.07682 | -0.026 | 11.022
13 | 0.839 | 0.07791 | -0.028 | 10.769
13.5 | 0.818 | 0.08691 | -0.027 | 9.413
14 | 0.798 | 0.09454 | -0.026 | 8.441
14.5 | 0.778 | 0.10068 | -0.025 | 7.727
15 | 0.756 | 0.10729 | -0.025 | 7.051
15.5 | 0.733 | 0.11563 | -0.025 | 6.342
16 | 0.71 | 0.1204 | -0.025 | 5.896

## 66. Re 4M Mach 0.00 (2)
BIGFOIL.COM POLAR EXPORT
NACA67A112
NACA67A112 |  |  |  | Cl Max: | 1.5037 | at alpha= | 18.5 | deg
XFOIL ncrit=9 |  |  |  | L/D Max: | 86.7784 | at alpha= | 9 | deg
Re: | 4000000 |  |  | Cd Min: | 0.05803 | at alpha= | 20 | deg
Mach: | 0 |  |  | Cl=0 at alpha= | -0.90929 | deg
|  |  |  | @ Cl=0.1, Cd= | 0.0029109
|  |  |  | @ Cl=0.4, Cd= | 0.0066199
|  |  |  | @ Cl=0.6, Cd= | 0.0078191
alpha (deg) | Cl | Cd | Cm | Cl/Cd
-20 | -1.3656 | 0.05094 | -0.0788 | -26.808
-19.5 | -1.3739 | 0.04461 | -0.0804 | -30.798
-19 | -1.3747 | 0.03982 | -0.0803 | -34.5229
-18.5 | -1.3689 | 0.0362 | -0.0793 | -37.8149
-17.5 | -1.3511 | 0.02921 | -0.0772 | -46.2547
-17 | -1.3326 | 0.02675 | -0.0757 | -49.8168
-16.5 | -1.3175 | 0.02493 | -0.0722 | -52.848
-16 | -1.2965 | 0.02344 | -0.069 | -55.3114
-15.5 | -1.2749 | 0.02202 | -0.0656 | -57.8974
-15 | -1.248 | 0.02085 | -0.0627 | -59.8561
-14.5 | -1.2238 | 0.01956 | -0.0591 | -62.5665
-14 | -1.1929 | 0.0186 | -0.0563 | -64.1344
-13 | -1.1447 | 0.01555 | -0.048 | -73.6141
-12.5 | -1.1121 | 0.01453 | -0.0449 | -76.5382
-12 | -1.0739 | 0.01389 | -0.0426 | -77.3146
-11.5 | -1.0363 | 0.01316 | -0.04 | -78.7462
-11 | -0.9969 | 0.01261 | -0.0376 | -79.0563
-10 | -0.9097 | 0.01152 | -0.0344 | -78.967
-9.5 | -0.8625 | 0.01106 | -0.0334 | -77.9837
-9 | -0.8149 | 0.01059 | -0.0325 | -76.95
-8.5 | -0.7704 | 0.0098 | -0.0309 | -78.6122
-7.5 | -0.6731 | 0.00885 | -0.0292 | -76.0565
-7 | -0.6223 | 0.00848 | -0.0288 | -73.3844
-6.5 | -0.5708 | 0.00817 | -0.0285 | -69.8654
-6 | -0.5203 | 0.00775 | -0.0279 | -67.1355
-5.5 | -0.4681 | 0.00746 | -0.0276 | -62.748
-5 | -0.4162 | 0.00714 | -0.0273 | -58.2913
-4.5 | -0.3631 | 0.00691 | -0.0272 | -52.547
-4 | -0.3097 | 0.00666 | -0.0272 | -46.5015
-3.5 | -0.2557 | 0.00643 | -0.0273 | -39.7667
-3 | -0.2017 | 0.00619 | -0.0273 | -32.5848
-2.5 | -0.1499 | 0.0058 | -0.027 | -25.8448
-2 | -0.1014 | 0.0052 | -0.026 | -19.5
-1 | -0.0084 | 0.00379 | -0.0235 | -2.2164
-0.5 | 0.0379 | 0.00299 | -0.022 | 12.6756
0 | 0.0945 | 0.00291 | -0.0224 | 32.4742
0.5 | 0.1521 | 0.00292 | -0.0231 | 52.089
1 | 0.2063 | 0.00311 | -0.023 | 66.3344
1.5 | 0.244 | 0.00414 | -0.0197 | 58.9372
2 | 0.2867 | 0.00486 | -0.0176 | 58.9918
2.5 | 0.3292 | 0.00558 | -0.0154 | 58.9964
3 | 0.3713 | 0.00632 | -0.0132 | 58.75
3.5 | 0.4182 | 0.00681 | -0.0119 | 61.4097
4 | 0.4683 | 0.00711 | -0.0112 | 65.865
4.5 | 0.5191 | 0.00738 | -0.0106 | 70.3388
5 | 0.5698 | 0.00763 | -0.01 | 74.6789
5.5 | 0.6193 | 0.00794 | -0.0092 | 77.9975
6 | 0.6678 | 0.00829 | -0.0082 | 80.5549
6.5 | 0.7146 | 0.00867 | -0.0069 | 82.4221
7 | 0.7589 | 0.00897 | -0.005 | 84.6042
7.5 | 0.8016 | 0.00943 | -0.0029 | 85.0053
8 | 0.8455 | 0.00985 | -0.0011 | 85.8376
8.5 | 0.8894 | 0.01026 | 0.0007 | 86.6862
9 | 0.932 | 0.01074 | 0.0026 | 86.7784
9.5 | 0.9736 | 0.01136 | 0.0046 | 85.7042
10 | 1.0136 | 0.01203 | 0.0069 | 84.256
10.5 | 1.0555 | 0.01258 | 0.0087 | 83.903
11 | 1.0962 | 0.01311 | 0.0107 | 83.6156
11.5 | 1.1353 | 0.01382 | 0.0129 | 82.1491
12 | 1.1735 | 0.01446 | 0.0151 | 81.1549
12.5 | 1.21 | 0.0153 | 0.0176 | 79.085
13 | 1.2365 | 0.01678 | 0.0215 | 73.6889
13.5 | 1.2712 | 0.01753 | 0.024 | 72.5157
14 | 1.3003 | 0.01858 | 0.0273 | 69.9839
14.5 | 1.3391 | 0.01966 | 0.0283 | 68.1129
15.5 | 1.4042 | 0.02224 | 0.0319 | 63.1385
16 | 1.4274 | 0.02387 | 0.0349 | 59.7989
16.5 | 1.4497 | 0.02557 | 0.0378 | 56.6953
17 | 1.4673 | 0.02764 | 0.0409 | 53.0861
17.5 | 1.4884 | 0.02947 | 0.0432 | 50.5056
18 | 1.4984 | 0.03227 | 0.0462 | 46.4332
18.5 | 1.5037 | 0.03563 | 0.0489 | 42.2032
19 | 1.482 | 0.04178 | 0.0518 | 35.4715
19.5 | 1.4652 | 0.04833 | 0.0526 | 30.3166
20 | 1.4312 | 0.05803 | 0.0509 | 24.6631

## 67. Re 4M Mach 0.10 (1)
BIGFOIL.COM POLAR EXPORT
NACA67A112
NACA67A112 |  |  |  | Cl Max: | 1.028 | at alpha= | 10.5 | deg
JavaFoil+Calcfoil stall+Eppler ext transition |  |  |  | L/D Max: | 111.463 | at alpha= | 3 | deg
Re: | 4000000 |  |  | Cd Min: | 0.00306 | at alpha= | 1.5 | deg
Mach: | 0.1 |  |  | Cl=0 at alpha= | -0.81967 | deg
|  |  |  | @ Cl=0.1, Cd= | 0.0031703
|  |  |  | @ Cl=0.4, Cd= | 0.0035988
|  |  |  | @ Cl=0.6, Cd= | 0.00804
alpha (deg) | Cl | Cd | Cm | Cl/Cd
-16 | -0.614 | 0.12152 | 0.005 | -5.05
-15.5 | -0.636 | 0.11339 | 0.005 | -5.613
-15 | -0.658 | 0.10747 | 0.004 | -6.124
-14.5 | -0.679 | 0.1008 | 0.004 | -6.733
-14 | -0.696 | 0.09554 | 0.003 | -7.289
-13.5 | -0.713 | 0.09031 | 0.003 | -7.894
-13 | -0.729 | 0.08215 | 0.003 | -8.87
-12.5 | -0.737 | 0.07875 | 0.002 | -9.364
-12 | -0.745 | 0.07293 | 0.002 | -10.222
-11.5 | -0.752 | 0.06579 | 0.001 | -11.437
-11 | -0.897 | 0.01395 | 0.001 | -64.307
-10.5 | -0.896 | 0.01265 | 0 | -70.796
-10 | -0.884 | 0.01199 | -0.001 | -73.746
-9.5 | -0.867 | 0.01135 | -0.002 | -76.371
-9 | -0.841 | 0.01085 | -0.003 | -77.506
-8.5 | -0.809 | 0.01032 | -0.004 | -78.327
-8 | -0.772 | 0.00985 | -0.005 | -78.439
-7.5 | -0.733 | 0.00946 | -0.006 | -77.45
-7 | -0.689 | 0.00907 | -0.007 | -76.027
-6.5 | -0.643 | 0.0087 | -0.008 | -73.857
-6 | -0.594 | 0.00834 | -0.009 | -71.172
-5.5 | -0.542 | 0.00802 | -0.01 | -67.681
-5 | -0.489 | 0.00646 | -0.011 | -75.678
-4.5 | -0.434 | 0.00671 | -0.012 | -64.684
-4 | -0.377 | 0.00645 | -0.013 | -58.535
-3.5 | -0.32 | 0.00624 | -0.014 | -51.185
-3 | -0.261 | 0.00607 | -0.015 | -43.015
-2.5 | -0.202 | 0.0063 | -0.016 | -32.053
-2 | -0.142 | 0.00332 | -0.017 | -42.847
-1.5 | -0.082 | 0.0032 | -0.018 | -25.639
-1 | -0.022 | 0.00318 | -0.019 | -6.805
-0.5 | 0.039 | 0.00314 | -0.02 | 12.341
0 | 0.099 | 0.00317 | -0.021 | 31.356
0.5 | 0.16 | 0.00319 | -0.022 | 50.121
1 | 0.22 | 0.0032 | -0.023 | 68.667
1.5 | 0.28 | 0.00306 | -0.024 | 91.547
2 | 0.339 | 0.00316 | -0.025 | 107.321
2.5 | 0.399 | 0.00359 | -0.026 | 111.164
3 | 0.457 | 0.0041 | -0.027 | 111.463
3.5 | 0.514 | 0.00761 | -0.028 | 67.529
4 | 0.57 | 0.00786 | -0.029 | 72.514
4.5 | 0.625 | 0.00819 | -0.03 | 76.344
5 | 0.679 | 0.00861 | -0.031 | 78.94
5.5 | 0.731 | 0.00895 | -0.032 | 81.692
6 | 0.781 | 0.00933 | -0.033 | 83.773
6.5 | 0.829 | 0.0097 | -0.034 | 85.411
7 | 0.872 | 0.01009 | -0.035 | 86.439
7.5 | 0.91 | 0.01058 | -0.036 | 86.017
8 | 0.944 | 0.01105 | -0.037 | 85.415
8.5 | 0.972 | 0.01156 | -0.038 | 84.087
9 | 0.995 | 0.01205 | -0.039 | 82.533
9.5 | 1.012 | 0.01261 | -0.039 | 80.266
10 | 1.023 | 0.01324 | -0.04 | 77.287
10.5 | 1.028 | 0.01389 | -0.041 | 74.052
11 | 1.026 | 0.01508 | -0.042 | 67.991
11.5 | 1.016 | 0.01631 | -0.043 | 62.288
12 | 0.857 | 0.06288 | -0.031 | 13.622
12.5 | 0.824 | 0.07941 | -0.025 | 10.374
13 | 0.808 | 0.0835 | -0.026 | 9.678
13.5 | 0.788 | 0.08976 | -0.025 | 8.779
14 | 0.767 | 0.09536 | -0.026 | 8.042
14.5 | 0.743 | 0.10125 | -0.026 | 7.338
15 | 0.718 | 0.10846 | -0.026 | 6.618
15.5 | 0.69 | 0.11712 | -0.025 | 5.895

## 68. Re 4M Mach 0.10 (2)
BIGFOIL.COM POLAR EXPORT
NACA67A112
NACA67A112 |  |  |  | Cl Max: | 1.4734 | at alpha= | 18 | deg
XFOIL ncrit=9 |  |  |  | L/D Max: | 86.087 | at alpha= | 8.5 | deg
Re: | 4000000 |  |  | Cd Min: | 0.07692 | at alpha= | 20 | deg
Mach: | 0.1 |  |  | Cl=0 at alpha= | -0.91145 | deg
|  |  |  | @ Cl=0.1, Cd= | 0.0029117
|  |  |  | @ Cl=0.4, Cd= | 0.0066358
|  |  |  | @ Cl=0.6, Cd= | 0.0078406
alpha (deg) | Cl | Cd | Cm | Cl/Cd
-19.5 | -1.2758 | 0.0598 | -0.0771 | -21.3344
-17.5 | -1.3271 | 0.03309 | -0.0812 | -40.1058
-17 | -1.3073 | 0.02955 | -0.0819 | -44.2403
-16.5 | -1.2981 | 0.02719 | -0.0781 | -47.7418
-16 | -1.2812 | 0.02536 | -0.0746 | -50.5205
-15.5 | -1.2648 | 0.02351 | -0.0707 | -53.7984
-15 | -1.2403 | 0.02214 | -0.0675 | -56.0208
-14 | -1.189 | 0.01955 | -0.0604 | -60.8184
-13.5 | -1.1602 | 0.01844 | -0.0569 | -62.9176
-13 | -1.1404 | 0.01652 | -0.052 | -69.0315
-12.5 | -1.1118 | 0.01517 | -0.0481 | -73.2894
-12 | -1.076 | 0.01427 | -0.0452 | -75.4029
-11.5 | -1.0384 | 0.01347 | -0.0425 | -77.0898
-11 | -0.9988 | 0.01286 | -0.0399 | -77.6672
-10.5 | -0.9584 | 0.01228 | -0.0375 | -78.0456
-10 | -0.9133 | 0.01169 | -0.0359 | -78.1266
-9.5 | -0.866 | 0.0112 | -0.0348 | -77.3214
-9 | -0.8182 | 0.01071 | -0.0337 | -76.3959
-8.5 | -0.7731 | 0.00994 | -0.0321 | -77.7767
-7.5 | -0.6758 | 0.00891 | -0.0301 | -75.8474
-7 | -0.6249 | 0.00853 | -0.0295 | -73.2591
-6.5 | -0.5731 | 0.0082 | -0.0291 | -69.8902
-6 | -0.5223 | 0.00779 | -0.0285 | -67.0475
-5.5 | -0.47 | 0.00748 | -0.0281 | -62.8342
-5 | -0.4176 | 0.00717 | -0.0278 | -58.2427
-4.5 | -0.3644 | 0.00693 | -0.0276 | -52.583
-4 | -0.3107 | 0.00667 | -0.0276 | -46.5817
-3.5 | -0.2564 | 0.00644 | -0.0276 | -39.8137
-3 | -0.2021 | 0.0062 | -0.0276 | -32.5968
-2.5 | -0.1501 | 0.00581 | -0.0273 | -25.8348
-2 | -0.1014 | 0.00522 | -0.0263 | -19.4253
-1.5 | -0.0549 | 0.00452 | -0.025 | -12.146
-1 | -0.0082 | 0.0038 | -0.0237 | -2.1579
-0.5 | 0.0381 | 0.00299 | -0.0221 | 12.7425
0 | 0.095 | 0.00291 | -0.0226 | 32.646
0.5 | 0.153 | 0.00293 | -0.0232 | 52.2184
1 | 0.2075 | 0.00311 | -0.0231 | 66.7203
1.5 | 0.2449 | 0.00415 | -0.0197 | 59.012
2 | 0.2876 | 0.00488 | -0.0175 | 58.9344
2.5 | 0.3299 | 0.0056 | -0.0153 | 58.9107
3 | 0.3719 | 0.00635 | -0.0129 | 58.5669
3.5 | 0.4191 | 0.00683 | -0.0116 | 61.3616
4 | 0.4694 | 0.00713 | -0.0108 | 65.8345
4.5 | 0.5202 | 0.0074 | -0.0102 | 70.2973
5 | 0.5711 | 0.00766 | -0.0095 | 74.5561
5.5 | 0.6207 | 0.00797 | -0.0086 | 77.8795
6 | 0.6692 | 0.00833 | -0.0075 | 80.3361
6.5 | 0.715 | 0.00869 | -0.0058 | 82.2785
7 | 0.7592 | 0.00902 | -0.0038 | 84.1685
7.5 | 0.802 | 0.00951 | -0.0016 | 84.3323
8 | 0.8467 | 0.00992 | 0.0002 | 85.3528
8.5 | 0.891 | 0.01035 | 0.002 | 86.087
9 | 0.9338 | 0.01086 | 0.004 | 85.9853
9.5 | 0.975 | 0.01157 | 0.0063 | 84.2697
10 | 1.0163 | 0.01217 | 0.0085 | 83.5086
10.5 | 1.0584 | 0.01275 | 0.0104 | 83.0118
11 | 1.0993 | 0.01332 | 0.0126 | 82.53
11.5 | 1.1383 | 0.01408 | 0.0149 | 80.8452
12 | 1.1764 | 0.01479 | 0.0174 | 79.5402
12.5 | 1.2118 | 0.01577 | 0.0202 | 76.8421
13 | 1.2386 | 0.01729 | 0.0241 | 71.6368
13.5 | 1.2731 | 0.01806 | 0.0269 | 70.4928
14 | 1.3012 | 0.01923 | 0.0305 | 67.6651
14.5 | 1.3423 | 0.0205 | 0.031 | 65.478
15.5 | 1.4011 | 0.02343 | 0.0359 | 59.7994
16 | 1.422 | 0.02529 | 0.0393 | 56.2278
16.5 | 1.4418 | 0.02728 | 0.0424 | 52.8519
17 | 1.4543 | 0.02985 | 0.0458 | 48.7203
17.5 | 1.4724 | 0.03208 | 0.0483 | 45.8978
18 | 1.4734 | 0.03585 | 0.0514 | 41.099
18.5 | 1.4615 | 0.04114 | 0.0541 | 35.525
19 | 1.4055 | 0.05201 | 0.0548 | 27.0236
19.5 | 1.3813 | 0.0612 | 0.0521 | 22.5703
20 | 1.3266 | 0.07692 | 0.044 | 17.2465

## 69. Re 4M Mach 0.25 (1)
BIGFOIL.COM POLAR EXPORT
NACA67A112
NACA67A112 |  |  |  | Cl Max: | 0.973 | at alpha= | 9.5 | deg
JavaFoil+Calcfoil stall+Eppler ext transition |  |  |  | L/D Max: | 119.657 | at alpha= | 2.5 | deg
Re: | 4000000 |  |  | Cd Min: | 0.00301 | at alpha= | 0.5 | deg
Mach: | 0.25 |  |  | Cl=0 at alpha= | -0.82258 | deg
|  |  |  | @ Cl=0.1, Cd= | 0.0031703
|  |  |  | @ Cl=0.4, Cd= | 0.0033823
|  |  |  | @ Cl=0.6, Cd= | 0.10833
alpha (deg) | Cl | Cd | Cm | Cl/Cd
-14.5 | -0.395 | 0.11189 | 0.004 | -3.527
-14 | -0.451 | 0.10392 | 0.003 | -4.336
-13.5 | -0.502 | 0.09669 | 0.003 | -5.194
-13 | -0.548 | 0.09026 | 0.002 | -6.075
-12.5 | -0.589 | 0.08367 | 0.002 | -7.046
-12 | -0.624 | 0.07869 | 0.001 | -7.926
-11.5 | -0.651 | 0.07471 | 0.001 | -8.711
-11 | -0.672 | 0.06918 | 0 | -9.71
-10.5 | -0.687 | 0.06274 | 0 | -10.955
-10 | -0.706 | 0.05155 | -0.001 | -13.7
-9.5 | -0.837 | 0.01226 | -0.002 | -68.237
-9 | -0.824 | 0.01146 | -0.003 | -71.914
-8.5 | -0.801 | 0.01079 | -0.004 | -74.234
-8 | -0.772 | 0.01027 | -0.005 | -75.136
-7.5 | -0.737 | 0.00979 | -0.006 | -75.256
-7 | -0.567 | 0.04252 | -0.004 | -13.332
-6.5 | -0.653 | 0.00897 | -0.008 | -72.771
-6 | -0.605 | 0.00862 | -0.009 | -70.155
-5.5 | -0.554 | 0.00823 | -0.01 | -67.251
-5 | -0.5 | 0.00788 | -0.011 | -63.438
-4.5 | -0.444 | 0.00761 | -0.012 | -58.412
-4 | -0.387 | 0.00608 | -0.013 | -63.656
-3.5 | -0.328 | 0.00634 | -0.014 | -51.702
-3 | -0.268 | 0.00614 | -0.015 | -43.655
-2.5 | -0.207 | 0.00594 | -0.016 | -34.908
-2 | -0.146 | 0.00332 | -0.018 | -43.928
-1.5 | -0.084 | 0.00321 | -0.019 | -26.241
-1 | -0.022 | 0.00319 | -0.02 | -6.969
-0.5 | 0.04 | 0.00318 | -0.021 | 12.528
0 | 0.102 | 0.00317 | -0.022 | 32.182
0.5 | 0.164 | 0.00301 | -0.023 | 54.477
1 | 0.226 | 0.00305 | -0.024 | 73.949
1.5 | 0.287 | 0.00309 | -0.025 | 92.941
2 | 0.349 | 0.00319 | -0.026 | 109.291
2.5 | 0.41 | 0.00342 | -0.027 | 119.657
3 | 0.468 | 0.00752 | -0.028 | 62.258
3.5 | 0.527 | 0.00778 | -0.029 | 67.719
4 | 0.584 | 0.00807 | -0.03 | 72.467
4.5 | 0.641 | 0.00841 | -0.031 | 76.147
5 | 0.695 | 0.00886 | -0.032 | 78.446
5.5 | 0.747 | 0.00922 | -0.033 | 80.992
6 | 0.796 | 0.00961 | -0.034 | 82.839
6.5 | 0.843 | 0.01006 | -0.035 | 83.75
7 | 0.883 | 0.01051 | -0.036 | 84.001
7.5 | 0.916 | 0.01106 | -0.037 | 82.891
8 | 0.943 | 0.0116 | -0.038 | 81.296
8.5 | 0.962 | 0.0122 | -0.039 | 78.783
9 | 0.972 | 0.01276 | -0.04 | 76.181
9.5 | 0.973 | 0.01349 | -0.04 | 72.081
10 | 0.963 | 0.01432 | -0.041 | 67.255
10.5 | 0.935 | 0.01639 | -0.042 | 57.06
11 | 0.761 | 0.06697 | -0.025 | 11.358
11.5 | 0.725 | 0.0765 | -0.023 | 9.483
12 | 0.688 | 0.08125 | -0.022 | 8.467
12.5 | 0.644 | 0.08825 | -0.023 | 7.302
13 | 0.595 | 0.09384 | -0.023 | 6.34
13.5 | 0.541 | 0.09709 | -0.024 | 5.57
14 | 0.482 | 0.10268 | -0.025 | 4.691
14.5 | 0.418 | 0.10833 | -0.025 | 3.859

## 70. Re 4M Mach 0.25 (2)
BIGFOIL.COM POLAR EXPORT
NACA67A112
NACA67A112 |  |  |  | Cl Max: | 1.2752 | at alpha= | 15 | deg
XFOIL ncrit=9 |  |  |  | L/D Max: | 82.4012 | at alpha= | 8 | deg
Re: | 4000000 |  |  | Cd Min: | 0.22916 | at alpha= | 20 | deg
Mach: | 0.25 |  |  | Cl=0 at alpha= | -0.92549 | deg
|  |  |  | @ Cl=0.1, Cd= | 0.0029403
|  |  |  | @ Cl=0.4, Cd= | 0.0066426
|  |  |  | @ Cl=0.6, Cd= | 0.007967
alpha (deg) | Cl | Cd | Cm | Cl/Cd
-18 | -0.5867 | 0.18969 | -0.0142 | -3.0929
-17.5 | -0.5712 | 0.17753 | -0.0228 | -3.2175
-17 | -0.5521 | 0.17059 | -0.028 | -3.2364
-16.5 | -0.5413 | 0.16318 | -0.0317 | -3.3172
-16 | -0.6223 | 0.13045 | -0.0456 | -4.7704
-15.5 | -0.9515 | 0.05619 | -0.0915 | -16.9336
-15 | -0.9796 | 0.04688 | -0.0954 | -20.8959
-14.5 | -1.0231 | 0.03854 | -0.0943 | -26.5464
-14 | -1.04 | 0.0335 | -0.0905 | -31.0448
-13.5 | -1.0688 | 0.02813 | -0.0837 | -37.995
-13 | -1.0719 | 0.02473 | -0.0772 | -43.3441
-12.5 | -1.0687 | 0.02162 | -0.0705 | -49.4311
-12 | -1.0651 | 0.01835 | -0.0629 | -58.0436
-11.5 | -1.0389 | 0.0164 | -0.0578 | -63.3476
-11 | -1.003 | 0.01514 | -0.0538 | -66.2483
-10 | -0.9247 | 0.01297 | -0.0465 | -71.2953
-9.5 | -0.8811 | 0.01223 | -0.0435 | -72.0442
-9 | -0.8341 | 0.01153 | -0.0412 | -72.3417
-8.5 | -0.7848 | 0.01093 | -0.0394 | -71.8024
-8 | -0.7399 | 0.0099 | -0.0368 | -74.7374
-7.5 | -0.6898 | 0.00929 | -0.0352 | -74.2519
-7 | -0.638 | 0.00881 | -0.034 | -72.4177
-6.5 | -0.5853 | 0.00841 | -0.0329 | -69.5957
-6 | -0.5325 | 0.008 | -0.032 | -66.5625
-5.5 | -0.4795 | 0.00762 | -0.0311 | -62.9265
-5 | -0.4257 | 0.0073 | -0.0305 | -58.3151
-4.5 | -0.3713 | 0.00701 | -0.03 | -52.9672
-4 | -0.3159 | 0.00675 | -0.0297 | -46.8
-3.5 | -0.2599 | 0.00652 | -0.0296 | -39.862
-3 | -0.2042 | 0.00628 | -0.0295 | -32.5159
-2.5 | -0.1505 | 0.00591 | -0.0291 | -25.4653
-2 | -0.1009 | 0.00532 | -0.0279 | -18.9662
-1.5 | -0.0539 | 0.00461 | -0.0263 | -11.692
-1 | -0.0069 | 0.00387 | -0.0247 | -1.7829
-0.5 | 0.0394 | 0.00301 | -0.0228 | 13.0897
0 | 0.098 | 0.00294 | -0.0233 | 33.3333
0.5 | 0.1578 | 0.00295 | -0.0239 | 53.4915
1 | 0.2138 | 0.00313 | -0.0237 | 68.3067
1.5 | 0.25 | 0.00421 | -0.0198 | 59.3824
2 | 0.2917 | 0.00497 | -0.017 | 58.6922
2.5 | 0.3333 | 0.00571 | -0.0142 | 58.3713
3.5 | 0.4227 | 0.00696 | -0.0097 | 60.7328
4 | 0.4743 | 0.00724 | -0.0087 | 65.511
4.5 | 0.5254 | 0.00753 | -0.0076 | 69.7742
5 | 0.5763 | 0.00781 | -0.0064 | 73.79
5.5 | 0.6231 | 0.00812 | -0.0043 | 76.7365
6 | 0.6691 | 0.0085 | -0.002 | 78.7176
7 | 0.7619 | 0.00936 | 0.0024 | 81.3996
7.5 | 0.8073 | 0.00989 | 0.0047 | 81.6279
8 | 0.8545 | 0.01037 | 0.0068 | 82.4012
8.5 | 0.9 | 0.01093 | 0.0092 | 82.3422
9 | 0.9421 | 0.01177 | 0.0121 | 80.0425
9.5 | 0.9859 | 0.0125 | 0.0148 | 78.872
10 | 1.0302 | 0.01315 | 0.0174 | 78.3422
10.5 | 1.0721 | 0.01402 | 0.0203 | 76.4693
11 | 1.1131 | 0.0149 | 0.0234 | 74.7047
12 | 1.1758 | 0.01816 | 0.0321 | 64.7467
12.5 | 1.2029 | 0.01994 | 0.0368 | 60.326
13 | 1.2256 | 0.02195 | 0.0418 | 55.836
13.5 | 1.2516 | 0.02356 | 0.0464 | 53.1239
14 | 1.2646 | 0.02685 | 0.0507 | 47.0987
14.5 | 1.2735 | 0.03073 | 0.0543 | 41.4416
15 | 1.2752 | 0.03454 | 0.0586 | 36.9195
15.5 | 1.2422 | 0.04155 | 0.0627 | 29.8965
16 | 1.2182 | 0.04891 | 0.0638 | 24.907
16.5 | 1.1792 | 0.05974 | 0.0607 | 19.7389
17 | 1.0662 | 0.08846 | 0.0414 | 12.0529
17.5 | 1.0272 | 0.10582 | 0.0317 | 9.707
18 | 0.7191 | 0.18762 | -0.0125 | 3.8327
18.5 | 0.7256 | 0.19735 | -0.0176 | 3.6767
19 | 0.7232 | 0.21161 | -0.0237 | 3.4176
19.5 | 0.7325 | 0.22163 | -0.0285 | 3.3051
20 | 0.747 | 0.22916 | -0.0328 | 3.2597

## 71. Re 4M Mach 0.50 (1)
BIGFOIL.COM POLAR EXPORT
NACA67A112
NACA67A112 |  |  |  | Cl Max: | 1.123 | at alpha= | 20 | deg
JavaFoil+Calcfoil stall+Eppler ext transition |  |  |  | L/D Max: | 129.162 | at alpha= | 2 | deg
Re: | 4000000 |  |  | Cd Min: | 0.00282 | at alpha= | 1 | deg
Mach: | 0.5 |  |  | Cl=0 at alpha= | -0.82143 | deg
|  |  |  | @ Cl=0.1, Cd= | 0.00295
|  |  |  | @ Cl=0.4, Cd= | 0.0031725
|  |  |  | @ Cl=0.6, Cd= | 0.0085442
alpha (deg) | Cl | Cd | Cm | Cl/Cd
-20 | -1.039 | 0.1605 | 0.011 | -6.473
-19.5 | -1.013 | 0.15621 | 0.011 | -6.482
-19 | -0.986 | 0.15244 | 0.01 | -6.468
-18.5 | -0.962 | 0.14942 | 0.01 | -6.436
-18 | -0.933 | 0.14214 | 0.009 | -6.565
-17.5 | -0.905 | 0.13875 | 0.008 | -6.524
-17 | -0.878 | 0.13329 | 0.007 | -6.59
-16.5 | -0.852 | 0.12945 | 0.007 | -6.582
-16 | -0.826 | 0.12321 | 0.006 | -6.701
-15.5 | -0.799 | 0.12093 | 0.006 | -6.606
-15 | -0.771 | 0.11437 | 0.005 | -6.737
-14.5 | -0.744 | 0.1111 | 0.004 | -6.696
-14 | -0.717 | 0.10859 | 0.004 | -6.606
-13.5 | -0.691 | 0.10486 | 0.003 | -6.586
-13 | -0.664 | 0.09966 | 0.003 | -6.66
-12.5 | -0.636 | 0.09401 | 0.002 | -6.763
-12 | -0.609 | 0.08408 | 0.002 | -7.244
-11.5 | -0.582 | 0.07677 | 0.001 | -7.584
-11 | -0.555 | 0.07102 | 0.001 | -7.82
-10.5 | -0.529 | 0.06575 | 0 | -8.048
-10 | -0.501 | 0.07206 | -0.001 | -6.947
-9.5 | -0.474 | 0.06304 | -0.001 | -7.516
-9 | -0.447 | 0.05783 | -0.002 | -7.728
-8.5 | -0.419 | 0.06049 | -0.002 | -6.93
-8 | -0.392 | 0.05509 | -0.003 | -7.116
-7.5 | -0.366 | 0.04903 | -0.003 | -7.459
-7 | -0.414 | 0.01114 | -0.008 | -37.185
-6.5 | -0.505 | 0.04099 | -0.005 | -12.31
-6 | -0.616 | 0.00994 | -0.01 | -61.994
-5.5 | -0.586 | 0.00936 | -0.011 | -62.574
-5 | -0.54 | 0.00886 | -0.012 | -60.933
-4.5 | -0.486 | 0.00838 | -0.014 | -57.968
-4 | -0.426 | 0.0079 | -0.015 | -53.956
-3.5 | -0.363 | 0.00754 | -0.016 | -48.101
-3 | -0.297 | 0.00724 | -0.017 | -41.058
-2.5 | -0.23 | 0.00699 | -0.018 | -32.963
-2 | -0.163 | 0.00332 | -0.02 | -49.028
-1.5 | -0.094 | 0.00298 | -0.021 | -31.497
-1 | -0.025 | 0.00296 | -0.022 | -8.405
-0.5 | 0.045 | 0.00295 | -0.023 | 15.094
0 | 0.114 | 0.00295 | -0.024 | 38.625
0.5 | 0.183 | 0.00297 | -0.025 | 61.701
1 | 0.252 | 0.00282 | -0.027 | 89.48
1.5 | 0.321 | 0.00285 | -0.028 | 112.469
2 | 0.389 | 0.00301 | -0.029 | 129.162
2.5 | 0.456 | 0.004 | -0.03 | 113.771
3 | 0.519 | 0.00807 | -0.031 | 64.404
3.5 | 0.583 | 0.00844 | -0.032 | 69.126
4 | 0.645 | 0.00882 | -0.033 | 73.076
4.5 | 0.702 | 0.00941 | -0.034 | 74.569
5 | 0.754 | 0.01006 | -0.035 | 74.954
5.5 | 0.797 | 0.01069 | -0.037 | 74.594
6 | 0.826 | 0.01129 | -0.038 | 73.22
6.5 | 0.83 | 0.01216 | -0.039 | 68.257
7 | 0.601 | 0.04468 | -0.022 | 13.442
7.5 | 0.458 | 0.04634 | -0.024 | 9.88
8 | 0.481 | 0.05344 | -0.021 | 8.993
8.5 | 0.506 | 0.06354 | -0.019 | 7.965
9 | 0.535 | 0.05781 | -0.023 | 9.251
9.5 | 0.561 | 0.06428 | -0.022 | 8.727
10 | 0.587 | 0.07208 | -0.022 | 8.148
10.5 | 0.614 | 0.08294 | -0.023 | 7.408
11 | 0.641 | 0.0711 | -0.024 | 9.02
11.5 | 0.668 | 0.07719 | -0.025 | 8.654
12 | 0.694 | 0.08468 | -0.025 | 8.201
12.5 | 0.721 | 0.09568 | -0.026 | 7.536
13 | 0.749 | 0.1017 | -0.028 | 7.362
13.5 | 0.775 | 0.1058 | -0.028 | 7.325
14 | 0.801 | 0.10896 | -0.029 | 7.353
14.5 | 0.827 | 0.11162 | -0.029 | 7.411
15 | 0.855 | 0.11659 | -0.031 | 7.337
15.5 | 0.883 | 0.12311 | -0.032 | 7.17
16 | 0.908 | 0.12438 | -0.032 | 7.299
16.5 | 0.934 | 0.12909 | -0.033 | 7.235
17 | 0.96 | 0.13286 | -0.034 | 7.229
17.5 | 0.99 | 0.1396 | -0.036 | 7.089
18 | 1.017 | 0.14655 | -0.037 | 6.941
18.5 | 1.04 | 0.14855 | -0.037 | 7.003
19 | 1.066 | 0.15178 | -0.037 | 7.025
19.5 | 1.093 | 0.15848 | -0.039 | 6.898
20 | 1.123 | 0.16148 | -0.041 | 6.953

## 72. Re 4M Mach 0.50 (2)
BIGFOIL.COM POLAR EXPORT
NACA67A112
NACA67A112 |  |  |  | Cl Max: | 0.8879 | at alpha= | 8.5 | deg
XFOIL ncrit=9 |  |  |  | L/D Max: | 74.2154 | at alpha= | 1 | deg
Re: | 4000000 |  |  | Cd Min: | 0.12897 | at alpha= | 13.5 | deg
Mach: | 0.5 |  |  | Cl=0 at alpha= | -99 | deg
|  |  |  | @ Cl=0.1, Cd= | 0.00306
|  |  |  | @ Cl=0.4, Cd= | 0.007376
|  |  |  | @ Cl=0.6, Cd= | 0.0089128
alpha (deg) | Cl | Cd | Cm | Cl/Cd
0 | 0.1112 | 0.00306 | -0.0264 | 36.3399
0.5 | 0.1787 | 0.00308 | -0.0269 | 58.0195
1 | 0.2412 | 0.00325 | -0.0264 | 74.2154
1.5 | 0.2667 | 0.00449 | -0.0185 | 59.3987
2 | 0.2982 | 0.00534 | -0.012 | 55.8427
2.5 | 0.3253 | 0.00611 | -0.0045 | 53.2406
3 | 0.3581 | 0.00692 | 0.0019 | 51.7486
3.5 | 0.4068 | 0.00745 | 0.0052 | 54.604
4.5 | 0.5166 | 0.0082 | 0.0099 | 63
5 | 0.5709 | 0.00864 | 0.0127 | 66.0764
5.5 | 0.6253 | 0.00915 | 0.0157 | 68.3388
6 | 0.6792 | 0.00976 | 0.0191 | 69.5902
6.5 | 0.7327 | 0.01048 | 0.0228 | 69.9141
7 | 0.7811 | 0.01154 | 0.0277 | 67.6863
7.5 | 0.827 | 0.01295 | 0.0332 | 63.861
8 | 0.8677 | 0.01575 | 0.0393 | 55.0921
8.5 | 0.8879 | 0.02125 | 0.0465 | 41.7835
9 | 0.8588 | 0.02832 | 0.0574 | 30.3249
9.5 | 0.8192 | 0.03531 | 0.0667 | 23.2002
10 | 0.7787 | 0.0427 | 0.0726 | 18.2365
10.5 | 0.7344 | 0.05173 | 0.0739 | 14.1968
11 | 0.6949 | 0.06325 | 0.0687 | 10.9866
11.5 | 0.6708 | 0.07919 | 0.0565 | 8.4708
12 | 0.6466 | 0.09371 | 0.0472 | 6.9
12.5 | 0.626 | 0.1074 | 0.0392 | 5.8287
13 | 0.614 | 0.12028 | 0.0319 | 5.1048
13.5 | 0.622 | 0.12897 | 0.0273 | 4.8228

## 73. Re 5M Mach 0.00 (1)
BIGFOIL.COM POLAR EXPORT
NACA67A112
NACA67A112 |  |  |  | Cl Max: | 1.041 | at alpha= | 11 | deg
JavaFoil+Calcfoil stall+Eppler ext transition |  |  |  | L/D Max: | 100.655 | at alpha= | 2.5 | deg
Re: | 5000000 |  |  | Cd Min: | 0.00305 | at alpha= | 0.5 | deg
Mach: | 0 |  |  | Cl=0 at alpha= | -0.81967 | deg
|  |  |  | @ Cl=0.1, Cd= | 0.0030697
|  |  |  | @ Cl=0.4, Cd= | 0.0039819
|  |  |  | @ Cl=0.6, Cd= | 0.0077262
alpha (deg) | Cl | Cd | Cm | Cl/Cd
-16 | -0.656 | 0.11656 | 0.005 | -5.627
-15.5 | -0.675 | 0.11055 | 0.005 | -6.11
-15 | -0.694 | 0.1045 | 0.004 | -6.639
-14.5 | -0.71 | 0.09821 | 0.004 | -7.234
-14 | -0.726 | 0.09218 | 0.003 | -7.871
-13.5 | -0.739 | 0.08613 | 0.003 | -8.582
-13 | -0.755 | 0.07635 | 0.003 | -9.89
-12.5 | -0.76 | 0.0737 | 0.002 | -10.309
-12 | -0.772 | 0.0641 | 0.002 | -12.038
-11.5 | -0.91 | 0.01434 | 0.002 | -63.454
-11 | -0.913 | 0.01268 | 0.001 | -72.036
-10.5 | -0.905 | 0.01194 | 0 | -75.784
-10 | -0.891 | 0.01133 | -0.001 | -78.633
-9.5 | -0.871 | 0.01078 | -0.002 | -80.799
-9 | -0.843 | 0.01031 | -0.003 | -81.714
-8.5 | -0.809 | 0.00983 | -0.004 | -82.305
-8 | -0.772 | 0.00938 | -0.005 | -82.319
-7.5 | -0.732 | 0.00903 | -0.006 | -81.058
-7 | -0.688 | 0.00866 | -0.007 | -79.464
-6.5 | -0.641 | 0.0083 | -0.008 | -77.263
-6 | -0.592 | 0.008 | -0.009 | -74.001
-5.5 | -0.541 | 0.00643 | -0.01 | -84.055
-5 | -0.487 | 0.00676 | -0.011 | -72.105
-4.5 | -0.432 | 0.00642 | -0.012 | -67.317
-4 | -0.376 | 0.00618 | -0.013 | -60.832
-3.5 | -0.318 | 0.00646 | -0.014 | -49.23
-3 | -0.26 | 0.0062 | -0.015 | -41.906
-2.5 | -0.201 | 0.00607 | -0.016 | -33.08
-2 | -0.141 | 0.00365 | -0.017 | -38.763
-1.5 | -0.082 | 0.00333 | -0.018 | -24.496
-1 | -0.022 | 0.00308 | -0.019 | -6.996
-0.5 | 0.039 | 0.00306 | -0.02 | 12.613
0 | 0.099 | 0.00307 | -0.021 | 32.178
0.5 | 0.159 | 0.00305 | -0.022 | 52.036
1 | 0.219 | 0.0031 | -0.023 | 70.522
1.5 | 0.279 | 0.00305 | -0.024 | 91.4
2 | 0.338 | 0.00349 | -0.025 | 96.648
2.5 | 0.397 | 0.00394 | -0.026 | 100.655
3 | 0.455 | 0.00475 | -0.027 | 95.732
3.5 | 0.512 | 0.00728 | -0.028 | 70.244
4 | 0.568 | 0.00754 | -0.029 | 75.283
4.5 | 0.623 | 0.00786 | -0.03 | 79.309
5 | 0.677 | 0.00825 | -0.031 | 82.066
5.5 | 0.729 | 0.00855 | -0.032 | 85.212
6 | 0.779 | 0.00892 | -0.033 | 87.373
6.5 | 0.827 | 0.00928 | -0.034 | 89.105
7 | 0.87 | 0.00963 | -0.035 | 90.36
7.5 | 0.909 | 0.01008 | -0.036 | 90.197
8 | 0.944 | 0.01053 | -0.037 | 89.617
8.5 | 0.973 | 0.01099 | -0.037 | 88.522
9 | 0.998 | 0.01146 | -0.038 | 87.079
9.5 | 1.017 | 0.01198 | -0.039 | 84.892
10 | 1.03 | 0.01256 | -0.04 | 82.018
10.5 | 1.039 | 0.01315 | -0.041 | 78.984
11 | 1.041 | 0.01399 | -0.042 | 74.409
11.5 | 1.037 | 0.01495 | -0.043 | 69.374
12 | 1.026 | 0.01622 | -0.043 | 63.301
12.5 | 0.853 | 0.07237 | -0.029 | 11.789
13 | 0.851 | 0.07009 | -0.031 | 12.141
13.5 | 0.822 | 0.08336 | -0.028 | 9.862
14 | 0.8 | 0.09209 | -0.027 | 8.685
14.5 | 0.779 | 0.09899 | -0.026 | 7.872
15 | 0.757 | 0.10467 | -0.026 | 7.235
15.5 | 0.735 | 0.11181 | -0.026 | 6.571
16 | 0.711 | 0.11877 | -0.026 | 5.987

## 74. Re 5M Mach 0.00 (2)
BIGFOIL.COM POLAR EXPORT
NACA67A112
NACA67A112 |  |  |  | Cl Max: | 1.5373 | at alpha= | 19.5 | deg
XFOIL ncrit=9 |  |  |  | L/D Max: | 92.1166 | at alpha= | 8.5 | deg
Re: | 5000000 |  |  | Cd Min: | 0.0458 | at alpha= | 20 | deg
Mach: | 0 |  |  | Cl=0 at alpha= | -0.96534 | deg
|  |  |  | @ Cl=0.1, Cd= | 0.002731
|  |  |  | @ Cl=0.4, Cd= | 0.0063731
|  |  |  | @ Cl=0.6, Cd= | 0.0074874
alpha (deg) | Cl | Cd | Cm | Cl/Cd
-20 | -1.4245 | 0.04402 | -0.0805 | -32.3603
-18 | -1.4196 | 0.02725 | -0.0761 | -52.0954
-17 | -1.3867 | 0.02349 | -0.07 | -59.0336
-16.5 | -1.366 | 0.02198 | -0.0667 | -62.1474
-16 | -1.3419 | 0.02072 | -0.0635 | -64.7635
-15.5 | -1.3162 | 0.0195 | -0.0603 | -67.4974
-15 | -1.2873 | 0.01849 | -0.0574 | -69.6214
-14.5 | -1.2587 | 0.01739 | -0.0541 | -72.3807
-14 | -1.2263 | 0.01654 | -0.0513 | -74.1415
-13.5 | -1.1915 | 0.01578 | -0.0488 | -75.507
-13 | -1.1562 | 0.01507 | -0.0461 | -76.722
-12.5 | -1.1224 | 0.01413 | -0.0431 | -79.4338
-12 | -1.0908 | 0.01295 | -0.0396 | -84.2317
-11.5 | -1.0534 | 0.01229 | -0.0368 | -85.712
-11 | -1.0126 | 0.01177 | -0.0347 | -86.0323
-10.5 | -0.9678 | 0.01123 | -0.0333 | -86.1799
-10 | -0.9218 | 0.01072 | -0.0321 | -85.9888
-9.5 | -0.8745 | 0.01027 | -0.0311 | -85.1509
-9 | -0.8263 | 0.00984 | -0.0303 | -83.9736
-8.5 | -0.777 | 0.00943 | -0.0296 | -82.3966
-8 | -0.729 | 0.00886 | -0.0287 | -82.2799
-7.5 | -0.6796 | 0.00841 | -0.0279 | -80.8086
-7 | -0.6287 | 0.00806 | -0.0275 | -78.0025
-6.5 | -0.5771 | 0.00776 | -0.0272 | -74.3686
-6 | -0.5252 | 0.00747 | -0.0269 | -70.3079
-5.5 | -0.4731 | 0.00714 | -0.0266 | -66.2605
-5 | -0.4203 | 0.00684 | -0.0264 | -61.4474
-4.5 | -0.367 | 0.00657 | -0.0264 | -55.86
-4 | -0.313 | 0.00634 | -0.0265 | -49.3691
-3.5 | -0.2584 | 0.00614 | -0.0266 | -42.0847
-3 | -0.2042 | 0.00592 | -0.0267 | -34.4932
-2.5 | -0.1509 | 0.00564 | -0.0267 | -26.7553
-2 | -0.1012 | 0.00515 | -0.026 | -19.6505
-1.5 | -0.0521 | 0.00454 | -0.0251 | -11.4758
-1 | -0.0033 | 0.00397 | -0.0243 | -0.83123
-0.5 | 0.0443 | 0.00323 | -0.0232 | 13.7152
0 | 0.0945 | 0.00273 | -0.0224 | 34.6154
0.5 | 0.1519 | 0.00274 | -0.023 | 55.438
1 | 0.1962 | 0.00353 | -0.0211 | 55.5807
1.5 | 0.2378 | 0.00436 | -0.0187 | 54.5413
2 | 0.2832 | 0.00495 | -0.0171 | 57.2121
2.5 | 0.3282 | 0.00554 | -0.0154 | 59.2419
3 | 0.3736 | 0.00614 | -0.0138 | 60.8469
3.5 | 0.4223 | 0.00657 | -0.0128 | 64.277
4 | 0.4741 | 0.00683 | -0.0124 | 69.4143
4.5 | 0.5254 | 0.00711 | -0.0119 | 73.8959
5 | 0.5764 | 0.00736 | -0.0114 | 78.3152
5.5 | 0.6264 | 0.00763 | -0.0107 | 82.097
6 | 0.6752 | 0.00796 | -0.0097 | 84.8241
6.5 | 0.7237 | 0.0083 | -0.0088 | 87.1928
7 | 0.7703 | 0.00867 | -0.0074 | 88.8466
8 | 0.8576 | 0.00937 | -0.0035 | 91.5261
8.5 | 0.9009 | 0.00978 | -0.0016 | 92.1166
9 | 0.9424 | 0.01038 | 0.0006 | 90.79
9.5 | 0.9848 | 0.01086 | 0.0025 | 90.6814
10 | 1.0278 | 0.01131 | 0.0043 | 90.8753
10.5 | 1.0694 | 0.01183 | 0.0062 | 90.3973
11 | 1.1109 | 0.01236 | 0.0081 | 89.8786
11.5 | 1.15 | 0.01301 | 0.0103 | 88.3935
12 | 1.1876 | 0.01379 | 0.0127 | 86.1204
12.5 | 1.2211 | 0.01481 | 0.0157 | 82.451
13 | 1.2593 | 0.01547 | 0.0178 | 81.4027
13.5 | 1.2942 | 0.01622 | 0.0204 | 79.7904
14 | 1.3263 | 0.01715 | 0.0233 | 77.3353
14.5 | 1.357 | 0.01809 | 0.0263 | 75.0138
15 | 1.3954 | 0.01907 | 0.0274 | 73.1725
15.5 | 1.4307 | 0.0204 | 0.0286 | 70.1324
16 | 1.457 | 0.02179 | 0.0315 | 66.8655
16.5 | 1.4814 | 0.02331 | 0.0344 | 63.5521
17 | 1.5012 | 0.02515 | 0.0375 | 59.6899
17.5 | 1.5186 | 0.0272 | 0.0406 | 55.8309
18 | 1.5253 | 0.03012 | 0.0442 | 50.6408
18.5 | 1.5193 | 0.03423 | 0.0481 | 44.385
19 | 1.5338 | 0.03692 | 0.0498 | 41.5439
19.5 | 1.5373 | 0.0408 | 0.0515 | 37.6789
20 | 1.5338 | 0.0458 | 0.0525 | 33.4891

## 75. Re 5M Mach 0.10 (1)
BIGFOIL.COM POLAR EXPORT
NACA67A112
NACA67A112 |  |  |  | Cl Max: | 1.029 | at alpha= | 10.5 | deg
JavaFoil+Calcfoil stall+Eppler ext transition |  |  |  | L/D Max: | 100.645 | at alpha= | 2.5 | deg
Re: | 5000000 |  |  | Cd Min: | 0.00305 | at alpha= | 0 | deg
Mach: | 0.1 |  |  | Cl=0 at alpha= | -0.81967 | deg
|  |  |  | @ Cl=0.1, Cd= | 0.0030503
|  |  |  | @ Cl=0.4, Cd= | 0.003974
|  |  |  | @ Cl=0.6, Cd= | 0.0077434
alpha (deg) | Cl | Cd | Cm | Cl/Cd
-16 | -0.614 | 0.11926 | 0.005 | -5.15
-15.5 | -0.637 | 0.11191 | 0.005 | -5.694
-15 | -0.659 | 0.10607 | 0.004 | -6.215
-14.5 | -0.68 | 0.09916 | 0.004 | -6.856
-14 | -0.698 | 0.09379 | 0.003 | -7.438
-13.5 | -0.714 | 0.08812 | 0.003 | -8.105
-13 | -0.732 | 0.07927 | 0.003 | -9.23
-12.5 | -0.74 | 0.07614 | 0.002 | -9.72
-12 | -0.751 | 0.06876 | 0.002 | -10.922
-11.5 | -0.776 | 0.05206 | 0.001 | -14.91
-11 | -0.902 | 0.01297 | 0.001 | -69.558
-10.5 | -0.898 | 0.01209 | 0 | -74.266
-10 | -0.886 | 0.0115 | -0.001 | -77.02
-9.5 | -0.868 | 0.01089 | -0.002 | -79.719
-9 | -0.841 | 0.01039 | -0.003 | -80.956
-8.5 | -0.809 | 0.00991 | -0.004 | -81.68
-8 | -0.773 | 0.00943 | -0.005 | -81.983
-7.5 | -0.733 | 0.00907 | -0.006 | -80.847
-7 | -0.69 | 0.00869 | -0.007 | -79.36
-6.5 | -0.643 | 0.00834 | -0.008 | -77.129
-6 | -0.594 | 0.00804 | -0.009 | -73.931
-5.5 | -0.543 | 0.00646 | -0.01 | -84.001
-5 | -0.489 | 0.00674 | -0.011 | -72.625
-4.5 | -0.434 | 0.00646 | -0.012 | -67.196
-4 | -0.378 | 0.00621 | -0.013 | -60.789
-3.5 | -0.32 | 0.00641 | -0.014 | -49.863
-3 | -0.261 | 0.0062 | -0.015 | -42.14
-2.5 | -0.202 | 0.00607 | -0.016 | -33.254
-2 | -0.142 | 0.00368 | -0.017 | -38.593
-1.5 | -0.082 | 0.00332 | -0.018 | -24.715
-1 | -0.022 | 0.00306 | -0.019 | -7.068
-0.5 | 0.039 | 0.00307 | -0.02 | 12.63
0 | 0.099 | 0.00305 | -0.021 | 32.536
0.5 | 0.16 | 0.00307 | -0.022 | 51.974
1 | 0.22 | 0.00311 | -0.023 | 70.746
1.5 | 0.28 | 0.00308 | -0.024 | 90.892
2 | 0.339 | 0.00353 | -0.025 | 96.161
2.5 | 0.399 | 0.00396 | -0.026 | 100.645
3 | 0.457 | 0.00477 | -0.027 | 95.842
3.5 | 0.514 | 0.00732 | -0.028 | 70.203
4 | 0.571 | 0.00758 | -0.029 | 75.261
4.5 | 0.626 | 0.00789 | -0.03 | 79.311
5 | 0.68 | 0.00828 | -0.031 | 82.108
5.5 | 0.732 | 0.00859 | -0.032 | 85.189
6 | 0.782 | 0.00895 | -0.033 | 87.312
6.5 | 0.829 | 0.00931 | -0.034 | 89.049
7 | 0.873 | 0.0097 | -0.035 | 89.973
7.5 | 0.911 | 0.01016 | -0.036 | 89.681
8 | 0.944 | 0.01062 | -0.037 | 88.933
8.5 | 0.973 | 0.01109 | -0.038 | 87.691
9 | 0.996 | 0.01157 | -0.039 | 86.082
9.5 | 1.013 | 0.0121 | -0.039 | 83.701
10 | 1.024 | 0.0127 | -0.04 | 80.619
10.5 | 1.029 | 0.01333 | -0.041 | 77.216
11 | 1.027 | 0.01442 | -0.042 | 71.256
11.5 | 1.019 | 0.01537 | -0.043 | 66.34
12 | 0.99 | 0.01897 | -0.043 | 52.2
12.5 | 0.827 | 0.07668 | -0.027 | 10.784
13 | 0.811 | 0.08097 | -0.027 | 10.019
13.5 | 0.79 | 0.08769 | -0.026 | 9.007
14 | 0.768 | 0.09294 | -0.027 | 8.269
14.5 | 0.744 | 0.09931 | -0.026 | 7.492
15 | 0.719 | 0.10646 | -0.026 | 6.749
15.5 | 0.692 | 0.1149 | -0.026 | 6.019

## 76. Re 5M Mach 0.10 (2)
BIGFOIL.COM POLAR EXPORT
NACA67A112
NACA67A112 |  |  |  | Cl Max: | 1.5001 | at alpha= | 19 | deg
XFOIL ncrit=9 |  |  |  | L/D Max: | 91.3259 | at alpha= | 8.5 | deg
Re: | 5000000 |  |  | Cd Min: | 0.06346 | at alpha= | -20 | deg
Mach: | 0.1 |  |  | Cl=0 at alpha= | -0.96849 | deg
|  |  |  | @ Cl=0.1, Cd= | 0.0027308
|  |  |  | @ Cl=0.4, Cd= | 0.0063349
|  |  |  | @ Cl=0.6, Cd= | 0.0075138
alpha (deg) | Cl | Cd | Cm | Cl/Cd
-20 | -1.2975 | 0.06346 | -0.0751 | -20.446
-19.5 | -1.363 | 0.04811 | -0.0826 | -28.3309
-19 | -1.4058 | 0.03882 | -0.0832 | -36.2133
-18.5 | -1.4071 | 0.03463 | -0.0816 | -40.6324
-17.5 | -1.3836 | 0.02762 | -0.0799 | -50.0941
-17 | -1.3728 | 0.02543 | -0.0759 | -53.9835
-16.5 | -1.356 | 0.02361 | -0.0723 | -57.4333
-16 | -1.3341 | 0.02215 | -0.0688 | -60.2302
-15.5 | -1.3114 | 0.02066 | -0.0652 | -63.4753
-15 | -1.2842 | 0.0195 | -0.0619 | -65.8564
-14.5 | -1.2574 | 0.01824 | -0.0583 | -68.9364
-14 | -1.2261 | 0.01728 | -0.0552 | -70.9549
-13.5 | -1.193 | 0.01635 | -0.0521 | -72.9664
-13 | -1.1582 | 0.01555 | -0.0492 | -74.4823
-12.5 | -1.1249 | 0.01452 | -0.0459 | -77.4725
-12 | -1.0923 | 0.01338 | -0.0424 | -81.6368
-11.5 | -1.0557 | 0.01257 | -0.0394 | -83.9857
-11 | -1.0157 | 0.01197 | -0.0368 | -84.8538
-10.5 | -0.9719 | 0.01141 | -0.035 | -85.1797
-10 | -0.9257 | 0.01087 | -0.0336 | -85.161
-9.5 | -0.8783 | 0.0104 | -0.0325 | -84.4519
-9 | -0.8299 | 0.00995 | -0.0315 | -83.407
-8.5 | -0.7804 | 0.00951 | -0.0307 | -82.061
-8 | -0.7317 | 0.00898 | -0.0297 | -81.4811
-7.5 | -0.6825 | 0.00847 | -0.0288 | -80.5785
-7 | -0.6314 | 0.0081 | -0.0282 | -77.9506
-6.5 | -0.5796 | 0.00779 | -0.0278 | -74.4031
-6 | -0.5272 | 0.00751 | -0.0275 | -70.1997
-5.5 | -0.475 | 0.00716 | -0.0271 | -66.3408
-5 | -0.422 | 0.00686 | -0.0269 | -61.516
-4.5 | -0.3684 | 0.00658 | -0.0268 | -55.9878
-4 | -0.3141 | 0.00635 | -0.0268 | -49.4646
-3.5 | -0.2592 | 0.00615 | -0.027 | -42.1463
-3 | -0.2047 | 0.00593 | -0.0271 | -34.5194
-2.5 | -0.1512 | 0.00565 | -0.027 | -26.7611
-2 | -0.1012 | 0.00516 | -0.0262 | -19.6124
-1.5 | -0.0519 | 0.00455 | -0.0254 | -11.4066
-1 | -0.003 | 0.00397 | -0.0244 | -0.75567
-0.5 | 0.0446 | 0.00324 | -0.0233 | 13.7654
0 | 0.0951 | 0.00273 | -0.0226 | 34.8352
0.5 | 0.1528 | 0.00274 | -0.0232 | 55.7664
1 | 0.1972 | 0.00354 | -0.0212 | 55.7062
1.5 | 0.2386 | 0.00436 | -0.0187 | 54.7248
2 | 0.284 | 0.00497 | -0.017 | 57.1429
2.5 | 0.3289 | 0.00556 | -0.0152 | 59.1547
3.5 | 0.4234 | 0.00659 | -0.0125 | 64.2489
4 | 0.4753 | 0.00685 | -0.0121 | 69.3869
4.5 | 0.5268 | 0.00712 | -0.0115 | 73.9888
5 | 0.5779 | 0.00739 | -0.0109 | 78.2003
5.5 | 0.6279 | 0.00767 | -0.0101 | 81.8644
6 | 0.6768 | 0.008 | -0.0091 | 84.6
6.5 | 0.7255 | 0.00833 | -0.008 | 87.0948
7 | 0.7705 | 0.0087 | -0.0062 | 88.5632
8 | 0.8588 | 0.00944 | -0.0022 | 90.9746
8.5 | 0.9023 | 0.00988 | -0.0002 | 91.3259
9 | 0.9439 | 0.01052 | 0.0021 | 89.7243
9.5 | 0.9873 | 0.01097 | 0.004 | 90
10 | 1.0305 | 0.01145 | 0.0059 | 90
10.5 | 1.0726 | 0.01199 | 0.0079 | 89.4579
11 | 1.1141 | 0.01255 | 0.01 | 88.7729
11.5 | 1.1534 | 0.01325 | 0.0123 | 87.0491
12 | 1.1882 | 0.01432 | 0.0154 | 82.9749
12.5 | 1.2249 | 0.01515 | 0.018 | 80.8515
13 | 1.2621 | 0.0159 | 0.0205 | 79.3774
13.5 | 1.2977 | 0.01668 | 0.0231 | 77.7998
14 | 1.3287 | 0.01772 | 0.0264 | 74.9831
14.5 | 1.358 | 0.01878 | 0.0298 | 72.311
15.5 | 1.4308 | 0.02137 | 0.0325 | 66.9537
16 | 1.4553 | 0.02295 | 0.0357 | 63.4118
16.5 | 1.4767 | 0.02476 | 0.039 | 59.6405
17 | 1.4887 | 0.0273 | 0.0429 | 54.5311
17.5 | 1.4898 | 0.03069 | 0.0472 | 48.5435
18 | 1.4934 | 0.03411 | 0.0504 | 43.7819
18.5 | 1.4961 | 0.0379 | 0.053 | 39.4749
19 | 1.5001 | 0.04189 | 0.0546 | 35.8105
19.5 | 1.4961 | 0.04714 | 0.0553 | 31.7374
20 | 1.4779 | 0.05468 | 0.0545 | 27.0282

## 77. Re 5M Mach 0.25 (1)
BIGFOIL.COM POLAR EXPORT
NACA67A112
NACA67A112 |  |  |  | Cl Max: | 0.973 | at alpha= | 9 | deg
JavaFoil+Calcfoil stall+Eppler ext transition |  |  |  | L/D Max: | 99.152 | at alpha= | 2.5 | deg
Re: | 5000000 |  |  | Cd Min: | 0.00292 | at alpha= | 1 | deg
Mach: | 0.25 |  |  | Cl=0 at alpha= | -0.82258 | deg
|  |  |  | @ Cl=0.1, Cd= | 0.0030897
|  |  |  | @ Cl=0.4, Cd= | 0.0040415
|  |  |  | @ Cl=0.6, Cd= | 0.10156
alpha (deg) | Cl | Cd | Cm | Cl/Cd
-14.5 | -0.395 | 0.10891 | 0.004 | -3.625
-14 | -0.451 | 0.10218 | 0.003 | -4.411
-13.5 | -0.503 | 0.09381 | 0.003 | -5.358
-13 | -0.549 | 0.08953 | 0.002 | -6.128
-12.5 | -0.59 | 0.0814 | 0.002 | -7.25
-12 | -0.625 | 0.07699 | 0.002 | -8.114
-11.5 | -0.652 | 0.07282 | 0.001 | -8.954
-11 | -0.673 | 0.06754 | 0 | -9.971
-10.5 | -0.693 | 0.05934 | 0 | -11.671
-10 | -0.838 | 0.01252 | -0.001 | -66.95
-9.5 | -0.839 | 0.0117 | -0.002 | -71.689
-9 | -0.825 | 0.01098 | -0.003 | -75.117
-8.5 | -0.802 | 0.01034 | -0.004 | -77.541
-8 | -0.772 | 0.00984 | -0.005 | -78.524
-7.5 | -0.737 | 0.00939 | -0.006 | -78.49
-7 | -0.697 | 0.00921 | -0.007 | -75.623
-6.5 | -0.653 | 0.00864 | -0.008 | -75.601
-6 | -0.605 | 0.00826 | -0.009 | -73.241
-5.5 | -0.554 | 0.00792 | -0.01 | -69.976
-5 | -0.5 | 0.00634 | -0.011 | -78.913
-4.5 | -0.445 | 0.00612 | -0.012 | -72.616
-4 | -0.387 | 0.00633 | -0.013 | -61.12
-3.5 | -0.328 | 0.00608 | -0.014 | -53.916
-3 | -0.268 | 0.0059 | -0.015 | -45.41
-2.5 | -0.207 | 0.00609 | -0.016 | -34.054
-2 | -0.146 | 0.00377 | -0.018 | -38.718
-1.5 | -0.084 | 0.00335 | -0.019 | -25.122
-1 | -0.022 | 0.00307 | -0.02 | -7.256
-0.5 | 0.04 | 0.00308 | -0.021 | 12.945
0 | 0.102 | 0.00309 | -0.022 | 33.057
0.5 | 0.164 | 0.00312 | -0.023 | 52.537
1 | 0.226 | 0.00292 | -0.024 | 77.249
1.5 | 0.287 | 0.00307 | -0.025 | 93.673
2 | 0.349 | 0.00354 | -0.026 | 98.365
2.5 | 0.409 | 0.00413 | -0.027 | 99.152
3 | 0.468 | 0.00722 | -0.028 | 64.818
3.5 | 0.527 | 0.00748 | -0.029 | 70.513
4 | 0.585 | 0.00775 | -0.03 | 75.473
4.5 | 0.641 | 0.00806 | -0.031 | 79.573
5 | 0.695 | 0.00851 | -0.032 | 81.736
5.5 | 0.747 | 0.00887 | -0.033 | 84.226
6 | 0.797 | 0.00925 | -0.034 | 86.189
6.5 | 0.843 | 0.00966 | -0.035 | 87.302
7 | 0.884 | 0.01009 | -0.036 | 87.582
7.5 | 0.917 | 0.01061 | -0.037 | 86.437
8 | 0.944 | 0.01113 | -0.038 | 84.799
8.5 | 0.962 | 0.01171 | -0.039 | 82.171
9 | 0.973 | 0.01224 | -0.04 | 79.442
9.5 | 0.973 | 0.01294 | -0.04 | 75.206
10 | 0.964 | 0.01374 | -0.041 | 70.2
10.5 | 0.943 | 0.01498 | -0.042 | 62.962
11 | 0.767 | 0.06284 | -0.028 | 12.206
11.5 | 0.726 | 0.07501 | -0.023 | 9.68
12 | 0.689 | 0.08007 | -0.023 | 8.603
12.5 | 0.645 | 0.08639 | -0.023 | 7.465
13 | 0.596 | 0.09218 | -0.024 | 6.461
13.5 | 0.541 | 0.09606 | -0.024 | 5.635
14 | 0.482 | 0.10156 | -0.025 | 4.747

## 78. Re 5M Mach 0.25 (2)
BIGFOIL.COM POLAR EXPORT
NACA67A112
NACA67A112 |  |  |  | Cl Max: | 1.3477 | at alpha= | 15 | deg
XFOIL ncrit=9 |  |  |  | L/D Max: | 87.7508 | at alpha= | 8 | deg
Re: | 5000000 |  |  | Cd Min: | 0.22523 | at alpha= | 20 | deg
Mach: | 0.25 |  |  | Cl=0 at alpha= | -0.98533 | deg
|  |  |  | @ Cl=0.1, Cd= | 0.0027503
|  |  |  | @ Cl=0.4, Cd= | 0.0064509
|  |  |  | @ Cl=0.6, Cd= | 0.0076222
alpha (deg) | Cl | Cd | Cm | Cl/Cd
-19.5 | -0.6322 | 0.21051 | -0.0016 | -3.0032
-17.5 | -0.5824 | 0.17243 | -0.025 | -3.3776
-17 | -0.5803 | 0.16232 | -0.0298 | -3.575
-16.5 | -0.9695 | 0.07108 | -0.0818 | -13.6396
-16 | -1.0224 | 0.05367 | -0.0941 | -19.0497
-15.5 | -1.0855 | 0.0418 | -0.0971 | -25.9689
-15 | -1.0977 | 0.03668 | -0.0949 | -29.9264
-14 | -1.1268 | 0.02763 | -0.0848 | -40.7818
-13.5 | -1.1378 | 0.02374 | -0.0775 | -47.9275
-13 | -1.1287 | 0.02109 | -0.0712 | -53.5183
-12.5 | -1.1132 | 0.01876 | -0.0651 | -59.339
-12 | -1.0802 | 0.0175 | -0.0608 | -61.7257
-11.5 | -1.0496 | 0.01602 | -0.0561 | -65.5181
-11 | -1.0235 | 0.01388 | -0.0506 | -73.7392
-10.5 | -0.9849 | 0.01272 | -0.0468 | -77.4292
-10 | -0.9424 | 0.01194 | -0.0434 | -78.928
-9.5 | -0.8965 | 0.01133 | -0.0408 | -79.1262
-9 | -0.8477 | 0.01067 | -0.0388 | -79.447
-8.5 | -0.7975 | 0.01008 | -0.0371 | -79.1171
-8 | -0.7469 | 0.00951 | -0.0355 | -78.5384
-7.5 | -0.6968 | 0.00889 | -0.0339 | -78.3802
-7 | -0.6456 | 0.00838 | -0.0325 | -77.0406
-6.5 | -0.5927 | 0.008 | -0.0315 | -74.0875
-6 | -0.5385 | 0.00768 | -0.0308 | -70.1172
-5.5 | -0.4848 | 0.0073 | -0.03 | -66.411
-5 | -0.4301 | 0.00699 | -0.0296 | -61.5308
-4.5 | -0.3755 | 0.00668 | -0.0291 | -56.2126
-4 | -0.3196 | 0.00644 | -0.029 | -49.6273
-3.5 | -0.2634 | 0.00622 | -0.0289 | -42.3473
-3 | -0.2074 | 0.006 | -0.0288 | -34.5667
-2.5 | -0.152 | 0.00575 | -0.0287 | -26.4348
-2 | -0.1008 | 0.00525 | -0.0278 | -19.2
-1 | -0.0014 | 0.00402 | -0.0256 | -0.34826
-0.5 | 0.0463 | 0.00324 | -0.0241 | 14.2901
0 | 0.0981 | 0.00275 | -0.0233 | 35.6727
0.5 | 0.1576 | 0.00276 | -0.0239 | 57.1014
1 | 0.2025 | 0.00354 | -0.0216 | 57.2034
1.5 | 0.2431 | 0.00442 | -0.0186 | 55
2 | 0.2881 | 0.00504 | -0.0164 | 57.1627
2.5 | 0.3327 | 0.00566 | -0.0142 | 58.7809
3 | 0.378 | 0.00628 | -0.0121 | 60.1911
3.5 | 0.4282 | 0.00667 | -0.0109 | 64.1979
4 | 0.4809 | 0.00695 | -0.0101 | 69.1942
4.5 | 0.5334 | 0.00722 | -0.0093 | 73.8781
5.5 | 0.6344 | 0.00783 | -0.0066 | 81.0217
6 | 0.6801 | 0.00816 | -0.0042 | 83.3456
6.5 | 0.7264 | 0.00853 | -0.002 | 85.1583
7 | 0.7724 | 0.00899 | 0.0003 | 85.9177
7.5 | 0.8197 | 0.00941 | 0.0024 | 87.1095
8 | 0.8661 | 0.00987 | 0.0047 | 87.7508
8.5 | 0.9099 | 0.01054 | 0.0074 | 86.3283
9 | 0.9556 | 0.01111 | 0.0098 | 86.0126
9.5 | 1.0007 | 0.01171 | 0.0123 | 85.4569
10 | 1.0453 | 0.01234 | 0.0149 | 84.7083
10.5 | 1.0886 | 0.01309 | 0.0177 | 83.1627
11 | 1.1286 | 0.01407 | 0.021 | 80.2132
11.5 | 1.163 | 0.0155 | 0.0251 | 75.0323
12 | 1.2019 | 0.01652 | 0.0285 | 72.7542
12.5 | 1.2333 | 0.01801 | 0.0329 | 68.4786
13 | 1.2605 | 0.01977 | 0.0376 | 63.7582
13.5 | 1.2927 | 0.0211 | 0.0416 | 61.2654
14 | 1.3076 | 0.02344 | 0.0474 | 55.785
15 | 1.3477 | 0.02917 | 0.0542 | 46.2016
15.5 | 1.3296 | 0.03439 | 0.0599 | 38.6624
16 | 1.3135 | 0.03996 | 0.0636 | 32.8704
16.5 | 1.2741 | 0.04862 | 0.065 | 26.2053
17 | 1.2129 | 0.06225 | 0.0604 | 19.4843
17.5 | 1.1637 | 0.07833 | 0.0502 | 14.8564
18 | 1.1068 | 0.09941 | 0.0363 | 11.1337
18.5 | 0.8892 | 0.15149 | 0.0042 | 5.8697
19 | 0.8205 | 0.17847 | -0.0111 | 4.5974
19.5 | 0.7361 | 0.21947 | -0.0279 | 3.354
20 | 0.7533 | 0.22523 | -0.032 | 3.3446

## 79. Re 5M Mach 0.50 (1)
BIGFOIL.COM POLAR EXPORT
NACA67A112
NACA67A112 |  |  |  | Cl Max: | 1.125 | at alpha= | 20 | deg
JavaFoil+Calcfoil stall+Eppler ext transition |  |  |  | L/D Max: | 101.008 | at alpha= | 1.5 | deg
Re: | 5000000 |  |  | Cd Min: | 0.00285 | at alpha= | -1 | deg
Mach: | 0.5 |  |  | Cl=0 at alpha= | -0.82143 | deg
|  |  |  | @ Cl=0.1, Cd= | 0.0030159
|  |  |  | @ Cl=0.4, Cd= | 0.0042346
|  |  |  | @ Cl=0.6, Cd= | 0.0083223
alpha (deg) | Cl | Cd | Cm | Cl/Cd
-20 | -1.039 | 0.1566 | 0.011 | -6.637
-19.5 | -1.013 | 0.15108 | 0.011 | -6.704
-19 | -0.986 | 0.14882 | 0.01 | -6.629
-18.5 | -0.963 | 0.14513 | 0.01 | -6.635
-18 | -0.934 | 0.14007 | 0.009 | -6.671
-17.5 | -0.906 | 0.13522 | 0.008 | -6.697
-17 | -0.879 | 0.13055 | 0.007 | -6.73
-16.5 | -0.852 | 0.12451 | 0.007 | -6.845
-16 | -0.826 | 0.12061 | 0.006 | -6.847
-15.5 | -0.799 | 0.11774 | 0.006 | -6.789
-15 | -0.771 | 0.11177 | 0.005 | -6.898
-14.5 | -0.744 | 0.10627 | 0.004 | -7.004
-14 | -0.718 | 0.10576 | 0.004 | -6.786
-13.5 | -0.691 | 0.10206 | 0.003 | -6.771
-13 | -0.664 | 0.0979 | 0.003 | -6.782
-12.5 | -0.636 | 0.09085 | 0.002 | -7.003
-12 | -0.61 | 0.08254 | 0.002 | -7.387
-11.5 | -0.583 | 0.07558 | 0.001 | -7.714
-11 | -0.556 | 0.06982 | 0.001 | -7.967
-10.5 | -0.531 | 0.06384 | 0 | -8.312
-10 | -0.501 | 0.06961 | -0.001 | -7.193
-9.5 | -0.474 | 0.0626 | -0.001 | -7.572
-9 | -0.448 | 0.05708 | -0.002 | -7.841
-8.5 | -0.419 | 0.05896 | -0.002 | -7.114
-8 | -0.392 | 0.05387 | -0.003 | -7.281
-7.5 | -0.366 | 0.04797 | -0.004 | -7.635
-7 | -0.415 | 0.01069 | -0.008 | -38.787
-6.5 | -0.615 | 0.01022 | -0.009 | -60.131
-6 | -0.617 | 0.00954 | -0.01 | -64.669
-5.5 | -0.586 | 0.00898 | -0.011 | -65.269
-5 | -0.54 | 0.00853 | -0.012 | -63.334
-4.5 | -0.486 | 0.00804 | -0.014 | -60.439
-4 | -0.426 | 0.00759 | -0.015 | -56.199
-3.5 | -0.363 | 0.00726 | -0.016 | -49.986
-3 | -0.298 | 0.00697 | -0.017 | -42.68
-2.5 | -0.231 | 0.0067 | -0.018 | -34.426
-2 | -0.163 | 0.00384 | -0.02 | -42.356
-1.5 | -0.094 | 0.00318 | -0.021 | -29.56
-1 | -0.025 | 0.00285 | -0.022 | -8.73
-0.5 | 0.045 | 0.003 | -0.023 | 14.858
0 | 0.114 | 0.00302 | -0.024 | 37.759
0.5 | 0.183 | 0.00288 | -0.025 | 63.611
1 | 0.252 | 0.00303 | -0.027 | 83.111
1.5 | 0.32 | 0.00317 | -0.028 | 101.008
2 | 0.388 | 0.004 | -0.029 | 97.182
2.5 | 0.455 | 0.00531 | -0.03 | 85.648
3 | 0.52 | 0.00786 | -0.031 | 66.128
3.5 | 0.584 | 0.00822 | -0.032 | 71.04
4 | 0.645 | 0.00861 | -0.033 | 74.923
4.5 | 0.702 | 0.00917 | -0.034 | 76.587
5 | 0.754 | 0.00968 | -0.035 | 77.951
5.5 | 0.798 | 0.01026 | -0.037 | 77.766
6 | 0.827 | 0.01083 | -0.038 | 76.342
6.5 | 0.831 | 0.01169 | -0.039 | 71.045
7 | 0.73 | 0.01243 | -0.04 | 58.727
7.5 | 0.553 | 0.01327 | -0.041 | 41.643
8 | 0.481 | 0.05262 | -0.022 | 9.144
8.5 | 0.506 | 0.06146 | -0.02 | 8.236
9 | 0.536 | 0.05665 | -0.023 | 9.457
9.5 | 0.561 | 0.06306 | -0.023 | 8.904
10 | 0.588 | 0.07042 | -0.023 | 8.343
10.5 | 0.615 | 0.08028 | -0.024 | 7.655
11 | 0.643 | 0.07025 | -0.026 | 9.15
11.5 | 0.669 | 0.07556 | -0.026 | 8.854
12 | 0.695 | 0.08364 | -0.026 | 8.312
12.5 | 0.722 | 0.09224 | -0.027 | 7.822
13 | 0.749 | 0.09803 | -0.028 | 7.639
13.5 | 0.775 | 0.10302 | -0.028 | 7.526
14 | 0.802 | 0.10597 | -0.029 | 7.564
14.5 | 0.828 | 0.10845 | -0.029 | 7.632
15 | 0.856 | 0.11396 | -0.031 | 7.512
15.5 | 0.883 | 0.12097 | -0.032 | 7.299
16 | 0.908 | 0.12192 | -0.032 | 7.449
16.5 | 0.934 | 0.12535 | -0.033 | 7.453
17 | 0.961 | 0.13104 | -0.034 | 7.337
17.5 | 0.99 | 0.13613 | -0.036 | 7.276
18 | 1.018 | 0.14237 | -0.038 | 7.153
18.5 | 1.041 | 0.14435 | -0.037 | 7.21
19 | 1.067 | 0.14776 | -0.038 | 7.219
19.5 | 1.095 | 0.15476 | -0.039 | 7.077
20 | 1.125 | 0.1563 | -0.042 | 7.2

## 80. Re 5M Mach 0.50 (2)
BIGFOIL.COM POLAR EXPORT
NACA67A112
NACA67A112 |  |  |  | Cl Max: | 0.8992 | at alpha= | 8.5 | deg
XFOIL ncrit=9 |  |  |  | L/D Max: | 74.1783 | at alpha= | 6 | deg
Re: | 5000000 |  |  | Cd Min: | 0.12702 | at alpha= | 13.5 | deg
Mach: | 0.5 |  |  | Cl=0 at alpha= | -1.0852 | deg
|  |  |  | @ Cl=0.1, Cd= | 0.0029358
|  |  |  | @ Cl=0.4, Cd= | 0.0070132
|  |  |  | @ Cl=0.6, Cd= | 0.0084771
alpha (deg) | Cl | Cd | Cm | Cl/Cd
-12.5 | -0.4651 | 0.1087 | -0.0682 | -4.2787
-12 | -0.4637 | 0.09925 | -0.0735 | -4.672
-11.5 | -0.4717 | 0.08854 | -0.0796 | -5.3275
-11 | -0.4828 | 0.07783 | -0.0858 | -6.2033
-10.5 | -0.5088 | 0.06401 | -0.0954 | -7.9488
-10 | -0.5427 | 0.05044 | -0.1053 | -10.7593
-9.5 | -0.5764 | 0.04243 | -0.1052 | -13.5847
-9 | -0.6155 | 0.03571 | -0.0998 | -17.2361
-8.5 | -0.6582 | 0.02932 | -0.0899 | -22.4488
-8 | -0.6938 | 0.02348 | -0.077 | -29.5486
-7.5 | -0.7177 | 0.01544 | -0.065 | -46.4832
-7 | -0.6675 | 0.01123 | -0.0614 | -59.439
-6.5 | -0.6165 | 0.00959 | -0.0565 | -64.2857
-6 | -0.5653 | 0.00864 | -0.0518 | -65.4282
-5.5 | -0.5119 | 0.00806 | -0.0476 | -63.5112
-5 | -0.4549 | 0.00755 | -0.0445 | -60.2517
-4.5 | -0.3953 | 0.00716 | -0.0423 | -55.2095
-4 | -0.3354 | 0.00681 | -0.0405 | -49.2511
-3.5 | -0.2742 | 0.00654 | -0.0392 | -41.9266
-3 | -0.2121 | 0.00632 | -0.0383 | -33.5601
-2.5 | -0.1503 | 0.00606 | -0.0375 | -24.802
-2 | -0.0934 | 0.0056 | -0.036 | -16.6786
-1.5 | -0.0414 | 0.00497 | -0.0338 | -8.33
-1 | 0.0085 | 0.00425 | -0.0311 | 2
-0.5 | 0.0543 | 0.00332 | -0.0278 | 16.3554
0 | 0.1114 | 0.00284 | -0.0264 | 39.2254
0.5 | 0.1789 | 0.00284 | -0.027 | 62.993
1 | 0.2246 | 0.0036 | -0.0232 | 62.3889
1.5 | 0.2553 | 0.00466 | -0.0165 | 54.7854
2 | 0.2935 | 0.0054 | -0.0113 | 54.3519
2.5 | 0.3271 | 0.00604 | -0.005 | 54.1556
3 | 0.3639 | 0.00671 | 0.0006 | 54.2325
3.5 | 0.4151 | 0.00714 | 0.0036 | 58.1373
4 | 0.4701 | 0.00749 | 0.0059 | 62.7637
4.5 | 0.5257 | 0.00786 | 0.0083 | 66.883
5 | 0.5807 | 0.0083 | 0.011 | 69.9639
5.5 | 0.6352 | 0.0088 | 0.014 | 72.1818
6 | 0.6906 | 0.00931 | 0.0172 | 74.1783
6.5 | 0.7427 | 0.01005 | 0.0213 | 73.9005
7 | 0.7948 | 0.01091 | 0.0257 | 72.8506
7.5 | 0.842 | 0.0122 | 0.0311 | 69.0164
8 | 0.8842 | 0.0145 | 0.0374 | 60.9793
8.5 | 0.8992 | 0.02065 | 0.0452 | 43.5448
9 | 0.8685 | 0.02783 | 0.0565 | 31.2073
9.5 | 0.833 | 0.03431 | 0.066 | 24.2786
10 | 0.7945 | 0.04138 | 0.0723 | 19.2001
10.5 | 0.7545 | 0.0497 | 0.0744 | 15.1811
11 | 0.7138 | 0.06047 | 0.0706 | 11.8042
11.5 | 0.6893 | 0.0751 | 0.0596 | 9.1784
12 | 0.6678 | 0.08996 | 0.0496 | 7.4233
12.5 | 0.6456 | 0.10393 | 0.041 | 6.2119
13 | 0.6336 | 0.11638 | 0.0338 | 5.4442
13.5 | 0.6334 | 0.12702 | 0.0277 | 4.9866

## 81. Re 6M Mach 0.00 (1)
BIGFOIL.COM POLAR EXPORT
NACA67A112
NACA67A112 |  |  |  | Cl Max: | 1.042 | at alpha= | 11 | deg
JavaFoil+Calcfoil stall+Eppler ext transition |  |  |  | L/D Max: | 93.356 | at alpha= | 7 | deg
Re: | 6000000 |  |  | Cd Min: | 0.003 | at alpha= | -0.5 | deg
Mach: | 0 |  |  | Cl=0 at alpha= | -0.81967 | deg
|  |  |  | @ Cl=0.1, Cd= | 0.0030102
|  |  |  | @ Cl=0.4, Cd= | 0.0043972
|  |  |  | @ Cl=0.6, Cd= | 0.00747
alpha (deg) | Cl | Cd | Cm | Cl/Cd
-16.5 | -0.636 | 0.11951 | 0.006 | -5.323
-16 | -0.656 | 0.11546 | 0.005 | -5.684
-15.5 | -0.676 | 0.10975 | 0.005 | -6.159
-15 | -0.695 | 0.10195 | 0.004 | -6.817
-14.5 | -0.712 | 0.09578 | 0.004 | -7.437
-14 | -0.727 | 0.09026 | 0.004 | -8.056
-13.5 | -0.741 | 0.08384 | 0.003 | -8.841
-13 | -0.761 | 0.07154 | 0.003 | -10.642
-12.5 | -0.765 | 0.06962 | 0.002 | -10.993
-12 | -0.893 | 0.01751 | 0.003 | -51.023
-11.5 | -0.916 | 0.01325 | 0.002 | -69.092
-11 | -0.915 | 0.01219 | 0.001 | -75.072
-10.5 | -0.906 | 0.01151 | 0 | -78.685
-10 | -0.891 | 0.01094 | -0.001 | -81.489
-9.5 | -0.871 | 0.01042 | -0.002 | -83.623
-9 | -0.843 | 0.00996 | -0.003 | -84.726
-8.5 | -0.81 | 0.00951 | -0.004 | -85.204
-8 | -0.773 | 0.00906 | -0.005 | -85.272
-7.5 | -0.732 | 0.00874 | -0.006 | -83.785
-7 | -0.689 | 0.00838 | -0.007 | -82.184
-6.5 | -0.642 | 0.00803 | -0.008 | -79.876
-6 | -0.593 | 0.00647 | -0.009 | -91.593
-5.5 | -0.541 | 0.00679 | -0.01 | -79.662
-5 | -0.488 | 0.00652 | -0.011 | -74.749
-4.5 | -0.432 | 0.00622 | -0.012 | -69.474
-4 | -0.376 | 0.00646 | -0.013 | -58.148
-3.5 | -0.318 | 0.00623 | -0.014 | -51.091
-3 | -0.26 | 0.00602 | -0.015 | -43.167
-2.5 | -0.201 | 0.00587 | -0.016 | -34.205
-2 | -0.141 | 0.00418 | -0.017 | -33.805
-1.5 | -0.082 | 0.00361 | -0.018 | -22.589
-1 | -0.022 | 0.00328 | -0.019 | -6.568
-0.5 | 0.039 | 0.003 | -0.02 | 12.85
0 | 0.099 | 0.00301 | -0.021 | 32.859
0.5 | 0.159 | 0.00302 | -0.022 | 52.605
1 | 0.219 | 0.00333 | -0.023 | 65.709
1.5 | 0.278 | 0.00342 | -0.024 | 81.458
2 | 0.338 | 0.00407 | -0.025 | 82.951
2.5 | 0.397 | 0.00436 | -0.026 | 91.044
3 | 0.455 | 0.00508 | -0.027 | 89.519
3.5 | 0.512 | 0.00706 | -0.028 | 72.451
4 | 0.568 | 0.00731 | -0.029 | 77.747
4.5 | 0.624 | 0.00759 | -0.03 | 82.139
5 | 0.677 | 0.00799 | -0.031 | 84.757
5.5 | 0.729 | 0.00831 | -0.032 | 87.766
6 | 0.779 | 0.00866 | -0.033 | 90.039
6.5 | 0.827 | 0.00899 | -0.034 | 92.045
7 | 0.871 | 0.00933 | -0.035 | 93.356
7.5 | 0.91 | 0.00976 | -0.036 | 93.202
8 | 0.944 | 0.01018 | -0.037 | 92.761
8.5 | 0.974 | 0.01063 | -0.037 | 91.624
9 | 0.998 | 0.01108 | -0.038 | 90.127
9.5 | 1.017 | 0.01158 | -0.039 | 87.876
10 | 1.031 | 0.01215 | -0.04 | 84.905
10.5 | 1.039 | 0.01271 | -0.041 | 81.762
11 | 1.042 | 0.01347 | -0.042 | 77.319
11.5 | 1.039 | 0.01433 | -0.043 | 72.476
12 | 1.028 | 0.01559 | -0.043 | 65.966
12.5 | 0.865 | 0.06496 | -0.031 | 13.323
13 | 0.969 | 0.02334 | -0.043 | 41.521
13.5 | 0.824 | 0.08141 | -0.029 | 10.125
14 | 0.804 | 0.08836 | -0.028 | 9.096
14.5 | 0.783 | 0.09473 | -0.028 | 8.261
15 | 0.76 | 0.1013 | -0.028 | 7.501
15.5 | 0.735 | 0.11036 | -0.027 | 6.663
16 | 0.712 | 0.11657 | -0.027 | 6.105

## 82. Re 6M Mach 0.00 (2)
BIGFOIL.COM POLAR EXPORT
NACA67A112
NACA67A112 |  |  |  | Cl Max: | 1.587 | at alpha= | 20 | deg
XFOIL ncrit=9 |  |  |  | L/D Max: | 95.8633 | at alpha= | 10 | deg
Re: | 6000000 |  |  | Cd Min: | 0.04041 | at alpha= | 20 | deg
Mach: | 0 |  |  | Cl=0 at alpha= | -0.99701 | deg
|  |  |  | @ Cl=0.1, Cd= | 0.0026309
|  |  |  | @ Cl=0.4, Cd= | 0.0061842
|  |  |  | @ Cl=0.6, Cd= | 0.0072382
alpha (deg) | Cl | Cd | Cm | Cl/Cd
-20 | -1.4693 | 0.03945 | -0.0804 | -37.2446
-18.5 | -1.4648 | 0.02778 | -0.0755 | -52.7286
-18 | -1.4523 | 0.02498 | -0.0734 | -58.1385
-17.5 | -1.4365 | 0.02324 | -0.0699 | -61.8115
-17 | -1.4173 | 0.02164 | -0.0665 | -65.4945
-16.5 | -1.3953 | 0.02026 | -0.0631 | -68.8697
-16 | -1.3688 | 0.01911 | -0.06 | -71.6274
-15.5 | -1.341 | 0.01803 | -0.0569 | -74.376
-15 | -1.3104 | 0.0171 | -0.0541 | -76.6316
-14.5 | -1.2798 | 0.01614 | -0.051 | -79.2937
-14 | -1.2461 | 0.01534 | -0.0483 | -81.2321
-13.5 | -1.2106 | 0.01467 | -0.0457 | -82.5222
-13 | -1.1737 | 0.01399 | -0.0432 | -83.8956
-12.5 | -1.1383 | 0.01321 | -0.0403 | -86.1696
-12 | -1.0996 | 0.01273 | -0.0379 | -86.3786
-11.5 | -1.0641 | 0.01184 | -0.0348 | -89.8733
-11 | -1.0223 | 0.01121 | -0.0329 | -91.1954
-10.5 | -0.9771 | 0.01068 | -0.0316 | -91.4888
-10 | -0.9305 | 0.01021 | -0.0305 | -91.1361
-9.5 | -0.8824 | 0.00977 | -0.0296 | -90.3173
-9 | -0.8336 | 0.00934 | -0.0289 | -89.2505
-8.5 | -0.784 | 0.00895 | -0.0282 | -87.5978
-8 | -0.7337 | 0.00859 | -0.0277 | -85.4133
-7.5 | -0.6843 | 0.00815 | -0.027 | -83.9632
-7 | -0.6336 | 0.00779 | -0.0265 | -81.335
-6.5 | -0.5815 | 0.00747 | -0.0263 | -77.8447
-6 | -0.5287 | 0.0072 | -0.0262 | -73.4306
-5.5 | -0.4763 | 0.00687 | -0.0259 | -69.3304
-5 | -0.4233 | 0.00659 | -0.0258 | -64.2337
-4.5 | -0.3699 | 0.00633 | -0.0258 | -58.436
-4 | -0.3156 | 0.00613 | -0.0259 | -51.4845
-3.5 | -0.2611 | 0.00594 | -0.0261 | -43.9562
-3 | -0.2066 | 0.00575 | -0.0262 | -35.9304
-2.5 | -0.1523 | 0.0055 | -0.0264 | -27.6909
-2 | -0.101 | 0.00503 | -0.0259 | -20.0795
-1.5 | -0.0505 | 0.00455 | -0.0253 | -11.0989
-1 | -0.0003 | 0.00404 | -0.0247 | -0.074257
-0.5 | 0.0499 | 0.00352 | -0.0241 | 14.1761
0 | 0.0954 | 0.00262 | -0.0226 | 36.4122
0.5 | 0.1502 | 0.00275 | -0.0227 | 54.6182
1 | 0.1892 | 0.0038 | -0.0198 | 49.7895
2 | 0.2815 | 0.00498 | -0.0168 | 56.5261
2.5 | 0.3281 | 0.00554 | -0.0155 | 59.2238
3 | 0.3757 | 0.00602 | -0.0142 | 62.4086
3.5 | 0.426 | 0.00636 | -0.0136 | 66.9811
4 | 0.478 | 0.00661 | -0.0132 | 72.3147
4.5 | 0.5301 | 0.00685 | -0.0129 | 77.3869
5 | 0.5812 | 0.00713 | -0.0124 | 81.5147
5.5 | 0.6316 | 0.00742 | -0.0117 | 85.1213
6 | 0.6811 | 0.00775 | -0.0109 | 87.8839
6.5 | 0.7302 | 0.00805 | -0.0101 | 90.7081
7 | 0.7778 | 0.00841 | -0.0089 | 92.4851
7.5 | 0.8239 | 0.0087 | -0.0075 | 94.7011
8 | 0.8675 | 0.00905 | -0.0055 | 95.8564
8.5 | 0.9097 | 0.0095 | -0.0033 | 95.7579
9 | 0.9521 | 0.00996 | -0.0013 | 95.5924
9.5 | 0.9954 | 0.01039 | 0.0005 | 95.8037
10 | 1.0382 | 0.01083 | 0.0023 | 95.8633
10.5 | 1.0802 | 0.01132 | 0.0043 | 95.424
11 | 1.1214 | 0.01185 | 0.0062 | 94.6329
11.5 | 1.1607 | 0.0125 | 0.0085 | 92.856
12 | 1.1975 | 0.01333 | 0.011 | 89.835
12.5 | 1.2359 | 0.014 | 0.0132 | 88.2786
13 | 1.2736 | 0.01464 | 0.0155 | 86.9945
13.5 | 1.31 | 0.01538 | 0.0178 | 85.1756
14 | 1.3437 | 0.01623 | 0.0205 | 82.7911
14.5 | 1.3752 | 0.01714 | 0.0235 | 80.2334
15 | 1.406 | 0.01801 | 0.0264 | 78.0677
15.5 | 1.4474 | 0.01928 | 0.0265 | 75.0726
16 | 1.4753 | 0.02055 | 0.0293 | 71.7908
16.5 | 1.499 | 0.02209 | 0.0324 | 67.8588
17 | 1.5143 | 0.02424 | 0.0362 | 62.4711
17.5 | 1.53 | 0.02637 | 0.0396 | 58.0205
18 | 1.5462 | 0.02852 | 0.0426 | 54.2146
18.5 | 1.5602 | 0.03091 | 0.0453 | 50.4756
19 | 1.576 | 0.03328 | 0.0475 | 47.3558
19.5 | 1.5842 | 0.03649 | 0.0496 | 43.4146
20 | 1.587 | 0.04041 | 0.0514 | 39.2725

## 83. Re 6M Mach 0.10 (1)
BIGFOIL.COM POLAR EXPORT
NACA67A112
NACA67A112 |  |  |  | Cl Max: | 1.03 | at alpha= | 10.5 | deg
JavaFoil+Calcfoil stall+Eppler ext transition |  |  |  | L/D Max: | 93.107 | at alpha= | 7 | deg
Re: | 6000000 |  |  | Cd Min: | 0.00301 | at alpha= | -0.5 | deg
Mach: | 0.1 |  |  | Cl=0 at alpha= | -0.81967 | deg
|  |  |  | @ Cl=0.1, Cd= | 0.0030198
|  |  |  | @ Cl=0.4, Cd= | 0.0043531
|  |  |  | @ Cl=0.6, Cd= | 0.0075029
alpha (deg) | Cl | Cd | Cm | Cl/Cd
-16 | -0.615 | 0.11669 | 0.005 | -5.267
-15.5 | -0.638 | 0.11069 | 0.005 | -5.761
-15 | -0.66 | 0.10379 | 0.004 | -6.355
-14.5 | -0.681 | 0.09753 | 0.004 | -6.98
-14 | -0.699 | 0.09128 | 0.004 | -7.662
-13.5 | -0.716 | 0.08624 | 0.003 | -8.3
-13 | -0.736 | 0.07598 | 0.003 | -9.681
-12.5 | -0.744 | 0.07317 | 0.002 | -10.166
-12 | -0.76 | 0.06257 | 0.002 | -12.153
-11.5 | -0.898 | 0.01397 | 0.002 | -64.314
-11 | -0.904 | 0.01243 | 0.001 | -72.743
-10.5 | -0.899 | 0.01165 | 0 | -77.107
-10 | -0.886 | 0.01111 | -0.001 | -79.806
-9.5 | -0.869 | 0.01053 | -0.002 | -82.503
-9 | -0.842 | 0.01005 | -0.003 | -83.787
-8.5 | -0.81 | 0.0096 | -0.004 | -84.381
-8 | -0.774 | 0.00913 | -0.005 | -84.763
-7.5 | -0.734 | 0.00878 | -0.006 | -83.574
-7 | -0.69 | 0.00841 | -0.007 | -82.07
-6.5 | -0.644 | 0.00807 | -0.008 | -79.749
-6 | -0.595 | 0.00647 | -0.009 | -91.86
-5.5 | -0.543 | 0.00679 | -0.01 | -79.963
-5 | -0.49 | 0.00656 | -0.011 | -74.626
-4.5 | -0.434 | 0.00624 | -0.012 | -69.567
-4 | -0.378 | 0.00645 | -0.013 | -58.566
-3.5 | -0.32 | 0.00623 | -0.014 | -51.346
-3 | -0.261 | 0.006 | -0.015 | -43.532
-2.5 | -0.202 | 0.00587 | -0.016 | -34.388
-2 | -0.142 | 0.00418 | -0.017 | -33.953
-1.5 | -0.082 | 0.0036 | -0.018 | -22.784
-1 | -0.022 | 0.0033 | -0.019 | -6.571
-0.5 | 0.039 | 0.00301 | -0.02 | 12.884
0 | 0.099 | 0.00302 | -0.021 | 32.876
0.5 | 0.16 | 0.00301 | -0.022 | 53.111
1 | 0.22 | 0.00316 | -0.023 | 69.624
1.5 | 0.28 | 0.0034 | -0.024 | 82.354
2 | 0.339 | 0.00406 | -0.025 | 83.591
2.5 | 0.399 | 0.00434 | -0.026 | 91.906
3 | 0.457 | 0.0051 | -0.027 | 89.609
3.5 | 0.514 | 0.0071 | -0.028 | 72.415
4 | 0.571 | 0.00735 | -0.029 | 77.619
4.5 | 0.626 | 0.00764 | -0.03 | 81.93
5 | 0.68 | 0.00804 | -0.031 | 84.543
5.5 | 0.732 | 0.00835 | -0.032 | 87.744
6 | 0.782 | 0.0087 | -0.033 | 89.952
6.5 | 0.83 | 0.00902 | -0.034 | 91.987
7 | 0.873 | 0.00938 | -0.035 | 93.107
7.5 | 0.911 | 0.00982 | -0.036 | 92.816
8 | 0.945 | 0.01028 | -0.037 | 91.922
8.5 | 0.973 | 0.01074 | -0.038 | 90.635
9 | 0.996 | 0.0112 | -0.039 | 88.983
9.5 | 1.014 | 0.0117 | -0.039 | 86.652
10 | 1.025 | 0.01228 | -0.04 | 83.454
10.5 | 1.03 | 0.01287 | -0.041 | 80.017
11 | 1.028 | 0.01397 | -0.042 | 73.592
11.5 | 1.021 | 0.01484 | -0.043 | 68.762
12 | 1.003 | 0.01655 | -0.043 | 60.606
12.5 | 0.831 | 0.07359 | -0.028 | 11.295
13 | 0.819 | 0.07513 | -0.03 | 10.903
13.5 | 0.792 | 0.08576 | -0.027 | 9.233
14 | 0.769 | 0.09259 | -0.027 | 8.302
14.5 | 0.744 | 0.09895 | -0.026 | 7.52
15 | 0.719 | 0.10599 | -0.026 | 6.779
15.5 | 0.692 | 0.11246 | -0.026 | 6.154

## 84. Re 6M Mach 0.10 (2)
BIGFOIL.COM POLAR EXPORT
NACA67A112
NACA67A112 |  |  |  | Cl Max: | 1.554 | at alpha= | 19.5 | deg
XFOIL ncrit=9 |  |  |  | L/D Max: | 95.3128 | at alpha= | 8 | deg
Re: | 6000000 |  |  | Cd Min: | 0.04781 | at alpha= | -20 | deg
Mach: | 0.1 |  |  | Cl=0 at alpha= | -1 | deg
|  |  |  | @ Cl=0.1, Cd= | 0.0026294
|  |  |  | @ Cl=0.4, Cd= | 0.0061979
|  |  |  | @ Cl=0.6, Cd= | 0.0072448
alpha (deg) | Cl | Cd | Cm | Cl/Cd
-20 | -1.4131 | 0.04781 | -0.0829 | -29.5566
-19.5 | -1.416 | 0.04237 | -0.0837 | -33.4199
-19 | -1.4204 | 0.03744 | -0.083 | -37.938
-18.5 | -1.4286 | 0.03288 | -0.0807 | -43.4489
-18 | -1.4293 | 0.02772 | -0.0804 | -51.562
-17.5 | -1.4212 | 0.02538 | -0.0763 | -55.9968
-17 | -1.4076 | 0.02335 | -0.0724 | -60.2827
-16.5 | -1.3903 | 0.0216 | -0.0684 | -64.3657
-16 | -1.3656 | 0.02025 | -0.0651 | -67.437
-15.5 | -1.34 | 0.01899 | -0.0616 | -70.5635
-15 | -1.3104 | 0.01793 | -0.0584 | -73.0842
-14.5 | -1.281 | 0.01685 | -0.055 | -76.0237
-14 | -1.2477 | 0.01596 | -0.052 | -78.1767
-13 | -1.1768 | 0.01439 | -0.0463 | -81.779
-12.5 | -1.1415 | 0.01353 | -0.0432 | -84.3681
-12 | -1.1008 | 0.01315 | -0.0408 | -83.711
-11.5 | -1.0648 | 0.01227 | -0.0376 | -86.7808
-11 | -1.0265 | 0.01143 | -0.0348 | -89.8075
-10.5 | -0.9816 | 0.01085 | -0.0332 | -90.47
-10 | -0.9348 | 0.01035 | -0.0319 | -90.3188
-9.5 | -0.8865 | 0.00988 | -0.0309 | -89.7267
-9 | -0.8375 | 0.00944 | -0.03 | -88.7182
-8.5 | -0.7877 | 0.00902 | -0.0293 | -87.3282
-8 | -0.7372 | 0.00865 | -0.0286 | -85.2254
-7.5 | -0.6872 | 0.00822 | -0.0278 | -83.601
-7 | -0.6364 | 0.00783 | -0.0272 | -81.2771
-6.5 | -0.5841 | 0.0075 | -0.0269 | -77.88
-6 | -0.531 | 0.00723 | -0.0267 | -73.444
-5.5 | -0.4783 | 0.0069 | -0.0264 | -69.3188
-5 | -0.425 | 0.00661 | -0.0263 | -64.2965
-4.5 | -0.3714 | 0.00634 | -0.0262 | -58.5804
-4 | -0.3167 | 0.00614 | -0.0263 | -51.5798
-3.5 | -0.262 | 0.00595 | -0.0264 | -44.0336
-3 | -0.2072 | 0.00576 | -0.0265 | -35.9722
-2.5 | -0.1526 | 0.00551 | -0.0266 | -27.6951
-2 | -0.101 | 0.00504 | -0.0262 | -20.0397
-1.5 | -0.0504 | 0.00456 | -0.0256 | -11.0526
-1 | 0 | 0.00405 | -0.0249 | 0
-0.5 | 0.0503 | 0.00352 | -0.0243 | 14.2898
0 | 0.096 | 0.00262 | -0.0227 | 36.6412
0.5 | 0.1511 | 0.00275 | -0.0228 | 54.9455
1 | 0.19 | 0.00381 | -0.0199 | 49.8688
1.5 | 0.2354 | 0.00446 | -0.0182 | 52.7803
2 | 0.2824 | 0.00499 | -0.0168 | 56.5932
2.5 | 0.329 | 0.00555 | -0.0153 | 59.2793
3 | 0.3765 | 0.00604 | -0.014 | 62.3344
3.5 | 0.4271 | 0.00638 | -0.0133 | 66.9436
4 | 0.4793 | 0.00663 | -0.0129 | 72.2926
4.5 | 0.5316 | 0.00687 | -0.0125 | 77.3799
5 | 0.5829 | 0.00714 | -0.012 | 81.6387
5.5 | 0.6335 | 0.00745 | -0.0113 | 85.0336
6 | 0.6831 | 0.00778 | -0.0104 | 87.8021
6.5 | 0.7321 | 0.00809 | -0.0094 | 90.4944
7 | 0.7796 | 0.00844 | -0.008 | 92.3697
7.5 | 0.8243 | 0.00874 | -0.0061 | 94.3135
8 | 0.8683 | 0.00911 | -0.0041 | 95.3128
8.5 | 0.9108 | 0.00961 | -0.0019 | 94.7763
9 | 0.9542 | 0.01005 | 0.0001 | 94.9453
9.5 | 0.9978 | 0.01049 | 0.002 | 95.1192
10 | 1.0412 | 0.01095 | 0.0039 | 95.0868
10.5 | 1.0832 | 0.01148 | 0.006 | 94.3554
11 | 1.1248 | 0.01205 | 0.0081 | 93.3444
11.5 | 1.1636 | 0.01277 | 0.0106 | 91.1198
12 | 1.2018 | 0.01357 | 0.0131 | 88.563
12.5 | 1.2399 | 0.0143 | 0.0156 | 86.7063
13 | 1.2775 | 0.01502 | 0.0181 | 85.0533
13.5 | 1.3138 | 0.01581 | 0.0206 | 83.0993
14 | 1.3469 | 0.01675 | 0.0236 | 80.4119
14.5 | 1.3783 | 0.01775 | 0.0268 | 77.6507
15 | 1.4082 | 0.01869 | 0.03 | 75.3451
15.5 | 1.4518 | 0.02024 | 0.0297 | 71.7292
16.5 | 1.493 | 0.02365 | 0.0374 | 63.129
17 | 1.5026 | 0.02628 | 0.0417 | 57.1766
17.5 | 1.5241 | 0.02809 | 0.0444 | 54.2577
18 | 1.5364 | 0.0307 | 0.0476 | 50.0456
18.5 | 1.5445 | 0.03375 | 0.0505 | 45.763
19 | 1.5526 | 0.03707 | 0.0528 | 41.8829
19.5 | 1.554 | 0.04126 | 0.0546 | 37.6636
20 | 1.5465 | 0.04683 | 0.0555 | 33.0237

## 85. Re 6M Mach 0.25 (1)
BIGFOIL.COM POLAR EXPORT
NACA67A112
NACA67A112 |  |  |  | Cl Max: | 0.974 | at alpha= | 9.5 | deg
JavaFoil+Calcfoil stall+Eppler ext transition |  |  |  | L/D Max: | 92.026 | at alpha= | 2.5 | deg
Re: | 6000000 |  |  | Cd Min: | 0.00301 | at alpha= | -0.5 | deg
Mach: | 0.25 |  |  | Cl=0 at alpha= | -0.82258 | deg
|  |  |  | @ Cl=0.1, Cd= | 0.0030197
|  |  |  | @ Cl=0.4, Cd= | 0.0043674
|  |  |  | @ Cl=0.6, Cd= | 0.10552
alpha (deg) | Cl | Cd | Cm | Cl/Cd
-15 | -0.334 | 0.11472 | 0.004 | -2.912
-14.5 | -0.395 | 0.10797 | 0.004 | -3.659
-14 | -0.451 | 0.10138 | 0.003 | -4.448
-13.5 | -0.503 | 0.09322 | 0.003 | -5.396
-13 | -0.549 | 0.08814 | 0.002 | -6.228
-12.5 | -0.591 | 0.08055 | 0.002 | -7.336
-12 | -0.626 | 0.0756 | 0.002 | -8.277
-11.5 | -0.653 | 0.07142 | 0.001 | -9.144
-11 | -0.675 | 0.06573 | 0.001 | -10.272
-10.5 | -0.704 | 0.05238 | 0 | -13.447
-10 | -0.841 | 0.01196 | -0.001 | -70.289
-9.5 | -0.84 | 0.01129 | -0.002 | -74.364
-9 | -0.826 | 0.01063 | -0.003 | -77.71
-8.5 | -0.802 | 0.01 | -0.004 | -80.259
-8 | -0.773 | 0.00953 | -0.005 | -81.126
-7.5 | -0.738 | 0.0091 | -0.006 | -81.102
-7 | -0.697 | 0.00891 | -0.007 | -78.24
-6.5 | -0.653 | 0.00836 | -0.008 | -78.132
-6 | -0.606 | 0.008 | -0.009 | -75.718
-5.5 | -0.554 | 0.00638 | -0.01 | -86.942
-5 | -0.501 | 0.00614 | -0.011 | -81.514
-4.5 | -0.445 | 0.00641 | -0.012 | -69.364
-4 | -0.387 | 0.00611 | -0.013 | -63.332
-3.5 | -0.328 | 0.00589 | -0.014 | -55.704
-3 | -0.268 | 0.00612 | -0.015 | -43.836
-2.5 | -0.207 | 0.00588 | -0.016 | -35.229
-2 | -0.146 | 0.00427 | -0.018 | -34.171
-1.5 | -0.084 | 0.00368 | -0.019 | -22.905
-1 | -0.022 | 0.00333 | -0.02 | -6.679
-0.5 | 0.04 | 0.00301 | -0.021 | 13.213
0 | 0.102 | 0.00302 | -0.022 | 33.757
0.5 | 0.164 | 0.00305 | -0.023 | 53.79
1 | 0.226 | 0.00314 | -0.024 | 71.792
1.5 | 0.287 | 0.00345 | -0.025 | 83.262
2 | 0.348 | 0.00389 | -0.026 | 89.612
2.5 | 0.409 | 0.00445 | -0.027 | 92.026
3 | 0.469 | 0.00698 | -0.028 | 67.144
3.5 | 0.527 | 0.00724 | -0.029 | 72.882
4 | 0.585 | 0.00752 | -0.03 | 77.774
4.5 | 0.641 | 0.00782 | -0.031 | 82.018
5 | 0.696 | 0.00824 | -0.032 | 84.406
5.5 | 0.748 | 0.00861 | -0.033 | 86.902
6 | 0.797 | 0.00896 | -0.034 | 88.984
6.5 | 0.844 | 0.00935 | -0.035 | 90.214
7 | 0.884 | 0.00976 | -0.036 | 90.647
7.5 | 0.918 | 0.01026 | -0.037 | 89.476
8 | 0.944 | 0.01077 | -0.038 | 87.655
8.5 | 0.963 | 0.01132 | -0.039 | 85.071
9 | 0.973 | 0.01185 | -0.04 | 82.135
9.5 | 0.974 | 0.01252 | -0.041 | 77.824
10 | 0.965 | 0.01327 | -0.041 | 72.759
10.5 | 0.945 | 0.01436 | -0.042 | 65.814
11 | 0.79 | 0.05098 | -0.032 | 15.488
11.5 | 0.727 | 0.07387 | -0.024 | 9.839
12 | 0.69 | 0.07912 | -0.024 | 8.716
12.5 | 0.645 | 0.08471 | -0.024 | 7.62
13 | 0.596 | 0.09009 | -0.024 | 6.616
13.5 | 0.542 | 0.09342 | -0.025 | 5.802
14 | 0.483 | 0.09932 | -0.026 | 4.859
14.5 | 0.418 | 0.10552 | -0.026 | 3.966

## 86. Re 6M Mach 0.25 (2)
BIGFOIL.COM POLAR EXPORT
NACA67A112
NACA67A112 |  |  |  | Cl Max: | 1.3647 | at alpha= | 15 | deg
XFOIL ncrit=9 |  |  |  | L/D Max: | 91.7086 | at alpha= | 8 | deg
Re: | 6000000 |  |  | Cd Min: | 0.22112 | at alpha= | 20 | deg
Mach: | 0.25 |  |  | Cl=0 at alpha= | -1.0176 | deg
|  |  |  | @ Cl=0.1, Cd= | 0.0026316
|  |  |  | @ Cl=0.4, Cd= | 0.0062661
|  |  |  | @ Cl=0.6, Cd= | 0.0073186
alpha (deg) | Cl | Cd | Cm | Cl/Cd
-19 | -0.6227 | 0.19965 | -0.0076 | -3.119
-18.5 | -0.5934 | 0.19277 | -0.0153 | -3.0783
-18 | -0.6166 | 0.17327 | -0.0227 | -3.5586
-17.5 | -0.6127 | 0.1639 | -0.0275 | -3.7383
-17 | -1.0627 | 0.06279 | -0.0898 | -16.9247
-16.5 | -1.1193 | 0.04871 | -0.0978 | -22.9789
-16 | -1.1465 | 0.04113 | -0.0983 | -27.875
-15.5 | -1.1914 | 0.03367 | -0.0949 | -35.3846
-15 | -1.1883 | 0.03035 | -0.0909 | -39.1532
-14.5 | -1.1932 | 0.02666 | -0.0853 | -44.7562
-14 | -1.1841 | 0.02407 | -0.0799 | -49.194
-13.5 | -1.1812 | 0.02107 | -0.0731 | -56.0607
-13 | -1.1636 | 0.01894 | -0.0672 | -61.4361
-12.5 | -1.1405 | 0.01702 | -0.0617 | -67.0094
-12 | -1.1057 | 0.01587 | -0.0574 | -69.6723
-11.5 | -1.0709 | 0.01459 | -0.053 | -73.3996
-11 | -1.0316 | 0.01365 | -0.0492 | -75.5751
-10.5 | -0.9979 | 0.0121 | -0.0445 | -82.4711
-10 | -0.9556 | 0.01129 | -0.0411 | -84.6413
-9.5 | -0.9068 | 0.01068 | -0.039 | -84.9064
-9 | -0.8569 | 0.01009 | -0.0371 | -84.9257
-8.5 | -0.8063 | 0.00954 | -0.0355 | -84.5178
-8 | -0.7551 | 0.00903 | -0.034 | -83.6213
-7.5 | -0.7026 | 0.00862 | -0.0328 | -81.5081
-7 | -0.6508 | 0.00811 | -0.0315 | -80.2466
-6.5 | -0.5976 | 0.00769 | -0.0305 | -77.7113
-6 | -0.5432 | 0.00737 | -0.0299 | -73.7042
-5.5 | -0.4884 | 0.00705 | -0.0293 | -69.2766
-5 | -0.4337 | 0.00674 | -0.0288 | -64.3472
-4.5 | -0.3786 | 0.00645 | -0.0285 | -58.6977
-4 | -0.3227 | 0.00623 | -0.0283 | -51.7978
-3.5 | -0.2667 | 0.00601 | -0.0282 | -44.376
-3 | -0.2101 | 0.00581 | -0.0283 | -36.1618
-2.5 | -0.1536 | 0.00558 | -0.0283 | -27.5269
-2 | -0.1008 | 0.00512 | -0.0277 | -19.6875
-1.5 | -0.0493 | 0.00462 | -0.0269 | -10.671
-1 | 0.0018 | 0.00409 | -0.0261 | 0.4401
-0.5 | 0.0525 | 0.00353 | -0.0252 | 14.8725
0 | 0.0991 | 0.00263 | -0.0235 | 37.6806
0.5 | 0.1563 | 0.00273 | -0.0236 | 57.2527
1 | 0.1945 | 0.00382 | -0.0201 | 50.9162
1.5 | 0.2393 | 0.00451 | -0.018 | 53.0599
2 | 0.2861 | 0.00507 | -0.0162 | 56.43
2.5 | 0.333 | 0.00565 | -0.0144 | 58.9381
3 | 0.3809 | 0.00614 | -0.0127 | 62.0358
3.5 | 0.4324 | 0.00648 | -0.0118 | 66.7284
4 | 0.4856 | 0.00673 | -0.0111 | 72.1545
4.5 | 0.539 | 0.00697 | -0.0104 | 77.3314
5 | 0.591 | 0.00726 | -0.0094 | 81.405
5.5 | 0.6417 | 0.00759 | -0.0081 | 84.5455
6 | 0.6902 | 0.00792 | -0.0063 | 87.1465
6.5 | 0.7353 | 0.00828 | -0.0038 | 88.8043
7 | 0.782 | 0.00864 | -0.0015 | 90.5093
7.5 | 0.8287 | 0.00905 | 0.0007 | 91.5691
8 | 0.8749 | 0.00954 | 0.003 | 91.7086
8.5 | 0.9204 | 0.01009 | 0.0055 | 91.219
9 | 0.9662 | 0.01061 | 0.0079 | 91.065
9.5 | 1.0117 | 0.01118 | 0.0104 | 90.4919
10 | 1.0567 | 0.01178 | 0.013 | 89.7029
10.5 | 1.0997 | 0.01253 | 0.0159 | 87.7654
11 | 1.1393 | 0.01356 | 0.0194 | 84.0192
11.5 | 1.1794 | 0.01453 | 0.0227 | 81.17
12 | 1.2188 | 0.01548 | 0.0262 | 78.7339
12.5 | 1.2541 | 0.0168 | 0.0301 | 74.6488
13 | 1.2843 | 0.01832 | 0.0346 | 70.1037
13.5 | 1.3197 | 0.01944 | 0.0384 | 67.8858
14 | 1.3421 | 0.02141 | 0.0436 | 62.6857
14.5 | 1.3572 | 0.02373 | 0.0493 | 57.1934
15 | 1.3647 | 0.02798 | 0.053 | 48.7741
15.5 | 1.3458 | 0.03314 | 0.0591 | 40.6095
16 | 1.3406 | 0.03764 | 0.063 | 35.6164
16.5 | 1.3126 | 0.04474 | 0.0655 | 29.3384
17 | 1.221 | 0.06096 | 0.0613 | 20.0295
17.5 | 1.2459 | 0.06498 | 0.06 | 19.1736
18 | 1.1723 | 0.08604 | 0.0457 | 13.6251
18.5 | 1.0142 | 0.12547 | 0.0208 | 8.0832
19 | 0.8925 | 0.16017 | -0.001 | 5.5722
19.5 | 0.7474 | 0.21378 | -0.0265 | 3.4961
20 | 0.7613 | 0.22112 | -0.031 | 3.4429

## 87. Re 6M Mach 0.50 (1)
BIGFOIL.COM POLAR EXPORT
NACA67A112
NACA67A112 |  |  |  | Cl Max: | 1.127 | at alpha= | 20 | deg
JavaFoil+Calcfoil stall+Eppler ext transition |  |  |  | L/D Max: | 101.291 | at alpha= | 1.5 | deg
Re: | 6000000 |  |  | Cd Min: | 0.00293 | at alpha= | 0.5 | deg
Mach: | 0.5 |  |  | Cl=0 at alpha= | -0.82143 | deg
|  |  |  | @ Cl=0.1, Cd= | 0.00295
|  |  |  | @ Cl=0.4, Cd= | 0.0051012
|  |  |  | @ Cl=0.6, Cd= | 0.0080449
alpha (deg) | Cl | Cd | Cm | Cl/Cd
-20 | -1.041 | 0.1545 | 0.011 | -6.736
-19.5 | -1.013 | 0.14917 | 0.011 | -6.793
-19 | -0.987 | 0.1456 | 0.01 | -6.777
-18.5 | -0.964 | 0.14289 | 0.01 | -6.746
-18 | -0.935 | 0.13418 | 0.009 | -6.969
-17.5 | -0.906 | 0.1328 | 0.008 | -6.82
-17 | -0.879 | 0.12802 | 0.008 | -6.866
-16.5 | -0.853 | 0.122 | 0.007 | -6.989
-16 | -0.826 | 0.11813 | 0.006 | -6.994
-15.5 | -0.8 | 0.11502 | 0.006 | -6.953
-15 | -0.772 | 0.10957 | 0.005 | -7.042
-14.5 | -0.745 | 0.1015 | 0.005 | -7.337
-14 | -0.718 | 0.09566 | 0.004 | -7.507
-13.5 | -0.691 | 0.08881 | 0.003 | -7.785
-13 | -0.664 | 0.09618 | 0.003 | -6.905
-12.5 | -0.637 | 0.08888 | 0.002 | -7.164
-12 | -0.61 | 0.0806 | 0.002 | -7.572
-11.5 | -0.584 | 0.07424 | 0.001 | -7.862
-11 | -0.558 | 0.06867 | 0.001 | -8.12
-10.5 | -0.535 | 0.06035 | 0 | -8.861
-10 | -0.501 | 0.06947 | -0.001 | -7.211
-9.5 | -0.475 | 0.0611 | -0.001 | -7.767
-9 | -0.448 | 0.05623 | -0.002 | -7.97
-8.5 | -0.42 | 0.05832 | -0.002 | -7.193
-8 | -0.392 | 0.05376 | -0.003 | -7.298
-7.5 | -0.367 | 0.04731 | -0.004 | -7.751
-7 | -0.415 | 0.01036 | -0.008 | -40.049
-6.5 | -0.615 | 0.00994 | -0.009 | -61.908
-6 | -0.617 | 0.00925 | -0.01 | -66.757
-5.5 | -0.586 | 0.00869 | -0.011 | -67.502
-5 | -0.541 | 0.00824 | -0.013 | -65.58
-4.5 | -0.486 | 0.00779 | -0.014 | -62.44
-4 | -0.427 | 0.00735 | -0.015 | -58.049
-3.5 | -0.363 | 0.00702 | -0.016 | -51.772
-3 | -0.298 | 0.00676 | -0.017 | -44.052
-2.5 | -0.231 | 0.00648 | -0.018 | -35.578
-2 | -0.163 | 0.00424 | -0.02 | -38.411
-1.5 | -0.094 | 0.00386 | -0.021 | -24.35
-1 | -0.025 | 0.00309 | -0.022 | -8.035
-0.5 | 0.045 | 0.00295 | -0.023 | 15.084
0 | 0.114 | 0.00295 | -0.024 | 38.651
0.5 | 0.183 | 0.00293 | -0.025 | 62.546
1 | 0.252 | 0.00308 | -0.027 | 81.773
1.5 | 0.32 | 0.00316 | -0.028 | 101.291
2 | 0.388 | 0.00494 | -0.029 | 78.509
2.5 | 0.455 | 0.00584 | -0.03 | 77.924
3 | 0.52 | 0.00762 | -0.031 | 68.267
3.5 | 0.584 | 0.00794 | -0.032 | 73.569
4 | 0.645 | 0.00834 | -0.033 | 77.335
4.5 | 0.703 | 0.00887 | -0.034 | 79.248
5 | 0.755 | 0.00938 | -0.035 | 80.486
5.5 | 0.798 | 0.00994 | -0.037 | 80.32
6 | 0.828 | 0.01048 | -0.038 | 79.002
6.5 | 0.831 | 0.01131 | -0.039 | 73.474
7 | 0.731 | 0.01209 | -0.04 | 60.489
7.5 | 0.554 | 0.01281 | -0.041 | 43.247
8 | 0.482 | 0.05199 | -0.022 | 9.265
8.5 | 0.507 | 0.06074 | -0.02 | 8.339
9 | 0.538 | 0.05518 | -0.025 | 9.744
9.5 | 0.562 | 0.06178 | -0.024 | 9.101
10 | 0.588 | 0.0693 | -0.023 | 8.481
10.5 | 0.615 | 0.07313 | -0.024 | 8.408
11 | 0.646 | 0.06787 | -0.028 | 9.514
11.5 | 0.67 | 0.07487 | -0.027 | 8.954
12 | 0.696 | 0.08072 | -0.027 | 8.622
12.5 | 0.722 | 0.09064 | -0.027 | 7.967
13 | 0.749 | 0.09915 | -0.028 | 7.554
13.5 | 0.776 | 0.09116 | -0.029 | 8.509
14 | 0.802 | 0.10304 | -0.029 | 7.781
14.5 | 0.828 | 0.10757 | -0.03 | 7.696
15 | 0.857 | 0.11074 | -0.032 | 7.735
15.5 | 0.883 | 0.12048 | -0.033 | 7.332
16 | 0.909 | 0.11943 | -0.033 | 7.607
16.5 | 0.935 | 0.12266 | -0.033 | 7.62
17 | 0.963 | 0.12794 | -0.035 | 7.526
17.5 | 0.993 | 0.13225 | -0.037 | 7.505
18 | 1.019 | 0.14003 | -0.038 | 7.279
18.5 | 1.041 | 0.14121 | -0.037 | 7.372
19 | 1.067 | 0.14591 | -0.038 | 7.315
19.5 | 1.097 | 0.1485 | -0.04 | 7.389
20 | 1.127 | 0.15356 | -0.042 | 7.342

## 88. Re 6M Mach 0.50 (2)
BIGFOIL.COM POLAR EXPORT
NACA67A112
NACA67A112 |  |  |  | Cl Max: | 0.9086 | at alpha= | 8.5 | deg
XFOIL ncrit=9 |  |  |  | L/D Max: | 77.9503 | at alpha= | 6.5 | deg
Re: | 6000000 |  |  | Cd Min: | 0.12525 | at alpha= | 13.5 | deg
Mach: | 0.5 |  |  | Cl=0 at alpha= | -1.1202 | deg
|  |  |  | @ Cl=0.1, Cd= | 0.0029109
|  |  |  | @ Cl=0.4, Cd= | 0.00674
|  |  |  | @ Cl=0.6, Cd= | 0.0080897
alpha (deg) | Cl | Cd | Cm | Cl/Cd
-12.5 | -0.4674 | 0.108 | -0.0686 | -4.3278
-12 | -0.4799 | 0.09607 | -0.0754 | -4.9953
-11.5 | -0.4907 | 0.08521 | -0.0817 | -5.7587
-10.5 | -0.5282 | 0.05921 | -0.1004 | -8.9208
-10 | -0.5655 | 0.04789 | -0.1066 | -11.8083
-9.5 | -0.5939 | 0.04093 | -0.1051 | -14.5101
-9 | -0.6318 | 0.03444 | -0.099 | -18.3449
-8.5 | -0.6728 | 0.02832 | -0.0886 | -23.7571
-8 | -0.7056 | 0.02287 | -0.0755 | -30.8526
-7.5 | -0.7269 | 0.01483 | -0.0638 | -49.0155
-7 | -0.6784 | 0.01049 | -0.0598 | -64.6711
-6.5 | -0.6276 | 0.00907 | -0.0547 | -69.1951
-6 | -0.5761 | 0.00826 | -0.0498 | -69.7458
-5.5 | -0.5207 | 0.00773 | -0.046 | -67.3609
-5 | -0.461 | 0.00731 | -0.0434 | -63.0643
-4.5 | -0.4015 | 0.00692 | -0.0412 | -58.0202
-4 | -0.3404 | 0.0066 | -0.0395 | -51.5758
-3.5 | -0.2783 | 0.00631 | -0.0384 | -44.1046
-3 | -0.2159 | 0.00607 | -0.0375 | -35.5684
-2.5 | -0.1533 | 0.00583 | -0.0369 | -26.295
-2 | -0.0944 | 0.00545 | -0.0358 | -17.3211
-1.5 | -0.0398 | 0.00491 | -0.0339 | -8.1059
-1 | 0.0126 | 0.00431 | -0.0318 | 2.9234
-0.5 | 0.0632 | 0.00358 | -0.0293 | 17.6536
0 | 0.1127 | 0.00268 | -0.0266 | 42.0522
0.5 | 0.1785 | 0.00273 | -0.0269 | 65.3846
1.5 | 0.249 | 0.00472 | -0.0154 | 52.7542
2 | 0.2912 | 0.00537 | -0.011 | 54.2272
2.5 | 0.3304 | 0.00597 | -0.0058 | 55.3434
3 | 0.3706 | 0.00655 | -0.0007 | 56.5802
3.5 | 0.4232 | 0.00689 | 0.002 | 61.4224
4 | 0.478 | 0.00722 | 0.0044 | 66.205
4.5 | 0.5332 | 0.00758 | 0.0069 | 70.343
5 | 0.5886 | 0.00799 | 0.0096 | 73.6671
5.5 | 0.6435 | 0.00847 | 0.0126 | 75.974
6 | 0.699 | 0.009 | 0.0158 | 77.6667
6.5 | 0.753 | 0.00966 | 0.0197 | 77.9503
7 | 0.8057 | 0.01045 | 0.0241 | 77.1005
7.5 | 0.8544 | 0.01159 | 0.0294 | 73.7187
8 | 0.8958 | 0.0138 | 0.0359 | 64.913
8.5 | 0.9086 | 0.02018 | 0.0441 | 45.0248
9 | 0.8812 | 0.02697 | 0.0554 | 32.6733
9.5 | 0.8495 | 0.03313 | 0.065 | 25.6414
10 | 0.8128 | 0.03986 | 0.0719 | 20.3914
10.5 | 0.7756 | 0.04763 | 0.0749 | 16.2839
11 | 0.7347 | 0.05779 | 0.0723 | 12.7133
11.5 | 0.708 | 0.07026 | 0.064 | 10.0769
12 | 0.6881 | 0.08646 | 0.0519 | 7.9586
12.5 | 0.6651 | 0.10032 | 0.0433 | 6.6298
13 | 0.6519 | 0.11292 | 0.0357 | 5.7731
13.5 | 0.6431 | 0.12525 | 0.0285 | 5.1345

## 89. Re 7M Mach 0.00 (1)
BIGFOIL.COM POLAR EXPORT
NACA67A112
NACA67A112 |  |  |  | Cl Max: | 1.043 | at alpha= | 11 | deg
JavaFoil+Calcfoil stall+Eppler ext transition |  |  |  | L/D Max: | 95.944 | at alpha= | 7.5 | deg
Re: | 7000000 |  |  | Cd Min: | 0.00301 | at alpha= | 0 | deg
Mach: | 0 |  |  | Cl=0 at alpha= | -0.81967 | deg
|  |  |  | @ Cl=0.1, Cd= | 0.0030152
|  |  |  | @ Cl=0.4, Cd= | 0.0047231
|  |  |  | @ Cl=0.6, Cd= | 0.0072622
alpha (deg) | Cl | Cd | Cm | Cl/Cd
-16.5 | -0.636 | 0.12038 | 0.006 | -5.286
-16 | -0.657 | 0.11461 | 0.005 | -5.729
-15.5 | -0.676 | 0.10777 | 0.005 | -6.275
-15 | -0.695 | 0.10179 | 0.004 | -6.827
-14.5 | -0.713 | 0.09407 | 0.004 | -7.581
-14 | -0.729 | 0.0884 | 0.004 | -8.244
-13.5 | -0.744 | 0.08146 | 0.003 | -9.13
-13 | -0.773 | 0.06381 | 0.003 | -12.107
-12.5 | -0.776 | 0.06267 | 0.003 | -12.38
-12 | -0.911 | 0.01437 | 0.003 | -63.35
-11.5 | -0.918 | 0.01271 | 0.002 | -72.246
-11 | -0.916 | 0.01181 | 0.001 | -77.574
-10.5 | -0.907 | 0.01118 | 0 | -81.097
-10 | -0.892 | 0.01064 | -0.001 | -83.871
-9.5 | -0.872 | 0.01013 | -0.002 | -86.058
-9 | -0.844 | 0.0097 | -0.003 | -87.048
-8.5 | -0.811 | 0.00924 | -0.004 | -87.759
-8 | -0.773 | 0.0088 | -0.005 | -87.846
-7.5 | -0.733 | 0.00848 | -0.006 | -86.38
-7 | -0.689 | 0.00817 | -0.007 | -84.33
-6.5 | -0.642 | 0.00652 | -0.008 | -98.458
-6 | -0.593 | 0.00686 | -0.009 | -86.474
-5.5 | -0.541 | 0.00659 | -0.01 | -82.106
-5 | -0.488 | 0.00635 | -0.011 | -76.781
-4.5 | -0.432 | 0.00652 | -0.012 | -66.299
-4 | -0.376 | 0.00628 | -0.013 | -59.855
-3.5 | -0.318 | 0.00607 | -0.014 | -52.478
-3 | -0.26 | 0.00584 | -0.015 | -44.505
-2.5 | -0.201 | 0.00571 | -0.016 | -35.18
-2 | -0.141 | 0.00437 | -0.017 | -32.309
-1.5 | -0.082 | 0.00421 | -0.018 | -19.374
-1 | -0.022 | 0.00352 | -0.019 | -6.12
-0.5 | 0.039 | 0.00322 | -0.02 | 11.965
0 | 0.099 | 0.00301 | -0.021 | 32.789
0.5 | 0.159 | 0.00332 | -0.022 | 47.861
1 | 0.219 | 0.00333 | -0.023 | 65.535
1.5 | 0.278 | 0.0039 | -0.024 | 71.266
2 | 0.338 | 0.00445 | -0.025 | 75.806
2.5 | 0.397 | 0.00466 | -0.026 | 85.128
3 | 0.455 | 0.00588 | -0.027 | 77.259
3.5 | 0.512 | 0.00562 | -0.028 | 91.026
4 | 0.569 | 0.00711 | -0.029 | 79.986
4.5 | 0.624 | 0.00738 | -0.03 | 84.518
5 | 0.678 | 0.00777 | -0.031 | 87.21
5.5 | 0.73 | 0.0081 | -0.032 | 90.104
6 | 0.78 | 0.00843 | -0.033 | 92.447
6.5 | 0.828 | 0.00876 | -0.034 | 94.518
7 | 0.871 | 0.00909 | -0.035 | 95.855
7.5 | 0.91 | 0.00949 | -0.036 | 95.944
8 | 0.945 | 0.00991 | -0.037 | 95.314
8.5 | 0.974 | 0.01035 | -0.038 | 94.169
9 | 0.999 | 0.01078 | -0.038 | 92.643
9.5 | 1.018 | 0.01125 | -0.039 | 90.474
10 | 1.032 | 0.0118 | -0.04 | 87.434
10.5 | 1.04 | 0.01235 | -0.041 | 84.191
11 | 1.043 | 0.01309 | -0.042 | 79.671
11.5 | 1.04 | 0.0139 | -0.043 | 74.763
12 | 1.03 | 0.01504 | -0.043 | 68.506
12.5 | 0.993 | 0.02022 | -0.043 | 49.095
13 | 0.991 | 0.01862 | -0.044 | 53.212
13.5 | 0.829 | 0.07782 | -0.03 | 10.653
14 | 0.807 | 0.08562 | -0.029 | 9.421
14.5 | 0.784 | 0.09269 | -0.029 | 8.464
15 | 0.761 | 0.09949 | -0.028 | 7.653
15.5 | 0.736 | 0.10861 | -0.027 | 6.778
16 | 0.712 | 0.11603 | -0.027 | 6.137

## 90. Re 7M Mach 0.00 (2)
BIGFOIL.COM POLAR EXPORT
NACA67A112
NACA67A112 |  |  |  | Cl Max: | 1.6205 | at alpha= | 20 | deg
XFOIL ncrit=9 |  |  |  | L/D Max: | 99.9801 | at alpha= | 9.5 | deg
Re: | 7000000 |  |  | Cd Min: | 0.0373 | at alpha= | 20 | deg
Mach: | 0 |  |  | Cl=0 at alpha= | -1.0156 | deg
|  |  |  | @ Cl=0.1, Cd= | 0.0027986
|  |  |  | @ Cl=0.4, Cd= | 0.0060603
|  |  |  | @ Cl=0.6, Cd= | 0.0070043
alpha (deg) | Cl | Cd | Cm | Cl/Cd
-19 | -1.4989 | 0.02964 | -0.0748 | -50.5702
-18 | -1.4713 | 0.02389 | -0.0714 | -61.5864
-17.5 | -1.4546 | 0.02219 | -0.0678 | -65.5521
-17 | -1.4359 | 0.02063 | -0.0642 | -69.6025
-16.5 | -1.414 | 0.01918 | -0.0607 | -73.7226
-16 | -1.3873 | 0.01807 | -0.0575 | -76.7737
-15.5 | -1.3584 | 0.01704 | -0.0545 | -79.7183
-15 | -1.327 | 0.01617 | -0.0516 | -82.0656
-14.5 | -1.2945 | 0.01529 | -0.0488 | -84.6632
-14 | -1.2601 | 0.01456 | -0.0461 | -86.5453
-13.5 | -1.2235 | 0.0139 | -0.0436 | -88.0216
-13 | -1.1866 | 0.01327 | -0.041 | -89.4197
-12.5 | -1.1504 | 0.01258 | -0.0382 | -91.4467
-12 | -1.11 | 0.01223 | -0.036 | -90.7604
-11.5 | -1.0702 | 0.0117 | -0.0336 | -91.4701
-11 | -1.0289 | 0.01089 | -0.0317 | -94.4812
-10.5 | -0.9838 | 0.01031 | -0.0303 | -95.4219
-10 | -0.9367 | 0.00982 | -0.0293 | -95.387
-9.5 | -0.8884 | 0.00939 | -0.0285 | -94.6113
-9 | -0.8392 | 0.009 | -0.0278 | -93.2444
-8.5 | -0.7895 | 0.00862 | -0.0272 | -91.5893
-8 | -0.7389 | 0.0083 | -0.0267 | -89.0241
-7.5 | -0.6875 | 0.00797 | -0.0264 | -86.261
-7 | -0.6368 | 0.00756 | -0.0259 | -84.2328
-6.5 | -0.5848 | 0.00724 | -0.0256 | -80.7735
-6 | -0.5318 | 0.00697 | -0.0255 | -76.2984
-5.5 | -0.4789 | 0.00669 | -0.0254 | -71.5845
-5 | -0.4257 | 0.00642 | -0.0253 | -66.3084
-4.5 | -0.3724 | 0.00616 | -0.0253 | -60.4545
-4 | -0.3179 | 0.00598 | -0.0255 | -53.1605
-3.5 | -0.2632 | 0.00577 | -0.0257 | -45.6153
-3 | -0.2081 | 0.00557 | -0.0259 | -37.3609
-2.5 | -0.1533 | 0.00535 | -0.0261 | -28.6542
-2 | -0.1014 | 0.00494 | -0.0258 | -20.5263
-1.5 | -0.0498 | 0.00453 | -0.0254 | -10.9934
-1 | 0.0016 | 0.00409 | -0.025 | 0.3912
-0.5 | 0.0534 | 0.00367 | -0.0247 | 14.5504
0 | 0.0985 | 0.00279 | -0.0232 | 35.3047
0.5 | 0.1438 | 0.00305 | -0.0215 | 47.1475
1 | 0.1844 | 0.00399 | -0.019 | 46.2155
1.5 | 0.2325 | 0.0045 | -0.0179 | 51.6667
2 | 0.2804 | 0.00498 | -0.0167 | 56.3052
2.5 | 0.3283 | 0.00548 | -0.0156 | 59.9088
3 | 0.3778 | 0.00593 | -0.0147 | 63.7099
3.5 | 0.4289 | 0.00623 | -0.0142 | 68.8443
4 | 0.4812 | 0.00645 | -0.0139 | 74.6047
4.5 | 0.5338 | 0.00666 | -0.0137 | 80.1502
5 | 0.5853 | 0.00692 | -0.0132 | 84.5809
5.5 | 0.6359 | 0.00721 | -0.0126 | 88.1969
6 | 0.6859 | 0.00752 | -0.0119 | 91.2101
6.5 | 0.7352 | 0.00786 | -0.0111 | 93.5369
7.5 | 0.8319 | 0.00847 | -0.0091 | 98.2172
8 | 0.8754 | 0.00881 | -0.0071 | 99.3644
8.5 | 0.9174 | 0.00925 | -0.0048 | 99.1784
9.5 | 1.0038 | 0.01004 | -0.0011 | 99.9801
10 | 1.0467 | 0.01047 | 0.0008 | 99.9713
10.5 | 1.0887 | 0.01095 | 0.0027 | 99.4247
11 | 1.1294 | 0.0115 | 0.0048 | 98.2087
11.5 | 1.1684 | 0.01219 | 0.0071 | 95.8491
12 | 1.2078 | 0.0128 | 0.0093 | 94.3594
12.5 | 1.2469 | 0.01342 | 0.0114 | 92.9136
13 | 1.2848 | 0.01408 | 0.0136 | 91.25
13.5 | 1.3216 | 0.01476 | 0.016 | 89.5393
14 | 1.3559 | 0.01559 | 0.0186 | 86.9724
14.5 | 1.3886 | 0.0165 | 0.0214 | 84.1576
15 | 1.4208 | 0.01732 | 0.0241 | 82.0323
15.5 | 1.4455 | 0.01849 | 0.0279 | 78.1774
16.5 | 1.5098 | 0.0214 | 0.0312 | 70.5514
17 | 1.5294 | 0.02321 | 0.0346 | 65.894
17.5 | 1.5522 | 0.02478 | 0.0374 | 62.6392
18 | 1.5707 | 0.0267 | 0.0404 | 58.8277
18.5 | 1.5871 | 0.02882 | 0.0432 | 55.0694
19 | 1.6039 | 0.03103 | 0.0456 | 51.6887
19.5 | 1.6147 | 0.03385 | 0.048 | 47.7016
20 | 1.6205 | 0.0373 | 0.0501 | 43.445

## 91. Re 7M Mach 0.10 (1)
BIGFOIL.COM POLAR EXPORT
NACA67A112
NACA67A112 |  |  |  | Cl Max: | 1.031 | at alpha= | 10.5 | deg
JavaFoil+Calcfoil stall+Eppler ext transition |  |  |  | L/D Max: | 95.604 | at alpha= | 7 | deg
Re: | 7000000 |  |  | Cd Min: | 0.00302 | at alpha= | 0 | deg
Mach: | 0.1 |  |  | Cl=0 at alpha= | -0.81967 | deg
|  |  |  | @ Cl=0.1, Cd= | 0.0030248
|  |  |  | @ Cl=0.4, Cd= | 0.0047054
|  |  |  | @ Cl=0.6, Cd= | 0.0073002
alpha (deg) | Cl | Cd | Cm | Cl/Cd
-16 | -0.614 | 0.11608 | 0.005 | -5.294
-15.5 | -0.638 | 0.11011 | 0.005 | -5.793
-15 | -0.66 | 0.10324 | 0.004 | -6.392
-14.5 | -0.682 | 0.09594 | 0.004 | -7.104
-14 | -0.7 | 0.09012 | 0.004 | -7.772
-13.5 | -0.717 | 0.08421 | 0.003 | -8.517
-13 | -0.74 | 0.07215 | 0.003 | -10.259
-12.5 | -0.748 | 0.06985 | 0.002 | -10.71
-12 | -0.871 | 0.01869 | 0.003 | -46.607
-11.5 | -0.903 | 0.01313 | 0.002 | -68.754
-11 | -0.905 | 0.01202 | 0.001 | -75.276
-10.5 | -0.899 | 0.0113 | 0 | -79.57
-10 | -0.887 | 0.01078 | -0.001 | -82.265
-9.5 | -0.869 | 0.01023 | -0.002 | -84.91
-9 | -0.843 | 0.00977 | -0.003 | -86.21
-8.5 | -0.81 | 0.00933 | -0.004 | -86.869
-8 | -0.774 | 0.00889 | -0.005 | -87.083
-7.5 | -0.734 | 0.00855 | -0.006 | -85.871
-7 | -0.691 | 0.0082 | -0.007 | -84.201
-6.5 | -0.644 | 0.00655 | -0.008 | -98.409
-6 | -0.595 | 0.00689 | -0.009 | -86.322
-5.5 | -0.543 | 0.00663 | -0.01 | -81.941
-5 | -0.49 | 0.00637 | -0.011 | -76.912
-4.5 | -0.434 | 0.00653 | -0.012 | -66.551
-4 | -0.378 | 0.00628 | -0.013 | -60.142
-3.5 | -0.32 | 0.00605 | -0.014 | -52.892
-3 | -0.261 | 0.00583 | -0.015 | -44.77
-2.5 | -0.202 | 0.00569 | -0.016 | -35.488
-2 | -0.142 | 0.00436 | -0.017 | -32.573
-1.5 | -0.082 | 0.00419 | -0.018 | -19.552
-1 | -0.022 | 0.0035 | -0.019 | -6.184
-0.5 | 0.039 | 0.00326 | -0.02 | 11.876
0 | 0.099 | 0.00302 | -0.021 | 32.917
0.5 | 0.16 | 0.00331 | -0.022 | 48.301
1 | 0.22 | 0.00337 | -0.023 | 65.253
1.5 | 0.28 | 0.00394 | -0.024 | 70.886
2 | 0.339 | 0.00443 | -0.025 | 76.513
2.5 | 0.398 | 0.00468 | -0.026 | 85.223
3 | 0.457 | 0.00543 | -0.027 | 84.155
3.5 | 0.514 | 0.00694 | -0.028 | 74.168
4 | 0.571 | 0.00715 | -0.029 | 79.858
4.5 | 0.627 | 0.00744 | -0.03 | 84.271
5 | 0.68 | 0.00784 | -0.031 | 86.799
5.5 | 0.733 | 0.00813 | -0.032 | 90.084
6 | 0.783 | 0.00847 | -0.033 | 92.363
6.5 | 0.83 | 0.0088 | -0.034 | 94.41
7 | 0.874 | 0.00914 | -0.035 | 95.604
7.5 | 0.912 | 0.00954 | -0.036 | 95.557
8 | 0.945 | 0.00998 | -0.037 | 94.766
8.5 | 0.974 | 0.01044 | -0.038 | 93.315
9 | 0.997 | 0.01088 | -0.039 | 91.612
9.5 | 1.014 | 0.01138 | -0.04 | 89.101
10 | 1.025 | 0.01193 | -0.04 | 85.924
10.5 | 1.031 | 0.01251 | -0.041 | 82.376
11 | 1.029 | 0.01355 | -0.042 | 75.901
11.5 | 1.022 | 0.01437 | -0.043 | 71.14
12 | 1.007 | 0.01571 | -0.044 | 64.101
12.5 | 0.837 | 0.06982 | -0.03 | 11.985
13 | 0.827 | 0.06962 | -0.032 | 11.882
13.5 | 0.794 | 0.08367 | -0.028 | 9.493
14 | 0.77 | 0.09082 | -0.027 | 8.478
14.5 | 0.745 | 0.09758 | -0.027 | 7.635
15 | 0.719 | 0.1045 | -0.027 | 6.882
15.5 | 0.692 | 0.11174 | -0.027 | 6.197

## 92. Re 7M Mach 0.10 (2)
BIGFOIL.COM POLAR EXPORT
NACA67A112
NACA67A112 |  |  |  | Cl Max: | 1.5913 | at alpha= | 19.5 | deg
XFOIL ncrit=9 |  |  |  | L/D Max: | 99.2406 | at alpha= | 9.5 | deg
Re: | 7000000 |  |  | Cd Min: | 0.0425 | at alpha= | 20 | deg
Mach: | 0.1 |  |  | Cl=0 at alpha= | -1.0185 | deg
|  |  |  | @ Cl=0.1, Cd= | 0.0027859
|  |  |  | @ Cl=0.4, Cd= | 0.0060702
|  |  |  | @ Cl=0.6, Cd= | 0.0070138
alpha (deg) | Cl | Cd | Cm | Cl/Cd
-19 | -1.4822 | 0.03328 | -0.0791 | -44.5373
-18 | -1.4398 | 0.02721 | -0.0793 | -52.9144
-17.5 | -1.4364 | 0.02452 | -0.0748 | -58.5808
-17 | -1.4248 | 0.0224 | -0.0705 | -63.6071
-16.5 | -1.4097 | 0.02044 | -0.0662 | -68.9677
-16 | -1.386 | 0.0191 | -0.0625 | -72.5654
-15.5 | -1.359 | 0.01787 | -0.0591 | -76.0492
-15 | -1.3285 | 0.0169 | -0.0559 | -78.6095
-14.5 | -1.297 | 0.01591 | -0.0527 | -81.5211
-14 | -1.2632 | 0.01509 | -0.0496 | -83.7111
-13.5 | -1.2273 | 0.01432 | -0.0468 | -85.7053
-13 | -1.1904 | 0.01361 | -0.044 | -87.4651
-12.5 | -1.154 | 0.01286 | -0.041 | -89.7356
-12 | -1.1132 | 0.01245 | -0.0387 | -89.4137
-11.5 | -1.0743 | 0.01188 | -0.0359 | -90.4293
-11 | -1.0329 | 0.01115 | -0.0336 | -92.6368
-10.5 | -0.9885 | 0.01047 | -0.0319 | -94.4126
-10 | -0.9413 | 0.00995 | -0.0307 | -94.603
-9.5 | -0.8927 | 0.0095 | -0.0298 | -93.9684
-9 | -0.8433 | 0.00909 | -0.0289 | -92.7723
-8.5 | -0.7934 | 0.0087 | -0.0282 | -91.1954
-8 | -0.7425 | 0.00835 | -0.0276 | -88.9222
-7.5 | -0.6908 | 0.00802 | -0.0272 | -86.1347
-7 | -0.6396 | 0.0076 | -0.0266 | -84.1579
-6.5 | -0.5874 | 0.00727 | -0.0262 | -80.7978
-6 | -0.5342 | 0.00699 | -0.026 | -76.4235
-5.5 | -0.4809 | 0.00671 | -0.0259 | -71.6692
-5 | -0.4274 | 0.00645 | -0.0258 | -66.2636
-4.5 | -0.3738 | 0.00618 | -0.0257 | -60.4854
-4 | -0.3191 | 0.006 | -0.0258 | -53.1833
-3.5 | -0.2641 | 0.00578 | -0.026 | -45.692
-3 | -0.2087 | 0.00558 | -0.0262 | -37.4014
-2.5 | -0.1535 | 0.00536 | -0.0264 | -28.6381
-2 | -0.1014 | 0.00496 | -0.0261 | -20.4435
-1.5 | -0.0496 | 0.00455 | -0.0256 | -10.9011
-1 | 0.0019 | 0.00409 | -0.0252 | 0.46455
-0.5 | 0.0538 | 0.00367 | -0.0249 | 14.6594
0 | 0.099 | 0.00278 | -0.0233 | 35.6115
0.5 | 0.1446 | 0.00305 | -0.0216 | 47.4098
1 | 0.1852 | 0.00399 | -0.019 | 46.416
1.5 | 0.2332 | 0.00451 | -0.0178 | 51.7073
2 | 0.2812 | 0.005 | -0.0166 | 56.24
2.5 | 0.3292 | 0.0055 | -0.0154 | 59.8545
3 | 0.3787 | 0.00595 | -0.0145 | 63.6471
3.5 | 0.4301 | 0.00624 | -0.0139 | 68.9263
4 | 0.4827 | 0.00647 | -0.0136 | 74.6059
4.5 | 0.5354 | 0.00668 | -0.0133 | 80.1497
5 | 0.5871 | 0.00694 | -0.0128 | 84.5965
5.5 | 0.6378 | 0.00723 | -0.0122 | 88.2158
6 | 0.688 | 0.00755 | -0.0114 | 91.1258
6.5 | 0.7373 | 0.0079 | -0.0104 | 93.3291
7 | 0.7864 | 0.00821 | -0.0094 | 95.7856
7.5 | 0.8329 | 0.00851 | -0.0079 | 97.8731
8 | 0.8761 | 0.00887 | -0.0057 | 98.7711
8.5 | 0.9188 | 0.00931 | -0.0034 | 98.6896
9.5 | 1.0063 | 0.01014 | 0.0004 | 99.2406
10 | 1.0495 | 0.01059 | 0.0024 | 99.1029
10.5 | 1.0918 | 0.0111 | 0.0044 | 98.3604
11 | 1.1325 | 0.01172 | 0.0067 | 96.6297
11.5 | 1.1709 | 0.01249 | 0.0093 | 93.747
12 | 1.2123 | 0.01302 | 0.0114 | 93.1106
12.5 | 1.2511 | 0.01369 | 0.0138 | 91.3879
13.5 | 1.3255 | 0.01517 | 0.0188 | 87.3764
14 | 1.3601 | 0.01606 | 0.0216 | 84.6887
14.5 | 1.3918 | 0.01708 | 0.0247 | 81.4871
15 | 1.4232 | 0.01802 | 0.0278 | 78.9789
15.5 | 1.4479 | 0.01941 | 0.0316 | 74.5956
16.5 | 1.5037 | 0.02295 | 0.0363 | 65.5207
17 | 1.5276 | 0.02452 | 0.0393 | 62.3002
17.5 | 1.5495 | 0.02627 | 0.0422 | 58.9836
18 | 1.5647 | 0.02856 | 0.0455 | 54.7864
18.5 | 1.5762 | 0.03123 | 0.0485 | 50.4707
19 | 1.5862 | 0.0342 | 0.0512 | 46.3801
19.5 | 1.5913 | 0.03783 | 0.0534 | 42.0645
20 | 1.5886 | 0.0425 | 0.0551 | 37.3788

## 93. Re 7M Mach 0.25 (1)
BIGFOIL.COM POLAR EXPORT
NACA67A112
NACA67A112 |  |  |  | Cl Max: | 0.975 | at alpha= | 9.5 | deg
JavaFoil+Calcfoil stall+Eppler ext transition |  |  |  | L/D Max: | 93.104 | at alpha= | 7 | deg
Re: | 7000000 |  |  | Cd Min: | 0.00302 | at alpha= | 0 | deg
Mach: | 0.25 |  |  | Cl=0 at alpha= | -0.82258 | deg
|  |  |  | @ Cl=0.1, Cd= | 0.0030271
|  |  |  | @ Cl=0.4, Cd= | 0.0047015
|  |  |  | @ Cl=0.6, Cd= | 0.10289
alpha (deg) | Cl | Cd | Cm | Cl/Cd
-15 | -0.334 | 0.11319 | 0.004 | -2.952
-14.5 | -0.395 | 0.10817 | 0.004 | -3.653
-14 | -0.451 | 0.10143 | 0.003 | -4.446
-13.5 | -0.503 | 0.09313 | 0.003 | -5.401
-13 | -0.549 | 0.08728 | 0.002 | -6.294
-12.5 | -0.592 | 0.07872 | 0.002 | -7.521
-12 | -0.627 | 0.07447 | 0.002 | -8.416
-11.5 | -0.654 | 0.07 | 0.001 | -9.346
-11 | -0.678 | 0.06358 | 0.001 | -10.665
-10.5 | -0.825 | 0.01347 | 0 | -61.258
-10 | -0.842 | 0.01157 | -0.001 | -72.745
-9.5 | -0.84 | 0.01096 | -0.002 | -76.696
-9 | -0.826 | 0.01033 | -0.003 | -79.959
-8.5 | -0.803 | 0.00972 | -0.004 | -82.634
-8 | -0.773 | 0.00926 | -0.005 | -83.516
-7.5 | -0.738 | 0.00883 | -0.006 | -83.563
-7 | -0.698 | 0.00871 | -0.007 | -80.164
-6.5 | -0.654 | 0.00812 | -0.008 | -80.559
-6 | -0.606 | 0.00779 | -0.009 | -77.814
-5.5 | -0.555 | 0.00621 | -0.01 | -89.33
-5 | -0.501 | 0.00652 | -0.011 | -76.807
-4.5 | -0.445 | 0.00622 | -0.012 | -71.528
-4 | -0.387 | 0.00597 | -0.013 | -64.887
-3.5 | -0.328 | 0.00617 | -0.014 | -53.227
-3 | -0.268 | 0.00594 | -0.015 | -45.107
-2.5 | -0.207 | 0.00581 | -0.016 | -35.671
-2 | -0.146 | 0.00449 | -0.018 | -32.459
-1.5 | -0.084 | 0.00404 | -0.019 | -20.816
-1 | -0.022 | 0.00354 | -0.02 | -6.286
-0.5 | 0.04 | 0.00324 | -0.021 | 12.307
0 | 0.102 | 0.00302 | -0.022 | 33.782
0.5 | 0.164 | 0.00311 | -0.023 | 52.712
1 | 0.226 | 0.00337 | -0.024 | 66.892
1.5 | 0.287 | 0.00396 | -0.025 | 72.577
2 | 0.348 | 0.00419 | -0.026 | 83.06
2.5 | 0.409 | 0.00479 | -0.027 | 85.395
3 | 0.469 | 0.00681 | -0.028 | 68.795
3.5 | 0.528 | 0.00706 | -0.029 | 74.739
4 | 0.585 | 0.00733 | -0.03 | 79.911
4.5 | 0.642 | 0.00761 | -0.031 | 84.28
5 | 0.696 | 0.00803 | -0.032 | 86.688
5.5 | 0.748 | 0.00839 | -0.033 | 89.219
6 | 0.798 | 0.00872 | -0.034 | 91.534
6.5 | 0.844 | 0.00912 | -0.035 | 92.574
7 | 0.885 | 0.0095 | -0.036 | 93.104
7.5 | 0.918 | 0.00999 | -0.037 | 91.943
8 | 0.945 | 0.01047 | -0.038 | 90.233
8.5 | 0.963 | 0.011 | -0.039 | 87.592
9 | 0.974 | 0.01152 | -0.04 | 84.552
9.5 | 0.975 | 0.01217 | -0.041 | 80.108
10 | 0.966 | 0.01289 | -0.041 | 74.959
10.5 | 0.946 | 0.01389 | -0.042 | 68.123
11 | 0.91 | 0.01597 | -0.043 | 56.944
11.5 | 0.728 | 0.07279 | -0.024 | 9.999
12 | 0.69 | 0.07777 | -0.024 | 8.874
12.5 | 0.646 | 0.08358 | -0.024 | 7.729
13 | 0.596 | 0.0894 | -0.024 | 6.672
13.5 | 0.542 | 0.09222 | -0.026 | 5.881
14 | 0.483 | 0.09849 | -0.026 | 4.903
14.5 | 0.419 | 0.10289 | -0.027 | 4.072

## 94. Re 7M Mach 0.25 (2)
BIGFOIL.COM POLAR EXPORT
NACA67A112
NACA67A112 |  |  |  | Cl Max: | 1.3883 | at alpha= | 16 | deg
XFOIL ncrit=9 |  |  |  | L/D Max: | 95.3388 | at alpha= | 8.5 | deg
Re: | 7000000 |  |  | Cd Min: | 0.21857 | at alpha= | 20 | deg
Mach: | 0.25 |  |  | Cl=0 at alpha= | -1.0354 | deg
|  |  |  | @ Cl=0.1, Cd= | 0.0028024
|  |  |  | @ Cl=0.4, Cd= | 0.006131
|  |  |  | @ Cl=0.6, Cd= | 0.0070887
alpha (deg) | Cl | Cd | Cm | Cl/Cd
-19.5 | -0.6408 | 0.20627 | -0.0028 | -3.1066
-18.5 | -0.5988 | 0.19117 | -0.0152 | -3.1323
-17 | -1.0943 | 0.05826 | -0.0931 | -18.783
-16.5 | -1.1555 | 0.04517 | -0.0989 | -25.5811
-16 | -1.2085 | 0.03631 | -0.0975 | -33.2828
-15.5 | -1.2511 | 0.02971 | -0.0919 | -42.1104
-15 | -1.2501 | 0.02642 | -0.0868 | -47.3164
-14.5 | -1.2444 | 0.0236 | -0.081 | -52.7288
-14 | -1.2257 | 0.02157 | -0.0758 | -56.8243
-13.5 | -1.2126 | 0.0192 | -0.0696 | -63.1562
-13 | -1.1881 | 0.01742 | -0.0642 | -68.2032
-12.5 | -1.1602 | 0.01583 | -0.059 | -73.2912
-12 | -1.1231 | 0.01476 | -0.0549 | -76.0908
-11.5 | -1.0861 | 0.01364 | -0.0507 | -79.6261
-11 | -1.0459 | 0.0128 | -0.047 | -81.7109
-10.5 | -1.0048 | 0.01199 | -0.0433 | -83.8032
-10 | -0.9638 | 0.01085 | -0.0397 | -88.8295
-9.5 | -0.9147 | 0.01022 | -0.0376 | -89.501
-9 | -0.8643 | 0.00968 | -0.0358 | -89.2872
-8.5 | -0.8132 | 0.00917 | -0.0342 | -88.6805
-8 | -0.7613 | 0.00869 | -0.0328 | -87.6064
-7.5 | -0.7081 | 0.00828 | -0.0317 | -85.5193
-7 | -0.6541 | 0.00792 | -0.0309 | -82.5884
-6.5 | -0.6014 | 0.00746 | -0.0298 | -80.6166
-6 | -0.5469 | 0.00713 | -0.0291 | -76.7041
-5.5 | -0.4915 | 0.00686 | -0.0287 | -71.6472
-5 | -0.4368 | 0.00656 | -0.0282 | -66.5854
-4.5 | -0.3815 | 0.00629 | -0.0279 | -60.6518
-4 | -0.3254 | 0.00606 | -0.0278 | -53.6964
-3.5 | -0.2688 | 0.00583 | -0.0278 | -46.1063
-3 | -0.2117 | 0.00563 | -0.0279 | -37.6021
-2.5 | -0.155 | 0.00541 | -0.028 | -28.6506
-2 | -0.1014 | 0.00502 | -0.0276 | -20.1992
-1.5 | -0.0485 | 0.00461 | -0.027 | -10.5206
-1 | 0.0037 | 0.00412 | -0.0263 | 0.89806
-0.5 | 0.0565 | 0.00368 | -0.0258 | 15.3533
0 | 0.1021 | 0.00276 | -0.024 | 36.9928
0.5 | 0.1494 | 0.00301 | -0.0223 | 49.6346
1 | 0.1892 | 0.004 | -0.0192 | 47.3
1.5 | 0.2369 | 0.00456 | -0.0176 | 51.9518
2.5 | 0.3337 | 0.00557 | -0.0146 | 59.9102
3 | 0.3834 | 0.00604 | -0.0133 | 63.4768
3.5 | 0.4363 | 0.00633 | -0.0126 | 68.9258
4 | 0.4897 | 0.00656 | -0.0119 | 74.6494
4.5 | 0.5432 | 0.00679 | -0.0113 | 80
5 | 0.5957 | 0.00706 | -0.0104 | 84.3768
5.5 | 0.6466 | 0.0074 | -0.0091 | 87.3784
6 | 0.6974 | 0.00771 | -0.0078 | 90.454
6.5 | 0.7434 | 0.00806 | -0.0054 | 92.2333
7 | 0.7901 | 0.00839 | -0.0031 | 94.1716
7.5 | 0.8364 | 0.00879 | -0.0008 | 95.1536
8 | 0.8815 | 0.00932 | 0.0018 | 94.5815
8.5 | 0.9286 | 0.00974 | 0.004 | 95.3388
9.5 | 1.0204 | 0.01079 | 0.0089 | 94.569
10 | 1.0656 | 0.01138 | 0.0115 | 93.638
10.5 | 1.1065 | 0.01229 | 0.0148 | 90.0325
11 | 1.1508 | 0.01296 | 0.0176 | 88.7963
11.5 | 1.1914 | 0.01384 | 0.0209 | 86.0838
12 | 1.2323 | 0.01476 | 0.0242 | 83.4892
12.5 | 1.2686 | 0.01592 | 0.0282 | 79.6859
13 | 1.3021 | 0.01728 | 0.0323 | 75.353
13.5 | 1.3375 | 0.01847 | 0.0362 | 72.4147
14 | 1.3622 | 0.02029 | 0.0413 | 67.1365
14.5 | 1.3657 | 0.02347 | 0.0482 | 58.1892
15 | 1.3867 | 0.02531 | 0.0531 | 54.7886
16 | 1.3883 | 0.03391 | 0.0612 | 40.9407
16.5 | 1.3673 | 0.03986 | 0.0651 | 34.3026
17 | 1.2906 | 0.05244 | 0.0654 | 24.611
17.5 | 1.3088 | 0.0567 | 0.0647 | 23.0829
18 | 1.2535 | 0.07177 | 0.0566 | 17.4655
18.5 | 1.1682 | 0.09636 | 0.0395 | 12.1233
19 | 0.9133 | 0.15533 | 0.002 | 5.8797
20 | 0.7667 | 0.21857 | -0.0302 | 3.5078

## 95. Re 7M Mach 0.50 (1)
BIGFOIL.COM POLAR EXPORT
NACA67A112
NACA67A112 |  |  |  | Cl Max: | 1.13 | at alpha= | 20 | deg
JavaFoil+Calcfoil stall+Eppler ext transition |  |  |  | L/D Max: | 82.64 | at alpha= | 5 | deg
Re: | 7000000 |  |  | Cd Min: | 0.0029 | at alpha= | 0 | deg
Mach: | 0.5 |  |  | Cl=0 at alpha= | -0.82143 | deg
|  |  |  | @ Cl=0.1, Cd= | 0.0029264
|  |  |  | @ Cl=0.4, Cd= | 0.0052512
|  |  |  | @ Cl=0.6, Cd= | 0.0078406
alpha (deg) | Cl | Cd | Cm | Cl/Cd
-20 | -1.042 | 0.15025 | 0.012 | -6.936
-19.5 | -1.014 | 0.14741 | 0.011 | -6.876
-19 | -0.987 | 0.14441 | 0.01 | -6.834
-18.5 | -0.965 | 0.1408 | 0.01 | -6.853
-18 | -0.937 | 0.13317 | 0.009 | -7.035
-17.5 | -0.907 | 0.12914 | 0.008 | -7.027
-17 | -0.879 | 0.12536 | 0.008 | -7.013
-16.5 | -0.853 | 0.12164 | 0.007 | -7.011
-16 | -0.826 | 0.11567 | 0.006 | -7.144
-15.5 | -0.8 | 0.11348 | 0.006 | -7.05
-15 | -0.772 | 0.10706 | 0.005 | -7.213
-14.5 | -0.746 | 0.10029 | 0.005 | -7.435
-14 | -0.719 | 0.0934 | 0.004 | -7.697
-13.5 | -0.692 | 0.08713 | 0.004 | -7.948
-13 | -0.664 | 0.09457 | 0.003 | -7.024
-12.5 | -0.637 | 0.08924 | 0.002 | -7.139
-12 | -0.611 | 0.07937 | 0.002 | -7.693
-11.5 | -0.585 | 0.07299 | 0.001 | -8.012
-11 | -0.559 | 0.06697 | 0.001 | -8.342
-10.5 | -0.631 | 0.01588 | 0 | -39.75
-10 | -0.501 | 0.0679 | -0.001 | -7.378
-9.5 | -0.475 | 0.06065 | -0.001 | -7.828
-9 | -0.449 | 0.05528 | -0.002 | -8.116
-8.5 | -0.42 | 0.05742 | -0.002 | -7.307
-8 | -0.392 | 0.05315 | -0.003 | -7.384
-7.5 | -0.367 | 0.04705 | -0.004 | -7.795
-7 | -0.415 | 0.01009 | -0.008 | -41.14
-6.5 | -0.616 | 0.00969 | -0.009 | -63.547
-6 | -0.618 | 0.00899 | -0.01 | -68.719
-5.5 | -0.587 | 0.00847 | -0.011 | -69.297
-5 | -0.541 | 0.00803 | -0.013 | -67.349
-4.5 | -0.487 | 0.00759 | -0.014 | -64.138
-4 | -0.427 | 0.00715 | -0.015 | -59.73
-3.5 | -0.364 | 0.00682 | -0.016 | -53.323
-3 | -0.298 | 0.00656 | -0.017 | -45.401
-2.5 | -0.231 | 0.00632 | -0.018 | -36.506
-2 | -0.163 | 0.00458 | -0.02 | -35.489
-1.5 | -0.094 | 0.00427 | -0.021 | -22.008
-1 | -0.025 | 0.00329 | -0.022 | -7.554
-0.5 | 0.045 | 0.00303 | -0.023 | 14.705
0 | 0.114 | 0.0029 | -0.024 | 39.32
0.5 | 0.183 | 0.00318 | -0.025 | 57.613
1 | 0.252 | 0.00326 | -0.027 | 77.347
1.5 | 0.32 | 0.00446 | -0.028 | 71.698
2 | 0.388 | 0.00509 | -0.029 | 76.136
2.5 | 0.455 | 0.00599 | -0.03 | 75.942
3 | 0.52 | 0.0074 | -0.031 | 70.273
3.5 | 0.584 | 0.00774 | -0.032 | 75.52
4 | 0.646 | 0.00813 | -0.033 | 79.4
4.5 | 0.703 | 0.00864 | -0.034 | 81.36
5 | 0.755 | 0.00914 | -0.035 | 82.64
5.5 | 0.798 | 0.00971 | -0.037 | 82.271
6 | 0.828 | 0.0102 | -0.038 | 81.17
6.5 | 0.832 | 0.01102 | -0.039 | 75.471
7 | 0.732 | 0.0118 | -0.04 | 62.02
7.5 | 0.554 | 0.01245 | -0.041 | 44.54
8 | 0.482 | 0.05112 | -0.022 | 9.429
8.5 | 0.507 | 0.06024 | -0.02 | 8.411
9 | 0.542 | 0.05257 | -0.027 | 10.304
9.5 | 0.562 | 0.06079 | -0.024 | 9.253
10 | 0.588 | 0.06894 | -0.023 | 8.529
10.5 | 0.615 | 0.07304 | -0.024 | 8.423
11 | 0.653 | 0.0629 | -0.031 | 10.382
11.5 | 0.672 | 0.07307 | -0.028 | 9.193
12 | 0.697 | 0.08061 | -0.027 | 8.643
12.5 | 0.722 | 0.08917 | -0.027 | 8.102
13 | 0.749 | 0.0982 | -0.028 | 7.628
13.5 | 0.777 | 0.09014 | -0.03 | 8.62
14 | 0.803 | 0.09763 | -0.03 | 8.223
14.5 | 0.829 | 0.10443 | -0.03 | 7.939
15 | 0.857 | 0.1088 | -0.032 | 7.877
15.5 | 0.884 | 0.11745 | -0.033 | 7.526
16 | 0.909 | 0.11687 | -0.033 | 7.775
16.5 | 0.935 | 0.12198 | -0.033 | 7.664
17 | 0.964 | 0.12378 | -0.036 | 7.79
17.5 | 0.994 | 0.1289 | -0.038 | 7.711
18 | 1.02 | 0.13824 | -0.038 | 7.379
18.5 | 1.041 | 0.13827 | -0.037 | 7.531
19 | 1.069 | 0.14359 | -0.039 | 7.444
19.5 | 1.1 | 0.14572 | -0.041 | 7.549
20 | 1.13 | 0.14922 | -0.043 | 7.575

## 96. Re 7M Mach 0.50 (2)
BIGFOIL.COM POLAR EXPORT
NACA67A112
NACA67A112 |  |  |  | Cl Max: | 0.9184 | at alpha= | 8.5 | deg
XFOIL ncrit=9 |  |  |  | L/D Max: | 81.5648 | at alpha= | 6.5 | deg
Re: | 7000000 |  |  | Cd Min: | 0.12363 | at alpha= | 13.5 | deg
Mach: | 0.5 |  |  | Cl=0 at alpha= | -1.1418 | deg
|  |  |  | @ Cl=0.1, Cd= | 0.0030545
|  |  |  | @ Cl=0.4, Cd= | 0.0065222
|  |  |  | @ Cl=0.6, Cd= | 0.0078104
alpha (deg) | Cl | Cd | Cm | Cl/Cd
-12.5 | -0.4752 | 0.10634 | -0.0696 | -4.4687
-12 | -0.4922 | 0.09383 | -0.0768 | -5.2457
-11.5 | -0.5061 | 0.08261 | -0.0834 | -6.1264
-11 | -0.5196 | 0.07151 | -0.0905 | -7.2661
-10.5 | -0.5469 | 0.05607 | -0.1032 | -9.7539
-10 | -0.5852 | 0.04596 | -0.1072 | -12.7328
-9.5 | -0.6122 | 0.03937 | -0.1048 | -15.5499
-9 | -0.6489 | 0.03316 | -0.098 | -19.5688
-8.5 | -0.6882 | 0.02733 | -0.0871 | -25.1811
-8 | -0.718 | 0.02204 | -0.0741 | -32.5771
-7.5 | -0.7348 | 0.0142 | -0.0628 | -51.7465
-7 | -0.6859 | 0.01025 | -0.0586 | -66.9171
-6.5 | -0.6365 | 0.00875 | -0.0532 | -72.7429
-6 | -0.5851 | 0.008 | -0.0482 | -73.1375
-5.5 | -0.5274 | 0.0075 | -0.0448 | -70.32
-5 | -0.4667 | 0.00709 | -0.0423 | -65.8251
-4.5 | -0.4057 | 0.00672 | -0.0403 | -60.372
-4 | -0.3443 | 0.00638 | -0.0388 | -53.9655
-3.5 | -0.2818 | 0.00611 | -0.0377 | -46.1211
-3 | -0.2191 | 0.00587 | -0.0369 | -37.3254
-2.5 | -0.156 | 0.00565 | -0.0363 | -27.6106
-2 | -0.0956 | 0.00533 | -0.0355 | -17.9362
-1.5 | -0.0394 | 0.00488 | -0.0339 | -8.0738
-1 | 0.0156 | 0.0043 | -0.0322 | 3.6279
-0.5 | 0.0693 | 0.00373 | -0.0304 | 18.5791
0 | 0.1152 | 0.00272 | -0.0271 | 42.3529
0.5 | 0.172 | 0.00286 | -0.0256 | 60.1399
1 | 0.2045 | 0.00403 | -0.0194 | 50.7444
1.5 | 0.2458 | 0.00479 | -0.0149 | 51.3152
2.5 | 0.3345 | 0.00586 | -0.0067 | 57.0819
3 | 0.3761 | 0.00637 | -0.0018 | 59.0424
3.5 | 0.4295 | 0.00671 | 0.0008 | 64.0089
4 | 0.485 | 0.00702 | 0.0031 | 69.0883
4.5 | 0.5402 | 0.00737 | 0.0056 | 73.2972
5 | 0.5949 | 0.00777 | 0.0085 | 76.5637
5.5 | 0.6505 | 0.00821 | 0.0114 | 79.2326
6 | 0.7052 | 0.00875 | 0.0148 | 80.5943
6.5 | 0.761 | 0.00933 | 0.0184 | 81.5648
7 | 0.8146 | 0.01008 | 0.0227 | 80.8135
7.5 | 0.865 | 0.01114 | 0.0279 | 77.6481
8 | 0.9047 | 0.01332 | 0.0348 | 67.9204
8.5 | 0.9184 | 0.01951 | 0.0431 | 47.0733
9.5 | 0.8651 | 0.03202 | 0.0641 | 27.0175
10 | 0.8298 | 0.03854 | 0.0714 | 21.5309
10.5 | 0.7914 | 0.04621 | 0.075 | 17.1262
11 | 0.7508 | 0.0558 | 0.0736 | 13.4552
11.5 | 0.7217 | 0.06775 | 0.0661 | 10.6524
12 | 0.7006 | 0.08414 | 0.0537 | 8.3266
13 | 0.6562 | 0.11215 | 0.036 | 5.8511
13.5 | 0.6512 | 0.12363 | 0.0294 | 5.2673

## 97. Re 8M Mach 0.00 (1)
BIGFOIL.COM POLAR EXPORT
NACA67A112
NACA67A112 |  |  |  | Cl Max: | 1.043 | at alpha= | 11 | deg
JavaFoil+Calcfoil stall+Eppler ext transition |  |  |  | L/D Max: | 101.134 | at alpha= | 4 | deg
Re: | 8000000 |  |  | Cd Min: | 0.00344 | at alpha= | -0.5 | deg
Mach: | 0 |  |  | Cl=0 at alpha= | -0.81967 | deg
|  |  |  | @ Cl=0.1, Cd= | 0.0035198
|  |  |  | @ Cl=0.4, Cd= | 0.0048291
|  |  |  | @ Cl=0.6, Cd= | 0.0065274
alpha (deg) | Cl | Cd | Cm | Cl/Cd
-16.5 | -0.637 | 0.11876 | 0.006 | -5.361
-16 | -0.656 | 0.11402 | 0.005 | -5.757
-15.5 | -0.677 | 0.10743 | 0.005 | -6.298
-15 | -0.695 | 0.10124 | 0.005 | -6.868
-14.5 | -0.714 | 0.09306 | 0.004 | -7.673
-14 | -0.731 | 0.08595 | 0.004 | -8.51
-13.5 | -0.746 | 0.07985 | 0.003 | -9.337
-13 | -0.773 | 0.06306 | 0.003 | -12.265
-12.5 | -0.812 | 0.04285 | 0.003 | -18.947
-12 | -0.914 | 0.01355 | 0.003 | -67.491
-11.5 | -0.919 | 0.01229 | 0.002 | -74.778
-11 | -0.916 | 0.01151 | 0.001 | -79.629
-10.5 | -0.907 | 0.01094 | 0 | -82.89
-10 | -0.893 | 0.01039 | -0.001 | -85.94
-9.5 | -0.872 | 0.00989 | -0.002 | -88.194
-9 | -0.844 | 0.00947 | -0.003 | -89.171
-8.5 | -0.811 | 0.00904 | -0.004 | -89.76
-8 | -0.774 | 0.00862 | -0.005 | -89.824
-7.5 | -0.733 | 0.00831 | -0.006 | -88.192
-7 | -0.689 | 0.00662 | -0.007 | -104.14
-6.5 | -0.642 | 0.00696 | -0.008 | -92.275
-6 | -0.593 | 0.0067 | -0.009 | -88.506
-5.5 | -0.541 | 0.00646 | -0.01 | -83.762
-5 | -0.488 | 0.00667 | -0.011 | -73.102
-4.5 | -0.433 | 0.00637 | -0.012 | -67.901
-4 | -0.376 | 0.00613 | -0.013 | -61.351
-3.5 | -0.318 | 0.00592 | -0.014 | -53.813
-3 | -0.26 | 0.0057 | -0.015 | -45.632
-2.5 | -0.201 | 0.00558 | -0.016 | -35.995
-2 | -0.141 | 0.00457 | -0.017 | -30.93
-1.5 | -0.082 | 0.00432 | -0.018 | -18.881
-1 | -0.022 | 0.00391 | -0.019 | -5.516
-0.5 | 0.039 | 0.00344 | -0.02 | 11.201
0 | 0.099 | 0.00352 | -0.021 | 28.029
0.5 | 0.159 | 0.00351 | -0.022 | 45.25
1 | 0.218 | 0.00377 | -0.023 | 57.904
1.5 | 0.278 | 0.00427 | -0.024 | 65.098
2 | 0.338 | 0.00466 | -0.025 | 72.447
2.5 | 0.397 | 0.00478 | -0.026 | 82.952
3 | 0.455 | 0.00573 | -0.027 | 79.342
3.5 | 0.512 | 0.00597 | -0.028 | 85.761
4 | 0.569 | 0.00562 | -0.029 | 101.134
4.5 | 0.624 | 0.00723 | -0.03 | 86.369
5 | 0.678 | 0.00762 | -0.031 | 88.951
5.5 | 0.73 | 0.00791 | -0.032 | 92.309
6 | 0.78 | 0.00823 | -0.033 | 94.794
6.5 | 0.828 | 0.00855 | -0.034 | 96.801
7 | 0.872 | 0.00888 | -0.035 | 98.17
7.5 | 0.911 | 0.00927 | -0.036 | 98.252
8 | 0.945 | 0.00968 | -0.037 | 97.672
8.5 | 0.975 | 0.0101 | -0.038 | 96.509
9 | 0.999 | 0.01051 | -0.038 | 95.108
9.5 | 1.019 | 0.01098 | -0.039 | 92.731
10 | 1.032 | 0.0115 | -0.04 | 89.766
10.5 | 1.041 | 0.01206 | -0.041 | 86.316
11 | 1.043 | 0.01278 | -0.042 | 81.643
11.5 | 1.04 | 0.01355 | -0.043 | 76.798
12 | 1.031 | 0.01459 | -0.044 | 70.668
12.5 | 1.007 | 0.01737 | -0.044 | 58.002
13 | 0.996 | 0.01735 | -0.045 | 57.444
13.5 | 0.836 | 0.07319 | -0.032 | 11.417
14 | 0.809 | 0.08341 | -0.03 | 9.705
14.5 | 0.787 | 0.09064 | -0.03 | 8.678
15 | 0.763 | 0.09792 | -0.029 | 7.788
15.5 | 0.737 | 0.1073 | -0.028 | 6.867
16 | 0.713 | 0.11454 | -0.027 | 6.221

## 98. Re 8M Mach 0.00 (2)
BIGFOIL.COM POLAR EXPORT
NACA67A112
NACA67A112 |  |  |  | Cl Max: | 1.6432 | at alpha= | 20 | deg
XFOIL ncrit=9 |  |  |  | L/D Max: | 103.405 | at alpha= | 10 | deg
Re: | 8000000 |  |  | Cd Min: | 0.03529 | at alpha= | 20 | deg
Mach: | 0 |  |  | Cl=0 at alpha= | -1.0233 | deg
|  |  |  | @ Cl=0.1, Cd= | 0.0031387
|  |  |  | @ Cl=0.4, Cd= | 0.005921
|  |  |  | @ Cl=0.6, Cd= | 0.0068248
alpha (deg) | Cl | Cd | Cm | Cl/Cd
-19.5 | -1.5493 | 0.03016 | -0.0731 | -51.3694
-19 | -1.5115 | 0.0273 | -0.0763 | -55.3663
-18.5 | -1.4901 | 0.02561 | -0.0743 | -58.1843
-18 | -1.4823 | 0.02333 | -0.0701 | -63.5362
-17.5 | -1.4655 | 0.02161 | -0.0666 | -67.8158
-17 | -1.4462 | 0.02003 | -0.0629 | -72.2017
-16.5 | -1.4264 | 0.01852 | -0.059 | -77.0194
-16 | -1.3995 | 0.01738 | -0.0559 | -80.5236
-15.5 | -1.3712 | 0.01634 | -0.0526 | -83.9168
-15 | -1.339 | 0.01549 | -0.0498 | -86.4429
-14.5 | -1.306 | 0.01469 | -0.0469 | -88.904
-14 | -1.2707 | 0.01397 | -0.0443 | -90.9592
-13.5 | -1.234 | 0.01334 | -0.0418 | -92.5037
-12.5 | -1.1599 | 0.0121 | -0.0365 | -95.8595
-12 | -1.1199 | 0.01175 | -0.0342 | -95.3106
-11.5 | -1.0779 | 0.01126 | -0.0322 | -95.7282
-11 | -1.0333 | 0.0107 | -0.0308 | -96.5701
-10.5 | -0.9886 | 0.01005 | -0.0294 | -98.3682
-10 | -0.9416 | 0.00955 | -0.0284 | -98.5969
-9.5 | -0.8931 | 0.00913 | -0.0276 | -97.8204
-9 | -0.8439 | 0.00874 | -0.0269 | -96.5561
-8.5 | -0.7938 | 0.00838 | -0.0263 | -94.7255
-8 | -0.7427 | 0.00804 | -0.026 | -92.3756
-7.5 | -0.691 | 0.00773 | -0.0257 | -89.392
-7 | -0.6394 | 0.00738 | -0.0254 | -86.6396
-6.5 | -0.5874 | 0.00706 | -0.0251 | -83.2011
-6 | -0.5345 | 0.00679 | -0.025 | -78.7187
-5.5 | -0.4812 | 0.00655 | -0.0249 | -73.4656
-5 | -0.4279 | 0.00629 | -0.0249 | -68.0286
-4.5 | -0.3742 | 0.00604 | -0.0249 | -61.9536
-4 | -0.3195 | 0.00583 | -0.0251 | -54.8027
-3.5 | -0.2647 | 0.00561 | -0.0253 | -47.1836
-3 | -0.2094 | 0.00543 | -0.0257 | -38.5635
-2.5 | -0.1544 | 0.00522 | -0.0259 | -29.5785
-2 | -0.1018 | 0.0049 | -0.0257 | -20.7755
-1.5 | -0.0491 | 0.00451 | -0.0255 | -10.8869
-1 | 0.0024 | 0.00411 | -0.0251 | 0.58394
-0.5 | 0.0552 | 0.00375 | -0.025 | 14.72
0 | 0.1021 | 0.00311 | -0.0238 | 32.8296
0.5 | 0.1388 | 0.00332 | -0.0205 | 41.8072
1 | 0.1817 | 0.00411 | -0.0185 | 44.2092
1.5 | 0.2311 | 0.00452 | -0.0176 | 51.1283
2 | 0.2802 | 0.00499 | -0.0167 | 56.1523
2.5 | 0.3291 | 0.00541 | -0.0157 | 60.8318
3 | 0.3793 | 0.00581 | -0.015 | 65.284
3.5 | 0.4315 | 0.00609 | -0.0147 | 70.8539
4 | 0.4842 | 0.00633 | -0.0145 | 76.4929
4.5 | 0.5369 | 0.00653 | -0.0143 | 82.2205
5 | 0.5887 | 0.00676 | -0.0139 | 87.0858
5.5 | 0.6393 | 0.00705 | -0.0133 | 90.6809
6 | 0.6898 | 0.00734 | -0.0127 | 93.9782
6.5 | 0.7391 | 0.00769 | -0.0119 | 96.1118
7 | 0.7888 | 0.00797 | -0.0112 | 98.9711
8 | 0.8824 | 0.00864 | -0.0085 | 102.1296
8.5 | 0.9249 | 0.009 | -0.0064 | 102.7667
9 | 0.9679 | 0.00937 | -0.0044 | 103.2978
10 | 1.0537 | 0.01019 | -0.0006 | 103.4053
10.5 | 1.0955 | 0.01068 | 0.0014 | 102.5749
11 | 1.1359 | 0.01126 | 0.0036 | 100.8792
11.5 | 1.1753 | 0.01191 | 0.0059 | 98.6818
12 | 1.2162 | 0.01239 | 0.0078 | 98.1598
12.5 | 1.2557 | 0.01299 | 0.0099 | 96.6667
13 | 1.2934 | 0.01364 | 0.0122 | 94.824
13.5 | 1.3308 | 0.01432 | 0.0145 | 92.933
14 | 1.3654 | 0.01511 | 0.0171 | 90.364
14.5 | 1.3981 | 0.01603 | 0.0199 | 87.2177
15 | 1.4308 | 0.01684 | 0.0226 | 84.9644
15.5 | 1.4561 | 0.01809 | 0.0263 | 80.492
16.5 | 1.518 | 0.0209 | 0.0303 | 72.6316
17.5 | 1.5687 | 0.02362 | 0.0357 | 66.4141
18 | 1.5891 | 0.02538 | 0.0386 | 62.6123
18.5 | 1.6073 | 0.02732 | 0.0415 | 58.8324
19 | 1.6244 | 0.02944 | 0.0441 | 55.1766
19.5 | 1.6361 | 0.03208 | 0.0467 | 51.0006
20 | 1.6432 | 0.03529 | 0.0491 | 46.5628

## 99. Re 8M Mach 0.10 (1)
BIGFOIL.COM POLAR EXPORT
NACA67A112
NACA67A112 |  |  |  | Cl Max: | 1.031 | at alpha= | 10.5 | deg
JavaFoil+Calcfoil stall+Eppler ext transition |  |  |  | L/D Max: | 97.892 | at alpha= | 7 | deg
Re: | 8000000 |  |  | Cd Min: | 0.00345 | at alpha= | -0.5 | deg
Mach: | 0.1 |  |  | Cl=0 at alpha= | -0.81967 | deg
|  |  |  | @ Cl=0.1, Cd= | 0.0035293
|  |  |  | @ Cl=0.4, Cd= | 0.0047972
|  |  |  | @ Cl=0.6, Cd= | 0.007145
alpha (deg) | Cl | Cd | Cm | Cl/Cd
-16 | -0.615 | 0.11617 | 0.005 | -5.292
-15.5 | -0.638 | 0.10863 | 0.005 | -5.875
-15 | -0.661 | 0.10229 | 0.004 | -6.457
-14.5 | -0.681 | 0.09609 | 0.004 | -7.09
-14 | -0.701 | 0.08882 | 0.004 | -7.897
-13.5 | -0.718 | 0.08327 | 0.003 | -8.628
-13 | -0.74 | 0.07186 | 0.003 | -10.304
-12.5 | -0.754 | 0.06571 | 0.003 | -11.476
-12 | -0.891 | 0.01477 | 0.003 | -60.309
-11.5 | -0.904 | 0.01271 | 0.002 | -71.13
-11 | -0.906 | 0.01168 | 0.001 | -77.546
-10.5 | -0.9 | 0.01103 | 0 | -81.603
-10 | -0.888 | 0.01051 | -0.001 | -84.426
-9.5 | -0.87 | 0.00998 | -0.002 | -87.172
-9 | -0.843 | 0.00954 | -0.003 | -88.325
-8.5 | -0.811 | 0.00911 | -0.004 | -89.024
-8 | -0.775 | 0.00865 | -0.005 | -89.501
-7.5 | -0.734 | 0.00835 | -0.006 | -87.983
-7 | -0.691 | 0.00665 | -0.007 | -103.876
-6.5 | -0.644 | 0.00641 | -0.008 | -100.597
-6 | -0.595 | 0.00674 | -0.009 | -88.327
-5.5 | -0.544 | 0.00648 | -0.01 | -83.86
-5 | -0.49 | 0.00623 | -0.011 | -78.705
-4.5 | -0.435 | 0.00637 | -0.012 | -68.202
-4 | -0.378 | 0.00613 | -0.013 | -61.662
-3.5 | -0.32 | 0.0059 | -0.014 | -54.257
-3 | -0.261 | 0.00578 | -0.015 | -45.198
-2.5 | -0.202 | 0.00558 | -0.016 | -36.213
-2 | -0.142 | 0.00457 | -0.017 | -31.08
-1.5 | -0.082 | 0.00432 | -0.018 | -18.985
-1 | -0.022 | 0.00392 | -0.019 | -5.527
-0.5 | 0.039 | 0.00345 | -0.02 | 11.225
0 | 0.099 | 0.00353 | -0.021 | 28.127
0.5 | 0.16 | 0.00349 | -0.022 | 45.752
1 | 0.22 | 0.00378 | -0.023 | 58.006
1.5 | 0.279 | 0.00429 | -0.024 | 65.105
2 | 0.339 | 0.00436 | -0.025 | 77.775
2.5 | 0.399 | 0.00478 | -0.026 | 83.342
3 | 0.457 | 0.00578 | -0.027 | 79.058
3.5 | 0.515 | 0.00548 | -0.028 | 93.92
4 | 0.571 | 0.007 | -0.029 | 81.675
4.5 | 0.627 | 0.00728 | -0.03 | 86.119
5 | 0.681 | 0.00765 | -0.031 | 88.963
5.5 | 0.733 | 0.00797 | -0.032 | 91.93
6 | 0.783 | 0.00827 | -0.033 | 94.714
6.5 | 0.831 | 0.00859 | -0.034 | 96.749
7 | 0.874 | 0.00893 | -0.035 | 97.892
7.5 | 0.912 | 0.00932 | -0.036 | 97.864
8 | 0.946 | 0.00974 | -0.037 | 97.118
8.5 | 0.974 | 0.01019 | -0.038 | 95.642
9 | 0.997 | 0.01062 | -0.039 | 93.889
9.5 | 1.014 | 0.01111 | -0.04 | 91.322
10 | 1.026 | 0.01163 | -0.04 | 88.238
10.5 | 1.031 | 0.01221 | -0.041 | 84.454
11 | 1.03 | 0.01322 | -0.042 | 77.886
11.5 | 1.023 | 0.01398 | -0.043 | 73.192
12 | 1.009 | 0.01515 | -0.044 | 66.581
12.5 | 0.848 | 0.0634 | -0.032 | 13.37
13 | 0.846 | 0.05869 | -0.035 | 14.409
13.5 | 0.797 | 0.08151 | -0.029 | 9.773
14 | 0.775 | 0.08587 | -0.03 | 9.03
14.5 | 0.746 | 0.09623 | -0.027 | 7.75
15 | 0.72 | 0.10291 | -0.027 | 6.995
15.5 | 0.693 | 0.11103 | -0.027 | 6.24

## 100. Re 8M Mach 0.10 (2)
BIGFOIL.COM POLAR EXPORT
NACA67A112
NACA67A112 |  |  |  | Cl Max: | 1.6163 | at alpha= | 19.5 | deg
XFOIL ncrit=9 |  |  |  | L/D Max: | 102.635 | at alpha= | 9 | deg
Re: | 8000000 |  |  | Cd Min: | 0.03988 | at alpha= | 20 | deg
Mach: | 0.1 |  |  | Cl=0 at alpha= | -1.027 | deg
|  |  |  | @ Cl=0.1, Cd= | 0.0031481
|  |  |  | @ Cl=0.4, Cd= | 0.0059285
|  |  |  | @ Cl=0.6, Cd= | 0.0068356
alpha (deg) | Cl | Cd | Cm | Cl/Cd
-20 | -1.5172 | 0.03734 | -0.0834 | -40.632
-19.5 | -1.5317 | 0.03414 | -0.0776 | -44.8653
-19 | -1.5011 | 0.03026 | -0.081 | -49.6067
-18.5 | -1.4754 | 0.02791 | -0.0807 | -52.8628
-18 | -1.4677 | 0.0255 | -0.0768 | -57.5569
-17.5 | -1.4491 | 0.02379 | -0.0735 | -60.9121
-17 | -1.4313 | 0.02205 | -0.0698 | -64.9116
-16.5 | -1.4216 | 0.01983 | -0.0647 | -71.6894
-16 | -1.3989 | 0.01837 | -0.0609 | -76.1513
-15.5 | -1.3732 | 0.01711 | -0.0571 | -80.2572
-15 | -1.3418 | 0.01615 | -0.054 | -83.0836
-14.5 | -1.3092 | 0.01525 | -0.0508 | -85.8492
-14 | -1.2744 | 0.01445 | -0.0479 | -88.1938
-13.5 | -1.2381 | 0.01372 | -0.0451 | -90.2405
-13 | -1.2011 | 0.01305 | -0.0422 | -92.0383
-12.5 | -1.1637 | 0.01235 | -0.0394 | -94.2267
-12 | -1.1235 | 0.01195 | -0.0368 | -94.0167
-11.5 | -1.0833 | 0.01143 | -0.0342 | -94.7769
-11 | -1.0371 | 0.011 | -0.0329 | -94.2818
-10.5 | -0.9933 | 0.01021 | -0.0311 | -97.287
-10 | -0.9463 | 0.00967 | -0.0298 | -97.8594
-9.5 | -0.8976 | 0.00923 | -0.0288 | -97.2481
-9 | -0.8481 | 0.00883 | -0.028 | -96.0476
-8.5 | -0.7978 | 0.00845 | -0.0273 | -94.4142
-8 | -0.7464 | 0.00809 | -0.0268 | -92.2621
-7.5 | -0.6944 | 0.00777 | -0.0264 | -89.3694
-7 | -0.6423 | 0.00743 | -0.0261 | -86.4468
-6.5 | -0.5901 | 0.00709 | -0.0257 | -83.2299
-6 | -0.537 | 0.00682 | -0.0255 | -78.739
-5.5 | -0.4832 | 0.00658 | -0.0254 | -73.4347
-5 | -0.4297 | 0.00631 | -0.0253 | -68.0983
-4.5 | -0.3757 | 0.00606 | -0.0253 | -61.9967
-4 | -0.3208 | 0.00583 | -0.0255 | -55.0257
-3.5 | -0.2656 | 0.00562 | -0.0257 | -47.2598
-3 | -0.21 | 0.00544 | -0.0259 | -38.6029
-2.5 | -0.1547 | 0.00523 | -0.0262 | -29.5793
-2 | -0.1018 | 0.00491 | -0.0259 | -20.7332
-1.5 | -0.049 | 0.00452 | -0.0257 | -10.8407
-1 | 0.0028 | 0.00411 | -0.0253 | 0.68127
-0.5 | 0.0558 | 0.00375 | -0.0252 | 14.88
0 | 0.1028 | 0.00311 | -0.024 | 33.0547
0.5 | 0.1396 | 0.00332 | -0.0207 | 42.0482
1 | 0.1824 | 0.00411 | -0.0185 | 44.3796
1.5 | 0.2318 | 0.00453 | -0.0176 | 51.17
2 | 0.281 | 0.00501 | -0.0166 | 56.0878
2.5 | 0.33 | 0.00542 | -0.0156 | 60.8856
3 | 0.3804 | 0.00582 | -0.0149 | 65.3608
3.5 | 0.4328 | 0.00611 | -0.0145 | 70.8347
4 | 0.4857 | 0.00634 | -0.0142 | 76.6088
4.5 | 0.5385 | 0.00655 | -0.014 | 82.2137
5 | 0.5906 | 0.00678 | -0.0135 | 87.1091
5.5 | 0.6413 | 0.00708 | -0.0129 | 90.5791
6 | 0.692 | 0.00737 | -0.0122 | 93.8942
6.5 | 0.7414 | 0.00772 | -0.0112 | 96.0363
7 | 0.7914 | 0.00801 | -0.0104 | 98.8015
8 | 0.8829 | 0.00869 | -0.007 | 101.5995
8.5 | 0.9261 | 0.00906 | -0.0049 | 102.2185
9 | 0.9699 | 0.00945 | -0.0029 | 102.6349
10 | 1.0564 | 0.01031 | 0.0011 | 102.4636
10.5 | 1.0988 | 0.01083 | 0.0032 | 101.4589
11 | 1.1386 | 0.01149 | 0.0057 | 99.0949
11.5 | 1.1798 | 0.01208 | 0.0078 | 97.6656
12 | 1.2206 | 0.0126 | 0.01 | 96.873
12.5 | 1.2606 | 0.01325 | 0.0122 | 95.1396
13 | 1.2977 | 0.01398 | 0.0148 | 92.8255
13.5 | 1.3352 | 0.01471 | 0.0173 | 90.7682
14 | 1.3696 | 0.01558 | 0.0201 | 87.9076
14.5 | 1.4011 | 0.01661 | 0.0234 | 84.3528
15 | 1.4333 | 0.01755 | 0.0263 | 81.6695
15.5 | 1.4551 | 0.01907 | 0.0307 | 76.3031
16 | 1.4935 | 0.02046 | 0.0314 | 72.9961
16.5 | 1.5197 | 0.02186 | 0.0345 | 69.5197
17 | 1.5451 | 0.02331 | 0.0375 | 66.2849
17.5 | 1.5677 | 0.02498 | 0.0405 | 62.7582
18 | 1.585 | 0.02707 | 0.0438 | 58.5519
18.5 | 1.5992 | 0.02947 | 0.0469 | 54.2654
19 | 1.609 | 0.03233 | 0.0499 | 49.768
19.5 | 1.6163 | 0.03564 | 0.0524 | 45.3507
20 | 1.6159 | 0.03988 | 0.0545 | 40.5191

## 101. Re 8M Mach 0.25 (1)
BIGFOIL.COM POLAR EXPORT
NACA67A112
NACA67A112 |  |  |  | Cl Max: | 0.975 | at alpha= | 9.5 | deg
JavaFoil+Calcfoil stall+Eppler ext transition |  |  |  | L/D Max: | 95.317 | at alpha= | 7 | deg
Re: | 8000000 |  |  | Cd Min: | 0.00329 | at alpha= | 0.5 | deg
Mach: | 0.25 |  |  | Cl=0 at alpha= | -0.82258 | deg
|  |  |  | @ Cl=0.1, Cd= | 0.0035284
|  |  |  | @ Cl=0.4, Cd= | 0.0048051
|  |  |  | @ Cl=0.6, Cd= | 0.1016
alpha (deg) | Cl | Cd | Cm | Cl/Cd
-15 | -0.334 | 0.11262 | 0.004 | -2.968
-14.5 | -0.395 | 0.10557 | 0.004 | -3.743
-14 | -0.451 | 0.10046 | 0.003 | -4.491
-13.5 | -0.503 | 0.09226 | 0.003 | -5.454
-13 | -0.55 | 0.08689 | 0.003 | -6.325
-12.5 | -0.593 | 0.07769 | 0.002 | -7.628
-12 | -0.628 | 0.07327 | 0.002 | -8.566
-11.5 | -0.656 | 0.06886 | 0.001 | -9.519
-11 | -0.681 | 0.06125 | 0.001 | -11.122
-10.5 | -0.832 | 0.01236 | 0 | -67.292
-10 | -0.842 | 0.01129 | -0.001 | -74.638
-9.5 | -0.841 | 0.01067 | -0.002 | -78.795
-9 | -0.827 | 0.01009 | -0.003 | -81.924
-8.5 | -0.803 | 0.00946 | -0.004 | -84.913
-8 | -0.774 | 0.00905 | -0.005 | -85.445
-7.5 | -0.739 | 0.00865 | -0.006 | -85.397
-7 | -0.698 | 0.0085 | -0.007 | -82.128
-6.5 | -0.654 | 0.00795 | -0.008 | -82.276
-6 | -0.606 | 0.0063 | -0.009 | -96.201
-5.5 | -0.555 | 0.00666 | -0.01 | -83.38
-5 | -0.501 | 0.00637 | -0.011 | -78.646
-4.5 | -0.445 | 0.00608 | -0.012 | -73.165
-4 | -0.387 | 0.00625 | -0.013 | -62.028
-3.5 | -0.328 | 0.00601 | -0.014 | -54.641
-3 | -0.268 | 0.00579 | -0.015 | -46.315
-2.5 | -0.207 | 0.00572 | -0.016 | -36.233
-2 | -0.146 | 0.00467 | -0.018 | -31.263
-1.5 | -0.084 | 0.00414 | -0.019 | -20.315
-1 | -0.022 | 0.00398 | -0.02 | -5.583
-0.5 | 0.04 | 0.00348 | -0.021 | 11.451
0 | 0.102 | 0.00353 | -0.022 | 28.915
0.5 | 0.164 | 0.00329 | -0.023 | 49.886
1 | 0.226 | 0.00381 | -0.024 | 59.26
1.5 | 0.287 | 0.00433 | -0.025 | 66.283
2 | 0.348 | 0.00443 | -0.026 | 78.705
2.5 | 0.409 | 0.00487 | -0.027 | 83.991
3 | 0.469 | 0.00668 | -0.028 | 70.13
3.5 | 0.528 | 0.0069 | -0.029 | 76.521
4 | 0.586 | 0.00716 | -0.03 | 81.848
4.5 | 0.642 | 0.00745 | -0.031 | 86.164
5 | 0.696 | 0.00787 | -0.032 | 88.534
5.5 | 0.749 | 0.00819 | -0.033 | 91.416
6 | 0.798 | 0.00855 | -0.034 | 93.316
6.5 | 0.844 | 0.00891 | -0.035 | 94.771
7 | 0.885 | 0.00929 | -0.036 | 95.317
7.5 | 0.919 | 0.00976 | -0.037 | 94.157
8 | 0.945 | 0.01021 | -0.038 | 92.548
8.5 | 0.964 | 0.01072 | -0.039 | 89.876
9 | 0.974 | 0.01124 | -0.04 | 86.673
9.5 | 0.975 | 0.01184 | -0.041 | 82.394
10 | 0.967 | 0.01257 | -0.041 | 76.909
10.5 | 0.947 | 0.01353 | -0.042 | 69.972
11 | 0.914 | 0.01506 | -0.043 | 60.721
11.5 | 0.729 | 0.07197 | -0.025 | 10.127
12 | 0.691 | 0.07669 | -0.025 | 9.011
12.5 | 0.646 | 0.08253 | -0.024 | 7.831
13 | 0.597 | 0.08864 | -0.025 | 6.733
13.5 | 0.543 | 0.09218 | -0.026 | 5.887
14 | 0.483 | 0.097 | -0.026 | 4.98
14.5 | 0.419 | 0.1016 | -0.027 | 4.127

## 102. Re 8M Mach 0.25 (2)
BIGFOIL.COM POLAR EXPORT
NACA67A112
NACA67A112 |  |  |  | Cl Max: | 1.4241 | at alpha= | 16 | deg
XFOIL ncrit=9 |  |  |  | L/D Max: | 98.9112 | at alpha= | 8.5 | deg
Re: | 8000000 |  |  | Cd Min: | 0.21371 | at alpha= | -20 | deg
Mach: | 0.25 |  |  | Cl=0 at alpha= | -1.0466 | deg
|  |  |  | @ Cl=0.1, Cd= | 0.0031702
|  |  |  | @ Cl=0.4, Cd= | 0.0059828
|  |  |  | @ Cl=0.6, Cd= | 0.006933
alpha (deg) | Cl | Cd | Cm | Cl/Cd
-20 | -0.653 | 0.21371 | 0.0014 | -3.0555
-19 | -0.6978 | 0.17178 | -0.0204 | -4.0622
-18 | -0.9954 | 0.09382 | -0.0692 | -10.6097
-17.5 | -1.1005 | 0.06533 | -0.0889 | -16.8452
-17 | -1.1465 | 0.05177 | -0.0972 | -22.146
-16.5 | -1.1982 | 0.04135 | -0.0995 | -28.977
-16 | -1.2216 | 0.03532 | -0.0972 | -34.5866
-15.5 | -1.2631 | 0.02895 | -0.0912 | -43.6304
-15 | -1.2828 | 0.0245 | -0.0842 | -52.3592
-14.5 | -1.2783 | 0.0216 | -0.0779 | -59.1806
-13.5 | -1.2358 | 0.01782 | -0.0669 | -69.349
-13 | -1.2073 | 0.0163 | -0.0618 | -74.0675
-12.5 | -1.1751 | 0.01493 | -0.057 | -78.7073
-12 | -1.1365 | 0.01396 | -0.053 | -81.4112
-11.5 | -1.0982 | 0.01296 | -0.0489 | -84.7377
-11 | -1.0571 | 0.01218 | -0.0451 | -86.7898
-10.5 | -1.0146 | 0.01146 | -0.0416 | -88.534
-10 | -0.9687 | 0.01065 | -0.0389 | -90.9577
-9.5 | -0.9208 | 0.0099 | -0.0365 | -93.0101
-9 | -0.8702 | 0.00937 | -0.0347 | -92.8709
-8.5 | -0.8185 | 0.00887 | -0.0332 | -92.2773
-8 | -0.7659 | 0.00841 | -0.0319 | -91.0702
-7.5 | -0.7124 | 0.00802 | -0.0309 | -88.8279
-7 | -0.6581 | 0.00767 | -0.0301 | -85.8018
-6.5 | -0.6044 | 0.00729 | -0.0292 | -82.9081
-6 | -0.55 | 0.00696 | -0.0285 | -79.023
-5 | -0.4393 | 0.00642 | -0.0277 | -68.4268
-4.5 | -0.3836 | 0.00614 | -0.0275 | -62.4756
-4 | -0.3273 | 0.00589 | -0.0274 | -55.5688
-3.5 | -0.2704 | 0.00568 | -0.0274 | -47.6056
-3 | -0.2131 | 0.00549 | -0.0276 | -38.816
-2.5 | -0.1563 | 0.00528 | -0.0277 | -29.6023
-2 | -0.1022 | 0.00496 | -0.0274 | -20.6048
-1.5 | -0.0477 | 0.00457 | -0.0271 | -10.4376
-1 | 0.0049 | 0.00415 | -0.0265 | 1.1807
-0.5 | 0.0588 | 0.00376 | -0.0262 | 15.6383
0 | 0.1063 | 0.00308 | -0.0248 | 34.513
0.5 | 0.1437 | 0.00329 | -0.0212 | 43.6778
1 | 0.186 | 0.00412 | -0.0186 | 45.1456
1.5 | 0.2354 | 0.00458 | -0.0173 | 51.3974
2 | 0.2851 | 0.00507 | -0.0161 | 56.2327
2.5 | 0.3344 | 0.0055 | -0.0148 | 60.8
3 | 0.3855 | 0.00591 | -0.0137 | 65.2284
3.5 | 0.4393 | 0.00618 | -0.0132 | 71.0841
4 | 0.4934 | 0.00642 | -0.0127 | 76.8536
4.5 | 0.5469 | 0.00666 | -0.012 | 82.1171
5 | 0.5995 | 0.00693 | -0.0111 | 86.5079
5.5 | 0.651 | 0.00724 | -0.01 | 89.9171
6 | 0.7024 | 0.00754 | -0.0088 | 93.1565
6.5 | 0.7507 | 0.00787 | -0.0069 | 95.3875
7 | 0.797 | 0.00818 | -0.0045 | 97.4328
7.5 | 0.8429 | 0.0086 | -0.002 | 98.0116
8 | 0.8885 | 0.00906 | 0.0005 | 98.0684
8.5 | 0.9357 | 0.00946 | 0.0027 | 98.9112
9 | 0.9819 | 0.00995 | 0.0051 | 98.6834
10 | 1.072 | 0.01112 | 0.0104 | 96.4029
10.5 | 1.1153 | 0.01186 | 0.0134 | 94.0388
11 | 1.1596 | 0.0125 | 0.0162 | 92.768
12 | 1.2425 | 0.01419 | 0.0227 | 87.5617
12.5 | 1.2805 | 0.01526 | 0.0265 | 83.9122
13 | 1.3158 | 0.01652 | 0.0305 | 79.6489
13.5 | 1.346 | 0.01805 | 0.0352 | 74.5706
14 | 1.3684 | 0.02007 | 0.0405 | 68.1814
14.5 | 1.39 | 0.02208 | 0.0457 | 62.9529
15 | 1.413 | 0.02383 | 0.0505 | 59.295
15.5 | 1.4201 | 0.02783 | 0.0546 | 51.0277
16 | 1.4241 | 0.03128 | 0.0594 | 45.5275
16.5 | 1.4086 | 0.03647 | 0.0641 | 38.6235
17 | 1.3436 | 0.04688 | 0.0668 | 28.6604
17.5 | 1.3591 | 0.05101 | 0.067 | 26.6438
18 | 1.3105 | 0.06344 | 0.0623 | 20.6573
18.5 | 1.247 | 0.08147 | 0.0507 | 15.3062
19 | 1.1281 | 0.11292 | 0.0297 | 9.9903
19.5 | 0.8948 | 0.1692 | -0.0065 | 5.2884
20 | 0.8568 | 0.18905 | -0.0181 | 4.5321

## 103. Re 8M Mach 0.50 (1)
BIGFOIL.COM POLAR EXPORT
NACA67A112
NACA67A112 |  |  |  | Cl Max: | 1.132 | at alpha= | 20 | deg
JavaFoil+Calcfoil stall+Eppler ext transition |  |  |  | L/D Max: | 84.652 | at alpha= | 5 | deg
Re: | 8000000 |  |  | Cd Min: | 0.00312 | at alpha= | 0.5 | deg
Mach: | 0.5 |  |  | Cl=0 at alpha= | -0.82143 | deg
|  |  |  | @ Cl=0.1, Cd= | 0.0033413
|  |  |  | @ Cl=0.4, Cd= | 0.0057161
|  |  |  | @ Cl=0.6, Cd= | 0.007651
alpha (deg) | Cl | Cd | Cm | Cl/Cd
-20 | -1.043 | 0.1495 | 0.012 | -6.979
-19.5 | -1.014 | 0.1453 | 0.011 | -6.977
-19 | -0.987 | 0.14294 | 0.01 | -6.907
-18.5 | -0.965 | 0.13701 | 0.01 | -7.047
-18 | -0.938 | 0.13151 | 0.009 | -7.134
-17.5 | -0.908 | 0.12658 | 0.008 | -7.176
-17 | -0.879 | 0.12441 | 0.008 | -7.068
-16.5 | -0.853 | 0.11856 | 0.007 | -7.194
-16 | -0.827 | 0.11471 | 0.006 | -7.205
-15.5 | -0.801 | 0.11218 | 0.006 | -7.14
-15 | -0.773 | 0.10615 | 0.005 | -7.282
-14.5 | -0.747 | 0.09856 | 0.005 | -7.575
-14 | -0.72 | 0.09294 | 0.004 | -7.748
-13.5 | -0.694 | 0.08571 | 0.004 | -8.1
-13 | -0.664 | 0.09253 | 0.003 | -7.18
-12.5 | -0.637 | 0.08754 | 0.002 | -7.28
-12 | -0.611 | 0.07868 | 0.002 | -7.766
-11.5 | -0.586 | 0.07157 | 0.001 | -8.181
-11 | -0.561 | 0.06524 | 0.001 | -8.597
-10.5 | -0.64 | 0.01395 | 0 | -45.86
-10 | -0.501 | 0.06738 | -0.001 | -7.436
-9.5 | -0.475 | 0.05978 | -0.001 | -7.947
-9 | -0.449 | 0.05443 | -0.002 | -8.258
-8.5 | -0.42 | 0.05707 | -0.002 | -7.353
-8 | -0.393 | 0.05245 | -0.003 | -7.485
-7.5 | -0.367 | 0.04641 | -0.004 | -7.914
-7 | -0.415 | 0.00985 | -0.008 | -42.186
-6.5 | -0.616 | 0.00947 | -0.009 | -65.078
-6 | -0.618 | 0.00878 | -0.01 | -70.402
-5.5 | -0.587 | 0.00827 | -0.011 | -70.993
-5 | -0.541 | 0.00786 | -0.013 | -68.853
-4.5 | -0.487 | 0.00743 | -0.014 | -65.542
-4 | -0.427 | 0.00697 | -0.015 | -61.229
-3.5 | -0.364 | 0.00668 | -0.016 | -54.471
-3 | -0.298 | 0.00643 | -0.017 | -46.374
-2.5 | -0.231 | 0.00512 | -0.018 | -45.127
-2 | -0.163 | 0.00467 | -0.02 | -34.832
-1.5 | -0.094 | 0.00439 | -0.021 | -21.41
-1 | -0.025 | 0.00392 | -0.022 | -6.331
-0.5 | 0.045 | 0.00315 | -0.023 | 14.126
0 | 0.114 | 0.00339 | -0.024 | 33.626
0.5 | 0.183 | 0.00312 | -0.025 | 58.638
1 | 0.252 | 0.00344 | -0.027 | 73.095
1.5 | 0.32 | 0.00476 | -0.028 | 67.173
2 | 0.388 | 0.00546 | -0.029 | 70.979
2.5 | 0.455 | 0.00689 | -0.03 | 65.957
3 | 0.521 | 0.00723 | -0.031 | 71.989
3.5 | 0.585 | 0.00756 | -0.032 | 77.361
4 | 0.646 | 0.00793 | -0.033 | 81.41
4.5 | 0.703 | 0.00846 | -0.034 | 83.117
5 | 0.755 | 0.00892 | -0.035 | 84.652
5.5 | 0.799 | 0.00948 | -0.037 | 84.279
6 | 0.828 | 0.00998 | -0.038 | 83.012
6.5 | 0.832 | 0.01075 | -0.039 | 77.419
7 | 0.732 | 0.01153 | -0.04 | 63.493
7.5 | 0.555 | 0.01215 | -0.041 | 45.653
8 | 0.483 | 0.0506 | -0.023 | 9.54
8.5 | 0.507 | 0.05872 | -0.021 | 8.63
9 | 0.64 | 0.01583 | -0.043 | 40.448
9.5 | 0.563 | 0.06029 | -0.024 | 9.34
10 | 0.588 | 0.06794 | -0.023 | 8.659
10.5 | 0.615 | 0.07159 | -0.024 | 8.594
11 | 0.768 | 0.01832 | -0.047 | 41.93
11.5 | 0.674 | 0.07105 | -0.029 | 9.492
12 | 0.697 | 0.07905 | -0.028 | 8.822
12.5 | 0.723 | 0.08772 | -0.027 | 8.237
13 | 0.749 | 0.09566 | -0.028 | 7.83
13.5 | 0.778 | 0.08869 | -0.03 | 8.776
14 | 0.804 | 0.09517 | -0.031 | 8.447
14.5 | 0.83 | 0.10242 | -0.031 | 8.1
15 | 0.859 | 0.10712 | -0.033 | 8.019
15.5 | 0.884 | 0.11576 | -0.033 | 7.64
16 | 0.909 | 0.11593 | -0.033 | 7.84
16.5 | 0.935 | 0.11872 | -0.034 | 7.876
17 | 0.966 | 0.12184 | -0.037 | 7.931
17.5 | 0.996 | 0.12695 | -0.039 | 7.849
18 | 1.021 | 0.1363 | -0.039 | 7.488
18.5 | 1.041 | 0.13717 | -0.037 | 7.593
19 | 1.07 | 0.14056 | -0.039 | 7.615
19.5 | 1.102 | 0.143 | -0.042 | 7.707
20 | 1.132 | 0.14549 | -0.044 | 7.784

## 104. Re 8M Mach 0.50 (2)
BIGFOIL.COM POLAR EXPORT
NACA67A112
NACA67A112 |  |  |  | Cl Max: | 0.9279 | at alpha= | 8.5 | deg
XFOIL ncrit=9 |  |  |  | L/D Max: | 84.7461 | at alpha= | 6.5 | deg
Re: | 8000000 |  |  | Cd Min: | 0.12208 | at alpha= | 13.5 | deg
Mach: | 0.5 |  |  | Cl=0 at alpha= | -1.151 | deg
|  |  |  | @ Cl=0.1, Cd= | 0.0033712
|  |  |  | @ Cl=0.4, Cd= | 0.006325
|  |  |  | @ Cl=0.6, Cd= | 0.0076062
alpha (deg) | Cl | Cd | Cm | Cl/Cd
-12.5 | -0.4823 | 0.1049 | -0.0705 | -4.5977
-12 | -0.4931 | 0.09359 | -0.077 | -5.2687
-11.5 | -0.5068 | 0.0823 | -0.0838 | -6.158
-11 | -0.5327 | 0.06916 | -0.0924 | -7.7024
-10.5 | -0.5599 | 0.05424 | -0.1047 | -10.3226
-10 | -0.5974 | 0.04478 | -0.1076 | -13.3408
-9.5 | -0.6286 | 0.03804 | -0.1045 | -16.5247
-9 | -0.6651 | 0.03206 | -0.097 | -20.7455
-8.5 | -0.7026 | 0.02641 | -0.0858 | -26.6036
-8 | -0.7297 | 0.02115 | -0.0728 | -34.5012
-7.5 | -0.742 | 0.01364 | -0.062 | -54.3988
-7 | -0.6938 | 0.00986 | -0.0574 | -70.3651
-6.5 | -0.6427 | 0.00863 | -0.0521 | -74.4728
-6 | -0.5919 | 0.00781 | -0.047 | -75.7875
-5.5 | -0.5323 | 0.00729 | -0.0439 | -73.0178
-5 | -0.471 | 0.00689 | -0.0416 | -68.3599
-4.5 | -0.4091 | 0.00655 | -0.0397 | -62.458
-4 | -0.3474 | 0.00622 | -0.0382 | -55.8521
-3.5 | -0.2849 | 0.00595 | -0.0371 | -47.8824
-3 | -0.2218 | 0.00571 | -0.0363 | -38.8441
-2.5 | -0.1584 | 0.00552 | -0.0359 | -28.6957
-2 | -0.0971 | 0.00526 | -0.0352 | -18.4601
-1.5 | -0.0386 | 0.00481 | -0.034 | -8.0249
-1 | 0.0167 | 0.00432 | -0.0324 | 3.8657
-0.5 | 0.0734 | 0.00381 | -0.0311 | 19.2651
0 | 0.1219 | 0.00301 | -0.0283 | 40.4983
0.5 | 0.1628 | 0.00316 | -0.0238 | 51.519
1 | 0.1988 | 0.00416 | -0.0183 | 47.7885
2 | 0.2903 | 0.00532 | -0.0109 | 54.5677
2.5 | 0.3377 | 0.00579 | -0.0074 | 58.3247
3 | 0.3815 | 0.00621 | -0.0029 | 61.4332
3.5 | 0.4346 | 0.00654 | -0.0002 | 66.4526
4 | 0.4906 | 0.00684 | 0.002 | 71.7251
4.5 | 0.546 | 0.0072 | 0.0046 | 75.8333
5 | 0.6005 | 0.00761 | 0.0075 | 78.9093
5.5 | 0.6566 | 0.00802 | 0.0104 | 81.8703
6 | 0.7117 | 0.00851 | 0.0137 | 83.631
6.5 | 0.7678 | 0.00906 | 0.0173 | 84.7461
7 | 0.8218 | 0.00977 | 0.0216 | 84.1146
7.5 | 0.872 | 0.01085 | 0.0269 | 80.3687
8 | 0.9126 | 0.01294 | 0.0339 | 70.5255
8.5 | 0.9279 | 0.01889 | 0.0422 | 49.1212
9 | 0.9061 | 0.02532 | 0.0533 | 35.7859
9.5 | 0.8782 | 0.03113 | 0.0633 | 28.2107
10 | 0.8424 | 0.0376 | 0.071 | 22.4043
10.5 | 0.7976 | 0.04559 | 0.0751 | 17.4951
11 | 0.7583 | 0.05493 | 0.0741 | 13.8048
11.5 | 0.7271 | 0.0667 | 0.067 | 10.901
12 | 0.7059 | 0.08316 | 0.0544 | 8.4885
12.5 | 0.686 | 0.09665 | 0.0457 | 7.0978
13.5 | 0.6589 | 0.12208 | 0.0303 | 5.3973

## 105. Re 10M Mach 0.00 (1)
BIGFOIL.COM POLAR EXPORT
NACA67A112
NACA67A112 |  |  |  | Cl Max: | 1.044 | at alpha= | 11 | deg
JavaFoil+Calcfoil stall+Eppler ext transition |  |  |  | L/D Max: | 111.631 | at alpha= | 4.5 | deg
Re: | 10000000 |  |  | Cd Min: | 0.00422 | at alpha= | 0.5 | deg
Mach: | 0 |  |  | Cl=0 at alpha= | -0.81967 | deg
|  |  |  | @ Cl=0.1, Cd= | 0.0045838
|  |  |  | @ Cl=0.4, Cd= | 0.0049378
|  |  |  | @ Cl=0.6, Cd= | 0.0057558
alpha (deg) | Cl | Cd | Cm | Cl/Cd
-16.5 | -0.638 | 0.11654 | 0.006 | -5.473
-16 | -0.657 | 0.11238 | 0.005 | -5.847
-15.5 | -0.677 | 0.10671 | 0.005 | -6.341
-15 | -0.696 | 0.10012 | 0.005 | -6.951
-14.5 | -0.714 | 0.09288 | 0.004 | -7.69
-14 | -0.734 | 0.08273 | 0.004 | -8.878
-13.5 | -0.75 | 0.07601 | 0.004 | -9.867
-13 | -0.884 | 0.01773 | 0.004 | -49.866
-12.5 | -0.905 | 0.01463 | 0.004 | -61.836
-12 | -0.918 | 0.01277 | 0.003 | -71.836
-11.5 | -0.921 | 0.01175 | 0.002 | -78.356
-11 | -0.918 | 0.01099 | 0.001 | -83.474
-10.5 | -0.908 | 0.01048 | 0 | -86.641
-10 | -0.894 | 0.00994 | -0.001 | -89.856
-9.5 | -0.873 | 0.00949 | -0.002 | -92.018
-9 | -0.845 | 0.00909 | -0.003 | -92.933
-8.5 | -0.812 | 0.0087 | -0.004 | -93.252
-8 | -0.774 | 0.0083 | -0.005 | -93.365
-7.5 | -0.734 | 0.00663 | -0.006 | -110.603
-7 | -0.69 | 0.00698 | -0.007 | -98.743
-6.5 | -0.643 | 0.00668 | -0.008 | -96.252
-6 | -0.593 | 0.00645 | -0.009 | -92.02
-5.5 | -0.542 | 0.00671 | -0.01 | -80.676
-5 | -0.488 | 0.00649 | -0.011 | -75.222
-4.5 | -0.433 | 0.00611 | -0.012 | -70.855
-4 | -0.376 | 0.00588 | -0.013 | -64.009
-3.5 | -0.318 | 0.00574 | -0.014 | -55.443
-3 | -0.26 | 0.00556 | -0.015 | -46.75
-2.5 | -0.201 | 0.00544 | -0.016 | -36.916
-2 | -0.141 | 0.00498 | -0.017 | -28.384
-1.5 | -0.082 | 0.00466 | -0.018 | -17.495
-1 | -0.022 | 0.00449 | -0.019 | -4.799
-0.5 | 0.039 | 0.00447 | -0.02 | 8.62
0 | 0.099 | 0.00459 | -0.021 | 21.536
0.5 | 0.159 | 0.00422 | -0.022 | 37.632
1 | 0.218 | 0.00438 | -0.023 | 49.927
1.5 | 0.278 | 0.00456 | -0.024 | 61.051
2 | 0.338 | 0.00486 | -0.025 | 69.506
2.5 | 0.397 | 0.0049 | -0.026 | 80.927
3 | 0.455 | 0.00563 | -0.027 | 80.748
3.5 | 0.513 | 0.00575 | -0.028 | 89.185
4 | 0.569 | 0.00597 | -0.029 | 95.237
4.5 | 0.624 | 0.00559 | -0.03 | 111.631
5 | 0.678 | 0.00733 | -0.031 | 92.535
5.5 | 0.731 | 0.00761 | -0.032 | 96.012
6 | 0.781 | 0.00791 | -0.033 | 98.765
6.5 | 0.829 | 0.00824 | -0.034 | 100.553
7 | 0.873 | 0.00853 | -0.035 | 102.287
7.5 | 0.911 | 0.00892 | -0.036 | 102.154
8 | 0.946 | 0.00932 | -0.037 | 101.451
8.5 | 0.976 | 0.0097 | -0.038 | 100.562
9 | 1 | 0.0101 | -0.038 | 98.993
9.5 | 1.019 | 0.01057 | -0.039 | 96.413
10 | 1.033 | 0.01103 | -0.04 | 93.724
10.5 | 1.042 | 0.01159 | -0.041 | 89.895
11 | 1.044 | 0.01229 | -0.042 | 84.937
11.5 | 1.041 | 0.01312 | -0.043 | 79.323
12 | 1.032 | 0.01402 | -0.044 | 73.634
12.5 | 1.015 | 0.01572 | -0.044 | 64.575
13 | 0.997 | 0.01694 | -0.045 | 58.825
13.5 | 0.888 | 0.0445 | -0.039 | 19.945
14 | 0.818 | 0.07695 | -0.032 | 10.625
14.5 | 0.791 | 0.08664 | -0.031 | 9.127
15 | 0.766 | 0.09462 | -0.03 | 8.092
15.5 | 0.738 | 0.10598 | -0.028 | 6.96
16 | 0.713 | 0.11334 | -0.028 | 6.295

## 106. Re 10M Mach 0.00 (2)
BIGFOIL.COM POLAR EXPORT
NACA67A112
NACA67A112 |  |  |  | Cl Max: | 1.6697 | at alpha= | 20 | deg
XFOIL ncrit=9 |  |  |  | L/D Max: | 109.154 | at alpha= | 9 | deg
Re: | 10000000 |  |  | Cd Min: | 0.03303 | at alpha= | 20 | deg
Mach: | 0 |  |  | Cl=0 at alpha= | -1.036 | deg
|  |  |  | @ Cl=0.1, Cd= | 0.0039478
|  |  |  | @ Cl=0.4, Cd= | 0.0057037
|  |  |  | @ Cl=0.6, Cd= | 0.006584
alpha (deg) | Cl | Cd | Cm | Cl/Cd
-20 | -1.5929 | 0.02918 | -0.0753 | -54.5888
-19 | -1.5491 | 0.02476 | -0.0732 | -62.5646
-18.5 | -1.5294 | 0.02326 | -0.0703 | -65.7524
-18 | -1.5117 | 0.02162 | -0.0669 | -69.9214
-17.5 | -1.4878 | 0.02036 | -0.0639 | -73.0747
-16.5 | -1.4416 | 0.01774 | -0.057 | -81.2627
-16 | -1.4157 | 0.01659 | -0.0535 | -85.3345
-15.5 | -1.3883 | 0.01545 | -0.0501 | -89.8576
-15 | -1.356 | 0.01464 | -0.0472 | -92.623
-14.5 | -1.3217 | 0.01388 | -0.0444 | -95.2233
-14 | -1.2863 | 0.01319 | -0.0418 | -97.5208
-13.5 | -1.25 | 0.01257 | -0.0391 | -99.4431
-13 | -1.2127 | 0.01198 | -0.0364 | -101.227
-12.5 | -1.1756 | 0.01144 | -0.0336 | -102.7622
-12 | -1.1343 | 0.0111 | -0.0315 | -102.1892
-11.5 | -1.0891 | 0.01062 | -0.0302 | -102.5518
-11 | -1.0421 | 0.01022 | -0.0292 | -101.9667
-10.5 | -0.9956 | 0.00972 | -0.0281 | -102.428
-10 | -0.9487 | 0.0092 | -0.027 | -103.1196
-9.5 | -0.9 | 0.00878 | -0.0263 | -102.5057
-9 | -0.8504 | 0.00836 | -0.0256 | -101.7225
-8.5 | -0.7999 | 0.008 | -0.0252 | -99.9875
-8 | -0.7486 | 0.00767 | -0.0248 | -97.601
-7.5 | -0.6966 | 0.00738 | -0.0246 | -94.3902
-7 | -0.6439 | 0.00712 | -0.0245 | -90.4354
-6.5 | -0.5917 | 0.00682 | -0.0242 | -86.7595
-6 | -0.5388 | 0.00654 | -0.0241 | -82.3853
-5.5 | -0.4848 | 0.0063 | -0.0242 | -76.9524
-5 | -0.4311 | 0.00604 | -0.0243 | -71.3742
-4.5 | -0.3769 | 0.00579 | -0.0244 | -65.095
-4 | -0.3222 | 0.00557 | -0.0246 | -57.8456
-3.5 | -0.2669 | 0.00539 | -0.0249 | -49.5176
-3 | -0.2117 | 0.00523 | -0.0252 | -40.478
-2.5 | -0.1564 | 0.00505 | -0.0255 | -30.9703
-2 | -0.1021 | 0.00478 | -0.0256 | -21.3598
-1.5 | -0.049 | 0.00447 | -0.0255 | -10.962
-1 | 0.0038 | 0.00411 | -0.0253 | 0.92457
-0.5 | 0.0566 | 0.00386 | -0.0252 | 14.6632
0 | 0.1011 | 0.00395 | -0.0235 | 25.5949
0.5 | 0.134 | 0.00387 | -0.0197 | 34.6253
1 | 0.1789 | 0.00422 | -0.018 | 42.3934
1.5 | 0.2301 | 0.00454 | -0.0175 | 50.6828
2 | 0.2804 | 0.00492 | -0.0168 | 56.9919
2.5 | 0.3307 | 0.00533 | -0.0161 | 62.045
3 | 0.3822 | 0.00563 | -0.0156 | 67.8863
3.5 | 0.4353 | 0.00585 | -0.0155 | 74.4103
4 | 0.4886 | 0.00607 | -0.0154 | 80.4942
4.5 | 0.5414 | 0.0063 | -0.0152 | 85.9365
5 | 0.5938 | 0.00655 | -0.015 | 90.6565
5.5 | 0.6448 | 0.00683 | -0.0144 | 94.407
6 | 0.6959 | 0.00709 | -0.014 | 98.1523
6.5 | 0.7461 | 0.00738 | -0.0133 | 101.0976
7 | 0.7962 | 0.00765 | -0.0127 | 104.0784
7.5 | 0.8447 | 0.008 | -0.0117 | 105.5875
8 | 0.8925 | 0.00836 | -0.0106 | 106.7584
9 | 0.9802 | 0.00898 | -0.0068 | 109.1537
9.5 | 1.0225 | 0.00937 | -0.0047 | 109.1249
10 | 1.0647 | 0.00981 | -0.0027 | 108.5321
10.5 | 1.1062 | 0.0103 | -0.0006 | 107.3981
11.5 | 1.1884 | 0.01131 | 0.0035 | 105.0752
12 | 1.2297 | 0.01179 | 0.0054 | 104.3003
12.5 | 1.2692 | 0.01234 | 0.0076 | 102.8525
13 | 1.3065 | 0.01308 | 0.01 | 99.8853
13.5 | 1.3436 | 0.01371 | 0.0124 | 98.0015
14 | 1.3795 | 0.01449 | 0.0148 | 95.2036
14.5 | 1.4114 | 0.01543 | 0.0178 | 91.4712
15 | 1.4453 | 0.01619 | 0.0204 | 89.2712
16 | 1.5011 | 0.01835 | 0.027 | 81.8038
16.5 | 1.54 | 0.01949 | 0.0276 | 79.0149
18 | 1.6163 | 0.02352 | 0.0359 | 68.7202
18.5 | 1.6363 | 0.02528 | 0.0388 | 64.7271
19 | 1.6501 | 0.02752 | 0.042 | 59.96
19.5 | 1.6634 | 0.02992 | 0.0448 | 55.5949
20 | 1.6697 | 0.03303 | 0.0476 | 50.551

## 107. Re 10M Mach 0.10 (1)
BIGFOIL.COM POLAR EXPORT
NACA67A112
NACA67A112 |  |  |  | Cl Max: | 1.032 | at alpha= | 10.5 | deg
JavaFoil+Calcfoil stall+Eppler ext transition |  |  |  | L/D Max: | 111.864 | at alpha= | 4.5 | deg
Re: | 10000000 |  |  | Cd Min: | 0.00427 | at alpha= | 0.5 | deg
Mach: | 0.1 |  |  | Cl=0 at alpha= | -0.81967 | deg
|  |  |  | @ Cl=0.1, Cd= | 0.0045946
|  |  |  | @ Cl=0.4, Cd= | 0.0049715
|  |  |  | @ Cl=0.6, Cd= | 0.0057867
alpha (deg) | Cl | Cd | Cm | Cl/Cd
-16.5 | -0.592 | 0.11772 | 0.006 | -5.03
-16 | -0.615 | 0.1144 | 0.005 | -5.378
-15.5 | -0.638 | 0.10803 | 0.005 | -5.908
-15 | -0.661 | 0.10127 | 0.005 | -6.529
-14.5 | -0.682 | 0.09486 | 0.004 | -7.188
-14 | -0.703 | 0.08681 | 0.004 | -8.099
-13.5 | -0.725 | 0.07758 | 0.004 | -9.34
-13 | -0.761 | 0.05799 | 0.003 | -13.115
-12.5 | -0.785 | 0.04728 | 0.003 | -16.601
-12 | -0.898 | 0.01335 | 0.003 | -67.24
-11.5 | -0.907 | 0.01203 | 0.002 | -75.378
-11 | -0.907 | 0.01118 | 0.001 | -81.163
-10.5 | -0.901 | 0.01058 | 0 | -85.167
-10 | -0.889 | 0.01008 | -0.001 | -88.127
-9.5 | -0.87 | 0.00959 | -0.002 | -90.795
-9 | -0.844 | 0.00917 | -0.003 | -92.017
-8.5 | -0.812 | 0.00875 | -0.004 | -92.77
-8 | -0.775 | 0.00833 | -0.005 | -93.031
-7.5 | -0.735 | 0.00665 | -0.006 | -110.523
-7 | -0.691 | 0.00701 | -0.007 | -98.607
-6.5 | -0.645 | 0.00673 | -0.008 | -95.812
-6 | -0.596 | 0.00648 | -0.009 | -91.867
-5.5 | -0.544 | 0.00672 | -0.01 | -80.977
-5 | -0.49 | 0.00647 | -0.011 | -75.755
-4.5 | -0.435 | 0.00617 | -0.012 | -70.388
-4 | -0.378 | 0.00594 | -0.013 | -63.561
-3.5 | -0.32 | 0.00574 | -0.014 | -55.727
-3 | -0.261 | 0.00556 | -0.015 | -47.034
-2.5 | -0.202 | 0.00544 | -0.016 | -37.135
-2 | -0.142 | 0.00496 | -0.017 | -28.613
-1.5 | -0.082 | 0.00466 | -0.018 | -17.581
-1 | -0.022 | 0.00455 | -0.019 | -4.761
-0.5 | 0.039 | 0.00449 | -0.02 | 8.631
0 | 0.099 | 0.0046 | -0.021 | 21.598
0.5 | 0.16 | 0.00427 | -0.022 | 37.393
1 | 0.22 | 0.00441 | -0.023 | 49.73
1.5 | 0.279 | 0.00458 | -0.024 | 61.049
2 | 0.339 | 0.00491 | -0.025 | 69.071
2.5 | 0.399 | 0.00496 | -0.026 | 80.419
3 | 0.457 | 0.00563 | -0.027 | 81.191
3.5 | 0.515 | 0.00579 | -0.028 | 88.86
4 | 0.572 | 0.00597 | -0.029 | 95.709
4.5 | 0.627 | 0.00561 | -0.03 | 111.864
5 | 0.681 | 0.00736 | -0.031 | 92.557
5.5 | 0.733 | 0.00764 | -0.032 | 95.952
6 | 0.784 | 0.00794 | -0.033 | 98.687
6.5 | 0.831 | 0.00829 | -0.034 | 100.325
7 | 0.875 | 0.00862 | -0.035 | 101.533
7.5 | 0.913 | 0.009 | -0.036 | 101.438
8 | 0.947 | 0.00938 | -0.037 | 100.908
8.5 | 0.975 | 0.00979 | -0.038 | 99.59
9 | 0.998 | 0.0102 | -0.039 | 97.81
9.5 | 1.015 | 0.01066 | -0.04 | 95.225
10 | 1.027 | 0.01116 | -0.04 | 92.021
10.5 | 1.032 | 0.01172 | -0.041 | 88.043
11 | 1.031 | 0.01269 | -0.042 | 81.237
11.5 | 1.024 | 0.01341 | -0.043 | 76.36
12 | 1.011 | 0.01446 | -0.044 | 69.928
12.5 | 0.974 | 0.01888 | -0.043 | 51.588
13 | 0.853 | 0.05437 | -0.036 | 15.692
13.5 | 0.802 | 0.07722 | -0.031 | 10.386
14 | 0.781 | 0.08127 | -0.031 | 9.605
14.5 | 0.748 | 0.0943 | -0.028 | 7.927
15 | 0.721 | 0.10137 | -0.028 | 7.11
15.5 | 0.694 | 0.10898 | -0.027 | 6.364

## 108. Re 10M Mach 0.10 (2)
BIGFOIL.COM POLAR EXPORT
NACA67A112
NACA67A112 |  |  |  | Cl Max: | 1.6458 | at alpha= | 19.5 | deg
XFOIL ncrit=9 |  |  |  | L/D Max: | 108.475 | at alpha= | 9 | deg
Re: | 10000000 |  |  | Cd Min: | 0.03719 | at alpha= | 20 | deg
Mach: | 0.1 |  |  | Cl=0 at alpha= | -1.0388 | deg
|  |  |  | @ Cl=0.1, Cd= | 0.0039272
|  |  |  | @ Cl=0.4, Cd= | 0.0057085
|  |  |  | @ Cl=0.6, Cd= | 0.0065943
alpha (deg) | Cl | Cd | Cm | Cl/Cd
-20 | -1.5878 | 0.0335 | -0.0775 | -47.397
-19 | -1.5382 | 0.02694 | -0.0799 | -57.0973
-18.5 | -1.5215 | 0.02513 | -0.0767 | -60.5452
-18 | -1.5077 | 0.0231 | -0.0729 | -65.2684
-17.5 | -1.4861 | 0.02162 | -0.0696 | -68.7373
-17 | -1.464 | 0.02018 | -0.066 | -72.5471
-16.5 | -1.4394 | 0.01887 | -0.0626 | -76.2798
-16 | -1.4139 | 0.01764 | -0.0589 | -80.1531
-15.5 | -1.3902 | 0.01621 | -0.0547 | -85.7619
-15 | -1.3592 | 0.01526 | -0.0514 | -89.0695
-14.5 | -1.3258 | 0.01439 | -0.0483 | -92.1334
-14 | -1.2908 | 0.01363 | -0.0453 | -94.7029
-13.5 | -1.2547 | 0.0129 | -0.0423 | -97.2636
-13 | -1.2171 | 0.01225 | -0.0395 | -99.3551
-12.5 | -1.1794 | 0.01166 | -0.0365 | -101.1492
-12 | -1.1396 | 0.01127 | -0.0339 | -101.118
-11.5 | -1.0953 | 0.01077 | -0.0321 | -101.6992
-11 | -1.048 | 0.01035 | -0.0309 | -101.256
-10.5 | -1.0001 | 0.00992 | -0.0298 | -100.8165
-10 | -0.9536 | 0.00933 | -0.0284 | -102.2079
-9.5 | -0.9047 | 0.00887 | -0.0275 | -101.9955
-9 | -0.8548 | 0.00844 | -0.0267 | -101.2796
-8.5 | -0.804 | 0.00806 | -0.0261 | -99.7519
-8 | -0.7525 | 0.00771 | -0.0256 | -97.6005
-7.5 | -0.7001 | 0.00742 | -0.0253 | -94.3531
-7 | -0.6472 | 0.00715 | -0.0251 | -90.5175
-6.5 | -0.5945 | 0.00685 | -0.0248 | -86.7883
-6 | -0.5413 | 0.00657 | -0.0246 | -82.3896
-5.5 | -0.487 | 0.00632 | -0.0247 | -77.057
-5 | -0.4329 | 0.00605 | -0.0247 | -71.5537
-4.5 | -0.3785 | 0.0058 | -0.0247 | -65.2586
-4 | -0.3235 | 0.00558 | -0.0249 | -57.9749
-3.5 | -0.2679 | 0.0054 | -0.0252 | -49.6111
-3 | -0.2123 | 0.00524 | -0.0255 | -40.5153
-2.5 | -0.1567 | 0.00506 | -0.0257 | -30.9684
-2 | -0.1022 | 0.00479 | -0.0258 | -21.3361
-1.5 | -0.0488 | 0.00447 | -0.0257 | -10.9172
-1 | 0.0041 | 0.00411 | -0.0255 | 0.99757
-0.5 | 0.0572 | 0.00386 | -0.0254 | 14.8187
0 | 0.1018 | 0.00393 | -0.0236 | 25.9033
0.5 | 0.1345 | 0.00386 | -0.0197 | 34.8446
1 | 0.1795 | 0.00422 | -0.018 | 42.5355
1.5 | 0.2308 | 0.00455 | -0.0175 | 50.7253
2.5 | 0.3317 | 0.00534 | -0.016 | 62.1161
3 | 0.3834 | 0.00564 | -0.0155 | 67.9787
3.5 | 0.4367 | 0.00586 | -0.0153 | 74.5222
4 | 0.4903 | 0.00608 | -0.0152 | 80.6414
4.5 | 0.5433 | 0.00632 | -0.0149 | 85.9652
5 | 0.5957 | 0.00657 | -0.0146 | 90.6697
5.5 | 0.647 | 0.00686 | -0.014 | 94.3149
6 | 0.6982 | 0.00712 | -0.0134 | 98.0618
7 | 0.799 | 0.00769 | -0.012 | 103.9012
7.5 | 0.8475 | 0.00805 | -0.0109 | 105.2795
8 | 0.8948 | 0.0084 | -0.0095 | 106.5238
9 | 0.9817 | 0.00905 | -0.0052 | 108.4751
9.5 | 1.0246 | 0.00947 | -0.003 | 108.1943
10 | 1.0675 | 0.00993 | -0.001 | 107.5025
10.5 | 1.109 | 0.01046 | 0.0013 | 106.0229
11 | 1.1517 | 0.01093 | 0.0033 | 105.3705
11.5 | 1.1929 | 0.01146 | 0.0055 | 104.0925
12 | 1.2345 | 0.01198 | 0.0076 | 103.0467
12.5 | 1.274 | 0.01259 | 0.01 | 101.1914
13 | 1.311 | 0.0134 | 0.0126 | 97.8358
13.5 | 1.3482 | 0.0141 | 0.0152 | 95.617
14 | 1.3833 | 0.01495 | 0.018 | 92.5284
14.5 | 1.4153 | 0.016 | 0.0212 | 88.4562
15 | 1.4487 | 0.01682 | 0.0241 | 86.1296
15.5 | 1.4775 | 0.01796 | 0.0275 | 82.2661
16 | 1.5054 | 0.01904 | 0.0309 | 79.0651
16.5 | 1.544 | 0.0203 | 0.0317 | 76.0591
17 | 1.5707 | 0.02163 | 0.0348 | 72.6167
17.5 | 1.5943 | 0.02318 | 0.0379 | 68.7791
18 | 1.6142 | 0.02503 | 0.0412 | 64.4906
18.5 | 1.6305 | 0.02719 | 0.0444 | 59.9669
19 | 1.6367 | 0.03018 | 0.0481 | 54.2313
19.5 | 1.6458 | 0.03316 | 0.0509 | 49.6321
20 | 1.6454 | 0.03719 | 0.0535 | 44.2431

## 109. Re 10M Mach 0.25 (1)
BIGFOIL.COM POLAR EXPORT
NACA67A112
NACA67A112 |  |  |  | Cl Max: | 0.976 | at alpha= | 9.5 | deg
JavaFoil+Calcfoil stall+Eppler ext transition |  |  |  | L/D Max: | 99.051 | at alpha= | 7 | deg
Re: | 10000000 |  |  | Cd Min: | 0.00424 | at alpha= | 0.5 | deg
Mach: | 0.25 |  |  | Cl=0 at alpha= | -0.82258 | deg
|  |  |  | @ Cl=0.1, Cd= | 0.0043558
|  |  |  | @ Cl=0.4, Cd= | 0.0050277
|  |  |  | @ Cl=0.6, Cd= | 0.10169
alpha (deg) | Cl | Cd | Cm | Cl/Cd
-15 | -0.334 | 0.11075 | 0.004 | -3.018
-14.5 | -0.395 | 0.10511 | 0.004 | -3.761
-14 | -0.452 | 0.09714 | 0.003 | -4.65
-13.5 | -0.503 | 0.09056 | 0.003 | -5.558
-13 | -0.55 | 0.08575 | 0.003 | -6.413
-12.5 | -0.592 | 0.07798 | 0.002 | -7.597
-12 | -0.63 | 0.07079 | 0.002 | -8.899
-11.5 | -0.659 | 0.06591 | 0.001 | -9.998
-11 | -0.697 | 0.05151 | 0.001 | -13.529
-10.5 | -0.834 | 0.01174 | 0 | -71.036
-10 | -0.843 | 0.01085 | -0.001 | -77.753
-9.5 | -0.842 | 0.01024 | -0.002 | -82.192
-9 | -0.828 | 0.00967 | -0.003 | -85.622
-8.5 | -0.804 | 0.00912 | -0.004 | -88.186
-8 | -0.774 | 0.00868 | -0.005 | -89.251
-7.5 | -0.739 | 0.00833 | -0.006 | -88.725
-7 | -0.699 | 0.00819 | -0.007 | -85.357
-6.5 | -0.655 | 0.00633 | -0.008 | -103.348
-6 | -0.607 | 0.00664 | -0.009 | -91.331
-5.5 | -0.555 | 0.00638 | -0.01 | -87.083
-5 | -0.501 | 0.00612 | -0.011 | -81.884
-4.5 | -0.445 | 0.00634 | -0.012 | -70.267
-4 | -0.387 | 0.00605 | -0.013 | -64.057
-3.5 | -0.328 | 0.00584 | -0.014 | -56.194
-3 | -0.268 | 0.00564 | -0.015 | -47.525
-2.5 | -0.207 | 0.00548 | -0.016 | -37.845
-2 | -0.146 | 0.00477 | -0.018 | -30.575
-1.5 | -0.084 | 0.00446 | -0.019 | -18.872
-1 | -0.022 | 0.00457 | -0.02 | -4.871
-0.5 | 0.04 | 0.00453 | -0.021 | 8.788
0 | 0.102 | 0.00435 | -0.022 | 23.414
0.5 | 0.164 | 0.00424 | -0.023 | 38.66
1 | 0.226 | 0.0044 | -0.024 | 51.232
1.5 | 0.287 | 0.00462 | -0.025 | 62.157
2 | 0.348 | 0.00461 | -0.026 | 75.589
2.5 | 0.409 | 0.0051 | -0.027 | 80.172
3 | 0.469 | 0.00575 | -0.028 | 81.578
3.5 | 0.528 | 0.00534 | -0.029 | 99.002
4 | 0.586 | 0.00688 | -0.03 | 85.22
4.5 | 0.642 | 0.00715 | -0.031 | 89.834
5 | 0.697 | 0.00755 | -0.032 | 92.279
5.5 | 0.749 | 0.00789 | -0.033 | 94.973
6 | 0.799 | 0.00824 | -0.034 | 96.944
6.5 | 0.845 | 0.00858 | -0.035 | 98.523
7 | 0.886 | 0.00894 | -0.036 | 99.051
7.5 | 0.919 | 0.00939 | -0.037 | 97.862
8 | 0.946 | 0.00983 | -0.038 | 96.222
8.5 | 0.965 | 0.01032 | -0.039 | 93.498
9 | 0.975 | 0.01079 | -0.04 | 90.324
9.5 | 0.976 | 0.01136 | -0.041 | 85.896
10 | 0.967 | 0.0121 | -0.041 | 79.955
10.5 | 0.948 | 0.01299 | -0.042 | 73.003
11 | 0.918 | 0.01414 | -0.043 | 64.901
11.5 | 0.73 | 0.07017 | -0.026 | 10.41
12 | 0.692 | 0.07517 | -0.025 | 9.206
12.5 | 0.647 | 0.08117 | -0.025 | 7.974
13 | 0.597 | 0.08698 | -0.025 | 6.865
13.5 | 0.543 | 0.09003 | -0.026 | 6.035
14 | 0.484 | 0.09564 | -0.027 | 5.057
14.5 | 0.419 | 0.10169 | -0.027 | 4.124

## 110. Re 10M Mach 0.25 (2)
BIGFOIL.COM POLAR EXPORT
NACA67A112
NACA67A112 |  |  |  | Cl Max: | 1.4793 | at alpha= | 16 | deg
XFOIL ncrit=9 |  |  |  | L/D Max: | 104.109 | at alpha= | 9 | deg
Re: | 10000000 |  |  | Cd Min: | 0.19966 | at alpha= | -19.5 | deg
Mach: | 0.25 |  |  | Cl=0 at alpha= | -1.0572 | deg
|  |  |  | @ Cl=0.1, Cd= | 0.0038787
|  |  |  | @ Cl=0.4, Cd= | 0.0057473
|  |  |  | @ Cl=0.6, Cd= | 0.0066501
alpha (deg) | Cl | Cd | Cm | Cl/Cd
-19.5 | -0.6438 | 0.19966 | -0.0078 | -3.2245
-19 | -0.7492 | 0.15981 | -0.026 | -4.6881
-18.5 | -0.8305 | 0.13279 | -0.0426 | -6.2542
-18 | -1.1761 | 0.06211 | -0.0927 | -18.9358
-17.5 | -1.2163 | 0.05025 | -0.0992 | -24.205
-17 | -1.2474 | 0.04184 | -0.1007 | -29.8136
-16.5 | -1.2869 | 0.0345 | -0.0984 | -37.3014
-16 | -1.3032 | 0.02979 | -0.0939 | -43.7462
-15.5 | -1.3274 | 0.02504 | -0.0869 | -53.0112
-15 | -1.3123 | 0.02281 | -0.0817 | -57.5318
-14.5 | -1.3033 | 0.02027 | -0.0753 | -64.297
-14 | -1.2919 | 0.01776 | -0.0686 | -72.7421
-13.5 | -1.2668 | 0.01606 | -0.063 | -78.8792
-13 | -1.2332 | 0.01478 | -0.0583 | -83.4371
-12.5 | -1.1967 | 0.01369 | -0.054 | -87.4142
-11.5 | -1.1161 | 0.01201 | -0.046 | -92.9309
-11 | -1.0742 | 0.01133 | -0.0423 | -94.8102
-10.5 | -1.0287 | 0.01071 | -0.0393 | -96.0504
-10 | -0.9787 | 0.01017 | -0.0371 | -96.234
-9.5 | -0.9287 | 0.00955 | -0.0352 | -97.2461
-9 | -0.8783 | 0.00893 | -0.0333 | -98.3539
-8.5 | -0.8261 | 0.00845 | -0.0318 | -97.7633
-8 | -0.7732 | 0.00801 | -0.0306 | -96.5293
-7.5 | -0.7192 | 0.00765 | -0.0296 | -94.0131
-7 | -0.6646 | 0.00733 | -0.0288 | -90.6685
-6.5 | -0.6093 | 0.00705 | -0.0283 | -86.4255
-6 | -0.5546 | 0.00671 | -0.0276 | -82.6528
-5.5 | -0.4989 | 0.00642 | -0.0272 | -77.7103
-5 | -0.4426 | 0.00617 | -0.0271 | -71.7342
-4.5 | -0.3866 | 0.0059 | -0.0269 | -65.5254
-4 | -0.3304 | 0.00564 | -0.0268 | -58.5816
-3.5 | -0.273 | 0.00546 | -0.0269 | -50
-3 | -0.2159 | 0.00528 | -0.027 | -40.8902
-2.5 | -0.1587 | 0.00511 | -0.0272 | -31.0568
-2 | -0.1025 | 0.00483 | -0.0273 | -21.2215
-1.5 | -0.048 | 0.00451 | -0.027 | -10.643
-1 | 0.0062 | 0.00413 | -0.0267 | 1.5012
-0.5 | 0.0605 | 0.00387 | -0.0265 | 15.6331
0 | 0.1059 | 0.00388 | -0.0245 | 27.2938
0.5 | 0.1377 | 0.0038 | -0.0201 | 36.2368
1 | 0.1825 | 0.00424 | -0.018 | 43.0425
1.5 | 0.2345 | 0.00459 | -0.0172 | 51.0893
2 | 0.2852 | 0.00499 | -0.0162 | 57.1543
2.5 | 0.3367 | 0.0054 | -0.0153 | 62.3519
3 | 0.3893 | 0.0057 | -0.0145 | 68.2982
3.5 | 0.4436 | 0.00594 | -0.0141 | 74.6801
4 | 0.4986 | 0.00616 | -0.0138 | 80.9416
4.5 | 0.5527 | 0.00641 | -0.0132 | 86.2246
5 | 0.6059 | 0.00668 | -0.0124 | 90.7036
5.5 | 0.6583 | 0.00699 | -0.0115 | 94.1774
6 | 0.7099 | 0.0073 | -0.0103 | 97.2466
6.5 | 0.7615 | 0.00758 | -0.0091 | 100.4617
7 | 0.8085 | 0.00788 | -0.0068 | 102.6015
7.5 | 0.8534 | 0.00829 | -0.0041 | 102.9433
8 | 0.9004 | 0.00865 | -0.0017 | 104.0925
9 | 0.9932 | 0.00954 | 0.0031 | 104.109
9.5 | 1.0387 | 0.01007 | 0.0057 | 103.148
10 | 1.0835 | 0.01068 | 0.0085 | 101.4513
10.5 | 1.1293 | 0.01123 | 0.0111 | 100.561
11 | 1.1736 | 0.01186 | 0.014 | 98.9545
11.5 | 1.217 | 0.01258 | 0.017 | 96.7409
12 | 1.2581 | 0.01342 | 0.0204 | 93.7481
12.5 | 1.2981 | 0.01436 | 0.024 | 90.3969
13 | 1.3327 | 0.01565 | 0.0283 | 85.1565
13.5 | 1.3657 | 0.01698 | 0.0327 | 80.4299
14 | 1.396 | 0.01847 | 0.0373 | 75.582
14.5 | 1.423 | 0.02015 | 0.0421 | 70.6203
15 | 1.4498 | 0.02177 | 0.0468 | 66.5962
15.5 | 1.4548 | 0.02467 | 0.0534 | 58.9704
16 | 1.4793 | 0.02786 | 0.0555 | 53.0976
16.5 | 1.4698 | 0.03191 | 0.0616 | 46.0608
17 | 1.4201 | 0.03994 | 0.0667 | 35.5558
17.5 | 1.4383 | 0.04324 | 0.0684 | 33.2632
18 | 1.3995 | 0.05266 | 0.0679 | 26.5761
18.5 | 1.3472 | 0.06593 | 0.0622 | 20.4338
19 | 1.2806 | 0.08461 | 0.0498 | 15.1353
19.5 | 1.2181 | 0.10514 | 0.0358 | 11.5855
20 | 0.912 | 0.17473 | -0.01 | 5.2195

## 111. Re 10M Mach 0.50 (1)
BIGFOIL.COM POLAR EXPORT
NACA67A112
NACA67A112 |  |  |  | Cl Max: | 1.138 | at alpha= | 20 | deg
JavaFoil+Calcfoil stall+Eppler ext transition |  |  |  | L/D Max: | 88.098 | at alpha= | 5 | deg
Re: | 10000000 |  |  | Cd Min: | 0.00388 | at alpha= | 1 | deg
Mach: | 0.5 |  |  | Cl=0 at alpha= | -0.81884 | deg
|  |  |  | @ Cl=0.1, Cd= | 0.003952
|  |  |  | @ Cl=0.4, Cd= | 0.0058042
|  |  |  | @ Cl=0.6, Cd= | 0.0073812
alpha (deg) | Cl | Cd | Cm | Cl/Cd
-20 | -1.046 | 0.14383 | 0.012 | -7.276
-19.5 | -1.016 | 0.14126 | 0.011 | -7.19
-19 | -0.988 | 0.13978 | 0.01 | -7.065
-18.5 | -0.967 | 0.13446 | 0.01 | -7.192
-18 | -0.941 | 0.12735 | 0.01 | -7.386
-17.5 | -0.91 | 0.12464 | 0.009 | -7.302
-17 | -0.88 | 0.12096 | 0.008 | -7.279
-16.5 | -0.854 | 0.11375 | 0.007 | -7.509
-16 | -0.828 | 0.10643 | 0.007 | -7.783
-15.5 | -0.802 | 0.11019 | 0.006 | -7.279
-15 | -0.774 | 0.10478 | 0.005 | -7.384
-14.5 | -0.748 | 0.09551 | 0.005 | -7.837
-14 | -0.723 | 0.08923 | 0.004 | -8.097
-13.5 | -0.699 | 0.08136 | 0.004 | -8.59
-13 | -0.665 | 0.09107 | 0.003 | -7.298
-12.5 | -0.638 | 0.08531 | 0.002 | -7.474
-12 | -0.612 | 0.07715 | 0.002 | -7.934
-11.5 | -0.589 | 0.06857 | 0.001 | -8.589
-11 | -0.569 | 0.05852 | 0.001 | -9.728
-10.5 | -0.643 | 0.01309 | 0 | -49.114
-10 | -0.501 | 0.06642 | -0.001 | -7.55
-9.5 | -0.476 | 0.05922 | -0.001 | -8.033
-9 | -0.451 | 0.0525 | -0.002 | -8.6
-8.5 | -0.42 | 0.05635 | -0.002 | -7.448
-8 | -0.393 | 0.05241 | -0.003 | -7.491
-7.5 | -0.368 | 0.04544 | -0.004 | -8.102
-7 | -0.416 | 0.00948 | -0.008 | -43.873
-6.5 | -0.617 | 0.00913 | -0.009 | -67.599
-6 | -0.618 | 0.00845 | -0.01 | -73.146
-5.5 | -0.587 | 0.00796 | -0.011 | -73.829
-5 | -0.542 | 0.00757 | -0.013 | -71.571
-4.5 | -0.487 | 0.00715 | -0.014 | -68.158
-4 | -0.427 | 0.00672 | -0.015 | -63.623
-3.5 | -0.364 | 0.00532 | -0.016 | -68.431
-3 | -0.298 | 0.00515 | -0.017 | -57.861
-2.5 | -0.231 | 0.00539 | -0.018 | -42.835
-2 | -0.163 | 0.00519 | -0.02 | -31.318
-1.5 | -0.094 | 0.00468 | -0.021 | -20.062
-1 | -0.025 | 0.00417 | -0.022 | -5.961
-0.5 | 0.044 | 0.0042 | -0.023 | 10.602
0 | 0.114 | 0.00389 | -0.024 | 29.242
0.5 | 0.183 | 0.0039 | -0.025 | 46.9
1 | 0.251 | 0.00388 | -0.027 | 64.798
1.5 | 0.32 | 0.00514 | -0.028 | 62.194
2 | 0.388 | 0.0056 | -0.029 | 69.313
2.5 | 0.455 | 0.00674 | -0.03 | 67.475
3 | 0.521 | 0.007 | -0.031 | 74.374
3.5 | 0.585 | 0.0073 | -0.032 | 80.096
4 | 0.646 | 0.00763 | -0.033 | 84.679
4.5 | 0.704 | 0.00813 | -0.034 | 86.589
5 | 0.756 | 0.00858 | -0.036 | 88.098
5.5 | 0.799 | 0.00914 | -0.037 | 87.452
6 | 0.829 | 0.0096 | -0.038 | 86.317
6.5 | 0.833 | 0.01034 | -0.039 | 80.516
7 | 0.733 | 0.0111 | -0.04 | 66.048
7.5 | 0.555 | 0.01172 | -0.041 | 47.357
8 | 0.485 | 0.04859 | -0.025 | 9.981
8.5 | 0.507 | 0.05864 | -0.021 | 8.646
9 | 0.65 | 0.01376 | -0.044 | 47.249
9.5 | 0.564 | 0.05903 | -0.025 | 9.563
10 | 0.589 | 0.06721 | -0.024 | 8.76
10.5 | 0.616 | 0.07025 | -0.025 | 8.762
11 | 0.777 | 0.01629 | -0.048 | 47.677
11.5 | 0.686 | 0.06274 | -0.034 | 10.939
12 | 0.699 | 0.07696 | -0.029 | 9.088
12.5 | 0.724 | 0.08678 | -0.028 | 8.338
13 | 0.749 | 0.09302 | -0.028 | 8.053
13.5 | 0.784 | 0.08454 | -0.033 | 9.269
14 | 0.806 | 0.09267 | -0.032 | 8.701
14.5 | 0.831 | 0.09959 | -0.031 | 8.34
15 | 0.861 | 0.10419 | -0.034 | 8.265
15.5 | 0.885 | 0.11538 | -0.034 | 7.672
16 | 0.911 | 0.11092 | -0.034 | 8.21
16.5 | 0.938 | 0.11693 | -0.035 | 8.023
17 | 0.971 | 0.11731 | -0.038 | 8.274
17.5 | 1 | 0.12199 | -0.04 | 8.195
18 | 1.022 | 0.13252 | -0.039 | 7.715
18.5 | 1.042 | 0.13484 | -0.038 | 7.729
19 | 1.074 | 0.13658 | -0.04 | 7.862
19.5 | 1.108 | 0.13568 | -0.043 | 8.166
20 | 1.138 | 0.13966 | -0.045 | 8.145

## 112. Re 10M Mach 0.50 (2)
BIGFOIL.COM POLAR EXPORT
NACA67A112
NACA67A112 |  |  |  | Cl Max: | 0.9444 | at alpha= | 8.5 | deg
XFOIL ncrit=9 |  |  |  | L/D Max: | 89.8155 | at alpha= | 6.5 | deg
Re: | 10000000 |  |  | Cd Min: | 0.11914 | at alpha= | 13.5 | deg
Mach: | 0.5 |  |  | Cl=0 at alpha= | -1.1609 | deg
|  |  |  | @ Cl=0.1, Cd= | 0.0037818
|  |  |  | @ Cl=0.4, Cd= | 0.0060453
|  |  |  | @ Cl=0.6, Cd= | 0.0072325
alpha (deg) | Cl | Cd | Cm | Cl/Cd
-12.5 | -0.4953 | 0.10226 | -0.0723 | -4.8435
-12 | -0.509 | 0.09056 | -0.0792 | -5.6206
-11.5 | -0.5234 | 0.07936 | -0.0861 | -6.5953
-11 | -0.5406 | 0.06756 | -0.0938 | -8.0018
-10.5 | -0.5704 | 0.0526 | -0.1062 | -10.8441
-10 | -0.609 | 0.0435 | -0.1081 | -14
-9.5 | -0.6489 | 0.03656 | -0.1039 | -17.7489
-9 | -0.6878 | 0.03056 | -0.0955 | -22.5065
-8.5 | -0.726 | 0.02498 | -0.0835 | -29.0633
-8 | -0.7506 | 0.01963 | -0.0706 | -38.2374
-7.5 | -0.7548 | 0.01268 | -0.0604 | -59.5268
-7 | -0.7073 | 0.00931 | -0.0553 | -75.9721
-6.5 | -0.6565 | 0.00819 | -0.0497 | -80.1587
-6 | -0.5992 | 0.00752 | -0.0457 | -79.6809
-5.5 | -0.5399 | 0.00696 | -0.0425 | -77.5718
-5 | -0.4777 | 0.00659 | -0.0403 | -72.4886
-4.5 | -0.4148 | 0.00629 | -0.0386 | -65.9459
-4 | -0.3524 | 0.00599 | -0.0372 | -58.8314
-3.5 | -0.29 | 0.00571 | -0.0361 | -50.7881
-3 | -0.2264 | 0.00551 | -0.0354 | -41.0889
-2.5 | -0.162 | 0.00531 | -0.0352 | -30.5085
-2 | -0.0987 | 0.00506 | -0.0348 | -19.5059
-1.5 | -0.0394 | 0.00471 | -0.0338 | -8.3652
-1 | 0.0187 | 0.00427 | -0.0327 | 4.3794
-0.5 | 0.0775 | 0.0039 | -0.0318 | 19.8718
0 | 0.1251 | 0.00365 | -0.0288 | 34.274
0.5 | 0.1512 | 0.00359 | -0.0216 | 42.117
1 | 0.1915 | 0.00429 | -0.017 | 44.6387
1.5 | 0.2423 | 0.00477 | -0.0143 | 50.7966
2 | 0.2915 | 0.00525 | -0.0113 | 55.5238
2.5 | 0.3425 | 0.0057 | -0.0085 | 60.0877
3 | 0.3911 | 0.006 | -0.0049 | 65.1833
3.5 | 0.4442 | 0.00627 | -0.0021 | 70.8453
4 | 0.4993 | 0.00656 | 0.0004 | 76.1128
4.5 | 0.5542 | 0.00692 | 0.0031 | 80.0867
5 | 0.6099 | 0.0073 | 0.0058 | 83.5479
5.5 | 0.6659 | 0.00772 | 0.0088 | 86.2565
6 | 0.7228 | 0.00816 | 0.0119 | 88.5784
6.5 | 0.7787 | 0.00867 | 0.0156 | 89.8155
7 | 0.832 | 0.00941 | 0.0201 | 88.4166
7.5 | 0.8839 | 0.01033 | 0.0253 | 85.5663
8 | 0.9255 | 0.01228 | 0.0323 | 75.3664
8.5 | 0.9444 | 0.01783 | 0.0404 | 52.9669
9 | 0.9256 | 0.02407 | 0.0516 | 38.4545
9.5 | 0.8925 | 0.03018 | 0.0624 | 29.5726
10 | 0.8526 | 0.03677 | 0.0707 | 23.1874
10.5 | 0.8061 | 0.04472 | 0.0753 | 18.0255
11 | 0.7671 | 0.05375 | 0.0748 | 14.2716
11.5 | 0.7366 | 0.065 | 0.0685 | 11.3323
12 | 0.7174 | 0.08085 | 0.0562 | 8.8732
12.5 | 0.7 | 0.09416 | 0.0474 | 7.4342
13 | 0.6789 | 0.10789 | 0.0388 | 6.2925
13.5 | 0.6739 | 0.11914 | 0.0321 | 5.6564

## 113. Re 12M Mach 0.00 (1)
BIGFOIL.COM POLAR EXPORT
NACA67A112
NACA67A112 |  |  |  | Cl Max: | 1.045 | at alpha= | 11 | deg
JavaFoil+Calcfoil stall+Eppler ext transition |  |  |  | L/D Max: | 118.655 | at alpha= | 5 | deg
Re: | 12000000 |  |  | Cd Min: | 0.00482 | at alpha= | 0.5 | deg
Mach: | 0 |  |  | Cl=0 at alpha= | -0.81967 | deg
|  |  |  | @ Cl=0.1, Cd= | 0.004997
|  |  |  | @ Cl=0.4, Cd= | 0.0053847
|  |  |  | @ Cl=0.6, Cd= | 0.0059175
alpha (deg) | Cl | Cd | Cm | Cl/Cd
-16.5 | -0.638 | 0.11439 | 0.006 | -5.579
-16 | -0.658 | 0.11132 | 0.005 | -5.909
-15.5 | -0.677 | 0.10548 | 0.005 | -6.422
-15 | -0.697 | 0.09873 | 0.005 | -7.057
-14.5 | -0.715 | 0.09188 | 0.004 | -7.782
-14 | -0.733 | 0.08422 | 0.004 | -8.7
-13.5 | -0.76 | 0.06868 | 0.004 | -11.061
-13 | -0.897 | 0.01496 | 0.005 | -59.97
-12.5 | -0.909 | 0.01364 | 0.004 | -66.664
-12 | -0.92 | 0.01219 | 0.003 | -75.449
-11.5 | -0.922 | 0.01132 | 0.002 | -81.431
-11 | -0.918 | 0.01065 | 0.001 | -86.233
-10.5 | -0.909 | 0.01016 | 0 | -89.513
-10 | -0.894 | 0.00966 | -0.001 | -92.602
-9.5 | -0.874 | 0.0092 | -0.002 | -94.955
-9 | -0.846 | 0.0088 | -0.003 | -96.131
-8.5 | -0.812 | 0.00842 | -0.004 | -96.532
-8 | -0.775 | 0.00665 | -0.005 | -116.508
-7.5 | -0.734 | 0.00703 | -0.006 | -104.437
-7 | -0.69 | 0.00674 | -0.007 | -102.37
-6.5 | -0.643 | 0.00648 | -0.008 | -99.203
-6 | -0.594 | 0.00671 | -0.009 | -88.533
-5.5 | -0.542 | 0.00647 | -0.01 | -83.775
-5 | -0.488 | 0.00625 | -0.011 | -78.078
-4.5 | -0.433 | 0.00598 | -0.012 | -72.414
-4 | -0.376 | 0.00575 | -0.013 | -65.373
-3.5 | -0.319 | 0.00554 | -0.014 | -57.525
-3 | -0.26 | 0.00544 | -0.015 | -47.835
-2.5 | -0.201 | 0.00533 | -0.016 | -37.694
-2 | -0.141 | 0.00532 | -0.017 | -26.592
-1.5 | -0.082 | 0.00506 | -0.018 | -16.1
-1 | -0.022 | 0.00505 | -0.019 | -4.263
-0.5 | 0.039 | 0.00508 | -0.02 | 7.589
0 | 0.099 | 0.005 | -0.021 | 19.736
0.5 | 0.159 | 0.00482 | -0.022 | 32.913
1 | 0.218 | 0.00487 | -0.023 | 44.839
1.5 | 0.278 | 0.00494 | -0.024 | 56.26
2 | 0.338 | 0.00501 | -0.025 | 67.438
2.5 | 0.397 | 0.00538 | -0.026 | 73.805
3 | 0.455 | 0.00547 | -0.027 | 83.131
3.5 | 0.513 | 0.00562 | -0.028 | 91.144
4 | 0.569 | 0.00584 | -0.029 | 97.396
4.5 | 0.625 | 0.00598 | -0.03 | 104.396
5 | 0.679 | 0.00572 | -0.031 | 118.655
5.5 | 0.731 | 0.00739 | -0.032 | 98.902
6 | 0.781 | 0.00768 | -0.033 | 101.769
6.5 | 0.829 | 0.00799 | -0.034 | 103.818
7 | 0.873 | 0.00829 | -0.035 | 105.276
7.5 | 0.912 | 0.00866 | -0.036 | 105.35
8 | 0.946 | 0.00904 | -0.037 | 104.702
8.5 | 0.976 | 0.00941 | -0.038 | 103.77
9 | 1.001 | 0.00979 | -0.039 | 102.21
9.5 | 1.02 | 0.01022 | -0.039 | 99.826
10 | 1.034 | 0.01068 | -0.04 | 96.833
10.5 | 1.042 | 0.0112 | -0.041 | 93.029
11 | 1.045 | 0.0119 | -0.042 | 87.836
11.5 | 1.042 | 0.01267 | -0.043 | 82.221
12 | 1.034 | 0.01351 | -0.044 | 76.526
12.5 | 1.016 | 0.01516 | -0.044 | 67.063
13 | 1.001 | 0.01588 | -0.045 | 63.016
13.5 | 0.969 | 0.01911 | -0.045 | 50.708
14 | 0.823 | 0.07313 | -0.034 | 11.251
14.5 | 0.796 | 0.08167 | -0.033 | 9.752
15 | 0.769 | 0.09122 | -0.031 | 8.427
15.5 | 0.739 | 0.10473 | -0.029 | 7.051
16 | 0.714 | 0.11117 | -0.028 | 6.424

## 114. Re 12M Mach 0.00 (2)
BIGFOIL.COM POLAR EXPORT
NACA67A112
NACA67A112 |  |  |  | Cl Max: | 1.6852 | at alpha= | 20 | deg
XFOIL ncrit=9 |  |  |  | L/D Max: | 113.674 | at alpha= | 9 | deg
Re: | 12000000 |  |  | Cd Min: | 0.03174 | at alpha= | 20 | deg
Mach: | 0 |  |  | Cl=0 at alpha= | -1.0366 | deg
|  |  |  | @ Cl=0.1, Cd= | 0.0045094
|  |  |  | @ Cl=0.4, Cd= | 0.0055494
|  |  |  | @ Cl=0.6, Cd= | 0.0063635
alpha (deg) | Cl | Cd | Cm | Cl/Cd
-20 | -1.6129 | 0.02708 | -0.0751 | -59.5606
-19.5 | -1.5922 | 0.02497 | -0.0737 | -63.7645
-19 | -1.577 | 0.02316 | -0.0704 | -68.0915
-18.5 | -1.5556 | 0.02173 | -0.0675 | -71.5877
-18 | -1.5354 | 0.02024 | -0.0642 | -75.8597
-17.5 | -1.5104 | 0.0191 | -0.0612 | -79.0785
-17 | -1.4839 | 0.01799 | -0.0581 | -82.4847
-16 | -1.4255 | 0.01612 | -0.0522 | -88.4305
-15.5 | -1.3993 | 0.01495 | -0.0484 | -93.5987
-15 | -1.3665 | 0.01415 | -0.0455 | -96.5724
-14.5 | -1.3327 | 0.0134 | -0.0426 | -99.4552
-14 | -1.2972 | 0.01273 | -0.0399 | -101.901
-13.5 | -1.262 | 0.01203 | -0.037 | -104.9044
-13 | -1.2253 | 0.01148 | -0.0341 | -106.7334
-12.5 | -1.1877 | 0.01101 | -0.0313 | -107.8747
-12 | -1.1433 | 0.01061 | -0.0299 | -107.7568
-11.5 | -1.0975 | 0.01016 | -0.0287 | -108.0217
-11 | -1.05 | 0.00978 | -0.0278 | -107.362
-10 | -0.9536 | 0.00895 | -0.0261 | -106.5475
-9.5 | -0.9046 | 0.00852 | -0.0254 | -106.1737
-9 | -0.8549 | 0.00811 | -0.0248 | -105.4131
-8.5 | -0.8043 | 0.00775 | -0.0243 | -103.7806
-8 | -0.7532 | 0.00741 | -0.0239 | -101.6464
-7.5 | -0.7009 | 0.00713 | -0.0237 | -98.3029
-7 | -0.648 | 0.00689 | -0.0237 | -94.0493
-6.5 | -0.5947 | 0.00662 | -0.0236 | -89.8338
-6 | -0.5414 | 0.00634 | -0.0236 | -85.3943
-5 | -0.4334 | 0.00585 | -0.0238 | -74.0855
-4.5 | -0.3791 | 0.00561 | -0.0239 | -67.5758
-4 | -0.3245 | 0.0054 | -0.0241 | -60.0926
-3.5 | -0.2691 | 0.00525 | -0.0244 | -51.2571
-3 | -0.2135 | 0.00507 | -0.0248 | -42.1105
-2.5 | -0.1579 | 0.0049 | -0.0252 | -32.2245
-2 | -0.1028 | 0.00471 | -0.0254 | -21.8259
-1.5 | -0.0494 | 0.0044 | -0.0254 | -11.2273
-1 | 0.0039 | 0.0041 | -0.0253 | 0.95122
-0.5 | 0.0533 | 0.00421 | -0.0245 | 12.6603
0 | 0.0979 | 0.00451 | -0.0228 | 21.7073
0.5 | 0.134 | 0.0045 | -0.0196 | 29.7778
1 | 0.1789 | 0.00434 | -0.018 | 41.2212
1.5 | 0.23 | 0.00453 | -0.0175 | 50.7726
2 | 0.281 | 0.00488 | -0.017 | 57.582
2.5 | 0.3321 | 0.00523 | -0.0164 | 63.499
3 | 0.3849 | 0.00549 | -0.0162 | 70.1093
3.5 | 0.4383 | 0.0057 | -0.0161 | 76.8947
4 | 0.492 | 0.00587 | -0.0161 | 83.816
4.5 | 0.5451 | 0.0061 | -0.016 | 89.3607
5 | 0.5974 | 0.00635 | -0.0157 | 94.0787
5.5 | 0.6492 | 0.00662 | -0.0153 | 98.0665
6 | 0.7004 | 0.00691 | -0.0149 | 101.3603
6.5 | 0.7516 | 0.00716 | -0.0144 | 104.9721
7 | 0.8017 | 0.00744 | -0.0138 | 107.7554
7.5 | 0.8505 | 0.00778 | -0.0129 | 109.3188
8.5 | 0.9473 | 0.00838 | -0.011 | 113.043
9 | 0.9901 | 0.00871 | -0.0088 | 113.6739
9.5 | 1.0316 | 0.00911 | -0.0065 | 113.2382
10 | 1.0734 | 0.00953 | -0.0044 | 112.6338
11 | 1.1575 | 0.01041 | -0.0003 | 111.1912
11.5 | 1.1989 | 0.01088 | 0.0016 | 110.193
12 | 1.2398 | 0.01136 | 0.0036 | 109.1373
12.5 | 1.2799 | 0.01191 | 0.0057 | 107.4643
13 | 1.3154 | 0.0127 | 0.0085 | 103.5748
13.5 | 1.3538 | 0.01331 | 0.0107 | 101.713
14 | 1.389 | 0.01406 | 0.0133 | 98.7909
14.5 | 1.4219 | 0.01498 | 0.0162 | 94.9199
15.5 | 1.4886 | 0.01655 | 0.0214 | 89.9456
16 | 1.5191 | 0.01748 | 0.0243 | 86.905
16.5 | 1.5469 | 0.01847 | 0.0275 | 83.752
17 | 1.5852 | 0.01956 | 0.0282 | 81.0429
17.5 | 1.611 | 0.02084 | 0.031 | 77.3033
18 | 1.6346 | 0.0223 | 0.034 | 73.3004
18.5 | 1.6553 | 0.02396 | 0.037 | 69.086
19 | 1.6638 | 0.02651 | 0.0409 | 62.7612
19.5 | 1.6792 | 0.02872 | 0.0436 | 58.468
20 | 1.6852 | 0.03174 | 0.0467 | 53.0939

## 115. Re 12M Mach 0.10 (1)
BIGFOIL.COM POLAR EXPORT
NACA67A112
NACA67A112 |  |  |  | Cl Max: | 1.033 | at alpha= | 10.5 | deg
JavaFoil+Calcfoil stall+Eppler ext transition |  |  |  | L/D Max: | 118.861 | at alpha= | 5 | deg
Re: | 12000000 |  |  | Cd Min: | 0.00483 | at alpha= | 0.5 | deg
Mach: | 0.1 |  |  | Cl=0 at alpha= | -0.81967 | deg
|  |  |  | @ Cl=0.1, Cd= | 0.0049677
|  |  |  | @ Cl=0.4, Cd= | 0.0050183
|  |  |  | @ Cl=0.6, Cd= | 0.005645
alpha (deg) | Cl | Cd | Cm | Cl/Cd
-16.5 | -0.592 | 0.11764 | 0.006 | -5.037
-16 | -0.616 | 0.11282 | 0.005 | -5.458
-15.5 | -0.639 | 0.10688 | 0.005 | -5.977
-15 | -0.661 | 0.10125 | 0.005 | -6.529
-14.5 | -0.682 | 0.09424 | 0.004 | -7.24
-14 | -0.703 | 0.08712 | 0.004 | -8.065
-13.5 | -0.725 | 0.077 | 0.004 | -9.416
-13 | -0.859 | 0.01792 | 0.004 | -47.925
-12.5 | -0.88 | 0.01532 | 0.004 | -57.436
-12 | -0.901 | 0.0126 | 0.003 | -71.533
-11.5 | -0.908 | 0.01154 | 0.002 | -78.675
-11 | -0.908 | 0.01082 | 0.001 | -83.973
-10.5 | -0.902 | 0.01025 | 0 | -87.952
-10 | -0.889 | 0.00976 | -0.001 | -91.084
-9.5 | -0.871 | 0.00928 | -0.002 | -93.828
-9 | -0.845 | 0.00887 | -0.003 | -95.196
-8.5 | -0.812 | 0.00848 | -0.004 | -95.711
-8 | -0.776 | 0.00667 | -0.005 | -116.298
-7.5 | -0.735 | 0.00706 | -0.006 | -104.196
-7 | -0.692 | 0.00678 | -0.007 | -102
-6.5 | -0.645 | 0.00653 | -0.008 | -98.771
-6 | -0.596 | 0.00679 | -0.009 | -87.809
-5.5 | -0.544 | 0.00655 | -0.01 | -83.071
-5 | -0.49 | 0.00631 | -0.011 | -77.669
-4.5 | -0.435 | 0.00596 | -0.012 | -72.914
-4 | -0.378 | 0.00574 | -0.013 | -65.851
-3.5 | -0.32 | 0.00562 | -0.014 | -56.98
-3 | -0.261 | 0.00543 | -0.015 | -48.125
-2.5 | -0.202 | 0.00533 | -0.016 | -37.914
-2 | -0.142 | 0.00537 | -0.017 | -26.481
-1.5 | -0.082 | 0.00513 | -0.018 | -15.975
-1 | -0.022 | 0.00507 | -0.019 | -4.267
-0.5 | 0.039 | 0.00505 | -0.02 | 7.675
0 | 0.099 | 0.00497 | -0.021 | 19.954
0.5 | 0.16 | 0.00483 | -0.022 | 33.012
1 | 0.22 | 0.00484 | -0.023 | 45.35
1.5 | 0.28 | 0.00496 | -0.024 | 56.322
2 | 0.339 | 0.00506 | -0.025 | 67.006
2.5 | 0.399 | 0.00501 | -0.026 | 79.651
3 | 0.457 | 0.00549 | -0.027 | 83.224
3.5 | 0.515 | 0.00565 | -0.028 | 91.21
4 | 0.572 | 0.00582 | -0.029 | 98.212
4.5 | 0.628 | 0.00547 | -0.03 | 114.737
5 | 0.682 | 0.00573 | -0.031 | 118.861
5.5 | 0.734 | 0.00742 | -0.032 | 98.844
6 | 0.784 | 0.00771 | -0.033 | 101.652
6.5 | 0.832 | 0.00802 | -0.034 | 103.779
7 | 0.875 | 0.00835 | -0.035 | 104.833
7.5 | 0.914 | 0.00872 | -0.036 | 104.762
8 | 0.947 | 0.0091 | -0.037 | 104.102
8.5 | 0.976 | 0.00949 | -0.038 | 102.766
9 | 0.999 | 0.00986 | -0.039 | 101.271
9.5 | 1.016 | 0.01036 | -0.04 | 98.092
10 | 1.027 | 0.01079 | -0.04 | 95.189
10.5 | 1.033 | 0.01143 | -0.041 | 90.342
11 | 1.031 | 0.01229 | -0.042 | 83.944
11.5 | 1.025 | 0.01298 | -0.043 | 78.967
12 | 1.012 | 0.01395 | -0.044 | 72.563
12.5 | 0.984 | 0.01673 | -0.044 | 58.83
13 | 0.957 | 0.01904 | -0.044 | 50.226
13.5 | 0.824 | 0.06267 | -0.035 | 13.144
14 | 0.781 | 0.08075 | -0.031 | 9.671
14.5 | 0.753 | 0.08912 | -0.03 | 8.444
15 | 0.722 | 0.09999 | -0.028 | 7.219
15.5 | 0.694 | 0.10742 | -0.028 | 6.464

## 116. Re 12M Mach 0.10 (2)
BIGFOIL.COM POLAR EXPORT
NACA67A112
NACA67A112 |  |  |  | Cl Max: | 1.6639 | at alpha= | 20 | deg
XFOIL ncrit=9 |  |  |  | L/D Max: | 112.916 | at alpha= | 9 | deg
Re: | 12000000 |  |  | Cd Min: | 0.03556 | at alpha= | 20 | deg
Mach: | 0.1 |  |  | Cl=0 at alpha= | -1.0401 | deg
|  |  |  | @ Cl=0.1, Cd= | 0.0044996
|  |  |  | @ Cl=0.4, Cd= | 0.0055618
|  |  |  | @ Cl=0.6, Cd= | 0.0063722
alpha (deg) | Cl | Cd | Cm | Cl/Cd
-20 | -1.5987 | 0.03075 | -0.0804 | -51.9902
-19.5 | -1.5774 | 0.02746 | -0.081 | -57.4436
-19 | -1.5695 | 0.0251 | -0.0771 | -62.5299
-18.5 | -1.5511 | 0.02335 | -0.0739 | -66.4283
-18 | -1.5341 | 0.02158 | -0.0702 | -71.089
-17.5 | -1.5109 | 0.02022 | -0.0669 | -74.723
-17 | -1.4866 | 0.01891 | -0.0634 | -78.6145
-16.5 | -1.4606 | 0.01774 | -0.0598 | -82.3337
-15.5 | -1.4013 | 0.01573 | -0.0532 | -89.0846
-15 | -1.3696 | 0.01479 | -0.0499 | -92.6031
-14.5 | -1.3365 | 0.01392 | -0.0466 | -96.0129
-14 | -1.3015 | 0.01316 | -0.0435 | -98.8982
-13.5 | -1.2665 | 0.01236 | -0.0403 | -102.4676
-13 | -1.2294 | 0.01174 | -0.0373 | -104.7189
-12.5 | -1.1918 | 0.0112 | -0.0343 | -106.4107
-12 | -1.15 | 0.01078 | -0.032 | -106.679
-11.5 | -1.104 | 0.0103 | -0.0305 | -107.1845
-11 | -1.0563 | 0.0099 | -0.0294 | -106.697
-10.5 | -1.0078 | 0.0095 | -0.0284 | -106.0842
-10 | -0.9585 | 0.00909 | -0.0275 | -105.4455
-9.5 | -0.9095 | 0.00861 | -0.0266 | -105.633
-9 | -0.8595 | 0.00819 | -0.0258 | -104.9451
-8.5 | -0.8085 | 0.00781 | -0.0252 | -103.5211
-8 | -0.7572 | 0.00745 | -0.0247 | -101.6376
-7.5 | -0.7046 | 0.00717 | -0.0244 | -98.2706
-7 | -0.6513 | 0.00691 | -0.0243 | -94.2547
-6.5 | -0.5976 | 0.00665 | -0.0242 | -89.8647
-6 | -0.544 | 0.00636 | -0.0241 | -85.5346
-5.5 | -0.4899 | 0.0061 | -0.0241 | -80.3115
-5 | -0.4352 | 0.00587 | -0.0242 | -74.1397
-4.5 | -0.3807 | 0.00563 | -0.0243 | -67.6199
-4 | -0.3258 | 0.00541 | -0.0244 | -60.2218
-3.5 | -0.2701 | 0.00526 | -0.0247 | -51.3498
-3 | -0.2142 | 0.00508 | -0.0251 | -42.1654
-2.5 | -0.1583 | 0.00491 | -0.0254 | -32.2403
-2 | -0.103 | 0.00472 | -0.0257 | -21.822
-1.5 | -0.0493 | 0.0044 | -0.0256 | -11.2045
-1 | 0.0043 | 0.0041 | -0.0255 | 1.0488
-0.5 | 0.0541 | 0.0042 | -0.0247 | 12.881
0 | 0.0986 | 0.0045 | -0.023 | 21.9111
0.5 | 0.1345 | 0.00449 | -0.0197 | 29.9555
1 | 0.1793 | 0.00434 | -0.018 | 41.3134
1.5 | 0.2308 | 0.00453 | -0.0175 | 50.9492
2 | 0.2819 | 0.00489 | -0.0169 | 57.6483
2.5 | 0.3331 | 0.00524 | -0.0163 | 63.5687
3 | 0.3861 | 0.00551 | -0.0161 | 70.0726
3.5 | 0.4398 | 0.00571 | -0.0159 | 77.0228
4 | 0.4938 | 0.00589 | -0.0159 | 83.837
4.5 | 0.5471 | 0.00612 | -0.0157 | 89.3954
5 | 0.5996 | 0.00637 | -0.0154 | 94.1287
5.5 | 0.6516 | 0.00665 | -0.0149 | 97.985
6 | 0.703 | 0.00694 | -0.0144 | 101.2968
6.5 | 0.7544 | 0.00719 | -0.0139 | 104.9235
7 | 0.8046 | 0.00748 | -0.0131 | 107.5668
7.5 | 0.8536 | 0.00783 | -0.0121 | 109.0166
8 | 0.9028 | 0.00812 | -0.0111 | 111.1823
8.5 | 0.9489 | 0.00842 | -0.0095 | 112.696
9 | 0.9914 | 0.00878 | -0.0071 | 112.9157
9.5 | 1.0336 | 0.0092 | -0.0048 | 112.3478
10 | 1.0759 | 0.00965 | -0.0026 | 111.4922
10.5 | 1.1189 | 0.01009 | -0.0005 | 110.892
11 | 1.1617 | 0.01053 | 0.0015 | 110.3229
11.5 | 1.2033 | 0.01103 | 0.0037 | 109.0934
12 | 1.2447 | 0.01155 | 0.0058 | 107.7662
12.5 | 1.2843 | 0.01216 | 0.0082 | 105.6168
13 | 1.3206 | 0.013 | 0.0111 | 101.5846
13.5 | 1.3581 | 0.01369 | 0.0136 | 99.2038
14 | 1.3937 | 0.01452 | 0.0164 | 95.9848
15.5 | 1.4947 | 0.01709 | 0.025 | 87.4605
16 | 1.5241 | 0.01812 | 0.0283 | 84.1115
16.5 | 1.55 | 0.01922 | 0.0321 | 80.6452
17.5 | 1.6134 | 0.02197 | 0.0359 | 73.4365
18 | 1.6341 | 0.02372 | 0.0393 | 68.8912
18.5 | 1.65 | 0.02582 | 0.0428 | 63.904
19 | 1.6529 | 0.02896 | 0.047 | 57.0753
19.5 | 1.6632 | 0.03177 | 0.0499 | 52.3513
20 | 1.6639 | 0.03556 | 0.0528 | 46.7913

## 117. Re 12M Mach 0.25 (1)
BIGFOIL.COM POLAR EXPORT
NACA67A112
NACA67A112 |  |  |  | Cl Max: | 0.977 | at alpha= | 9.5 | deg
JavaFoil+Calcfoil stall+Eppler ext transition |  |  |  | L/D Max: | 108.687 | at alpha= | 4 | deg
Re: | 12000000 |  |  | Cd Min: | 0.00476 | at alpha= | 2 | deg
Mach: | 0.25 |  |  | Cl=0 at alpha= | -0.82258 | deg
|  |  |  | @ Cl=0.1, Cd= | 0.0050226
|  |  |  | @ Cl=0.4, Cd= | 0.0052715
|  |  |  | @ Cl=0.6, Cd= | 0.1002
alpha (deg) | Cl | Cd | Cm | Cl/Cd
-15 | -0.334 | 0.11082 | 0.004 | -3.018
-14.5 | -0.395 | 0.10451 | 0.004 | -3.784
-14 | -0.452 | 0.09744 | 0.003 | -4.636
-13.5 | -0.503 | 0.09022 | 0.003 | -5.581
-13 | -0.55 | 0.08488 | 0.003 | -6.485
-12.5 | -0.593 | 0.07697 | 0.002 | -7.707
-12 | -0.629 | 0.0713 | 0.002 | -8.826
-11.5 | -0.662 | 0.06356 | 0.001 | -10.416
-11 | -0.803 | 0.0142 | 0.001 | -56.561
-10.5 | -0.836 | 0.01126 | 0 | -74.2
-10 | -0.844 | 0.01048 | -0.001 | -80.596
-9.5 | -0.843 | 0.00991 | -0.002 | -85.073
-9 | -0.828 | 0.00938 | -0.003 | -88.315
-8.5 | -0.805 | 0.00884 | -0.004 | -91.066
-8 | -0.775 | 0.00844 | -0.005 | -91.858
-7.5 | -0.74 | 0.00807 | -0.006 | -91.613
-7 | -0.699 | 0.00654 | -0.007 | -106.999
-6.5 | -0.655 | 0.0067 | -0.008 | -97.73
-6 | -0.607 | 0.00644 | -0.009 | -94.23
-5.5 | -0.556 | 0.00618 | -0.01 | -89.849
-5 | -0.502 | 0.00644 | -0.011 | -77.834
-4.5 | -0.445 | 0.0061 | -0.012 | -73.002
-4 | -0.388 | 0.00583 | -0.013 | -66.506
-3.5 | -0.328 | 0.00571 | -0.014 | -57.498
-3 | -0.268 | 0.00551 | -0.015 | -48.666
-2.5 | -0.207 | 0.0054 | -0.016 | -38.415
-2 | -0.146 | 0.00497 | -0.018 | -29.357
-1.5 | -0.084 | 0.00511 | -0.019 | -16.471
-1 | -0.022 | 0.00511 | -0.02 | -4.352
-0.5 | 0.04 | 0.0051 | -0.021 | 7.811
0 | 0.102 | 0.00502 | -0.022 | 20.316
0.5 | 0.164 | 0.00486 | -0.023 | 33.747
1 | 0.226 | 0.0049 | -0.024 | 46.058
1.5 | 0.287 | 0.005 | -0.025 | 57.465
2 | 0.348 | 0.00476 | -0.026 | 73.203
2.5 | 0.409 | 0.00536 | -0.027 | 76.385
3 | 0.469 | 0.0056 | -0.028 | 83.767
3.5 | 0.528 | 0.00573 | -0.029 | 92.264
4 | 0.586 | 0.0054 | -0.03 | 108.687
4.5 | 0.643 | 0.00698 | -0.031 | 92.065
5 | 0.697 | 0.00733 | -0.032 | 95.09
5.5 | 0.75 | 0.00764 | -0.033 | 98.071
6 | 0.799 | 0.00798 | -0.034 | 100.101
6.5 | 0.846 | 0.0083 | -0.035 | 101.945
7 | 0.886 | 0.00867 | -0.036 | 102.25
7.5 | 0.92 | 0.00911 | -0.037 | 100.976
8 | 0.946 | 0.00951 | -0.038 | 99.527
8.5 | 0.965 | 0.01 | -0.039 | 96.52
9 | 0.976 | 0.01044 | -0.04 | 93.418
9.5 | 0.977 | 0.01099 | -0.041 | 88.856
10 | 0.968 | 0.01174 | -0.042 | 82.439
10.5 | 0.949 | 0.01258 | -0.042 | 75.438
11 | 0.915 | 0.01419 | -0.043 | 64.492
11.5 | 0.732 | 0.06883 | -0.026 | 10.636
12 | 0.693 | 0.0743 | -0.026 | 9.329
12.5 | 0.648 | 0.08038 | -0.026 | 8.062
13 | 0.598 | 0.0864 | -0.026 | 6.919
13.5 | 0.544 | 0.08943 | -0.027 | 6.081
14 | 0.484 | 0.0946 | -0.027 | 5.116
14.5 | 0.42 | 0.1002 | -0.027 | 4.189

## 118. Re 12M Mach 0.25 (2)
BIGFOIL.COM POLAR EXPORT
NACA67A112
NACA67A112 |  |  |  | Cl Max: | 1.4955 | at alpha= | 17.5 | deg
XFOIL ncrit=9 |  |  |  | L/D Max: | 108.997 | at alpha= | 8.5 | deg
Re: | 12000000 |  |  | Cd Min: | 0.183 | at alpha= | -20 | deg
Mach: | 0.25 |  |  | Cl=0 at alpha= | -1.0594 | deg
|  |  |  | @ Cl=0.1, Cd= | 0.0044335
|  |  |  | @ Cl=0.4, Cd= | 0.0056077
|  |  |  | @ Cl=0.6, Cd= | 0.0064249
alpha (deg) | Cl | Cd | Cm | Cl/Cd
-20 | -0.7359 | 0.183 | -0.0122 | -4.0213
-19.5 | -0.745 | 0.1709 | -0.0192 | -4.3593
-18.5 | -1.173 | 0.07131 | -0.0864 | -16.4493
-18 | -1.26 | 0.05172 | -0.0997 | -24.3619
-17.5 | -1.2924 | 0.04285 | -0.102 | -30.161
-17 | -1.3169 | 0.03633 | -0.1006 | -36.2483
-16.5 | -1.3478 | 0.03044 | -0.0962 | -44.2773
-16 | -1.3573 | 0.02649 | -0.0907 | -51.2382
-15.5 | -1.3693 | 0.02262 | -0.0836 | -60.5349
-15 | -1.3504 | 0.02069 | -0.0782 | -65.2682
-14.5 | -1.3279 | 0.0189 | -0.0727 | -70.2593
-14 | -1.3054 | 0.01715 | -0.067 | -76.1166
-13.5 | -1.2834 | 0.01519 | -0.0609 | -84.4898
-13 | -1.2497 | 0.01393 | -0.0561 | -89.7128
-12.5 | -1.2116 | 0.01296 | -0.0518 | -93.4877
-12 | -1.171 | 0.01213 | -0.0478 | -96.5375
-11.5 | -1.1299 | 0.01138 | -0.0438 | -99.2882
-11 | -1.0871 | 0.01079 | -0.0401 | -100.7507
-10.5 | -1.0385 | 0.0102 | -0.0376 | -101.8137
-10 | -0.9874 | 0.00968 | -0.0357 | -102.0041
-9.5 | -0.9348 | 0.00925 | -0.0341 | -101.0595
-9 | -0.8837 | 0.00868 | -0.0323 | -101.8088
-8.5 | -0.8315 | 0.00818 | -0.0308 | -101.6504
-8 | -0.7786 | 0.00775 | -0.0296 | -100.4645
-7.5 | -0.7244 | 0.0074 | -0.0286 | -97.8919
-7 | -0.6693 | 0.00708 | -0.0279 | -94.5339
-6 | -0.5578 | 0.0065 | -0.027 | -85.8154
-5.5 | -0.5021 | 0.0062 | -0.0266 | -80.9839
-5 | -0.4454 | 0.00597 | -0.0265 | -74.6064
-4.5 | -0.3892 | 0.00572 | -0.0263 | -68.042
-4 | -0.3327 | 0.00548 | -0.0263 | -60.7117
-3.5 | -0.2755 | 0.00531 | -0.0264 | -51.8832
-3 | -0.2181 | 0.00511 | -0.0266 | -42.681
-2.5 | -0.1604 | 0.00494 | -0.0269 | -32.4696
-2 | -0.1034 | 0.00476 | -0.0271 | -21.7227
-1.5 | -0.0482 | 0.00444 | -0.0269 | -10.8559
-1 | 0.0065 | 0.00412 | -0.0267 | 1.5777
-0.5 | 0.0583 | 0.00412 | -0.026 | 14.1505
0 | 0.1022 | 0.00445 | -0.0238 | 22.9663
1 | 0.182 | 0.00433 | -0.0179 | 42.0323
2 | 0.2864 | 0.00493 | -0.0165 | 58.0933
2.5 | 0.338 | 0.00531 | -0.0155 | 63.6535
3 | 0.3924 | 0.00558 | -0.0152 | 70.3226
3.5 | 0.4473 | 0.00578 | -0.0148 | 77.3875
4 | 0.5025 | 0.00597 | -0.0145 | 84.1709
4.5 | 0.5571 | 0.0062 | -0.0141 | 89.8548
5 | 0.6105 | 0.00648 | -0.0134 | 94.213
5.5 | 0.6634 | 0.00678 | -0.0125 | 97.8466
6 | 0.716 | 0.00707 | -0.0115 | 101.273
6.5 | 0.7682 | 0.00737 | -0.0104 | 104.2334
7 | 0.8179 | 0.0077 | -0.0087 | 106.2208
7.5 | 0.8636 | 0.00801 | -0.0061 | 107.8152
8 | 0.9099 | 0.00835 | -0.0036 | 108.9701
8.5 | 0.9559 | 0.00877 | -0.001 | 108.9966
9 | 1.002 | 0.00925 | 0.0015 | 108.3243
9.5 | 1.047 | 0.0098 | 0.0043 | 106.8367
10 | 1.0939 | 0.01026 | 0.0067 | 106.6179
10.5 | 1.1396 | 0.01079 | 0.0094 | 105.6163
11 | 1.1845 | 0.01141 | 0.0122 | 103.8124
11.5 | 1.2279 | 0.01208 | 0.0153 | 101.6474
12 | 1.2693 | 0.01292 | 0.0187 | 98.243
12.5 | 1.3095 | 0.01385 | 0.0224 | 94.5487
13 | 1.3419 | 0.01527 | 0.027 | 87.8782
13.5 | 1.3833 | 0.01606 | 0.0304 | 86.1333
14 | 1.4161 | 0.01738 | 0.0349 | 81.4787
14.5 | 1.4455 | 0.01888 | 0.0396 | 76.5625
15 | 1.4747 | 0.02037 | 0.0442 | 72.3957
15.5 | 1.488 | 0.02287 | 0.0502 | 65.0634
17 | 1.4754 | 0.03553 | 0.0654 | 41.5255
17.5 | 1.4955 | 0.03839 | 0.0679 | 38.9555
18 | 1.4654 | 0.04599 | 0.0697 | 31.8634
18.5 | 1.4208 | 0.05663 | 0.0676 | 25.0892
19 | 1.3634 | 0.07144 | 0.0599 | 19.0845
19.5 | 1.324 | 0.0862 | 0.0501 | 15.3596
20 | 1.226 | 0.11261 | 0.0318 | 10.8871

## 119. Re 12M Mach 0.50 (1)
BIGFOIL.COM POLAR EXPORT
NACA67A112
NACA67A112 |  |  |  | Cl Max: | 1.13 | at alpha= | 20 | deg
JavaFoil+Calcfoil stall+Eppler ext transition |  |  |  | L/D Max: | 91.104 | at alpha= | 5 | deg
Re: | 12000000 |  |  | Cd Min: | 0.0044 | at alpha= | 1 | deg
Mach: | 0.5 |  |  | Cl=0 at alpha= | -0.82143 | deg
|  |  |  | @ Cl=0.1, Cd= | 0.0047303
|  |  |  | @ Cl=0.4, Cd= | 0.0058905
|  |  |  | @ Cl=0.6, Cd= | 0.0071774
alpha (deg) | Cl | Cd | Cm | Cl/Cd
-20 | -1.046 | 0.15332 | 0.012 | -6.822
-19.5 | -1.017 | 0.14857 | 0.011 | -6.847
-19 | -0.989 | 0.14621 | 0.01 | -6.765
-18.5 | -0.969 | 0.13157 | 0.01 | -7.362
-18 | -0.943 | 0.12326 | 0.01 | -7.65
-17.5 | -0.913 | 0.12116 | 0.009 | -7.534
-17 | -0.882 | 0.11882 | 0.008 | -7.422
-16.5 | -0.856 | 0.11151 | 0.007 | -7.677
-16 | -0.831 | 0.10339 | 0.007 | -8.039
-15.5 | -0.803 | 0.10848 | 0.006 | -7.4
-15 | -0.775 | 0.10269 | 0.005 | -7.549
-14.5 | -0.752 | 0.0924 | 0.005 | -8.134
-14 | -0.726 | 0.08603 | 0.005 | -8.443
-13.5 | -0.708 | 0.07378 | 0.004 | -9.6
-13 | -0.665 | 0.09019 | 0.003 | -7.372
-12.5 | -0.638 | 0.08399 | 0.002 | -7.598
-12 | -0.613 | 0.07575 | 0.002 | -8.092
-11.5 | -0.593 | 0.06505 | 0.001 | -9.113
-11 | -0.659 | 0.01716 | 0.001 | -38.374
-10.5 | -0.644 | 0.01261 | 0 | -51.033
-10 | -0.502 | 0.065 | -0.001 | -7.719
-9.5 | -0.476 | 0.05875 | -0.001 | -8.099
-9 | -0.457 | 0.04824 | -0.002 | -9.467
-8.5 | -0.42 | 0.05669 | -0.002 | -7.405
-8 | -0.393 | 0.05195 | -0.003 | -7.563
-7.5 | -0.37 | 0.0437 | -0.004 | -8.468
-7 | -0.416 | 0.00917 | -0.008 | -45.356
-6.5 | -0.617 | 0.00884 | -0.009 | -69.848
-6 | -0.619 | 0.0082 | -0.01 | -75.486
-5.5 | -0.588 | 0.00771 | -0.011 | -76.262
-5 | -0.542 | 0.00733 | -0.013 | -73.891
-4.5 | -0.487 | 0.00696 | -0.014 | -70.078
-4 | -0.427 | 0.00539 | -0.015 | -79.29
-3.5 | -0.364 | 0.00562 | -0.016 | -64.757
-3 | -0.298 | 0.00544 | -0.017 | -54.857
-2.5 | -0.231 | 0.00524 | -0.018 | -44.139
-2 | -0.163 | 0.00514 | -0.02 | -31.677
-1.5 | -0.094 | 0.0049 | -0.021 | -19.183
-1 | -0.025 | 0.00472 | -0.022 | -5.26
-0.5 | 0.045 | 0.00481 | -0.023 | 9.252
0 | 0.114 | 0.00471 | -0.024 | 24.155
0.5 | 0.183 | 0.00456 | -0.025 | 40.141
1 | 0.251 | 0.0044 | -0.027 | 57.119
1.5 | 0.32 | 0.00548 | -0.028 | 58.402
2 | 0.388 | 0.00574 | -0.029 | 67.576
2.5 | 0.455 | 0.00658 | -0.03 | 69.206
3 | 0.521 | 0.00683 | -0.031 | 76.303
3.5 | 0.585 | 0.0071 | -0.032 | 82.438
4 | 0.647 | 0.00742 | -0.033 | 87.113
4.5 | 0.704 | 0.00789 | -0.034 | 89.302
5 | 0.756 | 0.0083 | -0.036 | 91.104
5.5 | 0.8 | 0.00884 | -0.037 | 90.427
6 | 0.829 | 0.00929 | -0.038 | 89.292
6.5 | 0.833 | 0.01 | -0.039 | 83.296
7 | 0.733 | 0.01078 | -0.04 | 68.023
7.5 | 0.556 | 0.01136 | -0.041 | 48.926
8 | 0.489 | 0.04597 | -0.027 | 10.631
8.5 | 0.507 | 0.05775 | -0.021 | 8.782
9 | 0.651 | 0.0132 | -0.044 | 49.348
9.5 | 0.566 | 0.05739 | -0.027 | 9.869
10 | 0.589 | 0.06579 | -0.024 | 8.953
10.5 | 0.616 | 0.07007 | -0.025 | 8.789
11 | 0.779 | 0.01557 | -0.048 | 50.01
11.5 | 0.796 | 0.01943 | -0.048 | 40.997
12 | 0.702 | 0.07446 | -0.03 | 9.429
12.5 | 0.724 | 0.08406 | -0.029 | 8.616
13 | 0.749 | 0.09323 | -0.028 | 8.039
13.5 | 0.794 | 0.07705 | -0.036 | 10.3
14 | 0.81 | 0.08923 | -0.034 | 9.08
14.5 | 0.833 | 0.09818 | -0.033 | 8.486
15 | 0.863 | 0.10108 | -0.035 | 8.541
15.5 | 0.886 | 0.11228 | -0.034 | 7.888
16 | 0.913 | 0.10781 | -0.035 | 8.466
16.5 | 0.941 | 0.11277 | -0.036 | 8.347
17 | 0.976 | 0.11173 | -0.04 | 8.732
17.5 | 1.003 | 0.11748 | -0.041 | 8.54
18 | 1.024 | 0.12965 | -0.04 | 7.896
18.5 | 1.045 | 0.13902 | -0.039 | 7.52
19 | 1.075 | 0.14279 | -0.041 | 7.526
19.5 | 1.102 | 0.1467 | -0.042 | 7.511
20 | 1.13 | 0.15255 | -0.043 | 7.407

## 120. Re 12M Mach 0.50 (2)
BIGFOIL.COM POLAR EXPORT
NACA67A112
NACA67A112 |  |  |  | Cl Max: | 0.9575 | at alpha= | 8.5 | deg
XFOIL ncrit=9 |  |  |  | L/D Max: | 93.6905 | at alpha= | 6.5 | deg
Re: | 12000000 |  |  | Cd Min: | 0.11656 | at alpha= | 13.5 | deg
Mach: | 0.5 |  |  | Cl=0 at alpha= | -1.1607 | deg
|  |  |  | @ Cl=0.1, Cd= | 0.0041302
|  |  |  | @ Cl=0.4, Cd= | 0.0058459
|  |  |  | @ Cl=0.6, Cd= | 0.0069433
alpha (deg) | Cl | Cd | Cm | Cl/Cd
-13 | -0.5032 | 0.11036 | -0.0678 | -4.5596
-12.5 | -0.5077 | 0.09984 | -0.074 | -5.0851
-12 | -0.5223 | 0.08823 | -0.081 | -5.9198
-11.5 | -0.5362 | 0.07717 | -0.0878 | -6.9483
-11 | -0.5522 | 0.06495 | -0.0964 | -8.5019
-10.5 | -0.5813 | 0.05104 | -0.1074 | -11.3891
-10 | -0.6188 | 0.04249 | -0.1084 | -14.5634
-9.5 | -0.6581 | 0.03579 | -0.1037 | -18.3878
-9 | -0.6961 | 0.02998 | -0.0949 | -23.2188
-8.5 | -0.7404 | 0.02426 | -0.0818 | -30.5194
-8 | -0.7671 | 0.01847 | -0.0688 | -41.5322
-7.5 | -0.7652 | 0.01189 | -0.0592 | -64.3566
-7 | -0.7182 | 0.00889 | -0.0536 | -80.7874
-6.5 | -0.6661 | 0.00784 | -0.0481 | -84.9617
-6 | -0.6068 | 0.00721 | -0.0444 | -84.1609
-5.5 | -0.5454 | 0.00675 | -0.0415 | -80.8
-5 | -0.483 | 0.00639 | -0.0393 | -75.5869
-4.5 | -0.4198 | 0.0061 | -0.0377 | -68.8197
-4 | -0.3568 | 0.00582 | -0.0364 | -61.3058
-3.5 | -0.2936 | 0.00554 | -0.0354 | -52.9964
-3 | -0.2291 | 0.00533 | -0.0349 | -42.9831
-2.5 | -0.1645 | 0.00512 | -0.0346 | -32.1289
-2 | -0.101 | 0.00493 | -0.0343 | -20.4868
-1.5 | -0.0401 | 0.0046 | -0.0336 | -8.7174
-1 | 0.019 | 0.00424 | -0.0327 | 4.4811
-0.5 | 0.0785 | 0.00397 | -0.0319 | 19.7733
0 | 0.1201 | 0.00428 | -0.0277 | 28.0607
0.5 | 0.1491 | 0.00427 | -0.0212 | 34.918
1 | 0.1887 | 0.00437 | -0.0165 | 43.1808
1.5 | 0.2417 | 0.00474 | -0.0143 | 50.9916
2 | 0.2939 | 0.00517 | -0.0118 | 56.8472
2.5 | 0.3466 | 0.00557 | -0.0093 | 62.2262
3 | 0.4008 | 0.00585 | -0.0069 | 68.5128
3.5 | 0.453 | 0.00607 | -0.0039 | 74.6293
4 | 0.5071 | 0.00636 | -0.0011 | 79.7327
4.5 | 0.562 | 0.00669 | 0.0016 | 84.006
5 | 0.6175 | 0.00706 | 0.0044 | 87.4646
5.5 | 0.6734 | 0.00746 | 0.0075 | 90.2681
6 | 0.731 | 0.00788 | 0.0105 | 92.7665
6.5 | 0.787 | 0.0084 | 0.0142 | 93.6905
7 | 0.8423 | 0.00905 | 0.0185 | 93.0718
7.5 | 0.8946 | 0.00992 | 0.0237 | 90.1815
8 | 0.9363 | 0.01175 | 0.0309 | 79.6851
8.5 | 0.9575 | 0.01697 | 0.0391 | 56.4231
9 | 0.939 | 0.02332 | 0.0504 | 40.2659
9.5 | 0.8999 | 0.02964 | 0.0619 | 30.361
10 | 0.8602 | 0.03611 | 0.0705 | 23.8217
10.5 | 0.8151 | 0.04386 | 0.0754 | 18.5841
11 | 0.7757 | 0.05273 | 0.0754 | 14.7108
11.5 | 0.7454 | 0.0635 | 0.0698 | 11.7386
12 | 0.7264 | 0.079 | 0.0577 | 9.1949
12.5 | 0.7102 | 0.09227 | 0.0489 | 7.697
13 | 0.6902 | 0.10584 | 0.0402 | 6.5212
13.5 | 0.6872 | 0.11656 | 0.0338 | 5.8957

## 121. Re 14M Mach 0.00 (1)
BIGFOIL.COM POLAR EXPORT
NACA67A112
NACA67A112 |  |  |  | Cl Max: | 1.045 | at alpha= | 11 | deg
JavaFoil+Calcfoil stall+Eppler ext transition |  |  |  | L/D Max: | 126.892 | at alpha= | 5.5 | deg
Re: | 14000000 |  |  | Cd Min: | 0.00525 | at alpha= | 1 | deg
Mach: | 0 |  |  | Cl=0 at alpha= | -0.81967 | deg
|  |  |  | @ Cl=0.1, Cd= | 0.0054177
|  |  |  | @ Cl=0.4, Cd= | 0.0058467
|  |  |  | @ Cl=0.6, Cd= | 0.0057875
alpha (deg) | Cl | Cd | Cm | Cl/Cd
-16.5 | -0.638 | 0.114 | 0.006 | -5.6
-16 | -0.658 | 0.10999 | 0.006 | -5.985
-15.5 | -0.678 | 0.10434 | 0.005 | -6.496
-15 | -0.696 | 0.09906 | 0.005 | -7.029
-14.5 | -0.715 | 0.09122 | 0.004 | -7.842
-14 | -0.735 | 0.08196 | 0.004 | -8.968
-13.5 | -0.767 | 0.06313 | 0.004 | -12.155
-13 | -0.901 | 0.01396 | 0.005 | -64.578
-12.5 | -0.912 | 0.01294 | 0.004 | -70.53
-12 | -0.921 | 0.01176 | 0.003 | -78.34
-11.5 | -0.923 | 0.01102 | 0.002 | -83.746
-11 | -0.919 | 0.01036 | 0.001 | -88.68
-10.5 | -0.91 | 0.00989 | 0 | -91.973
-10 | -0.895 | 0.00941 | -0.001 | -95.13
-9.5 | -0.874 | 0.00896 | -0.002 | -97.645
-9 | -0.846 | 0.00859 | -0.003 | -98.545
-8.5 | -0.813 | 0.00678 | -0.004 | -119.921
-8 | -0.775 | 0.00707 | -0.005 | -109.645
-7.5 | -0.734 | 0.00684 | -0.006 | -107.449
-7 | -0.69 | 0.00656 | -0.007 | -105.294
-6.5 | -0.643 | 0.00686 | -0.008 | -93.727
-6 | -0.594 | 0.00656 | -0.009 | -90.455
-5.5 | -0.542 | 0.00636 | -0.01 | -85.263
-5 | -0.488 | 0.00612 | -0.011 | -79.726
-4.5 | -0.433 | 0.00587 | -0.012 | -73.783
-4 | -0.376 | 0.00564 | -0.013 | -66.695
-3.5 | -0.319 | 0.00544 | -0.014 | -58.572
-3 | -0.26 | 0.00541 | -0.015 | -48.074
-2.5 | -0.201 | 0.0058 | -0.016 | -34.638
-2 | -0.141 | 0.0055 | -0.017 | -25.691
-1.5 | -0.082 | 0.00546 | -0.018 | -14.944
-1 | -0.022 | 0.00548 | -0.019 | -3.935
-0.5 | 0.039 | 0.0056 | -0.02 | 6.892
0 | 0.099 | 0.00542 | -0.021 | 18.237
0.5 | 0.159 | 0.00528 | -0.022 | 30.048
1 | 0.218 | 0.00525 | -0.023 | 41.648
1.5 | 0.278 | 0.00532 | -0.024 | 52.332
2 | 0.338 | 0.00536 | -0.025 | 63.047
2.5 | 0.397 | 0.00587 | -0.026 | 67.601
3 | 0.455 | 0.00542 | -0.027 | 83.944
3.5 | 0.513 | 0.00549 | -0.028 | 93.372
4 | 0.569 | 0.00571 | -0.029 | 99.795
4.5 | 0.625 | 0.00585 | -0.03 | 106.766
5 | 0.679 | 0.00613 | -0.031 | 110.658
5.5 | 0.731 | 0.00576 | -0.032 | 126.892
6 | 0.782 | 0.00747 | -0.033 | 104.591
6.5 | 0.83 | 0.00777 | -0.034 | 106.719
7 | 0.873 | 0.00808 | -0.035 | 108.04
7.5 | 0.912 | 0.00841 | -0.036 | 108.482
8 | 0.947 | 0.00878 | -0.037 | 107.821
8.5 | 0.977 | 0.00915 | -0.038 | 106.783
9 | 1.001 | 0.00953 | -0.039 | 105.078
9.5 | 1.021 | 0.01 | -0.039 | 102.09
10 | 1.035 | 0.01039 | -0.04 | 99.56
10.5 | 1.043 | 0.01098 | -0.041 | 95
11 | 1.045 | 0.0116 | -0.042 | 90.124
11.5 | 1.042 | 0.01237 | -0.043 | 84.287
12 | 1.034 | 0.01319 | -0.044 | 78.434
12.5 | 1.019 | 0.01454 | -0.044 | 70.066
13 | 1.002 | 0.01547 | -0.045 | 64.747
13.5 | 0.976 | 0.01742 | -0.046 | 56.066
14 | 0.841 | 0.06087 | -0.037 | 13.823
14.5 | 0.805 | 0.07526 | -0.035 | 10.69
15 | 0.765 | 0.09437 | -0.03 | 8.11
15.5 | 0.74 | 0.10307 | -0.029 | 7.177
16 | 0.715 | 0.10952 | -0.029 | 6.531

## 122. Re 14M Mach 0.00 (2)
BIGFOIL.COM POLAR EXPORT
NACA67A112
NACA67A112 |  |  |  | Cl Max: | 1.6981 | at alpha= | 20 | deg
XFOIL ncrit=9 |  |  |  | L/D Max: | 117.309 | at alpha= | 9 | deg
Re: | 14000000 |  |  | Cd Min: | 0.03073 | at alpha= | 20 | deg
Mach: | 0 |  |  | Cl=0 at alpha= | -1.0256 | deg
|  |  |  | @ Cl=0.1, Cd= | 0.0048556
|  |  |  | @ Cl=0.4, Cd= | 0.0054185
|  |  |  | @ Cl=0.6, Cd= | 0.0061871
alpha (deg) | Cl | Cd | Cm | Cl/Cd
-20 | -1.6239 | 0.02577 | -0.0753 | -63.0151
-19.5 | -1.6134 | 0.02373 | -0.0717 | -67.9899
-19 | -1.5969 | 0.022 | -0.0683 | -72.5864
-18.5 | -1.5753 | 0.02064 | -0.0653 | -76.3227
-18 | -1.5537 | 0.01927 | -0.062 | -80.6279
-17.5 | -1.5275 | 0.01817 | -0.059 | -84.0671
-17 | -1.4999 | 0.01717 | -0.0559 | -87.3559
-16.5 | -1.4717 | 0.01618 | -0.0528 | -90.958
-15.5 | -1.4075 | 0.0146 | -0.0472 | -96.4041
-15 | -1.3746 | 0.01382 | -0.0442 | -99.4645
-14.5 | -1.3408 | 0.01308 | -0.0413 | -102.5076
-14 | -1.3053 | 0.01242 | -0.0385 | -105.0966
-13.5 | -1.2716 | 0.01168 | -0.0352 | -108.8699
-13 | -1.2354 | 0.01114 | -0.0322 | -110.8977
-12.5 | -1.1958 | 0.01067 | -0.0298 | -112.0712
-12 | -1.1504 | 0.01025 | -0.0286 | -112.2341
-11.5 | -1.1041 | 0.00983 | -0.0274 | -112.3194
-11 | -1.0563 | 0.00946 | -0.0266 | -111.6596
-9.5 | -0.9083 | 0.00833 | -0.0247 | -109.0396
-9 | -0.8585 | 0.00792 | -0.0241 | -108.3965
-8.5 | -0.8077 | 0.00758 | -0.0237 | -106.5567
-8 | -0.7567 | 0.00722 | -0.0232 | -104.8061
-7.5 | -0.7042 | 0.00694 | -0.0231 | -101.4697
-7 | -0.651 | 0.00668 | -0.0231 | -97.4551
-6.5 | -0.5972 | 0.00644 | -0.0232 | -92.7329
-6 | -0.5436 | 0.00618 | -0.0232 | -87.9612
-5.5 | -0.4899 | 0.00592 | -0.0232 | -82.7534
-5 | -0.4353 | 0.00571 | -0.0234 | -76.2347
-4.5 | -0.3809 | 0.00549 | -0.0236 | -69.3807
-4 | -0.3264 | 0.00528 | -0.0237 | -61.8182
-3.5 | -0.2706 | 0.00511 | -0.0241 | -52.955
-3 | -0.215 | 0.00494 | -0.0245 | -43.5223
-2.5 | -0.1593 | 0.0048 | -0.0249 | -33.1875
-2 | -0.1036 | 0.00463 | -0.0253 | -22.3758
-1.5 | -0.05 | 0.00434 | -0.0252 | -11.5207
-1 | 0.0027 | 0.00419 | -0.025 | 0.64439
-0.5 | 0.0496 | 0.00452 | -0.0238 | 10.9735
0 | 0.0956 | 0.00485 | -0.0224 | 19.7113
0.5 | 0.1347 | 0.0049 | -0.0197 | 27.4898
1 | 0.1818 | 0.00466 | -0.0186 | 39.0129
1.5 | 0.2303 | 0.00453 | -0.0176 | 50.8389
2 | 0.2819 | 0.00482 | -0.0172 | 58.4855
2.5 | 0.3336 | 0.00516 | -0.0167 | 64.6512
3 | 0.3869 | 0.00537 | -0.0166 | 72.0484
3.5 | 0.4409 | 0.00557 | -0.0167 | 79.1562
4 | 0.4948 | 0.00575 | -0.0167 | 86.0522
4.5 | 0.5481 | 0.00594 | -0.0166 | 92.2727
5 | 0.6006 | 0.00619 | -0.0164 | 97.0275
5.5 | 0.6526 | 0.00645 | -0.016 | 101.1783
6 | 0.7041 | 0.00673 | -0.0156 | 104.6211
6.5 | 0.7557 | 0.00698 | -0.0152 | 108.2665
7 | 0.806 | 0.00728 | -0.0146 | 110.7143
8 | 0.9051 | 0.00786 | -0.0131 | 115.1527
8.5 | 0.9534 | 0.00817 | -0.0122 | 116.6952
9 | 0.9983 | 0.00851 | -0.0105 | 117.309
9.5 | 1.0394 | 0.0089 | -0.0081 | 116.7865
10 | 1.0809 | 0.00931 | -0.0058 | 116.101
10.5 | 1.1234 | 0.00969 | -0.0038 | 115.934
11 | 1.1659 | 0.0101 | -0.0019 | 115.4356
11.5 | 1.2072 | 0.01055 | 0.0001 | 114.4265
12 | 1.2482 | 0.01103 | 0.0022 | 113.1641
12.5 | 1.2876 | 0.0116 | 0.0044 | 111
13 | 1.3232 | 0.0124 | 0.0072 | 106.7097
13.5 | 1.3616 | 0.01299 | 0.0094 | 104.8191
14.5 | 1.4334 | 0.01441 | 0.0144 | 99.4726
15 | 1.4691 | 0.01505 | 0.0167 | 97.6146
15.5 | 1.5014 | 0.01594 | 0.0195 | 94.1907
16 | 1.5329 | 0.01681 | 0.0223 | 91.1898
16.5 | 1.5616 | 0.01778 | 0.0254 | 87.829
17.5 | 1.6252 | 0.01999 | 0.0293 | 81.3007
18 | 1.6496 | 0.02138 | 0.0323 | 77.1562
18.5 | 1.6699 | 0.02302 | 0.0355 | 72.5413
19 | 1.6743 | 0.02578 | 0.04 | 64.9457
19.5 | 1.6903 | 0.02788 | 0.0428 | 60.6277
20 | 1.6981 | 0.03073 | 0.0459 | 55.2587

## 123. Re 14M Mach 0.10 (1)
BIGFOIL.COM POLAR EXPORT
NACA67A112
NACA67A112 |  |  |  | Cl Max: | 1.033 | at alpha= | 10.5 | deg
JavaFoil+Calcfoil stall+Eppler ext transition |  |  |  | L/D Max: | 127.769 | at alpha= | 5.5 | deg
Re: | 14000000 |  |  | Cd Min: | 0.00519 | at alpha= | 0 | deg
Mach: | 0.1 |  |  | Cl=0 at alpha= | -0.81967 | deg
|  |  |  | @ Cl=0.1, Cd= | 0.0051912
|  |  |  | @ Cl=0.4, Cd= | 0.0058622
|  |  |  | @ Cl=0.6, Cd= | 0.005785
alpha (deg) | Cl | Cd | Cm | Cl/Cd
-16.5 | -0.593 | 0.11716 | 0.006 | -5.058
-16 | -0.616 | 0.1115 | 0.005 | -5.525
-15.5 | -0.639 | 0.10557 | 0.005 | -6.056
-15 | -0.661 | 0.09984 | 0.005 | -6.625
-14.5 | -0.683 | 0.09285 | 0.004 | -7.359
-14 | -0.703 | 0.08662 | 0.004 | -8.117
-13.5 | -0.723 | 0.07846 | 0.003 | -9.219
-13 | -0.869 | 0.01544 | 0.005 | -56.307
-12.5 | -0.888 | 0.01378 | 0.004 | -64.417
-12 | -0.903 | 0.01219 | 0.003 | -74.058
-11.5 | -0.909 | 0.01123 | 0.002 | -80.932
-11 | -0.909 | 0.01051 | 0.001 | -86.491
-10.5 | -0.902 | 0.00996 | 0 | -90.57
-10 | -0.89 | 0.0095 | -0.001 | -93.641
-9.5 | -0.872 | 0.00907 | -0.002 | -96.098
-9 | -0.845 | 0.00865 | -0.003 | -97.712
-8.5 | -0.813 | 0.00827 | -0.004 | -98.315
-8 | -0.776 | 0.00652 | -0.005 | -118.949
-7.5 | -0.736 | 0.00688 | -0.006 | -106.956
-7 | -0.692 | 0.0066 | -0.007 | -104.93
-6.5 | -0.645 | 0.00686 | -0.008 | -94.073
-6 | -0.596 | 0.00664 | -0.009 | -89.757
-5.5 | -0.544 | 0.00633 | -0.01 | -85.9
-5 | -0.49 | 0.00612 | -0.011 | -80.121
-4.5 | -0.435 | 0.00586 | -0.012 | -74.174
-4 | -0.378 | 0.00563 | -0.013 | -67.179
-3.5 | -0.32 | 0.0055 | -0.014 | -58.191
-3 | -0.261 | 0.00539 | -0.015 | -48.517
-2.5 | -0.202 | 0.0055 | -0.016 | -36.72
-2 | -0.142 | 0.00577 | -0.017 | -24.609
-1.5 | -0.082 | 0.00551 | -0.018 | -14.878
-1 | -0.022 | 0.00545 | -0.019 | -3.975
-0.5 | 0.039 | 0.00557 | -0.02 | 6.963
0 | 0.099 | 0.00519 | -0.021 | 19.124
0.5 | 0.16 | 0.00526 | -0.022 | 30.343
1 | 0.22 | 0.00529 | -0.023 | 41.487
1.5 | 0.28 | 0.00533 | -0.024 | 52.447
2 | 0.339 | 0.00539 | -0.025 | 63.001
2.5 | 0.399 | 0.00587 | -0.026 | 67.964
3 | 0.457 | 0.00542 | -0.027 | 84.447
3.5 | 0.515 | 0.00551 | -0.028 | 93.457
4 | 0.572 | 0.00568 | -0.029 | 100.677
4.5 | 0.628 | 0.00589 | -0.03 | 106.623
5 | 0.682 | 0.00612 | -0.031 | 111.437
5.5 | 0.734 | 0.00575 | -0.032 | 127.769
6 | 0.784 | 0.00751 | -0.033 | 104.473
6.5 | 0.832 | 0.00781 | -0.034 | 106.61
7 | 0.876 | 0.00814 | -0.035 | 107.612
7.5 | 0.914 | 0.0085 | -0.036 | 107.53
8 | 0.948 | 0.00887 | -0.037 | 106.882
8.5 | 0.976 | 0.00924 | -0.038 | 105.695
9 | 0.999 | 0.00964 | -0.039 | 103.69
9.5 | 1.016 | 0.0101 | -0.04 | 100.661
10 | 1.028 | 0.01051 | -0.041 | 97.793
10.5 | 1.033 | 0.01115 | -0.041 | 92.672
11 | 1.032 | 0.012 | -0.042 | 85.993
11.5 | 1.026 | 0.01262 | -0.043 | 81.274
12 | 1.013 | 0.01356 | -0.044 | 74.713
12.5 | 0.988 | 0.01581 | -0.044 | 62.487
13 | 0.969 | 0.01645 | -0.045 | 58.888
13.5 | 0.855 | 0.04566 | -0.039 | 18.719
14 | 0.784 | 0.07825 | -0.032 | 10.017
14.5 | 0.755 | 0.08632 | -0.031 | 8.749
15 | 0.723 | 0.09809 | -0.029 | 7.372
15.5 | 0.695 | 0.10592 | -0.028 | 6.563

## 124. Re 14M Mach 0.10 (2)
BIGFOIL.COM POLAR EXPORT
NACA67A112
NACA67A112 |  |  |  | Cl Max: | 1.6765 | at alpha= | 19.5 | deg
XFOIL ncrit=9 |  |  |  | L/D Max: | 116.616 | at alpha= | 9 | deg
Re: | 14000000 |  |  | Cd Min: | 0.03074 | at alpha= | 19.5 | deg
Mach: | 0.1 |  |  | Cl=0 at alpha= | -1.0311 | deg
|  |  |  | @ Cl=0.1, Cd= | 0.0048449
|  |  |  | @ Cl=0.4, Cd= | 0.0054235
|  |  |  | @ Cl=0.6, Cd= | 0.0061962
alpha (deg) | Cl | Cd | Cm | Cl/Cd
-20 | -1.5991 | 0.02921 | -0.0831 | -54.745
-19.5 | -1.6009 | 0.02611 | -0.079 | -61.3137
-19 | -1.5908 | 0.02384 | -0.0752 | -66.7282
-18.5 | -1.5731 | 0.02212 | -0.0717 | -71.1166
-18 | -1.5536 | 0.02049 | -0.0681 | -75.8224
-17.5 | -1.5292 | 0.01921 | -0.0647 | -79.6044
-17 | -1.5032 | 0.01803 | -0.0613 | -83.3722
-16.5 | -1.4758 | 0.01692 | -0.0578 | -87.2222
-16 | -1.4444 | 0.01606 | -0.0547 | -89.9377
-14.5 | -1.345 | 0.01359 | -0.0453 | -98.9698
-14 | -1.3097 | 0.01284 | -0.0422 | -102.0016
-13.5 | -1.2758 | 0.01201 | -0.0387 | -106.2281
-13 | -1.2392 | 0.0114 | -0.0355 | -108.7018
-12.5 | -1.2013 | 0.01088 | -0.0325 | -110.4136
-12 | -1.1574 | 0.01041 | -0.0306 | -111.1816
-11.5 | -1.1109 | 0.00996 | -0.0293 | -111.5361
-11 | -1.0627 | 0.00957 | -0.0282 | -111.0449
-9.5 | -0.9132 | 0.00843 | -0.0259 | -108.3274
-9 | -0.8632 | 0.008 | -0.0251 | -107.9
-8.5 | -0.8121 | 0.00764 | -0.0246 | -106.2958
-8 | -0.7608 | 0.00727 | -0.024 | -104.6492
-7.5 | -0.708 | 0.00697 | -0.0238 | -101.5782
-7 | -0.6544 | 0.00671 | -0.0237 | -97.5261
-6 | -0.5463 | 0.0062 | -0.0237 | -88.1129
-5.5 | -0.4922 | 0.00594 | -0.0236 | -82.862
-5 | -0.4373 | 0.00573 | -0.0238 | -76.3176
-4.5 | -0.3825 | 0.00551 | -0.0239 | -69.4192
-4 | -0.3277 | 0.0053 | -0.0241 | -61.8302
-3.5 | -0.2716 | 0.00512 | -0.0244 | -53.0469
-3 | -0.2158 | 0.00494 | -0.0248 | -43.6842
-2.5 | -0.1598 | 0.0048 | -0.0251 | -33.2917
-2 | -0.1037 | 0.00464 | -0.0255 | -22.3491
-1.5 | -0.0498 | 0.00435 | -0.0255 | -11.4483
-1 | 0.0033 | 0.00418 | -0.0253 | 0.78947
-0.5 | 0.0502 | 0.00452 | -0.024 | 11.1062
0 | 0.0962 | 0.00484 | -0.0225 | 19.876
0.5 | 0.1351 | 0.00489 | -0.0198 | 27.6278
1 | 0.1823 | 0.00465 | -0.0186 | 39.2043
1.5 | 0.231 | 0.00453 | -0.0176 | 50.9934
2 | 0.2828 | 0.00483 | -0.0171 | 58.5507
2.5 | 0.3347 | 0.00517 | -0.0166 | 64.7389
3 | 0.3882 | 0.00538 | -0.0165 | 72.1561
3.5 | 0.4425 | 0.00558 | -0.0165 | 79.3011
4 | 0.4966 | 0.00576 | -0.0165 | 86.2153
4.5 | 0.5502 | 0.00596 | -0.0164 | 92.3154
5 | 0.6029 | 0.00621 | -0.0161 | 97.0853
5.5 | 0.655 | 0.00648 | -0.0157 | 101.0802
6 | 0.7068 | 0.00676 | -0.0152 | 104.5562
6.5 | 0.7587 | 0.00701 | -0.0147 | 108.2311
7 | 0.8091 | 0.00732 | -0.014 | 110.5328
7.5 | 0.859 | 0.00763 | -0.0131 | 112.5819
8 | 0.9086 | 0.0079 | -0.0123 | 115.0127
8.5 | 0.9566 | 0.00823 | -0.0111 | 116.2333
9 | 0.9994 | 0.00857 | -0.0087 | 116.6161
9.5 | 1.0411 | 0.00899 | -0.0063 | 115.8065
10.5 | 1.1271 | 0.00979 | -0.002 | 115.1277
11 | 1.1699 | 0.01022 | 0 | 114.4716
11.5 | 1.212 | 0.0107 | 0.0021 | 113.271
12 | 1.2526 | 0.01124 | 0.0044 | 111.4413
12.5 | 1.2924 | 0.01185 | 0.0068 | 109.0633
13 | 1.3282 | 0.0127 | 0.0098 | 104.5827
14 | 1.4038 | 0.01403 | 0.0148 | 100.057
14.5 | 1.439 | 0.01481 | 0.0177 | 97.1641
15 | 1.476 | 0.01548 | 0.02 | 95.3488
15.5 | 1.5074 | 0.01646 | 0.0232 | 91.5796
16 | 1.5382 | 0.01743 | 0.0263 | 88.2501
16.5 | 1.5673 | 0.01849 | 0.0296 | 84.7647
17 | 1.5964 | 0.01968 | 0.0324 | 81.1179
17.5 | 1.6474 | 0.02142 | 0.0299 | 76.9094
18.5 | 1.6632 | 0.02495 | 0.0416 | 66.6613
19 | 1.6649 | 0.02808 | 0.0461 | 59.2913
19.5 | 1.6765 | 0.03074 | 0.0492 | 54.5381

## 125. Re 14M Mach 0.25 (1)
BIGFOIL.COM POLAR EXPORT
NACA67A112
NACA67A112 |  |  |  | Cl Max: | 0.977 | at alpha= | 9.5 | deg
JavaFoil+Calcfoil stall+Eppler ext transition |  |  |  | L/D Max: | 117.57 | at alpha= | 4.5 | deg
Re: | 14000000 |  |  | Cd Min: | 0.0052 | at alpha= | 0 | deg
Mach: | 0.25 |  |  | Cl=0 at alpha= | -0.82258 | deg
|  |  |  | @ Cl=0.1, Cd= | 0.0052048
|  |  |  | @ Cl=0.4, Cd= | 0.005467
|  |  |  | @ Cl=0.6, Cd= | 0.09886
alpha (deg) | Cl | Cd | Cm | Cl/Cd
-15 | -0.334 | 0.10949 | 0.004 | -3.055
-14.5 | -0.396 | 0.10361 | 0.004 | -3.818
-14 | -0.452 | 0.09683 | 0.003 | -4.667
-13.5 | -0.504 | 0.0893 | 0.003 | -5.644
-13 | -0.551 | 0.08406 | 0.003 | -6.551
-12.5 | -0.595 | 0.07535 | 0.002 | -7.891
-12 | -0.632 | 0.06883 | 0.002 | -9.183
-11.5 | -0.667 | 0.05957 | 0.001 | -11.205
-11 | -0.813 | 0.01248 | 0.001 | -65.124
-10.5 | -0.837 | 0.01092 | 0 | -76.592
-10 | -0.845 | 0.01018 | -0.001 | -82.987
-9.5 | -0.843 | 0.00968 | -0.002 | -87.138
-9 | -0.829 | 0.00914 | -0.003 | -90.662
-8.5 | -0.805 | 0.00859 | -0.004 | -93.721
-8 | -0.775 | 0.0082 | -0.005 | -94.611
-7.5 | -0.74 | 0.00645 | -0.006 | -114.753
-7 | -0.7 | 0.00695 | -0.007 | -100.676
-6.5 | -0.655 | 0.00651 | -0.008 | -100.64
-6 | -0.607 | 0.00626 | -0.009 | -96.943
-5.5 | -0.556 | 0.00656 | -0.01 | -84.73
-5 | -0.502 | 0.00631 | -0.011 | -79.539
-4.5 | -0.445 | 0.00597 | -0.012 | -74.566
-4 | -0.388 | 0.00571 | -0.013 | -67.889
-3.5 | -0.328 | 0.00559 | -0.014 | -58.758
-3 | -0.268 | 0.00545 | -0.015 | -49.207
-2.5 | -0.207 | 0.00554 | -0.016 | -37.412
-2 | -0.146 | 0.00552 | -0.018 | -26.457
-1.5 | -0.084 | 0.0055 | -0.019 | -15.311
-1 | -0.022 | 0.00549 | -0.02 | -4.05
-0.5 | 0.04 | 0.00535 | -0.021 | 7.447
0 | 0.102 | 0.0052 | -0.022 | 19.609
0.5 | 0.164 | 0.00533 | -0.023 | 30.764
1 | 0.226 | 0.0053 | -0.024 | 42.559
1.5 | 0.287 | 0.00534 | -0.025 | 53.778
2 | 0.349 | 0.00545 | -0.026 | 63.972
2.5 | 0.409 | 0.00547 | -0.027 | 74.825
3 | 0.47 | 0.00544 | -0.028 | 86.266
3.5 | 0.529 | 0.00559 | -0.029 | 94.632
4 | 0.587 | 0.00582 | -0.03 | 100.699
4.5 | 0.643 | 0.00547 | -0.031 | 117.57
5 | 0.698 | 0.00719 | -0.032 | 97.081
5.5 | 0.75 | 0.00748 | -0.033 | 100.29
6 | 0.8 | 0.00778 | -0.034 | 102.723
6.5 | 0.846 | 0.00809 | -0.035 | 104.65
7 | 0.887 | 0.00846 | -0.036 | 104.809
7.5 | 0.92 | 0.00886 | -0.037 | 103.91
8 | 0.947 | 0.00927 | -0.038 | 102.144
8.5 | 0.966 | 0.00973 | -0.039 | 99.297
9 | 0.976 | 0.01018 | -0.04 | 95.917
9.5 | 0.977 | 0.01069 | -0.041 | 91.413
10 | 0.969 | 0.01144 | -0.042 | 84.656
10.5 | 0.95 | 0.0122 | -0.042 | 77.83
11 | 0.917 | 0.0137 | -0.043 | 66.909
11.5 | 0.734 | 0.06749 | -0.027 | 10.874
12 | 0.695 | 0.07269 | -0.027 | 9.558
12.5 | 0.649 | 0.079 | -0.026 | 8.21
13 | 0.598 | 0.08548 | -0.026 | 6.997
13.5 | 0.544 | 0.08804 | -0.027 | 6.182
14 | 0.484 | 0.09331 | -0.027 | 5.19
14.5 | 0.42 | 0.09886 | -0.028 | 4.247

## 126. Re 14M Mach 0.25 (2)
BIGFOIL.COM POLAR EXPORT
NACA67A112
NACA67A112 |  |  |  | Cl Max: | 1.5427 | at alpha= | 16.5 | deg
XFOIL ncrit=9 |  |  |  | L/D Max: | 112.94 | at alpha= | 8 | deg
Re: | 14000000 |  |  | Cd Min: | 0.17499 | at alpha= | -20 | deg
Mach: | 0.25 |  |  | Cl=0 at alpha= | -1.053 | deg
|  |  |  | @ Cl=0.1, Cd= | 0.0048005
|  |  |  | @ Cl=0.4, Cd= | 0.0054501
|  |  |  | @ Cl=0.6, Cd= | 0.0062595
alpha (deg) | Cl | Cd | Cm | Cl/Cd
-20 | -0.769 | 0.17499 | -0.016 | -4.3945
-19.5 | -0.7654 | 0.16626 | -0.0215 | -4.6036
-19 | -1.2512 | 0.06749 | -0.0913 | -18.539
-18.5 | -1.2518 | 0.05975 | -0.0956 | -20.9506
-18 | -1.3245 | 0.0452 | -0.1028 | -29.3031
-17.5 | -1.3514 | 0.03803 | -0.1024 | -35.5351
-17 | -1.3706 | 0.03262 | -0.0993 | -42.0172
-16.5 | -1.3937 | 0.02762 | -0.0939 | -50.4598
-16 | -1.3963 | 0.02424 | -0.088 | -57.6031
-15.5 | -1.3998 | 0.02098 | -0.0809 | -66.7207
-15 | -1.3771 | 0.01923 | -0.0756 | -71.6121
-14.5 | -1.3515 | 0.01766 | -0.0701 | -76.5289
-14 | -1.3189 | 0.01646 | -0.0654 | -80.1276
-13.5 | -1.2911 | 0.0149 | -0.0599 | -86.651
-12.5 | -1.2215 | 0.01251 | -0.0503 | -97.6419
-12 | -1.1824 | 0.01162 | -0.046 | -101.7556
-11.5 | -1.1412 | 0.01095 | -0.0419 | -104.2192
-11 | -1.096 | 0.01038 | -0.0386 | -105.5877
-10.5 | -1.0459 | 0.00981 | -0.0364 | -106.6157
-10 | -0.9942 | 0.00932 | -0.0345 | -106.6738
-9.5 | -0.9412 | 0.00891 | -0.033 | -105.6341
-9 | -0.8882 | 0.00848 | -0.0315 | -104.7406
-8.5 | -0.8357 | 0.008 | -0.0301 | -104.4625
-8 | -0.7826 | 0.00756 | -0.0288 | -103.5185
-7.5 | -0.7281 | 0.00719 | -0.0279 | -101.2656
-7 | -0.6728 | 0.00687 | -0.0273 | -97.933
-6.5 | -0.6168 | 0.00659 | -0.0268 | -93.5964
-6 | -0.5604 | 0.00633 | -0.0265 | -88.5308
-5.5 | -0.5046 | 0.00605 | -0.0261 | -83.405
-5 | -0.448 | 0.00582 | -0.026 | -76.9759
-4.5 | -0.3915 | 0.00558 | -0.0259 | -70.1613
-4 | -0.3348 | 0.00537 | -0.0259 | -62.3464
-3.5 | -0.2774 | 0.00516 | -0.026 | -53.7597
-3 | -0.2196 | 0.00498 | -0.0263 | -44.0964
-2.5 | -0.162 | 0.00484 | -0.0266 | -33.4711
-2 | -0.1044 | 0.00466 | -0.0269 | -22.4034
-1.5 | -0.0489 | 0.00439 | -0.0268 | -11.139
-1 | 0.0058 | 0.00416 | -0.0266 | 1.3942
-0.5 | 0.0536 | 0.00448 | -0.0251 | 11.9643
0 | 0.0996 | 0.0048 | -0.0233 | 20.75
0.5 | 0.138 | 0.00485 | -0.0201 | 28.4536
1 | 0.1848 | 0.00463 | -0.0185 | 39.9136
1.5 | 0.2345 | 0.00456 | -0.0173 | 51.4254
2 | 0.2874 | 0.00487 | -0.0167 | 59.0144
2.5 | 0.3401 | 0.00523 | -0.016 | 65.0287
3 | 0.3949 | 0.00543 | -0.0157 | 72.7256
3.5 | 0.4506 | 0.00565 | -0.0155 | 79.7522
4 | 0.5057 | 0.00585 | -0.0152 | 86.4444
4.5 | 0.5604 | 0.00606 | -0.0148 | 92.4752
5 | 0.614 | 0.00633 | -0.0141 | 96.9984
5.5 | 0.6674 | 0.00661 | -0.0133 | 100.9682
6 | 0.7207 | 0.00688 | -0.0124 | 104.7529
6.5 | 0.7731 | 0.00718 | -0.0113 | 107.6741
7 | 0.8244 | 0.00752 | -0.01 | 109.6277
7.5 | 0.8726 | 0.00781 | -0.0079 | 111.7286
8 | 0.9182 | 0.00813 | -0.0052 | 112.9397
8.5 | 0.9633 | 0.00856 | -0.0024 | 112.535
9 | 1.0089 | 0.00903 | 0.0003 | 111.7276
9.5 | 1.0552 | 0.00951 | 0.0028 | 110.9569
10 | 1.1023 | 0.00994 | 0.0052 | 110.8954
10.5 | 1.148 | 0.01046 | 0.008 | 109.7514
11 | 1.1929 | 0.01108 | 0.0108 | 107.6625
11.5 | 1.2366 | 0.01172 | 0.0139 | 105.5119
12 | 1.2779 | 0.01259 | 0.0174 | 101.5012
12.5 | 1.3174 | 0.01352 | 0.0212 | 97.4408
13 | 1.3541 | 0.01468 | 0.0254 | 92.2411
13.5 | 1.3963 | 0.01538 | 0.0287 | 90.7867
14 | 1.4307 | 0.01659 | 0.0331 | 86.2387
14.5 | 1.4627 | 0.01798 | 0.0376 | 81.3515
15 | 1.4935 | 0.01937 | 0.0422 | 77.1038
15.5 | 1.5115 | 0.02155 | 0.0479 | 70.1392
16 | 1.5314 | 0.0236 | 0.0531 | 64.8898
16.5 | 1.5427 | 0.0266 | 0.0581 | 57.9962
17 | 1.5354 | 0.03377 | 0.0587 | 45.4664
18 | 1.5091 | 0.04203 | 0.07 | 35.9053
18.5 | 1.4724 | 0.051 | 0.07 | 28.8706
19 | 1.4192 | 0.06379 | 0.0651 | 22.248
19.5 | 1.3796 | 0.07726 | 0.0571 | 17.8566
20 | 1.3065 | 0.09818 | 0.0424 | 13.3072

## 127. Re 14M Mach 0.50 (1)
BIGFOIL.COM POLAR EXPORT
NACA67A112
NACA67A112 |  |  |  | Cl Max: | 1.127 | at alpha= | 20 | deg
JavaFoil+Calcfoil stall+Eppler ext transition |  |  |  | L/D Max: | 93.172 | at alpha= | 5 | deg
Re: | 14000000 |  |  | Cd Min: | 0.00465 | at alpha= | 1 | deg
Mach: | 0.5 |  |  | Cl=0 at alpha= | -0.82143 | deg
|  |  |  | @ Cl=0.1, Cd= | 0.0049204
|  |  |  | @ Cl=0.4, Cd= | 0.0061452
|  |  |  | @ Cl=0.6, Cd= | 0.0070134
alpha (deg) | Cl | Cd | Cm | Cl/Cd
-20 | -1.043 | 0.16698 | 0.012 | -6.248
-19.5 | -1.017 | 0.15788 | 0.011 | -6.439
-19 | -0.989 | 0.15351 | 0.01 | -6.441
-18.5 | -0.968 | 0.13562 | 0.01 | -7.137
-18 | -0.941 | 0.12913 | 0.01 | -7.287
-17.5 | -0.912 | 0.1256 | 0.009 | -7.264
-17 | -0.882 | 0.12293 | 0.008 | -7.178
-16.5 | -0.856 | 0.1148 | 0.007 | -7.461
-16 | -0.833 | 0.10514 | 0.007 | -7.921
-15.5 | -0.804 | 0.10661 | 0.006 | -7.538
-15 | -0.776 | 0.10013 | 0.006 | -7.752
-14.5 | -0.755 | 0.08942 | 0.005 | -8.438
-14 | -0.731 | 0.0819 | 0.005 | -8.921
-13.5 | -0.728 | 0.05913 | 0.005 | -12.317
-13 | -0.665 | 0.08967 | 0.003 | -7.419
-12.5 | -0.639 | 0.08245 | 0.002 | -7.746
-12 | -0.614 | 0.07414 | 0.002 | -8.285
-11.5 | -0.6 | 0.05954 | 0.001 | -10.072
-11 | -0.669 | 0.01444 | 0.001 | -46.352
-10.5 | -0.644 | 0.0122 | 0 | -52.806
-10 | -0.502 | 0.06463 | -0.001 | -7.768
-9.5 | -0.476 | 0.05803 | -0.001 | -8.21
-9 | -0.538 | 0.01257 | -0.003 | -42.81
-8.5 | -0.42 | 0.0554 | -0.002 | -7.58
-8 | -0.393 | 0.05136 | -0.003 | -7.655
-7.5 | -0.374 | 0.04079 | -0.004 | -9.158
-7 | -0.416 | 0.00896 | -0.008 | -46.462
-6.5 | -0.618 | 0.0086 | -0.009 | -71.791
-6 | -0.619 | 0.00796 | -0.01 | -77.785
-5.5 | -0.588 | 0.00752 | -0.011 | -78.175
-5 | -0.542 | 0.00718 | -0.013 | -75.499
-4.5 | -0.488 | 0.00682 | -0.014 | -71.543
-4 | -0.428 | 0.00527 | -0.015 | -81.085
-3.5 | -0.364 | 0.00551 | -0.016 | -66.109
-3 | -0.298 | 0.00533 | -0.017 | -56.024
-2.5 | -0.231 | 0.00523 | -0.018 | -44.211
-2 | -0.163 | 0.00573 | -0.02 | -28.417
-1.5 | -0.094 | 0.00521 | -0.021 | -18.036
-1 | -0.025 | 0.00521 | -0.022 | -4.771
-0.5 | 0.045 | 0.00504 | -0.023 | 8.826
0 | 0.114 | 0.00489 | -0.024 | 23.283
0.5 | 0.183 | 0.00496 | -0.025 | 36.876
1 | 0.252 | 0.00465 | -0.027 | 54.142
1.5 | 0.32 | 0.00573 | -0.028 | 55.892
2 | 0.388 | 0.00607 | -0.029 | 63.959
2.5 | 0.455 | 0.00649 | -0.03 | 70.183
3 | 0.521 | 0.00667 | -0.031 | 78.187
3.5 | 0.586 | 0.00694 | -0.032 | 84.321
4 | 0.647 | 0.00726 | -0.033 | 89.15
4.5 | 0.705 | 0.00771 | -0.034 | 91.456
5 | 0.757 | 0.00812 | -0.036 | 93.172
5.5 | 0.8 | 0.00862 | -0.037 | 92.81
6 | 0.83 | 0.00905 | -0.038 | 91.671
6.5 | 0.834 | 0.00975 | -0.039 | 85.53
7 | 0.734 | 0.0105 | -0.04 | 69.849
7.5 | 0.556 | 0.01107 | -0.041 | 50.226
8 | 0.498 | 0.04024 | -0.03 | 12.383
8.5 | 0.507 | 0.05741 | -0.021 | 8.836
9 | 0.652 | 0.0128 | -0.044 | 50.965
9.5 | 0.569 | 0.05534 | -0.028 | 10.282
10 | 0.589 | 0.06556 | -0.025 | 8.99
10.5 | 0.616 | 0.06963 | -0.025 | 8.848
11 | 0.78 | 0.01504 | -0.048 | 51.832
11.5 | 0.805 | 0.01732 | -0.049 | 46.472
12 | 0.706 | 0.0716 | -0.032 | 9.855
12.5 | 0.725 | 0.0837 | -0.029 | 8.658
13 | 0.75 | 0.09192 | -0.028 | 8.156
13.5 | 0.821 | 0.05983 | -0.042 | 13.715
14 | 0.815 | 0.08582 | -0.035 | 9.493
14.5 | 0.836 | 0.09532 | -0.034 | 8.767
15 | 0.866 | 0.09847 | -0.036 | 8.794
15.5 | 0.886 | 0.11083 | -0.034 | 7.995
16 | 0.912 | 0.11337 | -0.035 | 8.049
16.5 | 0.939 | 0.12051 | -0.036 | 7.793
17 | 0.968 | 0.12325 | -0.037 | 7.856
17.5 | 0.998 | 0.12679 | -0.039 | 7.868
18 | 1.021 | 0.13748 | -0.039 | 7.428
18.5 | 1.044 | 0.1521 | -0.038 | 6.863
19 | 1.071 | 0.15499 | -0.04 | 6.912
19.5 | 1.1 | 0.15496 | -0.041 | 7.1
20 | 1.127 | 0.16247 | -0.042 | 6.938

## 128. Re 14M Mach 0.50 (2)
BIGFOIL.COM POLAR EXPORT
NACA67A112
NACA67A112 |  |  |  | Cl Max: | 0.968 | at alpha= | 8.5 | deg
XFOIL ncrit=9 |  |  |  | L/D Max: | 97.0548 | at alpha= | 7 | deg
Re: | 14000000 |  |  | Cd Min: | 0.11444 | at alpha= | 13.5 | deg
Mach: | 0.5 |  |  | Cl=0 at alpha= | -1.1592 | deg
|  |  |  | @ Cl=0.1, Cd= | 0.0045078
|  |  |  | @ Cl=0.4, Cd= | 0.0056769
|  |  |  | @ Cl=0.6, Cd= | 0.0067302
alpha (deg) | Cl | Cd | Cm | Cl/Cd
-13 | -0.5143 | 0.10813 | -0.0693 | -4.7563
-12.5 | -0.5193 | 0.09773 | -0.0755 | -5.3136
-12 | -0.5332 | 0.08634 | -0.0824 | -6.1756
-11.5 | -0.5463 | 0.07534 | -0.0894 | -7.2511
-11 | -0.5594 | 0.0624 | -0.0993 | -8.9647
-10.5 | -0.5902 | 0.04988 | -0.1083 | -11.8324
-10 | -0.6276 | 0.04164 | -0.1086 | -15.072
-9.5 | -0.6673 | 0.03497 | -0.1035 | -19.0821
-9 | -0.7055 | 0.0293 | -0.0943 | -24.0785
-8.5 | -0.7487 | 0.02381 | -0.0809 | -31.4448
-8 | -0.7797 | 0.01757 | -0.0675 | -44.3768
-7.5 | -0.7737 | 0.01125 | -0.0581 | -68.7733
-7 | -0.7275 | 0.00857 | -0.0521 | -84.8891
-6.5 | -0.6732 | 0.00757 | -0.0469 | -88.93
-6 | -0.613 | 0.00698 | -0.0433 | -87.8223
-5.5 | -0.5502 | 0.00659 | -0.0407 | -83.4901
-5 | -0.4874 | 0.00624 | -0.0385 | -78.109
-4.5 | -0.4237 | 0.00594 | -0.037 | -71.33
-4 | -0.3597 | 0.00566 | -0.0358 | -63.5512
-3.5 | -0.296 | 0.00539 | -0.0349 | -54.9165
-3 | -0.2314 | 0.00518 | -0.0344 | -44.6718
-2.5 | -0.1671 | 0.00499 | -0.0341 | -33.487
-2 | -0.1026 | 0.00481 | -0.034 | -21.3306
-1.5 | -0.0413 | 0.00454 | -0.0334 | -9.0969
-1 | 0.0193 | 0.00422 | -0.0327 | 4.5735
-0.5 | 0.0739 | 0.00424 | -0.031 | 17.4292
0 | 0.1158 | 0.00467 | -0.0268 | 24.7966
0.5 | 0.1487 | 0.00477 | -0.021 | 31.174
1 | 0.1896 | 0.00451 | -0.0167 | 42.0399
2 | 0.2961 | 0.00509 | -0.0123 | 58.1729
2.5 | 0.3502 | 0.00546 | -0.01 | 64.1392
3 | 0.4076 | 0.00571 | -0.0083 | 71.3835
3.5 | 0.4607 | 0.00592 | -0.0054 | 77.8209
4 | 0.5144 | 0.00619 | -0.0026 | 83.1018
4.5 | 0.5682 | 0.00653 | 0.0004 | 87.0138
5 | 0.6238 | 0.00688 | 0.0033 | 90.6686
5.5 | 0.6805 | 0.00725 | 0.0062 | 93.8621
6 | 0.7375 | 0.00766 | 0.0094 | 96.2794
6.5 | 0.7936 | 0.00818 | 0.0132 | 97.0171
7 | 0.8502 | 0.00876 | 0.0173 | 97.0548
7.5 | 0.9038 | 0.00959 | 0.0224 | 94.244
8 | 0.9457 | 0.01132 | 0.0297 | 83.5424
8.5 | 0.968 | 0.01633 | 0.038 | 59.2774
9 | 0.9456 | 0.02292 | 0.0498 | 41.2565
10 | 0.8679 | 0.03549 | 0.0703 | 24.4548
10.5 | 0.8239 | 0.04304 | 0.0755 | 19.1427
11 | 0.7842 | 0.05174 | 0.0759 | 15.1566
11.5 | 0.754 | 0.0622 | 0.0709 | 12.1222
12 | 0.7336 | 0.07714 | 0.0593 | 9.51
12.5 | 0.719 | 0.09077 | 0.05 | 7.9211
13 | 0.6999 | 0.10404 | 0.0416 | 6.7272
13.5 | 0.6985 | 0.11444 | 0.0353 | 6.1036

## 129. Re 16M Mach 0.00 (1)
BIGFOIL.COM POLAR EXPORT
NACA67A112
NACA67A112 |  |  |  | Cl Max: | 1.046 | at alpha= | 11 | deg
JavaFoil+Calcfoil stall+Eppler ext transition |  |  |  | L/D Max: | 133.74 | at alpha= | 6 | deg
Re: | 16000000 |  |  | Cd Min: | 0.00539 | at alpha= | 0.5 | deg
Mach: | 0 |  |  | Cl=0 at alpha= | -0.81967 | deg
|  |  |  | @ Cl=0.1, Cd= | 0.0057145
|  |  |  | @ Cl=0.4, Cd= | 0.0059047
|  |  |  | @ Cl=0.6, Cd= | 0.0056791
alpha (deg) | Cl | Cd | Cm | Cl/Cd
-16.5 | -0.639 | 0.11302 | 0.006 | -5.653
-16 | -0.658 | 0.1094 | 0.006 | -6.019
-15.5 | -0.678 | 0.10368 | 0.005 | -6.542
-15 | -0.697 | 0.09834 | 0.005 | -7.085
-14.5 | -0.717 | 0.08979 | 0.004 | -7.981
-14 | -0.735 | 0.08167 | 0.004 | -9.003
-13.5 | -0.757 | 0.07003 | 0.004 | -10.814
-13 | -0.903 | 0.01352 | 0.005 | -66.776
-12.5 | -0.914 | 0.01244 | 0.004 | -73.488
-12 | -0.922 | 0.01148 | 0.003 | -80.319
-11.5 | -0.924 | 0.01072 | 0.002 | -86.134
-11 | -0.92 | 0.0101 | 0.001 | -91.089
-10.5 | -0.91 | 0.00963 | 0 | -94.499
-10 | -0.895 | 0.00917 | -0.001 | -97.596
-9.5 | -0.875 | 0.00878 | -0.002 | -99.699
-9 | -0.847 | 0.00837 | -0.003 | -101.23
-8.5 | -0.813 | 0.00664 | -0.004 | -122.55
-8 | -0.776 | 0.00693 | -0.005 | -111.987
-7.5 | -0.735 | 0.00666 | -0.006 | -110.337
-7 | -0.691 | 0.00696 | -0.007 | -99.255
-6.5 | -0.644 | 0.00668 | -0.008 | -96.399
-6 | -0.594 | 0.00646 | -0.009 | -91.88
-5.5 | -0.542 | 0.00624 | -0.01 | -86.917
-5 | -0.488 | 0.00603 | -0.011 | -80.966
-4.5 | -0.433 | 0.00576 | -0.012 | -75.158
-4 | -0.376 | 0.00558 | -0.013 | -67.436
-3.5 | -0.319 | 0.00594 | -0.014 | -53.608
-3 | -0.26 | 0.00593 | -0.015 | -43.838
-2.5 | -0.201 | 0.0059 | -0.016 | -34.076
-2 | -0.141 | 0.00605 | -0.017 | -23.353
-1.5 | -0.082 | 0.00575 | -0.018 | -14.175
-1 | -0.022 | 0.00578 | -0.019 | -3.729
-0.5 | 0.039 | 0.00567 | -0.02 | 6.799
0 | 0.099 | 0.00572 | -0.021 | 17.253
0.5 | 0.159 | 0.00539 | -0.022 | 29.485
1 | 0.218 | 0.00552 | -0.023 | 39.55
1.5 | 0.278 | 0.00551 | -0.024 | 50.511
2 | 0.338 | 0.00566 | -0.025 | 59.633
2.5 | 0.397 | 0.0059 | -0.026 | 67.254
3 | 0.455 | 0.00599 | -0.027 | 76.056
3.5 | 0.513 | 0.00549 | -0.028 | 93.506
4 | 0.57 | 0.00557 | -0.029 | 102.314
4.5 | 0.625 | 0.00577 | -0.03 | 108.297
5 | 0.679 | 0.00599 | -0.031 | 113.338
5.5 | 0.731 | 0.0062 | -0.032 | 118.044
6 | 0.782 | 0.00585 | -0.033 | 133.74
6.5 | 0.83 | 0.00763 | -0.034 | 108.796
7 | 0.874 | 0.00789 | -0.035 | 110.696
7.5 | 0.913 | 0.00825 | -0.036 | 110.579
8 | 0.947 | 0.00861 | -0.037 | 109.989
8.5 | 0.977 | 0.00898 | -0.038 | 108.855
9 | 1.002 | 0.00933 | -0.039 | 107.418
9.5 | 1.021 | 0.00977 | -0.039 | 104.541
10 | 1.035 | 0.01018 | -0.04 | 101.715
10.5 | 1.043 | 0.01075 | -0.041 | 97.001
11 | 1.046 | 0.01139 | -0.042 | 91.839
11.5 | 1.043 | 0.01206 | -0.043 | 86.466
12 | 1.035 | 0.01284 | -0.044 | 80.617
12.5 | 1.019 | 0.01426 | -0.044 | 71.442
13 | 1.004 | 0.01492 | -0.045 | 67.274
13.5 | 0.977 | 0.01705 | -0.046 | 57.317
14 | 0.925 | 0.02503 | -0.045 | 36.968
14.5 | 0.817 | 0.06604 | -0.037 | 12.378
15 | 0.767 | 0.09217 | -0.031 | 8.326
15.5 | 0.741 | 0.10118 | -0.03 | 7.326
16 | 0.716 | 0.10797 | -0.03 | 6.634

## 130. Re 16M Mach 0.00 (2)
BIGFOIL.COM POLAR EXPORT
NACA67A112
NACA67A112 |  |  |  | Cl Max: | 1.7007 | at alpha= | 19.5 | deg
XFOIL ncrit=9 |  |  |  | L/D Max: | 120.048 | at alpha= | 9 | deg
Re: | 16000000 |  |  | Cd Min: | 0.02715 | at alpha= | 19.5 | deg
Mach: | 0 |  |  | Cl=0 at alpha= | -0.98454 | deg
|  |  |  | @ Cl=0.1, Cd= | 0.0050589
|  |  |  | @ Cl=0.4, Cd= | 0.0053144
|  |  |  | @ Cl=0.6, Cd= | 0.0060554
alpha (deg) | Cl | Cd | Cm | Cl/Cd
-20 | -1.6377 | 0.02504 | -0.0739 | -65.4034
-19.5 | -1.6301 | 0.02279 | -0.07 | -71.527
-19 | -1.6124 | 0.02116 | -0.0666 | -76.2004
-18.5 | -1.5897 | 0.01983 | -0.0636 | -80.1664
-18 | -1.5671 | 0.01854 | -0.0603 | -84.5254
-17.5 | -1.5404 | 0.01749 | -0.0573 | -88.0732
-17 | -1.5118 | 0.01655 | -0.0543 | -91.3474
-16.5 | -1.483 | 0.01561 | -0.0512 | -95.0032
-14.5 | -1.3475 | 0.01283 | -0.0402 | -105.0273
-14 | -1.3123 | 0.01219 | -0.0373 | -107.6538
-13.5 | -1.2794 | 0.01143 | -0.0338 | -111.9335
-13 | -1.2435 | 0.01088 | -0.0306 | -114.2923
-12.5 | -1.2015 | 0.01042 | -0.0288 | -115.3071
-12 | -1.1563 | 0.00997 | -0.0275 | -115.9779
-11.5 | -1.1095 | 0.00956 | -0.0265 | -116.0565
-11 | -1.0612 | 0.00918 | -0.0257 | -115.5991
-10.5 | -1.0122 | 0.00881 | -0.025 | -114.8922
-10 | -0.9626 | 0.00845 | -0.0244 | -113.9172
-9.5 | -0.9121 | 0.00813 | -0.024 | -112.1894
-9 | -0.8615 | 0.00778 | -0.0235 | -110.7326
-8.5 | -0.8105 | 0.00744 | -0.0231 | -108.9382
-8 | -0.7594 | 0.00705 | -0.0227 | -107.7163
-7.5 | -0.7068 | 0.00677 | -0.0226 | -104.4018
-7 | -0.6534 | 0.00651 | -0.0226 | -100.3687
-6.5 | -0.5996 | 0.00628 | -0.0227 | -95.4777
-6 | -0.5456 | 0.00605 | -0.0228 | -90.1818
-5.5 | -0.4918 | 0.0058 | -0.0228 | -84.7931
-5 | -0.4371 | 0.0056 | -0.0231 | -78.0536
-4.5 | -0.3826 | 0.00539 | -0.0232 | -70.9833
-4 | -0.3275 | 0.00517 | -0.0235 | -63.3462
-3.5 | -0.272 | 0.00499 | -0.0239 | -54.509
-3 | -0.2165 | 0.00485 | -0.0242 | -44.6392
-2.5 | -0.1603 | 0.0047 | -0.0247 | -34.1064
-2 | -0.1047 | 0.00456 | -0.025 | -22.9605
-1.5 | -0.0509 | 0.00432 | -0.0251 | -11.7824
-1 | -0.0015 | 0.00448 | -0.0242 | -0.33482
-0.5 | 0.047 | 0.00471 | -0.0233 | 9.9788
0 | 0.0937 | 0.00505 | -0.022 | 18.5545
0.5 | 0.136 | 0.00511 | -0.0199 | 26.6145
1 | 0.184 | 0.00485 | -0.0189 | 37.9381
2 | 0.2828 | 0.00479 | -0.0174 | 59.0397
2.5 | 0.3348 | 0.00508 | -0.017 | 65.9055
3 | 0.3891 | 0.00528 | -0.0171 | 73.6932
3.5 | 0.443 | 0.00545 | -0.0171 | 81.2844
4 | 0.497 | 0.00565 | -0.0171 | 87.9646
4.5 | 0.5507 | 0.00583 | -0.0171 | 94.4597
5 | 0.6032 | 0.00607 | -0.0169 | 99.374
5.5 | 0.6554 | 0.00632 | -0.0166 | 103.7025
6 | 0.7073 | 0.00658 | -0.0163 | 107.4924
6.5 | 0.7591 | 0.00682 | -0.0159 | 111.305
7 | 0.8095 | 0.00713 | -0.0153 | 113.5344
7.5 | 0.8598 | 0.00742 | -0.0147 | 115.876
8 | 0.9097 | 0.00769 | -0.014 | 118.2965
8.5 | 0.9581 | 0.00801 | -0.0131 | 119.613
9 | 1.0048 | 0.00837 | -0.0119 | 120.0478
9.5 | 1.0464 | 0.00873 | -0.0095 | 119.8625
11 | 1.1728 | 0.00985 | -0.0032 | 119.066
11.5 | 1.2143 | 0.01029 | -0.0012 | 118.0078
12 | 1.2551 | 0.01079 | 0.0009 | 116.3207
12.5 | 1.294 | 0.01137 | 0.0032 | 113.8083
13 | 1.3302 | 0.01214 | 0.006 | 109.5717
13.5 | 1.3695 | 0.01265 | 0.0081 | 108.2609
14 | 1.4064 | 0.01329 | 0.0105 | 105.8239
14.5 | 1.4424 | 0.01398 | 0.0129 | 103.176
15.5 | 1.5117 | 0.01543 | 0.0179 | 97.9715
16 | 1.5433 | 0.01629 | 0.0208 | 94.7391
16.5 | 1.5734 | 0.01723 | 0.0237 | 91.3175
17 | 1.6017 | 0.01821 | 0.0267 | 87.9572
17.5 | 1.6358 | 0.01935 | 0.0281 | 84.5375
18 | 1.6598 | 0.02073 | 0.0311 | 80.0675
18.5 | 1.6793 | 0.02241 | 0.0345 | 74.9353
19 | 1.684 | 0.02515 | 0.0391 | 66.9583
19.5 | 1.7007 | 0.02715 | 0.042 | 62.6409

## 131. Re 16M Mach 0.10 (1)
BIGFOIL.COM POLAR EXPORT
NACA67A112
NACA67A112 |  |  |  | Cl Max: | 1.034 | at alpha= | 10.5 | deg
JavaFoil+Calcfoil stall+Eppler ext transition |  |  |  | L/D Max: | 129.777 | at alpha= | 5.5 | deg
Re: | 16000000 |  |  | Cd Min: | 0.00545 | at alpha= | 0.5 | deg
Mach: | 0.1 |  |  | Cl=0 at alpha= | -0.81967 | deg
|  |  |  | @ Cl=0.1, Cd= | 0.0057352
|  |  |  | @ Cl=0.4, Cd= | 0.0059603
|  |  |  | @ Cl=0.6, Cd= | 0.005655
alpha (deg) | Cl | Cd | Cm | Cl/Cd
-16.5 | -0.593 | 0.11581 | 0.006 | -5.12
-16 | -0.617 | 0.11094 | 0.006 | -5.557
-15.5 | -0.64 | 0.10501 | 0.005 | -6.09
-15 | -0.662 | 0.09946 | 0.005 | -6.654
-14.5 | -0.683 | 0.09341 | 0.004 | -7.308
-14 | -0.703 | 0.08632 | 0.004 | -8.148
-13.5 | -0.726 | 0.07633 | 0.004 | -9.506
-13 | -0.873 | 0.01464 | 0.005 | -59.6
-12.5 | -0.89 | 0.01328 | 0.004 | -67.009
-12 | -0.904 | 0.0118 | 0.003 | -76.58
-11.5 | -0.91 | 0.01093 | 0.002 | -83.238
-11 | -0.91 | 0.01026 | 0.001 | -88.697
-10.5 | -0.903 | 0.00975 | 0 | -92.568
-10 | -0.89 | 0.00927 | -0.001 | -96.048
-9.5 | -0.872 | 0.00887 | -0.002 | -98.343
-9 | -0.845 | 0.00846 | -0.003 | -99.908
-8.5 | -0.813 | 0.00667 | -0.004 | -121.873
-8 | -0.776 | 0.00697 | -0.005 | -111.356
-7.5 | -0.736 | 0.0067 | -0.006 | -109.854
-7 | -0.692 | 0.00647 | -0.007 | -107.068
-6.5 | -0.646 | 0.00674 | -0.008 | -95.747
-6 | -0.596 | 0.00646 | -0.009 | -92.289
-5.5 | -0.544 | 0.00623 | -0.01 | -87.297
-5 | -0.49 | 0.00601 | -0.011 | -81.662
-4.5 | -0.435 | 0.00576 | -0.012 | -75.563
-4 | -0.378 | 0.00556 | -0.013 | -68.055
-3.5 | -0.32 | 0.00562 | -0.014 | -56.924
-3 | -0.261 | 0.00591 | -0.015 | -44.246
-2.5 | -0.202 | 0.00596 | -0.016 | -33.903
-2 | -0.142 | 0.00602 | -0.017 | -23.62
-1.5 | -0.082 | 0.00573 | -0.018 | -14.304
-1 | -0.022 | 0.00575 | -0.019 | -3.768
-0.5 | 0.039 | 0.00564 | -0.02 | 6.872
0 | 0.099 | 0.00574 | -0.021 | 17.293
0.5 | 0.16 | 0.00545 | -0.022 | 29.304
1 | 0.22 | 0.00554 | -0.023 | 39.651
1.5 | 0.28 | 0.00555 | -0.024 | 50.397
2 | 0.339 | 0.00573 | -0.025 | 59.274
2.5 | 0.399 | 0.00596 | -0.026 | 66.878
3 | 0.458 | 0.00598 | -0.027 | 76.477
3.5 | 0.515 | 0.00548 | -0.028 | 94.058
4 | 0.572 | 0.00556 | -0.029 | 102.913
4.5 | 0.628 | 0.00575 | -0.03 | 109.144
5 | 0.682 | 0.00604 | -0.031 | 112.839
5.5 | 0.734 | 0.00566 | -0.032 | 129.777
6 | 0.785 | 0.00739 | -0.033 | 106.219
6.5 | 0.833 | 0.00765 | -0.034 | 108.866
7 | 0.876 | 0.00795 | -0.035 | 110.178
7.5 | 0.915 | 0.00832 | -0.036 | 109.974
8 | 0.948 | 0.00867 | -0.037 | 109.379
8.5 | 0.977 | 0.00904 | -0.038 | 108.044
9 | 1 | 0.00941 | -0.039 | 106.187
9.5 | 1.017 | 0.00984 | -0.04 | 103.321
10 | 1.028 | 0.0103 | -0.041 | 99.845
10.5 | 1.034 | 0.01089 | -0.041 | 94.9
11 | 1.033 | 0.01173 | -0.042 | 88.023
11.5 | 1.026 | 0.01235 | -0.043 | 83.06
12 | 1.014 | 0.01324 | -0.044 | 76.543
12.5 | 0.991 | 0.01502 | -0.044 | 65.977
13 | 0.972 | 0.0157 | -0.045 | 61.884
13.5 | 0.932 | 0.02002 | -0.045 | 46.539
14 | 0.79 | 0.07347 | -0.034 | 10.751
14.5 | 0.755 | 0.08638 | -0.031 | 8.741
15 | 0.724 | 0.09725 | -0.029 | 7.442
15.5 | 0.696 | 0.1043 | -0.029 | 6.673

## 132. Re 16M Mach 0.10 (2)
BIGFOIL.COM POLAR EXPORT
NACA67A112
NACA67A112 |  |  |  | Cl Max: | 1.7024 | at alpha= | 20 | deg
XFOIL ncrit=9 |  |  |  | L/D Max: | 119.549 | at alpha= | 9 | deg
Re: | 16000000 |  |  | Cd Min: | 0.03242 | at alpha= | 20 | deg
Mach: | 0.1 |  |  | Cl=0 at alpha= | -0.98868 | deg
|  |  |  | @ Cl=0.1, Cd= | 0.0050494
|  |  |  | @ Cl=0.4, Cd= | 0.0053183
|  |  |  | @ Cl=0.6, Cd= | 0.0060654
alpha (deg) | Cl | Cd | Cm | Cl/Cd
-20 | -1.6132 | 0.02837 | -0.0821 | -56.8629
-19.5 | -1.616 | 0.02525 | -0.0777 | -64
-19 | -1.6068 | 0.02294 | -0.0736 | -70.0436
-18.5 | -1.5888 | 0.02122 | -0.0701 | -74.8728
-18 | -1.5688 | 0.01969 | -0.0664 | -79.675
-17.5 | -1.5438 | 0.01845 | -0.063 | -83.6748
-17 | -1.5167 | 0.01734 | -0.0596 | -87.4683
-16.5 | -1.4884 | 0.01629 | -0.0561 | -91.3689
-16 | -1.4561 | 0.01546 | -0.0531 | -94.185
-15 | -1.3898 | 0.01385 | -0.0468 | -100.3466
-14 | -1.3166 | 0.01261 | -0.041 | -104.4092
-13 | -1.2471 | 0.01115 | -0.0341 | -111.8475
-12.5 | -1.208 | 0.01066 | -0.0312 | -113.3208
-12 | -1.1635 | 0.01012 | -0.0295 | -114.9704
-11.5 | -1.1164 | 0.00969 | -0.0283 | -115.2116
-11 | -1.0678 | 0.00929 | -0.0273 | -114.9408
-10.5 | -1.0185 | 0.0089 | -0.0264 | -114.4382
-9 | -0.8663 | 0.00786 | -0.0246 | -110.2163
-8.5 | -0.815 | 0.0075 | -0.024 | -108.6667
-8 | -0.7635 | 0.00711 | -0.0235 | -107.384
-7.5 | -0.7106 | 0.0068 | -0.0233 | -104.5
-7 | -0.6569 | 0.00654 | -0.0232 | -100.4434
-6.5 | -0.6027 | 0.0063 | -0.0232 | -95.6667
-6 | -0.5483 | 0.00607 | -0.0233 | -90.3295
-5.5 | -0.4941 | 0.00582 | -0.0233 | -84.8969
-5 | -0.4391 | 0.00562 | -0.0234 | -78.1317
-4.5 | -0.3843 | 0.0054 | -0.0236 | -71.1667
-4 | -0.3289 | 0.00518 | -0.0238 | -63.4942
-3.5 | -0.2731 | 0.005 | -0.0241 | -54.62
-3 | -0.2172 | 0.00486 | -0.0245 | -44.6914
-2.5 | -0.1607 | 0.00471 | -0.0249 | -34.1189
-2 | -0.1049 | 0.00456 | -0.0253 | -23.0044
-1 | -0.0011 | 0.00447 | -0.0245 | -0.24609
-0.5 | 0.0475 | 0.0047 | -0.0235 | 10.1064
0 | 0.0943 | 0.00504 | -0.0221 | 18.7103
0.5 | 0.1365 | 0.00511 | -0.02 | 26.7123
1 | 0.1845 | 0.00485 | -0.019 | 38.0412
1.5 | 0.2325 | 0.0046 | -0.0179 | 50.5435
2 | 0.2837 | 0.0048 | -0.0173 | 59.1042
2.5 | 0.3359 | 0.00509 | -0.0169 | 65.9921
3 | 0.3904 | 0.00529 | -0.017 | 73.7996
3.5 | 0.4446 | 0.00545 | -0.0169 | 81.578
4 | 0.4989 | 0.00566 | -0.0169 | 88.1449
4.5 | 0.5527 | 0.00585 | -0.0169 | 94.4786
5 | 0.6054 | 0.00609 | -0.0166 | 99.4089
5.5 | 0.6579 | 0.00635 | -0.0162 | 103.6063
6 | 0.7102 | 0.0066 | -0.0158 | 107.6061
6.5 | 0.7621 | 0.00685 | -0.0154 | 111.2555
7 | 0.8127 | 0.00717 | -0.0147 | 113.3473
8 | 0.9134 | 0.00773 | -0.0132 | 118.163
8.5 | 0.9616 | 0.00807 | -0.0121 | 119.1574
9 | 1.0066 | 0.00842 | -0.0102 | 119.5487
9.5 | 1.048 | 0.00881 | -0.0076 | 118.9557
10 | 1.0911 | 0.00917 | -0.0055 | 118.9858
10.5 | 1.1341 | 0.00955 | -0.0034 | 118.7539
11 | 1.177 | 0.00997 | -0.0013 | 118.0542
11.5 | 1.219 | 0.01044 | 0.0009 | 116.7625
12 | 1.2592 | 0.01101 | 0.0033 | 114.3688
12.5 | 1.299 | 0.01162 | 0.0057 | 111.79
13 | 1.3354 | 0.01239 | 0.0086 | 107.7805
13.5 | 1.376 | 0.01291 | 0.0107 | 106.584
14 | 1.4125 | 0.01361 | 0.0135 | 103.784
14.5 | 1.449 | 0.01435 | 0.0161 | 100.9756
15 | 1.4854 | 0.01503 | 0.0187 | 98.829
15.5 | 1.5176 | 0.01594 | 0.0217 | 95.207
16 | 1.55 | 0.01687 | 0.0247 | 91.8791
16.5 | 1.5793 | 0.01791 | 0.0279 | 88.1798
17 | 1.6034 | 0.01915 | 0.0318 | 83.7285
17.5 | 1.636 | 0.02056 | 0.0334 | 79.572
18 | 1.6566 | 0.02227 | 0.037 | 74.3871
18.5 | 1.6727 | 0.0243 | 0.0408 | 68.8354
19.5 | 1.6923 | 0.02957 | 0.0481 | 57.2303
20 | 1.7024 | 0.03242 | 0.0509 | 52.5108

## 133. Re 16M Mach 0.25 (1)
BIGFOIL.COM POLAR EXPORT
NACA67A112
NACA67A112 |  |  |  | Cl Max: | 0.978 | at alpha= | 9.5 | deg
JavaFoil+Calcfoil stall+Eppler ext transition |  |  |  | L/D Max: | 124.24 | at alpha= | 5 | deg
Re: | 16000000 |  |  | Cd Min: | 0.00534 | at alpha= | 4.5 | deg
Mach: | 0.25 |  |  | Cl=0 at alpha= | -0.82258 | deg
|  |  |  | @ Cl=0.1, Cd= | 0.0055081
|  |  |  | @ Cl=0.4, Cd= | 0.0055861
|  |  |  | @ Cl=0.6, Cd= | 0.09719
alpha (deg) | Cl | Cd | Cm | Cl/Cd
-15 | -0.335 | 0.10938 | 0.004 | -3.059
-14.5 | -0.396 | 0.10309 | 0.004 | -3.838
-14 | -0.452 | 0.09586 | 0.003 | -4.715
-13.5 | -0.504 | 0.08822 | 0.003 | -5.715
-13 | -0.55 | 0.08487 | 0.003 | -6.483
-12.5 | -0.595 | 0.07507 | 0.002 | -7.922
-12 | -0.63 | 0.06999 | 0.002 | -9.008
-11.5 | -0.679 | 0.052 | 0.001 | -13.059
-11 | -0.816 | 0.01187 | 0.001 | -68.717
-10.5 | -0.837 | 0.01067 | 0 | -78.473
-10 | -0.846 | 0.00996 | -0.001 | -84.944
-9.5 | -0.844 | 0.00945 | -0.002 | -89.331
-9 | -0.829 | 0.00894 | -0.003 | -92.785
-8.5 | -0.806 | 0.0084 | -0.004 | -95.941
-8 | -0.776 | 0.00805 | -0.005 | -96.418
-7.5 | -0.74 | 0.00691 | -0.006 | -107.081
-7 | -0.7 | 0.0068 | -0.007 | -102.88
-6.5 | -0.656 | 0.00641 | -0.008 | -102.318
-6 | -0.607 | 0.00666 | -0.009 | -91.146
-5.5 | -0.556 | 0.00643 | -0.01 | -86.462
-5 | -0.502 | 0.0062 | -0.011 | -80.983
-4.5 | -0.446 | 0.00587 | -0.012 | -75.856
-4 | -0.388 | 0.00562 | -0.013 | -68.981
-3.5 | -0.329 | 0.00563 | -0.014 | -58.352
-3 | -0.268 | 0.0056 | -0.015 | -47.96
-2.5 | -0.207 | 0.00563 | -0.016 | -36.829
-2 | -0.146 | 0.00581 | -0.018 | -25.129
-1.5 | -0.084 | 0.00556 | -0.019 | -15.143
-1 | -0.022 | 0.00581 | -0.02 | -3.831
-0.5 | 0.04 | 0.00575 | -0.021 | 6.927
0 | 0.102 | 0.0055 | -0.022 | 18.532
0.5 | 0.164 | 0.00543 | -0.023 | 30.206
1 | 0.226 | 0.00561 | -0.024 | 40.222
1.5 | 0.287 | 0.00562 | -0.025 | 51.082
2 | 0.349 | 0.00577 | -0.026 | 60.384
2.5 | 0.41 | 0.00555 | -0.027 | 73.737
3 | 0.47 | 0.00558 | -0.028 | 84.149
3.5 | 0.529 | 0.00556 | -0.029 | 95.122
4 | 0.587 | 0.00568 | -0.03 | 103.286
4.5 | 0.643 | 0.00534 | -0.031 | 120.414
5 | 0.698 | 0.00562 | -0.032 | 124.24
5.5 | 0.75 | 0.00733 | -0.033 | 102.4
6 | 0.8 | 0.00761 | -0.034 | 105.094
6.5 | 0.847 | 0.0079 | -0.035 | 107.177
7 | 0.887 | 0.00826 | -0.036 | 107.386
7.5 | 0.921 | 0.00865 | -0.037 | 106.465
8 | 0.947 | 0.00906 | -0.038 | 104.552
8.5 | 0.966 | 0.0095 | -0.039 | 101.68
9 | 0.977 | 0.00999 | -0.04 | 97.773
9.5 | 0.978 | 0.01047 | -0.041 | 93.413
10 | 0.969 | 0.01123 | -0.042 | 86.303
10.5 | 0.95 | 0.0121 | -0.042 | 78.469
11 | 0.918 | 0.01335 | -0.043 | 68.771
11.5 | 0.741 | 0.06243 | -0.029 | 11.874
12 | 0.695 | 0.07238 | -0.027 | 9.602
12.5 | 0.651 | 0.07717 | -0.027 | 8.433
13 | 0.598 | 0.0855 | -0.026 | 6.991
13.5 | 0.546 | 0.08617 | -0.028 | 6.332
14 | 0.485 | 0.09176 | -0.028 | 5.289
14.5 | 0.421 | 0.09719 | -0.029 | 4.329

## 134. Re 16M Mach 0.25 (2)
BIGFOIL.COM POLAR EXPORT
NACA67A112
NACA67A112 |  |  |  | Cl Max: | 1.5615 | at alpha= | 16.5 | deg
XFOIL ncrit=9 |  |  |  | L/D Max: | 116.269 | at alpha= | 8 | deg
Re: | 16000000 |  |  | Cd Min: | 0.09372 | at alpha= | 20 | deg
Mach: | 0.25 |  |  | Cl=0 at alpha= | -1.0211 | deg
|  |  |  | @ Cl=0.1, Cd= | 0.0050256
|  |  |  | @ Cl=0.4, Cd= | 0.0053479
|  |  |  | @ Cl=0.6, Cd= | 0.0061301
alpha (deg) | Cl | Cd | Cm | Cl/Cd
-19.5 | -1.2204 | 0.08144 | -0.0813 | -14.9853
-19 | -1.314 | 0.05927 | -0.0975 | -22.1697
-18.5 | -1.3118 | 0.05255 | -0.1006 | -24.9629
-18 | -1.3769 | 0.04067 | -0.1039 | -33.8554
-17.5 | -1.3989 | 0.03457 | -0.1019 | -40.4657
-17 | -1.413 | 0.02987 | -0.0977 | -47.305
-16.5 | -1.4295 | 0.02555 | -0.0917 | -55.9491
-16 | -1.4266 | 0.02258 | -0.0857 | -63.1798
-15.5 | -1.4232 | 0.01974 | -0.0787 | -72.0973
-15 | -1.3974 | 0.01816 | -0.0735 | -76.9493
-14.5 | -1.3689 | 0.01673 | -0.0682 | -81.8231
-14 | -1.3345 | 0.01563 | -0.0635 | -85.3807
-13.5 | -1.3034 | 0.0143 | -0.0582 | -91.1469
-13 | -1.2665 | 0.01326 | -0.0536 | -95.5128
-12.5 | -1.2291 | 0.01225 | -0.0491 | -100.3347
-12 | -1.1917 | 0.01128 | -0.0444 | -105.6472
-11.5 | -1.1503 | 0.01065 | -0.0403 | -108.0094
-11 | -1.1026 | 0.01005 | -0.0375 | -109.7114
-10.5 | -1.0519 | 0.00951 | -0.0353 | -110.6099
-10 | -0.9999 | 0.00904 | -0.0335 | -110.6084
-9.5 | -0.9465 | 0.00864 | -0.032 | -109.5486
-8.5 | -0.839 | 0.00786 | -0.0295 | -106.743
-8 | -0.7857 | 0.00739 | -0.0283 | -106.3194
-7.5 | -0.7309 | 0.00703 | -0.0274 | -103.9687
-7 | -0.6757 | 0.0067 | -0.0267 | -100.8507
-5.5 | -0.5067 | 0.00593 | -0.0257 | -85.4469
-5 | -0.4502 | 0.00569 | -0.0256 | -79.1213
-4.5 | -0.3934 | 0.00548 | -0.0255 | -71.7883
-4 | -0.3364 | 0.00524 | -0.0256 | -64.1985
-3.5 | -0.2789 | 0.00503 | -0.0257 | -55.4473
-3 | -0.2212 | 0.0049 | -0.026 | -45.1429
-2.5 | -0.1631 | 0.00474 | -0.0264 | -34.4093
-2 | -0.1056 | 0.0046 | -0.0266 | -22.9565
-1.5 | -0.0499 | 0.00436 | -0.0266 | -11.445
-1 | 0.0022 | 0.00438 | -0.0259 | 0.50228
-0.5 | 0.0505 | 0.00469 | -0.0245 | 10.7676
0 | 0.0977 | 0.00502 | -0.0229 | 19.4622
0.5 | 0.1391 | 0.00512 | -0.0202 | 27.168
1 | 0.1875 | 0.00484 | -0.0189 | 38.7397
1.5 | 0.2358 | 0.00459 | -0.0176 | 51.3725
2 | 0.2884 | 0.00483 | -0.0169 | 59.7101
3 | 0.3974 | 0.00534 | -0.0162 | 74.4195
3.5 | 0.453 | 0.00551 | -0.016 | 82.2142
4 | 0.5085 | 0.00574 | -0.0158 | 88.5889
4.5 | 0.5632 | 0.00596 | -0.0153 | 94.4966
5 | 0.6173 | 0.00621 | -0.0147 | 99.4042
5.5 | 0.6709 | 0.00648 | -0.014 | 103.534
6 | 0.7247 | 0.00673 | -0.0132 | 107.682
6.5 | 0.7771 | 0.00703 | -0.0121 | 110.5405
7 | 0.8292 | 0.00734 | -0.0109 | 112.97
7.5 | 0.88 | 0.00765 | -0.0094 | 115.0327
8 | 0.9255 | 0.00796 | -0.0066 | 116.2688
8.5 | 0.9698 | 0.00839 | -0.0036 | 115.59
9 | 1.0155 | 0.00882 | -0.0009 | 115.1361
9.5 | 1.0624 | 0.00925 | 0.0015 | 114.8541
10 | 1.1092 | 0.00969 | 0.004 | 114.4685
10.5 | 1.1553 | 0.01021 | 0.0067 | 113.1538
11 | 1.1994 | 0.01083 | 0.0098 | 110.7479
11.5 | 1.2438 | 0.01146 | 0.0128 | 108.534
12 | 1.2847 | 0.01233 | 0.0164 | 104.193
13 | 1.3649 | 0.01414 | 0.0239 | 96.5276
13.5 | 1.4067 | 0.01486 | 0.0274 | 94.6635
14 | 1.443 | 0.01599 | 0.0315 | 90.2439
14.5 | 1.4766 | 0.01726 | 0.036 | 85.5504
15 | 1.5079 | 0.01863 | 0.0406 | 80.9393
15.5 | 1.5306 | 0.02056 | 0.046 | 74.4455
16.5 | 1.5615 | 0.02515 | 0.0573 | 62.0875
17 | 1.5514 | 0.03013 | 0.0622 | 51.4902
17.5 | 1.5512 | 0.0341 | 0.0665 | 45.4897
18 | 1.5314 | 0.04013 | 0.0699 | 38.161
18.5 | 1.5018 | 0.04802 | 0.0709 | 31.2745
19 | 1.4514 | 0.05975 | 0.0676 | 24.2912
19.5 | 1.4039 | 0.0736 | 0.0599 | 19.0747
20 | 1.3321 | 0.09372 | 0.0459 | 14.2136

## 135. Re 16M Mach 0.50 (1)
BIGFOIL.COM POLAR EXPORT
NACA67A112
NACA67A112 |  |  |  | Cl Max: | 1.126 | at alpha= | 20 | deg
JavaFoil+Calcfoil stall+Eppler ext transition |  |  |  | L/D Max: | 95.156 | at alpha= | 5 | deg
Re: | 16000000 |  |  | Cd Min: | 0.00487 | at alpha= | 1.5 | deg
Mach: | 0.5 |  |  | Cl=0 at alpha= | -0.82143 | deg
|  |  |  | @ Cl=0.1, Cd= | 0.0051968
|  |  |  | @ Cl=0.4, Cd= | 0.0062571
|  |  |  | @ Cl=0.6, Cd= | 0.0068957
alpha (deg) | Cl | Cd | Cm | Cl/Cd
-20 | -1.043 | 0.17193 | 0.012 | -6.068
-19.5 | -1.016 | 0.16254 | 0.011 | -6.251
-19 | -0.988 | 0.1589 | 0.01 | -6.22
-18.5 | -0.965 | 0.1463 | 0.01 | -6.593
-18 | -0.937 | 0.14019 | 0.009 | -6.683
-17.5 | -0.909 | 0.13751 | 0.009 | -6.61
-17 | -0.881 | 0.13117 | 0.008 | -6.718
-16.5 | -0.855 | 0.12343 | 0.007 | -6.929
-16 | -0.829 | 0.11225 | 0.007 | -7.388
-15.5 | -0.805 | 0.10581 | 0.006 | -7.605
-15 | -0.778 | 0.09845 | 0.006 | -7.899
-14.5 | -0.758 | 0.08601 | 0.006 | -8.814
-14 | -0.736 | 0.07695 | 0.005 | -9.571
-13.5 | -0.809 | 0.02223 | 0.006 | -36.414
-13 | -0.666 | 0.08845 | 0.003 | -7.525
-12.5 | -0.639 | 0.0825 | 0.002 | -7.748
-12 | -0.615 | 0.07305 | 0.002 | -8.424
-11.5 | -0.611 | 0.05127 | 0.002 | -11.925
-11 | -0.672 | 0.01378 | 0.001 | -48.767
-10.5 | -0.645 | 0.01188 | 0 | -54.274
-10 | -0.502 | 0.06443 | -0.001 | -7.794
-9.5 | -0.477 | 0.05751 | -0.001 | -8.291
-9 | -0.541 | 0.01186 | -0.003 | -45.62
-8.5 | -0.42 | 0.05543 | -0.002 | -7.58
-8 | -0.393 | 0.05081 | -0.003 | -7.739
-7.5 | -0.44 | 0.01107 | -0.007 | -39.756
-7 | -0.416 | 0.00873 | -0.008 | -47.732
-6.5 | -0.618 | 0.00844 | -0.009 | -73.188
-6 | -0.619 | 0.00781 | -0.01 | -79.352
-5.5 | -0.588 | 0.00738 | -0.011 | -79.78
-5 | -0.542 | 0.00702 | -0.013 | -77.313
-4.5 | -0.488 | 0.00545 | -0.014 | -89.445
-4 | -0.428 | 0.00565 | -0.015 | -75.694
-3.5 | -0.364 | 0.00545 | -0.016 | -66.911
-3 | -0.299 | 0.00548 | -0.017 | -54.452
-2.5 | -0.231 | 0.00584 | -0.018 | -39.608
-2 | -0.163 | 0.00569 | -0.02 | -28.595
-1.5 | -0.094 | 0.00553 | -0.021 | -16.991
-1 | -0.025 | 0.00547 | -0.022 | -4.541
-0.5 | 0.045 | 0.00542 | -0.023 | 8.215
0 | 0.114 | 0.00514 | -0.024 | 22.146
0.5 | 0.183 | 0.00513 | -0.025 | 35.689
1 | 0.252 | 0.00525 | -0.027 | 47.895
1.5 | 0.32 | 0.00487 | -0.028 | 65.743
2 | 0.388 | 0.00619 | -0.029 | 62.696
2.5 | 0.456 | 0.00657 | -0.03 | 69.351
3 | 0.522 | 0.00659 | -0.031 | 79.146
3.5 | 0.586 | 0.00682 | -0.032 | 85.876
4 | 0.647 | 0.00715 | -0.033 | 90.557
4.5 | 0.705 | 0.00755 | -0.034 | 93.384
5 | 0.757 | 0.00796 | -0.036 | 95.156
5.5 | 0.801 | 0.00845 | -0.037 | 94.714
6 | 0.83 | 0.00887 | -0.038 | 93.559
6.5 | 0.834 | 0.00955 | -0.039 | 87.332
7 | 0.734 | 0.01024 | -0.04 | 71.669
7.5 | 0.556 | 0.01082 | -0.041 | 51.435
8 | 0.585 | 0.01214 | -0.042 | 48.18
8.5 | 0.507 | 0.05702 | -0.021 | 8.898
9 | 0.653 | 0.01251 | -0.044 | 52.155
9.5 | 0.571 | 0.05357 | -0.029 | 10.666
10 | 0.59 | 0.06433 | -0.025 | 9.164
10.5 | 0.616 | 0.06831 | -0.025 | 9.02
11 | 0.78 | 0.01469 | -0.048 | 53.124
11.5 | 0.807 | 0.01666 | -0.049 | 48.446
12 | 0.709 | 0.06894 | -0.033 | 10.288
12.5 | 0.725 | 0.08248 | -0.029 | 8.792
13 | 0.75 | 0.09123 | -0.029 | 8.221
13.5 | 0.915 | 0.02337 | -0.052 | 39.175
14 | 0.821 | 0.08059 | -0.037 | 10.191
14.5 | 0.835 | 0.09726 | -0.033 | 8.581
15 | 0.863 | 0.10133 | -0.035 | 8.52
15.5 | 0.886 | 0.11286 | -0.034 | 7.852
16 | 0.911 | 0.11972 | -0.034 | 7.613
16.5 | 0.938 | 0.12755 | -0.035 | 7.354
17 | 0.965 | 0.13357 | -0.036 | 7.223
17.5 | 0.994 | 0.13538 | -0.038 | 7.34
18 | 1.019 | 0.14436 | -0.038 | 7.062
18.5 | 1.044 | 0.15751 | -0.038 | 6.628
19 | 1.071 | 0.16071 | -0.039 | 6.663
19.5 | 1.099 | 0.16309 | -0.041 | 6.738
20 | 1.126 | 0.17205 | -0.042 | 6.543

## 136. Re 16M Mach 0.50 (2)
BIGFOIL.COM POLAR EXPORT
NACA67A112
NACA67A112 |  |  |  | Cl Max: | 0.9766 | at alpha= | 8.5 | deg
XFOIL ncrit=9 |  |  |  | L/D Max: | 100.563 | at alpha= | 7 | deg
Re: | 16000000 |  |  | Cd Min: | 0.11266 | at alpha= | 13.5 | deg
Mach: | 0.5 |  |  | Cl=0 at alpha= | -1.1523 | deg
|  |  |  | @ Cl=0.1, Cd= | 0.0048163
|  |  |  | @ Cl=0.4, Cd= | 0.005544
|  |  |  | @ Cl=0.6, Cd= | 0.0065658
alpha (deg) | Cl | Cd | Cm | Cl/Cd
-13 | -0.5246 | 0.10618 | -0.0706 | -4.9407
-12.5 | -0.5296 | 0.09586 | -0.0769 | -5.5247
-12 | -0.5423 | 0.08472 | -0.0838 | -6.4011
-11.5 | -0.5548 | 0.07383 | -0.0907 | -7.5146
-11 | -0.5659 | 0.06055 | -0.1014 | -9.346
-10.5 | -0.5982 | 0.0489 | -0.109 | -12.2331
-10 | -0.6356 | 0.04084 | -0.1088 | -15.5632
-9.5 | -0.6748 | 0.03433 | -0.1033 | -19.6563
-9 | -0.713 | 0.02878 | -0.0938 | -24.7741
-8.5 | -0.7565 | 0.02335 | -0.0801 | -32.3983
-8 | -0.7889 | 0.01695 | -0.0665 | -46.5428
-7.5 | -0.781 | 0.01074 | -0.0572 | -72.7188
-7 | -0.7351 | 0.0083 | -0.0509 | -88.5663
-6.5 | -0.6792 | 0.00735 | -0.0459 | -92.4082
-6 | -0.6182 | 0.00681 | -0.0424 | -90.7783
-5.5 | -0.5547 | 0.00644 | -0.0399 | -86.1335
-5 | -0.4906 | 0.0061 | -0.0379 | -80.4262
-4.5 | -0.4266 | 0.0058 | -0.0364 | -73.5517
-4 | -0.3621 | 0.00554 | -0.0354 | -65.361
-3.5 | -0.2983 | 0.00527 | -0.0345 | -56.6034
-3 | -0.2337 | 0.00506 | -0.034 | -46.1858
-2.5 | -0.1694 | 0.00489 | -0.0337 | -34.6421
-2 | -0.1044 | 0.00472 | -0.0336 | -22.1186
-1.5 | -0.042 | 0.00448 | -0.0332 | -9.375
-1 | 0.0184 | 0.0042 | -0.0326 | 4.381
-0.5 | 0.0676 | 0.00456 | -0.0297 | 14.8246
0 | 0.1131 | 0.00492 | -0.0263 | 22.9878
0.5 | 0.1489 | 0.00508 | -0.021 | 29.311
1 | 0.1936 | 0.00479 | -0.0174 | 40.4175
1.5 | 0.2434 | 0.00469 | -0.0147 | 51.8977
2 | 0.2982 | 0.00504 | -0.0127 | 59.1667
2.5 | 0.3538 | 0.00537 | -0.0108 | 65.8845
3 | 0.4122 | 0.00559 | -0.0092 | 73.7388
3.5 | 0.4672 | 0.00579 | -0.0067 | 80.6908
4 | 0.5206 | 0.00605 | -0.0038 | 86.0496
4.5 | 0.5737 | 0.00641 | -0.0006 | 89.5008
5 | 0.6294 | 0.00674 | 0.0023 | 93.3828
5.5 | 0.6865 | 0.00708 | 0.0052 | 96.9633
6 | 0.7431 | 0.00748 | 0.0085 | 99.3449
6.5 | 0.8003 | 0.00796 | 0.0121 | 100.5402
7 | 0.8568 | 0.00852 | 0.0163 | 100.5634
7.5 | 0.9115 | 0.0093 | 0.0213 | 98.0108
8 | 0.9539 | 0.01097 | 0.0286 | 86.9553
8.5 | 0.9766 | 0.01585 | 0.037 | 61.6151
9 | 0.9513 | 0.0226 | 0.0493 | 42.0929
9.5 | 0.9137 | 0.02868 | 0.0611 | 31.8584
10 | 0.8752 | 0.03494 | 0.07 | 25.0487
10.5 | 0.832 | 0.04231 | 0.0756 | 19.6644
11.5 | 0.7618 | 0.06101 | 0.072 | 12.4865
12 | 0.7389 | 0.07514 | 0.0611 | 9.8336
12.5 | 0.7264 | 0.0894 | 0.0511 | 8.1253
13 | 0.7085 | 0.10253 | 0.0427 | 6.9102
13.5 | 0.7079 | 0.11266 | 0.0366 | 6.2835

## 137. Re 18M Mach 0.00 (1)
BIGFOIL.COM POLAR EXPORT
NACA67A112
NACA67A112 |  |  |  | Cl Max: | 1.046 | at alpha= | 11 | deg
JavaFoil+Calcfoil stall+Eppler ext transition |  |  |  | L/D Max: | 135.838 | at alpha= | 6 | deg
Re: | 18000000 |  |  | Cd Min: | 0.00554 | at alpha= | 0.5 | deg
Mach: | 0 |  |  | Cl=0 at alpha= | -0.81967 | deg
|  |  |  | @ Cl=0.1, Cd= | 0.0059137
|  |  |  | @ Cl=0.4, Cd= | 0.0060685
|  |  |  | @ Cl=0.6, Cd= | 0.0056991
alpha (deg) | Cl | Cd | Cm | Cl/Cd
-16.5 | -0.64 | 0.11174 | 0.006 | -5.724
-16 | -0.659 | 0.10873 | 0.006 | -6.06
-15.5 | -0.679 | 0.10312 | 0.005 | -6.581
-15 | -0.697 | 0.09808 | 0.005 | -7.103
-14.5 | -0.715 | 0.09163 | 0.004 | -7.798
-14 | -0.735 | 0.08155 | 0.004 | -9.016
-13.5 | -0.764 | 0.06489 | 0.004 | -11.78
-13 | -0.904 | 0.01305 | 0.005 | -69.324
-12.5 | -0.915 | 0.01219 | 0.004 | -75.092
-12 | -0.923 | 0.0112 | 0.003 | -82.359
-11.5 | -0.924 | 0.01048 | 0.002 | -88.182
-11 | -0.92 | 0.00989 | 0.001 | -93.059
-10.5 | -0.911 | 0.00946 | 0 | -96.316
-10 | -0.896 | 0.009 | -0.001 | -99.545
-9.5 | -0.875 | 0.00861 | -0.002 | -101.659
-9 | -0.847 | 0.00682 | -0.003 | -124.299
-8.5 | -0.814 | 0.00713 | -0.004 | -114.07
-8 | -0.776 | 0.00677 | -0.005 | -114.603
-7.5 | -0.735 | 0.00656 | -0.006 | -112.045
-7 | -0.691 | 0.00684 | -0.007 | -100.929
-6.5 | -0.644 | 0.00658 | -0.008 | -97.82
-6 | -0.594 | 0.00637 | -0.009 | -93.279
-5.5 | -0.542 | 0.00614 | -0.01 | -88.299
-5 | -0.488 | 0.00591 | -0.011 | -82.573
-4.5 | -0.433 | 0.00576 | -0.012 | -75.186
-4 | -0.376 | 0.0061 | -0.013 | -61.7
-3.5 | -0.319 | 0.00599 | -0.014 | -53.179
-3 | -0.26 | 0.00603 | -0.015 | -43.148
-2.5 | -0.201 | 0.00615 | -0.016 | -32.689
-2 | -0.141 | 0.00611 | -0.017 | -23.136
-1.5 | -0.082 | 0.00594 | -0.018 | -13.715
-1 | -0.022 | 0.00581 | -0.019 | -3.709
-0.5 | 0.039 | 0.00582 | -0.02 | 6.632
0 | 0.099 | 0.00592 | -0.021 | 16.675
0.5 | 0.159 | 0.00554 | -0.022 | 28.697
1 | 0.218 | 0.00555 | -0.023 | 39.337
1.5 | 0.278 | 0.0057 | -0.024 | 48.85
2 | 0.338 | 0.00574 | -0.025 | 58.815
2.5 | 0.397 | 0.00607 | -0.026 | 65.372
3 | 0.455 | 0.00604 | -0.027 | 75.333
3.5 | 0.513 | 0.00608 | -0.028 | 84.409
4 | 0.57 | 0.00565 | -0.029 | 100.817
4.5 | 0.625 | 0.00574 | -0.03 | 108.959
5 | 0.679 | 0.00592 | -0.031 | 114.772
5.5 | 0.732 | 0.00612 | -0.032 | 119.459
6 | 0.782 | 0.00576 | -0.033 | 135.838
6.5 | 0.83 | 0.0075 | -0.034 | 110.609
7 | 0.874 | 0.00776 | -0.035 | 112.605
7.5 | 0.913 | 0.00808 | -0.036 | 113.058
8 | 0.948 | 0.00843 | -0.037 | 112.492
8.5 | 0.978 | 0.00878 | -0.038 | 111.348
9 | 1.002 | 0.00912 | -0.039 | 109.894
9.5 | 1.022 | 0.00956 | -0.039 | 106.853
10 | 1.036 | 0.00997 | -0.04 | 103.817
10.5 | 1.044 | 0.01057 | -0.041 | 98.739
11 | 1.046 | 0.01113 | -0.042 | 93.995
11.5 | 1.044 | 0.01185 | -0.043 | 88.067
12 | 1.035 | 0.0127 | -0.044 | 81.533
12.5 | 1.021 | 0.01373 | -0.044 | 74.393
13 | 1.005 | 0.01448 | -0.045 | 69.414
13.5 | 0.98 | 0.01627 | -0.046 | 60.234
14 | 0.945 | 0.02 | -0.046 | 47.244
14.5 | 0.797 | 0.08033 | -0.033 | 9.927
15 | 0.769 | 0.09024 | -0.032 | 8.526
15.5 | 0.741 | 0.10057 | -0.03 | 7.372
16 | 0.716 | 0.10735 | -0.03 | 6.673

## 138. Re 18M Mach 0.00 (2)
BIGFOIL.COM POLAR EXPORT
NACA67A112
NACA67A112 |  |  |  | Cl Max: | 1.7298 | at alpha= | 20 | deg
XFOIL ncrit=9 |  |  |  | L/D Max: | 123.311 | at alpha= | 10 | deg
Re: | 18000000 |  |  | Cd Min: | 0.02837 | at alpha= | 20 | deg
Mach: | 0 |  |  | Cl=0 at alpha= | -0.9502 | deg
|  |  |  | @ Cl=0.1, Cd= | 0.005204
|  |  |  | @ Cl=0.4, Cd= | 0.0052111
|  |  |  | @ Cl=0.6, Cd= | 0.0059568
alpha (deg) | Cl | Cd | Cm | Cl/Cd
-20 | -1.6485 | 0.02446 | -0.0728 | -67.3957
-19.5 | -1.6418 | 0.02212 | -0.0688 | -74.2224
-19 | -1.6248 | 0.02047 | -0.0653 | -79.3747
-18.5 | -1.6025 | 0.01918 | -0.0621 | -83.5506
-18 | -1.5786 | 0.01795 | -0.0588 | -87.9443
-17.5 | -1.5515 | 0.01696 | -0.0558 | -91.48
-17 | -1.522 | 0.01604 | -0.0529 | -94.8878
-16 | -1.4596 | 0.01442 | -0.0471 | -101.2205
-15.5 | -1.4263 | 0.01372 | -0.0442 | -103.9577
-15 | -1.3919 | 0.01305 | -0.0414 | -106.659
-14.5 | -1.3555 | 0.01249 | -0.0388 | -108.5268
-14 | -1.3192 | 0.01196 | -0.0361 | -110.301
-13.5 | -1.2862 | 0.01122 | -0.0325 | -114.6346
-13 | -1.2498 | 0.01071 | -0.0294 | -116.6947
-12.5 | -1.2061 | 0.01023 | -0.0279 | -117.8983
-12 | -1.1611 | 0.00974 | -0.0266 | -119.2094
-11.5 | -1.1138 | 0.00933 | -0.0256 | -119.3783
-11 | -1.0653 | 0.00896 | -0.0249 | -118.8951
-10.5 | -1.0161 | 0.00859 | -0.0243 | -118.2887
-10 | -0.9662 | 0.00825 | -0.0237 | -117.1152
-9.5 | -0.9156 | 0.00794 | -0.0233 | -115.3149
-9 | -0.8645 | 0.00763 | -0.023 | -113.3028
-8.5 | -0.8128 | 0.0073 | -0.0227 | -111.3425
-8 | -0.7616 | 0.00692 | -0.0223 | -110.0578
-7.5 | -0.709 | 0.00663 | -0.0222 | -106.9382
-7 | -0.6556 | 0.00638 | -0.0222 | -102.7586
-6.5 | -0.6016 | 0.00615 | -0.0223 | -97.8211
-6 | -0.5473 | 0.00595 | -0.0225 | -91.9832
-5.5 | -0.4934 | 0.0057 | -0.0225 | -86.5614
-5 | -0.4387 | 0.00551 | -0.0227 | -79.6189
-4.5 | -0.3838 | 0.00528 | -0.023 | -72.6894
-4 | -0.3287 | 0.00507 | -0.0233 | -64.8323
-3 | -0.2173 | 0.00476 | -0.024 | -45.6513
-2.5 | -0.1615 | 0.00465 | -0.0244 | -34.7312
-2 | -0.1058 | 0.00452 | -0.0248 | -23.4071
-1.5 | -0.0528 | 0.00441 | -0.0247 | -11.9728
-1 | -0.005 | 0.00474 | -0.0236 | -1.0549
-0.5 | 0.0452 | 0.00484 | -0.0229 | 9.3388
0 | 0.0921 | 0.00519 | -0.0217 | 17.7457
0.5 | 0.1372 | 0.00527 | -0.0201 | 26.0342
1 | 0.1855 | 0.00499 | -0.0192 | 37.1743
1.5 | 0.2348 | 0.00482 | -0.0184 | 48.7137
2 | 0.2837 | 0.00478 | -0.0175 | 59.3515
2.5 | 0.3364 | 0.00502 | -0.0173 | 67.012
3 | 0.3906 | 0.00518 | -0.0174 | 75.4054
3.5 | 0.445 | 0.00536 | -0.0175 | 83.0224
4 | 0.4989 | 0.00554 | -0.0175 | 90.0542
4.5 | 0.5527 | 0.00575 | -0.0175 | 96.1217
5 | 0.6053 | 0.00598 | -0.0173 | 101.2207
5.5 | 0.6578 | 0.00622 | -0.0171 | 105.7556
6 | 0.7101 | 0.00645 | -0.0168 | 110.093
6.5 | 0.7619 | 0.0067 | -0.0165 | 113.7164
7 | 0.8126 | 0.007 | -0.0159 | 116.0857
8 | 0.9135 | 0.00754 | -0.0148 | 121.1538
8.5 | 0.9619 | 0.00788 | -0.0139 | 122.0685
9 | 1.0092 | 0.00823 | -0.0127 | 122.6245
9.5 | 1.0533 | 0.00856 | -0.0109 | 123.0491
10 | 1.095 | 0.00888 | -0.0086 | 123.3108
10.5 | 1.1371 | 0.00925 | -0.0065 | 122.9297
11 | 1.1789 | 0.00965 | -0.0044 | 122.1658
11.5 | 1.2206 | 0.01007 | -0.0023 | 121.2115
12.5 | 1.2995 | 0.01117 | 0.0023 | 116.3384
13.5 | 1.3764 | 0.01234 | 0.0069 | 111.5397
14 | 1.4141 | 0.01295 | 0.0092 | 109.1969
14.5 | 1.45 | 0.01363 | 0.0117 | 106.383
15 | 1.4865 | 0.01424 | 0.014 | 104.389
15.5 | 1.52 | 0.01504 | 0.0167 | 101.0638
16 | 1.5521 | 0.01587 | 0.0195 | 97.8009
16.5 | 1.5834 | 0.01676 | 0.0222 | 94.4749
17 | 1.6112 | 0.01778 | 0.0253 | 90.6187
17.5 | 1.635 | 0.01882 | 0.029 | 86.8757
18 | 1.6844 | 0.02045 | 0.0265 | 82.3667
18.5 | 1.6869 | 0.02194 | 0.0337 | 76.887
20 | 1.7298 | 0.02837 | 0.0436 | 60.9729

## 139. Re 18M Mach 0.10 (1)
BIGFOIL.COM POLAR EXPORT
NACA67A112
NACA67A112 |  |  |  | Cl Max: | 1.034 | at alpha= | 10.5 | deg
JavaFoil+Calcfoil stall+Eppler ext transition |  |  |  | L/D Max: | 135.875 | at alpha= | 6 | deg
Re: | 18000000 |  |  | Cd Min: | 0.00555 | at alpha= | 0.5 | deg
Mach: | 0.1 |  |  | Cl=0 at alpha= | -0.81967 | deg
|  |  |  | @ Cl=0.1, Cd= | 0.0058844
|  |  |  | @ Cl=0.4, Cd= | 0.0061088
|  |  |  | @ Cl=0.6, Cd= | 0.005695
alpha (deg) | Cl | Cd | Cm | Cl/Cd
-16.5 | -0.593 | 0.11526 | 0.006 | -5.147
-16 | -0.616 | 0.11253 | 0.005 | -5.472
-15.5 | -0.64 | 0.10445 | 0.005 | -6.127
-15 | -0.662 | 0.09889 | 0.005 | -6.692
-14.5 | -0.683 | 0.09332 | 0.004 | -7.315
-14 | -0.705 | 0.085 | 0.004 | -8.288
-13.5 | -0.725 | 0.07642 | 0.004 | -9.492
-13 | -0.869 | 0.01526 | 0.004 | -56.917
-12.5 | -0.89 | 0.01315 | 0.004 | -67.644
-12 | -0.905 | 0.01149 | 0.003 | -78.773
-11.5 | -0.911 | 0.01067 | 0.002 | -85.332
-11 | -0.91 | 0.01003 | 0.001 | -90.764
-10.5 | -0.903 | 0.00954 | 0 | -94.728
-10 | -0.891 | 0.00908 | -0.001 | -98.131
-9.5 | -0.872 | 0.00868 | -0.002 | -100.469
-9 | -0.846 | 0.00828 | -0.003 | -102.15
-8.5 | -0.813 | 0.00716 | -0.004 | -113.541
-8 | -0.777 | 0.00684 | -0.005 | -113.601
-7.5 | -0.736 | 0.0066 | -0.006 | -111.611
-7 | -0.693 | 0.00685 | -0.007 | -101.144
-6.5 | -0.646 | 0.00664 | -0.008 | -97.185
-6 | -0.596 | 0.00635 | -0.009 | -93.87
-5.5 | -0.544 | 0.00612 | -0.01 | -88.982
-5 | -0.491 | 0.00591 | -0.011 | -83.002
-4.5 | -0.435 | 0.00573 | -0.012 | -75.872
-4 | -0.378 | 0.00576 | -0.013 | -65.631
-3.5 | -0.32 | 0.00604 | -0.014 | -53.038
-3 | -0.261 | 0.00602 | -0.015 | -43.43
-2.5 | -0.202 | 0.00615 | -0.016 | -32.842
-2 | -0.142 | 0.0061 | -0.017 | -23.301
-1.5 | -0.082 | 0.00595 | -0.018 | -13.782
-1 | -0.022 | 0.00583 | -0.019 | -3.711
-0.5 | 0.039 | 0.00583 | -0.02 | 6.645
0 | 0.099 | 0.00589 | -0.021 | 16.849
0.5 | 0.16 | 0.00555 | -0.022 | 28.75
1 | 0.22 | 0.00561 | -0.023 | 39.15
1.5 | 0.28 | 0.00572 | -0.024 | 48.907
2 | 0.339 | 0.0058 | -0.025 | 58.505
2.5 | 0.399 | 0.00611 | -0.026 | 65.321
3 | 0.458 | 0.00604 | -0.027 | 75.742
3.5 | 0.515 | 0.00605 | -0.028 | 85.228
4 | 0.572 | 0.00567 | -0.029 | 100.981
4.5 | 0.628 | 0.00572 | -0.03 | 109.851
5 | 0.682 | 0.0059 | -0.031 | 115.606
5.5 | 0.735 | 0.00612 | -0.032 | 120.029
6 | 0.785 | 0.00578 | -0.033 | 135.875
6.5 | 0.833 | 0.00754 | -0.034 | 110.509
7 | 0.877 | 0.00781 | -0.035 | 112.271
7.5 | 0.915 | 0.00814 | -0.036 | 112.462
8 | 0.949 | 0.00848 | -0.037 | 111.905
8.5 | 0.977 | 0.00888 | -0.038 | 110.018
9 | 1 | 0.00923 | -0.039 | 108.365
9.5 | 1.018 | 0.00965 | -0.04 | 105.442
10 | 1.029 | 0.01015 | -0.041 | 101.325
10.5 | 1.034 | 0.01069 | -0.041 | 96.725
11 | 1.033 | 0.01147 | -0.042 | 90.039
11.5 | 1.027 | 0.01216 | -0.043 | 84.42
12 | 1.014 | 0.01299 | -0.044 | 78.051
12.5 | 0.994 | 0.01441 | -0.045 | 68.979
13 | 0.969 | 0.01599 | -0.045 | 60.6
13.5 | 0.85 | 0.04733 | -0.039 | 17.969
14 | 0.795 | 0.06996 | -0.035 | 11.359
14.5 | 0.758 | 0.08382 | -0.032 | 9.041
15 | 0.725 | 0.09559 | -0.03 | 7.585
15.5 | 0.696 | 0.10393 | -0.029 | 6.699

## 140. Re 18M Mach 0.10 (2)
BIGFOIL.COM POLAR EXPORT
NACA67A112
NACA67A112 |  |  |  | Cl Max: | 1.7211 | at alpha= | 20 | deg
XFOIL ncrit=9 |  |  |  | L/D Max: | 122.489 | at alpha= | 10 | deg
Re: | 18000000 |  |  | Cd Min: | 0.031 | at alpha= | 20 | deg
Mach: | 0.1 |  |  | Cl=0 at alpha= | -0.95337 | deg
|  |  |  | @ Cl=0.1, Cd= | 0.0051946
|  |  |  | @ Cl=0.4, Cd= | 0.0052149
|  |  |  | @ Cl=0.6, Cd= | 0.0059666
alpha (deg) | Cl | Cd | Cm | Cl/Cd
-20 | -1.6255 | 0.02766 | -0.0811 | -58.7672
-19.5 | -1.627 | 0.02461 | -0.0767 | -66.1113
-19 | -1.6176 | 0.02233 | -0.0726 | -72.4407
-18.5 | -1.6024 | 0.02051 | -0.0686 | -78.1277
-18 | -1.5807 | 0.01906 | -0.065 | -82.9328
-17.5 | -1.5556 | 0.01786 | -0.0615 | -87.0997
-17 | -1.5276 | 0.0168 | -0.0581 | -90.9286
-16.5 | -1.4988 | 0.0158 | -0.0547 | -94.8608
-16 | -1.4662 | 0.01498 | -0.0516 | -97.8772
-15.5 | -1.4331 | 0.01418 | -0.0485 | -101.0649
-15 | -1.3984 | 0.01345 | -0.0454 | -103.9703
-14.5 | -1.3615 | 0.01285 | -0.0426 | -105.9533
-13.5 | -1.2897 | 0.01156 | -0.0362 | -111.5657
-13 | -1.2541 | 0.01096 | -0.0327 | -114.4252
-12.5 | -1.2128 | 0.01047 | -0.0304 | -115.8357
-12 | -1.1685 | 0.00989 | -0.0286 | -118.1496
-11.5 | -1.121 | 0.00945 | -0.0274 | -118.6243
-11 | -1.0721 | 0.00906 | -0.0265 | -118.3333
-10.5 | -1.0225 | 0.00869 | -0.0257 | -117.664
-10 | -0.9722 | 0.00833 | -0.025 | -116.7107
-9 | -0.8696 | 0.00768 | -0.0239 | -113.2292
-8.5 | -0.8174 | 0.00736 | -0.0236 | -111.0598
-8 | -0.7657 | 0.00697 | -0.0231 | -109.8565
-7.5 | -0.7128 | 0.00666 | -0.0228 | -107.027
-7 | -0.6591 | 0.0064 | -0.0228 | -102.9844
-5.5 | -0.4958 | 0.00572 | -0.0229 | -86.6783
-5 | -0.4408 | 0.00552 | -0.0231 | -79.8551
-4.5 | -0.3856 | 0.00529 | -0.0233 | -72.8922
-4 | -0.3301 | 0.00508 | -0.0236 | -64.9803
-3.5 | -0.2745 | 0.00492 | -0.0239 | -55.7927
-3 | -0.2181 | 0.00477 | -0.0243 | -45.7233
-2.5 | -0.162 | 0.00465 | -0.0247 | -34.8387
-2 | -0.106 | 0.00452 | -0.0251 | -23.4513
-1.5 | -0.0525 | 0.00439 | -0.0249 | -11.959
-1 | -0.0047 | 0.00473 | -0.0238 | -0.99366
-0.5 | 0.0457 | 0.00483 | -0.0231 | 9.4617
0 | 0.0927 | 0.00518 | -0.0218 | 17.8958
0.5 | 0.1376 | 0.00527 | -0.0202 | 26.1101
1 | 0.186 | 0.00499 | -0.0192 | 37.2745
2 | 0.2847 | 0.00479 | -0.0175 | 59.4363
2.5 | 0.3376 | 0.00503 | -0.0172 | 67.1173
3 | 0.392 | 0.00519 | -0.0173 | 75.5299
3.5 | 0.4467 | 0.00536 | -0.0174 | 83.3396
4 | 0.5008 | 0.00555 | -0.0173 | 90.2342
4.5 | 0.5547 | 0.00577 | -0.0173 | 96.1352
5 | 0.6077 | 0.006 | -0.017 | 101.2833
5.5 | 0.6604 | 0.00624 | -0.0167 | 105.8333
6 | 0.7131 | 0.00647 | -0.0164 | 110.2164
6.5 | 0.7649 | 0.00673 | -0.016 | 113.6553
7 | 0.816 | 0.00703 | -0.0154 | 116.074
7.5 | 0.867 | 0.0073 | -0.0147 | 118.7671
8 | 0.9173 | 0.00758 | -0.014 | 121.0158
8.5 | 0.9656 | 0.00794 | -0.0129 | 121.6121
9 | 1.0126 | 0.0083 | -0.0115 | 122
10 | 1.0975 | 0.00896 | -0.0067 | 122.4888
10.5 | 1.1405 | 0.00935 | -0.0046 | 121.9786
11 | 1.183 | 0.00977 | -0.0024 | 121.085
11.5 | 1.2249 | 0.01021 | -0.0002 | 119.9706
12.5 | 1.3044 | 0.01142 | 0.0048 | 114.2207
13.5 | 1.3829 | 0.0126 | 0.0096 | 109.754
14 | 1.4202 | 0.01326 | 0.0123 | 107.1041
14.5 | 1.4573 | 0.01398 | 0.0148 | 104.2418
15 | 1.493 | 0.01465 | 0.0175 | 101.9113
15.5 | 1.5269 | 0.01552 | 0.0204 | 98.3827
16 | 1.5592 | 0.01642 | 0.0234 | 94.9574
16.5 | 1.5887 | 0.01744 | 0.0267 | 91.0952
17 | 1.6124 | 0.01879 | 0.0305 | 85.8116
17.5 | 1.6388 | 0.02007 | 0.0337 | 81.6542
18 | 1.6874 | 0.02208 | 0.0313 | 76.4221
18.5 | 1.6813 | 0.02376 | 0.04 | 70.7618
19.5 | 1.7089 | 0.02837 | 0.0469 | 60.2362
20 | 1.7211 | 0.031 | 0.0498 | 55.5194

## 141. Re 18M Mach 0.25 (1)
BIGFOIL.COM POLAR EXPORT
NACA67A112
NACA67A112 |  |  |  | Cl Max: | 0.978 | at alpha= | 9.5 | deg
JavaFoil+Calcfoil stall+Eppler ext transition |  |  |  | L/D Max: | 126.553 | at alpha= | 5 | deg
Re: | 18000000 |  |  | Cd Min: | 0.00552 | at alpha= | 5 | deg
Mach: | 0.25 |  |  | Cl=0 at alpha= | -0.82258 | deg
|  |  |  | @ Cl=0.1, Cd= | 0.0056481
|  |  |  | @ Cl=0.4, Cd= | 0.0061059
|  |  |  | @ Cl=0.6, Cd= | 0.09748
alpha (deg) | Cl | Cd | Cm | Cl/Cd
-15 | -0.335 | 0.10755 | 0.004 | -3.112
-14.5 | -0.396 | 0.1019 | 0.004 | -3.884
-14 | -0.452 | 0.09603 | 0.004 | -4.708
-13.5 | -0.505 | 0.08695 | 0.003 | -5.806
-13 | -0.55 | 0.08411 | 0.003 | -6.542
-12.5 | -0.595 | 0.07504 | 0.002 | -7.924
-12 | -0.631 | 0.06946 | 0.002 | -9.085
-11.5 | -0.77 | 0.01611 | 0.002 | -47.788
-11 | -0.817 | 0.0116 | 0.001 | -70.442
-10.5 | -0.838 | 0.01042 | 0 | -80.422
-10 | -0.846 | 0.00973 | -0.001 | -86.92
-9.5 | -0.844 | 0.00923 | -0.002 | -91.448
-9 | -0.83 | 0.00877 | -0.003 | -94.635
-8.5 | -0.806 | 0.00821 | -0.004 | -98.146
-8 | -0.776 | 0.00648 | -0.005 | -119.77
-7.5 | -0.741 | 0.0068 | -0.006 | -108.89
-7 | -0.7 | 0.00666 | -0.007 | -105.204
-6.5 | -0.656 | 0.00629 | -0.008 | -104.199
-6 | -0.607 | 0.00656 | -0.009 | -92.635
-5.5 | -0.556 | 0.00632 | -0.01 | -87.916
-5 | -0.502 | 0.00608 | -0.011 | -82.589
-4.5 | -0.446 | 0.00581 | -0.012 | -76.704
-4 | -0.388 | 0.00582 | -0.013 | -66.587
-3.5 | -0.329 | 0.00572 | -0.014 | -57.415
-3 | -0.268 | 0.00567 | -0.015 | -47.323
-2.5 | -0.207 | 0.00621 | -0.016 | -33.407
-2 | -0.146 | 0.00618 | -0.018 | -23.635
-1.5 | -0.084 | 0.00608 | -0.019 | -13.853
-1 | -0.022 | 0.00587 | -0.02 | -3.792
-0.5 | 0.04 | 0.00589 | -0.021 | 6.758
0 | 0.102 | 0.00564 | -0.022 | 18.053
0.5 | 0.164 | 0.00562 | -0.023 | 29.16
1 | 0.226 | 0.00568 | -0.024 | 39.732
1.5 | 0.287 | 0.0058 | -0.025 | 49.493
2 | 0.349 | 0.00583 | -0.026 | 59.769
2.5 | 0.41 | 0.00616 | -0.027 | 66.528
3 | 0.47 | 0.00561 | -0.028 | 83.674
3.5 | 0.529 | 0.0057 | -0.029 | 92.801
4 | 0.587 | 0.0057 | -0.03 | 103.026
4.5 | 0.643 | 0.00582 | -0.031 | 110.511
5 | 0.698 | 0.00552 | -0.032 | 126.553
5.5 | 0.75 | 0.00719 | -0.033 | 104.329
6 | 0.8 | 0.00748 | -0.034 | 107.031
6.5 | 0.847 | 0.00778 | -0.035 | 108.802
7 | 0.888 | 0.00812 | -0.036 | 109.337
7.5 | 0.921 | 0.00849 | -0.037 | 108.459
8 | 0.948 | 0.00888 | -0.038 | 106.698
8.5 | 0.967 | 0.0093 | -0.039 | 103.901
9 | 0.977 | 0.00978 | -0.04 | 99.875
9.5 | 0.978 | 0.01028 | -0.041 | 95.175
10 | 0.969 | 0.01101 | -0.042 | 88.088
10.5 | 0.95 | 0.01181 | -0.042 | 80.428
11 | 0.921 | 0.01278 | -0.043 | 72.042
11.5 | 0.738 | 0.06433 | -0.029 | 11.475
12 | 0.697 | 0.07086 | -0.028 | 9.831
12.5 | 0.652 | 0.07597 | -0.028 | 8.581
13 | 0.598 | 0.08478 | -0.026 | 7.056
13.5 | 0.546 | 0.08502 | -0.028 | 6.426
14 | 0.486 | 0.09067 | -0.029 | 5.358
14.5 | 0.42 | 0.09748 | -0.028 | 4.311

## 142. Re 18M Mach 0.25 (2)
BIGFOIL.COM POLAR EXPORT
NACA67A112
NACA67A112 |  |  |  | Cl Max: | 1.5849 | at alpha= | 17.5 | deg
XFOIL ncrit=9 |  |  |  | L/D Max: | 119.169 | at alpha= | 8 | deg
Re: | 18000000 |  |  | Cd Min: | 0.09547 | at alpha= | -20 | deg
Mach: | 0.25 |  |  | Cl=0 at alpha= | -0.98008 | deg
|  |  |  | @ Cl=0.1, Cd= | 0.0051602
|  |  |  | @ Cl=0.4, Cd= | 0.0052523
|  |  |  | @ Cl=0.6, Cd= | 0.0060107
alpha (deg) | Cl | Cd | Cm | Cl/Cd
-20 | -1.1918 | 0.09547 | -0.0713 | -12.4835
-19.5 | -1.2841 | 0.0716 | -0.0892 | -17.9344
-19 | -1.3559 | 0.05435 | -0.101 | -24.9476
-18.5 | -1.3612 | 0.04741 | -0.1034 | -28.7112
-18 | -1.4189 | 0.03736 | -0.1041 | -37.9791
-17.5 | -1.4381 | 0.03197 | -0.1009 | -44.9828
-17 | -1.4475 | 0.02779 | -0.0961 | -52.0871
-16.5 | -1.4579 | 0.02396 | -0.0898 | -60.8472
-16 | -1.4506 | 0.02132 | -0.0837 | -68.0394
-15.5 | -1.4413 | 0.0188 | -0.077 | -76.6649
-15 | -1.4139 | 0.01734 | -0.0717 | -81.5398
-14.5 | -1.3833 | 0.01601 | -0.0665 | -86.4022
-14 | -1.3476 | 0.01499 | -0.0618 | -89.8999
-13.5 | -1.3142 | 0.01377 | -0.0568 | -95.4394
-13 | -1.2762 | 0.0128 | -0.0522 | -99.7031
-12.5 | -1.2355 | 0.01207 | -0.0481 | -102.3612
-12 | -1.1993 | 0.01104 | -0.0431 | -108.6322
-11.5 | -1.157 | 0.01041 | -0.0391 | -111.1431
-11 | -1.108 | 0.0098 | -0.0366 | -113.0612
-10.5 | -1.057 | 0.00927 | -0.0345 | -114.0237
-9 | -0.8971 | 0.00803 | -0.0299 | -111.7186
-8.5 | -0.8423 | 0.00768 | -0.0289 | -109.6745
-8 | -0.7883 | 0.00726 | -0.0278 | -108.5813
-7.5 | -0.7334 | 0.0069 | -0.0269 | -106.2899
-7 | -0.6781 | 0.00657 | -0.0263 | -103.2116
-6.5 | -0.622 | 0.0063 | -0.0258 | -98.7302
-6 | -0.5653 | 0.00607 | -0.0256 | -93.1301
-5.5 | -0.5086 | 0.00583 | -0.0254 | -87.2384
-5 | -0.452 | 0.00559 | -0.0252 | -80.8587
-4.5 | -0.3947 | 0.00537 | -0.0253 | -73.5009
-4 | -0.3377 | 0.00513 | -0.0253 | -65.8285
-3.5 | -0.2804 | 0.00495 | -0.0254 | -56.6465
-3 | -0.2222 | 0.00481 | -0.0258 | -46.1954
-2.5 | -0.1644 | 0.00467 | -0.0261 | -35.2034
-2 | -0.1065 | 0.00454 | -0.0264 | -23.4581
-1.5 | -0.0512 | 0.00436 | -0.0263 | -11.7431
-1 | -0.002 | 0.00465 | -0.0251 | -0.43011
-0.5 | 0.0482 | 0.00482 | -0.0241 | 10
0 | 0.0959 | 0.00515 | -0.0226 | 18.6214
0.5 | 0.1402 | 0.00526 | -0.0204 | 26.654
1 | 0.1892 | 0.00499 | -0.0192 | 37.9158
1.5 | 0.2389 | 0.00479 | -0.0181 | 49.8747
2 | 0.2895 | 0.00482 | -0.0171 | 60.0622
2.5 | 0.3435 | 0.00507 | -0.0167 | 67.7515
3 | 0.3992 | 0.00525 | -0.0165 | 76.0381
3.5 | 0.4554 | 0.00541 | -0.0165 | 84.1774
4 | 0.5108 | 0.00562 | -0.0162 | 90.8897
4.5 | 0.5659 | 0.00586 | -0.0159 | 96.57
5 | 0.6202 | 0.0061 | -0.0153 | 101.6721
5.5 | 0.674 | 0.00636 | -0.0146 | 105.9748
6 | 0.728 | 0.0066 | -0.0139 | 110.303
6.5 | 0.7806 | 0.00691 | -0.0128 | 112.9667
7 | 0.8333 | 0.00719 | -0.0117 | 115.8971
7.5 | 0.8852 | 0.0075 | -0.0104 | 118.0267
8 | 0.9319 | 0.00782 | -0.0079 | 119.1688
8.5 | 0.9758 | 0.00824 | -0.0048 | 118.4223
9 | 1.022 | 0.00863 | -0.0022 | 118.4241
9.5 | 1.0685 | 0.00904 | 0.0004 | 118.1969
10 | 1.1153 | 0.00947 | 0.003 | 117.7719
10.5 | 1.1613 | 0.01 | 0.0057 | 116.13
11 | 1.2051 | 0.01063 | 0.0088 | 113.3678
11.5 | 1.25 | 0.01124 | 0.0118 | 111.21
12.5 | 1.3343 | 0.01278 | 0.0188 | 104.4053
13 | 1.3736 | 0.01372 | 0.0226 | 100.1166
13.5 | 1.4157 | 0.01444 | 0.0261 | 98.0402
14 | 1.4533 | 0.01549 | 0.0302 | 93.8218
14.5 | 1.4875 | 0.0167 | 0.0347 | 89.0719
15 | 1.5183 | 0.0181 | 0.0394 | 83.884
15.5 | 1.5439 | 0.01983 | 0.0446 | 77.8568
16 | 1.5671 | 0.02171 | 0.0498 | 72.1833
16.5 | 1.5785 | 0.0243 | 0.0558 | 64.9588
17 | 1.5761 | 0.0283 | 0.0612 | 55.6926
17.5 | 1.5849 | 0.0344 | 0.0606 | 46.0727
18.5 | 1.5107 | 0.04711 | 0.0712 | 32.0675
19 | 1.4637 | 0.05824 | 0.0685 | 25.1322
19.5 | 1.4176 | 0.0716 | 0.0615 | 19.7989
20 | 1.3485 | 0.09088 | 0.0482 | 14.8382

## 143. Re 18M Mach 0.50 (1)
BIGFOIL.COM POLAR EXPORT
NACA67A112
NACA67A112 |  |  |  | Cl Max: | 1.125 | at alpha= | 20 | deg
JavaFoil+Calcfoil stall+Eppler ext transition |  |  |  | L/D Max: | 97.23 | at alpha= | 5 | deg
Re: | 18000000 |  |  | Cd Min: | 0.00513 | at alpha= | 1.5 | deg
Mach: | 0.5 |  |  | Cl=0 at alpha= | -0.82143 | deg
|  |  |  | @ Cl=0.1, Cd= | 0.0053548
|  |  |  | @ Cl=0.4, Cd= | 0.0066482
|  |  |  | @ Cl=0.6, Cd= | 0.0069016
alpha (deg) | Cl | Cd | Cm | Cl/Cd
-20 | -1.043 | 0.17483 | 0.012 | -5.967
-19.5 | -1.016 | 0.16643 | 0.011 | -6.104
-19 | -0.988 | 0.16807 | 0.01 | -5.877
-18.5 | -0.964 | 0.15198 | 0.01 | -6.343
-18 | -0.936 | 0.14669 | 0.009 | -6.382
-17.5 | -0.909 | 0.14074 | 0.009 | -6.457
-17 | -0.881 | 0.13534 | 0.008 | -6.513
-16.5 | -0.855 | 0.12435 | 0.007 | -6.878
-16 | -0.828 | 0.11945 | 0.007 | -6.932
-15.5 | -0.802 | 0.1139 | 0.006 | -7.038
-15 | -0.778 | 0.09857 | 0.006 | -7.894
-14.5 | -0.762 | 0.08273 | 0.006 | -9.208
-14 | -0.745 | 0.07003 | 0.005 | -10.641
-13.5 | -0.82 | 0.01907 | 0.006 | -42.985
-13 | -0.666 | 0.08729 | 0.003 | -7.631
-12.5 | -0.639 | 0.08205 | 0.002 | -7.792
-12 | -0.617 | 0.07146 | 0.002 | -8.631
-11.5 | -0.687 | 0.0183 | 0.002 | -37.535
-11 | -0.674 | 0.01324 | 0.001 | -50.88
-10.5 | -0.645 | 0.01161 | 0 | -55.594
-10 | -0.502 | 0.06321 | -0.001 | -7.946
-9.5 | -0.477 | 0.05687 | -0.001 | -8.391
-9 | -0.544 | 0.01114 | -0.003 | -48.823
-8.5 | -0.42 | 0.0551 | -0.002 | -7.625
-8 | -0.393 | 0.0504 | -0.003 | -7.805
-7.5 | -0.446 | 0.00982 | -0.007 | -45.42
-7 | -0.417 | 0.00857 | -0.008 | -48.606
-6.5 | -0.618 | 0.0083 | -0.009 | -74.541
-6 | -0.62 | 0.00767 | -0.01 | -80.76
-5.5 | -0.589 | 0.00723 | -0.011 | -81.388
-5 | -0.543 | 0.00565 | -0.013 | -96.028
-4.5 | -0.488 | 0.00536 | -0.014 | -91.052
-4 | -0.428 | 0.00561 | -0.015 | -76.263
-3.5 | -0.364 | 0.00559 | -0.016 | -65.183
-3 | -0.299 | 0.00555 | -0.017 | -53.79
-2.5 | -0.231 | 0.00602 | -0.018 | -38.4
-2 | -0.163 | 0.00587 | -0.02 | -27.737
-1.5 | -0.094 | 0.00574 | -0.021 | -16.367
-1 | -0.025 | 0.00563 | -0.022 | -4.415
-0.5 | 0.045 | 0.00557 | -0.023 | 7.984
0 | 0.114 | 0.0053 | -0.024 | 21.49
0.5 | 0.183 | 0.00527 | -0.025 | 34.752
1 | 0.252 | 0.00535 | -0.027 | 47.066
1.5 | 0.32 | 0.00513 | -0.028 | 62.476
2 | 0.388 | 0.00665 | -0.029 | 58.396
2.5 | 0.456 | 0.00664 | -0.03 | 68.629
3 | 0.522 | 0.00672 | -0.031 | 77.595
3.5 | 0.586 | 0.00687 | -0.032 | 85.291
4 | 0.648 | 0.00701 | -0.033 | 92.426
4.5 | 0.705 | 0.00742 | -0.034 | 95.022
5 | 0.757 | 0.00779 | -0.036 | 97.23
5.5 | 0.801 | 0.00828 | -0.037 | 96.734
6 | 0.831 | 0.00869 | -0.038 | 95.549
6.5 | 0.834 | 0.00935 | -0.039 | 89.215
7 | 0.734 | 0.01005 | -0.04 | 73.09
7.5 | 0.557 | 0.01059 | -0.041 | 52.561
8 | 0.586 | 0.01172 | -0.042 | 50.041
8.5 | 0.508 | 0.05638 | -0.022 | 9.003
9 | 0.653 | 0.01223 | -0.044 | 53.42
9.5 | 0.579 | 0.0489 | -0.032 | 11.837
10 | 0.59 | 0.06399 | -0.025 | 9.216
10.5 | 0.616 | 0.0686 | -0.025 | 8.984
11 | 0.781 | 0.01433 | -0.048 | 54.503
11.5 | 0.809 | 0.01607 | -0.049 | 50.323
12 | 0.716 | 0.06459 | -0.035 | 11.078
12.5 | 0.726 | 0.08191 | -0.03 | 8.865
13 | 0.75 | 0.09103 | -0.029 | 8.243
13.5 | 0.922 | 0.02141 | -0.052 | 43.07
14 | 0.817 | 0.08377 | -0.036 | 9.756
14.5 | 0.831 | 0.10605 | -0.031 | 7.835
15 | 0.859 | 0.1102 | -0.033 | 7.793
15.5 | 0.885 | 0.11988 | -0.033 | 7.382
16 | 0.911 | 0.12524 | -0.034 | 7.273
16.5 | 0.937 | 0.13257 | -0.035 | 7.071
17 | 0.965 | 0.13812 | -0.036 | 6.984
17.5 | 0.994 | 0.13731 | -0.038 | 7.236
18 | 1.019 | 0.14978 | -0.038 | 6.804
18.5 | 1.043 | 0.16202 | -0.038 | 6.438
19 | 1.07 | 0.16782 | -0.039 | 6.379
19.5 | 1.097 | 0.16941 | -0.04 | 6.478
20 | 1.125 | 0.17723 | -0.042 | 6.35

## 144. Re 18M Mach 0.50 (2)
BIGFOIL.COM POLAR EXPORT
NACA67A112
NACA67A112 |  |  |  | Cl Max: | 0.9837 | at alpha= | 8.5 | deg
XFOIL ncrit=9 |  |  |  | L/D Max: | 103.827 | at alpha= | 7 | deg
Re: | 18000000 |  |  | Cd Min: | 0.11124 | at alpha= | 13.5 | deg
Mach: | 0.5 |  |  | Cl=0 at alpha= | -1.0787 | deg
|  |  |  | @ Cl=0.1, Cd= | 0.0050366
|  |  |  | @ Cl=0.4, Cd= | 0.0054429
|  |  |  | @ Cl=0.6, Cd= | 0.0064044
alpha (deg) | Cl | Cd | Cm | Cl/Cd
-13 | -0.5336 | 0.10447 | -0.0718 | -5.1077
-12.5 | -0.5386 | 0.09422 | -0.0781 | -5.7164
-12 | -0.5502 | 0.08335 | -0.0849 | -6.6011
-11.5 | -0.5622 | 0.07255 | -0.0918 | -7.7491
-11 | -0.5722 | 0.05919 | -0.1028 | -9.6672
-10.5 | -0.6055 | 0.048 | -0.1096 | -12.6146
-10 | -0.6432 | 0.04014 | -0.1089 | -16.0239
-9.5 | -0.6815 | 0.03382 | -0.1031 | -20.1508
-9 | -0.7195 | 0.02834 | -0.0933 | -25.3881
-8.5 | -0.7632 | 0.02298 | -0.0794 | -33.2115
-8 | -0.7949 | 0.01658 | -0.0658 | -47.9433
-7.5 | -0.7875 | 0.01034 | -0.0564 | -76.1605
-7 | -0.7412 | 0.00807 | -0.0499 | -91.8463
-6.5 | -0.6844 | 0.00718 | -0.0451 | -95.3203
-6 | -0.6225 | 0.00666 | -0.0417 | -93.4685
-5.5 | -0.5582 | 0.00629 | -0.0392 | -88.744
-5 | -0.4934 | 0.00598 | -0.0375 | -82.5084
-4.5 | -0.4291 | 0.00568 | -0.036 | -75.5458
-4 | -0.3642 | 0.00543 | -0.035 | -67.0718
-3.5 | -0.3004 | 0.00516 | -0.0341 | -58.2171
-3 | -0.2361 | 0.00497 | -0.0335 | -47.505
-2.5 | -0.1709 | 0.00478 | -0.0334 | -35.7531
-2 | -0.1061 | 0.00465 | -0.0333 | -22.8172
-1.5 | -0.0432 | 0.00445 | -0.033 | -9.7079
0 | 0.1106 | 0.00508 | -0.0258 | 21.7717
0.5 | 0.1496 | 0.00527 | -0.0211 | 28.3871
1 | 0.1968 | 0.00499 | -0.018 | 39.4389
1.5 | 0.2452 | 0.00471 | -0.015 | 52.0594
2 | 0.2998 | 0.005 | -0.013 | 59.96
2.5 | 0.3566 | 0.00529 | -0.0113 | 67.4102
3 | 0.4162 | 0.0055 | -0.01 | 75.6727
3.5 | 0.473 | 0.0057 | -0.0079 | 82.9825
4 | 0.526 | 0.00593 | -0.0048 | 88.7015
4.5 | 0.579 | 0.00628 | -0.0016 | 92.1975
5 | 0.6347 | 0.00661 | 0.0013 | 96.0212
5.5 | 0.6916 | 0.00694 | 0.0043 | 99.6542
6 | 0.7483 | 0.00734 | 0.0076 | 101.9482
6.5 | 0.8059 | 0.00778 | 0.0112 | 103.5861
7 | 0.8628 | 0.00831 | 0.0154 | 103.8267
7.5 | 0.9179 | 0.00906 | 0.0204 | 101.3135
8 | 0.9611 | 0.01066 | 0.0277 | 90.1595
8.5 | 0.9837 | 0.01549 | 0.0362 | 63.5055
9 | 0.9567 | 0.02231 | 0.0488 | 42.8821
9.5 | 0.92 | 0.02826 | 0.0607 | 32.5548
10 | 0.8819 | 0.03443 | 0.0698 | 25.6143
10.5 | 0.8393 | 0.04167 | 0.0756 | 20.1416
11 | 0.7993 | 0.05008 | 0.0768 | 15.9605
11.5 | 0.7689 | 0.06001 | 0.0728 | 12.8129
12 | 0.7444 | 0.0736 | 0.0626 | 10.1141
12.5 | 0.7331 | 0.08824 | 0.0521 | 8.308
13 | 0.7158 | 0.10118 | 0.0437 | 7.0745
13.5 | 0.716 | 0.11124 | 0.0376 | 6.4365

## 145. Re 20M Mach 0.00 (1)
BIGFOIL.COM POLAR EXPORT
NACA67A112
NACA67A112 |  |  |  | Cl Max: | 1.047 | at alpha= | 11 | deg
JavaFoil+Calcfoil stall+Eppler ext transition |  |  |  | L/D Max: | 141.944 | at alpha= | 6.5 | deg
Re: | 20000000 |  |  | Cd Min: | 0.00567 | at alpha= | 0.5 | deg
Mach: | 0 |  |  | Cl=0 at alpha= | -0.81967 | deg
|  |  |  | @ Cl=0.1, Cd= | 0.005906
|  |  |  | @ Cl=0.4, Cd= | 0.0060931
|  |  |  | @ Cl=0.6, Cd= | 0.0057491
alpha (deg) | Cl | Cd | Cm | Cl/Cd
-16.5 | -0.639 | 0.11201 | 0.006 | -5.708
-16 | -0.658 | 0.1104 | 0.006 | -5.96
-15.5 | -0.679 | 0.10216 | 0.005 | -6.65
-15 | -0.697 | 0.09722 | 0.005 | -7.173
-14.5 | -0.715 | 0.09074 | 0.004 | -7.884
-14 | -0.737 | 0.07999 | 0.004 | -9.212
-13.5 | -0.764 | 0.06497 | 0.004 | -11.761
-13 | -0.903 | 0.01312 | 0.005 | -68.869
-12.5 | -0.915 | 0.01211 | 0.004 | -75.576
-12 | -0.923 | 0.01095 | 0.003 | -84.291
-11.5 | -0.925 | 0.01027 | 0.002 | -90.105
-11 | -0.921 | 0.0097 | 0.001 | -94.899
-10.5 | -0.911 | 0.00925 | 0 | -98.484
-10 | -0.896 | 0.00882 | -0.001 | -101.573
-9.5 | -0.876 | 0.00844 | -0.002 | -103.781
-9 | -0.848 | 0.00668 | -0.003 | -126.909
-8.5 | -0.814 | 0.007 | -0.004 | -116.175
-8 | -0.776 | 0.00666 | -0.005 | -116.52
-7.5 | -0.735 | 0.00697 | -0.006 | -105.427
-7 | -0.691 | 0.00675 | -0.007 | -102.32
-6.5 | -0.644 | 0.00647 | -0.008 | -99.523
-6 | -0.594 | 0.00626 | -0.009 | -94.941
-5.5 | -0.542 | 0.00607 | -0.01 | -89.274
-5 | -0.488 | 0.00636 | -0.011 | -76.804
-4.5 | -0.433 | 0.00626 | -0.012 | -69.13
-4 | -0.376 | 0.00613 | -0.013 | -61.345
-3.5 | -0.319 | 0.00615 | -0.014 | -51.839
-3 | -0.26 | 0.00616 | -0.015 | -42.209
-2.5 | -0.201 | 0.00617 | -0.016 | -32.574
-2 | -0.141 | 0.00616 | -0.017 | -22.957
-1.5 | -0.082 | 0.00598 | -0.018 | -13.637
-1 | -0.022 | 0.00591 | -0.019 | -3.647
-0.5 | 0.039 | 0.00597 | -0.02 | 6.464
0 | 0.099 | 0.00591 | -0.021 | 16.717
0.5 | 0.159 | 0.00567 | -0.022 | 28.013
1 | 0.218 | 0.00571 | -0.023 | 38.254
1.5 | 0.278 | 0.00578 | -0.024 | 48.125
2 | 0.338 | 0.00586 | -0.025 | 57.638
2.5 | 0.397 | 0.00609 | -0.026 | 65.192
3 | 0.455 | 0.00615 | -0.027 | 74.083
3.5 | 0.513 | 0.00612 | -0.028 | 83.767
4 | 0.57 | 0.0057 | -0.029 | 99.936
4.5 | 0.625 | 0.00579 | -0.03 | 107.935
5 | 0.679 | 0.00586 | -0.031 | 116.02
5.5 | 0.732 | 0.00598 | -0.032 | 122.375
6 | 0.782 | 0.0062 | -0.033 | 126.215
6.5 | 0.83 | 0.00585 | -0.034 | 141.944
7 | 0.874 | 0.00764 | -0.035 | 114.421
7.5 | 0.914 | 0.00794 | -0.036 | 115.07
8 | 0.948 | 0.00828 | -0.037 | 114.466
8.5 | 0.978 | 0.00863 | -0.038 | 113.369
9 | 1.003 | 0.00897 | -0.039 | 111.754
9.5 | 1.022 | 0.00939 | -0.039 | 108.884
10 | 1.036 | 0.00985 | -0.04 | 105.203
10.5 | 1.044 | 0.01036 | -0.041 | 100.789
11 | 1.047 | 0.01102 | -0.042 | 94.989
11.5 | 1.044 | 0.01161 | -0.043 | 89.954
12 | 1.036 | 0.01243 | -0.044 | 83.316
12.5 | 1.022 | 0.01342 | -0.044 | 76.148
13 | 1.004 | 0.01452 | -0.045 | 69.158
13.5 | 0.983 | 0.01568 | -0.046 | 62.683
14 | 0.863 | 0.04837 | -0.039 | 17.842
14.5 | 0.797 | 0.08037 | -0.033 | 9.919
15 | 0.769 | 0.09027 | -0.032 | 8.521
15.5 | 0.742 | 0.09919 | -0.031 | 7.486
16 | 0.717 | 0.10621 | -0.03 | 6.753

## 146. Re 20M Mach 0.00 (2)
BIGFOIL.COM POLAR EXPORT
NACA67A112
NACA67A112 |  |  |  | Cl Max: | 1.7423 | at alpha= | 20 | deg
XFOIL ncrit=9 |  |  |  | L/D Max: | 126.273 | at alpha= | 10 | deg
Re: | 20000000 |  |  | Cd Min: | 0.02746 | at alpha= | 20 | deg
Mach: | 0 |  |  | Cl=0 at alpha= | -0.92495 | deg
|  |  |  | @ Cl=0.1, Cd= | 0.0052957
|  |  |  | @ Cl=0.4, Cd= | 0.0051417
|  |  |  | @ Cl=0.6, Cd= | 0.0058669
alpha (deg) | Cl | Cd | Cm | Cl/Cd
-20 | -1.657 | 0.02396 | -0.072 | -69.1569
-19.5 | -1.6512 | 0.02163 | -0.0677 | -76.3384
-19 | -1.635 | 0.01993 | -0.0641 | -82.0371
-18.5 | -1.6126 | 0.01865 | -0.0609 | -86.4665
-18 | -1.588 | 0.01749 | -0.0576 | -90.7947
-17.5 | -1.5605 | 0.01651 | -0.0546 | -94.5185
-17 | -1.5311 | 0.01563 | -0.0516 | -97.9591
-16.5 | -1.5005 | 0.01478 | -0.0486 | -101.5223
-16 | -1.4675 | 0.01406 | -0.0458 | -104.3741
-15.5 | -1.4337 | 0.01338 | -0.043 | -107.1525
-15 | -1.3989 | 0.01274 | -0.0403 | -109.8038
-14.5 | -1.3625 | 0.0122 | -0.0376 | -111.6803
-13.5 | -1.2922 | 0.01106 | -0.0314 | -116.8354
-13 | -1.2543 | 0.01055 | -0.0286 | -118.891
-12.5 | -1.2099 | 0.01007 | -0.0272 | -120.149
-12 | -1.1651 | 0.00954 | -0.0259 | -122.1279
-11.5 | -1.1176 | 0.00914 | -0.025 | -122.2757
-11 | -1.0689 | 0.00877 | -0.0242 | -121.8814
-10.5 | -1.0195 | 0.00842 | -0.0236 | -121.0808
-10 | -0.9694 | 0.00809 | -0.0231 | -119.8269
-9.5 | -0.9185 | 0.00778 | -0.0227 | -118.0591
-9 | -0.8671 | 0.00747 | -0.0224 | -116.0776
-8 | -0.7635 | 0.00681 | -0.0219 | -112.1145
-7.5 | -0.7109 | 0.00651 | -0.0218 | -109.2012
-7 | -0.6575 | 0.00626 | -0.0218 | -105.0319
-5.5 | -0.4948 | 0.00562 | -0.0222 | -88.0427
-5 | -0.44 | 0.0054 | -0.0225 | -81.4815
-4.5 | -0.3849 | 0.00519 | -0.0228 | -74.1618
-4 | -0.33 | 0.005 | -0.023 | -66
-3.5 | -0.2744 | 0.00483 | -0.0234 | -56.8116
-3 | -0.2184 | 0.00471 | -0.0238 | -46.3694
-2.5 | -0.1624 | 0.00458 | -0.0243 | -35.4585
-2 | -0.1071 | 0.00451 | -0.0246 | -23.7472
-1.5 | -0.0558 | 0.0046 | -0.0241 | -12.1304
-1 | -0.0077 | 0.0049 | -0.0231 | -1.5714
-0.5 | 0.0436 | 0.00493 | -0.0227 | 8.8438
0 | 0.0907 | 0.00528 | -0.0214 | 17.178
0.5 | 0.1382 | 0.00536 | -0.0203 | 25.7836
1 | 0.1866 | 0.00507 | -0.0194 | 36.8047
1.5 | 0.2371 | 0.00499 | -0.0188 | 47.515
2 | 0.2853 | 0.00484 | -0.0178 | 58.9463
2.5 | 0.3378 | 0.00496 | -0.0176 | 68.1048
3 | 0.3921 | 0.00512 | -0.0177 | 76.582
3.5 | 0.4467 | 0.00527 | -0.0178 | 84.7628
4 | 0.5007 | 0.00545 | -0.0179 | 91.8716
4.5 | 0.5543 | 0.00566 | -0.0178 | 97.9329
5 | 0.6073 | 0.0059 | -0.0177 | 102.9322
5.5 | 0.6599 | 0.00613 | -0.0175 | 107.6509
6 | 0.7126 | 0.00634 | -0.0173 | 112.3975
6.5 | 0.7643 | 0.0066 | -0.017 | 115.803
7 | 0.8154 | 0.00687 | -0.0165 | 118.69
7.5 | 0.8664 | 0.00713 | -0.016 | 121.5147
8 | 0.9167 | 0.00741 | -0.0154 | 123.7112
8.5 | 0.9651 | 0.00776 | -0.0145 | 124.3686
9 | 1.0129 | 0.00812 | -0.0135 | 124.7414
9.5 | 1.0595 | 0.00843 | -0.0122 | 125.6821
10 | 1.1011 | 0.00872 | -0.0098 | 126.2729
10.5 | 1.1426 | 0.00908 | -0.0076 | 125.837
11 | 1.1844 | 0.00948 | -0.0054 | 124.9367
11.5 | 1.226 | 0.00989 | -0.0034 | 123.9636
12 | 1.2653 | 0.01044 | -0.001 | 121.1973
12.5 | 1.3047 | 0.01101 | 0.0013 | 118.5014
13.5 | 1.3827 | 0.01208 | 0.0058 | 114.4619
14 | 1.4206 | 0.01268 | 0.0081 | 112.0347
14.5 | 1.4566 | 0.01332 | 0.0107 | 109.3544
15 | 1.4937 | 0.01393 | 0.0129 | 107.229
15.5 | 1.5269 | 0.01471 | 0.0156 | 103.8001
16 | 1.56 | 0.0155 | 0.0183 | 100.6452
16.5 | 1.5916 | 0.01638 | 0.021 | 97.1673
17.5 | 1.6447 | 0.01852 | 0.0275 | 88.8067
18 | 1.6745 | 0.01986 | 0.0294 | 84.3152
18.5 | 1.6942 | 0.02151 | 0.0329 | 78.7634
19 | 1.708 | 0.02355 | 0.0367 | 72.5265
19.5 | 1.7262 | 0.02539 | 0.0397 | 67.9874
20 | 1.7423 | 0.02746 | 0.0426 | 63.4487

## 147. Re 20M Mach 0.10 (1)
BIGFOIL.COM POLAR EXPORT
NACA67A112
NACA67A112 |  |  |  | Cl Max: | 1.035 | at alpha= | 10.5 | deg
JavaFoil+Calcfoil stall+Eppler ext transition |  |  |  | L/D Max: | 141.999 | at alpha= | 6.5 | deg
Re: | 20000000 |  |  | Cd Min: | 0.00565 | at alpha= | 0.5 | deg
Mach: | 0.1 |  |  | Cl=0 at alpha= | -0.81967 | deg
|  |  |  | @ Cl=0.1, Cd= | 0.0059353
|  |  |  | @ Cl=0.4, Cd= | 0.0061205
|  |  |  | @ Cl=0.6, Cd= | 0.0057584
alpha (deg) | Cl | Cd | Cm | Cl/Cd
-16.5 | -0.593 | 0.11421 | 0.006 | -5.196
-16 | -0.616 | 0.11135 | 0.005 | -5.532
-15.5 | -0.64 | 0.10343 | 0.005 | -6.19
-15 | -0.663 | 0.09793 | 0.005 | -6.766
-14.5 | -0.683 | 0.0929 | 0.004 | -7.352
-14 | -0.702 | 0.08721 | 0.004 | -8.053
-13.5 | -0.725 | 0.07658 | 0.004 | -9.468
-13 | -0.872 | 0.01459 | 0.005 | -59.737
-12.5 | -0.891 | 0.01288 | 0.004 | -69.148
-12 | -0.906 | 0.01123 | 0.003 | -80.653
-11.5 | -0.911 | 0.0105 | 0.002 | -86.745
-11 | -0.911 | 0.00983 | 0.001 | -92.612
-10.5 | -0.904 | 0.00937 | 0 | -96.437
-10 | -0.891 | 0.00897 | -0.001 | -99.367
-9.5 | -0.873 | 0.00853 | -0.002 | -102.347
-9 | -0.846 | 0.00672 | -0.003 | -125.838
-8.5 | -0.814 | 0.00705 | -0.004 | -115.383
-8 | -0.777 | 0.00671 | -0.005 | -115.768
-7.5 | -0.737 | 0.00703 | -0.006 | -104.749
-7 | -0.693 | 0.00675 | -0.007 | -102.647
-6.5 | -0.646 | 0.00648 | -0.008 | -99.712
-6 | -0.596 | 0.00626 | -0.009 | -95.282
-5.5 | -0.544 | 0.00605 | -0.01 | -90.044
-5 | -0.491 | 0.00631 | -0.011 | -77.71
-4.5 | -0.435 | 0.00626 | -0.012 | -69.502
-4 | -0.378 | 0.00618 | -0.013 | -61.199
-3.5 | -0.32 | 0.00617 | -0.014 | -51.906
-3 | -0.261 | 0.0062 | -0.015 | -42.175
-2.5 | -0.202 | 0.00619 | -0.016 | -32.657
-2 | -0.142 | 0.00627 | -0.017 | -22.674
-1.5 | -0.082 | 0.00601 | -0.018 | -13.644
-1 | -0.022 | 0.00593 | -0.019 | -3.651
-0.5 | 0.039 | 0.00593 | -0.02 | 6.533
0 | 0.099 | 0.00594 | -0.021 | 16.723
0.5 | 0.16 | 0.00565 | -0.022 | 28.289
1 | 0.22 | 0.00568 | -0.023 | 38.665
1.5 | 0.28 | 0.00579 | -0.024 | 48.326
2 | 0.339 | 0.00588 | -0.025 | 57.689
2.5 | 0.399 | 0.00612 | -0.026 | 65.181
3 | 0.458 | 0.00615 | -0.027 | 74.446
3.5 | 0.515 | 0.00609 | -0.028 | 84.65
4 | 0.573 | 0.00567 | -0.029 | 100.911
4.5 | 0.628 | 0.00585 | -0.03 | 107.356
5 | 0.682 | 0.00589 | -0.031 | 115.868
5.5 | 0.735 | 0.00603 | -0.032 | 121.83
6 | 0.785 | 0.00568 | -0.033 | 138.157
6.5 | 0.833 | 0.00587 | -0.034 | 141.999
7 | 0.877 | 0.00768 | -0.035 | 114.115
7.5 | 0.915 | 0.008 | -0.036 | 114.389
8 | 0.949 | 0.00835 | -0.037 | 113.681
8.5 | 0.978 | 0.0087 | -0.038 | 112.382
9 | 1.001 | 0.00904 | -0.039 | 110.744
9.5 | 1.018 | 0.00948 | -0.04 | 107.388
10 | 1.029 | 0.00999 | -0.041 | 103.004
10.5 | 1.035 | 0.01055 | -0.041 | 98.046
11 | 1.033 | 0.01133 | -0.042 | 91.185
11.5 | 1.027 | 0.01191 | -0.043 | 86.237
12 | 1.015 | 0.01267 | -0.044 | 80.098
12.5 | 0.995 | 0.01403 | -0.045 | 70.966
13 | 0.972 | 0.01539 | -0.045 | 63.145
13.5 | 0.928 | 0.02054 | -0.045 | 45.169
14 | 0.806 | 0.06206 | -0.037 | 12.993
14.5 | 0.759 | 0.08279 | -0.032 | 9.167
15 | 0.726 | 0.09449 | -0.03 | 7.682
15.5 | 0.697 | 0.10284 | -0.029 | 6.777

## 148. Re 20M Mach 0.10 (2)
BIGFOIL.COM POLAR EXPORT
NACA67A112
NACA67A112 |  |  |  | Cl Max: | 1.7356 | at alpha= | 20 | deg
XFOIL ncrit=9 |  |  |  | L/D Max: | 125.398 | at alpha= | 10 | deg
Re: | 20000000 |  |  | Cd Min: | 0.02992 | at alpha= | 20 | deg
Mach: | 0.1 |  |  | Cl=0 at alpha= | -0.92885 | deg
|  |  |  | @ Cl=0.1, Cd= | 0.0052947
|  |  |  | @ Cl=0.4, Cd= | 0.0051477
|  |  |  | @ Cl=0.6, Cd= | 0.005874
alpha (deg) | Cl | Cd | Cm | Cl/Cd
-19.5 | -1.6361 | 0.02409 | -0.0759 | -67.9161
-19 | -1.6262 | 0.02186 | -0.0717 | -74.3916
-18.5 | -1.6122 | 0.01999 | -0.0675 | -80.6503
-18 | -1.5897 | 0.0186 | -0.0639 | -85.4677
-17.5 | -1.5648 | 0.01739 | -0.0604 | -89.9827
-17 | -1.5365 | 0.01636 | -0.0569 | -93.9181
-16.5 | -1.5069 | 0.0154 | -0.0536 | -97.8506
-16 | -1.4745 | 0.01459 | -0.0504 | -101.0624
-15.5 | -1.4411 | 0.01383 | -0.0472 | -104.201
-15 | -1.4059 | 0.01312 | -0.0442 | -107.157
-14.5 | -1.369 | 0.01254 | -0.0414 | -109.1707
-14 | -1.3319 | 0.01197 | -0.0384 | -111.2698
-13.5 | -1.2959 | 0.01138 | -0.0351 | -113.8752
-13 | -1.2601 | 0.01082 | -0.0316 | -116.4603
-12.5 | -1.2168 | 0.01032 | -0.0297 | -117.907
-12 | -1.1725 | 0.0097 | -0.0279 | -120.8763
-11.5 | -1.1248 | 0.00926 | -0.0267 | -121.4687
-11 | -1.0759 | 0.00887 | -0.0258 | -121.2965
-10.5 | -1.0261 | 0.00851 | -0.025 | -120.5758
-10 | -0.9755 | 0.00817 | -0.0244 | -119.4002
-9.5 | -0.9241 | 0.00785 | -0.0238 | -117.7197
-9 | -0.8723 | 0.00752 | -0.0234 | -115.9973
-8.5 | -0.8197 | 0.00722 | -0.0231 | -113.5319
-8 | -0.7676 | 0.00686 | -0.0227 | -111.895
-7.5 | -0.7147 | 0.00656 | -0.0225 | -108.9482
-7 | -0.661 | 0.00629 | -0.0224 | -105.0874
-6.5 | -0.6067 | 0.00607 | -0.0224 | -99.9506
-5.5 | -0.4972 | 0.00564 | -0.0227 | -88.156
-5 | -0.4421 | 0.00542 | -0.0229 | -81.5683
-4.5 | -0.3867 | 0.0052 | -0.0231 | -74.3654
-4 | -0.3314 | 0.00501 | -0.0233 | -66.1477
-3.5 | -0.2756 | 0.00484 | -0.0236 | -56.9421
-3 | -0.2192 | 0.00471 | -0.0241 | -46.5393
-2.5 | -0.1629 | 0.00458 | -0.0245 | -35.5677
-2 | -0.1072 | 0.00451 | -0.0248 | -23.7694
-1.5 | -0.0555 | 0.00458 | -0.0244 | -12.1179
-1 | -0.0073 | 0.00488 | -0.0233 | -1.4959
-0.5 | 0.044 | 0.00493 | -0.0228 | 8.9249
0 | 0.0913 | 0.00528 | -0.0216 | 17.2917
0.5 | 0.1387 | 0.00536 | -0.0204 | 25.8769
1 | 0.1873 | 0.00507 | -0.0194 | 36.9428
1.5 | 0.2378 | 0.00498 | -0.0188 | 47.751
2 | 0.2861 | 0.00484 | -0.0178 | 59.1116
2.5 | 0.3389 | 0.00497 | -0.0175 | 68.1891
3 | 0.3935 | 0.00513 | -0.0176 | 76.7057
3.5 | 0.4485 | 0.00528 | -0.0177 | 84.9432
4 | 0.5026 | 0.00546 | -0.0177 | 92.0513
4.5 | 0.5565 | 0.00567 | -0.0176 | 98.1481
5 | 0.6098 | 0.00592 | -0.0175 | 103.0068
5.5 | 0.6626 | 0.00615 | -0.0172 | 107.7398
6 | 0.7156 | 0.00637 | -0.0169 | 112.3391
6.5 | 0.7674 | 0.00663 | -0.0165 | 115.7466
7 | 0.8189 | 0.0069 | -0.0159 | 118.6812
7.5 | 0.8701 | 0.00717 | -0.0154 | 121.3529
8 | 0.9206 | 0.00745 | -0.0146 | 123.5705
8.5 | 0.9691 | 0.00782 | -0.0135 | 123.9258
9 | 1.0171 | 0.00817 | -0.0124 | 124.492
9.5 | 1.0613 | 0.00847 | -0.0103 | 125.3011
10 | 1.1035 | 0.0088 | -0.0079 | 125.3977
10.5 | 1.146 | 0.00917 | -0.0056 | 124.9727
11.5 | 1.2303 | 0.01004 | -0.0012 | 122.5398
12 | 1.2701 | 0.01065 | 0.0013 | 119.2582
12.5 | 1.3097 | 0.01123 | 0.0039 | 116.6251
13 | 1.3494 | 0.01181 | 0.0062 | 114.2591
13.5 | 1.389 | 0.01233 | 0.0086 | 112.6521
14 | 1.4273 | 0.01297 | 0.0111 | 110.0463
14.5 | 1.4638 | 0.01366 | 0.0138 | 107.1596
15 | 1.5001 | 0.01434 | 0.0164 | 104.6095
15.5 | 1.5346 | 0.01517 | 0.0192 | 101.1602
16 | 1.5666 | 0.01605 | 0.0223 | 97.6075
16.5 | 1.5971 | 0.01705 | 0.0255 | 93.6716
17 | 1.62 | 0.01847 | 0.0295 | 87.7098
17.5 | 1.6442 | 0.01971 | 0.0332 | 83.4196
18 | 1.673 | 0.02131 | 0.0353 | 78.5077
18.5 | 1.6906 | 0.02319 | 0.0391 | 72.9021
19 | 1.7069 | 0.02523 | 0.0426 | 67.6536
19.5 | 1.7225 | 0.02741 | 0.0458 | 62.842
20 | 1.7356 | 0.02992 | 0.0488 | 58.008

## 149. Re 20M Mach 0.25 (1)
BIGFOIL.COM POLAR EXPORT
NACA67A112
NACA67A112 |  |  |  | Cl Max: | 0.979 | at alpha= | 9.5 | deg
JavaFoil+Calcfoil stall+Eppler ext transition |  |  |  | L/D Max: | 133.608 | at alpha= | 5.5 | deg
Re: | 20000000 |  |  | Cd Min: | 0.00562 | at alpha= | 5.5 | deg
Mach: | 0.25 |  |  | Cl=0 at alpha= | -0.82258 | deg
|  |  |  | @ Cl=0.1, Cd= | 0.0056806
|  |  |  | @ Cl=0.4, Cd= | 0.0061305
|  |  |  | @ Cl=0.6, Cd= | 0.09692
alpha (deg) | Cl | Cd | Cm | Cl/Cd
-15 | -0.335 | 0.10675 | 0.004 | -3.135
-14.5 | -0.396 | 0.10108 | 0.004 | -3.916
-14 | -0.452 | 0.09491 | 0.004 | -4.763
-13.5 | -0.505 | 0.08657 | 0.003 | -5.834
-13 | -0.551 | 0.08413 | 0.003 | -6.543
-12.5 | -0.598 | 0.07199 | 0.002 | -8.301
-12 | -0.632 | 0.06892 | 0.002 | -9.164
-11.5 | -0.774 | 0.01503 | 0.002 | -51.53
-11 | -0.818 | 0.01127 | 0.001 | -72.607
-10.5 | -0.838 | 0.01022 | 0 | -82.021
-10 | -0.847 | 0.00957 | -0.001 | -88.468
-9.5 | -0.845 | 0.00911 | -0.002 | -92.733
-9 | -0.83 | 0.0086 | -0.003 | -96.471
-8.5 | -0.806 | 0.0081 | -0.004 | -99.585
-8 | -0.776 | 0.00698 | -0.005 | -111.315
-7.5 | -0.741 | 0.00668 | -0.006 | -110.847
-7 | -0.701 | 0.00655 | -0.007 | -106.87
-6.5 | -0.656 | 0.00675 | -0.008 | -97.219
-6 | -0.608 | 0.00645 | -0.009 | -94.249
-5.5 | -0.556 | 0.00621 | -0.01 | -89.518
-5 | -0.502 | 0.00605 | -0.011 | -82.916
-4.5 | -0.446 | 0.006 | -0.012 | -74.275
-4 | -0.388 | 0.00585 | -0.013 | -66.323
-3.5 | -0.329 | 0.0058 | -0.014 | -56.624
-3 | -0.268 | 0.0059 | -0.015 | -45.472
-2.5 | -0.207 | 0.00622 | -0.016 | -33.356
-2 | -0.146 | 0.00635 | -0.018 | -22.973
-1.5 | -0.084 | 0.00607 | -0.019 | -13.875
-1 | -0.022 | 0.00599 | -0.02 | -3.712
-0.5 | 0.04 | 0.006 | -0.021 | 6.641
0 | 0.102 | 0.00567 | -0.022 | 17.963
0.5 | 0.164 | 0.00572 | -0.023 | 28.658
1 | 0.226 | 0.00573 | -0.024 | 39.375
1.5 | 0.287 | 0.00587 | -0.025 | 48.899
2 | 0.349 | 0.00598 | -0.026 | 58.297
2.5 | 0.41 | 0.00616 | -0.027 | 66.514
3 | 0.47 | 0.00576 | -0.028 | 81.596
3.5 | 0.529 | 0.00572 | -0.029 | 92.465
4 | 0.587 | 0.00578 | -0.03 | 101.637
4.5 | 0.644 | 0.00592 | -0.031 | 108.718
5 | 0.698 | 0.00598 | -0.032 | 116.775
5.5 | 0.751 | 0.00562 | -0.033 | 133.608
6 | 0.8 | 0.00735 | -0.034 | 108.978
6.5 | 0.847 | 0.00765 | -0.035 | 110.756
7 | 0.888 | 0.00799 | -0.036 | 111.182
7.5 | 0.921 | 0.00837 | -0.037 | 110.098
8 | 0.948 | 0.00874 | -0.038 | 108.468
8.5 | 0.967 | 0.00918 | -0.039 | 105.392
9 | 0.978 | 0.0096 | -0.04 | 101.803
9.5 | 0.979 | 0.01017 | -0.041 | 96.247
10 | 0.97 | 0.01081 | -0.042 | 89.747
10.5 | 0.951 | 0.01156 | -0.042 | 82.249
11 | 0.921 | 0.0125 | -0.043 | 73.699
11.5 | 0.742 | 0.06198 | -0.03 | 11.966
12 | 0.698 | 0.06951 | -0.028 | 10.048
12.5 | 0.653 | 0.07469 | -0.028 | 8.743
13 | 0.598 | 0.08483 | -0.026 | 7.055
13.5 | 0.547 | 0.08394 | -0.029 | 6.519
14 | 0.486 | 0.08968 | -0.029 | 5.423
14.5 | 0.421 | 0.09692 | -0.028 | 4.34

## 150. Re 20M Mach 0.25 (2)
BIGFOIL.COM POLAR EXPORT
NACA67A112
NACA67A112 |  |  |  | Cl Max: | 1.5907 | at alpha= | 17 | deg
XFOIL ncrit=9 |  |  |  | L/D Max: | 121.608 | at alpha= | 8 | deg
Re: | 20000000 |  |  | Cd Min: | 0.0858 | at alpha= | -20 | deg
Mach: | 0.25 |  |  | Cl=0 at alpha= | -0.94894 | deg
|  |  |  | @ Cl=0.1, Cd= | 0.0052719
|  |  |  | @ Cl=0.4, Cd= | 0.0051776
|  |  |  | @ Cl=0.6, Cd= | 0.0059065
alpha (deg) | Cl | Cd | Cm | Cl/Cd
-20 | -1.2514 | 0.0858 | -0.0788 | -14.5851
-19.5 | -1.3246 | 0.06589 | -0.0938 | -20.1032
-19 | -1.382 | 0.05149 | -0.1028 | -26.8402
-18.5 | -1.4022 | 0.04366 | -0.1048 | -32.1164
-18 | -1.4522 | 0.03499 | -0.1038 | -41.5033
-17.5 | -1.4696 | 0.02998 | -0.0998 | -49.0193
-17 | -1.4757 | 0.02619 | -0.0946 | -56.3459
-16.5 | -1.4805 | 0.02275 | -0.0882 | -65.0769
-16 | -1.4698 | 0.02031 | -0.082 | -72.3683
-15.5 | -1.4568 | 0.01805 | -0.0754 | -80.7091
-15 | -1.4272 | 0.01668 | -0.0702 | -85.5635
-14.5 | -1.3949 | 0.01544 | -0.0651 | -90.3433
-14 | -1.3582 | 0.01447 | -0.0605 | -93.8632
-13.5 | -1.3231 | 0.01334 | -0.0555 | -99.1829
-13 | -1.2844 | 0.01244 | -0.051 | -103.2476
-12 | -1.2058 | 0.01086 | -0.042 | -111.0313
-11.5 | -1.1618 | 0.01022 | -0.0384 | -113.6791
-11 | -1.1125 | 0.0096 | -0.0358 | -115.8854
-10.5 | -1.0613 | 0.00908 | -0.0337 | -116.8833
-10 | -1.0086 | 0.00863 | -0.032 | -116.8714
-9.5 | -0.9547 | 0.00825 | -0.0306 | -115.7212
-9 | -0.9004 | 0.00786 | -0.0293 | -114.5547
-8 | -0.7906 | 0.00714 | -0.0274 | -110.7283
-7.5 | -0.7356 | 0.00679 | -0.0265 | -108.3358
-7 | -0.6802 | 0.00647 | -0.0259 | -105.1314
-6.5 | -0.6241 | 0.00619 | -0.0254 | -100.8239
-6 | -0.5673 | 0.00597 | -0.0252 | -95.0251
-5.5 | -0.5103 | 0.00574 | -0.0251 | -88.9024
-5 | -0.4534 | 0.00549 | -0.025 | -82.5865
-4.5 | -0.3959 | 0.00528 | -0.025 | -74.9811
-4 | -0.3389 | 0.00506 | -0.0251 | -66.9763
-3.5 | -0.2817 | 0.00488 | -0.0252 | -57.7254
-3 | -0.2233 | 0.00474 | -0.0256 | -47.1097
-2.5 | -0.1655 | 0.0046 | -0.0259 | -35.9783
-2 | -0.1078 | 0.0045 | -0.0262 | -23.9556
-1.5 | -0.0542 | 0.00452 | -0.0257 | -11.9912
-1 | -0.0053 | 0.00484 | -0.0245 | -1.095
-0.5 | 0.0466 | 0.00491 | -0.0238 | 9.4908
0 | 0.0944 | 0.00526 | -0.0223 | 17.9468
0.5 | 0.1413 | 0.00536 | -0.0206 | 26.3619
1 | 0.1906 | 0.00508 | -0.0195 | 37.5197
1.5 | 0.2415 | 0.00495 | -0.0186 | 48.7879
2 | 0.2907 | 0.00484 | -0.0173 | 60.062
2.5 | 0.3448 | 0.00501 | -0.0169 | 68.8224
3 | 0.4008 | 0.00518 | -0.0169 | 77.3745
3.5 | 0.4574 | 0.00534 | -0.0169 | 85.6554
4 | 0.5129 | 0.00552 | -0.0167 | 92.9167
4.5 | 0.568 | 0.00576 | -0.0163 | 98.6111
5 | 0.6226 | 0.00601 | -0.0158 | 103.594
5.5 | 0.6768 | 0.00626 | -0.0151 | 108.115
6 | 0.7309 | 0.0065 | -0.0145 | 112.4462
6.5 | 0.7837 | 0.0068 | -0.0134 | 115.25
7 | 0.8368 | 0.00707 | -0.0124 | 118.3593
7.5 | 0.889 | 0.00737 | -0.0111 | 120.6242
8 | 0.9376 | 0.00771 | -0.009 | 121.6083
8.5 | 0.9816 | 0.0081 | -0.0059 | 121.1852
9 | 1.0276 | 0.00847 | -0.0032 | 121.3223
9.5 | 1.074 | 0.00887 | -0.0006 | 121.0823
10 | 1.1208 | 0.00929 | 0.002 | 120.6459
10.5 | 1.1661 | 0.00983 | 0.0049 | 118.6267
11.5 | 1.2552 | 0.01106 | 0.011 | 113.4901
12 | 1.2984 | 0.01174 | 0.0143 | 110.5963
12.5 | 1.3415 | 0.01248 | 0.0177 | 107.492
13 | 1.3811 | 0.01337 | 0.0216 | 103.2984
13.5 | 1.4236 | 0.01409 | 0.0251 | 101.0362
14 | 1.4617 | 0.01509 | 0.0291 | 96.8655
14.5 | 1.4965 | 0.01626 | 0.0336 | 92.0357
15 | 1.5264 | 0.0177 | 0.0385 | 86.2373
15.5 | 1.5546 | 0.01929 | 0.0435 | 80.591
16 | 1.5776 | 0.02118 | 0.0488 | 74.4854
16.5 | 1.5896 | 0.02376 | 0.0548 | 66.9024
17 | 1.5907 | 0.02692 | 0.0612 | 59.0899
17.5 | 1.5902 | 0.03137 | 0.065 | 50.6917
18 | 1.5726 | 0.03684 | 0.0694 | 42.6873
18.5 | 1.5394 | 0.04445 | 0.0717 | 34.6322
19 | 1.4793 | 0.05641 | 0.0695 | 26.2241
19.5 | 1.4535 | 0.06675 | 0.0649 | 21.7753
20 | 1.3929 | 0.08368 | 0.0539 | 16.6456

## 151. Re 20M Mach 0.50 (1)
BIGFOIL.COM POLAR EXPORT
NACA67A112
NACA67A112 |  |  |  | Cl Max: | 1.125 | at alpha= | 20 | deg
JavaFoil+Calcfoil stall+Eppler ext transition |  |  |  | L/D Max: | 98.757 | at alpha= | 5 | deg
Re: | 20000000 |  |  | Cd Min: | 0.00533 | at alpha= | 0 | deg
Mach: | 0.5 |  |  | Cl=0 at alpha= | -0.82143 | deg
|  |  |  | @ Cl=0.1, Cd= | 0.0053949
|  |  |  | @ Cl=0.4, Cd= | 0.0056471
|  |  |  | @ Cl=0.6, Cd= | 0.0069274
alpha (deg) | Cl | Cd | Cm | Cl/Cd
-20 | -1.042 | 0.18013 | 0.012 | -5.787
-19.5 | -1.016 | 0.17534 | 0.011 | -5.792
-19 | -0.988 | 0.17113 | 0.01 | -5.772
-18.5 | -0.964 | 0.15552 | 0.01 | -6.197
-18 | -0.935 | 0.14974 | 0.009 | -6.247
-17.5 | -0.908 | 0.14402 | 0.008 | -6.306
-17 | -0.881 | 0.13986 | 0.008 | -6.301
-16.5 | -0.855 | 0.12872 | 0.007 | -6.643
-16 | -0.828 | 0.12253 | 0.007 | -6.758
-15.5 | -0.8 | 0.11931 | 0.006 | -6.709
-15 | -0.774 | 0.10538 | 0.005 | -7.349
-14.5 | -0.749 | 0.09723 | 0.005 | -7.702
-14 | -0.725 | 0.08804 | 0.005 | -8.234
-13.5 | -0.702 | 0.07936 | 0.004 | -8.842
-13 | -0.666 | 0.08779 | 0.003 | -7.587
-12.5 | -0.64 | 0.08103 | 0.002 | -7.893
-12 | -0.618 | 0.07018 | 0.002 | -8.81
-11.5 | -0.691 | 0.01715 | 0.002 | -40.264
-11 | -0.675 | 0.01286 | 0.001 | -52.475
-10.5 | -0.646 | 0.01137 | 0 | -56.785
-10 | -0.502 | 0.06334 | -0.001 | -7.932
-9.5 | -0.478 | 0.05603 | -0.001 | -8.532
-9 | -0.545 | 0.01077 | -0.003 | -50.659
-8.5 | -0.42 | 0.055 | -0.002 | -7.641
-8 | -0.393 | 0.05039 | -0.003 | -7.806
-7.5 | -0.446 | 0.00979 | -0.007 | -45.517
-7 | -0.417 | 0.00847 | -0.008 | -49.184
-6.5 | -0.619 | 0.00817 | -0.009 | -75.735
-6 | -0.62 | 0.00753 | -0.01 | -82.309
-5.5 | -0.589 | 0.00716 | -0.011 | -82.236
-5 | -0.543 | 0.00554 | -0.013 | -97.962
-4.5 | -0.488 | 0.00586 | -0.014 | -83.327
-4 | -0.428 | 0.00573 | -0.015 | -74.677
-3.5 | -0.365 | 0.00566 | -0.016 | -64.397
-3 | -0.299 | 0.00611 | -0.017 | -48.892
-2.5 | -0.231 | 0.00616 | -0.018 | -37.532
-2 | -0.163 | 0.00596 | -0.02 | -27.34
-1.5 | -0.094 | 0.00596 | -0.021 | -15.763
-1 | -0.025 | 0.00569 | -0.022 | -4.365
-0.5 | 0.045 | 0.00565 | -0.023 | 7.871
0 | 0.114 | 0.00533 | -0.024 | 21.339
0.5 | 0.183 | 0.00534 | -0.025 | 34.319
1 | 0.252 | 0.00542 | -0.027 | 46.425
1.5 | 0.32 | 0.00557 | -0.028 | 57.507
2 | 0.388 | 0.0054 | -0.029 | 71.928
2.5 | 0.456 | 0.0068 | -0.03 | 67.043
3 | 0.522 | 0.00675 | -0.031 | 77.317
3.5 | 0.586 | 0.00688 | -0.032 | 85.25
4 | 0.648 | 0.00709 | -0.033 | 91.371
4.5 | 0.706 | 0.00733 | -0.034 | 96.218
5 | 0.758 | 0.00767 | -0.036 | 98.757
5.5 | 0.801 | 0.00816 | -0.037 | 98.192
6 | 0.831 | 0.00857 | -0.038 | 96.908
6.5 | 0.835 | 0.00919 | -0.039 | 90.774
7 | 0.735 | 0.00987 | -0.04 | 74.419
7.5 | 0.557 | 0.0104 | -0.041 | 53.538
8 | 0.587 | 0.01151 | -0.042 | 50.99
8.5 | 0.508 | 0.05586 | -0.022 | 9.088
9 | 0.653 | 0.012 | -0.044 | 54.469
9.5 | 0.672 | 0.0152 | -0.044 | 44.237
10 | 0.59 | 0.06346 | -0.025 | 9.3
10.5 | 0.616 | 0.06803 | -0.025 | 9.061
11 | 0.782 | 0.01395 | -0.048 | 56.052
11.5 | 0.81 | 0.01545 | -0.049 | 52.463
12 | 0.814 | 0.02287 | -0.048 | 35.604
12.5 | 0.728 | 0.07925 | -0.031 | 9.188
13 | 0.75 | 0.08966 | -0.029 | 8.37
13.5 | 0.791 | 0.07981 | -0.036 | 9.908
14 | 0.809 | 0.09255 | -0.033 | 8.741
14.5 | 0.83 | 0.10922 | -0.031 | 7.603
15 | 0.858 | 0.11386 | -0.033 | 7.538
15.5 | 0.884 | 0.12331 | -0.033 | 7.172
16 | 0.91 | 0.12847 | -0.034 | 7.087
16.5 | 0.937 | 0.13571 | -0.035 | 6.907
17 | 0.964 | 0.1395 | -0.036 | 6.913
17.5 | 0.993 | 0.14367 | -0.037 | 6.912
18 | 1.019 | 0.15241 | -0.038 | 6.684
18.5 | 1.043 | 0.16437 | -0.038 | 6.346
19 | 1.07 | 0.17375 | -0.039 | 6.161
19.5 | 1.097 | 0.17161 | -0.04 | 6.394
20 | 1.125 | 0.18127 | -0.041 | 6.206

## 152. Re 20M Mach 0.50 (2)
BIGFOIL.COM POLAR EXPORT
NACA67A112
NACA67A112 |  |  |  | Cl Max: | 0.9886 | at alpha= | 8.5 | deg
XFOIL ncrit=9 |  |  |  | L/D Max: | 106.683 | at alpha= | 7 | deg
Re: | 20000000 |  |  | Cd Min: | 0.11002 | at alpha= | 13.5 | deg
Mach: | 0.5 |  |  | Cl=0 at alpha= | -1.0853 | deg
|  |  |  | @ Cl=0.1, Cd= | 0.0051455
|  |  |  | @ Cl=0.4, Cd= | 0.0053575
|  |  |  | @ Cl=0.6, Cd= | 0.0062572
alpha (deg) | Cl | Cd | Cm | Cl/Cd
-13 | -0.5415 | 0.10299 | -0.073 | -5.2578
-12.5 | -0.5465 | 0.09282 | -0.0793 | -5.8877
-12 | -0.5571 | 0.08216 | -0.0859 | -6.7807
-11.5 | -0.5687 | 0.07142 | -0.0928 | -7.9628
-11 | -0.578 | 0.05805 | -0.104 | -9.9569
-10.5 | -0.6122 | 0.04722 | -0.1101 | -12.9648
-10 | -0.6501 | 0.03951 | -0.109 | -16.4541
-9.5 | -0.6877 | 0.03337 | -0.1029 | -20.6083
-9 | -0.7254 | 0.02792 | -0.093 | -25.9814
-8.5 | -0.7692 | 0.02267 | -0.0787 | -33.9303
-8 | -0.8001 | 0.01623 | -0.0652 | -49.2976
-7.5 | -0.7932 | 0.01001 | -0.0556 | -79.2408
-7 | -0.7466 | 0.00787 | -0.0491 | -94.8666
-6.5 | -0.6889 | 0.00702 | -0.0443 | -98.1339
-6 | -0.626 | 0.00652 | -0.0411 | -96.0123
-5.5 | -0.5613 | 0.00616 | -0.0387 | -91.1201
-5 | -0.4959 | 0.00587 | -0.037 | -84.4804
-4.5 | -0.4312 | 0.00558 | -0.0356 | -77.276
-4 | -0.3662 | 0.00534 | -0.0346 | -68.5768
-3.5 | -0.3024 | 0.00509 | -0.0337 | -59.4106
-3 | -0.2377 | 0.00488 | -0.0332 | -48.709
-2.5 | -0.1726 | 0.00472 | -0.033 | -36.5678
-2 | -0.1073 | 0.00458 | -0.0331 | -23.4279
-1.5 | -0.0447 | 0.00442 | -0.0327 | -10.1131
-1 | 0.0092 | 0.00458 | -0.0308 | 2.0087
-0.5 | 0.0592 | 0.00489 | -0.0281 | 12.1063
0 | 0.1087 | 0.0052 | -0.0254 | 20.9038
0.5 | 0.1504 | 0.0054 | -0.0212 | 27.8519
1 | 0.1993 | 0.00513 | -0.0184 | 38.8499
1.5 | 0.2493 | 0.00487 | -0.0158 | 51.191
2 | 0.3017 | 0.00498 | -0.0134 | 60.5823
2.5 | 0.3598 | 0.00523 | -0.012 | 68.7954
3 | 0.4197 | 0.00542 | -0.0107 | 77.4354
3.5 | 0.4782 | 0.00562 | -0.009 | 85.089
4 | 0.5307 | 0.00583 | -0.0058 | 91.0292
4.5 | 0.5836 | 0.00616 | -0.0025 | 94.7403
5 | 0.6393 | 0.00649 | 0.0005 | 98.5054
5.5 | 0.6963 | 0.00682 | 0.0035 | 102.0968
6 | 0.7531 | 0.00722 | 0.0068 | 104.3075
6.5 | 0.8109 | 0.00763 | 0.0104 | 106.2779
7 | 0.8684 | 0.00814 | 0.0145 | 106.683
7.5 | 0.9236 | 0.00885 | 0.0195 | 104.3616
8 | 0.9675 | 0.01039 | 0.0269 | 93.1184
8.5 | 0.9886 | 0.01529 | 0.0357 | 64.6566
9 | 0.9619 | 0.02203 | 0.0483 | 43.6632
9.5 | 0.9258 | 0.02789 | 0.0603 | 33.1947
10 | 0.888 | 0.03397 | 0.0696 | 26.1407
11 | 0.8058 | 0.0494 | 0.0771 | 16.3117
11.5 | 0.7752 | 0.05912 | 0.0735 | 13.1123
12 | 0.7498 | 0.07238 | 0.0637 | 10.3592
12.5 | 0.739 | 0.08718 | 0.0529 | 8.4767
13 | 0.7223 | 0.10005 | 0.0446 | 7.2194
13.5 | 0.7226 | 0.11002 | 0.0386 | 6.5679